## Index
Data Item Description | Worksheet Hyperlink
Beams | Click here to access worksheet
Columns | Click here to access worksheet
Walls | Click here to access worksheet
Slabs | Click here to access worksheet
Materials by Element Type | Click here to access worksheet
Total Embodied Flows | Click here to access worksheet
Total Embodied Flows per NFA | Click here to access worksheet
Embodied Flows By Element Type | Click here to access worksheet
© James Helal 2021

## Beams
| Story | Label | Section | Structural_Element_Type | Material | Cross_Section_Type | Width_(mm) | Depth_(mm) | Area_(cm^2) | Length_(mm) | Volume_(m^3) | Mass_(kg) | Long._Rebar_Material | Long._Rebar_Volume_(mm^3) | Long._Rebar_Mass_(kg) | Tran._Rebar_Material | Tran._Rebar_Volume_(mm^3) | Tran._Rebar_Mass_(kg)
0 | Story1 | B1 | 50 MPa RC Beam (25 cm x 25 cm) | Beam | 50MPa | Concrete Rectangular | 250 | 250 | 625 | 4487.5 | 0.28 | 686.16 | G300E | 1924816.96 | 15.1 | G300E | 640430.36 | 5.03
1 | Story1 | B10 | 50 MPa RC Beam (25 cm x 25 cm) | Beam | 50MPa | Concrete Rectangular | 250 | 250 | 625 | 4487.5 | 0.28 | 686.16 | G300E | 1699159.82 | 13.33 | G300E | 640430.36 | 5.03
2 | Story1 | B100 | 50 MPa RC Beam (25 cm x 25 cm) | Beam | 50MPa | Concrete Rectangular | 250 | 250 | 625 | 4487.5 | 0.28 | 686.16 | G300E | 1709096.43 | 13.41 | G300E | 0 | 0
3 | Story1 | B101 | 50 MPa RC Beam (25 cm x 25 cm) | Beam | 50MPa | Concrete Rectangular | 250 | 250 | 625 | 4487.5 | 0.28 | 686.16 | G300E | 1805257.14 | 14.16 | G300E | 557064.63 | 4.37
4 | Story1 | B102 | 50 MPa RC Beam (25 cm x 25 cm) | Beam | 50MPa | Concrete Rectangular | 250 | 250 | 625 | 4487.5 | 0.28 | 686.16 | G300E | 1704288.39 | 13.37 | G300E | 0 | 0
5 | Story1 | B103 | 50 MPa RC Beam (25 cm x 25 cm) | Beam | 50MPa | Concrete Rectangular | 250 | 250 | 625 | 4487.5 | 0.28 | 686.16 | G300E | 1826091.96 | 14.33 | G300E | 557064.63 | 4.37
6 | Story1 | B104 | 50 MPa RC Beam (25 cm x 25 cm) | Beam | 50MPa | Concrete Rectangular | 250 | 250 | 625 | 4487.5 | 0.28 | 686.16 | G300E | 1826091.96 | 14.33 | G300E | 343587.84 | 2.7
7 | Story1 | B105 | 50 MPa RC Beam (25 cm x 25 cm) | Beam | 50MPa | Concrete Rectangular | 250 | 250 | 625 | 4487.5 | 0.28 | 686.16 | G300E | 1751407.14 | 13.74 | G300E | 640430.36 | 5.03
8 | Story1 | B106 | 50 MPa RC Beam (25 cm x 25 cm) | Beam | 50MPa | Concrete Rectangular | 250 | 250 | 625 | 4487.5 | 0.28 | 686.16 | G300E | 1866800 | 14.65 | G300E | 640430.36 | 5.03
9 | Story1 | B107 | 50 MPa RC Beam (25 cm x 25 cm) | Beam | 50MPa | Concrete Rectangular | 250 | 250 | 625 | 4487.5 | 0.28 | 686.16 | G300E | 1888596.43 | 14.82 | G300E | 640430.36 | 5.03
10 | Story1 | B108 | 50 MPa RC Beam (25 cm x 25 cm) | Beam | 50MPa | Concrete Rectangular | 250 | 250 | 625 | 4487.5 | 0.28 | 686.16 | G300E | 1889237.5 | 14.82 | G300E | 640430.36 | 5.03
11 | Story1 | B109 | 50 MPa RC Beam (25 cm x 25 cm) | Beam | 50MPa | Concrete Rectangular | 250 | 250 | 625 | 4487.5 | 0.28 | 686.16 | G300E | 1887955.36 | 14.81 | G300E | 640430.36 | 5.03
12 | Story1 | B11 | 50 MPa RC Beam (25 cm x 25 cm) | Beam | 50MPa | Concrete Rectangular | 250 | 250 | 625 | 4487.5 | 0.28 | 686.16 | G300E | 1805257.14 | 14.16 | G300E | 130111.06 | 1.02
13 | Story1 | B110 | 50 MPa RC Beam (25 cm x 25 cm) | Beam | 50MPa | Concrete Rectangular | 250 | 250 | 625 | 4487.5 | 0.28 | 686.16 | G300E | 1889237.5 | 14.82 | G300E | 640430.36 | 5.03
14 | Story1 | B111 | 50 MPa RC Beam (25 cm x 25 cm) | Beam | 50MPa | Concrete Rectangular | 250 | 250 | 625 | 4487.5 | 0.28 | 686.16 | G300E | 1888596.43 | 14.82 | G300E | 640430.36 | 5.03
15 | Story1 | B112 | 50 MPa RC Beam (25 cm x 25 cm) | Beam | 50MPa | Concrete Rectangular | 250 | 250 | 625 | 4487.5 | 0.28 | 686.16 | G300E | 1866800 | 14.65 | G300E | 640430.36 | 5.03
16 | Story1 | B12 | 50 MPa RC Beam (25 cm x 25 cm) | Beam | 50MPa | Concrete Rectangular | 250 | 250 | 625 | 4487.5 | 0.28 | 686.16 | G300E | 1698518.75 | 13.33 | G300E | 640430.36 | 5.03
17 | Story1 | B13 | 50 MPa RC Beam (25 cm x 25 cm) | Beam | 50MPa | Concrete Rectangular | 250 | 250 | 625 | 4487.5 | 0.28 | 686.16 | G300E | 1826091.96 | 14.33 | G300E | 130111.06 | 1.02
18 | Story1 | B14 | 50 MPa RC Beam (25 cm x 25 cm) | Beam | 50MPa | Concrete Rectangular | 250 | 250 | 625 | 4487.5 | 0.28 | 686.16 | G300E | 1602358.04 | 12.57 | G300E | 640430.36 | 5.03
19 | Story1 | B15 | 50 MPa RC Beam (25 cm x 25 cm) | Beam | 50MPa | Concrete Rectangular | 250 | 250 | 625 | 4487.5 | 0.28 | 686.16 | G300E | 1602037.5 | 12.57 | G300E | 640430.36 | 5.03
20 | Story1 | B16 | 50 MPa RC Beam (25 cm x 25 cm) | Beam | 50MPa | Concrete Rectangular | 250 | 250 | 625 | 4487.5 | 0.28 | 686.16 | G300E | 1887314.29 | 14.81 | G300E | 640430.36 | 5.03
21 | Story1 | B17 | 50 MPa RC Beam (25 cm x 25 cm) | Beam | 50MPa | Concrete Rectangular | 250 | 250 | 625 | 4487.5 | 0.28 | 686.16 | G300E | 1801410.71 | 14.13 | G300E | 343587.84 | 2.7
22 | Story1 | B18 | 50 MPa RC Beam (25 cm x 25 cm) | Beam | 50MPa | Concrete Rectangular | 250 | 250 | 625 | 4487.5 | 0.28 | 686.16 | G300E | 1748201.79 | 13.72 | G300E | 0 | 0
23 | Story1 | B19 | 50 MPa RC Beam (25 cm x 25 cm) | Beam | 50MPa | Concrete Rectangular | 250 | 250 | 625 | 4487.5 | 0.28 | 686.16 | G300E | 1680248.21 | 13.18 | G300E | 213476.79 | 1.68
24 | Story1 | B2 | 50 MPa RC Beam (25 cm x 25 cm) | Beam | 50MPa | Concrete Rectangular | 250 | 250 | 625 | 4487.5 | 0.28 | 686.16 | G300E | 1738265.18 | 13.64 | G300E | 640430.36 | 5.03
25 | Story1 | B20 | 50 MPa RC Beam (25 cm x 25 cm) | Beam | 50MPa | Concrete Rectangular | 250 | 250 | 625 | 4487.5 | 0.28 | 686.16 | G300E | 1725123.21 | 13.54 | G300E | 0 | 0
26 | Story1 | B21 | 50 MPa RC Beam (25 cm x 25 cm) | Beam | 50MPa | Concrete Rectangular | 250 | 250 | 625 | 4487.5 | 0.28 | 686.16 | G300E | 1706211.61 | 13.39 | G300E | 106738.39 | 0.84
27 | Story1 | B22 | 50 MPa RC Beam (25 cm x 25 cm) | Beam | 50MPa | Concrete Rectangular | 250 | 250 | 625 | 4487.5 | 0.28 | 686.16 | G300E | 1694031.25 | 13.29 | G300E | 0 | 0
28 | Story1 | B23 | 50 MPa RC Beam (25 cm x 25 cm) | Beam | 50MPa | Concrete Rectangular | 250 | 250 | 625 | 4487.5 | 0.28 | 686.16 | G300E | 1705250 | 13.38 | G300E | 0 | 0
29 | Story1 | B24 | 50 MPa RC Beam (25 cm x 25 cm) | Beam | 50MPa | Concrete Rectangular | 250 | 250 | 625 | 4487.5 | 0.28 | 686.16 | G300E | 1695954.46 | 13.31 | G300E | 0 | 0
30 | Story1 | B25 | 50 MPa RC Beam (25 cm x 25 cm) | Beam | 50MPa | Concrete Rectangular | 250 | 250 | 625 | 4487.5 | 0.28 | 686.16 | G300E | 1707173.21 | 13.4 | G300E | 0 | 0
31 | Story1 | B26 | 50 MPa RC Beam (25 cm x 25 cm) | Beam | 50MPa | Concrete Rectangular | 250 | 250 | 625 | 4487.5 | 0.28 | 686.16 | G300E | 1681850.89 | 13.2 | G300E | 0 | 0
32 | Story1 | B27 | 50 MPa RC Beam (25 cm x 25 cm) | Beam | 50MPa | Concrete Rectangular | 250 | 250 | 625 | 4487.5 | 0.28 | 686.16 | G300E | 1704288.39 | 13.37 | G300E | 0 | 0
33 | Story1 | B28 | 50 MPa RC Beam (25 cm x 25 cm) | Beam | 50MPa | Concrete Rectangular | 250 | 250 | 625 | 4487.5 | 0.28 | 686.16 | G300E | 1704288.39 | 13.37 | G300E | 0 | 0
34 | Story1 | B29 | 50 MPa RC Beam (25 cm x 25 cm) | Beam | 50MPa | Concrete Rectangular | 250 | 250 | 625 | 4487.5 | 0.28 | 686.16 | G300E | 1826091.96 | 14.33 | G300E | 130111.06 | 1.02
35 | Story1 | B3 | 50 MPa RC Beam (25 cm x 25 cm) | Beam | 50MPa | Concrete Rectangular | 250 | 250 | 625 | 4487.5 | 0.28 | 686.16 | G300E | 1867761.61 | 14.66 | G300E | 343587.84 | 2.7
36 | Story1 | B30 | 50 MPa RC Beam (25 cm x 25 cm) | Beam | 50MPa | Concrete Rectangular | 250 | 250 | 625 | 4487.5 | 0.28 | 686.16 | G300E | 1698518.75 | 13.33 | G300E | 640430.36 | 5.03
37 | Story1 | B31 | 50 MPa RC Beam (25 cm x 25 cm) | Beam | 50MPa | Concrete Rectangular | 250 | 250 | 625 | 4487.5 | 0.28 | 686.16 | G300E | 1889558.04 | 14.83 | G300E | 640430.36 | 5.03
38 | Story1 | B32 | 50 MPa RC Beam (25 cm x 25 cm) | Beam | 50MPa | Concrete Rectangular | 250 | 250 | 625 | 4487.5 | 0.28 | 686.16 | G300E | 1805257.14 | 14.16 | G300E | 557064.63 | 4.37
39 | Story1 | B33 | 50 MPa RC Beam (25 cm x 25 cm) | Beam | 50MPa | Concrete Rectangular | 250 | 250 | 625 | 4487.5 | 0.28 | 686.16 | G300E | 1707173.21 | 13.4 | G300E | 0 | 0
40 | Story1 | B34 | 50 MPa RC Beam (25 cm x 25 cm) | Beam | 50MPa | Concrete Rectangular | 250 | 250 | 625 | 4487.5 | 0.28 | 686.16 | G300E | 1658131.25 | 13.01 | G300E | 320215.18 | 2.51
41 | Story1 | B35 | 50 MPa RC Beam (25 cm x 25 cm) | Beam | 50MPa | Concrete Rectangular | 250 | 250 | 625 | 4487.5 | 0.28 | 686.16 | G300E | 1741791.07 | 13.67 | G300E | 0 | 0
42 | Story1 | B36 | 50 MPa RC Beam (25 cm x 25 cm) | Beam | 50MPa | Concrete Rectangular | 250 | 250 | 625 | 4487.5 | 0.28 | 686.16 | G300E | 1673516.96 | 13.13 | G300E | 0 | 0
43 | Story1 | B37 | 50 MPa RC Beam (25 cm x 25 cm) | Beam | 50MPa | Concrete Rectangular | 250 | 250 | 625 | 4800 | 0.3 | 733.94 | G300E | 1953600 | 15.33 | G300E | 426240 | 3.34
44 | Story1 | B38 | 50 MPa RC Beam (25 cm x 25 cm) | Beam | 50MPa | Concrete Rectangular | 250 | 250 | 625 | 4487.5 | 0.28 | 686.16 | G300E | 1635373.21 | 12.83 | G300E | 0 | 0
45 | Story1 | B39 | 50 MPa RC Beam (25 cm x 25 cm) | Beam | 50MPa | Concrete Rectangular | 250 | 250 | 625 | 4800 | 0.3 | 733.94 | G300E | 1848960 | 14.51 | G300E | 426240 | 3.34
46 | Story1 | B4 | 50 MPa RC Beam (25 cm x 25 cm) | Beam | 50MPa | Concrete Rectangular | 250 | 250 | 625 | 4487.5 | 0.28 | 686.16 | G300E | 1697236.61 | 13.32 | G300E | 640430.36 | 5.03
47 | Story1 | B40 | 50 MPa RC Beam (25 cm x 25 cm) | Beam | 50MPa | Concrete Rectangular | 250 | 250 | 625 | 4487.5 | 0.28 | 686.16 | G300E | 1697877.68 | 13.32 | G300E | 0 | 0
48 | Story1 | B41 | 50 MPa RC Beam (25 cm x 25 cm) | Beam | 50MPa | Concrete Rectangular | 250 | 250 | 625 | 4487.5 | 0.28 | 686.16 | G300E | 1697877.68 | 13.32 | G300E | 0 | 0
49 | Story1 | B42 | 50 MPa RC Beam (25 cm x 25 cm) | Beam | 50MPa | Concrete Rectangular | 250 | 250 | 625 | 4487.5 | 0.28 | 686.16 | G300E | 1681850.89 | 13.2 | G300E | 0 | 0
50 | Story1 | B43 | 50 MPa RC Beam (25 cm x 25 cm) | Beam | 50MPa | Concrete Rectangular | 250 | 250 | 625 | 4487.5 | 0.28 | 686.16 | G300E | 1707173.21 | 13.4 | G300E | 0 | 0
51 | Story1 | B44 | 50 MPa RC Beam (25 cm x 25 cm) | Beam | 50MPa | Concrete Rectangular | 250 | 250 | 625 | 4487.5 | 0.28 | 686.16 | G300E | 1805257.14 | 14.16 | G300E | 130111.06 | 1.02
52 | Story1 | B45 | 50 MPa RC Beam (25 cm x 25 cm) | Beam | 50MPa | Concrete Rectangular | 250 | 250 | 625 | 4487.5 | 0.28 | 686.16 | G300E | 1699159.82 | 13.33 | G300E | 640430.36 | 5.03
53 | Story1 | B46 | 50 MPa RC Beam (25 cm x 25 cm) | Beam | 50MPa | Concrete Rectangular | 250 | 250 | 625 | 4487.5 | 0.28 | 686.16 | G300E | 1887955.36 | 14.81 | G300E | 640430.36 | 5.03
54 | Story1 | B47 | 50 MPa RC Beam (25 cm x 25 cm) | Beam | 50MPa | Concrete Rectangular | 250 | 250 | 625 | 4487.5 | 0.28 | 686.16 | G300E | 1810385.71 | 14.2 | G300E | 450326.23 | 3.53
55 | Story1 | B48 | 50 MPa RC Beam (25 cm x 25 cm) | Beam | 50MPa | Concrete Rectangular | 250 | 250 | 625 | 4487.5 | 0.28 | 686.16 | G300E | 1705250 | 13.38 | G300E | 0 | 0
56 | Story1 | B49 | 50 MPa RC Beam (25 cm x 25 cm) | Beam | 50MPa | Concrete Rectangular | 250 | 250 | 625 | 4487.5 | 0.28 | 686.16 | G300E | 1694672.32 | 13.3 | G300E | 213476.79 | 1.68
57 | Story1 | B5 | 50 MPa RC Beam (25 cm x 25 cm) | Beam | 50MPa | Concrete Rectangular | 250 | 250 | 625 | 4487.5 | 0.28 | 686.16 | G300E | 1805257.14 | 14.16 | G300E | 236849.45 | 1.86
58 | Story1 | B50 | 50 MPa RC Beam (25 cm x 25 cm) | Beam | 50MPa | Concrete Rectangular | 250 | 250 | 625 | 4487.5 | 0.28 | 686.16 | G300E | 1634091.07 | 12.82 | G300E | 0 | 0
59 | Story1 | B51 | 50 MPa RC Beam (25 cm x 25 cm) | Beam | 50MPa | Concrete Rectangular | 250 | 250 | 625 | 4800 | 0.3 | 733.94 | G300E | 1887040 | 14.81 | G300E | 532800 | 4.18
60 | Story1 | B55 | 50 MPa RC Beam (25 cm x 25 cm) | Beam | 50MPa | Concrete Rectangular | 250 | 250 | 625 | 4487.5 | 0.28 | 686.16 | G300E | 1728585 | 13.56 | G300E | 398490 | 3.13
61 | Story1 | B56 | 50 MPa RC Beam (25 cm x 25 cm) | Beam | 50MPa | Concrete Rectangular | 250 | 250 | 625 | 4487.5 | 0.28 | 686.16 | G300E | 1636655.36 | 12.84 | G300E | 0 | 0
62 | Story1 | B57 | 50 MPa RC Beam (25 cm x 25 cm) | Beam | 50MPa | Concrete Rectangular | 250 | 250 | 625 | 4487.5 | 0.28 | 686.16 | G300E | 1695954.46 | 13.31 | G300E | 0 | 0
63 | Story1 | B58 | 50 MPa RC Beam (25 cm x 25 cm) | Beam | 50MPa | Concrete Rectangular | 250 | 250 | 625 | 4487.5 | 0.28 | 686.16 | G300E | 1705250 | 13.38 | G300E | 0 | 0
64 | Story1 | B59 | 50 MPa RC Beam (25 cm x 25 cm) | Beam | 50MPa | Concrete Rectangular | 250 | 250 | 625 | 4487.5 | 0.28 | 686.16 | G300E | 1810385.71 | 14.2 | G300E | 130111.06 | 1.02
65 | Story1 | B6 | 50 MPa RC Beam (25 cm x 25 cm) | Beam | 50MPa | Concrete Rectangular | 250 | 250 | 625 | 4487.5 | 0.28 | 686.16 | G300E | 1698198.21 | 13.32 | G300E | 640430.36 | 5.03
66 | Story1 | B60 | 50 MPa RC Beam (25 cm x 25 cm) | Beam | 50MPa | Concrete Rectangular | 250 | 250 | 625 | 4487.5 | 0.28 | 686.16 | G300E | 1697557.14 | 13.32 | G300E | 640430.36 | 5.03
67 | Story1 | B61 | 50 MPa RC Beam (25 cm x 25 cm) | Beam | 50MPa | Concrete Rectangular | 250 | 250 | 625 | 4487.5 | 0.28 | 686.16 | G300E | 1889237.5 | 14.82 | G300E | 640430.36 | 5.03
68 | Story1 | B62 | 50 MPa RC Beam (25 cm x 25 cm) | Beam | 50MPa | Concrete Rectangular | 250 | 250 | 625 | 4487.5 | 0.28 | 686.16 | G300E | 1810385.71 | 14.2 | G300E | 450326.23 | 3.53
69 | Story1 | B63 | 50 MPa RC Beam (25 cm x 25 cm) | Beam | 50MPa | Concrete Rectangular | 250 | 250 | 625 | 4487.5 | 0.28 | 686.16 | G300E | 1709096.43 | 13.41 | G300E | 106738.39 | 0.84
70 | Story1 | B64 | 50 MPa RC Beam (25 cm x 25 cm) | Beam | 50MPa | Concrete Rectangular | 250 | 250 | 625 | 4487.5 | 0.28 | 686.16 | G300E | 1695954.46 | 13.31 | G300E | 213476.79 | 1.68
71 | Story1 | B65 | 50 MPa RC Beam (25 cm x 25 cm) | Beam | 50MPa | Concrete Rectangular | 250 | 250 | 625 | 4487.5 | 0.28 | 686.16 | G300E | 1697877.68 | 13.32 | G300E | 0 | 0
72 | Story1 | B66 | 50 MPa RC Beam (25 cm x 25 cm) | Beam | 50MPa | Concrete Rectangular | 250 | 250 | 625 | 4800 | 0.3 | 733.94 | G300E | 1997760 | 15.68 | G300E | 532800 | 4.18
73 | Story1 | B67 | 50 MPa RC Beam (25 cm x 25 cm) | Beam | 50MPa | Concrete Rectangular | 250 | 250 | 625 | 4487.5 | 0.28 | 686.16 | G300E | 1867996.67 | 14.66 | G300E | 498112.5 | 3.91
74 | Story1 | B69 | 50 MPa RC Beam (25 cm x 25 cm) | Beam | 50MPa | Concrete Rectangular | 250 | 250 | 625 | 4487.5 | 0.28 | 686.16 | G300E | 1728585 | 13.56 | G300E | 498112.5 | 3.91
75 | Story1 | B7 | 50 MPa RC Beam (25 cm x 25 cm) | Beam | 50MPa | Concrete Rectangular | 250 | 250 | 625 | 4487.5 | 0.28 | 686.16 | G300E | 1810385.71 | 14.2 | G300E | 130111.06 | 1.02
76 | Story1 | B70 | 50 MPa RC Beam (25 cm x 25 cm) | Beam | 50MPa | Concrete Rectangular | 250 | 250 | 625 | 4487.5 | 0.28 | 686.16 | G300E | 1867996.67 | 14.66 | G300E | 398490 | 3.13
77 | Story1 | B71 | 50 MPa RC Beam (25 cm x 25 cm) | Beam | 50MPa | Concrete Rectangular | 250 | 250 | 625 | 4487.5 | 0.28 | 686.16 | G300E | 1697877.68 | 13.32 | G300E | 0 | 0
78 | Story1 | B72 | 50 MPa RC Beam (25 cm x 25 cm) | Beam | 50MPa | Concrete Rectangular | 250 | 250 | 625 | 4487.5 | 0.28 | 686.16 | G300E | 1695954.46 | 13.31 | G300E | 0 | 0
79 | Story1 | B73 | 50 MPa RC Beam (25 cm x 25 cm) | Beam | 50MPa | Concrete Rectangular | 250 | 250 | 625 | 4487.5 | 0.28 | 686.16 | G300E | 1707173.21 | 13.4 | G300E | 106738.39 | 0.84
80 | Story1 | B74 | 50 MPa RC Beam (25 cm x 25 cm) | Beam | 50MPa | Concrete Rectangular | 250 | 250 | 625 | 4487.5 | 0.28 | 686.16 | G300E | 1810385.71 | 14.2 | G300E | 130111.06 | 1.02
81 | Story1 | B75 | 50 MPa RC Beam (25 cm x 25 cm) | Beam | 50MPa | Concrete Rectangular | 250 | 250 | 625 | 4487.5 | 0.28 | 686.16 | G300E | 1697877.68 | 13.32 | G300E | 640430.36 | 5.03
82 | Story1 | B76 | 50 MPa RC Beam (25 cm x 25 cm) | Beam | 50MPa | Concrete Rectangular | 250 | 250 | 625 | 4487.5 | 0.28 | 686.16 | G300E | 1888916.96 | 14.82 | G300E | 640430.36 | 5.03
83 | Story1 | B77 | 50 MPa RC Beam (25 cm x 25 cm) | Beam | 50MPa | Concrete Rectangular | 250 | 250 | 625 | 4487.5 | 0.28 | 686.16 | G300E | 1805257.14 | 14.16 | G300E | 557064.63 | 4.37
84 | Story1 | B78 | 50 MPa RC Beam (25 cm x 25 cm) | Beam | 50MPa | Concrete Rectangular | 250 | 250 | 625 | 4487.5 | 0.28 | 686.16 | G300E | 1704288.39 | 13.37 | G300E | 320215.18 | 2.51
85 | Story1 | B79 | 50 MPa RC Beam (25 cm x 25 cm) | Beam | 50MPa | Concrete Rectangular | 250 | 250 | 625 | 4487.5 | 0.28 | 686.16 | G300E | 1681850.89 | 13.2 | G300E | 320215.18 | 2.51
86 | Story1 | B8 | 50 MPa RC Beam (25 cm x 25 cm) | Beam | 50MPa | Concrete Rectangular | 250 | 250 | 625 | 4487.5 | 0.28 | 686.16 | G300E | 1697557.14 | 13.32 | G300E | 640430.36 | 5.03
87 | Story1 | B80 | 50 MPa RC Beam (25 cm x 25 cm) | Beam | 50MPa | Concrete Rectangular | 250 | 250 | 625 | 4487.5 | 0.28 | 686.16 | G300E | 1681850.89 | 13.2 | G300E | 320215.18 | 2.51
88 | Story1 | B81 | 50 MPa RC Beam (25 cm x 25 cm) | Beam | 50MPa | Concrete Rectangular | 250 | 250 | 625 | 4487.5 | 0.28 | 686.16 | G300E | 1697877.68 | 13.32 | G300E | 0 | 0
89 | Story1 | B82 | 50 MPa RC Beam (25 cm x 25 cm) | Beam | 50MPa | Concrete Rectangular | 250 | 250 | 625 | 4487.5 | 0.28 | 686.16 | G300E | 1695954.46 | 13.31 | G300E | 213476.79 | 1.68
90 | Story1 | B83 | 50 MPa RC Beam (25 cm x 25 cm) | Beam | 50MPa | Concrete Rectangular | 250 | 250 | 625 | 4487.5 | 0.28 | 686.16 | G300E | 1636655.36 | 12.84 | G300E | 0 | 0
91 | Story1 | B84 | 50 MPa RC Beam (25 cm x 25 cm) | Beam | 50MPa | Concrete Rectangular | 250 | 250 | 625 | 4487.5 | 0.28 | 686.16 | G300E | 1695954.46 | 13.31 | G300E | 213476.79 | 1.68
92 | Story1 | B85 | 50 MPa RC Beam (25 cm x 25 cm) | Beam | 50MPa | Concrete Rectangular | 250 | 250 | 625 | 4487.5 | 0.28 | 686.16 | G300E | 1697877.68 | 13.32 | G300E | 0 | 0
93 | Story1 | B86 | 50 MPa RC Beam (25 cm x 25 cm) | Beam | 50MPa | Concrete Rectangular | 250 | 250 | 625 | 4487.5 | 0.28 | 686.16 | G300E | 1681850.89 | 13.2 | G300E | 320215.18 | 2.51
94 | Story1 | B87 | 50 MPa RC Beam (25 cm x 25 cm) | Beam | 50MPa | Concrete Rectangular | 250 | 250 | 625 | 4487.5 | 0.28 | 686.16 | G300E | 1681850.89 | 13.2 | G300E | 0 | 0
95 | Story1 | B88 | 50 MPa RC Beam (25 cm x 25 cm) | Beam | 50MPa | Concrete Rectangular | 250 | 250 | 625 | 4487.5 | 0.28 | 686.16 | G300E | 1704288.39 | 13.37 | G300E | 320215.18 | 2.51
96 | Story1 | B89 | 50 MPa RC Beam (25 cm x 25 cm) | Beam | 50MPa | Concrete Rectangular | 250 | 250 | 625 | 4487.5 | 0.28 | 686.16 | G300E | 1805257.14 | 14.16 | G300E | 236849.45 | 1.86
97 | Story1 | B9 | 50 MPa RC Beam (25 cm x 25 cm) | Beam | 50MPa | Concrete Rectangular | 250 | 250 | 625 | 4487.5 | 0.28 | 686.16 | G300E | 1810385.71 | 14.2 | G300E | 130111.06 | 1.02
98 | Story1 | B90 | 50 MPa RC Beam (25 cm x 25 cm) | Beam | 50MPa | Concrete Rectangular | 250 | 250 | 625 | 4487.5 | 0.28 | 686.16 | G300E | 1698198.21 | 13.32 | G300E | 640430.36 | 5.03
99 | Story1 | B91 | 50 MPa RC Beam (25 cm x 25 cm) | Beam | 50MPa | Concrete Rectangular | 250 | 250 | 625 | 4487.5 | 0.28 | 686.16 | G300E | 1866800 | 14.65 | G300E | 640430.36 | 5.03
100 | Story1 | B92 | 50 MPa RC Beam (25 cm x 25 cm) | Beam | 50MPa | Concrete Rectangular | 250 | 250 | 625 | 4487.5 | 0.28 | 686.16 | G300E | 1826091.96 | 14.33 | G300E | 557064.63 | 4.37
101 | Story1 | B93 | 50 MPa RC Beam (25 cm x 25 cm) | Beam | 50MPa | Concrete Rectangular | 250 | 250 | 625 | 4487.5 | 0.28 | 686.16 | G300E | 1826091.96 | 14.33 | G300E | 557064.63 | 4.37
102 | Story1 | B94 | 50 MPa RC Beam (25 cm x 25 cm) | Beam | 50MPa | Concrete Rectangular | 250 | 250 | 625 | 4487.5 | 0.28 | 686.16 | G300E | 1704288.39 | 13.37 | G300E | 320215.18 | 2.51
103 | Story1 | B95 | 50 MPa RC Beam (25 cm x 25 cm) | Beam | 50MPa | Concrete Rectangular | 250 | 250 | 625 | 4487.5 | 0.28 | 686.16 | G300E | 1805257.14 | 14.16 | G300E | 557064.63 | 4.37
104 | Story1 | B96 | 50 MPa RC Beam (25 cm x 25 cm) | Beam | 50MPa | Concrete Rectangular | 250 | 250 | 625 | 4487.5 | 0.28 | 686.16 | G300E | 1709096.43 | 13.41 | G300E | 106738.39 | 0.84
105 | Story1 | B97 | 50 MPa RC Beam (25 cm x 25 cm) | Beam | 50MPa | Concrete Rectangular | 250 | 250 | 625 | 4487.5 | 0.28 | 686.16 | G300E | 1810385.71 | 14.2 | G300E | 450326.23 | 3.53
106 | Story1 | B98 | 50 MPa RC Beam (25 cm x 25 cm) | Beam | 50MPa | Concrete Rectangular | 250 | 250 | 625 | 4487.5 | 0.28 | 686.16 | G300E | 1705250 | 13.38 | G300E | 0 | 0
107 | Story1 | B99 | 50 MPa RC Beam (25 cm x 25 cm) | Beam | 50MPa | Concrete Rectangular | 250 | 250 | 625 | 4487.5 | 0.28 | 686.16 | G300E | 1810385.71 | 14.2 | G300E | 450326.23 | 3.53
108 | Story10 | B1 | 50 MPa RC Beam (25 cm x 25 cm) | Beam | 50MPa | Concrete Rectangular | 250 | 250 | 625 | 4512.5 | 0.28 | 689.98 | G300E | 2234654.46 | 17.53 | G300E | 643998.21 | 5.05
109 | Story10 | B10 | 50 MPa RC Beam (25 cm x 25 cm) | Beam | 50MPa | Concrete Rectangular | 250 | 250 | 625 | 4512.5 | 0.28 | 689.98 | G300E | 1700245.54 | 13.34 | G300E | 643998.21 | 5.05
110 | Story10 | B100 | 50 MPa RC Beam (25 cm x 25 cm) | Beam | 50MPa | Concrete Rectangular | 250 | 250 | 625 | 4512.5 | 0.28 | 689.98 | G300E | 3190982.14 | 25.04 | G300E | 691003.96 | 5.42
111 | Story10 | B101 | 50 MPa RC Beam (25 cm x 25 cm) | Beam | 50MPa | Concrete Rectangular | 250 | 250 | 625 | 4512.5 | 0.28 | 689.98 | G300E | 2649482.14 | 20.79 | G300E | 691003.96 | 5.42
112 | Story10 | B102 | 50 MPa RC Beam (25 cm x 25 cm) | Beam | 50MPa | Concrete Rectangular | 250 | 250 | 625 | 4512.5 | 0.28 | 689.98 | G300E | 3156816.07 | 24.77 | G300E | 738009.71 | 5.79
113 | Story10 | B103 | 50 MPa RC Beam (25 cm x 25 cm) | Beam | 50MPa | Concrete Rectangular | 250 | 250 | 625 | 4512.5 | 0.28 | 689.98 | G300E | 2580827.68 | 20.25 | G300E | 679400.39 | 5.33
114 | Story10 | B104 | 50 MPa RC Beam (25 cm x 25 cm) | Beam | 50MPa | Concrete Rectangular | 250 | 250 | 625 | 4512.5 | 0.28 | 689.98 | G300E | 3217734.82 | 25.25 | G300E | 714506.83 | 5.61
115 | Story10 | B105 | 50 MPa RC Beam (25 cm x 25 cm) | Beam | 50MPa | Concrete Rectangular | 250 | 250 | 625 | 4512.5 | 0.28 | 689.98 | G300E | 1765032.14 | 13.85 | G300E | 645932.14 | 5.07
116 | Story10 | B106 | 50 MPa RC Beam (25 cm x 25 cm) | Beam | 50MPa | Concrete Rectangular | 250 | 250 | 625 | 4512.5 | 0.28 | 689.98 | G300E | 2176636.61 | 17.08 | G300E | 645932.14 | 5.07
117 | Story10 | B107 | 50 MPa RC Beam (25 cm x 25 cm) | Beam | 50MPa | Concrete Rectangular | 250 | 250 | 625 | 4512.5 | 0.28 | 689.98 | G300E | 2202422.32 | 17.28 | G300E | 643998.21 | 5.05
118 | Story10 | B108 | 50 MPa RC Beam (25 cm x 25 cm) | Beam | 50MPa | Concrete Rectangular | 250 | 250 | 625 | 4512.5 | 0.28 | 689.98 | G300E | 2188884.82 | 17.17 | G300E | 643998.21 | 5.05
119 | Story10 | B109 | 50 MPa RC Beam (25 cm x 25 cm) | Beam | 50MPa | Concrete Rectangular | 250 | 250 | 625 | 4512.5 | 0.28 | 689.98 | G300E | 2164710.71 | 16.99 | G300E | 643998.21 | 5.05
120 | Story10 | B11 | 50 MPa RC Beam (25 cm x 25 cm) | Beam | 50MPa | Concrete Rectangular | 250 | 250 | 625 | 4512.5 | 0.28 | 689.98 | G300E | 2649482.14 | 20.79 | G300E | 691003.96 | 5.42
121 | Story10 | B110 | 50 MPa RC Beam (25 cm x 25 cm) | Beam | 50MPa | Concrete Rectangular | 250 | 250 | 625 | 4512.5 | 0.28 | 689.98 | G300E | 2188884.82 | 17.17 | G300E | 643998.21 | 5.05
122 | Story10 | B111 | 50 MPa RC Beam (25 cm x 25 cm) | Beam | 50MPa | Concrete Rectangular | 250 | 250 | 625 | 4512.5 | 0.28 | 689.98 | G300E | 2202422.32 | 17.28 | G300E | 643998.21 | 5.05
123 | Story10 | B112 | 50 MPa RC Beam (25 cm x 25 cm) | Beam | 50MPa | Concrete Rectangular | 250 | 250 | 625 | 4512.5 | 0.28 | 689.98 | G300E | 2176636.61 | 17.08 | G300E | 643998.21 | 5.05
124 | Story10 | B12 | 50 MPa RC Beam (25 cm x 25 cm) | Beam | 50MPa | Concrete Rectangular | 250 | 250 | 625 | 4512.5 | 0.28 | 689.98 | G300E | 1712171.43 | 13.43 | G300E | 643998.21 | 5.05
125 | Story10 | B13 | 50 MPa RC Beam (25 cm x 25 cm) | Beam | 50MPa | Concrete Rectangular | 250 | 250 | 625 | 4512.5 | 0.28 | 689.98 | G300E | 2580827.68 | 20.25 | G300E | 583670.92 | 4.58
126 | Story10 | B14 | 50 MPa RC Beam (25 cm x 25 cm) | Beam | 50MPa | Concrete Rectangular | 250 | 250 | 625 | 4512.5 | 0.28 | 689.98 | G300E | 1611284.82 | 12.64 | G300E | 643998.21 | 5.05
127 | Story10 | B15 | 50 MPa RC Beam (25 cm x 25 cm) | Beam | 50MPa | Concrete Rectangular | 250 | 250 | 625 | 4512.5 | 0.28 | 689.98 | G300E | 1611284.82 | 12.64 | G300E | 643998.21 | 5.05
128 | Story10 | B16 | 50 MPa RC Beam (25 cm x 25 cm) | Beam | 50MPa | Concrete Rectangular | 250 | 250 | 625 | 4512.5 | 0.28 | 689.98 | G300E | 2200810.71 | 17.27 | G300E | 643998.21 | 5.05
129 | Story10 | B17 | 50 MPa RC Beam (25 cm x 25 cm) | Beam | 50MPa | Concrete Rectangular | 250 | 250 | 625 | 4512.5 | 0.28 | 689.98 | G300E | 2572447.32 | 20.18 | G300E | 684235.21 | 5.37
130 | Story10 | B18 | 50 MPa RC Beam (25 cm x 25 cm) | Beam | 50MPa | Concrete Rectangular | 250 | 250 | 625 | 4512.5 | 0.28 | 689.98 | G300E | 3129096.43 | 24.55 | G300E | 714506.83 | 5.61
131 | Story10 | B19 | 50 MPa RC Beam (25 cm x 25 cm) | Beam | 50MPa | Concrete Rectangular | 250 | 250 | 625 | 4512.5 | 0.28 | 689.98 | G300E | 2626275 | 20.61 | G300E | 691003.96 | 5.42
132 | Story10 | B2 | 50 MPa RC Beam (25 cm x 25 cm) | Beam | 50MPa | Concrete Rectangular | 250 | 250 | 625 | 4512.5 | 0.28 | 689.98 | G300E | 1749560.71 | 13.73 | G300E | 643998.21 | 5.05
133 | Story10 | B20 | 50 MPa RC Beam (25 cm x 25 cm) | Beam | 50MPa | Concrete Rectangular | 250 | 250 | 625 | 4512.5 | 0.28 | 689.98 | G300E | 3011126.79 | 23.63 | G300E | 738009.71 | 5.79
134 | Story10 | B21 | 50 MPa RC Beam (25 cm x 25 cm) | Beam | 50MPa | Concrete Rectangular | 250 | 250 | 625 | 4512.5 | 0.28 | 689.98 | G300E | 2588885.71 | 20.31 | G300E | 686169.14 | 5.38
135 | Story10 | B22 | 50 MPa RC Beam (25 cm x 25 cm) | Beam | 50MPa | Concrete Rectangular | 250 | 250 | 625 | 4512.5 | 0.28 | 689.98 | G300E | 2931191.07 | 23 | G300E | 738009.71 | 5.79
136 | Story10 | B23 | 50 MPa RC Beam (25 cm x 25 cm) | Beam | 50MPa | Concrete Rectangular | 250 | 250 | 625 | 4512.5 | 0.28 | 689.98 | G300E | 2375508.93 | 18.64 | G300E | 691003.96 | 5.42
137 | Story10 | B24 | 50 MPa RC Beam (25 cm x 25 cm) | Beam | 50MPa | Concrete Rectangular | 250 | 250 | 625 | 4512.5 | 0.28 | 689.98 | G300E | 2870272.32 | 22.52 | G300E | 714506.83 | 5.61
138 | Story10 | B25 | 50 MPa RC Beam (25 cm x 25 cm) | Beam | 50MPa | Concrete Rectangular | 250 | 250 | 625 | 4512.5 | 0.28 | 689.98 | G300E | 2514429.46 | 19.73 | G300E | 691003.96 | 5.42
139 | Story10 | B26 | 50 MPa RC Beam (25 cm x 25 cm) | Beam | 50MPa | Concrete Rectangular | 250 | 250 | 625 | 4512.5 | 0.28 | 689.98 | G300E | 2697508.04 | 21.17 | G300E | 691003.96 | 5.42
140 | Story10 | B27 | 50 MPa RC Beam (25 cm x 25 cm) | Beam | 50MPa | Concrete Rectangular | 250 | 250 | 625 | 4512.5 | 0.28 | 689.98 | G300E | 2644325 | 20.75 | G300E | 691003.96 | 5.42
141 | Story10 | B28 | 50 MPa RC Beam (25 cm x 25 cm) | Beam | 50MPa | Concrete Rectangular | 250 | 250 | 625 | 4512.5 | 0.28 | 689.98 | G300E | 2643680.36 | 20.74 | G300E | 691003.96 | 5.42
142 | Story10 | B29 | 50 MPa RC Beam (25 cm x 25 cm) | Beam | 50MPa | Concrete Rectangular | 250 | 250 | 625 | 4512.5 | 0.28 | 689.98 | G300E | 2581150 | 20.25 | G300E | 583670.92 | 4.58
143 | Story10 | B3 | 50 MPa RC Beam (25 cm x 25 cm) | Beam | 50MPa | Concrete Rectangular | 250 | 250 | 625 | 4512.5 | 0.28 | 689.98 | G300E | 3201618.75 | 25.12 | G300E | 583670.92 | 4.58
144 | Story10 | B30 | 50 MPa RC Beam (25 cm x 25 cm) | Beam | 50MPa | Concrete Rectangular | 250 | 250 | 625 | 4512.5 | 0.28 | 689.98 | G300E | 1712171.43 | 13.43 | G300E | 643998.21 | 5.05
145 | Story10 | B31 | 50 MPa RC Beam (25 cm x 25 cm) | Beam | 50MPa | Concrete Rectangular | 250 | 250 | 625 | 4512.5 | 0.28 | 689.98 | G300E | 2188884.82 | 17.17 | G300E | 643998.21 | 5.05
146 | Story10 | B32 | 50 MPa RC Beam (25 cm x 25 cm) | Beam | 50MPa | Concrete Rectangular | 250 | 250 | 625 | 4512.5 | 0.28 | 689.98 | G300E | 2648837.5 | 20.78 | G300E | 691970.92 | 5.43
147 | Story10 | B33 | 50 MPa RC Beam (25 cm x 25 cm) | Beam | 50MPa | Concrete Rectangular | 250 | 250 | 625 | 4512.5 | 0.28 | 689.98 | G300E | 3188403.57 | 25.02 | G300E | 691003.96 | 5.42
148 | Story10 | B34 | 50 MPa RC Beam (25 cm x 25 cm) | Beam | 50MPa | Concrete Rectangular | 250 | 250 | 625 | 4512.5 | 0.28 | 689.98 | G300E | 2679135.71 | 21.02 | G300E | 691003.96 | 5.42
149 | Story10 | B35 | 50 MPa RC Beam (25 cm x 25 cm) | Beam | 50MPa | Concrete Rectangular | 250 | 250 | 625 | 4512.5 | 0.28 | 689.98 | G300E | 3026598.21 | 23.75 | G300E | 667501.09 | 5.24
150 | Story10 | B36 | 50 MPa RC Beam (25 cm x 25 cm) | Beam | 50MPa | Concrete Rectangular | 250 | 250 | 625 | 4512.5 | 0.28 | 689.98 | G300E | 2687838.39 | 21.09 | G300E | 691003.96 | 5.42
151 | Story10 | B37 | 50 MPa RC Beam (25 cm x 25 cm) | Beam | 50MPa | Concrete Rectangular | 250 | 250 | 625 | 4800 | 0.3 | 733.94 | G300E | 3608320 | 28.31 | G300E | 792587.2 | 6.22
152 | Story10 | B38 | 50 MPa RC Beam (25 cm x 25 cm) | Beam | 50MPa | Concrete Rectangular | 250 | 250 | 625 | 4512.5 | 0.28 | 689.98 | G300E | 2290738.39 | 17.97 | G300E | 643998.21 | 5.05
153 | Story10 | B39 | 50 MPa RC Beam (25 cm x 25 cm) | Beam | 50MPa | Concrete Rectangular | 250 | 250 | 625 | 4800 | 0.3 | 733.94 | G300E | 3488960 | 27.38 | G300E | 815920.8 | 6.4
154 | Story10 | B4 | 50 MPa RC Beam (25 cm x 25 cm) | Beam | 50MPa | Concrete Rectangular | 250 | 250 | 625 | 4512.5 | 0.28 | 689.98 | G300E | 1707981.25 | 13.4 | G300E | 643998.21 | 5.05
155 | Story10 | B40 | 50 MPa RC Beam (25 cm x 25 cm) | Beam | 50MPa | Concrete Rectangular | 250 | 250 | 625 | 4512.5 | 0.28 | 689.98 | G300E | 2697508.04 | 21.17 | G300E | 691003.96 | 5.42
156 | Story10 | B41 | 50 MPa RC Beam (25 cm x 25 cm) | Beam | 50MPa | Concrete Rectangular | 250 | 250 | 625 | 4512.5 | 0.28 | 689.98 | G300E | 2697185.71 | 21.16 | G300E | 691003.96 | 5.42
157 | Story10 | B42 | 50 MPa RC Beam (25 cm x 25 cm) | Beam | 50MPa | Concrete Rectangular | 250 | 250 | 625 | 4512.5 | 0.28 | 689.98 | G300E | 2697830.36 | 21.17 | G300E | 691003.96 | 5.42
158 | Story10 | B43 | 50 MPa RC Beam (25 cm x 25 cm) | Beam | 50MPa | Concrete Rectangular | 250 | 250 | 625 | 4512.5 | 0.28 | 689.98 | G300E | 2514429.46 | 19.73 | G300E | 691003.96 | 5.42
159 | Story10 | B44 | 50 MPa RC Beam (25 cm x 25 cm) | Beam | 50MPa | Concrete Rectangular | 250 | 250 | 625 | 4512.5 | 0.28 | 689.98 | G300E | 2649804.46 | 20.79 | G300E | 691003.96 | 5.42
160 | Story10 | B45 | 50 MPa RC Beam (25 cm x 25 cm) | Beam | 50MPa | Concrete Rectangular | 250 | 250 | 625 | 4512.5 | 0.28 | 689.98 | G300E | 1700245.54 | 13.34 | G300E | 643998.21 | 5.05
161 | Story10 | B46 | 50 MPa RC Beam (25 cm x 25 cm) | Beam | 50MPa | Concrete Rectangular | 250 | 250 | 625 | 4512.5 | 0.28 | 689.98 | G300E | 2164710.71 | 16.99 | G300E | 643998.21 | 5.05
162 | Story10 | B47 | 50 MPa RC Beam (25 cm x 25 cm) | Beam | 50MPa | Concrete Rectangular | 250 | 250 | 625 | 4512.5 | 0.28 | 689.98 | G300E | 2983407.14 | 23.41 | G300E | 738009.71 | 5.79
163 | Story10 | B48 | 50 MPa RC Beam (25 cm x 25 cm) | Beam | 50MPa | Concrete Rectangular | 250 | 250 | 625 | 4512.5 | 0.28 | 689.98 | G300E | 2992432.14 | 23.48 | G300E | 738009.71 | 5.79
164 | Story10 | B49 | 50 MPa RC Beam (25 cm x 25 cm) | Beam | 50MPa | Concrete Rectangular | 250 | 250 | 625 | 4512.5 | 0.28 | 689.98 | G300E | 2869305.36 | 22.51 | G300E | 714506.83 | 5.61
165 | Story10 | B5 | 50 MPa RC Beam (25 cm x 25 cm) | Beam | 50MPa | Concrete Rectangular | 250 | 250 | 625 | 4512.5 | 0.28 | 689.98 | G300E | 3093641.07 | 24.27 | G300E | 691003.96 | 5.42
166 | Story10 | B50 | 50 MPa RC Beam (25 cm x 25 cm) | Beam | 50MPa | Concrete Rectangular | 250 | 250 | 625 | 4512.5 | 0.28 | 689.98 | G300E | 2625308.04 | 20.6 | G300E | 643998.21 | 5.05
167 | Story10 | B51 | 50 MPa RC Beam (25 cm x 25 cm) | Beam | 50MPa | Concrete Rectangular | 250 | 250 | 625 | 4800 | 0.3 | 733.94 | G300E | 3459520 | 27.14 | G300E | 792587.2 | 6.22
168 | Story10 | B55 | 50 MPa RC Beam (25 cm x 25 cm) | Beam | 50MPa | Concrete Rectangular | 250 | 250 | 625 | 4512.5 | 0.28 | 689.98 | G300E | 3281189.17 | 25.75 | G300E | 767050.54 | 6.02
169 | Story10 | B56 | 50 MPa RC Beam (25 cm x 25 cm) | Beam | 50MPa | Concrete Rectangular | 250 | 250 | 625 | 4512.5 | 0.28 | 689.98 | G300E | 2291060.71 | 17.98 | G300E | 643998.21 | 5.05
170 | Story10 | B57 | 50 MPa RC Beam (25 cm x 25 cm) | Beam | 50MPa | Concrete Rectangular | 250 | 250 | 625 | 4512.5 | 0.28 | 689.98 | G300E | 2870272.32 | 22.52 | G300E | 714506.83 | 5.61
171 | Story10 | B58 | 50 MPa RC Beam (25 cm x 25 cm) | Beam | 50MPa | Concrete Rectangular | 250 | 250 | 625 | 4512.5 | 0.28 | 689.98 | G300E | 2375508.93 | 18.64 | G300E | 691003.96 | 5.42
172 | Story10 | B59 | 50 MPa RC Beam (25 cm x 25 cm) | Beam | 50MPa | Concrete Rectangular | 250 | 250 | 625 | 4512.5 | 0.28 | 689.98 | G300E | 2983407.14 | 23.41 | G300E | 738009.71 | 5.79
173 | Story10 | B6 | 50 MPa RC Beam (25 cm x 25 cm) | Beam | 50MPa | Concrete Rectangular | 250 | 250 | 625 | 4512.5 | 0.28 | 689.98 | G300E | 1689286.61 | 13.25 | G300E | 643998.21 | 5.05
174 | Story10 | B60 | 50 MPa RC Beam (25 cm x 25 cm) | Beam | 50MPa | Concrete Rectangular | 250 | 250 | 625 | 4512.5 | 0.28 | 689.98 | G300E | 1677360.71 | 13.16 | G300E | 643998.21 | 5.05
175 | Story10 | B61 | 50 MPa RC Beam (25 cm x 25 cm) | Beam | 50MPa | Concrete Rectangular | 250 | 250 | 625 | 4512.5 | 0.28 | 689.98 | G300E | 2188884.82 | 17.17 | G300E | 643998.21 | 5.05
176 | Story10 | B62 | 50 MPa RC Beam (25 cm x 25 cm) | Beam | 50MPa | Concrete Rectangular | 250 | 250 | 625 | 4512.5 | 0.28 | 689.98 | G300E | 3046582.14 | 23.9 | G300E | 728340.06 | 5.71
177 | Story10 | B63 | 50 MPa RC Beam (25 cm x 25 cm) | Beam | 50MPa | Concrete Rectangular | 250 | 250 | 625 | 4512.5 | 0.28 | 689.98 | G300E | 3190337.5 | 25.03 | G300E | 687136.1 | 5.39
178 | Story10 | B64 | 50 MPa RC Beam (25 cm x 25 cm) | Beam | 50MPa | Concrete Rectangular | 250 | 250 | 625 | 4512.5 | 0.28 | 689.98 | G300E | 2932802.68 | 23.01 | G300E | 738009.71 | 5.79
179 | Story10 | B65 | 50 MPa RC Beam (25 cm x 25 cm) | Beam | 50MPa | Concrete Rectangular | 250 | 250 | 625 | 4512.5 | 0.28 | 689.98 | G300E | 3038524.11 | 23.84 | G300E | 666211.8 | 5.23
180 | Story10 | B66 | 50 MPa RC Beam (25 cm x 25 cm) | Beam | 50MPa | Concrete Rectangular | 250 | 250 | 625 | 4800 | 0.3 | 733.94 | G300E | 3646080 | 28.61 | G300E | 815920.8 | 6.4
181 | Story10 | B67 | 50 MPa RC Beam (25 cm x 25 cm) | Beam | 50MPa | Concrete Rectangular | 250 | 250 | 625 | 4512.5 | 0.28 | 689.98 | G300E | 3427093.33 | 26.89 | G300E | 767050.54 | 6.02
182 | Story10 | B69 | 50 MPa RC Beam (25 cm x 25 cm) | Beam | 50MPa | Concrete Rectangular | 250 | 250 | 625 | 4512.5 | 0.28 | 689.98 | G300E | 3280286.67 | 25.74 | G300E | 767050.54 | 6.02
183 | Story10 | B7 | 50 MPa RC Beam (25 cm x 25 cm) | Beam | 50MPa | Concrete Rectangular | 250 | 250 | 625 | 4512.5 | 0.28 | 689.98 | G300E | 3046259.82 | 23.9 | G300E | 738009.71 | 5.79
184 | Story10 | B70 | 50 MPa RC Beam (25 cm x 25 cm) | Beam | 50MPa | Concrete Rectangular | 250 | 250 | 625 | 4512.5 | 0.28 | 689.98 | G300E | 3427695 | 26.89 | G300E | 767050.54 | 6.02
185 | Story10 | B71 | 50 MPa RC Beam (25 cm x 25 cm) | Beam | 50MPa | Concrete Rectangular | 250 | 250 | 625 | 4512.5 | 0.28 | 689.98 | G300E | 2697185.71 | 21.16 | G300E | 688425.39 | 5.4
186 | Story10 | B72 | 50 MPa RC Beam (25 cm x 25 cm) | Beam | 50MPa | Concrete Rectangular | 250 | 250 | 625 | 4512.5 | 0.28 | 689.98 | G300E | 2932802.68 | 23.01 | G300E | 738009.71 | 5.79
187 | Story10 | B73 | 50 MPa RC Beam (25 cm x 25 cm) | Beam | 50MPa | Concrete Rectangular | 250 | 250 | 625 | 4512.5 | 0.28 | 689.98 | G300E | 2514429.46 | 19.73 | G300E | 687136.1 | 5.39
188 | Story10 | B74 | 50 MPa RC Beam (25 cm x 25 cm) | Beam | 50MPa | Concrete Rectangular | 250 | 250 | 625 | 4512.5 | 0.28 | 689.98 | G300E | 3046582.14 | 23.9 | G300E | 738009.71 | 5.79
189 | Story10 | B75 | 50 MPa RC Beam (25 cm x 25 cm) | Beam | 50MPa | Concrete Rectangular | 250 | 250 | 625 | 4512.5 | 0.28 | 689.98 | G300E | 1689286.61 | 13.25 | G300E | 643998.21 | 5.05
190 | Story10 | B76 | 50 MPa RC Beam (25 cm x 25 cm) | Beam | 50MPa | Concrete Rectangular | 250 | 250 | 625 | 4512.5 | 0.28 | 689.98 | G300E | 2202422.32 | 17.28 | G300E | 643998.21 | 5.05
191 | Story10 | B77 | 50 MPa RC Beam (25 cm x 25 cm) | Beam | 50MPa | Concrete Rectangular | 250 | 250 | 625 | 4512.5 | 0.28 | 689.98 | G300E | 3095252.68 | 24.29 | G300E | 677466.46 | 5.32
192 | Story10 | B78 | 50 MPa RC Beam (25 cm x 25 cm) | Beam | 50MPa | Concrete Rectangular | 250 | 250 | 625 | 4512.5 | 0.28 | 689.98 | G300E | 3156493.75 | 24.77 | G300E | 736075.78 | 5.78
193 | Story10 | B79 | 50 MPa RC Beam (25 cm x 25 cm) | Beam | 50MPa | Concrete Rectangular | 250 | 250 | 625 | 4512.5 | 0.28 | 689.98 | G300E | 3039168.75 | 23.85 | G300E | 738009.71 | 5.79
194 | Story10 | B8 | 50 MPa RC Beam (25 cm x 25 cm) | Beam | 50MPa | Concrete Rectangular | 250 | 250 | 625 | 4512.5 | 0.28 | 689.98 | G300E | 1677360.71 | 13.16 | G300E | 643998.21 | 5.05
195 | Story10 | B80 | 50 MPa RC Beam (25 cm x 25 cm) | Beam | 50MPa | Concrete Rectangular | 250 | 250 | 625 | 4512.5 | 0.28 | 689.98 | G300E | 3038846.43 | 23.84 | G300E | 738009.71 | 5.79
196 | Story10 | B81 | 50 MPa RC Beam (25 cm x 25 cm) | Beam | 50MPa | Concrete Rectangular | 250 | 250 | 625 | 4512.5 | 0.28 | 689.98 | G300E | 3038846.43 | 23.84 | G300E | 666211.8 | 5.23
197 | Story10 | B82 | 50 MPa RC Beam (25 cm x 25 cm) | Beam | 50MPa | Concrete Rectangular | 250 | 250 | 625 | 4512.5 | 0.28 | 689.98 | G300E | 2932802.68 | 23.01 | G300E | 738009.71 | 5.79
198 | Story10 | B83 | 50 MPa RC Beam (25 cm x 25 cm) | Beam | 50MPa | Concrete Rectangular | 250 | 250 | 625 | 4512.5 | 0.28 | 689.98 | G300E | 2626275 | 20.61 | G300E | 643998.21 | 5.05
199 | Story10 | B84 | 50 MPa RC Beam (25 cm x 25 cm) | Beam | 50MPa | Concrete Rectangular | 250 | 250 | 625 | 4512.5 | 0.28 | 689.98 | G300E | 2870272.32 | 22.52 | G300E | 714506.83 | 5.61
200 | Story10 | B85 | 50 MPa RC Beam (25 cm x 25 cm) | Beam | 50MPa | Concrete Rectangular | 250 | 250 | 625 | 4512.5 | 0.28 | 689.98 | G300E | 3038846.43 | 23.84 | G300E | 667501.09 | 5.24
201 | Story10 | B86 | 50 MPa RC Beam (25 cm x 25 cm) | Beam | 50MPa | Concrete Rectangular | 250 | 250 | 625 | 4512.5 | 0.28 | 689.98 | G300E | 2697508.04 | 21.17 | G300E | 691003.96 | 5.42
202 | Story10 | B87 | 50 MPa RC Beam (25 cm x 25 cm) | Beam | 50MPa | Concrete Rectangular | 250 | 250 | 625 | 4512.5 | 0.28 | 689.98 | G300E | 3039168.75 | 23.85 | G300E | 738009.71 | 5.79
203 | Story10 | B88 | 50 MPa RC Beam (25 cm x 25 cm) | Beam | 50MPa | Concrete Rectangular | 250 | 250 | 625 | 4512.5 | 0.28 | 689.98 | G300E | 2644002.68 | 20.75 | G300E | 691003.96 | 5.42
204 | Story10 | B89 | 50 MPa RC Beam (25 cm x 25 cm) | Beam | 50MPa | Concrete Rectangular | 250 | 250 | 625 | 4512.5 | 0.28 | 689.98 | G300E | 3095252.68 | 24.29 | G300E | 691003.96 | 5.42
205 | Story10 | B9 | 50 MPa RC Beam (25 cm x 25 cm) | Beam | 50MPa | Concrete Rectangular | 250 | 250 | 625 | 4512.5 | 0.28 | 689.98 | G300E | 2983084.82 | 23.41 | G300E | 738009.71 | 5.79
206 | Story10 | B90 | 50 MPa RC Beam (25 cm x 25 cm) | Beam | 50MPa | Concrete Rectangular | 250 | 250 | 625 | 4512.5 | 0.28 | 689.98 | G300E | 1709592.86 | 13.41 | G300E | 643998.21 | 5.05
207 | Story10 | B91 | 50 MPa RC Beam (25 cm x 25 cm) | Beam | 50MPa | Concrete Rectangular | 250 | 250 | 625 | 4512.5 | 0.28 | 689.98 | G300E | 2176314.29 | 17.08 | G300E | 645932.14 | 5.07
208 | Story10 | B92 | 50 MPa RC Beam (25 cm x 25 cm) | Beam | 50MPa | Concrete Rectangular | 250 | 250 | 625 | 4512.5 | 0.28 | 689.98 | G300E | 3217734.82 | 25.25 | G300E | 714506.83 | 5.61
209 | Story10 | B93 | 50 MPa RC Beam (25 cm x 25 cm) | Beam | 50MPa | Concrete Rectangular | 250 | 250 | 625 | 4512.5 | 0.28 | 689.98 | G300E | 3217734.82 | 25.25 | G300E | 714506.83 | 5.61
210 | Story10 | B94 | 50 MPa RC Beam (25 cm x 25 cm) | Beam | 50MPa | Concrete Rectangular | 250 | 250 | 625 | 4512.5 | 0.28 | 689.98 | G300E | 3156816.07 | 24.77 | G300E | 736075.78 | 5.78
211 | Story10 | B95 | 50 MPa RC Beam (25 cm x 25 cm) | Beam | 50MPa | Concrete Rectangular | 250 | 250 | 625 | 4512.5 | 0.28 | 689.98 | G300E | 3095252.68 | 24.29 | G300E | 677466.46 | 5.32
212 | Story10 | B96 | 50 MPa RC Beam (25 cm x 25 cm) | Beam | 50MPa | Concrete Rectangular | 250 | 250 | 625 | 4512.5 | 0.28 | 689.98 | G300E | 3190982.14 | 25.04 | G300E | 687136.1 | 5.39
213 | Story10 | B97 | 50 MPa RC Beam (25 cm x 25 cm) | Beam | 50MPa | Concrete Rectangular | 250 | 250 | 625 | 4512.5 | 0.28 | 689.98 | G300E | 3046259.82 | 23.9 | G300E | 728340.06 | 5.71
214 | Story10 | B98 | 50 MPa RC Beam (25 cm x 25 cm) | Beam | 50MPa | Concrete Rectangular | 250 | 250 | 625 | 4512.5 | 0.28 | 689.98 | G300E | 2992432.14 | 23.48 | G300E | 738009.71 | 5.79
215 | Story10 | B99 | 50 MPa RC Beam (25 cm x 25 cm) | Beam | 50MPa | Concrete Rectangular | 250 | 250 | 625 | 4512.5 | 0.28 | 689.98 | G300E | 2983084.82 | 23.41 | G300E | 738009.71 | 5.79
216 | Story11 | B1 | 50 MPa RC Beam (25 cm x 25 cm) | Beam | 50MPa | Concrete Rectangular | 250 | 250 | 625 | 4525 | 0.28 | 691.9 | G300E | 2068248.21 | 16.23 | G300E | 645782.14 | 5.07
217 | Story11 | B10 | 50 MPa RC Beam (25 cm x 25 cm) | Beam | 50MPa | Concrete Rectangular | 250 | 250 | 625 | 4525 | 0.28 | 691.9 | G300E | 1711419.64 | 13.43 | G300E | 645782.14 | 5.07
218 | Story11 | B100 | 50 MPa RC Beam (25 cm x 25 cm) | Beam | 50MPa | Concrete Rectangular | 250 | 250 | 625 | 4525 | 0.28 | 691.9 | G300E | 3080878.57 | 24.17 | G300E | 669350.12 | 5.25
219 | Story11 | B101 | 50 MPa RC Beam (25 cm x 25 cm) | Beam | 50MPa | Concrete Rectangular | 250 | 250 | 625 | 4525 | 0.28 | 691.9 | G300E | 2593148.21 | 20.35 | G300E | 692918.1 | 5.44
220 | Story11 | B102 | 50 MPa RC Beam (25 cm x 25 cm) | Beam | 50MPa | Concrete Rectangular | 250 | 250 | 625 | 4525 | 0.28 | 691.9 | G300E | 3097362.5 | 24.3 | G300E | 740054.05 | 5.81
221 | Story11 | B103 | 50 MPa RC Beam (25 cm x 25 cm) | Beam | 50MPa | Concrete Rectangular | 250 | 250 | 625 | 4525 | 0.28 | 691.9 | G300E | 2618682.14 | 20.55 | G300E | 692918.1 | 5.44
222 | Story11 | B104 | 50 MPa RC Beam (25 cm x 25 cm) | Beam | 50MPa | Concrete Rectangular | 250 | 250 | 625 | 4525 | 0.28 | 691.9 | G300E | 3172994.64 | 24.9 | G300E | 692918.1 | 5.44
223 | Story11 | B105 | 50 MPa RC Beam (25 cm x 25 cm) | Beam | 50MPa | Concrete Rectangular | 250 | 250 | 625 | 4525 | 0.28 | 691.9 | G300E | 1778001.79 | 13.95 | G300E | 645782.14 | 5.07
224 | Story11 | B106 | 50 MPa RC Beam (25 cm x 25 cm) | Beam | 50MPa | Concrete Rectangular | 250 | 250 | 625 | 4525 | 0.28 | 691.9 | G300E | 2085701.79 | 16.37 | G300E | 645782.14 | 5.07
225 | Story11 | B107 | 50 MPa RC Beam (25 cm x 25 cm) | Beam | 50MPa | Concrete Rectangular | 250 | 250 | 625 | 4525 | 0.28 | 691.9 | G300E | 2112851.79 | 16.58 | G300E | 645782.14 | 5.07
226 | Story11 | B108 | 50 MPa RC Beam (25 cm x 25 cm) | Beam | 50MPa | Concrete Rectangular | 250 | 250 | 625 | 4525 | 0.28 | 691.9 | G300E | 2173292.86 | 17.05 | G300E | 645782.14 | 5.07
227 | Story11 | B109 | 50 MPa RC Beam (25 cm x 25 cm) | Beam | 50MPa | Concrete Rectangular | 250 | 250 | 625 | 4525 | 0.28 | 691.9 | G300E | 2144850 | 16.83 | G300E | 645782.14 | 5.07
228 | Story11 | B11 | 50 MPa RC Beam (25 cm x 25 cm) | Beam | 50MPa | Concrete Rectangular | 250 | 250 | 625 | 4525 | 0.28 | 691.9 | G300E | 2593148.21 | 20.35 | G300E | 692918.1 | 5.44
229 | Story11 | B110 | 50 MPa RC Beam (25 cm x 25 cm) | Beam | 50MPa | Concrete Rectangular | 250 | 250 | 625 | 4525 | 0.28 | 691.9 | G300E | 2172969.64 | 17.05 | G300E | 645782.14 | 5.07
230 | Story11 | B111 | 50 MPa RC Beam (25 cm x 25 cm) | Beam | 50MPa | Concrete Rectangular | 250 | 250 | 625 | 4525 | 0.28 | 691.9 | G300E | 2112851.79 | 16.58 | G300E | 645782.14 | 5.07
231 | Story11 | B112 | 50 MPa RC Beam (25 cm x 25 cm) | Beam | 50MPa | Concrete Rectangular | 250 | 250 | 625 | 4525 | 0.28 | 691.9 | G300E | 2085701.79 | 16.37 | G300E | 645782.14 | 5.07
232 | Story11 | B12 | 50 MPa RC Beam (25 cm x 25 cm) | Beam | 50MPa | Concrete Rectangular | 250 | 250 | 625 | 4525 | 0.28 | 691.9 | G300E | 1724994.64 | 13.53 | G300E | 645782.14 | 5.07
233 | Story11 | B13 | 50 MPa RC Beam (25 cm x 25 cm) | Beam | 50MPa | Concrete Rectangular | 250 | 250 | 625 | 4525 | 0.28 | 691.9 | G300E | 2381766.07 | 18.69 | G300E | 370027.03 | 2.9
234 | Story11 | B14 | 50 MPa RC Beam (25 cm x 25 cm) | Beam | 50MPa | Concrete Rectangular | 250 | 250 | 625 | 4525 | 0.28 | 691.9 | G300E | 1622858.93 | 12.73 | G300E | 645782.14 | 5.07
235 | Story11 | B15 | 50 MPa RC Beam (25 cm x 25 cm) | Beam | 50MPa | Concrete Rectangular | 250 | 250 | 625 | 4525 | 0.28 | 691.9 | G300E | 1622858.93 | 12.73 | G300E | 645782.14 | 5.07
236 | Story11 | B16 | 50 MPa RC Beam (25 cm x 25 cm) | Beam | 50MPa | Concrete Rectangular | 250 | 250 | 625 | 4525 | 0.28 | 691.9 | G300E | 2110912.5 | 16.56 | G300E | 645782.14 | 5.07
237 | Story11 | B17 | 50 MPa RC Beam (25 cm x 25 cm) | Beam | 50MPa | Concrete Rectangular | 250 | 250 | 625 | 4525 | 0.28 | 691.9 | G300E | 2610278.57 | 20.48 | G300E | 692918.1 | 5.44
238 | Story11 | B18 | 50 MPa RC Beam (25 cm x 25 cm) | Beam | 50MPa | Concrete Rectangular | 250 | 250 | 625 | 4525 | 0.28 | 691.9 | G300E | 3068919.64 | 24.08 | G300E | 716486.08 | 5.62
239 | Story11 | B19 | 50 MPa RC Beam (25 cm x 25 cm) | Beam | 50MPa | Concrete Rectangular | 250 | 250 | 625 | 4525 | 0.28 | 691.9 | G300E | 2461923.21 | 19.32 | G300E | 692918.1 | 5.44
240 | Story11 | B2 | 50 MPa RC Beam (25 cm x 25 cm) | Beam | 50MPa | Concrete Rectangular | 250 | 250 | 625 | 4525 | 0.28 | 691.9 | G300E | 1762487.5 | 13.83 | G300E | 645782.14 | 5.07
241 | Story11 | B20 | 50 MPa RC Beam (25 cm x 25 cm) | Beam | 50MPa | Concrete Rectangular | 250 | 250 | 625 | 4525 | 0.28 | 691.9 | G300E | 2988116.07 | 23.45 | G300E | 716486.08 | 5.62
242 | Story11 | B21 | 50 MPa RC Beam (25 cm x 25 cm) | Beam | 50MPa | Concrete Rectangular | 250 | 250 | 625 | 4525 | 0.28 | 691.9 | G300E | 2451580.36 | 19.24 | G300E | 692918.1 | 5.44
243 | Story11 | B22 | 50 MPa RC Beam (25 cm x 25 cm) | Beam | 50MPa | Concrete Rectangular | 250 | 250 | 625 | 4525 | 0.28 | 691.9 | G300E | 2921533.93 | 22.92 | G300E | 716486.08 | 5.62
244 | Story11 | B23 | 50 MPa RC Beam (25 cm x 25 cm) | Beam | 50MPa | Concrete Rectangular | 250 | 250 | 625 | 4525 | 0.28 | 691.9 | G300E | 2079237.5 | 16.31 | G300E | 692918.1 | 5.44
245 | Story11 | B24 | 50 MPa RC Beam (25 cm x 25 cm) | Beam | 50MPa | Concrete Rectangular | 250 | 250 | 625 | 4525 | 0.28 | 691.9 | G300E | 2860769.64 | 22.45 | G300E | 716486.08 | 5.62
246 | Story11 | B25 | 50 MPa RC Beam (25 cm x 25 cm) | Beam | 50MPa | Concrete Rectangular | 250 | 250 | 625 | 4525 | 0.28 | 691.9 | G300E | 2452550 | 19.24 | G300E | 692918.1 | 5.44
247 | Story11 | B26 | 50 MPa RC Beam (25 cm x 25 cm) | Beam | 50MPa | Concrete Rectangular | 250 | 250 | 625 | 4525 | 0.28 | 691.9 | G300E | 2680416.07 | 21.03 | G300E | 692918.1 | 5.44
248 | Story11 | B27 | 50 MPa RC Beam (25 cm x 25 cm) | Beam | 50MPa | Concrete Rectangular | 250 | 250 | 625 | 4525 | 0.28 | 691.9 | G300E | 2481316.07 | 19.47 | G300E | 692918.1 | 5.44
249 | Story11 | B28 | 50 MPa RC Beam (25 cm x 25 cm) | Beam | 50MPa | Concrete Rectangular | 250 | 250 | 625 | 4525 | 0.28 | 691.9 | G300E | 2481316.07 | 19.47 | G300E | 692918.1 | 5.44
250 | Story11 | B29 | 50 MPa RC Beam (25 cm x 25 cm) | Beam | 50MPa | Concrete Rectangular | 250 | 250 | 625 | 4525 | 0.28 | 691.9 | G300E | 2381766.07 | 18.69 | G300E | 370027.03 | 2.9
251 | Story11 | B3 | 50 MPa RC Beam (25 cm x 25 cm) | Beam | 50MPa | Concrete Rectangular | 250 | 250 | 625 | 4525 | 0.28 | 691.9 | G300E | 3157157.14 | 24.77 | G300E | 585287.74 | 4.59
252 | Story11 | B30 | 50 MPa RC Beam (25 cm x 25 cm) | Beam | 50MPa | Concrete Rectangular | 250 | 250 | 625 | 4525 | 0.28 | 691.9 | G300E | 1724994.64 | 13.53 | G300E | 645782.14 | 5.07
253 | Story11 | B31 | 50 MPa RC Beam (25 cm x 25 cm) | Beam | 50MPa | Concrete Rectangular | 250 | 250 | 625 | 4525 | 0.28 | 691.9 | G300E | 2172969.64 | 17.05 | G300E | 645782.14 | 5.07
254 | Story11 | B32 | 50 MPa RC Beam (25 cm x 25 cm) | Beam | 50MPa | Concrete Rectangular | 250 | 250 | 625 | 4525 | 0.28 | 691.9 | G300E | 2591208.93 | 20.33 | G300E | 692918.1 | 5.44
255 | Story11 | B33 | 50 MPa RC Beam (25 cm x 25 cm) | Beam | 50MPa | Concrete Rectangular | 250 | 250 | 625 | 4525 | 0.28 | 691.9 | G300E | 3079262.5 | 24.16 | G300E | 669350.12 | 5.25
256 | Story11 | B34 | 50 MPa RC Beam (25 cm x 25 cm) | Beam | 50MPa | Concrete Rectangular | 250 | 250 | 625 | 4525 | 0.28 | 691.9 | G300E | 2661992.86 | 20.89 | G300E | 692918.1 | 5.44
257 | Story11 | B35 | 50 MPa RC Beam (25 cm x 25 cm) | Beam | 50MPa | Concrete Rectangular | 250 | 250 | 625 | 4525 | 0.28 | 691.9 | G300E | 2993933.93 | 23.49 | G300E | 669350.12 | 5.25
258 | Story11 | B36 | 50 MPa RC Beam (25 cm x 25 cm) | Beam | 50MPa | Concrete Rectangular | 250 | 250 | 625 | 4525 | 0.28 | 691.9 | G300E | 2695283.93 | 21.15 | G300E | 692918.1 | 5.44
259 | Story11 | B37 | 50 MPa RC Beam (25 cm x 25 cm) | Beam | 50MPa | Concrete Rectangular | 250 | 250 | 625 | 4800 | 0.3 | 733.94 | G300E | 3405440 | 26.72 | G300E | 792587.2 | 6.22
260 | Story11 | B38 | 50 MPa RC Beam (25 cm x 25 cm) | Beam | 50MPa | Concrete Rectangular | 250 | 250 | 625 | 4525 | 0.28 | 691.9 | G300E | 1974839.29 | 15.5 | G300E | 645782.14 | 5.07
261 | Story11 | B39 | 50 MPa RC Beam (25 cm x 25 cm) | Beam | 50MPa | Concrete Rectangular | 250 | 250 | 625 | 4800 | 0.3 | 733.94 | G300E | 3366720 | 26.42 | G300E | 769253.6 | 6.04
262 | Story11 | B4 | 50 MPa RC Beam (25 cm x 25 cm) | Beam | 50MPa | Concrete Rectangular | 250 | 250 | 625 | 4525 | 0.28 | 691.9 | G300E | 1721116.07 | 13.5 | G300E | 645782.14 | 5.07
263 | Story11 | B40 | 50 MPa RC Beam (25 cm x 25 cm) | Beam | 50MPa | Concrete Rectangular | 250 | 250 | 625 | 4525 | 0.28 | 691.9 | G300E | 2706596.43 | 21.24 | G300E | 692918.1 | 5.44
264 | Story11 | B41 | 50 MPa RC Beam (25 cm x 25 cm) | Beam | 50MPa | Concrete Rectangular | 250 | 250 | 625 | 4525 | 0.28 | 691.9 | G300E | 2706596.43 | 21.24 | G300E | 692918.1 | 5.44
265 | Story11 | B42 | 50 MPa RC Beam (25 cm x 25 cm) | Beam | 50MPa | Concrete Rectangular | 250 | 250 | 625 | 4525 | 0.28 | 691.9 | G300E | 2681062.5 | 21.04 | G300E | 692918.1 | 5.44
266 | Story11 | B43 | 50 MPa RC Beam (25 cm x 25 cm) | Beam | 50MPa | Concrete Rectangular | 250 | 250 | 625 | 4525 | 0.28 | 691.9 | G300E | 2452226.79 | 19.24 | G300E | 692918.1 | 5.44
267 | Story11 | B44 | 50 MPa RC Beam (25 cm x 25 cm) | Beam | 50MPa | Concrete Rectangular | 250 | 250 | 625 | 4525 | 0.28 | 691.9 | G300E | 2593148.21 | 20.35 | G300E | 692918.1 | 5.44
268 | Story11 | B45 | 50 MPa RC Beam (25 cm x 25 cm) | Beam | 50MPa | Concrete Rectangular | 250 | 250 | 625 | 4525 | 0.28 | 691.9 | G300E | 1711419.64 | 13.43 | G300E | 645782.14 | 5.07
269 | Story11 | B46 | 50 MPa RC Beam (25 cm x 25 cm) | Beam | 50MPa | Concrete Rectangular | 250 | 250 | 625 | 4525 | 0.28 | 691.9 | G300E | 2144850 | 16.83 | G300E | 645782.14 | 5.07
270 | Story11 | B47 | 50 MPa RC Beam (25 cm x 25 cm) | Beam | 50MPa | Concrete Rectangular | 250 | 250 | 625 | 4525 | 0.28 | 691.9 | G300E | 2968723.21 | 23.29 | G300E | 716486.08 | 5.62
271 | Story11 | B48 | 50 MPa RC Beam (25 cm x 25 cm) | Beam | 50MPa | Concrete Rectangular | 250 | 250 | 625 | 4525 | 0.28 | 691.9 | G300E | 2953208.93 | 23.17 | G300E | 740054.05 | 5.81
272 | Story11 | B49 | 50 MPa RC Beam (25 cm x 25 cm) | Beam | 50MPa | Concrete Rectangular | 250 | 250 | 625 | 4525 | 0.28 | 691.9 | G300E | 2860446.43 | 22.44 | G300E | 716486.08 | 5.62
273 | Story11 | B5 | 50 MPa RC Beam (25 cm x 25 cm) | Beam | 50MPa | Concrete Rectangular | 250 | 250 | 625 | 4525 | 0.28 | 691.9 | G300E | 2991025 | 23.47 | G300E | 692918.1 | 5.44
274 | Story11 | B50 | 50 MPa RC Beam (25 cm x 25 cm) | Beam | 50MPa | Concrete Rectangular | 250 | 250 | 625 | 4525 | 0.28 | 691.9 | G300E | 2585067.86 | 20.28 | G300E | 645782.14 | 5.07
275 | Story11 | B51 | 50 MPa RC Beam (25 cm x 25 cm) | Beam | 50MPa | Concrete Rectangular | 250 | 250 | 625 | 4800 | 0.3 | 733.94 | G300E | 3336320 | 26.18 | G300E | 769253.6 | 6.04
276 | Story11 | B55 | 50 MPa RC Beam (25 cm x 25 cm) | Beam | 50MPa | Concrete Rectangular | 250 | 250 | 625 | 4525 | 0.28 | 691.9 | G300E | 3173835 | 24.9 | G300E | 725181.78 | 5.69
277 | Story11 | B56 | 50 MPa RC Beam (25 cm x 25 cm) | Beam | 50MPa | Concrete Rectangular | 250 | 250 | 625 | 4525 | 0.28 | 691.9 | G300E | 1976132.14 | 15.51 | G300E | 645782.14 | 5.07
278 | Story11 | B57 | 50 MPa RC Beam (25 cm x 25 cm) | Beam | 50MPa | Concrete Rectangular | 250 | 250 | 625 | 4525 | 0.28 | 691.9 | G300E | 2860769.64 | 22.45 | G300E | 716486.08 | 5.62
279 | Story11 | B58 | 50 MPa RC Beam (25 cm x 25 cm) | Beam | 50MPa | Concrete Rectangular | 250 | 250 | 625 | 4525 | 0.28 | 691.9 | G300E | 2078914.29 | 16.31 | G300E | 692918.1 | 5.44
280 | Story11 | B59 | 50 MPa RC Beam (25 cm x 25 cm) | Beam | 50MPa | Concrete Rectangular | 250 | 250 | 625 | 4525 | 0.28 | 691.9 | G300E | 2968723.21 | 23.29 | G300E | 716486.08 | 5.62
281 | Story11 | B6 | 50 MPa RC Beam (25 cm x 25 cm) | Beam | 50MPa | Concrete Rectangular | 250 | 250 | 625 | 4525 | 0.28 | 691.9 | G300E | 1699460.71 | 13.33 | G300E | 645782.14 | 5.07
282 | Story11 | B60 | 50 MPa RC Beam (25 cm x 25 cm) | Beam | 50MPa | Concrete Rectangular | 250 | 250 | 625 | 4525 | 0.28 | 691.9 | G300E | 1685562.5 | 13.23 | G300E | 645782.14 | 5.07
283 | Story11 | B61 | 50 MPa RC Beam (25 cm x 25 cm) | Beam | 50MPa | Concrete Rectangular | 250 | 250 | 625 | 4525 | 0.28 | 691.9 | G300E | 2172969.64 | 17.05 | G300E | 645782.14 | 5.07
284 | Story11 | B62 | 50 MPa RC Beam (25 cm x 25 cm) | Beam | 50MPa | Concrete Rectangular | 250 | 250 | 625 | 4525 | 0.28 | 691.9 | G300E | 3031426.79 | 23.79 | G300E | 740054.05 | 5.81
285 | Story11 | B63 | 50 MPa RC Beam (25 cm x 25 cm) | Beam | 50MPa | Concrete Rectangular | 250 | 250 | 625 | 4525 | 0.28 | 691.9 | G300E | 3080878.57 | 24.17 | G300E | 669350.12 | 5.25
286 | Story11 | B64 | 50 MPa RC Beam (25 cm x 25 cm) | Beam | 50MPa | Concrete Rectangular | 250 | 250 | 625 | 4525 | 0.28 | 691.9 | G300E | 2922180.36 | 22.93 | G300E | 716486.08 | 5.62
287 | Story11 | B65 | 50 MPa RC Beam (25 cm x 25 cm) | Beam | 50MPa | Concrete Rectangular | 250 | 250 | 625 | 4525 | 0.28 | 691.9 | G300E | 3010417.86 | 23.62 | G300E | 669350.12 | 5.25
288 | Story11 | B66 | 50 MPa RC Beam (25 cm x 25 cm) | Beam | 50MPa | Concrete Rectangular | 250 | 250 | 625 | 4800 | 0.3 | 733.94 | G300E | 3446080 | 27.04 | G300E | 815920.8 | 6.4
289 | Story11 | B67 | 50 MPa RC Beam (25 cm x 25 cm) | Beam | 50MPa | Concrete Rectangular | 250 | 250 | 625 | 4525 | 0.28 | 691.9 | G300E | 3248648.33 | 25.49 | G300E | 769175.34 | 6.04
290 | Story11 | B69 | 50 MPa RC Beam (25 cm x 25 cm) | Beam | 50MPa | Concrete Rectangular | 250 | 250 | 625 | 4525 | 0.28 | 691.9 | G300E | 3173835 | 24.9 | G300E | 725181.78 | 5.69
291 | Story11 | B7 | 50 MPa RC Beam (25 cm x 25 cm) | Beam | 50MPa | Concrete Rectangular | 250 | 250 | 625 | 4525 | 0.28 | 691.9 | G300E | 3030780.36 | 23.78 | G300E | 740054.05 | 5.81
292 | Story11 | B70 | 50 MPa RC Beam (25 cm x 25 cm) | Beam | 50MPa | Concrete Rectangular | 250 | 250 | 625 | 4525 | 0.28 | 691.9 | G300E | 3248950 | 25.49 | G300E | 769175.34 | 6.04
293 | Story11 | B71 | 50 MPa RC Beam (25 cm x 25 cm) | Beam | 50MPa | Concrete Rectangular | 250 | 250 | 625 | 4525 | 0.28 | 691.9 | G300E | 2706596.43 | 21.24 | G300E | 692918.1 | 5.44
294 | Story11 | B72 | 50 MPa RC Beam (25 cm x 25 cm) | Beam | 50MPa | Concrete Rectangular | 250 | 250 | 625 | 4525 | 0.28 | 691.9 | G300E | 2922180.36 | 22.93 | G300E | 716486.08 | 5.62
295 | Story11 | B73 | 50 MPa RC Beam (25 cm x 25 cm) | Beam | 50MPa | Concrete Rectangular | 250 | 250 | 625 | 4525 | 0.28 | 691.9 | G300E | 2452226.79 | 19.24 | G300E | 692918.1 | 5.44
296 | Story11 | B74 | 50 MPa RC Beam (25 cm x 25 cm) | Beam | 50MPa | Concrete Rectangular | 250 | 250 | 625 | 4525 | 0.28 | 691.9 | G300E | 3031426.79 | 23.79 | G300E | 740054.05 | 5.81
297 | Story11 | B75 | 50 MPa RC Beam (25 cm x 25 cm) | Beam | 50MPa | Concrete Rectangular | 250 | 250 | 625 | 4525 | 0.28 | 691.9 | G300E | 1699460.71 | 13.33 | G300E | 645782.14 | 5.07
298 | Story11 | B76 | 50 MPa RC Beam (25 cm x 25 cm) | Beam | 50MPa | Concrete Rectangular | 250 | 250 | 625 | 4525 | 0.28 | 691.9 | G300E | 2112528.57 | 16.58 | G300E | 645782.14 | 5.07
299 | Story11 | B77 | 50 MPa RC Beam (25 cm x 25 cm) | Beam | 50MPa | Concrete Rectangular | 250 | 250 | 625 | 4525 | 0.28 | 691.9 | G300E | 2992641.07 | 23.48 | G300E | 691948.46 | 5.43
300 | Story11 | B78 | 50 MPa RC Beam (25 cm x 25 cm) | Beam | 50MPa | Concrete Rectangular | 250 | 250 | 625 | 4525 | 0.28 | 691.9 | G300E | 3097362.5 | 24.3 | G300E | 740054.05 | 5.81
301 | Story11 | B79 | 50 MPa RC Beam (25 cm x 25 cm) | Beam | 50MPa | Concrete Rectangular | 250 | 250 | 625 | 4525 | 0.28 | 691.9 | G300E | 2942866.07 | 23.09 | G300E | 740054.05 | 5.81
302 | Story11 | B8 | 50 MPa RC Beam (25 cm x 25 cm) | Beam | 50MPa | Concrete Rectangular | 250 | 250 | 625 | 4525 | 0.28 | 691.9 | G300E | 1685562.5 | 13.23 | G300E | 645782.14 | 5.07
303 | Story11 | B80 | 50 MPa RC Beam (25 cm x 25 cm) | Beam | 50MPa | Concrete Rectangular | 250 | 250 | 625 | 4525 | 0.28 | 691.9 | G300E | 2942866.07 | 23.09 | G300E | 740054.05 | 5.81
304 | Story11 | B81 | 50 MPa RC Beam (25 cm x 25 cm) | Beam | 50MPa | Concrete Rectangular | 250 | 250 | 625 | 4525 | 0.28 | 691.9 | G300E | 3010417.86 | 23.62 | G300E | 669350.12 | 5.25
305 | Story11 | B82 | 50 MPa RC Beam (25 cm x 25 cm) | Beam | 50MPa | Concrete Rectangular | 250 | 250 | 625 | 4525 | 0.28 | 691.9 | G300E | 2922180.36 | 22.93 | G300E | 716486.08 | 5.62
306 | Story11 | B83 | 50 MPa RC Beam (25 cm x 25 cm) | Beam | 50MPa | Concrete Rectangular | 250 | 250 | 625 | 4525 | 0.28 | 691.9 | G300E | 2587007.14 | 20.3 | G300E | 645782.14 | 5.07
307 | Story11 | B84 | 50 MPa RC Beam (25 cm x 25 cm) | Beam | 50MPa | Concrete Rectangular | 250 | 250 | 625 | 4525 | 0.28 | 691.9 | G300E | 2860769.64 | 22.45 | G300E | 716486.08 | 5.62
308 | Story11 | B85 | 50 MPa RC Beam (25 cm x 25 cm) | Beam | 50MPa | Concrete Rectangular | 250 | 250 | 625 | 4525 | 0.28 | 691.9 | G300E | 3010417.86 | 23.62 | G300E | 669350.12 | 5.25
309 | Story11 | B86 | 50 MPa RC Beam (25 cm x 25 cm) | Beam | 50MPa | Concrete Rectangular | 250 | 250 | 625 | 4525 | 0.28 | 691.9 | G300E | 2680416.07 | 21.03 | G300E | 692918.1 | 5.44
310 | Story11 | B87 | 50 MPa RC Beam (25 cm x 25 cm) | Beam | 50MPa | Concrete Rectangular | 250 | 250 | 625 | 4525 | 0.28 | 691.9 | G300E | 2942866.07 | 23.09 | G300E | 740054.05 | 5.81
311 | Story11 | B88 | 50 MPa RC Beam (25 cm x 25 cm) | Beam | 50MPa | Concrete Rectangular | 250 | 250 | 625 | 4525 | 0.28 | 691.9 | G300E | 2481316.07 | 19.47 | G300E | 692918.1 | 5.44
312 | Story11 | B89 | 50 MPa RC Beam (25 cm x 25 cm) | Beam | 50MPa | Concrete Rectangular | 250 | 250 | 625 | 4525 | 0.28 | 691.9 | G300E | 2992641.07 | 23.48 | G300E | 692918.1 | 5.44
313 | Story11 | B9 | 50 MPa RC Beam (25 cm x 25 cm) | Beam | 50MPa | Concrete Rectangular | 250 | 250 | 625 | 4525 | 0.28 | 691.9 | G300E | 2968723.21 | 23.29 | G300E | 716486.08 | 5.62
314 | Story11 | B90 | 50 MPa RC Beam (25 cm x 25 cm) | Beam | 50MPa | Concrete Rectangular | 250 | 250 | 625 | 4525 | 0.28 | 691.9 | G300E | 1721762.5 | 13.51 | G300E | 645782.14 | 5.07
315 | Story11 | B91 | 50 MPa RC Beam (25 cm x 25 cm) | Beam | 50MPa | Concrete Rectangular | 250 | 250 | 625 | 4525 | 0.28 | 691.9 | G300E | 2085701.79 | 16.37 | G300E | 645782.14 | 5.07
316 | Story11 | B92 | 50 MPa RC Beam (25 cm x 25 cm) | Beam | 50MPa | Concrete Rectangular | 250 | 250 | 625 | 4525 | 0.28 | 691.9 | G300E | 3172994.64 | 24.9 | G300E | 692918.1 | 5.44
317 | Story11 | B93 | 50 MPa RC Beam (25 cm x 25 cm) | Beam | 50MPa | Concrete Rectangular | 250 | 250 | 625 | 4525 | 0.28 | 691.9 | G300E | 3172994.64 | 24.9 | G300E | 692918.1 | 5.44
318 | Story11 | B94 | 50 MPa RC Beam (25 cm x 25 cm) | Beam | 50MPa | Concrete Rectangular | 250 | 250 | 625 | 4525 | 0.28 | 691.9 | G300E | 3097362.5 | 24.3 | G300E | 740054.05 | 5.81
319 | Story11 | B95 | 50 MPa RC Beam (25 cm x 25 cm) | Beam | 50MPa | Concrete Rectangular | 250 | 250 | 625 | 4525 | 0.28 | 691.9 | G300E | 2992641.07 | 23.48 | G300E | 691948.46 | 5.43
320 | Story11 | B96 | 50 MPa RC Beam (25 cm x 25 cm) | Beam | 50MPa | Concrete Rectangular | 250 | 250 | 625 | 4525 | 0.28 | 691.9 | G300E | 3080878.57 | 24.17 | G300E | 669350.12 | 5.25
321 | Story11 | B97 | 50 MPa RC Beam (25 cm x 25 cm) | Beam | 50MPa | Concrete Rectangular | 250 | 250 | 625 | 4525 | 0.28 | 691.9 | G300E | 3031103.57 | 23.78 | G300E | 740054.05 | 5.81
322 | Story11 | B98 | 50 MPa RC Beam (25 cm x 25 cm) | Beam | 50MPa | Concrete Rectangular | 250 | 250 | 625 | 4525 | 0.28 | 691.9 | G300E | 2952885.71 | 23.17 | G300E | 740054.05 | 5.81
323 | Story11 | B99 | 50 MPa RC Beam (25 cm x 25 cm) | Beam | 50MPa | Concrete Rectangular | 250 | 250 | 625 | 4525 | 0.28 | 691.9 | G300E | 2968723.21 | 23.29 | G300E | 716486.08 | 5.62
324 | Story12 | B1 | 50 MPa RC Beam (25 cm x 25 cm) | Beam | 50MPa | Concrete Rectangular | 250 | 250 | 625 | 4525 | 0.28 | 691.9 | G300E | 2052087.5 | 16.1 | G300E | 645782.14 | 5.07
325 | Story12 | B10 | 50 MPa RC Beam (25 cm x 25 cm) | Beam | 50MPa | Concrete Rectangular | 250 | 250 | 625 | 4525 | 0.28 | 691.9 | G300E | 1709157.14 | 13.41 | G300E | 645782.14 | 5.07
326 | Story12 | B100 | 50 MPa RC Beam (25 cm x 25 cm) | Beam | 50MPa | Concrete Rectangular | 250 | 250 | 625 | 4525 | 0.28 | 691.9 | G300E | 3018821.43 | 23.69 | G300E | 669350.12 | 5.25
327 | Story12 | B101 | 50 MPa RC Beam (25 cm x 25 cm) | Beam | 50MPa | Concrete Rectangular | 250 | 250 | 625 | 4525 | 0.28 | 691.9 | G300E | 2587976.79 | 20.31 | G300E | 692918.1 | 5.44
328 | Story12 | B102 | 50 MPa RC Beam (25 cm x 25 cm) | Beam | 50MPa | Concrete Rectangular | 250 | 250 | 625 | 4525 | 0.28 | 691.9 | G300E | 2961935.71 | 23.24 | G300E | 740054.05 | 5.81
329 | Story12 | B103 | 50 MPa RC Beam (25 cm x 25 cm) | Beam | 50MPa | Concrete Rectangular | 250 | 250 | 625 | 4525 | 0.28 | 691.9 | G300E | 2622883.93 | 20.58 | G300E | 692918.1 | 5.44
330 | Story12 | B104 | 50 MPa RC Beam (25 cm x 25 cm) | Beam | 50MPa | Concrete Rectangular | 250 | 250 | 625 | 4525 | 0.28 | 691.9 | G300E | 3033366.07 | 23.8 | G300E | 692918.1 | 5.44
331 | Story12 | B105 | 50 MPa RC Beam (25 cm x 25 cm) | Beam | 50MPa | Concrete Rectangular | 250 | 250 | 625 | 4525 | 0.28 | 691.9 | G300E | 1702369.64 | 13.36 | G300E | 645782.14 | 5.07
332 | Story12 | B106 | 50 MPa RC Beam (25 cm x 25 cm) | Beam | 50MPa | Concrete Rectangular | 250 | 250 | 625 | 4525 | 0.28 | 691.9 | G300E | 2069864.29 | 16.24 | G300E | 645782.14 | 5.07
333 | Story12 | B107 | 50 MPa RC Beam (25 cm x 25 cm) | Beam | 50MPa | Concrete Rectangular | 250 | 250 | 625 | 4525 | 0.28 | 691.9 | G300E | 2022351.79 | 15.87 | G300E | 645782.14 | 5.07
334 | Story12 | B108 | 50 MPa RC Beam (25 cm x 25 cm) | Beam | 50MPa | Concrete Rectangular | 250 | 250 | 625 | 4525 | 0.28 | 691.9 | G300E | 2005221.43 | 15.73 | G300E | 645782.14 | 5.07
335 | Story12 | B109 | 50 MPa RC Beam (25 cm x 25 cm) | Beam | 50MPa | Concrete Rectangular | 250 | 250 | 625 | 4525 | 0.28 | 691.9 | G300E | 1974839.29 | 15.5 | G300E | 645782.14 | 5.07
336 | Story12 | B11 | 50 MPa RC Beam (25 cm x 25 cm) | Beam | 50MPa | Concrete Rectangular | 250 | 250 | 625 | 4525 | 0.28 | 691.9 | G300E | 2587976.79 | 20.31 | G300E | 692918.1 | 5.44
337 | Story12 | B110 | 50 MPa RC Beam (25 cm x 25 cm) | Beam | 50MPa | Concrete Rectangular | 250 | 250 | 625 | 4525 | 0.28 | 691.9 | G300E | 2005221.43 | 15.73 | G300E | 645782.14 | 5.07
338 | Story12 | B111 | 50 MPa RC Beam (25 cm x 25 cm) | Beam | 50MPa | Concrete Rectangular | 250 | 250 | 625 | 4525 | 0.28 | 691.9 | G300E | 2022351.79 | 15.87 | G300E | 645782.14 | 5.07
339 | Story12 | B112 | 50 MPa RC Beam (25 cm x 25 cm) | Beam | 50MPa | Concrete Rectangular | 250 | 250 | 625 | 4525 | 0.28 | 691.9 | G300E | 2069864.29 | 16.24 | G300E | 645782.14 | 5.07
340 | Story12 | B12 | 50 MPa RC Beam (25 cm x 25 cm) | Beam | 50MPa | Concrete Rectangular | 250 | 250 | 625 | 4525 | 0.28 | 691.9 | G300E | 1724671.43 | 13.53 | G300E | 645782.14 | 5.07
341 | Story12 | B13 | 50 MPa RC Beam (25 cm x 25 cm) | Beam | 50MPa | Concrete Rectangular | 250 | 250 | 625 | 4525 | 0.28 | 691.9 | G300E | 2380473.21 | 18.68 | G300E | 370027.03 | 2.9
342 | Story12 | B14 | 50 MPa RC Beam (25 cm x 25 cm) | Beam | 50MPa | Concrete Rectangular | 250 | 250 | 625 | 4525 | 0.28 | 691.9 | G300E | 1621889.29 | 12.73 | G300E | 645782.14 | 5.07
343 | Story12 | B15 | 50 MPa RC Beam (25 cm x 25 cm) | Beam | 50MPa | Concrete Rectangular | 250 | 250 | 625 | 4525 | 0.28 | 691.9 | G300E | 1622212.5 | 12.73 | G300E | 645782.14 | 5.07
344 | Story12 | B16 | 50 MPa RC Beam (25 cm x 25 cm) | Beam | 50MPa | Concrete Rectangular | 250 | 250 | 625 | 4525 | 0.28 | 691.9 | G300E | 2021058.93 | 15.86 | G300E | 645782.14 | 5.07
345 | Story12 | B17 | 50 MPa RC Beam (25 cm x 25 cm) | Beam | 50MPa | Concrete Rectangular | 250 | 250 | 625 | 4525 | 0.28 | 691.9 | G300E | 2615773.21 | 20.52 | G300E | 692918.1 | 5.44
346 | Story12 | B18 | 50 MPa RC Beam (25 cm x 25 cm) | Beam | 50MPa | Concrete Rectangular | 250 | 250 | 625 | 4525 | 0.28 | 691.9 | G300E | 3009125 | 23.61 | G300E | 716486.08 | 5.62
347 | Story12 | B19 | 50 MPa RC Beam (25 cm x 25 cm) | Beam | 50MPa | Concrete Rectangular | 250 | 250 | 625 | 4525 | 0.28 | 691.9 | G300E | 2379180.36 | 18.67 | G300E | 692918.1 | 5.44
348 | Story12 | B2 | 50 MPa RC Beam (25 cm x 25 cm) | Beam | 50MPa | Concrete Rectangular | 250 | 250 | 625 | 4525 | 0.28 | 691.9 | G300E | 1761194.64 | 13.82 | G300E | 645782.14 | 5.07
349 | Story12 | B20 | 50 MPa RC Beam (25 cm x 25 cm) | Beam | 50MPa | Concrete Rectangular | 250 | 250 | 625 | 4525 | 0.28 | 691.9 | G300E | 2787076.79 | 21.87 | G300E | 716486.08 | 5.62
350 | Story12 | B21 | 50 MPa RC Beam (25 cm x 25 cm) | Beam | 50MPa | Concrete Rectangular | 250 | 250 | 625 | 4525 | 0.28 | 691.9 | G300E | 2377564.29 | 18.66 | G300E | 692918.1 | 5.44
351 | Story12 | B22 | 50 MPa RC Beam (25 cm x 25 cm) | Beam | 50MPa | Concrete Rectangular | 250 | 250 | 625 | 4525 | 0.28 | 691.9 | G300E | 2903757.14 | 22.78 | G300E | 716486.08 | 5.62
352 | Story12 | B23 | 50 MPa RC Beam (25 cm x 25 cm) | Beam | 50MPa | Concrete Rectangular | 250 | 250 | 625 | 4525 | 0.28 | 691.9 | G300E | 2071157.14 | 16.25 | G300E | 692918.1 | 5.44
353 | Story12 | B24 | 50 MPa RC Beam (25 cm x 25 cm) | Beam | 50MPa | Concrete Rectangular | 250 | 250 | 625 | 4525 | 0.28 | 691.9 | G300E | 2848810.71 | 22.35 | G300E | 716486.08 | 5.62
354 | Story12 | B25 | 50 MPa RC Beam (25 cm x 25 cm) | Beam | 50MPa | Concrete Rectangular | 250 | 250 | 625 | 4525 | 0.28 | 691.9 | G300E | 2379503.57 | 18.67 | G300E | 692918.1 | 5.44
355 | Story12 | B26 | 50 MPa RC Beam (25 cm x 25 cm) | Beam | 50MPa | Concrete Rectangular | 250 | 250 | 625 | 4525 | 0.28 | 691.9 | G300E | 2574078.57 | 20.2 | G300E | 692918.1 | 5.44
356 | Story12 | B27 | 50 MPa RC Beam (25 cm x 25 cm) | Beam | 50MPa | Concrete Rectangular | 250 | 250 | 625 | 4525 | 0.28 | 691.9 | G300E | 2322617.86 | 18.22 | G300E | 692918.1 | 5.44
357 | Story12 | B28 | 50 MPa RC Beam (25 cm x 25 cm) | Beam | 50MPa | Concrete Rectangular | 250 | 250 | 625 | 4525 | 0.28 | 691.9 | G300E | 2322617.86 | 18.22 | G300E | 692918.1 | 5.44
358 | Story12 | B29 | 50 MPa RC Beam (25 cm x 25 cm) | Beam | 50MPa | Concrete Rectangular | 250 | 250 | 625 | 4525 | 0.28 | 691.9 | G300E | 2380473.21 | 18.68 | G300E | 370027.03 | 2.9
359 | Story12 | B3 | 50 MPa RC Beam (25 cm x 25 cm) | Beam | 50MPa | Concrete Rectangular | 250 | 250 | 625 | 4525 | 0.28 | 691.9 | G300E | 3018821.43 | 23.69 | G300E | 477657.38 | 3.75
360 | Story12 | B30 | 50 MPa RC Beam (25 cm x 25 cm) | Beam | 50MPa | Concrete Rectangular | 250 | 250 | 625 | 4525 | 0.28 | 691.9 | G300E | 1724671.43 | 13.53 | G300E | 645782.14 | 5.07
361 | Story12 | B31 | 50 MPa RC Beam (25 cm x 25 cm) | Beam | 50MPa | Concrete Rectangular | 250 | 250 | 625 | 4525 | 0.28 | 691.9 | G300E | 2005221.43 | 15.73 | G300E | 645782.14 | 5.07
362 | Story12 | B32 | 50 MPa RC Beam (25 cm x 25 cm) | Beam | 50MPa | Concrete Rectangular | 250 | 250 | 625 | 4525 | 0.28 | 691.9 | G300E | 2586683.93 | 20.3 | G300E | 692918.1 | 5.44
363 | Story12 | B33 | 50 MPa RC Beam (25 cm x 25 cm) | Beam | 50MPa | Concrete Rectangular | 250 | 250 | 625 | 4525 | 0.28 | 691.9 | G300E | 3015912.5 | 23.66 | G300E | 669350.12 | 5.25
364 | Story12 | B34 | 50 MPa RC Beam (25 cm x 25 cm) | Beam | 50MPa | Concrete Rectangular | 250 | 250 | 625 | 4525 | 0.28 | 691.9 | G300E | 2554362.5 | 20.04 | G300E | 692918.1 | 5.44
365 | Story12 | B35 | 50 MPa RC Beam (25 cm x 25 cm) | Beam | 50MPa | Concrete Rectangular | 250 | 250 | 625 | 4525 | 0.28 | 691.9 | G300E | 2943512.5 | 23.1 | G300E | 692918.1 | 5.44
366 | Story12 | B36 | 50 MPa RC Beam (25 cm x 25 cm) | Beam | 50MPa | Concrete Rectangular | 250 | 250 | 625 | 4525 | 0.28 | 691.9 | G300E | 2617066.07 | 20.53 | G300E | 692918.1 | 5.44
367 | Story12 | B37 | 50 MPa RC Beam (25 cm x 25 cm) | Beam | 50MPa | Concrete Rectangular | 250 | 250 | 625 | 4800 | 0.3 | 733.94 | G300E | 3270080 | 25.66 | G300E | 769253.6 | 6.04
368 | Story12 | B38 | 50 MPa RC Beam (25 cm x 25 cm) | Beam | 50MPa | Concrete Rectangular | 250 | 250 | 625 | 4525 | 0.28 | 691.9 | G300E | 1970637.5 | 15.46 | G300E | 645782.14 | 5.07
369 | Story12 | B39 | 50 MPa RC Beam (25 cm x 25 cm) | Beam | 50MPa | Concrete Rectangular | 250 | 250 | 625 | 4800 | 0.3 | 733.94 | G300E | 3178240 | 24.94 | G300E | 769253.6 | 6.04
370 | Story12 | B4 | 50 MPa RC Beam (25 cm x 25 cm) | Beam | 50MPa | Concrete Rectangular | 250 | 250 | 625 | 4525 | 0.28 | 691.9 | G300E | 1719823.21 | 13.49 | G300E | 645782.14 | 5.07
371 | Story12 | B40 | 50 MPa RC Beam (25 cm x 25 cm) | Beam | 50MPa | Concrete Rectangular | 250 | 250 | 625 | 4525 | 0.28 | 691.9 | G300E | 2551130.36 | 20.02 | G300E | 692918.1 | 5.44
372 | Story12 | B41 | 50 MPa RC Beam (25 cm x 25 cm) | Beam | 50MPa | Concrete Rectangular | 250 | 250 | 625 | 4525 | 0.28 | 691.9 | G300E | 2550807.14 | 20.01 | G300E | 692918.1 | 5.44
373 | Story12 | B42 | 50 MPa RC Beam (25 cm x 25 cm) | Beam | 50MPa | Concrete Rectangular | 250 | 250 | 625 | 4525 | 0.28 | 691.9 | G300E | 2574078.57 | 20.2 | G300E | 692918.1 | 5.44
374 | Story12 | B43 | 50 MPa RC Beam (25 cm x 25 cm) | Beam | 50MPa | Concrete Rectangular | 250 | 250 | 625 | 4525 | 0.28 | 691.9 | G300E | 2379503.57 | 18.67 | G300E | 692918.1 | 5.44
375 | Story12 | B44 | 50 MPa RC Beam (25 cm x 25 cm) | Beam | 50MPa | Concrete Rectangular | 250 | 250 | 625 | 4525 | 0.28 | 691.9 | G300E | 2587976.79 | 20.31 | G300E | 692918.1 | 5.44
376 | Story12 | B45 | 50 MPa RC Beam (25 cm x 25 cm) | Beam | 50MPa | Concrete Rectangular | 250 | 250 | 625 | 4525 | 0.28 | 691.9 | G300E | 1709157.14 | 13.41 | G300E | 645782.14 | 5.07
377 | Story12 | B46 | 50 MPa RC Beam (25 cm x 25 cm) | Beam | 50MPa | Concrete Rectangular | 250 | 250 | 625 | 4525 | 0.28 | 691.9 | G300E | 1974839.29 | 15.5 | G300E | 645782.14 | 5.07
378 | Story12 | B47 | 50 MPa RC Beam (25 cm x 25 cm) | Beam | 50MPa | Concrete Rectangular | 250 | 250 | 625 | 4525 | 0.28 | 691.9 | G300E | 2952239.29 | 23.16 | G300E | 740054.05 | 5.81
379 | Story12 | B48 | 50 MPa RC Beam (25 cm x 25 cm) | Beam | 50MPa | Concrete Rectangular | 250 | 250 | 625 | 4525 | 0.28 | 691.9 | G300E | 2745382.14 | 21.54 | G300E | 692918.1 | 5.44
380 | Story12 | B49 | 50 MPa RC Beam (25 cm x 25 cm) | Beam | 50MPa | Concrete Rectangular | 250 | 250 | 625 | 4525 | 0.28 | 691.9 | G300E | 2847841.07 | 22.35 | G300E | 716486.08 | 5.62
381 | Story12 | B5 | 50 MPa RC Beam (25 cm x 25 cm) | Beam | 50MPa | Concrete Rectangular | 250 | 250 | 625 | 4525 | 0.28 | 691.9 | G300E | 2881132.14 | 22.61 | G300E | 692918.1 | 5.44
382 | Story12 | B50 | 50 MPa RC Beam (25 cm x 25 cm) | Beam | 50MPa | Concrete Rectangular | 250 | 250 | 625 | 4525 | 0.28 | 691.9 | G300E | 2531091.07 | 19.86 | G300E | 645782.14 | 5.07
383 | Story12 | B51 | 50 MPa RC Beam (25 cm x 25 cm) | Beam | 50MPa | Concrete Rectangular | 250 | 250 | 625 | 4800 | 0.3 | 733.94 | G300E | 3222720 | 25.29 | G300E | 769253.6 | 6.04
384 | Story12 | B55 | 50 MPa RC Beam (25 cm x 25 cm) | Beam | 50MPa | Concrete Rectangular | 250 | 250 | 625 | 4525 | 0.28 | 691.9 | G300E | 3067346.67 | 24.07 | G300E | 725181.78 | 5.69
385 | Story12 | B56 | 50 MPa RC Beam (25 cm x 25 cm) | Beam | 50MPa | Concrete Rectangular | 250 | 250 | 625 | 4525 | 0.28 | 691.9 | G300E | 1970960.71 | 15.46 | G300E | 645782.14 | 5.07
386 | Story12 | B57 | 50 MPa RC Beam (25 cm x 25 cm) | Beam | 50MPa | Concrete Rectangular | 250 | 250 | 625 | 4525 | 0.28 | 691.9 | G300E | 2849133.93 | 22.36 | G300E | 716486.08 | 5.62
387 | Story12 | B58 | 50 MPa RC Beam (25 cm x 25 cm) | Beam | 50MPa | Concrete Rectangular | 250 | 250 | 625 | 4525 | 0.28 | 691.9 | G300E | 2071157.14 | 16.25 | G300E | 692918.1 | 5.44
388 | Story12 | B59 | 50 MPa RC Beam (25 cm x 25 cm) | Beam | 50MPa | Concrete Rectangular | 250 | 250 | 625 | 4525 | 0.28 | 691.9 | G300E | 2952239.29 | 23.16 | G300E | 740054.05 | 5.81
389 | Story12 | B6 | 50 MPa RC Beam (25 cm x 25 cm) | Beam | 50MPa | Concrete Rectangular | 250 | 250 | 625 | 4525 | 0.28 | 691.9 | G300E | 1620919.64 | 12.72 | G300E | 645782.14 | 5.07
390 | Story12 | B60 | 50 MPa RC Beam (25 cm x 25 cm) | Beam | 50MPa | Concrete Rectangular | 250 | 250 | 625 | 4525 | 0.28 | 691.9 | G300E | 1679744.64 | 13.18 | G300E | 645782.14 | 5.07
391 | Story12 | B61 | 50 MPa RC Beam (25 cm x 25 cm) | Beam | 50MPa | Concrete Rectangular | 250 | 250 | 625 | 4525 | 0.28 | 691.9 | G300E | 2005221.43 | 15.73 | G300E | 645782.14 | 5.07
392 | Story12 | B62 | 50 MPa RC Beam (25 cm x 25 cm) | Beam | 50MPa | Concrete Rectangular | 250 | 250 | 625 | 4525 | 0.28 | 691.9 | G300E | 3011064.29 | 23.63 | G300E | 740054.05 | 5.81
393 | Story12 | B63 | 50 MPa RC Beam (25 cm x 25 cm) | Beam | 50MPa | Concrete Rectangular | 250 | 250 | 625 | 4525 | 0.28 | 691.9 | G300E | 3018821.43 | 23.69 | G300E | 669350.12 | 5.25
394 | Story12 | B64 | 50 MPa RC Beam (25 cm x 25 cm) | Beam | 50MPa | Concrete Rectangular | 250 | 250 | 625 | 4525 | 0.28 | 691.9 | G300E | 2906666.07 | 22.81 | G300E | 716486.08 | 5.62
395 | Story12 | B65 | 50 MPa RC Beam (25 cm x 25 cm) | Beam | 50MPa | Concrete Rectangular | 250 | 250 | 625 | 4525 | 0.28 | 691.9 | G300E | 2959996.43 | 23.23 | G300E | 669350.12 | 5.25
396 | Story12 | B66 | 50 MPa RC Beam (25 cm x 25 cm) | Beam | 50MPa | Concrete Rectangular | 250 | 250 | 625 | 4800 | 0.3 | 733.94 | G300E | 3309440 | 25.97 | G300E | 769253.6 | 6.04
397 | Story12 | B67 | 50 MPa RC Beam (25 cm x 25 cm) | Beam | 50MPa | Concrete Rectangular | 250 | 250 | 625 | 4525 | 0.28 | 691.9 | G300E | 3119535 | 24.48 | G300E | 725181.78 | 5.69
398 | Story12 | B69 | 50 MPa RC Beam (25 cm x 25 cm) | Beam | 50MPa | Concrete Rectangular | 250 | 250 | 625 | 4525 | 0.28 | 691.9 | G300E | 2996153.33 | 23.51 | G300E | 725181.78 | 5.69
399 | Story12 | B7 | 50 MPa RC Beam (25 cm x 25 cm) | Beam | 50MPa | Concrete Rectangular | 250 | 250 | 625 | 4525 | 0.28 | 691.9 | G300E | 3011064.29 | 23.63 | G300E | 740054.05 | 5.81
400 | Story12 | B70 | 50 MPa RC Beam (25 cm x 25 cm) | Beam | 50MPa | Concrete Rectangular | 250 | 250 | 625 | 4525 | 0.28 | 691.9 | G300E | 3120138.33 | 24.48 | G300E | 725181.78 | 5.69
401 | Story12 | B71 | 50 MPa RC Beam (25 cm x 25 cm) | Beam | 50MPa | Concrete Rectangular | 250 | 250 | 625 | 4525 | 0.28 | 691.9 | G300E | 2550807.14 | 20.01 | G300E | 692918.1 | 5.44
402 | Story12 | B72 | 50 MPa RC Beam (25 cm x 25 cm) | Beam | 50MPa | Concrete Rectangular | 250 | 250 | 625 | 4525 | 0.28 | 691.9 | G300E | 2906989.29 | 22.81 | G300E | 716486.08 | 5.62
403 | Story12 | B73 | 50 MPa RC Beam (25 cm x 25 cm) | Beam | 50MPa | Concrete Rectangular | 250 | 250 | 625 | 4525 | 0.28 | 691.9 | G300E | 2379503.57 | 18.67 | G300E | 692918.1 | 5.44
404 | Story12 | B74 | 50 MPa RC Beam (25 cm x 25 cm) | Beam | 50MPa | Concrete Rectangular | 250 | 250 | 625 | 4525 | 0.28 | 691.9 | G300E | 3011064.29 | 23.63 | G300E | 740054.05 | 5.81
405 | Story12 | B75 | 50 MPa RC Beam (25 cm x 25 cm) | Beam | 50MPa | Concrete Rectangular | 250 | 250 | 625 | 4525 | 0.28 | 691.9 | G300E | 1620919.64 | 12.72 | G300E | 645782.14 | 5.07
406 | Story12 | B76 | 50 MPa RC Beam (25 cm x 25 cm) | Beam | 50MPa | Concrete Rectangular | 250 | 250 | 625 | 4525 | 0.28 | 691.9 | G300E | 2022351.79 | 15.87 | G300E | 645782.14 | 5.07
407 | Story12 | B77 | 50 MPa RC Beam (25 cm x 25 cm) | Beam | 50MPa | Concrete Rectangular | 250 | 250 | 625 | 4525 | 0.28 | 691.9 | G300E | 2883717.86 | 22.63 | G300E | 692918.1 | 5.44
408 | Story12 | B78 | 50 MPa RC Beam (25 cm x 25 cm) | Beam | 50MPa | Concrete Rectangular | 250 | 250 | 625 | 4525 | 0.28 | 691.9 | G300E | 2886626.79 | 22.65 | G300E | 740054.05 | 5.81
409 | Story12 | B79 | 50 MPa RC Beam (25 cm x 25 cm) | Beam | 50MPa | Concrete Rectangular | 250 | 250 | 625 | 4525 | 0.28 | 691.9 | G300E | 2817135.71 | 22.1 | G300E | 716486.08 | 5.62
410 | Story12 | B8 | 50 MPa RC Beam (25 cm x 25 cm) | Beam | 50MPa | Concrete Rectangular | 250 | 250 | 625 | 4525 | 0.28 | 691.9 | G300E | 1679744.64 | 13.18 | G300E | 645782.14 | 5.07
411 | Story12 | B80 | 50 MPa RC Beam (25 cm x 25 cm) | Beam | 50MPa | Concrete Rectangular | 250 | 250 | 625 | 4525 | 0.28 | 691.9 | G300E | 2816812.5 | 22.1 | G300E | 716486.08 | 5.62
412 | Story12 | B81 | 50 MPa RC Beam (25 cm x 25 cm) | Beam | 50MPa | Concrete Rectangular | 250 | 250 | 625 | 4525 | 0.28 | 691.9 | G300E | 2959996.43 | 23.23 | G300E | 669350.12 | 5.25
413 | Story12 | B82 | 50 MPa RC Beam (25 cm x 25 cm) | Beam | 50MPa | Concrete Rectangular | 250 | 250 | 625 | 4525 | 0.28 | 691.9 | G300E | 2906342.86 | 22.8 | G300E | 716486.08 | 5.62
414 | Story12 | B83 | 50 MPa RC Beam (25 cm x 25 cm) | Beam | 50MPa | Concrete Rectangular | 250 | 250 | 625 | 4525 | 0.28 | 691.9 | G300E | 2533353.57 | 19.88 | G300E | 645782.14 | 5.07
415 | Story12 | B84 | 50 MPa RC Beam (25 cm x 25 cm) | Beam | 50MPa | Concrete Rectangular | 250 | 250 | 625 | 4525 | 0.28 | 691.9 | G300E | 2849133.93 | 22.36 | G300E | 716486.08 | 5.62
416 | Story12 | B85 | 50 MPa RC Beam (25 cm x 25 cm) | Beam | 50MPa | Concrete Rectangular | 250 | 250 | 625 | 4525 | 0.28 | 691.9 | G300E | 2959996.43 | 23.23 | G300E | 669350.12 | 5.25
417 | Story12 | B86 | 50 MPa RC Beam (25 cm x 25 cm) | Beam | 50MPa | Concrete Rectangular | 250 | 250 | 625 | 4525 | 0.28 | 691.9 | G300E | 2574078.57 | 20.2 | G300E | 692918.1 | 5.44
418 | Story12 | B87 | 50 MPa RC Beam (25 cm x 25 cm) | Beam | 50MPa | Concrete Rectangular | 250 | 250 | 625 | 4525 | 0.28 | 691.9 | G300E | 2817135.71 | 22.1 | G300E | 716486.08 | 5.62
419 | Story12 | B88 | 50 MPa RC Beam (25 cm x 25 cm) | Beam | 50MPa | Concrete Rectangular | 250 | 250 | 625 | 4525 | 0.28 | 691.9 | G300E | 2322617.86 | 18.22 | G300E | 692918.1 | 5.44
420 | Story12 | B89 | 50 MPa RC Beam (25 cm x 25 cm) | Beam | 50MPa | Concrete Rectangular | 250 | 250 | 625 | 4525 | 0.28 | 691.9 | G300E | 2883717.86 | 22.63 | G300E | 692918.1 | 5.44
421 | Story12 | B9 | 50 MPa RC Beam (25 cm x 25 cm) | Beam | 50MPa | Concrete Rectangular | 250 | 250 | 625 | 4525 | 0.28 | 691.9 | G300E | 2951916.07 | 23.16 | G300E | 740054.05 | 5.81
422 | Story12 | B90 | 50 MPa RC Beam (25 cm x 25 cm) | Beam | 50MPa | Concrete Rectangular | 250 | 250 | 625 | 4525 | 0.28 | 691.9 | G300E | 1720469.64 | 13.5 | G300E | 645782.14 | 5.07
423 | Story12 | B91 | 50 MPa RC Beam (25 cm x 25 cm) | Beam | 50MPa | Concrete Rectangular | 250 | 250 | 625 | 4525 | 0.28 | 691.9 | G300E | 2069541.07 | 16.24 | G300E | 645782.14 | 5.07
424 | Story12 | B92 | 50 MPa RC Beam (25 cm x 25 cm) | Beam | 50MPa | Concrete Rectangular | 250 | 250 | 625 | 4525 | 0.28 | 691.9 | G300E | 3033366.07 | 23.8 | G300E | 692918.1 | 5.44
425 | Story12 | B93 | 50 MPa RC Beam (25 cm x 25 cm) | Beam | 50MPa | Concrete Rectangular | 250 | 250 | 625 | 4525 | 0.28 | 691.9 | G300E | 3033042.86 | 23.8 | G300E | 692918.1 | 5.44
426 | Story12 | B94 | 50 MPa RC Beam (25 cm x 25 cm) | Beam | 50MPa | Concrete Rectangular | 250 | 250 | 625 | 4525 | 0.28 | 691.9 | G300E | 2961935.71 | 23.24 | G300E | 740054.05 | 5.81
427 | Story12 | B95 | 50 MPa RC Beam (25 cm x 25 cm) | Beam | 50MPa | Concrete Rectangular | 250 | 250 | 625 | 4525 | 0.28 | 691.9 | G300E | 2883394.64 | 22.62 | G300E | 692918.1 | 5.44
428 | Story12 | B96 | 50 MPa RC Beam (25 cm x 25 cm) | Beam | 50MPa | Concrete Rectangular | 250 | 250 | 625 | 4525 | 0.28 | 691.9 | G300E | 3018821.43 | 23.69 | G300E | 669350.12 | 5.25
429 | Story12 | B97 | 50 MPa RC Beam (25 cm x 25 cm) | Beam | 50MPa | Concrete Rectangular | 250 | 250 | 625 | 4525 | 0.28 | 691.9 | G300E | 3011064.29 | 23.63 | G300E | 740054.05 | 5.81
430 | Story12 | B98 | 50 MPa RC Beam (25 cm x 25 cm) | Beam | 50MPa | Concrete Rectangular | 250 | 250 | 625 | 4525 | 0.28 | 691.9 | G300E | 2746028.57 | 21.55 | G300E | 692918.1 | 5.44
431 | Story12 | B99 | 50 MPa RC Beam (25 cm x 25 cm) | Beam | 50MPa | Concrete Rectangular | 250 | 250 | 625 | 4525 | 0.28 | 691.9 | G300E | 2951916.07 | 23.16 | G300E | 740054.05 | 5.81
432 | Story13 | B1 | 50 MPa RC Beam (25 cm x 25 cm) | Beam | 50MPa | Concrete Rectangular | 250 | 250 | 625 | 4537.5 | 0.28 | 693.81 | G300E | 1333052.68 | 10.46 | G300E | 647566.07 | 5.08
433 | Story13 | B10 | 50 MPa RC Beam (25 cm x 25 cm) | Beam | 50MPa | Concrete Rectangular | 250 | 250 | 625 | 4537.5 | 0.28 | 693.81 | G300E | 1286705.36 | 10.1 | G300E | 647566.07 | 5.08
434 | Story13 | B100 | 50 MPa RC Beam (25 cm x 25 cm) | Beam | 50MPa | Concrete Rectangular | 250 | 250 | 625 | 4537.5 | 0.28 | 693.81 | G300E | 1939133.04 | 15.22 | G300E | 23633.08 | 0.19
435 | Story13 | B101 | 50 MPa RC Beam (25 cm x 25 cm) | Beam | 50MPa | Concrete Rectangular | 250 | 250 | 625 | 4537.5 | 0.28 | 693.81 | G300E | 1831529.46 | 14.37 | G300E | 47266.17 | 0.37
436 | Story13 | B102 | 50 MPa RC Beam (25 cm x 25 cm) | Beam | 50MPa | Concrete Rectangular | 250 | 250 | 625 | 4537.5 | 0.28 | 693.81 | G300E | 1795229.46 | 14.09 | G300E | 431710.71 | 3.39
437 | Story13 | B103 | 50 MPa RC Beam (25 cm x 25 cm) | Beam | 50MPa | Concrete Rectangular | 250 | 250 | 625 | 4537.5 | 0.28 | 693.81 | G300E | 1852920.54 | 14.54 | G300E | 47266.17 | 0.37
438 | Story13 | B104 | 50 MPa RC Beam (25 cm x 25 cm) | Beam | 50MPa | Concrete Rectangular | 250 | 250 | 625 | 4537.5 | 0.28 | 693.81 | G300E | 1852920.54 | 14.54 | G300E | 47266.17 | 0.37
439 | Story13 | B105 | 50 MPa RC Beam (25 cm x 25 cm) | Beam | 50MPa | Concrete Rectangular | 250 | 250 | 625 | 4537.5 | 0.28 | 693.81 | G300E | 1351850.89 | 10.61 | G300E | 647566.07 | 5.08
440 | Story13 | B106 | 50 MPa RC Beam (25 cm x 25 cm) | Beam | 50MPa | Concrete Rectangular | 250 | 250 | 625 | 4537.5 | 0.28 | 693.81 | G300E | 1351850.89 | 10.61 | G300E | 647566.07 | 5.08
441 | Story13 | B107 | 50 MPa RC Beam (25 cm x 25 cm) | Beam | 50MPa | Concrete Rectangular | 250 | 250 | 625 | 4537.5 | 0.28 | 693.81 | G300E | 1315550.89 | 10.32 | G300E | 688403.57 | 5.4
442 | Story13 | B108 | 50 MPa RC Beam (25 cm x 25 cm) | Beam | 50MPa | Concrete Rectangular | 250 | 250 | 625 | 4537.5 | 0.28 | 693.81 | G300E | 1286705.36 | 10.1 | G300E | 647566.07 | 5.08
443 | Story13 | B109 | 50 MPa RC Beam (25 cm x 25 cm) | Beam | 50MPa | Concrete Rectangular | 250 | 250 | 625 | 4537.5 | 0.28 | 693.81 | G300E | 1258832.14 | 9.88 | G300E | 647566.07 | 5.08
444 | Story13 | B11 | 50 MPa RC Beam (25 cm x 25 cm) | Beam | 50MPa | Concrete Rectangular | 250 | 250 | 625 | 4537.5 | 0.28 | 693.81 | G300E | 1831853.57 | 14.37 | G300E | 47266.17 | 0.37
445 | Story13 | B110 | 50 MPa RC Beam (25 cm x 25 cm) | Beam | 50MPa | Concrete Rectangular | 250 | 250 | 625 | 4537.5 | 0.28 | 693.81 | G300E | 1286705.36 | 10.1 | G300E | 647566.07 | 5.08
446 | Story13 | B111 | 50 MPa RC Beam (25 cm x 25 cm) | Beam | 50MPa | Concrete Rectangular | 250 | 250 | 625 | 4537.5 | 0.28 | 693.81 | G300E | 1315550.89 | 10.32 | G300E | 688403.57 | 5.4
447 | Story13 | B112 | 50 MPa RC Beam (25 cm x 25 cm) | Beam | 50MPa | Concrete Rectangular | 250 | 250 | 625 | 4537.5 | 0.28 | 693.81 | G300E | 1351850.89 | 10.61 | G300E | 647566.07 | 5.08
448 | Story13 | B12 | 50 MPa RC Beam (25 cm x 25 cm) | Beam | 50MPa | Concrete Rectangular | 250 | 250 | 625 | 4537.5 | 0.28 | 693.81 | G300E | 1315550.89 | 10.32 | G300E | 688403.57 | 5.4
449 | Story13 | B13 | 50 MPa RC Beam (25 cm x 25 cm) | Beam | 50MPa | Concrete Rectangular | 250 | 250 | 625 | 4537.5 | 0.28 | 693.81 | G300E | 1852920.54 | 14.54 | G300E | 47266.17 | 0.37
450 | Story13 | B14 | 50 MPa RC Beam (25 cm x 25 cm) | Beam | 50MPa | Concrete Rectangular | 250 | 250 | 625 | 4537.5 | 0.28 | 693.81 | G300E | 1351850.89 | 10.61 | G300E | 647566.07 | 5.08
451 | Story13 | B15 | 50 MPa RC Beam (25 cm x 25 cm) | Beam | 50MPa | Concrete Rectangular | 250 | 250 | 625 | 4537.5 | 0.28 | 693.81 | G300E | 1351850.89 | 10.61 | G300E | 647566.07 | 5.08
452 | Story13 | B16 | 50 MPa RC Beam (25 cm x 25 cm) | Beam | 50MPa | Concrete Rectangular | 250 | 250 | 625 | 4537.5 | 0.28 | 693.81 | G300E | 1313282.14 | 10.3 | G300E | 688403.57 | 5.4
453 | Story13 | B17 | 50 MPa RC Beam (25 cm x 25 cm) | Beam | 50MPa | Concrete Rectangular | 250 | 250 | 625 | 4537.5 | 0.28 | 693.81 | G300E | 1835418.75 | 14.4 | G300E | 47266.17 | 0.37
454 | Story13 | B18 | 50 MPa RC Beam (25 cm x 25 cm) | Beam | 50MPa | Concrete Rectangular | 250 | 250 | 625 | 4537.5 | 0.28 | 693.81 | G300E | 1757957.14 | 13.79 | G300E | 431710.71 | 3.39
455 | Story13 | B19 | 50 MPa RC Beam (25 cm x 25 cm) | Beam | 50MPa | Concrete Rectangular | 250 | 250 | 625 | 4537.5 | 0.28 | 693.81 | G300E | 1765735.71 | 13.85 | G300E | 431710.71 | 3.39
456 | Story13 | B2 | 50 MPa RC Beam (25 cm x 25 cm) | Beam | 50MPa | Concrete Rectangular | 250 | 250 | 625 | 4537.5 | 0.28 | 693.81 | G300E | 1336293.75 | 10.49 | G300E | 647566.07 | 5.08
457 | Story13 | B20 | 50 MPa RC Beam (25 cm x 25 cm) | Beam | 50MPa | Concrete Rectangular | 250 | 250 | 625 | 4537.5 | 0.28 | 693.81 | G300E | 1742400 | 13.67 | G300E | 647566.07 | 5.08
458 | Story13 | B21 | 50 MPa RC Beam (25 cm x 25 cm) | Beam | 50MPa | Concrete Rectangular | 250 | 250 | 625 | 4537.5 | 0.28 | 693.81 | G300E | 1698969.64 | 13.33 | G300E | 23633.08 | 0.19
459 | Story13 | B22 | 50 MPa RC Beam (25 cm x 25 cm) | Beam | 50MPa | Concrete Rectangular | 250 | 250 | 625 | 4537.5 | 0.28 | 693.81 | G300E | 1877228.57 | 14.73 | G300E | 647566.07 | 5.08
460 | Story13 | B23 | 50 MPa RC Beam (25 cm x 25 cm) | Beam | 50MPa | Concrete Rectangular | 250 | 250 | 625 | 4537.5 | 0.28 | 693.81 | G300E | 1702858.93 | 13.36 | G300E | 0 | 0
461 | Story13 | B24 | 50 MPa RC Beam (25 cm x 25 cm) | Beam | 50MPa | Concrete Rectangular | 250 | 250 | 625 | 4537.5 | 0.28 | 693.81 | G300E | 1878849.11 | 14.74 | G300E | 647566.07 | 5.08
462 | Story13 | B25 | 50 MPa RC Beam (25 cm x 25 cm) | Beam | 50MPa | Concrete Rectangular | 250 | 250 | 625 | 4537.5 | 0.28 | 693.81 | G300E | 1699617.86 | 13.34 | G300E | 23633.08 | 0.19
463 | Story13 | B26 | 50 MPa RC Beam (25 cm x 25 cm) | Beam | 50MPa | Concrete Rectangular | 250 | 250 | 625 | 4537.5 | 0.28 | 693.81 | G300E | 1780644.64 | 13.97 | G300E | 647566.07 | 5.08
464 | Story13 | B27 | 50 MPa RC Beam (25 cm x 25 cm) | Beam | 50MPa | Concrete Rectangular | 250 | 250 | 625 | 4537.5 | 0.28 | 693.81 | G300E | 1795229.46 | 14.09 | G300E | 431710.71 | 3.39
465 | Story13 | B28 | 50 MPa RC Beam (25 cm x 25 cm) | Beam | 50MPa | Concrete Rectangular | 250 | 250 | 625 | 4537.5 | 0.28 | 693.81 | G300E | 1795229.46 | 14.09 | G300E | 431710.71 | 3.39
466 | Story13 | B29 | 50 MPa RC Beam (25 cm x 25 cm) | Beam | 50MPa | Concrete Rectangular | 250 | 250 | 625 | 4537.5 | 0.28 | 693.81 | G300E | 1852920.54 | 14.54 | G300E | 47266.17 | 0.37
467 | Story13 | B3 | 50 MPa RC Beam (25 cm x 25 cm) | Beam | 50MPa | Concrete Rectangular | 250 | 250 | 625 | 4537.5 | 0.28 | 693.81 | G300E | 1828936.61 | 14.35 | G300E | 47266.17 | 0.37
468 | Story13 | B30 | 50 MPa RC Beam (25 cm x 25 cm) | Beam | 50MPa | Concrete Rectangular | 250 | 250 | 625 | 4537.5 | 0.28 | 693.81 | G300E | 1315550.89 | 10.32 | G300E | 688403.57 | 5.4
469 | Story13 | B31 | 50 MPa RC Beam (25 cm x 25 cm) | Beam | 50MPa | Concrete Rectangular | 250 | 250 | 625 | 4537.5 | 0.28 | 693.81 | G300E | 1286705.36 | 10.1 | G300E | 647566.07 | 5.08
470 | Story13 | B32 | 50 MPa RC Beam (25 cm x 25 cm) | Beam | 50MPa | Concrete Rectangular | 250 | 250 | 625 | 4537.5 | 0.28 | 693.81 | G300E | 1830881.25 | 14.37 | G300E | 47266.17 | 0.37
471 | Story13 | B33 | 50 MPa RC Beam (25 cm x 25 cm) | Beam | 50MPa | Concrete Rectangular | 250 | 250 | 625 | 4537.5 | 0.28 | 693.81 | G300E | 1937188.39 | 15.2 | G300E | 0 | 0
472 | Story13 | B34 | 50 MPa RC Beam (25 cm x 25 cm) | Beam | 50MPa | Concrete Rectangular | 250 | 250 | 625 | 4537.5 | 0.28 | 693.81 | G300E | 1750178.57 | 13.73 | G300E | 647566.07 | 5.08
473 | Story13 | B35 | 50 MPa RC Beam (25 cm x 25 cm) | Beam | 50MPa | Concrete Rectangular | 250 | 250 | 625 | 4537.5 | 0.28 | 693.81 | G300E | 1908342.86 | 14.97 | G300E | 23633.08 | 0.19
474 | Story13 | B36 | 50 MPa RC Beam (25 cm x 25 cm) | Beam | 50MPa | Concrete Rectangular | 250 | 250 | 625 | 4537.5 | 0.28 | 693.81 | G300E | 1906722.32 | 14.96 | G300E | 23633.08 | 0.19
475 | Story13 | B37 | 50 MPa RC Beam (25 cm x 25 cm) | Beam | 50MPa | Concrete Rectangular | 250 | 250 | 625 | 4800 | 0.3 | 733.94 | G300E | 2049920 | 16.08 | G300E | 745920 | 5.85
476 | Story13 | B38 | 50 MPa RC Beam (25 cm x 25 cm) | Beam | 50MPa | Concrete Rectangular | 250 | 250 | 625 | 4537.5 | 0.28 | 693.81 | G300E | 1602709.82 | 12.58 | G300E | 0 | 0
477 | Story13 | B39 | 50 MPa RC Beam (25 cm x 25 cm) | Beam | 50MPa | Concrete Rectangular | 250 | 250 | 625 | 4800 | 0.3 | 733.94 | G300E | 2095360 | 16.44 | G300E | 745920 | 5.85
478 | Story13 | B4 | 50 MPa RC Beam (25 cm x 25 cm) | Beam | 50MPa | Concrete Rectangular | 250 | 250 | 625 | 4537.5 | 0.28 | 693.81 | G300E | 1313930.36 | 10.31 | G300E | 686458.93 | 5.39
479 | Story13 | B40 | 50 MPa RC Beam (25 cm x 25 cm) | Beam | 50MPa | Concrete Rectangular | 250 | 250 | 625 | 4537.5 | 0.28 | 693.81 | G300E | 1922603.57 | 15.09 | G300E | 23633.08 | 0.19
480 | Story13 | B41 | 50 MPa RC Beam (25 cm x 25 cm) | Beam | 50MPa | Concrete Rectangular | 250 | 250 | 625 | 4537.5 | 0.28 | 693.81 | G300E | 1922279.46 | 15.08 | G300E | 23633.08 | 0.19
481 | Story13 | B42 | 50 MPa RC Beam (25 cm x 25 cm) | Beam | 50MPa | Concrete Rectangular | 250 | 250 | 625 | 4537.5 | 0.28 | 693.81 | G300E | 1780644.64 | 13.97 | G300E | 647566.07 | 5.08
482 | Story13 | B43 | 50 MPa RC Beam (25 cm x 25 cm) | Beam | 50MPa | Concrete Rectangular | 250 | 250 | 625 | 4537.5 | 0.28 | 693.81 | G300E | 1699617.86 | 13.34 | G300E | 23633.08 | 0.19
483 | Story13 | B44 | 50 MPa RC Beam (25 cm x 25 cm) | Beam | 50MPa | Concrete Rectangular | 250 | 250 | 625 | 4537.5 | 0.28 | 693.81 | G300E | 1831529.46 | 14.37 | G300E | 47266.17 | 0.37
484 | Story13 | B45 | 50 MPa RC Beam (25 cm x 25 cm) | Beam | 50MPa | Concrete Rectangular | 250 | 250 | 625 | 4537.5 | 0.28 | 693.81 | G300E | 1286705.36 | 10.1 | G300E | 647566.07 | 5.08
485 | Story13 | B46 | 50 MPa RC Beam (25 cm x 25 cm) | Beam | 50MPa | Concrete Rectangular | 250 | 250 | 625 | 4537.5 | 0.28 | 693.81 | G300E | 1258832.14 | 9.88 | G300E | 647566.07 | 5.08
486 | Story13 | B47 | 50 MPa RC Beam (25 cm x 25 cm) | Beam | 50MPa | Concrete Rectangular | 250 | 250 | 625 | 4537.5 | 0.28 | 693.81 | G300E | 1938808.93 | 15.21 | G300E | 239488.44 | 1.88
487 | Story13 | B48 | 50 MPa RC Beam (25 cm x 25 cm) | Beam | 50MPa | Concrete Rectangular | 250 | 250 | 625 | 4537.5 | 0.28 | 693.81 | G300E | 1703183.04 | 13.36 | G300E | 0 | 0
488 | Story13 | B49 | 50 MPa RC Beam (25 cm x 25 cm) | Beam | 50MPa | Concrete Rectangular | 250 | 250 | 625 | 4537.5 | 0.28 | 693.81 | G300E | 1877876.79 | 14.73 | G300E | 647566.07 | 5.08
489 | Story13 | B5 | 50 MPa RC Beam (25 cm x 25 cm) | Beam | 50MPa | Concrete Rectangular | 250 | 250 | 625 | 4537.5 | 0.28 | 693.81 | G300E | 1829584.82 | 14.36 | G300E | 47266.17 | 0.37
490 | Story13 | B50 | 50 MPa RC Beam (25 cm x 25 cm) | Beam | 50MPa | Concrete Rectangular | 250 | 250 | 625 | 4537.5 | 0.28 | 693.81 | G300E | 1602709.82 | 12.58 | G300E | 0 | 0
491 | Story13 | B51 | 50 MPa RC Beam (25 cm x 25 cm) | Beam | 50MPa | Concrete Rectangular | 250 | 250 | 625 | 4800 | 0.3 | 733.94 | G300E | 2059520 | 16.16 | G300E | 745920 | 5.85
492 | Story13 | B55 | 50 MPa RC Beam (25 cm x 25 cm) | Beam | 50MPa | Concrete Rectangular | 250 | 250 | 625 | 4537.5 | 0.28 | 693.81 | G300E | 1980770 | 15.54 | G300E | 705127.5 | 5.53
493 | Story13 | B56 | 50 MPa RC Beam (25 cm x 25 cm) | Beam | 50MPa | Concrete Rectangular | 250 | 250 | 625 | 4537.5 | 0.28 | 693.81 | G300E | 1604978.57 | 12.59 | G300E | 0 | 0
494 | Story13 | B57 | 50 MPa RC Beam (25 cm x 25 cm) | Beam | 50MPa | Concrete Rectangular | 250 | 250 | 625 | 4537.5 | 0.28 | 693.81 | G300E | 1878849.11 | 14.74 | G300E | 647566.07 | 5.08
495 | Story13 | B58 | 50 MPa RC Beam (25 cm x 25 cm) | Beam | 50MPa | Concrete Rectangular | 250 | 250 | 625 | 4537.5 | 0.28 | 693.81 | G300E | 1702210.71 | 13.36 | G300E | 0 | 0
496 | Story13 | B59 | 50 MPa RC Beam (25 cm x 25 cm) | Beam | 50MPa | Concrete Rectangular | 250 | 250 | 625 | 4537.5 | 0.28 | 693.81 | G300E | 1938808.93 | 15.21 | G300E | 239488.44 | 1.88
497 | Story13 | B6 | 50 MPa RC Beam (25 cm x 25 cm) | Beam | 50MPa | Concrete Rectangular | 250 | 250 | 625 | 4537.5 | 0.28 | 693.81 | G300E | 1286705.36 | 10.1 | G300E | 647566.07 | 5.08
498 | Story13 | B60 | 50 MPa RC Beam (25 cm x 25 cm) | Beam | 50MPa | Concrete Rectangular | 250 | 250 | 625 | 4537.5 | 0.28 | 693.81 | G300E | 1258832.14 | 9.88 | G300E | 647566.07 | 5.08
499 | Story13 | B61 | 50 MPa RC Beam (25 cm x 25 cm) | Beam | 50MPa | Concrete Rectangular | 250 | 250 | 625 | 4537.5 | 0.28 | 693.81 | G300E | 1286705.36 | 10.1 | G300E | 647566.07 | 5.08
500 | Story13 | B62 | 50 MPa RC Beam (25 cm x 25 cm) | Beam | 50MPa | Concrete Rectangular | 250 | 250 | 625 | 4537.5 | 0.28 | 693.81 | G300E | 1938808.93 | 15.21 | G300E | 239488.44 | 1.88
501 | Story13 | B63 | 50 MPa RC Beam (25 cm x 25 cm) | Beam | 50MPa | Concrete Rectangular | 250 | 250 | 625 | 4537.5 | 0.28 | 693.81 | G300E | 1939133.04 | 15.22 | G300E | 23633.08 | 0.19
502 | Story13 | B64 | 50 MPa RC Beam (25 cm x 25 cm) | Beam | 50MPa | Concrete Rectangular | 250 | 250 | 625 | 4537.5 | 0.28 | 693.81 | G300E | 1878849.11 | 14.74 | G300E | 647566.07 | 5.08
503 | Story13 | B65 | 50 MPa RC Beam (25 cm x 25 cm) | Beam | 50MPa | Concrete Rectangular | 250 | 250 | 625 | 4537.5 | 0.28 | 693.81 | G300E | 1930382.14 | 15.15 | G300E | 23633.08 | 0.19
504 | Story13 | B66 | 50 MPa RC Beam (25 cm x 25 cm) | Beam | 50MPa | Concrete Rectangular | 250 | 250 | 625 | 4800 | 0.3 | 733.94 | G300E | 2095360 | 16.44 | G300E | 745920 | 5.85
505 | Story13 | B67 | 50 MPa RC Beam (25 cm x 25 cm) | Beam | 50MPa | Concrete Rectangular | 250 | 250 | 625 | 4537.5 | 0.28 | 693.81 | G300E | 1980770 | 15.54 | G300E | 705127.5 | 5.53
506 | Story13 | B69 | 50 MPa RC Beam (25 cm x 25 cm) | Beam | 50MPa | Concrete Rectangular | 250 | 250 | 625 | 4537.5 | 0.28 | 693.81 | G300E | 1980770 | 15.54 | G300E | 705127.5 | 5.53
507 | Story13 | B7 | 50 MPa RC Beam (25 cm x 25 cm) | Beam | 50MPa | Concrete Rectangular | 250 | 250 | 625 | 4537.5 | 0.28 | 693.81 | G300E | 1938808.93 | 15.21 | G300E | 239488.44 | 1.88
508 | Story13 | B70 | 50 MPa RC Beam (25 cm x 25 cm) | Beam | 50MPa | Concrete Rectangular | 250 | 250 | 625 | 4537.5 | 0.28 | 693.81 | G300E | 1980770 | 15.54 | G300E | 705127.5 | 5.53
509 | Story13 | B71 | 50 MPa RC Beam (25 cm x 25 cm) | Beam | 50MPa | Concrete Rectangular | 250 | 250 | 625 | 4537.5 | 0.28 | 693.81 | G300E | 1922279.46 | 15.08 | G300E | 23633.08 | 0.19
510 | Story13 | B72 | 50 MPa RC Beam (25 cm x 25 cm) | Beam | 50MPa | Concrete Rectangular | 250 | 250 | 625 | 4537.5 | 0.28 | 693.81 | G300E | 1878849.11 | 14.74 | G300E | 647566.07 | 5.08
511 | Story13 | B73 | 50 MPa RC Beam (25 cm x 25 cm) | Beam | 50MPa | Concrete Rectangular | 250 | 250 | 625 | 4537.5 | 0.28 | 693.81 | G300E | 1699617.86 | 13.34 | G300E | 23633.08 | 0.19
512 | Story13 | B74 | 50 MPa RC Beam (25 cm x 25 cm) | Beam | 50MPa | Concrete Rectangular | 250 | 250 | 625 | 4537.5 | 0.28 | 693.81 | G300E | 1938808.93 | 15.21 | G300E | 239488.44 | 1.88
513 | Story13 | B75 | 50 MPa RC Beam (25 cm x 25 cm) | Beam | 50MPa | Concrete Rectangular | 250 | 250 | 625 | 4537.5 | 0.28 | 693.81 | G300E | 1286705.36 | 10.1 | G300E | 647566.07 | 5.08
514 | Story13 | B76 | 50 MPa RC Beam (25 cm x 25 cm) | Beam | 50MPa | Concrete Rectangular | 250 | 250 | 625 | 4537.5 | 0.28 | 693.81 | G300E | 1315550.89 | 10.32 | G300E | 688403.57 | 5.4
515 | Story13 | B77 | 50 MPa RC Beam (25 cm x 25 cm) | Beam | 50MPa | Concrete Rectangular | 250 | 250 | 625 | 4537.5 | 0.28 | 693.81 | G300E | 1831853.57 | 14.37 | G300E | 47266.17 | 0.37
516 | Story13 | B78 | 50 MPa RC Beam (25 cm x 25 cm) | Beam | 50MPa | Concrete Rectangular | 250 | 250 | 625 | 4537.5 | 0.28 | 693.81 | G300E | 1795229.46 | 14.09 | G300E | 431710.71 | 3.39
517 | Story13 | B79 | 50 MPa RC Beam (25 cm x 25 cm) | Beam | 50MPa | Concrete Rectangular | 250 | 250 | 625 | 4537.5 | 0.28 | 693.81 | G300E | 1780644.64 | 13.97 | G300E | 647566.07 | 5.08
518 | Story13 | B8 | 50 MPa RC Beam (25 cm x 25 cm) | Beam | 50MPa | Concrete Rectangular | 250 | 250 | 625 | 4537.5 | 0.28 | 693.81 | G300E | 1258832.14 | 9.88 | G300E | 647566.07 | 5.08
519 | Story13 | B80 | 50 MPa RC Beam (25 cm x 25 cm) | Beam | 50MPa | Concrete Rectangular | 250 | 250 | 625 | 4537.5 | 0.28 | 693.81 | G300E | 1780644.64 | 13.97 | G300E | 647566.07 | 5.08
520 | Story13 | B81 | 50 MPa RC Beam (25 cm x 25 cm) | Beam | 50MPa | Concrete Rectangular | 250 | 250 | 625 | 4537.5 | 0.28 | 693.81 | G300E | 1930058.04 | 15.14 | G300E | 23633.08 | 0.19
521 | Story13 | B82 | 50 MPa RC Beam (25 cm x 25 cm) | Beam | 50MPa | Concrete Rectangular | 250 | 250 | 625 | 4537.5 | 0.28 | 693.81 | G300E | 1878849.11 | 14.74 | G300E | 647566.07 | 5.08
522 | Story13 | B83 | 50 MPa RC Beam (25 cm x 25 cm) | Beam | 50MPa | Concrete Rectangular | 250 | 250 | 625 | 4537.5 | 0.28 | 693.81 | G300E | 1604978.57 | 12.59 | G300E | 0 | 0
523 | Story13 | B84 | 50 MPa RC Beam (25 cm x 25 cm) | Beam | 50MPa | Concrete Rectangular | 250 | 250 | 625 | 4537.5 | 0.28 | 693.81 | G300E | 1878849.11 | 14.74 | G300E | 647566.07 | 5.08
524 | Story13 | B85 | 50 MPa RC Beam (25 cm x 25 cm) | Beam | 50MPa | Concrete Rectangular | 250 | 250 | 625 | 4537.5 | 0.28 | 693.81 | G300E | 1930382.14 | 15.15 | G300E | 23633.08 | 0.19
525 | Story13 | B86 | 50 MPa RC Beam (25 cm x 25 cm) | Beam | 50MPa | Concrete Rectangular | 250 | 250 | 625 | 4537.5 | 0.28 | 693.81 | G300E | 1780644.64 | 13.97 | G300E | 647566.07 | 5.08
526 | Story13 | B87 | 50 MPa RC Beam (25 cm x 25 cm) | Beam | 50MPa | Concrete Rectangular | 250 | 250 | 625 | 4537.5 | 0.28 | 693.81 | G300E | 1780644.64 | 13.97 | G300E | 647566.07 | 5.08
527 | Story13 | B88 | 50 MPa RC Beam (25 cm x 25 cm) | Beam | 50MPa | Concrete Rectangular | 250 | 250 | 625 | 4537.5 | 0.28 | 693.81 | G300E | 1795229.46 | 14.09 | G300E | 431710.71 | 3.39
528 | Story13 | B89 | 50 MPa RC Beam (25 cm x 25 cm) | Beam | 50MPa | Concrete Rectangular | 250 | 250 | 625 | 4537.5 | 0.28 | 693.81 | G300E | 1831529.46 | 14.37 | G300E | 47266.17 | 0.37
529 | Story13 | B9 | 50 MPa RC Beam (25 cm x 25 cm) | Beam | 50MPa | Concrete Rectangular | 250 | 250 | 625 | 4537.5 | 0.28 | 693.81 | G300E | 1938808.93 | 15.21 | G300E | 239488.44 | 1.88
530 | Story13 | B90 | 50 MPa RC Beam (25 cm x 25 cm) | Beam | 50MPa | Concrete Rectangular | 250 | 250 | 625 | 4537.5 | 0.28 | 693.81 | G300E | 1315550.89 | 10.32 | G300E | 688403.57 | 5.4
531 | Story13 | B91 | 50 MPa RC Beam (25 cm x 25 cm) | Beam | 50MPa | Concrete Rectangular | 250 | 250 | 625 | 4537.5 | 0.28 | 693.81 | G300E | 1351850.89 | 10.61 | G300E | 647566.07 | 5.08
532 | Story13 | B92 | 50 MPa RC Beam (25 cm x 25 cm) | Beam | 50MPa | Concrete Rectangular | 250 | 250 | 625 | 4537.5 | 0.28 | 693.81 | G300E | 1852920.54 | 14.54 | G300E | 47266.17 | 0.37
533 | Story13 | B93 | 50 MPa RC Beam (25 cm x 25 cm) | Beam | 50MPa | Concrete Rectangular | 250 | 250 | 625 | 4537.5 | 0.28 | 693.81 | G300E | 1852920.54 | 14.54 | G300E | 47266.17 | 0.37
534 | Story13 | B94 | 50 MPa RC Beam (25 cm x 25 cm) | Beam | 50MPa | Concrete Rectangular | 250 | 250 | 625 | 4537.5 | 0.28 | 693.81 | G300E | 1795229.46 | 14.09 | G300E | 431710.71 | 3.39
535 | Story13 | B95 | 50 MPa RC Beam (25 cm x 25 cm) | Beam | 50MPa | Concrete Rectangular | 250 | 250 | 625 | 4537.5 | 0.28 | 693.81 | G300E | 1831529.46 | 14.37 | G300E | 47266.17 | 0.37
536 | Story13 | B96 | 50 MPa RC Beam (25 cm x 25 cm) | Beam | 50MPa | Concrete Rectangular | 250 | 250 | 625 | 4537.5 | 0.28 | 693.81 | G300E | 1939133.04 | 15.22 | G300E | 23633.08 | 0.19
537 | Story13 | B97 | 50 MPa RC Beam (25 cm x 25 cm) | Beam | 50MPa | Concrete Rectangular | 250 | 250 | 625 | 4537.5 | 0.28 | 693.81 | G300E | 1938808.93 | 15.21 | G300E | 239488.44 | 1.88
538 | Story13 | B98 | 50 MPa RC Beam (25 cm x 25 cm) | Beam | 50MPa | Concrete Rectangular | 250 | 250 | 625 | 4537.5 | 0.28 | 693.81 | G300E | 1702210.71 | 13.36 | G300E | 0 | 0
539 | Story13 | B99 | 50 MPa RC Beam (25 cm x 25 cm) | Beam | 50MPa | Concrete Rectangular | 250 | 250 | 625 | 4537.5 | 0.28 | 693.81 | G300E | 1938808.93 | 15.21 | G300E | 239488.44 | 1.88
540 | Story14 | B1 | 50 MPa RC Beam (25 cm x 25 cm) | Beam | 50MPa | Concrete Rectangular | 250 | 250 | 625 | 4537.5 | 0.28 | 693.81 | G300E | 1335969.64 | 10.48 | G300E | 647566.07 | 5.08
541 | Story14 | B10 | 50 MPa RC Beam (25 cm x 25 cm) | Beam | 50MPa | Concrete Rectangular | 250 | 250 | 625 | 4537.5 | 0.28 | 693.81 | G300E | 1288650 | 10.11 | G300E | 647566.07 | 5.08
542 | Story14 | B100 | 50 MPa RC Beam (25 cm x 25 cm) | Beam | 50MPa | Concrete Rectangular | 250 | 250 | 625 | 4537.5 | 0.28 | 693.81 | G300E | 1938160.71 | 15.21 | G300E | 23633.08 | 0.19
543 | Story14 | B101 | 50 MPa RC Beam (25 cm x 25 cm) | Beam | 50MPa | Concrete Rectangular | 250 | 250 | 625 | 4537.5 | 0.28 | 693.81 | G300E | 1834446.43 | 14.39 | G300E | 47266.17 | 0.37
544 | Story14 | B102 | 50 MPa RC Beam (25 cm x 25 cm) | Beam | 50MPa | Concrete Rectangular | 250 | 250 | 625 | 4537.5 | 0.28 | 693.81 | G300E | 1798146.43 | 14.11 | G300E | 647566.07 | 5.08
545 | Story14 | B103 | 50 MPa RC Beam (25 cm x 25 cm) | Beam | 50MPa | Concrete Rectangular | 250 | 250 | 625 | 4537.5 | 0.28 | 693.81 | G300E | 1854216.96 | 14.55 | G300E | 47266.17 | 0.37
546 | Story14 | B104 | 50 MPa RC Beam (25 cm x 25 cm) | Beam | 50MPa | Concrete Rectangular | 250 | 250 | 625 | 4537.5 | 0.28 | 693.81 | G300E | 1854216.96 | 14.55 | G300E | 47266.17 | 0.37
547 | Story14 | B105 | 50 MPa RC Beam (25 cm x 25 cm) | Beam | 50MPa | Concrete Rectangular | 250 | 250 | 625 | 4537.5 | 0.28 | 693.81 | G300E | 1356712.5 | 10.65 | G300E | 648538.39 | 5.09
548 | Story14 | B106 | 50 MPa RC Beam (25 cm x 25 cm) | Beam | 50MPa | Concrete Rectangular | 250 | 250 | 625 | 4537.5 | 0.28 | 693.81 | G300E | 1356712.5 | 10.65 | G300E | 648538.39 | 5.09
549 | Story14 | B107 | 50 MPa RC Beam (25 cm x 25 cm) | Beam | 50MPa | Concrete Rectangular | 250 | 250 | 625 | 4537.5 | 0.28 | 693.81 | G300E | 1323329.46 | 10.38 | G300E | 716600.89 | 5.62
550 | Story14 | B108 | 50 MPa RC Beam (25 cm x 25 cm) | Beam | 50MPa | Concrete Rectangular | 250 | 250 | 625 | 4537.5 | 0.28 | 693.81 | G300E | 1288650 | 10.11 | G300E | 647566.07 | 5.08
551 | Story14 | B109 | 50 MPa RC Beam (25 cm x 25 cm) | Beam | 50MPa | Concrete Rectangular | 250 | 250 | 625 | 4537.5 | 0.28 | 693.81 | G300E | 1254294.64 | 9.84 | G300E | 647566.07 | 5.08
552 | Story14 | B11 | 50 MPa RC Beam (25 cm x 25 cm) | Beam | 50MPa | Concrete Rectangular | 250 | 250 | 625 | 4537.5 | 0.28 | 693.81 | G300E | 1834446.43 | 14.39 | G300E | 47266.17 | 0.37
553 | Story14 | B110 | 50 MPa RC Beam (25 cm x 25 cm) | Beam | 50MPa | Concrete Rectangular | 250 | 250 | 625 | 4537.5 | 0.28 | 693.81 | G300E | 1288650 | 10.11 | G300E | 647566.07 | 5.08
554 | Story14 | B111 | 50 MPa RC Beam (25 cm x 25 cm) | Beam | 50MPa | Concrete Rectangular | 250 | 250 | 625 | 4537.5 | 0.28 | 693.81 | G300E | 1323329.46 | 10.38 | G300E | 716600.89 | 5.62
555 | Story14 | B112 | 50 MPa RC Beam (25 cm x 25 cm) | Beam | 50MPa | Concrete Rectangular | 250 | 250 | 625 | 4537.5 | 0.28 | 693.81 | G300E | 1356712.5 | 10.65 | G300E | 648538.39 | 5.09
556 | Story14 | B12 | 50 MPa RC Beam (25 cm x 25 cm) | Beam | 50MPa | Concrete Rectangular | 250 | 250 | 625 | 4537.5 | 0.28 | 693.81 | G300E | 1323329.46 | 10.38 | G300E | 716600.89 | 5.62
557 | Story14 | B13 | 50 MPa RC Beam (25 cm x 25 cm) | Beam | 50MPa | Concrete Rectangular | 250 | 250 | 625 | 4537.5 | 0.28 | 693.81 | G300E | 1854541.07 | 14.55 | G300E | 47266.17 | 0.37
558 | Story14 | B14 | 50 MPa RC Beam (25 cm x 25 cm) | Beam | 50MPa | Concrete Rectangular | 250 | 250 | 625 | 4537.5 | 0.28 | 693.81 | G300E | 1356712.5 | 10.65 | G300E | 648538.39 | 5.09
559 | Story14 | B15 | 50 MPa RC Beam (25 cm x 25 cm) | Beam | 50MPa | Concrete Rectangular | 250 | 250 | 625 | 4537.5 | 0.28 | 693.81 | G300E | 1356712.5 | 10.65 | G300E | 648538.39 | 5.09
560 | Story14 | B16 | 50 MPa RC Beam (25 cm x 25 cm) | Beam | 50MPa | Concrete Rectangular | 250 | 250 | 625 | 4537.5 | 0.28 | 693.81 | G300E | 1321060.71 | 10.37 | G300E | 716600.89 | 5.62
561 | Story14 | B17 | 50 MPa RC Beam (25 cm x 25 cm) | Beam | 50MPa | Concrete Rectangular | 250 | 250 | 625 | 4537.5 | 0.28 | 693.81 | G300E | 1844169.64 | 14.47 | G300E | 47266.17 | 0.37
562 | Story14 | B18 | 50 MPa RC Beam (25 cm x 25 cm) | Beam | 50MPa | Concrete Rectangular | 250 | 250 | 625 | 4537.5 | 0.28 | 693.81 | G300E | 1760874.11 | 13.82 | G300E | 539638.39 | 4.23
563 | Story14 | B19 | 50 MPa RC Beam (25 cm x 25 cm) | Beam | 50MPa | Concrete Rectangular | 250 | 250 | 625 | 4537.5 | 0.28 | 693.81 | G300E | 1768652.68 | 13.88 | G300E | 647566.07 | 5.08
564 | Story14 | B2 | 50 MPa RC Beam (25 cm x 25 cm) | Beam | 50MPa | Concrete Rectangular | 250 | 250 | 625 | 4537.5 | 0.28 | 693.81 | G300E | 1339858.93 | 10.51 | G300E | 653400 | 5.13
565 | Story14 | B20 | 50 MPa RC Beam (25 cm x 25 cm) | Beam | 50MPa | Concrete Rectangular | 250 | 250 | 625 | 4537.5 | 0.28 | 693.81 | G300E | 1744668.75 | 13.69 | G300E | 647566.07 | 5.08
566 | Story14 | B21 | 50 MPa RC Beam (25 cm x 25 cm) | Beam | 50MPa | Concrete Rectangular | 250 | 250 | 625 | 4537.5 | 0.28 | 693.81 | G300E | 1853568.75 | 14.54 | G300E | 23633.08 | 0.19
567 | Story14 | B22 | 50 MPa RC Beam (25 cm x 25 cm) | Beam | 50MPa | Concrete Rectangular | 250 | 250 | 625 | 4537.5 | 0.28 | 693.81 | G300E | 1892785.71 | 14.85 | G300E | 647566.07 | 5.08
568 | Story14 | B23 | 50 MPa RC Beam (25 cm x 25 cm) | Beam | 50MPa | Concrete Rectangular | 250 | 250 | 625 | 4537.5 | 0.28 | 693.81 | G300E | 1679199.11 | 13.18 | G300E | 0 | 0
569 | Story14 | B24 | 50 MPa RC Beam (25 cm x 25 cm) | Beam | 50MPa | Concrete Rectangular | 250 | 250 | 625 | 4537.5 | 0.28 | 693.81 | G300E | 1894082.14 | 14.86 | G300E | 647566.07 | 5.08
570 | Story14 | B25 | 50 MPa RC Beam (25 cm x 25 cm) | Beam | 50MPa | Concrete Rectangular | 250 | 250 | 625 | 4537.5 | 0.28 | 693.81 | G300E | 1853892.86 | 14.55 | G300E | 23633.08 | 0.19
571 | Story14 | B26 | 50 MPa RC Beam (25 cm x 25 cm) | Beam | 50MPa | Concrete Rectangular | 250 | 250 | 625 | 4537.5 | 0.28 | 693.81 | G300E | 1783237.5 | 13.99 | G300E | 647566.07 | 5.08
572 | Story14 | B27 | 50 MPa RC Beam (25 cm x 25 cm) | Beam | 50MPa | Concrete Rectangular | 250 | 250 | 625 | 4537.5 | 0.28 | 693.81 | G300E | 1798146.43 | 14.11 | G300E | 647566.07 | 5.08
573 | Story14 | B28 | 50 MPa RC Beam (25 cm x 25 cm) | Beam | 50MPa | Concrete Rectangular | 250 | 250 | 625 | 4537.5 | 0.28 | 693.81 | G300E | 1798146.43 | 14.11 | G300E | 647566.07 | 5.08
574 | Story14 | B29 | 50 MPa RC Beam (25 cm x 25 cm) | Beam | 50MPa | Concrete Rectangular | 250 | 250 | 625 | 4537.5 | 0.28 | 693.81 | G300E | 1854541.07 | 14.55 | G300E | 47266.17 | 0.37
575 | Story14 | B3 | 50 MPa RC Beam (25 cm x 25 cm) | Beam | 50MPa | Concrete Rectangular | 250 | 250 | 625 | 4537.5 | 0.28 | 693.81 | G300E | 1837363.39 | 14.42 | G300E | 47266.17 | 0.37
576 | Story14 | B30 | 50 MPa RC Beam (25 cm x 25 cm) | Beam | 50MPa | Concrete Rectangular | 250 | 250 | 625 | 4537.5 | 0.28 | 693.81 | G300E | 1323329.46 | 10.38 | G300E | 716600.89 | 5.62
577 | Story14 | B31 | 50 MPa RC Beam (25 cm x 25 cm) | Beam | 50MPa | Concrete Rectangular | 250 | 250 | 625 | 4537.5 | 0.28 | 693.81 | G300E | 1288650 | 10.11 | G300E | 647566.07 | 5.08
578 | Story14 | B32 | 50 MPa RC Beam (25 cm x 25 cm) | Beam | 50MPa | Concrete Rectangular | 250 | 250 | 625 | 4537.5 | 0.28 | 693.81 | G300E | 1833798.21 | 14.39 | G300E | 47266.17 | 0.37
579 | Story14 | B33 | 50 MPa RC Beam (25 cm x 25 cm) | Beam | 50MPa | Concrete Rectangular | 250 | 250 | 625 | 4537.5 | 0.28 | 693.81 | G300E | 1937836.61 | 15.2 | G300E | 23633.08 | 0.19
580 | Story14 | B34 | 50 MPa RC Beam (25 cm x 25 cm) | Beam | 50MPa | Concrete Rectangular | 250 | 250 | 625 | 4537.5 | 0.28 | 693.81 | G300E | 1752447.32 | 13.75 | G300E | 647566.07 | 5.08
581 | Story14 | B35 | 50 MPa RC Beam (25 cm x 25 cm) | Beam | 50MPa | Concrete Rectangular | 250 | 250 | 625 | 4537.5 | 0.28 | 693.81 | G300E | 1918066.07 | 15.05 | G300E | 239488.44 | 1.88
582 | Story14 | B36 | 50 MPa RC Beam (25 cm x 25 cm) | Beam | 50MPa | Concrete Rectangular | 250 | 250 | 625 | 4537.5 | 0.28 | 693.81 | G300E | 1922279.46 | 15.08 | G300E | 23633.08 | 0.19
583 | Story14 | B37 | 50 MPa RC Beam (25 cm x 25 cm) | Beam | 50MPa | Concrete Rectangular | 250 | 250 | 625 | 4800 | 0.3 | 733.94 | G300E | 2053760 | 16.11 | G300E | 745920 | 5.85
584 | Story14 | B38 | 50 MPa RC Beam (25 cm x 25 cm) | Beam | 50MPa | Concrete Rectangular | 250 | 250 | 625 | 4537.5 | 0.28 | 693.81 | G300E | 1596875.89 | 12.53 | G300E | 0 | 0
585 | Story14 | B39 | 50 MPa RC Beam (25 cm x 25 cm) | Beam | 50MPa | Concrete Rectangular | 250 | 250 | 625 | 4800 | 0.3 | 733.94 | G300E | 2099200 | 16.47 | G300E | 745920 | 5.85
586 | Story14 | B4 | 50 MPa RC Beam (25 cm x 25 cm) | Beam | 50MPa | Concrete Rectangular | 250 | 250 | 625 | 4537.5 | 0.28 | 693.81 | G300E | 1322033.04 | 10.37 | G300E | 716600.89 | 5.62
587 | Story14 | B40 | 50 MPa RC Beam (25 cm x 25 cm) | Beam | 50MPa | Concrete Rectangular | 250 | 250 | 625 | 4537.5 | 0.28 | 693.81 | G300E | 1932002.68 | 15.16 | G300E | 239488.44 | 1.88
588 | Story14 | B41 | 50 MPa RC Beam (25 cm x 25 cm) | Beam | 50MPa | Concrete Rectangular | 250 | 250 | 625 | 4537.5 | 0.28 | 693.81 | G300E | 1931678.57 | 15.16 | G300E | 239488.44 | 1.88
589 | Story14 | B42 | 50 MPa RC Beam (25 cm x 25 cm) | Beam | 50MPa | Concrete Rectangular | 250 | 250 | 625 | 4537.5 | 0.28 | 693.81 | G300E | 1783237.5 | 13.99 | G300E | 647566.07 | 5.08
590 | Story14 | B43 | 50 MPa RC Beam (25 cm x 25 cm) | Beam | 50MPa | Concrete Rectangular | 250 | 250 | 625 | 4537.5 | 0.28 | 693.81 | G300E | 1853892.86 | 14.55 | G300E | 23633.08 | 0.19
591 | Story14 | B44 | 50 MPa RC Beam (25 cm x 25 cm) | Beam | 50MPa | Concrete Rectangular | 250 | 250 | 625 | 4537.5 | 0.28 | 693.81 | G300E | 1834446.43 | 14.39 | G300E | 47266.17 | 0.37
592 | Story14 | B45 | 50 MPa RC Beam (25 cm x 25 cm) | Beam | 50MPa | Concrete Rectangular | 250 | 250 | 625 | 4537.5 | 0.28 | 693.81 | G300E | 1288650 | 10.11 | G300E | 647566.07 | 5.08
593 | Story14 | B46 | 50 MPa RC Beam (25 cm x 25 cm) | Beam | 50MPa | Concrete Rectangular | 250 | 250 | 625 | 4537.5 | 0.28 | 693.81 | G300E | 1254618.75 | 9.84 | G300E | 647566.07 | 5.08
594 | Story14 | B47 | 50 MPa RC Beam (25 cm x 25 cm) | Beam | 50MPa | Concrete Rectangular | 250 | 250 | 625 | 4537.5 | 0.28 | 693.81 | G300E | 1947559.82 | 15.28 | G300E | 239488.44 | 1.88
595 | Story14 | B48 | 50 MPa RC Beam (25 cm x 25 cm) | Beam | 50MPa | Concrete Rectangular | 250 | 250 | 625 | 4537.5 | 0.28 | 693.81 | G300E | 1679199.11 | 13.18 | G300E | 0 | 0
596 | Story14 | B49 | 50 MPa RC Beam (25 cm x 25 cm) | Beam | 50MPa | Concrete Rectangular | 250 | 250 | 625 | 4537.5 | 0.28 | 693.81 | G300E | 1892785.71 | 14.85 | G300E | 647566.07 | 5.08
597 | Story14 | B5 | 50 MPa RC Beam (25 cm x 25 cm) | Beam | 50MPa | Concrete Rectangular | 250 | 250 | 625 | 4537.5 | 0.28 | 693.81 | G300E | 1832501.79 | 14.38 | G300E | 47266.17 | 0.37
598 | Story14 | B50 | 50 MPa RC Beam (25 cm x 25 cm) | Beam | 50MPa | Concrete Rectangular | 250 | 250 | 625 | 4537.5 | 0.28 | 693.81 | G300E | 1594931.25 | 12.51 | G300E | 0 | 0
599 | Story14 | B51 | 50 MPa RC Beam (25 cm x 25 cm) | Beam | 50MPa | Concrete Rectangular | 250 | 250 | 625 | 4800 | 0.3 | 733.94 | G300E | 2062400 | 16.18 | G300E | 745920 | 5.85
600 | Story14 | B55 | 50 MPa RC Beam (25 cm x 25 cm) | Beam | 50MPa | Concrete Rectangular | 250 | 250 | 625 | 4537.5 | 0.28 | 693.81 | G300E | 1984702.5 | 15.57 | G300E | 705127.5 | 5.53
601 | Story14 | B56 | 50 MPa RC Beam (25 cm x 25 cm) | Beam | 50MPa | Concrete Rectangular | 250 | 250 | 625 | 4537.5 | 0.28 | 693.81 | G300E | 1597200 | 12.53 | G300E | 0 | 0
602 | Story14 | B57 | 50 MPa RC Beam (25 cm x 25 cm) | Beam | 50MPa | Concrete Rectangular | 250 | 250 | 625 | 4537.5 | 0.28 | 693.81 | G300E | 1894082.14 | 14.86 | G300E | 647566.07 | 5.08
603 | Story14 | B58 | 50 MPa RC Beam (25 cm x 25 cm) | Beam | 50MPa | Concrete Rectangular | 250 | 250 | 625 | 4537.5 | 0.28 | 693.81 | G300E | 1678875 | 13.17 | G300E | 0 | 0
604 | Story14 | B59 | 50 MPa RC Beam (25 cm x 25 cm) | Beam | 50MPa | Concrete Rectangular | 250 | 250 | 625 | 4537.5 | 0.28 | 693.81 | G300E | 1948208.04 | 15.29 | G300E | 239488.44 | 1.88
605 | Story14 | B6 | 50 MPa RC Beam (25 cm x 25 cm) | Beam | 50MPa | Concrete Rectangular | 250 | 250 | 625 | 4537.5 | 0.28 | 693.81 | G300E | 1288650 | 10.11 | G300E | 647566.07 | 5.08
606 | Story14 | B60 | 50 MPa RC Beam (25 cm x 25 cm) | Beam | 50MPa | Concrete Rectangular | 250 | 250 | 625 | 4537.5 | 0.28 | 693.81 | G300E | 1254294.64 | 9.84 | G300E | 647566.07 | 5.08
607 | Story14 | B61 | 50 MPa RC Beam (25 cm x 25 cm) | Beam | 50MPa | Concrete Rectangular | 250 | 250 | 625 | 4537.5 | 0.28 | 693.81 | G300E | 1288650 | 10.11 | G300E | 647566.07 | 5.08
608 | Story14 | B62 | 50 MPa RC Beam (25 cm x 25 cm) | Beam | 50MPa | Concrete Rectangular | 250 | 250 | 625 | 4537.5 | 0.28 | 693.81 | G300E | 1948208.04 | 15.29 | G300E | 239488.44 | 1.88
609 | Story14 | B63 | 50 MPa RC Beam (25 cm x 25 cm) | Beam | 50MPa | Concrete Rectangular | 250 | 250 | 625 | 4537.5 | 0.28 | 693.81 | G300E | 1938160.71 | 15.21 | G300E | 23633.08 | 0.19
610 | Story14 | B64 | 50 MPa RC Beam (25 cm x 25 cm) | Beam | 50MPa | Concrete Rectangular | 250 | 250 | 625 | 4537.5 | 0.28 | 693.81 | G300E | 1894082.14 | 14.86 | G300E | 647566.07 | 5.08
611 | Story14 | B65 | 50 MPa RC Beam (25 cm x 25 cm) | Beam | 50MPa | Concrete Rectangular | 250 | 250 | 625 | 4537.5 | 0.28 | 693.81 | G300E | 1937512.5 | 15.2 | G300E | 239488.44 | 1.88
612 | Story14 | B66 | 50 MPa RC Beam (25 cm x 25 cm) | Beam | 50MPa | Concrete Rectangular | 250 | 250 | 625 | 4800 | 0.3 | 733.94 | G300E | 2099200 | 16.47 | G300E | 745920 | 5.85
613 | Story14 | B67 | 50 MPa RC Beam (25 cm x 25 cm) | Beam | 50MPa | Concrete Rectangular | 250 | 250 | 625 | 4537.5 | 0.28 | 693.81 | G300E | 1984702.5 | 15.57 | G300E | 705127.5 | 5.53
614 | Story14 | B69 | 50 MPa RC Beam (25 cm x 25 cm) | Beam | 50MPa | Concrete Rectangular | 250 | 250 | 625 | 4537.5 | 0.28 | 693.81 | G300E | 1984400 | 15.57 | G300E | 705127.5 | 5.53
615 | Story14 | B7 | 50 MPa RC Beam (25 cm x 25 cm) | Beam | 50MPa | Concrete Rectangular | 250 | 250 | 625 | 4537.5 | 0.28 | 693.81 | G300E | 1948208.04 | 15.29 | G300E | 239488.44 | 1.88
616 | Story14 | B70 | 50 MPa RC Beam (25 cm x 25 cm) | Beam | 50MPa | Concrete Rectangular | 250 | 250 | 625 | 4537.5 | 0.28 | 693.81 | G300E | 1984702.5 | 15.57 | G300E | 705127.5 | 5.53
617 | Story14 | B71 | 50 MPa RC Beam (25 cm x 25 cm) | Beam | 50MPa | Concrete Rectangular | 250 | 250 | 625 | 4537.5 | 0.28 | 693.81 | G300E | 1931678.57 | 15.16 | G300E | 239488.44 | 1.88
618 | Story14 | B72 | 50 MPa RC Beam (25 cm x 25 cm) | Beam | 50MPa | Concrete Rectangular | 250 | 250 | 625 | 4537.5 | 0.28 | 693.81 | G300E | 1894082.14 | 14.86 | G300E | 647566.07 | 5.08
619 | Story14 | B73 | 50 MPa RC Beam (25 cm x 25 cm) | Beam | 50MPa | Concrete Rectangular | 250 | 250 | 625 | 4537.5 | 0.28 | 693.81 | G300E | 1853892.86 | 14.55 | G300E | 23633.08 | 0.19
620 | Story14 | B74 | 50 MPa RC Beam (25 cm x 25 cm) | Beam | 50MPa | Concrete Rectangular | 250 | 250 | 625 | 4537.5 | 0.28 | 693.81 | G300E | 1948208.04 | 15.29 | G300E | 239488.44 | 1.88
621 | Story14 | B75 | 50 MPa RC Beam (25 cm x 25 cm) | Beam | 50MPa | Concrete Rectangular | 250 | 250 | 625 | 4537.5 | 0.28 | 693.81 | G300E | 1288650 | 10.11 | G300E | 647566.07 | 5.08
622 | Story14 | B76 | 50 MPa RC Beam (25 cm x 25 cm) | Beam | 50MPa | Concrete Rectangular | 250 | 250 | 625 | 4537.5 | 0.28 | 693.81 | G300E | 1323329.46 | 10.38 | G300E | 716600.89 | 5.62
623 | Story14 | B77 | 50 MPa RC Beam (25 cm x 25 cm) | Beam | 50MPa | Concrete Rectangular | 250 | 250 | 625 | 4537.5 | 0.28 | 693.81 | G300E | 1834446.43 | 14.39 | G300E | 47266.17 | 0.37
624 | Story14 | B78 | 50 MPa RC Beam (25 cm x 25 cm) | Beam | 50MPa | Concrete Rectangular | 250 | 250 | 625 | 4537.5 | 0.28 | 693.81 | G300E | 1798146.43 | 14.11 | G300E | 647566.07 | 5.08
625 | Story14 | B79 | 50 MPa RC Beam (25 cm x 25 cm) | Beam | 50MPa | Concrete Rectangular | 250 | 250 | 625 | 4537.5 | 0.28 | 693.81 | G300E | 1783237.5 | 13.99 | G300E | 647566.07 | 5.08
626 | Story14 | B8 | 50 MPa RC Beam (25 cm x 25 cm) | Beam | 50MPa | Concrete Rectangular | 250 | 250 | 625 | 4537.5 | 0.28 | 693.81 | G300E | 1254618.75 | 9.84 | G300E | 647566.07 | 5.08
627 | Story14 | B80 | 50 MPa RC Beam (25 cm x 25 cm) | Beam | 50MPa | Concrete Rectangular | 250 | 250 | 625 | 4537.5 | 0.28 | 693.81 | G300E | 1783237.5 | 13.99 | G300E | 647566.07 | 5.08
628 | Story14 | B81 | 50 MPa RC Beam (25 cm x 25 cm) | Beam | 50MPa | Concrete Rectangular | 250 | 250 | 625 | 4537.5 | 0.28 | 693.81 | G300E | 1937188.39 | 15.2 | G300E | 239488.44 | 1.88
629 | Story14 | B82 | 50 MPa RC Beam (25 cm x 25 cm) | Beam | 50MPa | Concrete Rectangular | 250 | 250 | 625 | 4537.5 | 0.28 | 693.81 | G300E | 1894082.14 | 14.86 | G300E | 647566.07 | 5.08
630 | Story14 | B83 | 50 MPa RC Beam (25 cm x 25 cm) | Beam | 50MPa | Concrete Rectangular | 250 | 250 | 625 | 4537.5 | 0.28 | 693.81 | G300E | 1597200 | 12.53 | G300E | 0 | 0
631 | Story14 | B84 | 50 MPa RC Beam (25 cm x 25 cm) | Beam | 50MPa | Concrete Rectangular | 250 | 250 | 625 | 4537.5 | 0.28 | 693.81 | G300E | 1894082.14 | 14.86 | G300E | 647566.07 | 5.08
632 | Story14 | B85 | 50 MPa RC Beam (25 cm x 25 cm) | Beam | 50MPa | Concrete Rectangular | 250 | 250 | 625 | 4537.5 | 0.28 | 693.81 | G300E | 1937188.39 | 15.2 | G300E | 239488.44 | 1.88
633 | Story14 | B86 | 50 MPa RC Beam (25 cm x 25 cm) | Beam | 50MPa | Concrete Rectangular | 250 | 250 | 625 | 4537.5 | 0.28 | 693.81 | G300E | 1783237.5 | 13.99 | G300E | 647566.07 | 5.08
634 | Story14 | B87 | 50 MPa RC Beam (25 cm x 25 cm) | Beam | 50MPa | Concrete Rectangular | 250 | 250 | 625 | 4537.5 | 0.28 | 693.81 | G300E | 1783237.5 | 13.99 | G300E | 647566.07 | 5.08
635 | Story14 | B88 | 50 MPa RC Beam (25 cm x 25 cm) | Beam | 50MPa | Concrete Rectangular | 250 | 250 | 625 | 4537.5 | 0.28 | 693.81 | G300E | 1798146.43 | 14.11 | G300E | 647566.07 | 5.08
636 | Story14 | B89 | 50 MPa RC Beam (25 cm x 25 cm) | Beam | 50MPa | Concrete Rectangular | 250 | 250 | 625 | 4537.5 | 0.28 | 693.81 | G300E | 1834446.43 | 14.39 | G300E | 47266.17 | 0.37
637 | Story14 | B9 | 50 MPa RC Beam (25 cm x 25 cm) | Beam | 50MPa | Concrete Rectangular | 250 | 250 | 625 | 4537.5 | 0.28 | 693.81 | G300E | 1948208.04 | 15.29 | G300E | 239488.44 | 1.88
638 | Story14 | B90 | 50 MPa RC Beam (25 cm x 25 cm) | Beam | 50MPa | Concrete Rectangular | 250 | 250 | 625 | 4537.5 | 0.28 | 693.81 | G300E | 1323329.46 | 10.38 | G300E | 716600.89 | 5.62
639 | Story14 | B91 | 50 MPa RC Beam (25 cm x 25 cm) | Beam | 50MPa | Concrete Rectangular | 250 | 250 | 625 | 4537.5 | 0.28 | 693.81 | G300E | 1356712.5 | 10.65 | G300E | 648538.39 | 5.09
640 | Story14 | B92 | 50 MPa RC Beam (25 cm x 25 cm) | Beam | 50MPa | Concrete Rectangular | 250 | 250 | 625 | 4537.5 | 0.28 | 693.81 | G300E | 1854541.07 | 14.55 | G300E | 47266.17 | 0.37
641 | Story14 | B93 | 50 MPa RC Beam (25 cm x 25 cm) | Beam | 50MPa | Concrete Rectangular | 250 | 250 | 625 | 4537.5 | 0.28 | 693.81 | G300E | 1854541.07 | 14.55 | G300E | 47266.17 | 0.37
642 | Story14 | B94 | 50 MPa RC Beam (25 cm x 25 cm) | Beam | 50MPa | Concrete Rectangular | 250 | 250 | 625 | 4537.5 | 0.28 | 693.81 | G300E | 1798146.43 | 14.11 | G300E | 647566.07 | 5.08
643 | Story14 | B95 | 50 MPa RC Beam (25 cm x 25 cm) | Beam | 50MPa | Concrete Rectangular | 250 | 250 | 625 | 4537.5 | 0.28 | 693.81 | G300E | 1834446.43 | 14.39 | G300E | 47266.17 | 0.37
644 | Story14 | B96 | 50 MPa RC Beam (25 cm x 25 cm) | Beam | 50MPa | Concrete Rectangular | 250 | 250 | 625 | 4537.5 | 0.28 | 693.81 | G300E | 1938160.71 | 15.21 | G300E | 23633.08 | 0.19
645 | Story14 | B97 | 50 MPa RC Beam (25 cm x 25 cm) | Beam | 50MPa | Concrete Rectangular | 250 | 250 | 625 | 4537.5 | 0.28 | 693.81 | G300E | 1948208.04 | 15.29 | G300E | 239488.44 | 1.88
646 | Story14 | B98 | 50 MPa RC Beam (25 cm x 25 cm) | Beam | 50MPa | Concrete Rectangular | 250 | 250 | 625 | 4537.5 | 0.28 | 693.81 | G300E | 1678875 | 13.17 | G300E | 0 | 0
647 | Story14 | B99 | 50 MPa RC Beam (25 cm x 25 cm) | Beam | 50MPa | Concrete Rectangular | 250 | 250 | 625 | 4537.5 | 0.28 | 693.81 | G300E | 1948208.04 | 15.29 | G300E | 239488.44 | 1.88
648 | Story15 | B1 | 50 MPa RC Beam (25 cm x 25 cm) | Beam | 50MPa | Concrete Rectangular | 250 | 250 | 625 | 4537.5 | 0.28 | 693.81 | G300E | 2064562.5 | 16.2 | G300E | 647566.07 | 5.08
649 | Story15 | B10 | 50 MPa RC Beam (25 cm x 25 cm) | Beam | 50MPa | Concrete Rectangular | 250 | 250 | 625 | 4537.5 | 0.28 | 693.81 | G300E | 1736890.18 | 13.63 | G300E | 647566.07 | 5.08
650 | Story15 | B100 | 50 MPa RC Beam (25 cm x 25 cm) | Beam | 50MPa | Concrete Rectangular | 250 | 250 | 625 | 4537.5 | 0.28 | 693.81 | G300E | 2686200 | 21.08 | G300E | 455343.8 | 3.57
651 | Story15 | B101 | 50 MPa RC Beam (25 cm x 25 cm) | Beam | 50MPa | Concrete Rectangular | 250 | 250 | 625 | 4537.5 | 0.28 | 693.81 | G300E | 2139107.14 | 16.78 | G300E | 694832.24 | 5.45
652 | Story15 | B102 | 50 MPa RC Beam (25 cm x 25 cm) | Beam | 50MPa | Concrete Rectangular | 250 | 250 | 625 | 4537.5 | 0.28 | 693.81 | G300E | 2611979.46 | 20.49 | G300E | 694832.24 | 5.45
653 | Story15 | B103 | 50 MPa RC Beam (25 cm x 25 cm) | Beam | 50MPa | Concrete Rectangular | 250 | 250 | 625 | 4537.5 | 0.28 | 693.81 | G300E | 2402282.14 | 18.85 | G300E | 694832.24 | 5.45
654 | Story15 | B104 | 50 MPa RC Beam (25 cm x 25 cm) | Beam | 50MPa | Concrete Rectangular | 250 | 250 | 625 | 4537.5 | 0.28 | 693.81 | G300E | 2530304.46 | 19.85 | G300E | 586904.56 | 4.61
655 | Story15 | B105 | 50 MPa RC Beam (25 cm x 25 cm) | Beam | 50MPa | Concrete Rectangular | 250 | 250 | 625 | 4537.5 | 0.28 | 693.81 | G300E | 1576781.25 | 12.37 | G300E | 647566.07 | 5.08
656 | Story15 | B106 | 50 MPa RC Beam (25 cm x 25 cm) | Beam | 50MPa | Concrete Rectangular | 250 | 250 | 625 | 4537.5 | 0.28 | 693.81 | G300E | 2081740.18 | 16.33 | G300E | 647566.07 | 5.08
657 | Story15 | B107 | 50 MPa RC Beam (25 cm x 25 cm) | Beam | 50MPa | Concrete Rectangular | 250 | 250 | 625 | 4537.5 | 0.28 | 693.81 | G300E | 2049653.57 | 16.08 | G300E | 678680.36 | 5.33
658 | Story15 | B108 | 50 MPa RC Beam (25 cm x 25 cm) | Beam | 50MPa | Concrete Rectangular | 250 | 250 | 625 | 4537.5 | 0.28 | 693.81 | G300E | 2024373.21 | 15.88 | G300E | 647566.07 | 5.08
659 | Story15 | B109 | 50 MPa RC Beam (25 cm x 25 cm) | Beam | 50MPa | Concrete Rectangular | 250 | 250 | 625 | 4537.5 | 0.28 | 693.81 | G300E | 1982887.5 | 15.56 | G300E | 647566.07 | 5.08
660 | Story15 | B11 | 50 MPa RC Beam (25 cm x 25 cm) | Beam | 50MPa | Concrete Rectangular | 250 | 250 | 625 | 4537.5 | 0.28 | 693.81 | G300E | 2139107.14 | 16.78 | G300E | 586904.56 | 4.61
661 | Story15 | B110 | 50 MPa RC Beam (25 cm x 25 cm) | Beam | 50MPa | Concrete Rectangular | 250 | 250 | 625 | 4537.5 | 0.28 | 693.81 | G300E | 2024373.21 | 15.88 | G300E | 647566.07 | 5.08
662 | Story15 | B111 | 50 MPa RC Beam (25 cm x 25 cm) | Beam | 50MPa | Concrete Rectangular | 250 | 250 | 625 | 4537.5 | 0.28 | 693.81 | G300E | 2049653.57 | 16.08 | G300E | 678680.36 | 5.33
663 | Story15 | B112 | 50 MPa RC Beam (25 cm x 25 cm) | Beam | 50MPa | Concrete Rectangular | 250 | 250 | 625 | 4537.5 | 0.28 | 693.81 | G300E | 2081740.18 | 16.33 | G300E | 647566.07 | 5.08
664 | Story15 | B12 | 50 MPa RC Beam (25 cm x 25 cm) | Beam | 50MPa | Concrete Rectangular | 250 | 250 | 625 | 4537.5 | 0.28 | 693.81 | G300E | 1760550 | 13.81 | G300E | 678680.36 | 5.33
665 | Story15 | B13 | 50 MPa RC Beam (25 cm x 25 cm) | Beam | 50MPa | Concrete Rectangular | 250 | 250 | 625 | 4537.5 | 0.28 | 693.81 | G300E | 2158229.46 | 16.93 | G300E | 371049.2 | 2.91
666 | Story15 | B14 | 50 MPa RC Beam (25 cm x 25 cm) | Beam | 50MPa | Concrete Rectangular | 250 | 250 | 625 | 4537.5 | 0.28 | 693.81 | G300E | 1496726.79 | 11.74 | G300E | 647566.07 | 5.08
667 | Story15 | B15 | 50 MPa RC Beam (25 cm x 25 cm) | Beam | 50MPa | Concrete Rectangular | 250 | 250 | 625 | 4537.5 | 0.28 | 693.81 | G300E | 1496726.79 | 11.74 | G300E | 647566.07 | 5.08
668 | Story15 | B16 | 50 MPa RC Beam (25 cm x 25 cm) | Beam | 50MPa | Concrete Rectangular | 250 | 250 | 625 | 4537.5 | 0.28 | 693.81 | G300E | 2048681.25 | 16.07 | G300E | 677708.04 | 5.32
669 | Story15 | B17 | 50 MPa RC Beam (25 cm x 25 cm) | Beam | 50MPa | Concrete Rectangular | 250 | 250 | 625 | 4537.5 | 0.28 | 693.81 | G300E | 2391586.61 | 18.77 | G300E | 694832.24 | 5.45
670 | Story15 | B18 | 50 MPa RC Beam (25 cm x 25 cm) | Beam | 50MPa | Concrete Rectangular | 250 | 250 | 625 | 4537.5 | 0.28 | 693.81 | G300E | 2579568.75 | 20.24 | G300E | 671199.15 | 5.27
671 | Story15 | B19 | 50 MPa RC Beam (25 cm x 25 cm) | Beam | 50MPa | Concrete Rectangular | 250 | 250 | 625 | 4537.5 | 0.28 | 693.81 | G300E | 2056135.71 | 16.13 | G300E | 671199.15 | 5.27
672 | Story15 | B2 | 50 MPa RC Beam (25 cm x 25 cm) | Beam | 50MPa | Concrete Rectangular | 250 | 250 | 625 | 4537.5 | 0.28 | 693.81 | G300E | 1560575.89 | 12.24 | G300E | 647566.07 | 5.08
673 | Story15 | B20 | 50 MPa RC Beam (25 cm x 25 cm) | Beam | 50MPa | Concrete Rectangular | 250 | 250 | 625 | 4537.5 | 0.28 | 693.81 | G300E | 2523174.11 | 19.8 | G300E | 647566.07 | 5.08
674 | Story15 | B21 | 50 MPa RC Beam (25 cm x 25 cm) | Beam | 50MPa | Concrete Rectangular | 250 | 250 | 625 | 4537.5 | 0.28 | 693.81 | G300E | 2191288.39 | 17.19 | G300E | 694832.24 | 5.45
675 | Story15 | B22 | 50 MPa RC Beam (25 cm x 25 cm) | Beam | 50MPa | Concrete Rectangular | 250 | 250 | 625 | 4537.5 | 0.28 | 693.81 | G300E | 2666105.36 | 20.92 | G300E | 694832.24 | 5.45
676 | Story15 | B23 | 50 MPa RC Beam (25 cm x 25 cm) | Beam | 50MPa | Concrete Rectangular | 250 | 250 | 625 | 4537.5 | 0.28 | 693.81 | G300E | 1881117.86 | 14.76 | G300E | 647566.07 | 5.08
677 | Story15 | B24 | 50 MPa RC Beam (25 cm x 25 cm) | Beam | 50MPa | Concrete Rectangular | 250 | 250 | 625 | 4537.5 | 0.28 | 693.81 | G300E | 2550075 | 20.01 | G300E | 694832.24 | 5.45
678 | Story15 | B25 | 50 MPa RC Beam (25 cm x 25 cm) | Beam | 50MPa | Concrete Rectangular | 250 | 250 | 625 | 4537.5 | 0.28 | 693.81 | G300E | 2192584.82 | 17.2 | G300E | 586904.56 | 4.61
679 | Story15 | B26 | 50 MPa RC Beam (25 cm x 25 cm) | Beam | 50MPa | Concrete Rectangular | 250 | 250 | 625 | 4537.5 | 0.28 | 693.81 | G300E | 1991962.5 | 15.63 | G300E | 671199.15 | 5.27
680 | Story15 | B27 | 50 MPa RC Beam (25 cm x 25 cm) | Beam | 50MPa | Concrete Rectangular | 250 | 250 | 625 | 4537.5 | 0.28 | 693.81 | G300E | 2006871.43 | 15.75 | G300E | 694832.24 | 5.45
681 | Story15 | B28 | 50 MPa RC Beam (25 cm x 25 cm) | Beam | 50MPa | Concrete Rectangular | 250 | 250 | 625 | 4537.5 | 0.28 | 693.81 | G300E | 2006871.43 | 15.75 | G300E | 694832.24 | 5.45
682 | Story15 | B29 | 50 MPa RC Beam (25 cm x 25 cm) | Beam | 50MPa | Concrete Rectangular | 250 | 250 | 625 | 4537.5 | 0.28 | 693.81 | G300E | 2158229.46 | 16.93 | G300E | 371049.2 | 2.91
683 | Story15 | B3 | 50 MPa RC Beam (25 cm x 25 cm) | Beam | 50MPa | Concrete Rectangular | 250 | 250 | 625 | 4537.5 | 0.28 | 693.81 | G300E | 2587995.54 | 20.31 | G300E | 478976.88 | 3.76
684 | Story15 | B30 | 50 MPa RC Beam (25 cm x 25 cm) | Beam | 50MPa | Concrete Rectangular | 250 | 250 | 625 | 4537.5 | 0.28 | 693.81 | G300E | 1760550 | 13.81 | G300E | 678680.36 | 5.33
685 | Story15 | B31 | 50 MPa RC Beam (25 cm x 25 cm) | Beam | 50MPa | Concrete Rectangular | 250 | 250 | 625 | 4537.5 | 0.28 | 693.81 | G300E | 2024373.21 | 15.88 | G300E | 647566.07 | 5.08
686 | Story15 | B32 | 50 MPa RC Beam (25 cm x 25 cm) | Beam | 50MPa | Concrete Rectangular | 250 | 250 | 625 | 4537.5 | 0.28 | 693.81 | G300E | 2137810.71 | 16.77 | G300E | 694832.24 | 5.45
687 | Story15 | B33 | 50 MPa RC Beam (25 cm x 25 cm) | Beam | 50MPa | Concrete Rectangular | 250 | 250 | 625 | 4537.5 | 0.28 | 693.81 | G300E | 2684255.36 | 21.06 | G300E | 455343.8 | 3.57
688 | Story15 | B34 | 50 MPa RC Beam (25 cm x 25 cm) | Beam | 50MPa | Concrete Rectangular | 250 | 250 | 625 | 4537.5 | 0.28 | 693.81 | G300E | 2040902.68 | 16.01 | G300E | 647566.07 | 5.08
689 | Story15 | B35 | 50 MPa RC Beam (25 cm x 25 cm) | Beam | 50MPa | Concrete Rectangular | 250 | 250 | 625 | 4537.5 | 0.28 | 693.81 | G300E | 2255137.5 | 17.69 | G300E | 694832.24 | 5.45
690 | Story15 | B36 | 50 MPa RC Beam (25 cm x 25 cm) | Beam | 50MPa | Concrete Rectangular | 250 | 250 | 625 | 4537.5 | 0.28 | 693.81 | G300E | 2192908.93 | 17.21 | G300E | 694832.24 | 5.45
691 | Story15 | B37 | 50 MPa RC Beam (25 cm x 25 cm) | Beam | 50MPa | Concrete Rectangular | 250 | 250 | 625 | 4800 | 0.3 | 733.94 | G300E | 2811840 | 22.06 | G300E | 745920 | 5.85
692 | Story15 | B38 | 50 MPa RC Beam (25 cm x 25 cm) | Beam | 50MPa | Concrete Rectangular | 250 | 250 | 625 | 4537.5 | 0.28 | 693.81 | G300E | 1785506.25 | 14.01 | G300E | 647566.07 | 5.08
693 | Story15 | B39 | 50 MPa RC Beam (25 cm x 25 cm) | Beam | 50MPa | Concrete Rectangular | 250 | 250 | 625 | 4800 | 0.3 | 733.94 | G300E | 2826560 | 22.18 | G300E | 745920 | 5.85
694 | Story15 | B4 | 50 MPa RC Beam (25 cm x 25 cm) | Beam | 50MPa | Concrete Rectangular | 250 | 250 | 625 | 4537.5 | 0.28 | 693.81 | G300E | 1531730.36 | 12.02 | G300E | 677708.04 | 5.32
695 | Story15 | B40 | 50 MPa RC Beam (25 cm x 25 cm) | Beam | 50MPa | Concrete Rectangular | 250 | 250 | 625 | 4537.5 | 0.28 | 693.81 | G300E | 2202632.14 | 17.28 | G300E | 694832.24 | 5.45
696 | Story15 | B41 | 50 MPa RC Beam (25 cm x 25 cm) | Beam | 50MPa | Concrete Rectangular | 250 | 250 | 625 | 4537.5 | 0.28 | 693.81 | G300E | 2202308.04 | 17.28 | G300E | 694832.24 | 5.45
697 | Story15 | B42 | 50 MPa RC Beam (25 cm x 25 cm) | Beam | 50MPa | Concrete Rectangular | 250 | 250 | 625 | 4537.5 | 0.28 | 693.81 | G300E | 1992286.61 | 15.63 | G300E | 671199.15 | 5.27
698 | Story15 | B43 | 50 MPa RC Beam (25 cm x 25 cm) | Beam | 50MPa | Concrete Rectangular | 250 | 250 | 625 | 4537.5 | 0.28 | 693.81 | G300E | 2192584.82 | 17.2 | G300E | 586904.56 | 4.61
699 | Story15 | B44 | 50 MPa RC Beam (25 cm x 25 cm) | Beam | 50MPa | Concrete Rectangular | 250 | 250 | 625 | 4537.5 | 0.28 | 693.81 | G300E | 2139107.14 | 16.78 | G300E | 586904.56 | 4.61
700 | Story15 | B45 | 50 MPa RC Beam (25 cm x 25 cm) | Beam | 50MPa | Concrete Rectangular | 250 | 250 | 625 | 4537.5 | 0.28 | 693.81 | G300E | 1737214.29 | 13.63 | G300E | 647566.07 | 5.08
701 | Story15 | B46 | 50 MPa RC Beam (25 cm x 25 cm) | Beam | 50MPa | Concrete Rectangular | 250 | 250 | 625 | 4537.5 | 0.28 | 693.81 | G300E | 1982887.5 | 15.56 | G300E | 647566.07 | 5.08
702 | Story15 | B47 | 50 MPa RC Beam (25 cm x 25 cm) | Beam | 50MPa | Concrete Rectangular | 250 | 250 | 625 | 4537.5 | 0.28 | 693.81 | G300E | 2386076.79 | 18.72 | G300E | 694832.24 | 5.45
703 | Story15 | B48 | 50 MPa RC Beam (25 cm x 25 cm) | Beam | 50MPa | Concrete Rectangular | 250 | 250 | 625 | 4537.5 | 0.28 | 693.81 | G300E | 2447333.04 | 19.2 | G300E | 647566.07 | 5.08
704 | Story15 | B49 | 50 MPa RC Beam (25 cm x 25 cm) | Beam | 50MPa | Concrete Rectangular | 250 | 250 | 625 | 4537.5 | 0.28 | 693.81 | G300E | 2548778.57 | 20 | G300E | 694832.24 | 5.45
705 | Story15 | B5 | 50 MPa RC Beam (25 cm x 25 cm) | Beam | 50MPa | Concrete Rectangular | 250 | 250 | 625 | 4537.5 | 0.28 | 693.81 | G300E | 2476826.79 | 19.43 | G300E | 586904.56 | 4.61
706 | Story15 | B50 | 50 MPa RC Beam (25 cm x 25 cm) | Beam | 50MPa | Concrete Rectangular | 250 | 250 | 625 | 4537.5 | 0.28 | 693.81 | G300E | 2262267.86 | 17.75 | G300E | 647566.07 | 5.08
707 | Story15 | B51 | 50 MPa RC Beam (25 cm x 25 cm) | Beam | 50MPa | Concrete Rectangular | 250 | 250 | 625 | 4800 | 0.3 | 733.94 | G300E | 2792640 | 21.91 | G300E | 745920 | 5.85
708 | Story15 | B55 | 50 MPa RC Beam (25 cm x 25 cm) | Beam | 50MPa | Concrete Rectangular | 250 | 250 | 625 | 4537.5 | 0.28 | 693.81 | G300E | 2672285 | 20.97 | G300E | 705127.5 | 5.53
709 | Story15 | B56 | 50 MPa RC Beam (25 cm x 25 cm) | Beam | 50MPa | Concrete Rectangular | 250 | 250 | 625 | 4537.5 | 0.28 | 693.81 | G300E | 1785830.36 | 14.01 | G300E | 647566.07 | 5.08
710 | Story15 | B57 | 50 MPa RC Beam (25 cm x 25 cm) | Beam | 50MPa | Concrete Rectangular | 250 | 250 | 625 | 4537.5 | 0.28 | 693.81 | G300E | 2550075 | 20.01 | G300E | 694832.24 | 5.45
711 | Story15 | B58 | 50 MPa RC Beam (25 cm x 25 cm) | Beam | 50MPa | Concrete Rectangular | 250 | 250 | 625 | 4537.5 | 0.28 | 693.81 | G300E | 1881117.86 | 14.76 | G300E | 647566.07 | 5.08
712 | Story15 | B59 | 50 MPa RC Beam (25 cm x 25 cm) | Beam | 50MPa | Concrete Rectangular | 250 | 250 | 625 | 4537.5 | 0.28 | 693.81 | G300E | 2387049.11 | 18.73 | G300E | 586904.56 | 4.61
713 | Story15 | B6 | 50 MPa RC Beam (25 cm x 25 cm) | Beam | 50MPa | Concrete Rectangular | 250 | 250 | 625 | 4537.5 | 0.28 | 693.81 | G300E | 1423478.57 | 11.17 | G300E | 647566.07 | 5.08
714 | Story15 | B60 | 50 MPa RC Beam (25 cm x 25 cm) | Beam | 50MPa | Concrete Rectangular | 250 | 250 | 625 | 4537.5 | 0.28 | 693.81 | G300E | 1698321.43 | 13.33 | G300E | 647566.07 | 5.08
715 | Story15 | B61 | 50 MPa RC Beam (25 cm x 25 cm) | Beam | 50MPa | Concrete Rectangular | 250 | 250 | 625 | 4537.5 | 0.28 | 693.81 | G300E | 2024373.21 | 15.88 | G300E | 647566.07 | 5.08
716 | Story15 | B62 | 50 MPa RC Beam (25 cm x 25 cm) | Beam | 50MPa | Concrete Rectangular | 250 | 250 | 625 | 4537.5 | 0.28 | 693.81 | G300E | 2727685.71 | 21.4 | G300E | 694832.24 | 5.45
717 | Story15 | B63 | 50 MPa RC Beam (25 cm x 25 cm) | Beam | 50MPa | Concrete Rectangular | 250 | 250 | 625 | 4537.5 | 0.28 | 693.81 | G300E | 2685551.79 | 21.07 | G300E | 671199.15 | 5.27
718 | Story15 | B64 | 50 MPa RC Beam (25 cm x 25 cm) | Beam | 50MPa | Concrete Rectangular | 250 | 250 | 625 | 4537.5 | 0.28 | 693.81 | G300E | 2668698.21 | 20.94 | G300E | 694832.24 | 5.45
719 | Story15 | B65 | 50 MPa RC Beam (25 cm x 25 cm) | Beam | 50MPa | Concrete Rectangular | 250 | 250 | 625 | 4537.5 | 0.28 | 693.81 | G300E | 2577300 | 20.22 | G300E | 667309.87 | 5.24
720 | Story15 | B66 | 50 MPa RC Beam (25 cm x 25 cm) | Beam | 50MPa | Concrete Rectangular | 250 | 250 | 625 | 4800 | 0.3 | 733.94 | G300E | 2854720 | 22.4 | G300E | 745920 | 5.85
721 | Story15 | B67 | 50 MPa RC Beam (25 cm x 25 cm) | Beam | 50MPa | Concrete Rectangular | 250 | 250 | 625 | 4537.5 | 0.28 | 693.81 | G300E | 2698300 | 21.17 | G300E | 705127.5 | 5.53
722 | Story15 | B69 | 50 MPa RC Beam (25 cm x 25 cm) | Beam | 50MPa | Concrete Rectangular | 250 | 250 | 625 | 4537.5 | 0.28 | 693.81 | G300E | 2671982.5 | 20.97 | G300E | 705127.5 | 5.53
723 | Story15 | B7 | 50 MPa RC Beam (25 cm x 25 cm) | Beam | 50MPa | Concrete Rectangular | 250 | 250 | 625 | 4537.5 | 0.28 | 693.81 | G300E | 2727037.5 | 21.4 | G300E | 694832.24 | 5.45
724 | Story15 | B70 | 50 MPa RC Beam (25 cm x 25 cm) | Beam | 50MPa | Concrete Rectangular | 250 | 250 | 625 | 4537.5 | 0.28 | 693.81 | G300E | 2698602.5 | 21.17 | G300E | 705127.5 | 5.53
725 | Story15 | B71 | 50 MPa RC Beam (25 cm x 25 cm) | Beam | 50MPa | Concrete Rectangular | 250 | 250 | 625 | 4537.5 | 0.28 | 693.81 | G300E | 2202308.04 | 17.28 | G300E | 690942.95 | 5.42
726 | Story15 | B72 | 50 MPa RC Beam (25 cm x 25 cm) | Beam | 50MPa | Concrete Rectangular | 250 | 250 | 625 | 4537.5 | 0.28 | 693.81 | G300E | 2668698.21 | 20.94 | G300E | 694832.24 | 5.45
727 | Story15 | B73 | 50 MPa RC Beam (25 cm x 25 cm) | Beam | 50MPa | Concrete Rectangular | 250 | 250 | 625 | 4537.5 | 0.28 | 693.81 | G300E | 2192584.82 | 17.2 | G300E | 694832.24 | 5.45
728 | Story15 | B74 | 50 MPa RC Beam (25 cm x 25 cm) | Beam | 50MPa | Concrete Rectangular | 250 | 250 | 625 | 4537.5 | 0.28 | 693.81 | G300E | 2727685.71 | 21.4 | G300E | 694832.24 | 5.45
729 | Story15 | B75 | 50 MPa RC Beam (25 cm x 25 cm) | Beam | 50MPa | Concrete Rectangular | 250 | 250 | 625 | 4537.5 | 0.28 | 693.81 | G300E | 1423478.57 | 11.17 | G300E | 647566.07 | 5.08
730 | Story15 | B76 | 50 MPa RC Beam (25 cm x 25 cm) | Beam | 50MPa | Concrete Rectangular | 250 | 250 | 625 | 4537.5 | 0.28 | 693.81 | G300E | 2049653.57 | 16.08 | G300E | 678680.36 | 5.33
731 | Story15 | B77 | 50 MPa RC Beam (25 cm x 25 cm) | Beam | 50MPa | Concrete Rectangular | 250 | 250 | 625 | 4537.5 | 0.28 | 693.81 | G300E | 2478771.43 | 19.45 | G300E | 694832.24 | 5.45
732 | Story15 | B78 | 50 MPa RC Beam (25 cm x 25 cm) | Beam | 50MPa | Concrete Rectangular | 250 | 250 | 625 | 4537.5 | 0.28 | 693.81 | G300E | 2611655.36 | 20.49 | G300E | 694832.24 | 5.45
733 | Story15 | B79 | 50 MPa RC Beam (25 cm x 25 cm) | Beam | 50MPa | Concrete Rectangular | 250 | 250 | 625 | 4537.5 | 0.28 | 693.81 | G300E | 2557853.57 | 20.07 | G300E | 671199.15 | 5.27
734 | Story15 | B8 | 50 MPa RC Beam (25 cm x 25 cm) | Beam | 50MPa | Concrete Rectangular | 250 | 250 | 625 | 4537.5 | 0.28 | 693.81 | G300E | 1698321.43 | 13.33 | G300E | 647566.07 | 5.08
735 | Story15 | B80 | 50 MPa RC Beam (25 cm x 25 cm) | Beam | 50MPa | Concrete Rectangular | 250 | 250 | 625 | 4537.5 | 0.28 | 693.81 | G300E | 2557853.57 | 20.07 | G300E | 671199.15 | 5.27
736 | Story15 | B81 | 50 MPa RC Beam (25 cm x 25 cm) | Beam | 50MPa | Concrete Rectangular | 250 | 250 | 625 | 4537.5 | 0.28 | 693.81 | G300E | 2577624.11 | 20.22 | G300E | 667309.87 | 5.24
737 | Story15 | B82 | 50 MPa RC Beam (25 cm x 25 cm) | Beam | 50MPa | Concrete Rectangular | 250 | 250 | 625 | 4537.5 | 0.28 | 693.81 | G300E | 2668698.21 | 20.94 | G300E | 694832.24 | 5.45
738 | Story15 | B83 | 50 MPa RC Beam (25 cm x 25 cm) | Beam | 50MPa | Concrete Rectangular | 250 | 250 | 625 | 4537.5 | 0.28 | 693.81 | G300E | 2263564.29 | 17.76 | G300E | 647566.07 | 5.08
739 | Story15 | B84 | 50 MPa RC Beam (25 cm x 25 cm) | Beam | 50MPa | Concrete Rectangular | 250 | 250 | 625 | 4537.5 | 0.28 | 693.81 | G300E | 2550075 | 20.01 | G300E | 694832.24 | 5.45
740 | Story15 | B85 | 50 MPa RC Beam (25 cm x 25 cm) | Beam | 50MPa | Concrete Rectangular | 250 | 250 | 625 | 4537.5 | 0.28 | 693.81 | G300E | 2577624.11 | 20.22 | G300E | 671199.15 | 5.27
741 | Story15 | B86 | 50 MPa RC Beam (25 cm x 25 cm) | Beam | 50MPa | Concrete Rectangular | 250 | 250 | 625 | 4537.5 | 0.28 | 693.81 | G300E | 1991962.5 | 15.63 | G300E | 671199.15 | 5.27
742 | Story15 | B87 | 50 MPa RC Beam (25 cm x 25 cm) | Beam | 50MPa | Concrete Rectangular | 250 | 250 | 625 | 4537.5 | 0.28 | 693.81 | G300E | 2557853.57 | 20.07 | G300E | 671199.15 | 5.27
743 | Story15 | B88 | 50 MPa RC Beam (25 cm x 25 cm) | Beam | 50MPa | Concrete Rectangular | 250 | 250 | 625 | 4537.5 | 0.28 | 693.81 | G300E | 2006871.43 | 15.75 | G300E | 694832.24 | 5.45
744 | Story15 | B89 | 50 MPa RC Beam (25 cm x 25 cm) | Beam | 50MPa | Concrete Rectangular | 250 | 250 | 625 | 4537.5 | 0.28 | 693.81 | G300E | 2478771.43 | 19.45 | G300E | 586904.56 | 4.61
745 | Story15 | B9 | 50 MPa RC Beam (25 cm x 25 cm) | Beam | 50MPa | Concrete Rectangular | 250 | 250 | 625 | 4537.5 | 0.28 | 693.81 | G300E | 2386400.89 | 18.72 | G300E | 586904.56 | 4.61
746 | Story15 | B90 | 50 MPa RC Beam (25 cm x 25 cm) | Beam | 50MPa | Concrete Rectangular | 250 | 250 | 625 | 4537.5 | 0.28 | 693.81 | G300E | 1456537.5 | 11.43 | G300E | 678680.36 | 5.33
747 | Story15 | B91 | 50 MPa RC Beam (25 cm x 25 cm) | Beam | 50MPa | Concrete Rectangular | 250 | 250 | 625 | 4537.5 | 0.28 | 693.81 | G300E | 2081416.07 | 16.33 | G300E | 647566.07 | 5.08
748 | Story15 | B92 | 50 MPa RC Beam (25 cm x 25 cm) | Beam | 50MPa | Concrete Rectangular | 250 | 250 | 625 | 4537.5 | 0.28 | 693.81 | G300E | 2530304.46 | 19.85 | G300E | 694832.24 | 5.45
749 | Story15 | B93 | 50 MPa RC Beam (25 cm x 25 cm) | Beam | 50MPa | Concrete Rectangular | 250 | 250 | 625 | 4537.5 | 0.28 | 693.81 | G300E | 2529980.36 | 19.85 | G300E | 694832.24 | 5.45
750 | Story15 | B94 | 50 MPa RC Beam (25 cm x 25 cm) | Beam | 50MPa | Concrete Rectangular | 250 | 250 | 625 | 4537.5 | 0.28 | 693.81 | G300E | 2611979.46 | 20.49 | G300E | 694832.24 | 5.45
751 | Story15 | B95 | 50 MPa RC Beam (25 cm x 25 cm) | Beam | 50MPa | Concrete Rectangular | 250 | 250 | 625 | 4537.5 | 0.28 | 693.81 | G300E | 2478771.43 | 19.45 | G300E | 694832.24 | 5.45
752 | Story15 | B96 | 50 MPa RC Beam (25 cm x 25 cm) | Beam | 50MPa | Concrete Rectangular | 250 | 250 | 625 | 4537.5 | 0.28 | 693.81 | G300E | 2686524.11 | 21.08 | G300E | 671199.15 | 5.27
753 | Story15 | B97 | 50 MPa RC Beam (25 cm x 25 cm) | Beam | 50MPa | Concrete Rectangular | 250 | 250 | 625 | 4537.5 | 0.28 | 693.81 | G300E | 2727685.71 | 21.4 | G300E | 694832.24 | 5.45
754 | Story15 | B98 | 50 MPa RC Beam (25 cm x 25 cm) | Beam | 50MPa | Concrete Rectangular | 250 | 250 | 625 | 4537.5 | 0.28 | 693.81 | G300E | 2448305.36 | 19.21 | G300E | 647566.07 | 5.08
755 | Story15 | B99 | 50 MPa RC Beam (25 cm x 25 cm) | Beam | 50MPa | Concrete Rectangular | 250 | 250 | 625 | 4537.5 | 0.28 | 693.81 | G300E | 2386400.89 | 18.72 | G300E | 694832.24 | 5.45
756 | Story16 | B1 | 50 MPa RC Beam (25 cm x 25 cm) | Beam | 50MPa | Concrete Rectangular | 250 | 250 | 625 | 4537.5 | 0.28 | 693.81 | G300E | 2074933.93 | 16.28 | G300E | 647566.07 | 5.08
757 | Story16 | B10 | 50 MPa RC Beam (25 cm x 25 cm) | Beam | 50MPa | Concrete Rectangular | 250 | 250 | 625 | 4537.5 | 0.28 | 693.81 | G300E | 1738834.82 | 13.64 | G300E | 647566.07 | 5.08
758 | Story16 | B100 | 50 MPa RC Beam (25 cm x 25 cm) | Beam | 50MPa | Concrete Rectangular | 250 | 250 | 625 | 4537.5 | 0.28 | 693.81 | G300E | 2718934.82 | 21.33 | G300E | 671199.15 | 5.27
759 | Story16 | B101 | 50 MPa RC Beam (25 cm x 25 cm) | Beam | 50MPa | Concrete Rectangular | 250 | 250 | 625 | 4537.5 | 0.28 | 693.81 | G300E | 2378298.21 | 18.66 | G300E | 694832.24 | 5.45
760 | Story16 | B102 | 50 MPa RC Beam (25 cm x 25 cm) | Beam | 50MPa | Concrete Rectangular | 250 | 250 | 625 | 4537.5 | 0.28 | 693.81 | G300E | 2640500.89 | 20.72 | G300E | 694832.24 | 5.45
761 | Story16 | B103 | 50 MPa RC Beam (25 cm x 25 cm) | Beam | 50MPa | Concrete Rectangular | 250 | 250 | 625 | 4537.5 | 0.28 | 693.81 | G300E | 2408440.18 | 18.9 | G300E | 694832.24 | 5.45
762 | Story16 | B104 | 50 MPa RC Beam (25 cm x 25 cm) | Beam | 50MPa | Concrete Rectangular | 250 | 250 | 625 | 4537.5 | 0.28 | 693.81 | G300E | 2542944.64 | 19.95 | G300E | 694832.24 | 5.45
763 | Story16 | B105 | 50 MPa RC Beam (25 cm x 25 cm) | Beam | 50MPa | Concrete Rectangular | 250 | 250 | 625 | 4537.5 | 0.28 | 693.81 | G300E | 1579698.21 | 12.39 | G300E | 647566.07 | 5.08
764 | Story16 | B106 | 50 MPa RC Beam (25 cm x 25 cm) | Beam | 50MPa | Concrete Rectangular | 250 | 250 | 625 | 4537.5 | 0.28 | 693.81 | G300E | 2091787.5 | 16.41 | G300E | 647566.07 | 5.08
765 | Story16 | B107 | 50 MPa RC Beam (25 cm x 25 cm) | Beam | 50MPa | Concrete Rectangular | 250 | 250 | 625 | 4537.5 | 0.28 | 693.81 | G300E | 2060673.21 | 16.17 | G300E | 690348.21 | 5.42
766 | Story16 | B108 | 50 MPa RC Beam (25 cm x 25 cm) | Beam | 50MPa | Concrete Rectangular | 250 | 250 | 625 | 4537.5 | 0.28 | 693.81 | G300E | 2032151.79 | 15.95 | G300E | 647566.07 | 5.08
767 | Story16 | B109 | 50 MPa RC Beam (25 cm x 25 cm) | Beam | 50MPa | Concrete Rectangular | 250 | 250 | 625 | 4537.5 | 0.28 | 693.81 | G300E | 1990017.86 | 15.61 | G300E | 647566.07 | 5.08
768 | Story16 | B11 | 50 MPa RC Beam (25 cm x 25 cm) | Beam | 50MPa | Concrete Rectangular | 250 | 250 | 625 | 4537.5 | 0.28 | 693.81 | G300E | 2378298.21 | 18.66 | G300E | 694832.24 | 5.45
769 | Story16 | B110 | 50 MPa RC Beam (25 cm x 25 cm) | Beam | 50MPa | Concrete Rectangular | 250 | 250 | 625 | 4537.5 | 0.28 | 693.81 | G300E | 2032151.79 | 15.95 | G300E | 647566.07 | 5.08
770 | Story16 | B111 | 50 MPa RC Beam (25 cm x 25 cm) | Beam | 50MPa | Concrete Rectangular | 250 | 250 | 625 | 4537.5 | 0.28 | 693.81 | G300E | 2060673.21 | 16.17 | G300E | 690348.21 | 5.42
771 | Story16 | B112 | 50 MPa RC Beam (25 cm x 25 cm) | Beam | 50MPa | Concrete Rectangular | 250 | 250 | 625 | 4537.5 | 0.28 | 693.81 | G300E | 2091787.5 | 16.41 | G300E | 647566.07 | 5.08
772 | Story16 | B12 | 50 MPa RC Beam (25 cm x 25 cm) | Beam | 50MPa | Concrete Rectangular | 250 | 250 | 625 | 4537.5 | 0.28 | 693.81 | G300E | 1765087.5 | 13.85 | G300E | 690348.21 | 5.42
773 | Story16 | B13 | 50 MPa RC Beam (25 cm x 25 cm) | Beam | 50MPa | Concrete Rectangular | 250 | 250 | 625 | 4537.5 | 0.28 | 693.81 | G300E | 2164711.61 | 16.99 | G300E | 371049.2 | 2.91
774 | Story16 | B14 | 50 MPa RC Beam (25 cm x 25 cm) | Beam | 50MPa | Concrete Rectangular | 250 | 250 | 625 | 4537.5 | 0.28 | 693.81 | G300E | 1499319.64 | 11.76 | G300E | 647566.07 | 5.08
775 | Story16 | B15 | 50 MPa RC Beam (25 cm x 25 cm) | Beam | 50MPa | Concrete Rectangular | 250 | 250 | 625 | 4537.5 | 0.28 | 693.81 | G300E | 1499319.64 | 11.76 | G300E | 647566.07 | 5.08
776 | Story16 | B16 | 50 MPa RC Beam (25 cm x 25 cm) | Beam | 50MPa | Concrete Rectangular | 250 | 250 | 625 | 4537.5 | 0.28 | 693.81 | G300E | 2059376.79 | 16.16 | G300E | 690348.21 | 5.42
777 | Story16 | B17 | 50 MPa RC Beam (25 cm x 25 cm) | Beam | 50MPa | Concrete Rectangular | 250 | 250 | 625 | 4537.5 | 0.28 | 693.81 | G300E | 2400337.5 | 18.83 | G300E | 694832.24 | 5.45
778 | Story16 | B18 | 50 MPa RC Beam (25 cm x 25 cm) | Beam | 50MPa | Concrete Rectangular | 250 | 250 | 625 | 4537.5 | 0.28 | 693.81 | G300E | 2607117.86 | 20.46 | G300E | 671199.15 | 5.27
779 | Story16 | B19 | 50 MPa RC Beam (25 cm x 25 cm) | Beam | 50MPa | Concrete Rectangular | 250 | 250 | 625 | 4537.5 | 0.28 | 693.81 | G300E | 2054839.29 | 16.12 | G300E | 671199.15 | 5.27
780 | Story16 | B2 | 50 MPa RC Beam (25 cm x 25 cm) | Beam | 50MPa | Concrete Rectangular | 250 | 250 | 625 | 4537.5 | 0.28 | 693.81 | G300E | 1639658.04 | 12.87 | G300E | 647566.07 | 5.08
781 | Story16 | B20 | 50 MPa RC Beam (25 cm x 25 cm) | Beam | 50MPa | Concrete Rectangular | 250 | 250 | 625 | 4537.5 | 0.28 | 693.81 | G300E | 2552343.75 | 20.03 | G300E | 647566.07 | 5.08
782 | Story16 | B21 | 50 MPa RC Beam (25 cm x 25 cm) | Beam | 50MPa | Concrete Rectangular | 250 | 250 | 625 | 4537.5 | 0.28 | 693.81 | G300E | 2194853.57 | 17.22 | G300E | 694832.24 | 5.45
783 | Story16 | B22 | 50 MPa RC Beam (25 cm x 25 cm) | Beam | 50MPa | Concrete Rectangular | 250 | 250 | 625 | 4537.5 | 0.28 | 693.81 | G300E | 2682958.93 | 21.05 | G300E | 694832.24 | 5.45
784 | Story16 | B23 | 50 MPa RC Beam (25 cm x 25 cm) | Beam | 50MPa | Concrete Rectangular | 250 | 250 | 625 | 4537.5 | 0.28 | 693.81 | G300E | 1874311.61 | 14.71 | G300E | 647566.07 | 5.08
785 | Story16 | B24 | 50 MPa RC Beam (25 cm x 25 cm) | Beam | 50MPa | Concrete Rectangular | 250 | 250 | 625 | 4537.5 | 0.28 | 693.81 | G300E | 2564011.61 | 20.12 | G300E | 694832.24 | 5.45
786 | Story16 | B25 | 50 MPa RC Beam (25 cm x 25 cm) | Beam | 50MPa | Concrete Rectangular | 250 | 250 | 625 | 4537.5 | 0.28 | 693.81 | G300E | 2195501.79 | 17.23 | G300E | 694832.24 | 5.45
787 | Story16 | B26 | 50 MPa RC Beam (25 cm x 25 cm) | Beam | 50MPa | Concrete Rectangular | 250 | 250 | 625 | 4537.5 | 0.28 | 693.81 | G300E | 2152071.43 | 16.89 | G300E | 671199.15 | 5.27
788 | Story16 | B27 | 50 MPa RC Beam (25 cm x 25 cm) | Beam | 50MPa | Concrete Rectangular | 250 | 250 | 625 | 4537.5 | 0.28 | 693.81 | G300E | 2005899.11 | 15.74 | G300E | 694832.24 | 5.45
789 | Story16 | B28 | 50 MPa RC Beam (25 cm x 25 cm) | Beam | 50MPa | Concrete Rectangular | 250 | 250 | 625 | 4537.5 | 0.28 | 693.81 | G300E | 2005899.11 | 15.74 | G300E | 694832.24 | 5.45
790 | Story16 | B29 | 50 MPa RC Beam (25 cm x 25 cm) | Beam | 50MPa | Concrete Rectangular | 250 | 250 | 625 | 4537.5 | 0.28 | 693.81 | G300E | 2164711.61 | 16.99 | G300E | 371049.2 | 2.91
791 | Story16 | B3 | 50 MPa RC Beam (25 cm x 25 cm) | Beam | 50MPa | Concrete Rectangular | 250 | 250 | 625 | 4537.5 | 0.28 | 693.81 | G300E | 2602256.25 | 20.42 | G300E | 478976.88 | 3.76
792 | Story16 | B30 | 50 MPa RC Beam (25 cm x 25 cm) | Beam | 50MPa | Concrete Rectangular | 250 | 250 | 625 | 4537.5 | 0.28 | 693.81 | G300E | 1765087.5 | 13.85 | G300E | 690348.21 | 5.42
793 | Story16 | B31 | 50 MPa RC Beam (25 cm x 25 cm) | Beam | 50MPa | Concrete Rectangular | 250 | 250 | 625 | 4537.5 | 0.28 | 693.81 | G300E | 2032151.79 | 15.95 | G300E | 647566.07 | 5.08
794 | Story16 | B32 | 50 MPa RC Beam (25 cm x 25 cm) | Beam | 50MPa | Concrete Rectangular | 250 | 250 | 625 | 4537.5 | 0.28 | 693.81 | G300E | 2376677.68 | 18.65 | G300E | 694832.24 | 5.45
795 | Story16 | B33 | 50 MPa RC Beam (25 cm x 25 cm) | Beam | 50MPa | Concrete Rectangular | 250 | 250 | 625 | 4537.5 | 0.28 | 693.81 | G300E | 2716990.18 | 21.32 | G300E | 671199.15 | 5.27
796 | Story16 | B34 | 50 MPa RC Beam (25 cm x 25 cm) | Beam | 50MPa | Concrete Rectangular | 250 | 250 | 625 | 4537.5 | 0.28 | 693.81 | G300E | 2126791.07 | 16.69 | G300E | 647566.07 | 5.08
797 | Story16 | B35 | 50 MPa RC Beam (25 cm x 25 cm) | Beam | 50MPa | Concrete Rectangular | 250 | 250 | 625 | 4537.5 | 0.28 | 693.81 | G300E | 2290141.07 | 17.97 | G300E | 671199.15 | 5.27
798 | Story16 | B36 | 50 MPa RC Beam (25 cm x 25 cm) | Beam | 50MPa | Concrete Rectangular | 250 | 250 | 625 | 4537.5 | 0.28 | 693.81 | G300E | 2271991.07 | 17.83 | G300E | 686081.34 | 5.38
799 | Story16 | B37 | 50 MPa RC Beam (25 cm x 25 cm) | Beam | 50MPa | Concrete Rectangular | 250 | 250 | 625 | 4800 | 0.3 | 733.94 | G300E | 2952960 | 23.17 | G300E | 745920 | 5.85
800 | Story16 | B38 | 50 MPa RC Beam (25 cm x 25 cm) | Beam | 50MPa | Concrete Rectangular | 250 | 250 | 625 | 4537.5 | 0.28 | 693.81 | G300E | 1773190.18 | 13.91 | G300E | 647566.07 | 5.08
801 | Story16 | B39 | 50 MPa RC Beam (25 cm x 25 cm) | Beam | 50MPa | Concrete Rectangular | 250 | 250 | 625 | 4800 | 0.3 | 733.94 | G300E | 2882560 | 22.62 | G300E | 769253.6 | 6.04
802 | Story16 | B4 | 50 MPa RC Beam (25 cm x 25 cm) | Beam | 50MPa | Concrete Rectangular | 250 | 250 | 625 | 4537.5 | 0.28 | 693.81 | G300E | 1686329.46 | 13.23 | G300E | 690348.21 | 5.42
803 | Story16 | B40 | 50 MPa RC Beam (25 cm x 25 cm) | Beam | 50MPa | Concrete Rectangular | 250 | 250 | 625 | 4537.5 | 0.28 | 693.81 | G300E | 2282362.5 | 17.91 | G300E | 694832.24 | 5.45
804 | Story16 | B41 | 50 MPa RC Beam (25 cm x 25 cm) | Beam | 50MPa | Concrete Rectangular | 250 | 250 | 625 | 4537.5 | 0.28 | 693.81 | G300E | 2282362.5 | 17.91 | G300E | 694832.24 | 5.45
805 | Story16 | B42 | 50 MPa RC Beam (25 cm x 25 cm) | Beam | 50MPa | Concrete Rectangular | 250 | 250 | 625 | 4537.5 | 0.28 | 693.81 | G300E | 2152395.54 | 16.89 | G300E | 671199.15 | 5.27
806 | Story16 | B43 | 50 MPa RC Beam (25 cm x 25 cm) | Beam | 50MPa | Concrete Rectangular | 250 | 250 | 625 | 4537.5 | 0.28 | 693.81 | G300E | 2195501.79 | 17.23 | G300E | 694832.24 | 5.45
807 | Story16 | B44 | 50 MPa RC Beam (25 cm x 25 cm) | Beam | 50MPa | Concrete Rectangular | 250 | 250 | 625 | 4537.5 | 0.28 | 693.81 | G300E | 2378298.21 | 18.66 | G300E | 694832.24 | 5.45
808 | Story16 | B45 | 50 MPa RC Beam (25 cm x 25 cm) | Beam | 50MPa | Concrete Rectangular | 250 | 250 | 625 | 4537.5 | 0.28 | 693.81 | G300E | 1738834.82 | 13.64 | G300E | 647566.07 | 5.08
809 | Story16 | B46 | 50 MPa RC Beam (25 cm x 25 cm) | Beam | 50MPa | Concrete Rectangular | 250 | 250 | 625 | 4537.5 | 0.28 | 693.81 | G300E | 1989693.75 | 15.61 | G300E | 647566.07 | 5.08
810 | Story16 | B47 | 50 MPa RC Beam (25 cm x 25 cm) | Beam | 50MPa | Concrete Rectangular | 250 | 250 | 625 | 4537.5 | 0.28 | 693.81 | G300E | 2395800 | 18.8 | G300E | 694832.24 | 5.45
811 | Story16 | B48 | 50 MPa RC Beam (25 cm x 25 cm) | Beam | 50MPa | Concrete Rectangular | 250 | 250 | 625 | 4537.5 | 0.28 | 693.81 | G300E | 2461269.64 | 19.31 | G300E | 647566.07 | 5.08
812 | Story16 | B49 | 50 MPa RC Beam (25 cm x 25 cm) | Beam | 50MPa | Concrete Rectangular | 250 | 250 | 625 | 4537.5 | 0.28 | 693.81 | G300E | 2563363.39 | 20.11 | G300E | 694832.24 | 5.45
813 | Story16 | B5 | 50 MPa RC Beam (25 cm x 25 cm) | Beam | 50MPa | Concrete Rectangular | 250 | 250 | 625 | 4537.5 | 0.28 | 693.81 | G300E | 2492059.82 | 19.55 | G300E | 694832.24 | 5.45
814 | Story16 | B50 | 50 MPa RC Beam (25 cm x 25 cm) | Beam | 50MPa | Concrete Rectangular | 250 | 250 | 625 | 4537.5 | 0.28 | 693.81 | G300E | 2270370.54 | 17.81 | G300E | 647566.07 | 5.08
815 | Story16 | B51 | 50 MPa RC Beam (25 cm x 25 cm) | Beam | 50MPa | Concrete Rectangular | 250 | 250 | 625 | 4800 | 0.3 | 733.94 | G300E | 2850880 | 22.37 | G300E | 745920 | 5.85
816 | Story16 | B55 | 50 MPa RC Beam (25 cm x 25 cm) | Beam | 50MPa | Concrete Rectangular | 250 | 250 | 625 | 4537.5 | 0.28 | 693.81 | G300E | 2725222.5 | 21.38 | G300E | 727185.04 | 5.71
817 | Story16 | B56 | 50 MPa RC Beam (25 cm x 25 cm) | Beam | 50MPa | Concrete Rectangular | 250 | 250 | 625 | 4537.5 | 0.28 | 693.81 | G300E | 1773514.29 | 13.92 | G300E | 647566.07 | 5.08
818 | Story16 | B57 | 50 MPa RC Beam (25 cm x 25 cm) | Beam | 50MPa | Concrete Rectangular | 250 | 250 | 625 | 4537.5 | 0.28 | 693.81 | G300E | 2564335.71 | 20.12 | G300E | 694832.24 | 5.45
819 | Story16 | B58 | 50 MPa RC Beam (25 cm x 25 cm) | Beam | 50MPa | Concrete Rectangular | 250 | 250 | 625 | 4537.5 | 0.28 | 693.81 | G300E | 1874635.71 | 14.71 | G300E | 647566.07 | 5.08
820 | Story16 | B59 | 50 MPa RC Beam (25 cm x 25 cm) | Beam | 50MPa | Concrete Rectangular | 250 | 250 | 625 | 4537.5 | 0.28 | 693.81 | G300E | 2396124.11 | 18.8 | G300E | 694832.24 | 5.45
821 | Story16 | B6 | 50 MPa RC Beam (25 cm x 25 cm) | Beam | 50MPa | Concrete Rectangular | 250 | 250 | 625 | 4537.5 | 0.28 | 693.81 | G300E | 1500616.07 | 11.77 | G300E | 647566.07 | 5.08
822 | Story16 | B60 | 50 MPa RC Beam (25 cm x 25 cm) | Beam | 50MPa | Concrete Rectangular | 250 | 250 | 625 | 4537.5 | 0.28 | 693.81 | G300E | 1700266.07 | 13.34 | G300E | 647566.07 | 5.08
823 | Story16 | B61 | 50 MPa RC Beam (25 cm x 25 cm) | Beam | 50MPa | Concrete Rectangular | 250 | 250 | 625 | 4537.5 | 0.28 | 693.81 | G300E | 2032151.79 | 15.95 | G300E | 647566.07 | 5.08
824 | Story16 | B62 | 50 MPa RC Beam (25 cm x 25 cm) | Beam | 50MPa | Concrete Rectangular | 250 | 250 | 625 | 4537.5 | 0.28 | 693.81 | G300E | 2738381.25 | 21.49 | G300E | 694832.24 | 5.45
825 | Story16 | B63 | 50 MPa RC Beam (25 cm x 25 cm) | Beam | 50MPa | Concrete Rectangular | 250 | 250 | 625 | 4537.5 | 0.28 | 693.81 | G300E | 2718934.82 | 21.33 | G300E | 671199.15 | 5.27
826 | Story16 | B64 | 50 MPa RC Beam (25 cm x 25 cm) | Beam | 50MPa | Concrete Rectangular | 250 | 250 | 625 | 4537.5 | 0.28 | 693.81 | G300E | 2684579.46 | 21.06 | G300E | 694832.24 | 5.45
827 | Story16 | B65 | 50 MPa RC Beam (25 cm x 25 cm) | Beam | 50MPa | Concrete Rectangular | 250 | 250 | 625 | 4537.5 | 0.28 | 693.81 | G300E | 2604525 | 20.44 | G300E | 660827.73 | 5.19
828 | Story16 | B66 | 50 MPa RC Beam (25 cm x 25 cm) | Beam | 50MPa | Concrete Rectangular | 250 | 250 | 625 | 4800 | 0.3 | 733.94 | G300E | 2920960 | 22.92 | G300E | 769253.6 | 6.04
829 | Story16 | B67 | 50 MPa RC Beam (25 cm x 25 cm) | Beam | 50MPa | Concrete Rectangular | 250 | 250 | 625 | 4537.5 | 0.28 | 693.81 | G300E | 2761220 | 21.67 | G300E | 727185.04 | 5.71
830 | Story16 | B69 | 50 MPa RC Beam (25 cm x 25 cm) | Beam | 50MPa | Concrete Rectangular | 250 | 250 | 625 | 4537.5 | 0.28 | 693.81 | G300E | 2725222.5 | 21.38 | G300E | 727185.04 | 5.71
831 | Story16 | B7 | 50 MPa RC Beam (25 cm x 25 cm) | Beam | 50MPa | Concrete Rectangular | 250 | 250 | 625 | 4537.5 | 0.28 | 693.81 | G300E | 2738057.14 | 21.48 | G300E | 694832.24 | 5.45
832 | Story16 | B70 | 50 MPa RC Beam (25 cm x 25 cm) | Beam | 50MPa | Concrete Rectangular | 250 | 250 | 625 | 4537.5 | 0.28 | 693.81 | G300E | 2761522.5 | 21.67 | G300E | 727185.04 | 5.71
833 | Story16 | B71 | 50 MPa RC Beam (25 cm x 25 cm) | Beam | 50MPa | Concrete Rectangular | 250 | 250 | 625 | 4537.5 | 0.28 | 693.81 | G300E | 2282362.5 | 17.91 | G300E | 689646.52 | 5.41
834 | Story16 | B72 | 50 MPa RC Beam (25 cm x 25 cm) | Beam | 50MPa | Concrete Rectangular | 250 | 250 | 625 | 4537.5 | 0.28 | 693.81 | G300E | 2684579.46 | 21.06 | G300E | 694832.24 | 5.45
835 | Story16 | B73 | 50 MPa RC Beam (25 cm x 25 cm) | Beam | 50MPa | Concrete Rectangular | 250 | 250 | 625 | 4537.5 | 0.28 | 693.81 | G300E | 2195177.68 | 17.22 | G300E | 694832.24 | 5.45
836 | Story16 | B74 | 50 MPa RC Beam (25 cm x 25 cm) | Beam | 50MPa | Concrete Rectangular | 250 | 250 | 625 | 4537.5 | 0.28 | 693.81 | G300E | 2738381.25 | 21.49 | G300E | 694832.24 | 5.45
837 | Story16 | B75 | 50 MPa RC Beam (25 cm x 25 cm) | Beam | 50MPa | Concrete Rectangular | 250 | 250 | 625 | 4537.5 | 0.28 | 693.81 | G300E | 1500940.18 | 11.78 | G300E | 647566.07 | 5.08
838 | Story16 | B76 | 50 MPa RC Beam (25 cm x 25 cm) | Beam | 50MPa | Concrete Rectangular | 250 | 250 | 625 | 4537.5 | 0.28 | 693.81 | G300E | 2060673.21 | 16.17 | G300E | 690348.21 | 5.42
839 | Story16 | B77 | 50 MPa RC Beam (25 cm x 25 cm) | Beam | 50MPa | Concrete Rectangular | 250 | 250 | 625 | 4537.5 | 0.28 | 693.81 | G300E | 2494976.79 | 19.58 | G300E | 694832.24 | 5.45
840 | Story16 | B78 | 50 MPa RC Beam (25 cm x 25 cm) | Beam | 50MPa | Concrete Rectangular | 250 | 250 | 625 | 4537.5 | 0.28 | 693.81 | G300E | 2640500.89 | 20.72 | G300E | 694832.24 | 5.45
841 | Story16 | B79 | 50 MPa RC Beam (25 cm x 25 cm) | Beam | 50MPa | Concrete Rectangular | 250 | 250 | 625 | 4537.5 | 0.28 | 693.81 | G300E | 2586699.11 | 20.3 | G300E | 671199.15 | 5.27
842 | Story16 | B8 | 50 MPa RC Beam (25 cm x 25 cm) | Beam | 50MPa | Concrete Rectangular | 250 | 250 | 625 | 4537.5 | 0.28 | 693.81 | G300E | 1700266.07 | 13.34 | G300E | 647566.07 | 5.08
843 | Story16 | B80 | 50 MPa RC Beam (25 cm x 25 cm) | Beam | 50MPa | Concrete Rectangular | 250 | 250 | 625 | 4537.5 | 0.28 | 693.81 | G300E | 2586375 | 20.29 | G300E | 671199.15 | 5.27
844 | Story16 | B81 | 50 MPa RC Beam (25 cm x 25 cm) | Beam | 50MPa | Concrete Rectangular | 250 | 250 | 625 | 4537.5 | 0.28 | 693.81 | G300E | 2604525 | 20.44 | G300E | 661475.94 | 5.19
845 | Story16 | B82 | 50 MPa RC Beam (25 cm x 25 cm) | Beam | 50MPa | Concrete Rectangular | 250 | 250 | 625 | 4537.5 | 0.28 | 693.81 | G300E | 2684579.46 | 21.06 | G300E | 694832.24 | 5.45
846 | Story16 | B83 | 50 MPa RC Beam (25 cm x 25 cm) | Beam | 50MPa | Concrete Rectangular | 250 | 250 | 625 | 4537.5 | 0.28 | 693.81 | G300E | 2270694.64 | 17.82 | G300E | 647566.07 | 5.08
847 | Story16 | B84 | 50 MPa RC Beam (25 cm x 25 cm) | Beam | 50MPa | Concrete Rectangular | 250 | 250 | 625 | 4537.5 | 0.28 | 693.81 | G300E | 2564011.61 | 20.12 | G300E | 694832.24 | 5.45
848 | Story16 | B85 | 50 MPa RC Beam (25 cm x 25 cm) | Beam | 50MPa | Concrete Rectangular | 250 | 250 | 625 | 4537.5 | 0.28 | 693.81 | G300E | 2604525 | 20.44 | G300E | 671199.15 | 5.27
849 | Story16 | B86 | 50 MPa RC Beam (25 cm x 25 cm) | Beam | 50MPa | Concrete Rectangular | 250 | 250 | 625 | 4537.5 | 0.28 | 693.81 | G300E | 2152071.43 | 16.89 | G300E | 671199.15 | 5.27
850 | Story16 | B87 | 50 MPa RC Beam (25 cm x 25 cm) | Beam | 50MPa | Concrete Rectangular | 250 | 250 | 625 | 4537.5 | 0.28 | 693.81 | G300E | 2586699.11 | 20.3 | G300E | 671199.15 | 5.27
851 | Story16 | B88 | 50 MPa RC Beam (25 cm x 25 cm) | Beam | 50MPa | Concrete Rectangular | 250 | 250 | 625 | 4537.5 | 0.28 | 693.81 | G300E | 2005899.11 | 15.74 | G300E | 694832.24 | 5.45
852 | Story16 | B89 | 50 MPa RC Beam (25 cm x 25 cm) | Beam | 50MPa | Concrete Rectangular | 250 | 250 | 625 | 4537.5 | 0.28 | 693.81 | G300E | 2494976.79 | 19.58 | G300E | 694832.24 | 5.45
853 | Story16 | B9 | 50 MPa RC Beam (25 cm x 25 cm) | Beam | 50MPa | Concrete Rectangular | 250 | 250 | 625 | 4537.5 | 0.28 | 693.81 | G300E | 2395475.89 | 18.8 | G300E | 694832.24 | 5.45
854 | Story16 | B90 | 50 MPa RC Beam (25 cm x 25 cm) | Beam | 50MPa | Concrete Rectangular | 250 | 250 | 625 | 4537.5 | 0.28 | 693.81 | G300E | 1687301.79 | 13.24 | G300E | 690348.21 | 5.42
855 | Story16 | B91 | 50 MPa RC Beam (25 cm x 25 cm) | Beam | 50MPa | Concrete Rectangular | 250 | 250 | 625 | 4537.5 | 0.28 | 693.81 | G300E | 2091463.39 | 16.41 | G300E | 647566.07 | 5.08
856 | Story16 | B92 | 50 MPa RC Beam (25 cm x 25 cm) | Beam | 50MPa | Concrete Rectangular | 250 | 250 | 625 | 4537.5 | 0.28 | 693.81 | G300E | 2542944.64 | 19.95 | G300E | 694832.24 | 5.45
857 | Story16 | B93 | 50 MPa RC Beam (25 cm x 25 cm) | Beam | 50MPa | Concrete Rectangular | 250 | 250 | 625 | 4537.5 | 0.28 | 693.81 | G300E | 2542620.54 | 19.95 | G300E | 694832.24 | 5.45
858 | Story16 | B94 | 50 MPa RC Beam (25 cm x 25 cm) | Beam | 50MPa | Concrete Rectangular | 250 | 250 | 625 | 4537.5 | 0.28 | 693.81 | G300E | 2640500.89 | 20.72 | G300E | 694832.24 | 5.45
859 | Story16 | B95 | 50 MPa RC Beam (25 cm x 25 cm) | Beam | 50MPa | Concrete Rectangular | 250 | 250 | 625 | 4537.5 | 0.28 | 693.81 | G300E | 2494976.79 | 19.58 | G300E | 694832.24 | 5.45
860 | Story16 | B96 | 50 MPa RC Beam (25 cm x 25 cm) | Beam | 50MPa | Concrete Rectangular | 250 | 250 | 625 | 4537.5 | 0.28 | 693.81 | G300E | 2718934.82 | 21.33 | G300E | 671199.15 | 5.27
861 | Story16 | B97 | 50 MPa RC Beam (25 cm x 25 cm) | Beam | 50MPa | Concrete Rectangular | 250 | 250 | 625 | 4537.5 | 0.28 | 693.81 | G300E | 2738057.14 | 21.48 | G300E | 694832.24 | 5.45
862 | Story16 | B98 | 50 MPa RC Beam (25 cm x 25 cm) | Beam | 50MPa | Concrete Rectangular | 250 | 250 | 625 | 4537.5 | 0.28 | 693.81 | G300E | 2461269.64 | 19.31 | G300E | 647566.07 | 5.08
863 | Story16 | B99 | 50 MPa RC Beam (25 cm x 25 cm) | Beam | 50MPa | Concrete Rectangular | 250 | 250 | 625 | 4537.5 | 0.28 | 693.81 | G300E | 2395800 | 18.8 | G300E | 694832.24 | 5.45
864 | Story17 | B1 | 50 MPa RC Beam (25 cm x 25 cm) | Beam | 50MPa | Concrete Rectangular | 250 | 250 | 625 | 4550 | 0.28 | 695.72 | G300E | 2104375 | 16.51 | G300E | 649350 | 5.1
865 | Story17 | B10 | 50 MPa RC Beam (25 cm x 25 cm) | Beam | 50MPa | Concrete Rectangular | 250 | 250 | 625 | 4550 | 0.28 | 695.72 | G300E | 1734200 | 13.61 | G300E | 649350 | 5.1
866 | Story17 | B100 | 50 MPa RC Beam (25 cm x 25 cm) | Beam | 50MPa | Concrete Rectangular | 250 | 250 | 625 | 4550 | 0.28 | 695.72 | G300E | 3155750 | 24.76 | G300E | 696746.38 | 5.47
867 | Story17 | B101 | 50 MPa RC Beam (25 cm x 25 cm) | Beam | 50MPa | Concrete Rectangular | 250 | 250 | 625 | 4550 | 0.28 | 695.72 | G300E | 2714725 | 21.3 | G300E | 696746.38 | 5.47
868 | Story17 | B102 | 50 MPa RC Beam (25 cm x 25 cm) | Beam | 50MPa | Concrete Rectangular | 250 | 250 | 625 | 4550 | 0.28 | 695.72 | G300E | 3137225 | 24.62 | G300E | 744142.75 | 5.84
869 | Story17 | B103 | 50 MPa RC Beam (25 cm x 25 cm) | Beam | 50MPa | Concrete Rectangular | 250 | 250 | 625 | 4550 | 0.28 | 695.72 | G300E | 2742025 | 21.51 | G300E | 720444.56 | 5.65
870 | Story17 | B104 | 50 MPa RC Beam (25 cm x 25 cm) | Beam | 50MPa | Concrete Rectangular | 250 | 250 | 625 | 4550 | 0.28 | 695.72 | G300E | 3182400 | 24.97 | G300E | 720444.56 | 5.65
871 | Story17 | B105 | 50 MPa RC Beam (25 cm x 25 cm) | Beam | 50MPa | Concrete Rectangular | 250 | 250 | 625 | 4550 | 0.28 | 695.72 | G300E | 1583400 | 12.42 | G300E | 649350 | 5.1
872 | Story17 | B106 | 50 MPa RC Beam (25 cm x 25 cm) | Beam | 50MPa | Concrete Rectangular | 250 | 250 | 625 | 4550 | 0.28 | 695.72 | G300E | 2123550 | 16.66 | G300E | 649350 | 5.1
873 | Story17 | B107 | 50 MPa RC Beam (25 cm x 25 cm) | Beam | 50MPa | Concrete Rectangular | 250 | 250 | 625 | 4550 | 0.28 | 695.72 | G300E | 2083900 | 16.35 | G300E | 663000 | 5.2
874 | Story17 | B108 | 50 MPa RC Beam (25 cm x 25 cm) | Beam | 50MPa | Concrete Rectangular | 250 | 250 | 625 | 4550 | 0.28 | 695.72 | G300E | 2130375 | 16.72 | G300E | 649350 | 5.1
875 | Story17 | B109 | 50 MPa RC Beam (25 cm x 25 cm) | Beam | 50MPa | Concrete Rectangular | 250 | 250 | 625 | 4550 | 0.28 | 695.72 | G300E | 2163200 | 16.97 | G300E | 649350 | 5.1
876 | Story17 | B11 | 50 MPa RC Beam (25 cm x 25 cm) | Beam | 50MPa | Concrete Rectangular | 250 | 250 | 625 | 4550 | 0.28 | 695.72 | G300E | 2714400 | 21.3 | G300E | 696746.38 | 5.47
877 | Story17 | B110 | 50 MPa RC Beam (25 cm x 25 cm) | Beam | 50MPa | Concrete Rectangular | 250 | 250 | 625 | 4550 | 0.28 | 695.72 | G300E | 2130375 | 16.72 | G300E | 649350 | 5.1
878 | Story17 | B111 | 50 MPa RC Beam (25 cm x 25 cm) | Beam | 50MPa | Concrete Rectangular | 250 | 250 | 625 | 4550 | 0.28 | 695.72 | G300E | 2083900 | 16.35 | G300E | 663000 | 5.2
879 | Story17 | B112 | 50 MPa RC Beam (25 cm x 25 cm) | Beam | 50MPa | Concrete Rectangular | 250 | 250 | 625 | 4550 | 0.28 | 695.72 | G300E | 2123550 | 16.66 | G300E | 649350 | 5.1
880 | Story17 | B12 | 50 MPa RC Beam (25 cm x 25 cm) | Beam | 50MPa | Concrete Rectangular | 250 | 250 | 625 | 4550 | 0.28 | 695.72 | G300E | 1761825 | 13.82 | G300E | 663000 | 5.2
881 | Story17 | B13 | 50 MPa RC Beam (25 cm x 25 cm) | Beam | 50MPa | Concrete Rectangular | 250 | 250 | 625 | 4550 | 0.28 | 695.72 | G300E | 2733250 | 21.45 | G300E | 612219.56 | 4.8
882 | Story17 | B14 | 50 MPa RC Beam (25 cm x 25 cm) | Beam | 50MPa | Concrete Rectangular | 250 | 250 | 625 | 4550 | 0.28 | 695.72 | G300E | 1502800 | 11.79 | G300E | 649350 | 5.1
883 | Story17 | B15 | 50 MPa RC Beam (25 cm x 25 cm) | Beam | 50MPa | Concrete Rectangular | 250 | 250 | 625 | 4550 | 0.28 | 695.72 | G300E | 1502800 | 11.79 | G300E | 649350 | 5.1
884 | Story17 | B16 | 50 MPa RC Beam (25 cm x 25 cm) | Beam | 50MPa | Concrete Rectangular | 250 | 250 | 625 | 4550 | 0.28 | 695.72 | G300E | 2082600 | 16.34 | G300E | 663000 | 5.2
885 | Story17 | B17 | 50 MPa RC Beam (25 cm x 25 cm) | Beam | 50MPa | Concrete Rectangular | 250 | 250 | 625 | 4550 | 0.28 | 695.72 | G300E | 2739100 | 21.49 | G300E | 720444.56 | 5.65
886 | Story17 | B18 | 50 MPa RC Beam (25 cm x 25 cm) | Beam | 50MPa | Concrete Rectangular | 250 | 250 | 625 | 4550 | 0.28 | 695.72 | G300E | 3105050 | 24.36 | G300E | 696746.38 | 5.47
887 | Story17 | B19 | 50 MPa RC Beam (25 cm x 25 cm) | Beam | 50MPa | Concrete Rectangular | 250 | 250 | 625 | 4550 | 0.28 | 695.72 | G300E | 2530450 | 19.85 | G300E | 696746.38 | 5.47
888 | Story17 | B2 | 50 MPa RC Beam (25 cm x 25 cm) | Beam | 50MPa | Concrete Rectangular | 250 | 250 | 625 | 4550 | 0.28 | 695.72 | G300E | 1717950 | 13.48 | G300E | 649350 | 5.1
889 | Story17 | B20 | 50 MPa RC Beam (25 cm x 25 cm) | Beam | 50MPa | Concrete Rectangular | 250 | 250 | 625 | 4550 | 0.28 | 695.72 | G300E | 2888925 | 22.67 | G300E | 720444.56 | 5.65
890 | Story17 | B21 | 50 MPa RC Beam (25 cm x 25 cm) | Beam | 50MPa | Concrete Rectangular | 250 | 250 | 625 | 4550 | 0.28 | 695.72 | G300E | 2547025 | 19.98 | G300E | 696746.38 | 5.47
891 | Story17 | B22 | 50 MPa RC Beam (25 cm x 25 cm) | Beam | 50MPa | Concrete Rectangular | 250 | 250 | 625 | 4550 | 0.28 | 695.72 | G300E | 3047525 | 23.91 | G300E | 744142.75 | 5.84
892 | Story17 | B23 | 50 MPa RC Beam (25 cm x 25 cm) | Beam | 50MPa | Concrete Rectangular | 250 | 250 | 625 | 4550 | 0.28 | 695.72 | G300E | 2078050 | 16.31 | G300E | 696746.38 | 5.47
893 | Story17 | B24 | 50 MPa RC Beam (25 cm x 25 cm) | Beam | 50MPa | Concrete Rectangular | 250 | 250 | 625 | 4550 | 0.28 | 695.72 | G300E | 2993900 | 23.49 | G300E | 720444.56 | 5.65
894 | Story17 | B25 | 50 MPa RC Beam (25 cm x 25 cm) | Beam | 50MPa | Concrete Rectangular | 250 | 250 | 625 | 4550 | 0.28 | 695.72 | G300E | 2548650 | 20 | G300E | 696746.38 | 5.47
895 | Story17 | B26 | 50 MPa RC Beam (25 cm x 25 cm) | Beam | 50MPa | Concrete Rectangular | 250 | 250 | 625 | 4550 | 0.28 | 695.72 | G300E | 2753075 | 21.6 | G300E | 696746.38 | 5.47
896 | Story17 | B27 | 50 MPa RC Beam (25 cm x 25 cm) | Beam | 50MPa | Concrete Rectangular | 250 | 250 | 625 | 4550 | 0.28 | 695.72 | G300E | 2550275 | 20.01 | G300E | 696746.38 | 5.47
897 | Story17 | B28 | 50 MPa RC Beam (25 cm x 25 cm) | Beam | 50MPa | Concrete Rectangular | 250 | 250 | 625 | 4550 | 0.28 | 695.72 | G300E | 2549950 | 20.01 | G300E | 696746.38 | 5.47
898 | Story17 | B29 | 50 MPa RC Beam (25 cm x 25 cm) | Beam | 50MPa | Concrete Rectangular | 250 | 250 | 625 | 4550 | 0.28 | 695.72 | G300E | 2733250 | 21.45 | G300E | 612219.56 | 4.8
899 | Story17 | B3 | 50 MPa RC Beam (25 cm x 25 cm) | Beam | 50MPa | Concrete Rectangular | 250 | 250 | 625 | 4550 | 0.28 | 695.72 | G300E | 3172000 | 24.89 | G300E | 503994.56 | 3.95
900 | Story17 | B30 | 50 MPa RC Beam (25 cm x 25 cm) | Beam | 50MPa | Concrete Rectangular | 250 | 250 | 625 | 4550 | 0.28 | 695.72 | G300E | 1761825 | 13.82 | G300E | 663000 | 5.2
901 | Story17 | B31 | 50 MPa RC Beam (25 cm x 25 cm) | Beam | 50MPa | Concrete Rectangular | 250 | 250 | 625 | 4550 | 0.28 | 695.72 | G300E | 2130050 | 16.71 | G300E | 649350 | 5.1
902 | Story17 | B32 | 50 MPa RC Beam (25 cm x 25 cm) | Beam | 50MPa | Concrete Rectangular | 250 | 250 | 625 | 4550 | 0.28 | 695.72 | G300E | 2713425 | 21.29 | G300E | 696746.38 | 5.47
903 | Story17 | B33 | 50 MPa RC Beam (25 cm x 25 cm) | Beam | 50MPa | Concrete Rectangular | 250 | 250 | 625 | 4550 | 0.28 | 695.72 | G300E | 3153150 | 24.74 | G300E | 696746.38 | 5.47
904 | Story17 | B34 | 50 MPa RC Beam (25 cm x 25 cm) | Beam | 50MPa | Concrete Rectangular | 250 | 250 | 625 | 4550 | 0.28 | 695.72 | G300E | 2730325 | 21.42 | G300E | 700646.38 | 5.5
905 | Story17 | B35 | 50 MPa RC Beam (25 cm x 25 cm) | Beam | 50MPa | Concrete Rectangular | 250 | 250 | 625 | 4550 | 0.28 | 695.72 | G300E | 3088475 | 24.23 | G300E | 696746.38 | 5.47
906 | Story17 | B36 | 50 MPa RC Beam (25 cm x 25 cm) | Beam | 50MPa | Concrete Rectangular | 250 | 250 | 625 | 4550 | 0.28 | 695.72 | G300E | 2735850 | 21.47 | G300E | 696746.38 | 5.47
907 | Story17 | B37 | 50 MPa RC Beam (25 cm x 25 cm) | Beam | 50MPa | Concrete Rectangular | 250 | 250 | 625 | 4800 | 0.3 | 733.94 | G300E | 3469760 | 27.23 | G300E | 792587.2 | 6.22
908 | Story17 | B38 | 50 MPa RC Beam (25 cm x 25 cm) | Beam | 50MPa | Concrete Rectangular | 250 | 250 | 625 | 4550 | 0.28 | 695.72 | G300E | 1961050 | 15.39 | G300E | 649350 | 5.1
909 | Story17 | B39 | 50 MPa RC Beam (25 cm x 25 cm) | Beam | 50MPa | Concrete Rectangular | 250 | 250 | 625 | 4800 | 0.3 | 733.94 | G300E | 3438720 | 26.98 | G300E | 792587.2 | 6.22
910 | Story17 | B4 | 50 MPa RC Beam (25 cm x 25 cm) | Beam | 50MPa | Concrete Rectangular | 250 | 250 | 625 | 4550 | 0.28 | 695.72 | G300E | 1683175 | 13.21 | G300E | 662025 | 5.19
911 | Story17 | B40 | 50 MPa RC Beam (25 cm x 25 cm) | Beam | 50MPa | Concrete Rectangular | 250 | 250 | 625 | 4550 | 0.28 | 695.72 | G300E | 2666950 | 20.93 | G300E | 696746.38 | 5.47
912 | Story17 | B41 | 50 MPa RC Beam (25 cm x 25 cm) | Beam | 50MPa | Concrete Rectangular | 250 | 250 | 625 | 4550 | 0.28 | 695.72 | G300E | 2665975 | 20.92 | G300E | 696746.38 | 5.47
913 | Story17 | B42 | 50 MPa RC Beam (25 cm x 25 cm) | Beam | 50MPa | Concrete Rectangular | 250 | 250 | 625 | 4550 | 0.28 | 695.72 | G300E | 2753725 | 21.61 | G300E | 696746.38 | 5.47
914 | Story17 | B43 | 50 MPa RC Beam (25 cm x 25 cm) | Beam | 50MPa | Concrete Rectangular | 250 | 250 | 625 | 4550 | 0.28 | 695.72 | G300E | 2548650 | 20 | G300E | 696746.38 | 5.47
915 | Story17 | B44 | 50 MPa RC Beam (25 cm x 25 cm) | Beam | 50MPa | Concrete Rectangular | 250 | 250 | 625 | 4550 | 0.28 | 695.72 | G300E | 2714725 | 21.3 | G300E | 696746.38 | 5.47
916 | Story17 | B45 | 50 MPa RC Beam (25 cm x 25 cm) | Beam | 50MPa | Concrete Rectangular | 250 | 250 | 625 | 4550 | 0.28 | 695.72 | G300E | 1734200 | 13.61 | G300E | 649350 | 5.1
917 | Story17 | B46 | 50 MPa RC Beam (25 cm x 25 cm) | Beam | 50MPa | Concrete Rectangular | 250 | 250 | 625 | 4550 | 0.28 | 695.72 | G300E | 2163200 | 16.97 | G300E | 649350 | 5.1
918 | Story17 | B47 | 50 MPa RC Beam (25 cm x 25 cm) | Beam | 50MPa | Concrete Rectangular | 250 | 250 | 625 | 4550 | 0.28 | 695.72 | G300E | 3072550 | 24.11 | G300E | 720444.56 | 5.65
919 | Story17 | B48 | 50 MPa RC Beam (25 cm x 25 cm) | Beam | 50MPa | Concrete Rectangular | 250 | 250 | 625 | 4550 | 0.28 | 695.72 | G300E | 2935400 | 23.03 | G300E | 744142.75 | 5.84
920 | Story17 | B49 | 50 MPa RC Beam (25 cm x 25 cm) | Beam | 50MPa | Concrete Rectangular | 250 | 250 | 625 | 4550 | 0.28 | 695.72 | G300E | 2992275 | 23.48 | G300E | 720444.56 | 5.65
921 | Story17 | B5 | 50 MPa RC Beam (25 cm x 25 cm) | Beam | 50MPa | Concrete Rectangular | 250 | 250 | 625 | 4550 | 0.28 | 695.72 | G300E | 3084900 | 24.21 | G300E | 696746.38 | 5.47
922 | Story17 | B50 | 50 MPa RC Beam (25 cm x 25 cm) | Beam | 50MPa | Concrete Rectangular | 250 | 250 | 625 | 4550 | 0.28 | 695.72 | G300E | 2554825 | 20.05 | G300E | 649350 | 5.1
923 | Story17 | B51 | 50 MPa RC Beam (25 cm x 25 cm) | Beam | 50MPa | Concrete Rectangular | 250 | 250 | 625 | 4800 | 0.3 | 733.94 | G300E | 3408000 | 26.74 | G300E | 792587.2 | 6.22
924 | Story17 | B55 | 50 MPa RC Beam (25 cm x 25 cm) | Beam | 50MPa | Concrete Rectangular | 250 | 250 | 625 | 4550 | 0.28 | 695.72 | G300E | 3260226.67 | 25.58 | G300E | 751306.62 | 5.9
925 | Story17 | B56 | 50 MPa RC Beam (25 cm x 25 cm) | Beam | 50MPa | Concrete Rectangular | 250 | 250 | 625 | 4550 | 0.28 | 695.72 | G300E | 1961700 | 15.39 | G300E | 649350 | 5.1
926 | Story17 | B57 | 50 MPa RC Beam (25 cm x 25 cm) | Beam | 50MPa | Concrete Rectangular | 250 | 250 | 625 | 4550 | 0.28 | 695.72 | G300E | 2993900 | 23.49 | G300E | 720444.56 | 5.65
927 | Story17 | B58 | 50 MPa RC Beam (25 cm x 25 cm) | Beam | 50MPa | Concrete Rectangular | 250 | 250 | 625 | 4550 | 0.28 | 695.72 | G300E | 2078050 | 16.31 | G300E | 696746.38 | 5.47
928 | Story17 | B59 | 50 MPa RC Beam (25 cm x 25 cm) | Beam | 50MPa | Concrete Rectangular | 250 | 250 | 625 | 4550 | 0.28 | 695.72 | G300E | 3072875 | 24.11 | G300E | 720444.56 | 5.65
929 | Story17 | B6 | 50 MPa RC Beam (25 cm x 25 cm) | Beam | 50MPa | Concrete Rectangular | 250 | 250 | 625 | 4550 | 0.28 | 695.72 | G300E | 1571700 | 12.33 | G300E | 649350 | 5.1
930 | Story17 | B60 | 50 MPa RC Beam (25 cm x 25 cm) | Beam | 50MPa | Concrete Rectangular | 250 | 250 | 625 | 4550 | 0.28 | 695.72 | G300E | 1695200 | 13.3 | G300E | 649350 | 5.1
931 | Story17 | B61 | 50 MPa RC Beam (25 cm x 25 cm) | Beam | 50MPa | Concrete Rectangular | 250 | 250 | 625 | 4550 | 0.28 | 695.72 | G300E | 2130375 | 16.72 | G300E | 649350 | 5.1
932 | Story17 | B62 | 50 MPa RC Beam (25 cm x 25 cm) | Beam | 50MPa | Concrete Rectangular | 250 | 250 | 625 | 4550 | 0.28 | 695.72 | G300E | 3129750 | 24.56 | G300E | 744142.75 | 5.84
933 | Story17 | B63 | 50 MPa RC Beam (25 cm x 25 cm) | Beam | 50MPa | Concrete Rectangular | 250 | 250 | 625 | 4550 | 0.28 | 695.72 | G300E | 3155750 | 24.76 | G300E | 696746.38 | 5.47
934 | Story17 | B64 | 50 MPa RC Beam (25 cm x 25 cm) | Beam | 50MPa | Concrete Rectangular | 250 | 250 | 625 | 4550 | 0.28 | 695.72 | G300E | 3050125 | 23.93 | G300E | 744142.75 | 5.84
935 | Story17 | B65 | 50 MPa RC Beam (25 cm x 25 cm) | Beam | 50MPa | Concrete Rectangular | 250 | 250 | 625 | 4550 | 0.28 | 695.72 | G300E | 3096925 | 24.3 | G300E | 696746.38 | 5.47
936 | Story17 | B66 | 50 MPa RC Beam (25 cm x 25 cm) | Beam | 50MPa | Concrete Rectangular | 250 | 250 | 625 | 4800 | 0.3 | 733.94 | G300E | 3511360 | 27.55 | G300E | 792587.2 | 6.22
937 | Story17 | B67 | 50 MPa RC Beam (25 cm x 25 cm) | Beam | 50MPa | Concrete Rectangular | 250 | 250 | 625 | 4550 | 0.28 | 695.72 | G300E | 3328173.33 | 26.11 | G300E | 751306.62 | 5.9
938 | Story17 | B69 | 50 MPa RC Beam (25 cm x 25 cm) | Beam | 50MPa | Concrete Rectangular | 250 | 250 | 625 | 4550 | 0.28 | 695.72 | G300E | 3259620 | 25.58 | G300E | 751306.62 | 5.9
939 | Story17 | B7 | 50 MPa RC Beam (25 cm x 25 cm) | Beam | 50MPa | Concrete Rectangular | 250 | 250 | 625 | 4550 | 0.28 | 695.72 | G300E | 3129425 | 24.55 | G300E | 744142.75 | 5.84
940 | Story17 | B70 | 50 MPa RC Beam (25 cm x 25 cm) | Beam | 50MPa | Concrete Rectangular | 250 | 250 | 625 | 4550 | 0.28 | 695.72 | G300E | 3328476.67 | 26.12 | G300E | 751306.62 | 5.9
941 | Story17 | B71 | 50 MPa RC Beam (25 cm x 25 cm) | Beam | 50MPa | Concrete Rectangular | 250 | 250 | 625 | 4550 | 0.28 | 695.72 | G300E | 2665975 | 20.92 | G300E | 696746.38 | 5.47
942 | Story17 | B72 | 50 MPa RC Beam (25 cm x 25 cm) | Beam | 50MPa | Concrete Rectangular | 250 | 250 | 625 | 4550 | 0.28 | 695.72 | G300E | 3050125 | 23.93 | G300E | 744142.75 | 5.84
943 | Story17 | B73 | 50 MPa RC Beam (25 cm x 25 cm) | Beam | 50MPa | Concrete Rectangular | 250 | 250 | 625 | 4550 | 0.28 | 695.72 | G300E | 2548325 | 20 | G300E | 696746.38 | 5.47
944 | Story17 | B74 | 50 MPa RC Beam (25 cm x 25 cm) | Beam | 50MPa | Concrete Rectangular | 250 | 250 | 625 | 4550 | 0.28 | 695.72 | G300E | 3129750 | 24.56 | G300E | 744142.75 | 5.84
945 | Story17 | B75 | 50 MPa RC Beam (25 cm x 25 cm) | Beam | 50MPa | Concrete Rectangular | 250 | 250 | 625 | 4550 | 0.28 | 695.72 | G300E | 1571700 | 12.33 | G300E | 649350 | 5.1
946 | Story17 | B76 | 50 MPa RC Beam (25 cm x 25 cm) | Beam | 50MPa | Concrete Rectangular | 250 | 250 | 625 | 4550 | 0.28 | 695.72 | G300E | 2083900 | 16.35 | G300E | 663000 | 5.2
947 | Story17 | B77 | 50 MPa RC Beam (25 cm x 25 cm) | Beam | 50MPa | Concrete Rectangular | 250 | 250 | 625 | 4550 | 0.28 | 695.72 | G300E | 3011450 | 23.63 | G300E | 696746.38 | 5.47
948 | Story17 | B78 | 50 MPa RC Beam (25 cm x 25 cm) | Beam | 50MPa | Concrete Rectangular | 250 | 250 | 625 | 4550 | 0.28 | 695.72 | G300E | 3137225 | 24.62 | G300E | 744142.75 | 5.84
949 | Story17 | B79 | 50 MPa RC Beam (25 cm x 25 cm) | Beam | 50MPa | Concrete Rectangular | 250 | 250 | 625 | 4550 | 0.28 | 695.72 | G300E | 2922400 | 22.93 | G300E | 747067.75 | 5.86
950 | Story17 | B8 | 50 MPa RC Beam (25 cm x 25 cm) | Beam | 50MPa | Concrete Rectangular | 250 | 250 | 625 | 4550 | 0.28 | 695.72 | G300E | 1695200 | 13.3 | G300E | 649350 | 5.1
951 | Story17 | B80 | 50 MPa RC Beam (25 cm x 25 cm) | Beam | 50MPa | Concrete Rectangular | 250 | 250 | 625 | 4550 | 0.28 | 695.72 | G300E | 2922400 | 22.93 | G300E | 747067.75 | 5.86
952 | Story17 | B81 | 50 MPa RC Beam (25 cm x 25 cm) | Beam | 50MPa | Concrete Rectangular | 250 | 250 | 625 | 4550 | 0.28 | 695.72 | G300E | 3097250 | 24.3 | G300E | 696746.38 | 5.47
953 | Story17 | B82 | 50 MPa RC Beam (25 cm x 25 cm) | Beam | 50MPa | Concrete Rectangular | 250 | 250 | 625 | 4550 | 0.28 | 695.72 | G300E | 3049800 | 23.93 | G300E | 744142.75 | 5.84
954 | Story17 | B83 | 50 MPa RC Beam (25 cm x 25 cm) | Beam | 50MPa | Concrete Rectangular | 250 | 250 | 625 | 4550 | 0.28 | 695.72 | G300E | 2557750 | 20.07 | G300E | 649350 | 5.1
955 | Story17 | B84 | 50 MPa RC Beam (25 cm x 25 cm) | Beam | 50MPa | Concrete Rectangular | 250 | 250 | 625 | 4550 | 0.28 | 695.72 | G300E | 2993900 | 23.49 | G300E | 720444.56 | 5.65
956 | Story17 | B85 | 50 MPa RC Beam (25 cm x 25 cm) | Beam | 50MPa | Concrete Rectangular | 250 | 250 | 625 | 4550 | 0.28 | 695.72 | G300E | 3097250 | 24.3 | G300E | 696746.38 | 5.47
957 | Story17 | B86 | 50 MPa RC Beam (25 cm x 25 cm) | Beam | 50MPa | Concrete Rectangular | 250 | 250 | 625 | 4550 | 0.28 | 695.72 | G300E | 2753075 | 21.6 | G300E | 699671.38 | 5.49
958 | Story17 | B87 | 50 MPa RC Beam (25 cm x 25 cm) | Beam | 50MPa | Concrete Rectangular | 250 | 250 | 625 | 4550 | 0.28 | 695.72 | G300E | 2922400 | 22.93 | G300E | 744142.75 | 5.84
959 | Story17 | B88 | 50 MPa RC Beam (25 cm x 25 cm) | Beam | 50MPa | Concrete Rectangular | 250 | 250 | 625 | 4550 | 0.28 | 695.72 | G300E | 2549950 | 20.01 | G300E | 696746.38 | 5.47
960 | Story17 | B89 | 50 MPa RC Beam (25 cm x 25 cm) | Beam | 50MPa | Concrete Rectangular | 250 | 250 | 625 | 4550 | 0.28 | 695.72 | G300E | 3011450 | 23.63 | G300E | 696746.38 | 5.47
961 | Story17 | B9 | 50 MPa RC Beam (25 cm x 25 cm) | Beam | 50MPa | Concrete Rectangular | 250 | 250 | 625 | 4550 | 0.28 | 695.72 | G300E | 3072225 | 24.11 | G300E | 720444.56 | 5.65
962 | Story17 | B90 | 50 MPa RC Beam (25 cm x 25 cm) | Beam | 50MPa | Concrete Rectangular | 250 | 250 | 625 | 4550 | 0.28 | 695.72 | G300E | 1683825 | 13.21 | G300E | 663000 | 5.2
963 | Story17 | B91 | 50 MPa RC Beam (25 cm x 25 cm) | Beam | 50MPa | Concrete Rectangular | 250 | 250 | 625 | 4550 | 0.28 | 695.72 | G300E | 2123550 | 16.66 | G300E | 649350 | 5.1
964 | Story17 | B92 | 50 MPa RC Beam (25 cm x 25 cm) | Beam | 50MPa | Concrete Rectangular | 250 | 250 | 625 | 4550 | 0.28 | 695.72 | G300E | 3182400 | 24.97 | G300E | 720444.56 | 5.65
965 | Story17 | B93 | 50 MPa RC Beam (25 cm x 25 cm) | Beam | 50MPa | Concrete Rectangular | 250 | 250 | 625 | 4550 | 0.28 | 695.72 | G300E | 3181425 | 24.96 | G300E | 720444.56 | 5.65
966 | Story17 | B94 | 50 MPa RC Beam (25 cm x 25 cm) | Beam | 50MPa | Concrete Rectangular | 250 | 250 | 625 | 4550 | 0.28 | 695.72 | G300E | 3137225 | 24.62 | G300E | 744142.75 | 5.84
967 | Story17 | B95 | 50 MPa RC Beam (25 cm x 25 cm) | Beam | 50MPa | Concrete Rectangular | 250 | 250 | 625 | 4550 | 0.28 | 695.72 | G300E | 3011125 | 23.63 | G300E | 696746.38 | 5.47
968 | Story17 | B96 | 50 MPa RC Beam (25 cm x 25 cm) | Beam | 50MPa | Concrete Rectangular | 250 | 250 | 625 | 4550 | 0.28 | 695.72 | G300E | 3156075 | 24.76 | G300E | 696746.38 | 5.47
969 | Story17 | B97 | 50 MPa RC Beam (25 cm x 25 cm) | Beam | 50MPa | Concrete Rectangular | 250 | 250 | 625 | 4550 | 0.28 | 695.72 | G300E | 3129750 | 24.56 | G300E | 744142.75 | 5.84
970 | Story17 | B98 | 50 MPa RC Beam (25 cm x 25 cm) | Beam | 50MPa | Concrete Rectangular | 250 | 250 | 625 | 4550 | 0.28 | 695.72 | G300E | 2935400 | 23.03 | G300E | 744142.75 | 5.84
971 | Story17 | B99 | 50 MPa RC Beam (25 cm x 25 cm) | Beam | 50MPa | Concrete Rectangular | 250 | 250 | 625 | 4550 | 0.28 | 695.72 | G300E | 3072225 | 24.11 | G300E | 720444.56 | 5.65
972 | Story18 | B1 | 50 MPa RC Beam (25 cm x 25 cm) | Beam | 50MPa | Concrete Rectangular | 250 | 250 | 625 | 4550 | 0.28 | 695.72 | G300E | 2191800 | 17.2 | G300E | 649350 | 5.1
973 | Story18 | B10 | 50 MPa RC Beam (25 cm x 25 cm) | Beam | 50MPa | Concrete Rectangular | 250 | 250 | 625 | 4550 | 0.28 | 695.72 | G300E | 1733225 | 13.6 | G300E | 649350 | 5.1
974 | Story18 | B100 | 50 MPa RC Beam (25 cm x 25 cm) | Beam | 50MPa | Concrete Rectangular | 250 | 250 | 625 | 4550 | 0.28 | 695.72 | G300E | 3198000 | 25.09 | G300E | 673048.19 | 5.28
975 | Story18 | B101 | 50 MPa RC Beam (25 cm x 25 cm) | Beam | 50MPa | Concrete Rectangular | 250 | 250 | 625 | 4550 | 0.28 | 695.72 | G300E | 2733575 | 21.45 | G300E | 696746.38 | 5.47
976 | Story18 | B102 | 50 MPa RC Beam (25 cm x 25 cm) | Beam | 50MPa | Concrete Rectangular | 250 | 250 | 625 | 4550 | 0.28 | 695.72 | G300E | 3171350 | 24.88 | G300E | 744142.75 | 5.84
977 | Story18 | B103 | 50 MPa RC Beam (25 cm x 25 cm) | Beam | 50MPa | Concrete Rectangular | 250 | 250 | 625 | 4550 | 0.28 | 695.72 | G300E | 2751125 | 21.59 | G300E | 720444.56 | 5.65
978 | Story18 | B104 | 50 MPa RC Beam (25 cm x 25 cm) | Beam | 50MPa | Concrete Rectangular | 250 | 250 | 625 | 4550 | 0.28 | 695.72 | G300E | 3218150 | 25.25 | G300E | 720444.56 | 5.65
979 | Story18 | B105 | 50 MPa RC Beam (25 cm x 25 cm) | Beam | 50MPa | Concrete Rectangular | 250 | 250 | 625 | 4550 | 0.28 | 695.72 | G300E | 1584375 | 12.43 | G300E | 654225 | 5.13
980 | Story18 | B106 | 50 MPa RC Beam (25 cm x 25 cm) | Beam | 50MPa | Concrete Rectangular | 250 | 250 | 625 | 4550 | 0.28 | 695.72 | G300E | 2134925 | 16.75 | G300E | 654225 | 5.13
981 | Story18 | B107 | 50 MPa RC Beam (25 cm x 25 cm) | Beam | 50MPa | Concrete Rectangular | 250 | 250 | 625 | 4550 | 0.28 | 695.72 | G300E | 2173275 | 17.05 | G300E | 674700 | 5.29
982 | Story18 | B108 | 50 MPa RC Beam (25 cm x 25 cm) | Beam | 50MPa | Concrete Rectangular | 250 | 250 | 625 | 4550 | 0.28 | 695.72 | G300E | 2217475 | 17.4 | G300E | 649350 | 5.1
983 | Story18 | B109 | 50 MPa RC Beam (25 cm x 25 cm) | Beam | 50MPa | Concrete Rectangular | 250 | 250 | 625 | 4550 | 0.28 | 695.72 | G300E | 2172950 | 17.05 | G300E | 649350 | 5.1
984 | Story18 | B11 | 50 MPa RC Beam (25 cm x 25 cm) | Beam | 50MPa | Concrete Rectangular | 250 | 250 | 625 | 4550 | 0.28 | 695.72 | G300E | 2733250 | 21.45 | G300E | 696746.38 | 5.47
985 | Story18 | B110 | 50 MPa RC Beam (25 cm x 25 cm) | Beam | 50MPa | Concrete Rectangular | 250 | 250 | 625 | 4550 | 0.28 | 695.72 | G300E | 2217475 | 17.4 | G300E | 649350 | 5.1
986 | Story18 | B111 | 50 MPa RC Beam (25 cm x 25 cm) | Beam | 50MPa | Concrete Rectangular | 250 | 250 | 625 | 4550 | 0.28 | 695.72 | G300E | 2173275 | 17.05 | G300E | 674700 | 5.29
987 | Story18 | B112 | 50 MPa RC Beam (25 cm x 25 cm) | Beam | 50MPa | Concrete Rectangular | 250 | 250 | 625 | 4550 | 0.28 | 695.72 | G300E | 2134925 | 16.75 | G300E | 649350 | 5.1
988 | Story18 | B12 | 50 MPa RC Beam (25 cm x 25 cm) | Beam | 50MPa | Concrete Rectangular | 250 | 250 | 625 | 4550 | 0.28 | 695.72 | G300E | 1762475 | 13.83 | G300E | 674700 | 5.29
989 | Story18 | B13 | 50 MPa RC Beam (25 cm x 25 cm) | Beam | 50MPa | Concrete Rectangular | 250 | 250 | 625 | 4550 | 0.28 | 695.72 | G300E | 2751125 | 21.59 | G300E | 612219.56 | 4.8
990 | Story18 | B14 | 50 MPa RC Beam (25 cm x 25 cm) | Beam | 50MPa | Concrete Rectangular | 250 | 250 | 625 | 4550 | 0.28 | 695.72 | G300E | 1503775 | 11.8 | G300E | 649350 | 5.1
991 | Story18 | B15 | 50 MPa RC Beam (25 cm x 25 cm) | Beam | 50MPa | Concrete Rectangular | 250 | 250 | 625 | 4550 | 0.28 | 695.72 | G300E | 1503775 | 11.8 | G300E | 649350 | 5.1
992 | Story18 | B16 | 50 MPa RC Beam (25 cm x 25 cm) | Beam | 50MPa | Concrete Rectangular | 250 | 250 | 625 | 4550 | 0.28 | 695.72 | G300E | 2171325 | 17.04 | G300E | 675675 | 5.3
993 | Story18 | B17 | 50 MPa RC Beam (25 cm x 25 cm) | Beam | 50MPa | Concrete Rectangular | 250 | 250 | 625 | 4550 | 0.28 | 695.72 | G300E | 2749825 | 21.58 | G300E | 720444.56 | 5.65
994 | Story18 | B18 | 50 MPa RC Beam (25 cm x 25 cm) | Beam | 50MPa | Concrete Rectangular | 250 | 250 | 625 | 4550 | 0.28 | 695.72 | G300E | 3140475 | 24.64 | G300E | 696746.38 | 5.47
995 | Story18 | B19 | 50 MPa RC Beam (25 cm x 25 cm) | Beam | 50MPa | Concrete Rectangular | 250 | 250 | 625 | 4550 | 0.28 | 695.72 | G300E | 2631850 | 20.65 | G300E | 696746.38 | 5.47
996 | Story18 | B2 | 50 MPa RC Beam (25 cm x 25 cm) | Beam | 50MPa | Concrete Rectangular | 250 | 250 | 625 | 4550 | 0.28 | 695.72 | G300E | 1567150 | 12.3 | G300E | 649350 | 5.1
997 | Story18 | B20 | 50 MPa RC Beam (25 cm x 25 cm) | Beam | 50MPa | Concrete Rectangular | 250 | 250 | 625 | 4550 | 0.28 | 695.72 | G300E | 3067675 | 24.07 | G300E | 720444.56 | 5.65
998 | Story18 | B21 | 50 MPa RC Beam (25 cm x 25 cm) | Beam | 50MPa | Concrete Rectangular | 250 | 250 | 625 | 4550 | 0.28 | 695.72 | G300E | 2561325 | 20.1 | G300E | 696746.38 | 5.47
999 | Story18 | B22 | 50 MPa RC Beam (25 cm x 25 cm) | Beam | 50MPa | Concrete Rectangular | 250 | 250 | 625 | 4550 | 0.28 | 695.72 | G300E | 3081975 | 24.18 | G300E | 744142.75 | 5.84
1000 | Story18 | B23 | 50 MPa RC Beam (25 cm x 25 cm) | Beam | 50MPa | Concrete Rectangular | 250 | 250 | 625 | 4550 | 0.28 | 695.72 | G300E | 2384200 | 18.71 | G300E | 696746.38 | 5.47
1001 | Story18 | B24 | 50 MPa RC Beam (25 cm x 25 cm) | Beam | 50MPa | Concrete Rectangular | 250 | 250 | 625 | 4550 | 0.28 | 695.72 | G300E | 3029325 | 23.77 | G300E | 720444.56 | 5.65
1002 | Story18 | B25 | 50 MPa RC Beam (25 cm x 25 cm) | Beam | 50MPa | Concrete Rectangular | 250 | 250 | 625 | 4550 | 0.28 | 695.72 | G300E | 2562950 | 20.11 | G300E | 696746.38 | 5.47
1003 | Story18 | B26 | 50 MPa RC Beam (25 cm x 25 cm) | Beam | 50MPa | Concrete Rectangular | 250 | 250 | 625 | 4550 | 0.28 | 695.72 | G300E | 2783625 | 21.84 | G300E | 696746.38 | 5.47
1004 | Story18 | B27 | 50 MPa RC Beam (25 cm x 25 cm) | Beam | 50MPa | Concrete Rectangular | 250 | 250 | 625 | 4550 | 0.28 | 695.72 | G300E | 2652325 | 20.81 | G300E | 696746.38 | 5.47
1005 | Story18 | B28 | 50 MPa RC Beam (25 cm x 25 cm) | Beam | 50MPa | Concrete Rectangular | 250 | 250 | 625 | 4550 | 0.28 | 695.72 | G300E | 2652000 | 20.81 | G300E | 696746.38 | 5.47
1006 | Story18 | B29 | 50 MPa RC Beam (25 cm x 25 cm) | Beam | 50MPa | Concrete Rectangular | 250 | 250 | 625 | 4550 | 0.28 | 695.72 | G300E | 2750800 | 21.58 | G300E | 612219.56 | 4.8
1007 | Story18 | B3 | 50 MPa RC Beam (25 cm x 25 cm) | Beam | 50MPa | Concrete Rectangular | 250 | 250 | 625 | 4550 | 0.28 | 695.72 | G300E | 3209375 | 25.18 | G300E | 720444.56 | 5.65
1008 | Story18 | B30 | 50 MPa RC Beam (25 cm x 25 cm) | Beam | 50MPa | Concrete Rectangular | 250 | 250 | 625 | 4550 | 0.28 | 695.72 | G300E | 1762475 | 13.83 | G300E | 674700 | 5.29
1009 | Story18 | B31 | 50 MPa RC Beam (25 cm x 25 cm) | Beam | 50MPa | Concrete Rectangular | 250 | 250 | 625 | 4550 | 0.28 | 695.72 | G300E | 2217475 | 17.4 | G300E | 649350 | 5.1
1010 | Story18 | B32 | 50 MPa RC Beam (25 cm x 25 cm) | Beam | 50MPa | Concrete Rectangular | 250 | 250 | 625 | 4550 | 0.28 | 695.72 | G300E | 2732275 | 21.44 | G300E | 696746.38 | 5.47
1011 | Story18 | B33 | 50 MPa RC Beam (25 cm x 25 cm) | Beam | 50MPa | Concrete Rectangular | 250 | 250 | 625 | 4550 | 0.28 | 695.72 | G300E | 3196050 | 25.08 | G300E | 673048.19 | 5.28
1012 | Story18 | B34 | 50 MPa RC Beam (25 cm x 25 cm) | Beam | 50MPa | Concrete Rectangular | 250 | 250 | 625 | 4550 | 0.28 | 695.72 | G300E | 2760225 | 21.66 | G300E | 710396.38 | 5.57
1013 | Story18 | B35 | 50 MPa RC Beam (25 cm x 25 cm) | Beam | 50MPa | Concrete Rectangular | 250 | 250 | 625 | 4550 | 0.28 | 695.72 | G300E | 3130400 | 24.56 | G300E | 696746.38 | 5.47
1014 | Story18 | B36 | 50 MPa RC Beam (25 cm x 25 cm) | Beam | 50MPa | Concrete Rectangular | 250 | 250 | 625 | 4550 | 0.28 | 695.72 | G300E | 2766725 | 21.71 | G300E | 696746.38 | 5.47
1015 | Story18 | B37 | 50 MPa RC Beam (25 cm x 25 cm) | Beam | 50MPa | Concrete Rectangular | 250 | 250 | 625 | 4800 | 0.3 | 733.94 | G300E | 3562560 | 27.95 | G300E | 815920.8 | 6.4
1016 | Story18 | B38 | 50 MPa RC Beam (25 cm x 25 cm) | Beam | 50MPa | Concrete Rectangular | 250 | 250 | 625 | 4550 | 0.28 | 695.72 | G300E | 2258750 | 17.72 | G300E | 649350 | 5.1
1017 | Story18 | B39 | 50 MPa RC Beam (25 cm x 25 cm) | Beam | 50MPa | Concrete Rectangular | 250 | 250 | 625 | 4800 | 0.3 | 733.94 | G300E | 3526080 | 27.67 | G300E | 792587.2 | 6.22
1018 | Story18 | B4 | 50 MPa RC Beam (25 cm x 25 cm) | Beam | 50MPa | Concrete Rectangular | 250 | 250 | 625 | 4550 | 0.28 | 695.72 | G300E | 1761175 | 13.82 | G300E | 674700 | 5.29
1019 | Story18 | B40 | 50 MPa RC Beam (25 cm x 25 cm) | Beam | 50MPa | Concrete Rectangular | 250 | 250 | 625 | 4550 | 0.28 | 695.72 | G300E | 2697500 | 21.17 | G300E | 696096.38 | 5.46
1020 | Story18 | B41 | 50 MPa RC Beam (25 cm x 25 cm) | Beam | 50MPa | Concrete Rectangular | 250 | 250 | 625 | 4550 | 0.28 | 695.72 | G300E | 2697175 | 21.16 | G300E | 696096.38 | 5.46
1021 | Story18 | B42 | 50 MPa RC Beam (25 cm x 25 cm) | Beam | 50MPa | Concrete Rectangular | 250 | 250 | 625 | 4550 | 0.28 | 695.72 | G300E | 2783625 | 21.84 | G300E | 696746.38 | 5.47
1022 | Story18 | B43 | 50 MPa RC Beam (25 cm x 25 cm) | Beam | 50MPa | Concrete Rectangular | 250 | 250 | 625 | 4550 | 0.28 | 695.72 | G300E | 2562300 | 20.1 | G300E | 696746.38 | 5.47
1023 | Story18 | B44 | 50 MPa RC Beam (25 cm x 25 cm) | Beam | 50MPa | Concrete Rectangular | 250 | 250 | 625 | 4550 | 0.28 | 695.72 | G300E | 2733575 | 21.45 | G300E | 696746.38 | 5.47
1024 | Story18 | B45 | 50 MPa RC Beam (25 cm x 25 cm) | Beam | 50MPa | Concrete Rectangular | 250 | 250 | 625 | 4550 | 0.28 | 695.72 | G300E | 1733225 | 13.6 | G300E | 649350 | 5.1
1025 | Story18 | B46 | 50 MPa RC Beam (25 cm x 25 cm) | Beam | 50MPa | Concrete Rectangular | 250 | 250 | 625 | 4550 | 0.28 | 695.72 | G300E | 2172950 | 17.05 | G300E | 649350 | 5.1
1026 | Story18 | B47 | 50 MPa RC Beam (25 cm x 25 cm) | Beam | 50MPa | Concrete Rectangular | 250 | 250 | 625 | 4550 | 0.28 | 695.72 | G300E | 3100825 | 24.33 | G300E | 720444.56 | 5.65
1027 | Story18 | B48 | 50 MPa RC Beam (25 cm x 25 cm) | Beam | 50MPa | Concrete Rectangular | 250 | 250 | 625 | 4550 | 0.28 | 695.72 | G300E | 2951975 | 23.16 | G300E | 744142.75 | 5.84
1028 | Story18 | B49 | 50 MPa RC Beam (25 cm x 25 cm) | Beam | 50MPa | Concrete Rectangular | 250 | 250 | 625 | 4550 | 0.28 | 695.72 | G300E | 3027700 | 23.76 | G300E | 720444.56 | 5.65
1029 | Story18 | B5 | 50 MPa RC Beam (25 cm x 25 cm) | Beam | 50MPa | Concrete Rectangular | 250 | 250 | 625 | 4550 | 0.28 | 695.72 | G300E | 3117725 | 24.46 | G300E | 696746.38 | 5.47
1030 | Story18 | B50 | 50 MPa RC Beam (25 cm x 25 cm) | Beam | 50MPa | Concrete Rectangular | 250 | 250 | 625 | 4550 | 0.28 | 695.72 | G300E | 2570100 | 20.17 | G300E | 649350 | 5.1
1031 | Story18 | B51 | 50 MPa RC Beam (25 cm x 25 cm) | Beam | 50MPa | Concrete Rectangular | 250 | 250 | 625 | 4800 | 0.3 | 733.94 | G300E | 3499520 | 27.46 | G300E | 792587.2 | 6.22
1032 | Story18 | B55 | 50 MPa RC Beam (25 cm x 25 cm) | Beam | 50MPa | Concrete Rectangular | 250 | 250 | 625 | 4550 | 0.28 | 695.72 | G300E | 3343340 | 26.23 | G300E | 751306.62 | 5.9
1033 | Story18 | B56 | 50 MPa RC Beam (25 cm x 25 cm) | Beam | 50MPa | Concrete Rectangular | 250 | 250 | 625 | 4550 | 0.28 | 695.72 | G300E | 2259400 | 17.73 | G300E | 649350 | 5.1
1034 | Story18 | B57 | 50 MPa RC Beam (25 cm x 25 cm) | Beam | 50MPa | Concrete Rectangular | 250 | 250 | 625 | 4550 | 0.28 | 695.72 | G300E | 3029975 | 23.77 | G300E | 720444.56 | 5.65
1035 | Story18 | B58 | 50 MPa RC Beam (25 cm x 25 cm) | Beam | 50MPa | Concrete Rectangular | 250 | 250 | 625 | 4550 | 0.28 | 695.72 | G300E | 2384200 | 18.71 | G300E | 696746.38 | 5.47
1036 | Story18 | B59 | 50 MPa RC Beam (25 cm x 25 cm) | Beam | 50MPa | Concrete Rectangular | 250 | 250 | 625 | 4550 | 0.28 | 695.72 | G300E | 3101475 | 24.34 | G300E | 720444.56 | 5.65
1037 | Story18 | B6 | 50 MPa RC Beam (25 cm x 25 cm) | Beam | 50MPa | Concrete Rectangular | 250 | 250 | 625 | 4550 | 0.28 | 695.72 | G300E | 1728350 | 13.56 | G300E | 649350 | 5.1
1038 | Story18 | B60 | 50 MPa RC Beam (25 cm x 25 cm) | Beam | 50MPa | Concrete Rectangular | 250 | 250 | 625 | 4550 | 0.28 | 695.72 | G300E | 1694225 | 13.29 | G300E | 649350 | 5.1
1039 | Story18 | B61 | 50 MPa RC Beam (25 cm x 25 cm) | Beam | 50MPa | Concrete Rectangular | 250 | 250 | 625 | 4550 | 0.28 | 695.72 | G300E | 2217150 | 17.4 | G300E | 649350 | 5.1
1040 | Story18 | B62 | 50 MPa RC Beam (25 cm x 25 cm) | Beam | 50MPa | Concrete Rectangular | 250 | 250 | 625 | 4550 | 0.28 | 695.72 | G300E | 3157050 | 24.77 | G300E | 744142.75 | 5.84
1041 | Story18 | B63 | 50 MPa RC Beam (25 cm x 25 cm) | Beam | 50MPa | Concrete Rectangular | 250 | 250 | 625 | 4550 | 0.28 | 695.72 | G300E | 3198000 | 25.09 | G300E | 673048.19 | 5.28
1042 | Story18 | B64 | 50 MPa RC Beam (25 cm x 25 cm) | Beam | 50MPa | Concrete Rectangular | 250 | 250 | 625 | 4550 | 0.28 | 695.72 | G300E | 3084900 | 24.21 | G300E | 744142.75 | 5.84
1043 | Story18 | B65 | 50 MPa RC Beam (25 cm x 25 cm) | Beam | 50MPa | Concrete Rectangular | 250 | 250 | 625 | 4550 | 0.28 | 695.72 | G300E | 3133325 | 24.59 | G300E | 696746.38 | 5.47
1044 | Story18 | B66 | 50 MPa RC Beam (25 cm x 25 cm) | Beam | 50MPa | Concrete Rectangular | 250 | 250 | 625 | 4800 | 0.3 | 733.94 | G300E | 3598080 | 28.23 | G300E | 815920.8 | 6.4
1045 | Story18 | B67 | 50 MPa RC Beam (25 cm x 25 cm) | Beam | 50MPa | Concrete Rectangular | 250 | 250 | 625 | 4550 | 0.28 | 695.72 | G300E | 3410680 | 26.76 | G300E | 773424.92 | 6.07
1046 | Story18 | B69 | 50 MPa RC Beam (25 cm x 25 cm) | Beam | 50MPa | Concrete Rectangular | 250 | 250 | 625 | 4550 | 0.28 | 695.72 | G300E | 3343036.67 | 26.23 | G300E | 751306.62 | 5.9
1047 | Story18 | B7 | 50 MPa RC Beam (25 cm x 25 cm) | Beam | 50MPa | Concrete Rectangular | 250 | 250 | 625 | 4550 | 0.28 | 695.72 | G300E | 3156725 | 24.77 | G300E | 744142.75 | 5.84
1048 | Story18 | B70 | 50 MPa RC Beam (25 cm x 25 cm) | Beam | 50MPa | Concrete Rectangular | 250 | 250 | 625 | 4550 | 0.28 | 695.72 | G300E | 3410983.33 | 26.76 | G300E | 773424.92 | 6.07
1049 | Story18 | B71 | 50 MPa RC Beam (25 cm x 25 cm) | Beam | 50MPa | Concrete Rectangular | 250 | 250 | 625 | 4550 | 0.28 | 695.72 | G300E | 2697175 | 21.16 | G300E | 696746.38 | 5.47
1050 | Story18 | B72 | 50 MPa RC Beam (25 cm x 25 cm) | Beam | 50MPa | Concrete Rectangular | 250 | 250 | 625 | 4550 | 0.28 | 695.72 | G300E | 3085225 | 24.21 | G300E | 744142.75 | 5.84
1051 | Story18 | B73 | 50 MPa RC Beam (25 cm x 25 cm) | Beam | 50MPa | Concrete Rectangular | 250 | 250 | 625 | 4550 | 0.28 | 695.72 | G300E | 2562300 | 20.1 | G300E | 696746.38 | 5.47
1052 | Story18 | B74 | 50 MPa RC Beam (25 cm x 25 cm) | Beam | 50MPa | Concrete Rectangular | 250 | 250 | 625 | 4550 | 0.28 | 695.72 | G300E | 3157050 | 24.77 | G300E | 744142.75 | 5.84
1053 | Story18 | B75 | 50 MPa RC Beam (25 cm x 25 cm) | Beam | 50MPa | Concrete Rectangular | 250 | 250 | 625 | 4550 | 0.28 | 695.72 | G300E | 1728350 | 13.56 | G300E | 649350 | 5.1
1054 | Story18 | B76 | 50 MPa RC Beam (25 cm x 25 cm) | Beam | 50MPa | Concrete Rectangular | 250 | 250 | 625 | 4550 | 0.28 | 695.72 | G300E | 2173275 | 17.05 | G300E | 674700 | 5.29
1055 | Story18 | B77 | 50 MPa RC Beam (25 cm x 25 cm) | Beam | 50MPa | Concrete Rectangular | 250 | 250 | 625 | 4550 | 0.28 | 695.72 | G300E | 3120325 | 24.48 | G300E | 696746.38 | 5.47
1056 | Story18 | B78 | 50 MPa RC Beam (25 cm x 25 cm) | Beam | 50MPa | Concrete Rectangular | 250 | 250 | 625 | 4550 | 0.28 | 695.72 | G300E | 3171025 | 24.88 | G300E | 744142.75 | 5.84
1057 | Story18 | B79 | 50 MPa RC Beam (25 cm x 25 cm) | Beam | 50MPa | Concrete Rectangular | 250 | 250 | 625 | 4550 | 0.28 | 695.72 | G300E | 3026400 | 23.75 | G300E | 756817.75 | 5.94
1058 | Story18 | B8 | 50 MPa RC Beam (25 cm x 25 cm) | Beam | 50MPa | Concrete Rectangular | 250 | 250 | 625 | 4550 | 0.28 | 695.72 | G300E | 1694225 | 13.29 | G300E | 649350 | 5.1
1059 | Story18 | B80 | 50 MPa RC Beam (25 cm x 25 cm) | Beam | 50MPa | Concrete Rectangular | 250 | 250 | 625 | 4550 | 0.28 | 695.72 | G300E | 3026075 | 23.74 | G300E | 756817.75 | 5.94
1060 | Story18 | B81 | 50 MPa RC Beam (25 cm x 25 cm) | Beam | 50MPa | Concrete Rectangular | 250 | 250 | 625 | 4550 | 0.28 | 695.72 | G300E | 3133325 | 24.59 | G300E | 696746.38 | 5.47
1061 | Story18 | B82 | 50 MPa RC Beam (25 cm x 25 cm) | Beam | 50MPa | Concrete Rectangular | 250 | 250 | 625 | 4550 | 0.28 | 695.72 | G300E | 3085225 | 24.21 | G300E | 744142.75 | 5.84
1062 | Story18 | B83 | 50 MPa RC Beam (25 cm x 25 cm) | Beam | 50MPa | Concrete Rectangular | 250 | 250 | 625 | 4550 | 0.28 | 695.72 | G300E | 2570750 | 20.17 | G300E | 649350 | 5.1
1063 | Story18 | B84 | 50 MPa RC Beam (25 cm x 25 cm) | Beam | 50MPa | Concrete Rectangular | 250 | 250 | 625 | 4550 | 0.28 | 695.72 | G300E | 3029650 | 23.77 | G300E | 720444.56 | 5.65
1064 | Story18 | B85 | 50 MPa RC Beam (25 cm x 25 cm) | Beam | 50MPa | Concrete Rectangular | 250 | 250 | 625 | 4550 | 0.28 | 695.72 | G300E | 3133325 | 24.59 | G300E | 695446.38 | 5.46
1065 | Story18 | B86 | 50 MPa RC Beam (25 cm x 25 cm) | Beam | 50MPa | Concrete Rectangular | 250 | 250 | 625 | 4550 | 0.28 | 695.72 | G300E | 2783300 | 21.84 | G300E | 709421.38 | 5.57
1066 | Story18 | B87 | 50 MPa RC Beam (25 cm x 25 cm) | Beam | 50MPa | Concrete Rectangular | 250 | 250 | 625 | 4550 | 0.28 | 695.72 | G300E | 3026400 | 23.75 | G300E | 744142.75 | 5.84
1067 | Story18 | B88 | 50 MPa RC Beam (25 cm x 25 cm) | Beam | 50MPa | Concrete Rectangular | 250 | 250 | 625 | 4550 | 0.28 | 695.72 | G300E | 2652000 | 20.81 | G300E | 696746.38 | 5.47
1068 | Story18 | B89 | 50 MPa RC Beam (25 cm x 25 cm) | Beam | 50MPa | Concrete Rectangular | 250 | 250 | 625 | 4550 | 0.28 | 695.72 | G300E | 3120325 | 24.48 | G300E | 696746.38 | 5.47
1069 | Story18 | B9 | 50 MPa RC Beam (25 cm x 25 cm) | Beam | 50MPa | Concrete Rectangular | 250 | 250 | 625 | 4550 | 0.28 | 695.72 | G300E | 3101475 | 24.34 | G300E | 720444.56 | 5.65
1070 | Story18 | B90 | 50 MPa RC Beam (25 cm x 25 cm) | Beam | 50MPa | Concrete Rectangular | 250 | 250 | 625 | 4550 | 0.28 | 695.72 | G300E | 1761825 | 13.82 | G300E | 674700 | 5.29
1071 | Story18 | B91 | 50 MPa RC Beam (25 cm x 25 cm) | Beam | 50MPa | Concrete Rectangular | 250 | 250 | 625 | 4550 | 0.28 | 695.72 | G300E | 2134925 | 16.75 | G300E | 654225 | 5.13
1072 | Story18 | B92 | 50 MPa RC Beam (25 cm x 25 cm) | Beam | 50MPa | Concrete Rectangular | 250 | 250 | 625 | 4550 | 0.28 | 695.72 | G300E | 3218800 | 25.26 | G300E | 720444.56 | 5.65
1073 | Story18 | B93 | 50 MPa RC Beam (25 cm x 25 cm) | Beam | 50MPa | Concrete Rectangular | 250 | 250 | 625 | 4550 | 0.28 | 695.72 | G300E | 3218150 | 25.25 | G300E | 720444.56 | 5.65
1074 | Story18 | B94 | 50 MPa RC Beam (25 cm x 25 cm) | Beam | 50MPa | Concrete Rectangular | 250 | 250 | 625 | 4550 | 0.28 | 695.72 | G300E | 3171350 | 24.88 | G300E | 744142.75 | 5.84
1075 | Story18 | B95 | 50 MPa RC Beam (25 cm x 25 cm) | Beam | 50MPa | Concrete Rectangular | 250 | 250 | 625 | 4550 | 0.28 | 695.72 | G300E | 3120000 | 24.48 | G300E | 696746.38 | 5.47
1076 | Story18 | B96 | 50 MPa RC Beam (25 cm x 25 cm) | Beam | 50MPa | Concrete Rectangular | 250 | 250 | 625 | 4550 | 0.28 | 695.72 | G300E | 3198000 | 25.09 | G300E | 673048.19 | 5.28
1077 | Story18 | B97 | 50 MPa RC Beam (25 cm x 25 cm) | Beam | 50MPa | Concrete Rectangular | 250 | 250 | 625 | 4550 | 0.28 | 695.72 | G300E | 3157050 | 24.77 | G300E | 744142.75 | 5.84
1078 | Story18 | B98 | 50 MPa RC Beam (25 cm x 25 cm) | Beam | 50MPa | Concrete Rectangular | 250 | 250 | 625 | 4550 | 0.28 | 695.72 | G300E | 2951650 | 23.16 | G300E | 744142.75 | 5.84
1079 | Story18 | B99 | 50 MPa RC Beam (25 cm x 25 cm) | Beam | 50MPa | Concrete Rectangular | 250 | 250 | 625 | 4550 | 0.28 | 695.72 | G300E | 3101475 | 24.34 | G300E | 720444.56 | 5.65
1080 | Story19 | B1 | 50 MPa RC Beam (25 cm x 25 cm) | Beam | 50MPa | Concrete Rectangular | 250 | 250 | 625 | 4550 | 0.28 | 695.72 | G300E | 2199275 | 17.26 | G300E | 649350 | 5.1
1081 | Story19 | B10 | 50 MPa RC Beam (25 cm x 25 cm) | Beam | 50MPa | Concrete Rectangular | 250 | 250 | 625 | 4550 | 0.28 | 695.72 | G300E | 1735825 | 13.62 | G300E | 649350 | 5.1
1082 | Story19 | B100 | 50 MPa RC Beam (25 cm x 25 cm) | Beam | 50MPa | Concrete Rectangular | 250 | 250 | 625 | 4550 | 0.28 | 695.72 | G300E | 3220750 | 25.27 | G300E | 696746.38 | 5.47
1083 | Story19 | B101 | 50 MPa RC Beam (25 cm x 25 cm) | Beam | 50MPa | Concrete Rectangular | 250 | 250 | 625 | 4550 | 0.28 | 695.72 | G300E | 2748525 | 21.57 | G300E | 723369.56 | 5.68
1084 | Story19 | B102 | 50 MPa RC Beam (25 cm x 25 cm) | Beam | 50MPa | Concrete Rectangular | 250 | 250 | 625 | 4550 | 0.28 | 695.72 | G300E | 3188900 | 25.02 | G300E | 744142.75 | 5.84
1085 | Story19 | B103 | 50 MPa RC Beam (25 cm x 25 cm) | Beam | 50MPa | Concrete Rectangular | 250 | 250 | 625 | 4550 | 0.28 | 695.72 | G300E | 2284100 | 17.92 | G300E | 724510.31 | 5.68
1086 | Story19 | B104 | 50 MPa RC Beam (25 cm x 25 cm) | Beam | 50MPa | Concrete Rectangular | 250 | 250 | 625 | 4550 | 0.28 | 695.72 | G300E | 2769325 | 21.73 | G300E | 724510.31 | 5.68
1087 | Story19 | B105 | 50 MPa RC Beam (25 cm x 25 cm) | Beam | 50MPa | Concrete Rectangular | 250 | 250 | 625 | 4550 | 0.28 | 695.72 | G300E | 1660100 | 13.03 | G300E | 658125 | 5.16
1088 | Story19 | B106 | 50 MPa RC Beam (25 cm x 25 cm) | Beam | 50MPa | Concrete Rectangular | 250 | 250 | 625 | 4550 | 0.28 | 695.72 | G300E | 2141750 | 16.8 | G300E | 658125 | 5.16
1089 | Story19 | B107 | 50 MPa RC Beam (25 cm x 25 cm) | Beam | 50MPa | Concrete Rectangular | 250 | 250 | 625 | 4550 | 0.28 | 695.72 | G300E | 2181400 | 17.12 | G300E | 686400 | 5.39
1090 | Story19 | B108 | 50 MPa RC Beam (25 cm x 25 cm) | Beam | 50MPa | Concrete Rectangular | 250 | 250 | 625 | 4550 | 0.28 | 695.72 | G300E | 2223975 | 17.45 | G300E | 649350 | 5.1
1091 | Story19 | B109 | 50 MPa RC Beam (25 cm x 25 cm) | Beam | 50MPa | Concrete Rectangular | 250 | 250 | 625 | 4550 | 0.28 | 695.72 | G300E | 2177500 | 17.09 | G300E | 649350 | 5.1
1092 | Story19 | B11 | 50 MPa RC Beam (25 cm x 25 cm) | Beam | 50MPa | Concrete Rectangular | 250 | 250 | 625 | 4550 | 0.28 | 695.72 | G300E | 2748850 | 21.57 | G300E | 720444.56 | 5.65
1093 | Story19 | B110 | 50 MPa RC Beam (25 cm x 25 cm) | Beam | 50MPa | Concrete Rectangular | 250 | 250 | 625 | 4550 | 0.28 | 695.72 | G300E | 2223975 | 17.45 | G300E | 649350 | 5.1
1094 | Story19 | B111 | 50 MPa RC Beam (25 cm x 25 cm) | Beam | 50MPa | Concrete Rectangular | 250 | 250 | 625 | 4550 | 0.28 | 695.72 | G300E | 2181075 | 17.11 | G300E | 686400 | 5.39
1095 | Story19 | B112 | 50 MPa RC Beam (25 cm x 25 cm) | Beam | 50MPa | Concrete Rectangular | 250 | 250 | 625 | 4550 | 0.28 | 695.72 | G300E | 2141750 | 16.8 | G300E | 649350 | 5.1
1096 | Story19 | B12 | 50 MPa RC Beam (25 cm x 25 cm) | Beam | 50MPa | Concrete Rectangular | 250 | 250 | 625 | 4550 | 0.28 | 695.72 | G300E | 1769300 | 13.88 | G300E | 686400 | 5.39
1097 | Story19 | B13 | 50 MPa RC Beam (25 cm x 25 cm) | Beam | 50MPa | Concrete Rectangular | 250 | 250 | 625 | 4550 | 0.28 | 695.72 | G300E | 2284100 | 17.92 | G300E | 724514.38 | 5.68
1098 | Story19 | B14 | 50 MPa RC Beam (25 cm x 25 cm) | Beam | 50MPa | Concrete Rectangular | 250 | 250 | 625 | 4550 | 0.28 | 695.72 | G300E | 1659450 | 13.02 | G300E | 649350 | 5.1
1099 | Story19 | B15 | 50 MPa RC Beam (25 cm x 25 cm) | Beam | 50MPa | Concrete Rectangular | 250 | 250 | 625 | 4550 | 0.28 | 695.72 | G300E | 1659450 | 13.02 | G300E | 649350 | 5.1
1100 | Story19 | B16 | 50 MPa RC Beam (25 cm x 25 cm) | Beam | 50MPa | Concrete Rectangular | 250 | 250 | 625 | 4550 | 0.28 | 695.72 | G300E | 2179125 | 17.1 | G300E | 687375 | 5.39
1101 | Story19 | B17 | 50 MPa RC Beam (25 cm x 25 cm) | Beam | 50MPa | Concrete Rectangular | 250 | 250 | 625 | 4550 | 0.28 | 695.72 | G300E | 2283775 | 17.92 | G300E | 725123.75 | 5.69
1102 | Story19 | B18 | 50 MPa RC Beam (25 cm x 25 cm) | Beam | 50MPa | Concrete Rectangular | 250 | 250 | 625 | 4550 | 0.28 | 695.72 | G300E | 3156400 | 24.77 | G300E | 720444.56 | 5.65
1103 | Story19 | B19 | 50 MPa RC Beam (25 cm x 25 cm) | Beam | 50MPa | Concrete Rectangular | 250 | 250 | 625 | 4550 | 0.28 | 695.72 | G300E | 2724150 | 21.37 | G300E | 696746.38 | 5.47
1104 | Story19 | B2 | 50 MPa RC Beam (25 cm x 25 cm) | Beam | 50MPa | Concrete Rectangular | 250 | 250 | 625 | 4550 | 0.28 | 695.72 | G300E | 1643525 | 12.9 | G300E | 650325 | 5.1
1105 | Story19 | B20 | 50 MPa RC Beam (25 cm x 25 cm) | Beam | 50MPa | Concrete Rectangular | 250 | 250 | 625 | 4550 | 0.28 | 695.72 | G300E | 3083275 | 24.19 | G300E | 744142.75 | 5.84
1106 | Story19 | B21 | 50 MPa RC Beam (25 cm x 25 cm) | Beam | 50MPa | Concrete Rectangular | 250 | 250 | 625 | 4550 | 0.28 | 695.72 | G300E | 2651675 | 20.81 | G300E | 696746.38 | 5.47
1107 | Story19 | B22 | 50 MPa RC Beam (25 cm x 25 cm) | Beam | 50MPa | Concrete Rectangular | 250 | 250 | 625 | 4550 | 0.28 | 695.72 | G300E | 3103425 | 24.35 | G300E | 744142.75 | 5.84
1108 | Story19 | B23 | 50 MPa RC Beam (25 cm x 25 cm) | Beam | 50MPa | Concrete Rectangular | 250 | 250 | 625 | 4550 | 0.28 | 695.72 | G300E | 2385825 | 18.72 | G300E | 696746.38 | 5.47
1109 | Story19 | B24 | 50 MPa RC Beam (25 cm x 25 cm) | Beam | 50MPa | Concrete Rectangular | 250 | 250 | 625 | 4550 | 0.28 | 695.72 | G300E | 3051100 | 23.94 | G300E | 720444.56 | 5.65
1110 | Story19 | B25 | 50 MPa RC Beam (25 cm x 25 cm) | Beam | 50MPa | Concrete Rectangular | 250 | 250 | 625 | 4550 | 0.28 | 695.72 | G300E | 2652650 | 20.81 | G300E | 696746.38 | 5.47
1111 | Story19 | B26 | 50 MPa RC Beam (25 cm x 25 cm) | Beam | 50MPa | Concrete Rectangular | 250 | 250 | 625 | 4550 | 0.28 | 695.72 | G300E | 2800525 | 21.97 | G300E | 696746.38 | 5.47
1112 | Story19 | B27 | 50 MPa RC Beam (25 cm x 25 cm) | Beam | 50MPa | Concrete Rectangular | 250 | 250 | 625 | 4550 | 0.28 | 695.72 | G300E | 2744625 | 21.54 | G300E | 696746.38 | 5.47
1113 | Story19 | B28 | 50 MPa RC Beam (25 cm x 25 cm) | Beam | 50MPa | Concrete Rectangular | 250 | 250 | 625 | 4550 | 0.28 | 695.72 | G300E | 2743650 | 21.53 | G300E | 696746.38 | 5.47
1114 | Story19 | B29 | 50 MPa RC Beam (25 cm x 25 cm) | Beam | 50MPa | Concrete Rectangular | 250 | 250 | 625 | 4550 | 0.28 | 695.72 | G300E | 2284425 | 17.92 | G300E | 724511.94 | 5.68
1115 | Story19 | B3 | 50 MPa RC Beam (25 cm x 25 cm) | Beam | 50MPa | Concrete Rectangular | 250 | 250 | 625 | 4550 | 0.28 | 695.72 | G300E | 2774850 | 21.77 | G300E | 725066.06 | 5.69
1116 | Story19 | B30 | 50 MPa RC Beam (25 cm x 25 cm) | Beam | 50MPa | Concrete Rectangular | 250 | 250 | 625 | 4550 | 0.28 | 695.72 | G300E | 1768975 | 13.88 | G300E | 686400 | 5.39
1117 | Story19 | B31 | 50 MPa RC Beam (25 cm x 25 cm) | Beam | 50MPa | Concrete Rectangular | 250 | 250 | 625 | 4550 | 0.28 | 695.72 | G300E | 2223975 | 17.45 | G300E | 649350 | 5.1
1118 | Story19 | B32 | 50 MPa RC Beam (25 cm x 25 cm) | Beam | 50MPa | Concrete Rectangular | 250 | 250 | 625 | 4550 | 0.28 | 695.72 | G300E | 2747225 | 21.56 | G300E | 723369.56 | 5.68
1119 | Story19 | B33 | 50 MPa RC Beam (25 cm x 25 cm) | Beam | 50MPa | Concrete Rectangular | 250 | 250 | 625 | 4550 | 0.28 | 695.72 | G300E | 3218150 | 25.25 | G300E | 696746.38 | 5.47
1120 | Story19 | B34 | 50 MPa RC Beam (25 cm x 25 cm) | Beam | 50MPa | Concrete Rectangular | 250 | 250 | 625 | 4550 | 0.28 | 695.72 | G300E | 2777450 | 21.79 | G300E | 716246.38 | 5.62
1121 | Story19 | B35 | 50 MPa RC Beam (25 cm x 25 cm) | Beam | 50MPa | Concrete Rectangular | 250 | 250 | 625 | 4550 | 0.28 | 695.72 | G300E | 2858375 | 22.43 | G300E | 694796.38 | 5.45
1122 | Story19 | B36 | 50 MPa RC Beam (25 cm x 25 cm) | Beam | 50MPa | Concrete Rectangular | 250 | 250 | 625 | 4550 | 0.28 | 695.72 | G300E | 2464475 | 19.34 | G300E | 696746.38 | 5.47
1123 | Story19 | B37 | 50 MPa RC Beam (25 cm x 25 cm) | Beam | 50MPa | Concrete Rectangular | 250 | 250 | 625 | 4800 | 0.3 | 733.94 | G300E | 3613760 | 28.35 | G300E | 815920.8 | 6.4
1124 | Story19 | B38 | 50 MPa RC Beam (25 cm x 25 cm) | Beam | 50MPa | Concrete Rectangular | 250 | 250 | 625 | 4550 | 0.28 | 695.72 | G300E | 2264925 | 17.77 | G300E | 649350 | 5.1
1125 | Story19 | B39 | 50 MPa RC Beam (25 cm x 25 cm) | Beam | 50MPa | Concrete Rectangular | 250 | 250 | 625 | 4800 | 0.3 | 733.94 | G300E | 3575680 | 28.06 | G300E | 792587.2 | 6.22
1126 | Story19 | B4 | 50 MPa RC Beam (25 cm x 25 cm) | Beam | 50MPa | Concrete Rectangular | 250 | 250 | 625 | 4550 | 0.28 | 695.72 | G300E | 1768325 | 13.87 | G300E | 686400 | 5.39
1127 | Story19 | B40 | 50 MPa RC Beam (25 cm x 25 cm) | Beam | 50MPa | Concrete Rectangular | 250 | 250 | 625 | 4550 | 0.28 | 695.72 | G300E | 2717975 | 21.33 | G300E | 696746.38 | 5.47
1128 | Story19 | B41 | 50 MPa RC Beam (25 cm x 25 cm) | Beam | 50MPa | Concrete Rectangular | 250 | 250 | 625 | 4550 | 0.28 | 695.72 | G300E | 2717650 | 21.32 | G300E | 696746.38 | 5.47
1129 | Story19 | B42 | 50 MPa RC Beam (25 cm x 25 cm) | Beam | 50MPa | Concrete Rectangular | 250 | 250 | 625 | 4550 | 0.28 | 695.72 | G300E | 2800525 | 21.97 | G300E | 696746.38 | 5.47
1130 | Story19 | B43 | 50 MPa RC Beam (25 cm x 25 cm) | Beam | 50MPa | Concrete Rectangular | 250 | 250 | 625 | 4550 | 0.28 | 695.72 | G300E | 2652650 | 20.81 | G300E | 696746.38 | 5.47
1131 | Story19 | B44 | 50 MPa RC Beam (25 cm x 25 cm) | Beam | 50MPa | Concrete Rectangular | 250 | 250 | 625 | 4550 | 0.28 | 695.72 | G300E | 2748525 | 21.57 | G300E | 720444.56 | 5.65
1132 | Story19 | B45 | 50 MPa RC Beam (25 cm x 25 cm) | Beam | 50MPa | Concrete Rectangular | 250 | 250 | 625 | 4550 | 0.28 | 695.72 | G300E | 1735825 | 13.62 | G300E | 649350 | 5.1
1133 | Story19 | B46 | 50 MPa RC Beam (25 cm x 25 cm) | Beam | 50MPa | Concrete Rectangular | 250 | 250 | 625 | 4550 | 0.28 | 695.72 | G300E | 2177500 | 17.09 | G300E | 649350 | 5.1
1134 | Story19 | B47 | 50 MPa RC Beam (25 cm x 25 cm) | Beam | 50MPa | Concrete Rectangular | 250 | 250 | 625 | 4550 | 0.28 | 695.72 | G300E | 3119675 | 24.48 | G300E | 720444.56 | 5.65
1135 | Story19 | B48 | 50 MPa RC Beam (25 cm x 25 cm) | Beam | 50MPa | Concrete Rectangular | 250 | 250 | 625 | 4550 | 0.28 | 695.72 | G300E | 2958800 | 23.22 | G300E | 744142.75 | 5.84
1136 | Story19 | B49 | 50 MPa RC Beam (25 cm x 25 cm) | Beam | 50MPa | Concrete Rectangular | 250 | 250 | 625 | 4550 | 0.28 | 695.72 | G300E | 3050775 | 23.94 | G300E | 720444.56 | 5.65
1137 | Story19 | B5 | 50 MPa RC Beam (25 cm x 25 cm) | Beam | 50MPa | Concrete Rectangular | 250 | 250 | 625 | 4550 | 0.28 | 695.72 | G300E | 3141450 | 24.65 | G300E | 720444.56 | 5.65
1138 | Story19 | B50 | 50 MPa RC Beam (25 cm x 25 cm) | Beam | 50MPa | Concrete Rectangular | 250 | 250 | 625 | 4550 | 0.28 | 695.72 | G300E | 2575300 | 20.21 | G300E | 649350 | 5.1
1139 | Story19 | B51 | 50 MPa RC Beam (25 cm x 25 cm) | Beam | 50MPa | Concrete Rectangular | 250 | 250 | 625 | 4800 | 0.3 | 733.94 | G300E | 3552320 | 27.87 | G300E | 792587.2 | 6.22
1140 | Story19 | B55 | 50 MPa RC Beam (25 cm x 25 cm) | Beam | 50MPa | Concrete Rectangular | 250 | 250 | 625 | 4550 | 0.28 | 695.72 | G300E | 3389750 | 26.6 | G300E | 751306.62 | 5.9
1141 | Story19 | B56 | 50 MPa RC Beam (25 cm x 25 cm) | Beam | 50MPa | Concrete Rectangular | 250 | 250 | 625 | 4550 | 0.28 | 695.72 | G300E | 2265900 | 17.78 | G300E | 649350 | 5.1
1142 | Story19 | B57 | 50 MPa RC Beam (25 cm x 25 cm) | Beam | 50MPa | Concrete Rectangular | 250 | 250 | 625 | 4550 | 0.28 | 695.72 | G300E | 3051425 | 23.94 | G300E | 720444.56 | 5.65
1143 | Story19 | B58 | 50 MPa RC Beam (25 cm x 25 cm) | Beam | 50MPa | Concrete Rectangular | 250 | 250 | 625 | 4550 | 0.28 | 695.72 | G300E | 2386150 | 18.72 | G300E | 696746.38 | 5.47
1144 | Story19 | B59 | 50 MPa RC Beam (25 cm x 25 cm) | Beam | 50MPa | Concrete Rectangular | 250 | 250 | 625 | 4550 | 0.28 | 695.72 | G300E | 3119675 | 24.48 | G300E | 720444.56 | 5.65
1145 | Story19 | B6 | 50 MPa RC Beam (25 cm x 25 cm) | Beam | 50MPa | Concrete Rectangular | 250 | 250 | 625 | 4550 | 0.28 | 695.72 | G300E | 1735825 | 13.62 | G300E | 649350 | 5.1
1146 | Story19 | B60 | 50 MPa RC Beam (25 cm x 25 cm) | Beam | 50MPa | Concrete Rectangular | 250 | 250 | 625 | 4550 | 0.28 | 695.72 | G300E | 1695200 | 13.3 | G300E | 649350 | 5.1
1147 | Story19 | B61 | 50 MPa RC Beam (25 cm x 25 cm) | Beam | 50MPa | Concrete Rectangular | 250 | 250 | 625 | 4550 | 0.28 | 695.72 | G300E | 2223975 | 17.45 | G300E | 649350 | 5.1
1148 | Story19 | B62 | 50 MPa RC Beam (25 cm x 25 cm) | Beam | 50MPa | Concrete Rectangular | 250 | 250 | 625 | 4550 | 0.28 | 695.72 | G300E | 3174275 | 24.91 | G300E | 744142.75 | 5.84
1149 | Story19 | B63 | 50 MPa RC Beam (25 cm x 25 cm) | Beam | 50MPa | Concrete Rectangular | 250 | 250 | 625 | 4550 | 0.28 | 695.72 | G300E | 3220425 | 25.27 | G300E | 696746.38 | 5.47
1150 | Story19 | B64 | 50 MPa RC Beam (25 cm x 25 cm) | Beam | 50MPa | Concrete Rectangular | 250 | 250 | 625 | 4550 | 0.28 | 695.72 | G300E | 3106025 | 24.37 | G300E | 744142.75 | 5.84
1151 | Story19 | B65 | 50 MPa RC Beam (25 cm x 25 cm) | Beam | 50MPa | Concrete Rectangular | 250 | 250 | 625 | 4550 | 0.28 | 695.72 | G300E | 3156075 | 24.76 | G300E | 696746.38 | 5.47
1152 | Story19 | B66 | 50 MPa RC Beam (25 cm x 25 cm) | Beam | 50MPa | Concrete Rectangular | 250 | 250 | 625 | 4800 | 0.3 | 733.94 | G300E | 3645760 | 28.61 | G300E | 815920.8 | 6.4
1153 | Story19 | B67 | 50 MPa RC Beam (25 cm x 25 cm) | Beam | 50MPa | Concrete Rectangular | 250 | 250 | 625 | 4550 | 0.28 | 695.72 | G300E | 3455876.67 | 27.12 | G300E | 773424.92 | 6.07
1154 | Story19 | B69 | 50 MPa RC Beam (25 cm x 25 cm) | Beam | 50MPa | Concrete Rectangular | 250 | 250 | 625 | 4550 | 0.28 | 695.72 | G300E | 3389446.67 | 26.59 | G300E | 751306.62 | 5.9
1155 | Story19 | B7 | 50 MPa RC Beam (25 cm x 25 cm) | Beam | 50MPa | Concrete Rectangular | 250 | 250 | 625 | 4550 | 0.28 | 695.72 | G300E | 3173950 | 24.9 | G300E | 744142.75 | 5.84
1156 | Story19 | B70 | 50 MPa RC Beam (25 cm x 25 cm) | Beam | 50MPa | Concrete Rectangular | 250 | 250 | 625 | 4550 | 0.28 | 695.72 | G300E | 3456180 | 27.12 | G300E | 773424.92 | 6.07
1157 | Story19 | B71 | 50 MPa RC Beam (25 cm x 25 cm) | Beam | 50MPa | Concrete Rectangular | 250 | 250 | 625 | 4550 | 0.28 | 695.72 | G300E | 2717650 | 21.32 | G300E | 696746.38 | 5.47
1158 | Story19 | B72 | 50 MPa RC Beam (25 cm x 25 cm) | Beam | 50MPa | Concrete Rectangular | 250 | 250 | 625 | 4550 | 0.28 | 695.72 | G300E | 3106025 | 24.37 | G300E | 744142.75 | 5.84
1159 | Story19 | B73 | 50 MPa RC Beam (25 cm x 25 cm) | Beam | 50MPa | Concrete Rectangular | 250 | 250 | 625 | 4550 | 0.28 | 695.72 | G300E | 2652650 | 20.81 | G300E | 696746.38 | 5.47
1160 | Story19 | B74 | 50 MPa RC Beam (25 cm x 25 cm) | Beam | 50MPa | Concrete Rectangular | 250 | 250 | 625 | 4550 | 0.28 | 695.72 | G300E | 3174275 | 24.91 | G300E | 744142.75 | 5.84
1161 | Story19 | B75 | 50 MPa RC Beam (25 cm x 25 cm) | Beam | 50MPa | Concrete Rectangular | 250 | 250 | 625 | 4550 | 0.28 | 695.72 | G300E | 1735825 | 13.62 | G300E | 649350 | 5.1
1162 | Story19 | B76 | 50 MPa RC Beam (25 cm x 25 cm) | Beam | 50MPa | Concrete Rectangular | 250 | 250 | 625 | 4550 | 0.28 | 695.72 | G300E | 2180750 | 17.11 | G300E | 686400 | 5.39
1163 | Story19 | B77 | 50 MPa RC Beam (25 cm x 25 cm) | Beam | 50MPa | Concrete Rectangular | 250 | 250 | 625 | 4550 | 0.28 | 695.72 | G300E | 3144375 | 24.67 | G300E | 723369.56 | 5.68
1164 | Story19 | B78 | 50 MPa RC Beam (25 cm x 25 cm) | Beam | 50MPa | Concrete Rectangular | 250 | 250 | 625 | 4550 | 0.28 | 695.72 | G300E | 3188575 | 25.02 | G300E | 744142.75 | 5.84
1165 | Story19 | B79 | 50 MPa RC Beam (25 cm x 25 cm) | Beam | 50MPa | Concrete Rectangular | 250 | 250 | 625 | 4550 | 0.28 | 695.72 | G300E | 3116425 | 24.45 | G300E | 762667.75 | 5.98
1166 | Story19 | B8 | 50 MPa RC Beam (25 cm x 25 cm) | Beam | 50MPa | Concrete Rectangular | 250 | 250 | 625 | 4550 | 0.28 | 695.72 | G300E | 1695200 | 13.3 | G300E | 649350 | 5.1
1167 | Story19 | B80 | 50 MPa RC Beam (25 cm x 25 cm) | Beam | 50MPa | Concrete Rectangular | 250 | 250 | 625 | 4550 | 0.28 | 695.72 | G300E | 3116425 | 24.45 | G300E | 762667.75 | 5.98
1168 | Story19 | B81 | 50 MPa RC Beam (25 cm x 25 cm) | Beam | 50MPa | Concrete Rectangular | 250 | 250 | 625 | 4550 | 0.28 | 695.72 | G300E | 3156400 | 24.77 | G300E | 696746.38 | 5.47
1169 | Story19 | B82 | 50 MPa RC Beam (25 cm x 25 cm) | Beam | 50MPa | Concrete Rectangular | 250 | 250 | 625 | 4550 | 0.28 | 695.72 | G300E | 3105375 | 24.37 | G300E | 744142.75 | 5.84
1170 | Story19 | B83 | 50 MPa RC Beam (25 cm x 25 cm) | Beam | 50MPa | Concrete Rectangular | 250 | 250 | 625 | 4550 | 0.28 | 695.72 | G300E | 2577900 | 20.23 | G300E | 649350 | 5.1
1171 | Story19 | B84 | 50 MPa RC Beam (25 cm x 25 cm) | Beam | 50MPa | Concrete Rectangular | 250 | 250 | 625 | 4550 | 0.28 | 695.72 | G300E | 3051425 | 23.94 | G300E | 720444.56 | 5.65
1172 | Story19 | B85 | 50 MPa RC Beam (25 cm x 25 cm) | Beam | 50MPa | Concrete Rectangular | 250 | 250 | 625 | 4550 | 0.28 | 695.72 | G300E | 3156400 | 24.77 | G300E | 696746.38 | 5.47
1173 | Story19 | B86 | 50 MPa RC Beam (25 cm x 25 cm) | Beam | 50MPa | Concrete Rectangular | 250 | 250 | 625 | 4550 | 0.28 | 695.72 | G300E | 2800525 | 21.97 | G300E | 715271.38 | 5.61
1174 | Story19 | B87 | 50 MPa RC Beam (25 cm x 25 cm) | Beam | 50MPa | Concrete Rectangular | 250 | 250 | 625 | 4550 | 0.28 | 695.72 | G300E | 3116425 | 24.45 | G300E | 744142.75 | 5.84
1175 | Story19 | B88 | 50 MPa RC Beam (25 cm x 25 cm) | Beam | 50MPa | Concrete Rectangular | 250 | 250 | 625 | 4550 | 0.28 | 695.72 | G300E | 2743650 | 21.53 | G300E | 696746.38 | 5.47
1176 | Story19 | B89 | 50 MPa RC Beam (25 cm x 25 cm) | Beam | 50MPa | Concrete Rectangular | 250 | 250 | 625 | 4550 | 0.28 | 695.72 | G300E | 3144375 | 24.67 | G300E | 720444.56 | 5.65
1177 | Story19 | B9 | 50 MPa RC Beam (25 cm x 25 cm) | Beam | 50MPa | Concrete Rectangular | 250 | 250 | 625 | 4550 | 0.28 | 695.72 | G300E | 3119675 | 24.48 | G300E | 720444.56 | 5.65
1178 | Story19 | B90 | 50 MPa RC Beam (25 cm x 25 cm) | Beam | 50MPa | Concrete Rectangular | 250 | 250 | 625 | 4550 | 0.28 | 695.72 | G300E | 1768975 | 13.88 | G300E | 686400 | 5.39
1179 | Story19 | B91 | 50 MPa RC Beam (25 cm x 25 cm) | Beam | 50MPa | Concrete Rectangular | 250 | 250 | 625 | 4550 | 0.28 | 695.72 | G300E | 2141750 | 16.8 | G300E | 658125 | 5.16
1180 | Story19 | B92 | 50 MPa RC Beam (25 cm x 25 cm) | Beam | 50MPa | Concrete Rectangular | 250 | 250 | 625 | 4550 | 0.28 | 695.72 | G300E | 2769000 | 21.73 | G300E | 724514.38 | 5.68
1181 | Story19 | B93 | 50 MPa RC Beam (25 cm x 25 cm) | Beam | 50MPa | Concrete Rectangular | 250 | 250 | 625 | 4550 | 0.28 | 695.72 | G300E | 2768350 | 21.72 | G300E | 724511.94 | 5.68
1182 | Story19 | B94 | 50 MPa RC Beam (25 cm x 25 cm) | Beam | 50MPa | Concrete Rectangular | 250 | 250 | 625 | 4550 | 0.28 | 695.72 | G300E | 3188900 | 25.02 | G300E | 744142.75 | 5.84
1183 | Story19 | B95 | 50 MPa RC Beam (25 cm x 25 cm) | Beam | 50MPa | Concrete Rectangular | 250 | 250 | 625 | 4550 | 0.28 | 695.72 | G300E | 3144050 | 24.67 | G300E | 723369.56 | 5.68
1184 | Story19 | B96 | 50 MPa RC Beam (25 cm x 25 cm) | Beam | 50MPa | Concrete Rectangular | 250 | 250 | 625 | 4550 | 0.28 | 695.72 | G300E | 3220750 | 25.27 | G300E | 696746.38 | 5.47
1185 | Story19 | B97 | 50 MPa RC Beam (25 cm x 25 cm) | Beam | 50MPa | Concrete Rectangular | 250 | 250 | 625 | 4550 | 0.28 | 695.72 | G300E | 3174275 | 24.91 | G300E | 744142.75 | 5.84
1186 | Story19 | B98 | 50 MPa RC Beam (25 cm x 25 cm) | Beam | 50MPa | Concrete Rectangular | 250 | 250 | 625 | 4550 | 0.28 | 695.72 | G300E | 2958800 | 23.22 | G300E | 744142.75 | 5.84
1187 | Story19 | B99 | 50 MPa RC Beam (25 cm x 25 cm) | Beam | 50MPa | Concrete Rectangular | 250 | 250 | 625 | 4550 | 0.28 | 695.72 | G300E | 3119675 | 24.48 | G300E | 720444.56 | 5.65
1188 | Story2 | B1 | 50 MPa RC Beam (25 cm x 25 cm) | Beam | 50MPa | Concrete Rectangular | 250 | 250 | 625 | 4487.5 | 0.28 | 686.16 | G300E | 1960716.96 | 15.38 | G300E | 640430.36 | 5.03
1189 | Story2 | B10 | 50 MPa RC Beam (25 cm x 25 cm) | Beam | 50MPa | Concrete Rectangular | 250 | 250 | 625 | 4487.5 | 0.28 | 686.16 | G300E | 1697877.68 | 13.32 | G300E | 640430.36 | 5.03
1190 | Story2 | B100 | 50 MPa RC Beam (25 cm x 25 cm) | Beam | 50MPa | Concrete Rectangular | 250 | 250 | 625 | 4487.5 | 0.28 | 686.16 | G300E | 2184130.36 | 17.14 | G300E | 0 | 0
1191 | Story2 | B101 | 50 MPa RC Beam (25 cm x 25 cm) | Beam | 50MPa | Concrete Rectangular | 250 | 250 | 625 | 4487.5 | 0.28 | 686.16 | G300E | 1806218.75 | 14.17 | G300E | 663803.02 | 5.21
1192 | Story2 | B102 | 50 MPa RC Beam (25 cm x 25 cm) | Beam | 50MPa | Concrete Rectangular | 250 | 250 | 625 | 4487.5 | 0.28 | 686.16 | G300E | 2184450.89 | 17.14 | G300E | 106738.39 | 0.84
1193 | Story2 | B103 | 50 MPa RC Beam (25 cm x 25 cm) | Beam | 50MPa | Concrete Rectangular | 250 | 250 | 625 | 4487.5 | 0.28 | 686.16 | G300E | 1824168.75 | 14.31 | G300E | 663803.02 | 5.21
1194 | Story2 | B104 | 50 MPa RC Beam (25 cm x 25 cm) | Beam | 50MPa | Concrete Rectangular | 250 | 250 | 625 | 4487.5 | 0.28 | 686.16 | G300E | 2069378.57 | 16.24 | G300E | 343587.84 | 2.7
1195 | Story2 | B105 | 50 MPa RC Beam (25 cm x 25 cm) | Beam | 50MPa | Concrete Rectangular | 250 | 250 | 625 | 4487.5 | 0.28 | 686.16 | G300E | 1749483.93 | 13.73 | G300E | 640430.36 | 5.03
1196 | Story2 | B106 | 50 MPa RC Beam (25 cm x 25 cm) | Beam | 50MPa | Concrete Rectangular | 250 | 250 | 625 | 4487.5 | 0.28 | 686.16 | G300E | 1975141.07 | 15.5 | G300E | 640430.36 | 5.03
1197 | Story2 | B107 | 50 MPa RC Beam (25 cm x 25 cm) | Beam | 50MPa | Concrete Rectangular | 250 | 250 | 625 | 4487.5 | 0.28 | 686.16 | G300E | 1922573.21 | 15.09 | G300E | 640430.36 | 5.03
1198 | Story2 | B108 | 50 MPa RC Beam (25 cm x 25 cm) | Beam | 50MPa | Concrete Rectangular | 250 | 250 | 625 | 4487.5 | 0.28 | 686.16 | G300E | 1921611.61 | 15.08 | G300E | 640430.36 | 5.03
1199 | Story2 | B109 | 50 MPa RC Beam (25 cm x 25 cm) | Beam | 50MPa | Concrete Rectangular | 250 | 250 | 625 | 4487.5 | 0.28 | 686.16 | G300E | 1916803.57 | 15.04 | G300E | 640430.36 | 5.03
1200 | Story2 | B11 | 50 MPa RC Beam (25 cm x 25 cm) | Beam | 50MPa | Concrete Rectangular | 250 | 250 | 625 | 4487.5 | 0.28 | 686.16 | G300E | 1806218.75 | 14.17 | G300E | 130111.06 | 1.02
1201 | Story2 | B110 | 50 MPa RC Beam (25 cm x 25 cm) | Beam | 50MPa | Concrete Rectangular | 250 | 250 | 625 | 4487.5 | 0.28 | 686.16 | G300E | 1921611.61 | 15.08 | G300E | 640430.36 | 5.03
1202 | Story2 | B111 | 50 MPa RC Beam (25 cm x 25 cm) | Beam | 50MPa | Concrete Rectangular | 250 | 250 | 625 | 4487.5 | 0.28 | 686.16 | G300E | 1922573.21 | 15.09 | G300E | 640430.36 | 5.03
1203 | Story2 | B112 | 50 MPa RC Beam (25 cm x 25 cm) | Beam | 50MPa | Concrete Rectangular | 250 | 250 | 625 | 4487.5 | 0.28 | 686.16 | G300E | 1975141.07 | 15.5 | G300E | 640430.36 | 5.03
1204 | Story2 | B12 | 50 MPa RC Beam (25 cm x 25 cm) | Beam | 50MPa | Concrete Rectangular | 250 | 250 | 625 | 4487.5 | 0.28 | 686.16 | G300E | 1698518.75 | 13.33 | G300E | 640430.36 | 5.03
1205 | Story2 | B13 | 50 MPa RC Beam (25 cm x 25 cm) | Beam | 50MPa | Concrete Rectangular | 250 | 250 | 625 | 4487.5 | 0.28 | 686.16 | G300E | 1824168.75 | 14.31 | G300E | 130111.06 | 1.02
1206 | Story2 | B14 | 50 MPa RC Beam (25 cm x 25 cm) | Beam | 50MPa | Concrete Rectangular | 250 | 250 | 625 | 4487.5 | 0.28 | 686.16 | G300E | 1599793.75 | 12.55 | G300E | 640430.36 | 5.03
1207 | Story2 | B15 | 50 MPa RC Beam (25 cm x 25 cm) | Beam | 50MPa | Concrete Rectangular | 250 | 250 | 625 | 4487.5 | 0.28 | 686.16 | G300E | 1599793.75 | 12.55 | G300E | 640430.36 | 5.03
1208 | Story2 | B16 | 50 MPa RC Beam (25 cm x 25 cm) | Beam | 50MPa | Concrete Rectangular | 250 | 250 | 625 | 4487.5 | 0.28 | 686.16 | G300E | 1921291.07 | 15.08 | G300E | 640430.36 | 5.03
1209 | Story2 | B17 | 50 MPa RC Beam (25 cm x 25 cm) | Beam | 50MPa | Concrete Rectangular | 250 | 250 | 625 | 4487.5 | 0.28 | 686.16 | G300E | 1799487.5 | 14.12 | G300E | 663803.02 | 5.21
1210 | Story2 | B18 | 50 MPa RC Beam (25 cm x 25 cm) | Beam | 50MPa | Concrete Rectangular | 250 | 250 | 625 | 4487.5 | 0.28 | 686.16 | G300E | 2153038.39 | 16.89 | G300E | 0 | 0
1211 | Story2 | B19 | 50 MPa RC Beam (25 cm x 25 cm) | Beam | 50MPa | Concrete Rectangular | 250 | 250 | 625 | 4487.5 | 0.28 | 686.16 | G300E | 1679286.61 | 13.18 | G300E | 640430.36 | 5.03
1212 | Story2 | B2 | 50 MPa RC Beam (25 cm x 25 cm) | Beam | 50MPa | Concrete Rectangular | 250 | 250 | 625 | 4487.5 | 0.28 | 686.16 | G300E | 1735380.36 | 13.62 | G300E | 640430.36 | 5.03
1213 | Story2 | B20 | 50 MPa RC Beam (25 cm x 25 cm) | Beam | 50MPa | Concrete Rectangular | 250 | 250 | 625 | 4487.5 | 0.28 | 686.16 | G300E | 2039568.75 | 16 | G300E | 0 | 0
1214 | Story2 | B21 | 50 MPa RC Beam (25 cm x 25 cm) | Beam | 50MPa | Concrete Rectangular | 250 | 250 | 625 | 4487.5 | 0.28 | 686.16 | G300E | 1701083.04 | 13.35 | G300E | 426953.57 | 3.35
1215 | Story2 | B22 | 50 MPa RC Beam (25 cm x 25 cm) | Beam | 50MPa | Concrete Rectangular | 250 | 250 | 625 | 4487.5 | 0.28 | 686.16 | G300E | 1704288.39 | 13.37 | G300E | 0 | 0
1216 | Story2 | B23 | 50 MPa RC Beam (25 cm x 25 cm) | Beam | 50MPa | Concrete Rectangular | 250 | 250 | 625 | 4487.5 | 0.28 | 686.16 | G300E | 1696595.54 | 13.31 | G300E | 213476.79 | 1.68
1217 | Story2 | B24 | 50 MPa RC Beam (25 cm x 25 cm) | Beam | 50MPa | Concrete Rectangular | 250 | 250 | 625 | 4487.5 | 0.28 | 686.16 | G300E | 1707173.21 | 13.4 | G300E | 0 | 0
1218 | Story2 | B25 | 50 MPa RC Beam (25 cm x 25 cm) | Beam | 50MPa | Concrete Rectangular | 250 | 250 | 625 | 4487.5 | 0.28 | 686.16 | G300E | 1702365.18 | 13.36 | G300E | 0 | 0
1219 | Story2 | B26 | 50 MPa RC Beam (25 cm x 25 cm) | Beam | 50MPa | Concrete Rectangular | 250 | 250 | 625 | 4487.5 | 0.28 | 686.16 | G300E | 1685697.32 | 13.23 | G300E | 0 | 0
1220 | Story2 | B27 | 50 MPa RC Beam (25 cm x 25 cm) | Beam | 50MPa | Concrete Rectangular | 250 | 250 | 625 | 4487.5 | 0.28 | 686.16 | G300E | 1704288.39 | 13.37 | G300E | 0 | 0
1221 | Story2 | B28 | 50 MPa RC Beam (25 cm x 25 cm) | Beam | 50MPa | Concrete Rectangular | 250 | 250 | 625 | 4487.5 | 0.28 | 686.16 | G300E | 1704288.39 | 13.37 | G300E | 0 | 0
1222 | Story2 | B29 | 50 MPa RC Beam (25 cm x 25 cm) | Beam | 50MPa | Concrete Rectangular | 250 | 250 | 625 | 4487.5 | 0.28 | 686.16 | G300E | 1824168.75 | 14.31 | G300E | 130111.06 | 1.02
1223 | Story2 | B3 | 50 MPa RC Beam (25 cm x 25 cm) | Beam | 50MPa | Concrete Rectangular | 250 | 250 | 625 | 4487.5 | 0.28 | 686.16 | G300E | 2112330.36 | 16.57 | G300E | 343587.84 | 2.7
1224 | Story2 | B30 | 50 MPa RC Beam (25 cm x 25 cm) | Beam | 50MPa | Concrete Rectangular | 250 | 250 | 625 | 4487.5 | 0.28 | 686.16 | G300E | 1698518.75 | 13.33 | G300E | 640430.36 | 5.03
1225 | Story2 | B31 | 50 MPa RC Beam (25 cm x 25 cm) | Beam | 50MPa | Concrete Rectangular | 250 | 250 | 625 | 4487.5 | 0.28 | 686.16 | G300E | 1921932.14 | 15.08 | G300E | 640430.36 | 5.03
1226 | Story2 | B32 | 50 MPa RC Beam (25 cm x 25 cm) | Beam | 50MPa | Concrete Rectangular | 250 | 250 | 625 | 4487.5 | 0.28 | 686.16 | G300E | 1804936.61 | 14.16 | G300E | 663803.02 | 5.21
1227 | Story2 | B33 | 50 MPa RC Beam (25 cm x 25 cm) | Beam | 50MPa | Concrete Rectangular | 250 | 250 | 625 | 4487.5 | 0.28 | 686.16 | G300E | 2181566.07 | 17.12 | G300E | 0 | 0
1228 | Story2 | B34 | 50 MPa RC Beam (25 cm x 25 cm) | Beam | 50MPa | Concrete Rectangular | 250 | 250 | 625 | 4487.5 | 0.28 | 686.16 | G300E | 1661336.61 | 13.04 | G300E | 320215.18 | 2.51
1229 | Story2 | B35 | 50 MPa RC Beam (25 cm x 25 cm) | Beam | 50MPa | Concrete Rectangular | 250 | 250 | 625 | 4487.5 | 0.28 | 686.16 | G300E | 1974500 | 15.49 | G300E | 106738.39 | 0.84
1230 | Story2 | B36 | 50 MPa RC Beam (25 cm x 25 cm) | Beam | 50MPa | Concrete Rectangular | 250 | 250 | 625 | 4487.5 | 0.28 | 686.16 | G300E | 1669991.07 | 13.1 | G300E | 533691.96 | 4.19
1231 | Story2 | B37 | 50 MPa RC Beam (25 cm x 25 cm) | Beam | 50MPa | Concrete Rectangular | 250 | 250 | 625 | 4800 | 0.3 | 733.94 | G300E | 2134400 | 16.75 | G300E | 426240 | 3.34
1232 | Story2 | B38 | 50 MPa RC Beam (25 cm x 25 cm) | Beam | 50MPa | Concrete Rectangular | 250 | 250 | 625 | 4487.5 | 0.28 | 686.16 | G300E | 1623192.86 | 12.74 | G300E | 320215.18 | 2.51
1233 | Story2 | B39 | 50 MPa RC Beam (25 cm x 25 cm) | Beam | 50MPa | Concrete Rectangular | 250 | 250 | 625 | 4800 | 0.3 | 733.94 | G300E | 2088000 | 16.38 | G300E | 426240 | 3.34
1234 | Story2 | B4 | 50 MPa RC Beam (25 cm x 25 cm) | Beam | 50MPa | Concrete Rectangular | 250 | 250 | 625 | 4487.5 | 0.28 | 686.16 | G300E | 1697557.14 | 13.32 | G300E | 640430.36 | 5.03
1235 | Story2 | B40 | 50 MPa RC Beam (25 cm x 25 cm) | Beam | 50MPa | Concrete Rectangular | 250 | 250 | 625 | 4487.5 | 0.28 | 686.16 | G300E | 1693710.71 | 13.29 | G300E | 106738.39 | 0.84
1236 | Story2 | B41 | 50 MPa RC Beam (25 cm x 25 cm) | Beam | 50MPa | Concrete Rectangular | 250 | 250 | 625 | 4487.5 | 0.28 | 686.16 | G300E | 1693710.71 | 13.29 | G300E | 106738.39 | 0.84
1237 | Story2 | B42 | 50 MPa RC Beam (25 cm x 25 cm) | Beam | 50MPa | Concrete Rectangular | 250 | 250 | 625 | 4487.5 | 0.28 | 686.16 | G300E | 1685697.32 | 13.23 | G300E | 0 | 0
1238 | Story2 | B43 | 50 MPa RC Beam (25 cm x 25 cm) | Beam | 50MPa | Concrete Rectangular | 250 | 250 | 625 | 4487.5 | 0.28 | 686.16 | G300E | 1702365.18 | 13.36 | G300E | 0 | 0
1239 | Story2 | B44 | 50 MPa RC Beam (25 cm x 25 cm) | Beam | 50MPa | Concrete Rectangular | 250 | 250 | 625 | 4487.5 | 0.28 | 686.16 | G300E | 1806218.75 | 14.17 | G300E | 130111.06 | 1.02
1240 | Story2 | B45 | 50 MPa RC Beam (25 cm x 25 cm) | Beam | 50MPa | Concrete Rectangular | 250 | 250 | 625 | 4487.5 | 0.28 | 686.16 | G300E | 1697877.68 | 13.32 | G300E | 640430.36 | 5.03
1241 | Story2 | B46 | 50 MPa RC Beam (25 cm x 25 cm) | Beam | 50MPa | Concrete Rectangular | 250 | 250 | 625 | 4487.5 | 0.28 | 686.16 | G300E | 1916803.57 | 15.04 | G300E | 640430.36 | 5.03
1242 | Story2 | B47 | 50 MPa RC Beam (25 cm x 25 cm) | Beam | 50MPa | Concrete Rectangular | 250 | 250 | 625 | 4487.5 | 0.28 | 686.16 | G300E | 1813270.54 | 14.23 | G300E | 663803.02 | 5.21
1243 | Story2 | B48 | 50 MPa RC Beam (25 cm x 25 cm) | Beam | 50MPa | Concrete Rectangular | 250 | 250 | 625 | 4487.5 | 0.28 | 686.16 | G300E | 2174514.29 | 17.06 | G300E | 213476.79 | 1.68
1244 | Story2 | B49 | 50 MPa RC Beam (25 cm x 25 cm) | Beam | 50MPa | Concrete Rectangular | 250 | 250 | 625 | 4487.5 | 0.28 | 686.16 | G300E | 1704929.46 | 13.38 | G300E | 640430.36 | 5.03
1245 | Story2 | B5 | 50 MPa RC Beam (25 cm x 25 cm) | Beam | 50MPa | Concrete Rectangular | 250 | 250 | 625 | 4487.5 | 0.28 | 686.16 | G300E | 1810706.25 | 14.21 | G300E | 236849.45 | 1.86
1246 | Story2 | B50 | 50 MPa RC Beam (25 cm x 25 cm) | Beam | 50MPa | Concrete Rectangular | 250 | 250 | 625 | 4487.5 | 0.28 | 686.16 | G300E | 1633450 | 12.82 | G300E | 320215.18 | 2.51
1247 | Story2 | B51 | 50 MPa RC Beam (25 cm x 25 cm) | Beam | 50MPa | Concrete Rectangular | 250 | 250 | 625 | 4800 | 0.3 | 733.94 | G300E | 2051200 | 16.09 | G300E | 745920 | 5.85
1248 | Story2 | B55 | 50 MPa RC Beam (25 cm x 25 cm) | Beam | 50MPa | Concrete Rectangular | 250 | 250 | 625 | 4487.5 | 0.28 | 686.16 | G300E | 1952062.5 | 15.32 | G300E | 398490 | 3.13
1249 | Story2 | B56 | 50 MPa RC Beam (25 cm x 25 cm) | Beam | 50MPa | Concrete Rectangular | 250 | 250 | 625 | 4487.5 | 0.28 | 686.16 | G300E | 1623192.86 | 12.74 | G300E | 320215.18 | 2.51
1250 | Story2 | B57 | 50 MPa RC Beam (25 cm x 25 cm) | Beam | 50MPa | Concrete Rectangular | 250 | 250 | 625 | 4487.5 | 0.28 | 686.16 | G300E | 1706211.61 | 13.39 | G300E | 0 | 0
1251 | Story2 | B58 | 50 MPa RC Beam (25 cm x 25 cm) | Beam | 50MPa | Concrete Rectangular | 250 | 250 | 625 | 4487.5 | 0.28 | 686.16 | G300E | 1696275 | 13.31 | G300E | 213476.79 | 1.68
1252 | Story2 | B59 | 50 MPa RC Beam (25 cm x 25 cm) | Beam | 50MPa | Concrete Rectangular | 250 | 250 | 625 | 4487.5 | 0.28 | 686.16 | G300E | 1813270.54 | 14.23 | G300E | 130111.06 | 1.02
1253 | Story2 | B6 | 50 MPa RC Beam (25 cm x 25 cm) | Beam | 50MPa | Concrete Rectangular | 250 | 250 | 625 | 4487.5 | 0.28 | 686.16 | G300E | 1695954.46 | 13.31 | G300E | 640430.36 | 5.03
1254 | Story2 | B60 | 50 MPa RC Beam (25 cm x 25 cm) | Beam | 50MPa | Concrete Rectangular | 250 | 250 | 625 | 4487.5 | 0.28 | 686.16 | G300E | 1693390.18 | 13.29 | G300E | 640430.36 | 5.03
1255 | Story2 | B61 | 50 MPa RC Beam (25 cm x 25 cm) | Beam | 50MPa | Concrete Rectangular | 250 | 250 | 625 | 4487.5 | 0.28 | 686.16 | G300E | 1921932.14 | 15.08 | G300E | 640430.36 | 5.03
1256 | Story2 | B62 | 50 MPa RC Beam (25 cm x 25 cm) | Beam | 50MPa | Concrete Rectangular | 250 | 250 | 625 | 4487.5 | 0.28 | 686.16 | G300E | 1813270.54 | 14.23 | G300E | 663803.02 | 5.21
1257 | Story2 | B63 | 50 MPa RC Beam (25 cm x 25 cm) | Beam | 50MPa | Concrete Rectangular | 250 | 250 | 625 | 4487.5 | 0.28 | 686.16 | G300E | 2184130.36 | 17.14 | G300E | 426953.57 | 3.35
1258 | Story2 | B64 | 50 MPa RC Beam (25 cm x 25 cm) | Beam | 50MPa | Concrete Rectangular | 250 | 250 | 625 | 4487.5 | 0.28 | 686.16 | G300E | 1707173.21 | 13.4 | G300E | 640430.36 | 5.03
1259 | Story2 | B65 | 50 MPa RC Beam (25 cm x 25 cm) | Beam | 50MPa | Concrete Rectangular | 250 | 250 | 625 | 4487.5 | 0.28 | 686.16 | G300E | 1929945.54 | 15.14 | G300E | 426953.57 | 3.35
1260 | Story2 | B66 | 50 MPa RC Beam (25 cm x 25 cm) | Beam | 50MPa | Concrete Rectangular | 250 | 250 | 625 | 4800 | 0.3 | 733.94 | G300E | 2177920 | 17.09 | G300E | 745920 | 5.85
1261 | Story2 | B67 | 50 MPa RC Beam (25 cm x 25 cm) | Beam | 50MPa | Concrete Rectangular | 250 | 250 | 625 | 4487.5 | 0.28 | 686.16 | G300E | 2036128.33 | 15.98 | G300E | 697357.5 | 5.47
1262 | Story2 | B69 | 50 MPa RC Beam (25 cm x 25 cm) | Beam | 50MPa | Concrete Rectangular | 250 | 250 | 625 | 4487.5 | 0.28 | 686.16 | G300E | 1952062.5 | 15.32 | G300E | 697357.5 | 5.47
1263 | Story2 | B7 | 50 MPa RC Beam (25 cm x 25 cm) | Beam | 50MPa | Concrete Rectangular | 250 | 250 | 625 | 4487.5 | 0.28 | 686.16 | G300E | 1813270.54 | 14.23 | G300E | 236849.45 | 1.86
1264 | Story2 | B70 | 50 MPa RC Beam (25 cm x 25 cm) | Beam | 50MPa | Concrete Rectangular | 250 | 250 | 625 | 4487.5 | 0.28 | 686.16 | G300E | 2036128.33 | 15.98 | G300E | 398490 | 3.13
1265 | Story2 | B71 | 50 MPa RC Beam (25 cm x 25 cm) | Beam | 50MPa | Concrete Rectangular | 250 | 250 | 625 | 4487.5 | 0.28 | 686.16 | G300E | 1693710.71 | 13.29 | G300E | 426953.57 | 3.35
1266 | Story2 | B72 | 50 MPa RC Beam (25 cm x 25 cm) | Beam | 50MPa | Concrete Rectangular | 250 | 250 | 625 | 4487.5 | 0.28 | 686.16 | G300E | 1706211.61 | 13.39 | G300E | 0 | 0
1267 | Story2 | B73 | 50 MPa RC Beam (25 cm x 25 cm) | Beam | 50MPa | Concrete Rectangular | 250 | 250 | 625 | 4487.5 | 0.28 | 686.16 | G300E | 1702365.18 | 13.36 | G300E | 426953.57 | 3.35
1268 | Story2 | B74 | 50 MPa RC Beam (25 cm x 25 cm) | Beam | 50MPa | Concrete Rectangular | 250 | 250 | 625 | 4487.5 | 0.28 | 686.16 | G300E | 1813270.54 | 14.23 | G300E | 236849.45 | 1.86
1269 | Story2 | B75 | 50 MPa RC Beam (25 cm x 25 cm) | Beam | 50MPa | Concrete Rectangular | 250 | 250 | 625 | 4487.5 | 0.28 | 686.16 | G300E | 1695633.93 | 13.3 | G300E | 640430.36 | 5.03
1270 | Story2 | B76 | 50 MPa RC Beam (25 cm x 25 cm) | Beam | 50MPa | Concrete Rectangular | 250 | 250 | 625 | 4487.5 | 0.28 | 686.16 | G300E | 1922573.21 | 15.09 | G300E | 640430.36 | 5.03
1271 | Story2 | B77 | 50 MPa RC Beam (25 cm x 25 cm) | Beam | 50MPa | Concrete Rectangular | 250 | 250 | 625 | 4487.5 | 0.28 | 686.16 | G300E | 1812629.46 | 14.22 | G300E | 663803.02 | 5.21
1272 | Story2 | B78 | 50 MPa RC Beam (25 cm x 25 cm) | Beam | 50MPa | Concrete Rectangular | 250 | 250 | 625 | 4487.5 | 0.28 | 686.16 | G300E | 2184450.89 | 17.14 | G300E | 640430.36 | 5.03
1273 | Story2 | B79 | 50 MPa RC Beam (25 cm x 25 cm) | Beam | 50MPa | Concrete Rectangular | 250 | 250 | 625 | 4487.5 | 0.28 | 686.16 | G300E | 1696595.54 | 13.31 | G300E | 533691.96 | 4.19
1274 | Story2 | B8 | 50 MPa RC Beam (25 cm x 25 cm) | Beam | 50MPa | Concrete Rectangular | 250 | 250 | 625 | 4487.5 | 0.28 | 686.16 | G300E | 1693390.18 | 13.29 | G300E | 640430.36 | 5.03
1275 | Story2 | B80 | 50 MPa RC Beam (25 cm x 25 cm) | Beam | 50MPa | Concrete Rectangular | 250 | 250 | 625 | 4487.5 | 0.28 | 686.16 | G300E | 1771280.36 | 13.9 | G300E | 533691.96 | 4.19
1276 | Story2 | B81 | 50 MPa RC Beam (25 cm x 25 cm) | Beam | 50MPa | Concrete Rectangular | 250 | 250 | 625 | 4487.5 | 0.28 | 686.16 | G300E | 1929945.54 | 15.14 | G300E | 426953.57 | 3.35
1277 | Story2 | B82 | 50 MPa RC Beam (25 cm x 25 cm) | Beam | 50MPa | Concrete Rectangular | 250 | 250 | 625 | 4487.5 | 0.28 | 686.16 | G300E | 1706211.61 | 13.39 | G300E | 640430.36 | 5.03
1278 | Story2 | B83 | 50 MPa RC Beam (25 cm x 25 cm) | Beam | 50MPa | Concrete Rectangular | 250 | 250 | 625 | 4487.5 | 0.28 | 686.16 | G300E | 1633450 | 12.82 | G300E | 320215.18 | 2.51
1279 | Story2 | B84 | 50 MPa RC Beam (25 cm x 25 cm) | Beam | 50MPa | Concrete Rectangular | 250 | 250 | 625 | 4487.5 | 0.28 | 686.16 | G300E | 1706211.61 | 13.39 | G300E | 640430.36 | 5.03
1280 | Story2 | B85 | 50 MPa RC Beam (25 cm x 25 cm) | Beam | 50MPa | Concrete Rectangular | 250 | 250 | 625 | 4487.5 | 0.28 | 686.16 | G300E | 1929945.54 | 15.14 | G300E | 106738.39 | 0.84
1281 | Story2 | B86 | 50 MPa RC Beam (25 cm x 25 cm) | Beam | 50MPa | Concrete Rectangular | 250 | 250 | 625 | 4487.5 | 0.28 | 686.16 | G300E | 1685697.32 | 13.23 | G300E | 533691.96 | 4.19
1282 | Story2 | B87 | 50 MPa RC Beam (25 cm x 25 cm) | Beam | 50MPa | Concrete Rectangular | 250 | 250 | 625 | 4487.5 | 0.28 | 686.16 | G300E | 1696595.54 | 13.31 | G300E | 0 | 0
1283 | Story2 | B88 | 50 MPa RC Beam (25 cm x 25 cm) | Beam | 50MPa | Concrete Rectangular | 250 | 250 | 625 | 4487.5 | 0.28 | 686.16 | G300E | 1704288.39 | 13.37 | G300E | 640430.36 | 5.03
1284 | Story2 | B89 | 50 MPa RC Beam (25 cm x 25 cm) | Beam | 50MPa | Concrete Rectangular | 250 | 250 | 625 | 4487.5 | 0.28 | 686.16 | G300E | 1812629.46 | 14.22 | G300E | 236849.45 | 1.86
1285 | Story2 | B9 | 50 MPa RC Beam (25 cm x 25 cm) | Beam | 50MPa | Concrete Rectangular | 250 | 250 | 625 | 4487.5 | 0.28 | 686.16 | G300E | 1813270.54 | 14.23 | G300E | 130111.06 | 1.02
1286 | Story2 | B90 | 50 MPa RC Beam (25 cm x 25 cm) | Beam | 50MPa | Concrete Rectangular | 250 | 250 | 625 | 4487.5 | 0.28 | 686.16 | G300E | 1697877.68 | 13.32 | G300E | 640430.36 | 5.03
1287 | Story2 | B91 | 50 MPa RC Beam (25 cm x 25 cm) | Beam | 50MPa | Concrete Rectangular | 250 | 250 | 625 | 4487.5 | 0.28 | 686.16 | G300E | 1975461.61 | 15.5 | G300E | 640430.36 | 5.03
1288 | Story2 | B92 | 50 MPa RC Beam (25 cm x 25 cm) | Beam | 50MPa | Concrete Rectangular | 250 | 250 | 625 | 4487.5 | 0.28 | 686.16 | G300E | 2069378.57 | 16.24 | G300E | 663803.02 | 5.21
1289 | Story2 | B93 | 50 MPa RC Beam (25 cm x 25 cm) | Beam | 50MPa | Concrete Rectangular | 250 | 250 | 625 | 4487.5 | 0.28 | 686.16 | G300E | 2069378.57 | 16.24 | G300E | 663803.02 | 5.21
1290 | Story2 | B94 | 50 MPa RC Beam (25 cm x 25 cm) | Beam | 50MPa | Concrete Rectangular | 250 | 250 | 625 | 4487.5 | 0.28 | 686.16 | G300E | 2184450.89 | 17.14 | G300E | 640430.36 | 5.03
1291 | Story2 | B95 | 50 MPa RC Beam (25 cm x 25 cm) | Beam | 50MPa | Concrete Rectangular | 250 | 250 | 625 | 4487.5 | 0.28 | 686.16 | G300E | 1812629.46 | 14.22 | G300E | 663803.02 | 5.21
1292 | Story2 | B96 | 50 MPa RC Beam (25 cm x 25 cm) | Beam | 50MPa | Concrete Rectangular | 250 | 250 | 625 | 4487.5 | 0.28 | 686.16 | G300E | 2184130.36 | 17.14 | G300E | 426953.57 | 3.35
1293 | Story2 | B97 | 50 MPa RC Beam (25 cm x 25 cm) | Beam | 50MPa | Concrete Rectangular | 250 | 250 | 625 | 4487.5 | 0.28 | 686.16 | G300E | 1813270.54 | 14.23 | G300E | 663803.02 | 5.21
1294 | Story2 | B98 | 50 MPa RC Beam (25 cm x 25 cm) | Beam | 50MPa | Concrete Rectangular | 250 | 250 | 625 | 4487.5 | 0.28 | 686.16 | G300E | 2174514.29 | 17.06 | G300E | 213476.79 | 1.68
1295 | Story2 | B99 | 50 MPa RC Beam (25 cm x 25 cm) | Beam | 50MPa | Concrete Rectangular | 250 | 250 | 625 | 4487.5 | 0.28 | 686.16 | G300E | 1813270.54 | 14.23 | G300E | 663803.02 | 5.21
1296 | Story20 | B1 | 50 MPa RC Beam (25 cm x 25 cm) | Beam | 50MPa | Concrete Rectangular | 250 | 250 | 625 | 4550 | 0.28 | 695.72 | G300E | 2195700 | 17.23 | G300E | 649350 | 5.1
1297 | Story20 | B10 | 50 MPa RC Beam (25 cm x 25 cm) | Beam | 50MPa | Concrete Rectangular | 250 | 250 | 625 | 4550 | 0.28 | 695.72 | G300E | 1737450 | 13.63 | G300E | 649350 | 5.1
1298 | Story20 | B100 | 50 MPa RC Beam (25 cm x 25 cm) | Beam | 50MPa | Concrete Rectangular | 250 | 250 | 625 | 4550 | 0.28 | 695.72 | G300E | 3207425 | 25.17 | G300E | 696746.38 | 5.47
1299 | Story20 | B101 | 50 MPa RC Beam (25 cm x 25 cm) | Beam | 50MPa | Concrete Rectangular | 250 | 250 | 625 | 4550 | 0.28 | 695.72 | G300E | 2753075 | 21.6 | G300E | 721419.56 | 5.66
1300 | Story20 | B102 | 50 MPa RC Beam (25 cm x 25 cm) | Beam | 50MPa | Concrete Rectangular | 250 | 250 | 625 | 4550 | 0.28 | 695.72 | G300E | 3172000 | 24.89 | G300E | 744142.75 | 5.84
1301 | Story20 | B103 | 50 MPa RC Beam (25 cm x 25 cm) | Beam | 50MPa | Concrete Rectangular | 250 | 250 | 625 | 4550 | 0.28 | 695.72 | G300E | 2297750 | 18.03 | G300E | 724949.06 | 5.69
1302 | Story20 | B104 | 50 MPa RC Beam (25 cm x 25 cm) | Beam | 50MPa | Concrete Rectangular | 250 | 250 | 625 | 4550 | 0.28 | 695.72 | G300E | 2768675 | 21.72 | G300E | 724949.06 | 5.69
1303 | Story20 | B105 | 50 MPa RC Beam (25 cm x 25 cm) | Beam | 50MPa | Concrete Rectangular | 250 | 250 | 625 | 4550 | 0.28 | 695.72 | G300E | 1661725 | 13.04 | G300E | 658125 | 5.16
1304 | Story20 | B106 | 50 MPa RC Beam (25 cm x 25 cm) | Beam | 50MPa | Concrete Rectangular | 250 | 250 | 625 | 4550 | 0.28 | 695.72 | G300E | 2139475 | 16.79 | G300E | 658125 | 5.16
1305 | Story20 | B107 | 50 MPa RC Beam (25 cm x 25 cm) | Beam | 50MPa | Concrete Rectangular | 250 | 250 | 625 | 4550 | 0.28 | 695.72 | G300E | 2179125 | 17.1 | G300E | 692250 | 5.43
1306 | Story20 | B108 | 50 MPa RC Beam (25 cm x 25 cm) | Beam | 50MPa | Concrete Rectangular | 250 | 250 | 625 | 4550 | 0.28 | 695.72 | G300E | 2219425 | 17.41 | G300E | 649350 | 5.1
1307 | Story20 | B109 | 50 MPa RC Beam (25 cm x 25 cm) | Beam | 50MPa | Concrete Rectangular | 250 | 250 | 625 | 4550 | 0.28 | 695.72 | G300E | 2172300 | 17.04 | G300E | 649350 | 5.1
1308 | Story20 | B11 | 50 MPa RC Beam (25 cm x 25 cm) | Beam | 50MPa | Concrete Rectangular | 250 | 250 | 625 | 4550 | 0.28 | 695.72 | G300E | 2753400 | 21.6 | G300E | 720444.56 | 5.65
1309 | Story20 | B110 | 50 MPa RC Beam (25 cm x 25 cm) | Beam | 50MPa | Concrete Rectangular | 250 | 250 | 625 | 4550 | 0.28 | 695.72 | G300E | 2219425 | 17.41 | G300E | 649350 | 5.1
1310 | Story20 | B111 | 50 MPa RC Beam (25 cm x 25 cm) | Beam | 50MPa | Concrete Rectangular | 250 | 250 | 625 | 4550 | 0.28 | 695.72 | G300E | 2179125 | 17.1 | G300E | 692250 | 5.43
1311 | Story20 | B112 | 50 MPa RC Beam (25 cm x 25 cm) | Beam | 50MPa | Concrete Rectangular | 250 | 250 | 625 | 4550 | 0.28 | 695.72 | G300E | 2139475 | 16.79 | G300E | 649350 | 5.1
1312 | Story20 | B12 | 50 MPa RC Beam (25 cm x 25 cm) | Beam | 50MPa | Concrete Rectangular | 250 | 250 | 625 | 4550 | 0.28 | 695.72 | G300E | 1772875 | 13.91 | G300E | 692250 | 5.43
1313 | Story20 | B13 | 50 MPa RC Beam (25 cm x 25 cm) | Beam | 50MPa | Concrete Rectangular | 250 | 250 | 625 | 4550 | 0.28 | 695.72 | G300E | 2297750 | 18.03 | G300E | 724953.12 | 5.69
1314 | Story20 | B14 | 50 MPa RC Beam (25 cm x 25 cm) | Beam | 50MPa | Concrete Rectangular | 250 | 250 | 625 | 4550 | 0.28 | 695.72 | G300E | 1661725 | 13.04 | G300E | 649350 | 5.1
1315 | Story20 | B15 | 50 MPa RC Beam (25 cm x 25 cm) | Beam | 50MPa | Concrete Rectangular | 250 | 250 | 625 | 4550 | 0.28 | 695.72 | G300E | 1662050 | 13.04 | G300E | 649350 | 5.1
1316 | Story20 | B16 | 50 MPa RC Beam (25 cm x 25 cm) | Beam | 50MPa | Concrete Rectangular | 250 | 250 | 625 | 4550 | 0.28 | 695.72 | G300E | 2177175 | 17.08 | G300E | 693225 | 5.44
1317 | Story20 | B17 | 50 MPa RC Beam (25 cm x 25 cm) | Beam | 50MPa | Concrete Rectangular | 250 | 250 | 625 | 4550 | 0.28 | 695.72 | G300E | 2297750 | 18.03 | G300E | 725575.5 | 5.69
1318 | Story20 | B18 | 50 MPa RC Beam (25 cm x 25 cm) | Beam | 50MPa | Concrete Rectangular | 250 | 250 | 625 | 4550 | 0.28 | 695.72 | G300E | 3140475 | 24.64 | G300E | 696746.38 | 5.47
1319 | Story20 | B19 | 50 MPa RC Beam (25 cm x 25 cm) | Beam | 50MPa | Concrete Rectangular | 250 | 250 | 625 | 4550 | 0.28 | 695.72 | G300E | 2722850 | 21.36 | G300E | 673048.19 | 5.28
1320 | Story20 | B2 | 50 MPa RC Beam (25 cm x 25 cm) | Beam | 50MPa | Concrete Rectangular | 250 | 250 | 625 | 4550 | 0.28 | 695.72 | G300E | 1720225 | 13.5 | G300E | 649350 | 5.1
1321 | Story20 | B20 | 50 MPa RC Beam (25 cm x 25 cm) | Beam | 50MPa | Concrete Rectangular | 250 | 250 | 625 | 4550 | 0.28 | 695.72 | G300E | 3072875 | 24.11 | G300E | 720444.56 | 5.65
1322 | Story20 | B21 | 50 MPa RC Beam (25 cm x 25 cm) | Beam | 50MPa | Concrete Rectangular | 250 | 250 | 625 | 4550 | 0.28 | 695.72 | G300E | 2582125 | 20.26 | G300E | 696746.38 | 5.47
1323 | Story20 | B22 | 50 MPa RC Beam (25 cm x 25 cm) | Beam | 50MPa | Concrete Rectangular | 250 | 250 | 625 | 4550 | 0.28 | 695.72 | G300E | 3101475 | 24.34 | G300E | 744142.75 | 5.84
1324 | Story20 | B23 | 50 MPa RC Beam (25 cm x 25 cm) | Beam | 50MPa | Concrete Rectangular | 250 | 250 | 625 | 4550 | 0.28 | 695.72 | G300E | 2382900 | 18.7 | G300E | 696746.38 | 5.47
1325 | Story20 | B24 | 50 MPa RC Beam (25 cm x 25 cm) | Beam | 50MPa | Concrete Rectangular | 250 | 250 | 625 | 4550 | 0.28 | 695.72 | G300E | 3051425 | 23.94 | G300E | 720444.56 | 5.65
1326 | Story20 | B25 | 50 MPa RC Beam (25 cm x 25 cm) | Beam | 50MPa | Concrete Rectangular | 250 | 250 | 625 | 4550 | 0.28 | 695.72 | G300E | 2583750 | 20.27 | G300E | 696746.38 | 5.47
1327 | Story20 | B26 | 50 MPa RC Beam (25 cm x 25 cm) | Beam | 50MPa | Concrete Rectangular | 250 | 250 | 625 | 4550 | 0.28 | 695.72 | G300E | 2797925 | 21.95 | G300E | 696746.38 | 5.47
1328 | Story20 | B27 | 50 MPa RC Beam (25 cm x 25 cm) | Beam | 50MPa | Concrete Rectangular | 250 | 250 | 625 | 4550 | 0.28 | 695.72 | G300E | 2743650 | 21.53 | G300E | 696746.38 | 5.47
1329 | Story20 | B28 | 50 MPa RC Beam (25 cm x 25 cm) | Beam | 50MPa | Concrete Rectangular | 250 | 250 | 625 | 4550 | 0.28 | 695.72 | G300E | 2743650 | 21.53 | G300E | 696746.38 | 5.47
1330 | Story20 | B29 | 50 MPa RC Beam (25 cm x 25 cm) | Beam | 50MPa | Concrete Rectangular | 250 | 250 | 625 | 4550 | 0.28 | 695.72 | G300E | 2297750 | 18.03 | G300E | 724950.69 | 5.69
1331 | Story20 | B3 | 50 MPa RC Beam (25 cm x 25 cm) | Beam | 50MPa | Concrete Rectangular | 250 | 250 | 625 | 4550 | 0.28 | 695.72 | G300E | 2772575 | 21.75 | G300E | 617289.56 | 4.84
1332 | Story20 | B30 | 50 MPa RC Beam (25 cm x 25 cm) | Beam | 50MPa | Concrete Rectangular | 250 | 250 | 625 | 4550 | 0.28 | 695.72 | G300E | 1772875 | 13.91 | G300E | 692250 | 5.43
1333 | Story20 | B31 | 50 MPa RC Beam (25 cm x 25 cm) | Beam | 50MPa | Concrete Rectangular | 250 | 250 | 625 | 4550 | 0.28 | 695.72 | G300E | 2219425 | 17.41 | G300E | 649350 | 5.1
1334 | Story20 | B32 | 50 MPa RC Beam (25 cm x 25 cm) | Beam | 50MPa | Concrete Rectangular | 250 | 250 | 625 | 4550 | 0.28 | 695.72 | G300E | 2752425 | 21.6 | G300E | 722394.56 | 5.67
1335 | Story20 | B33 | 50 MPa RC Beam (25 cm x 25 cm) | Beam | 50MPa | Concrete Rectangular | 250 | 250 | 625 | 4550 | 0.28 | 695.72 | G300E | 3205475 | 25.15 | G300E | 696746.38 | 5.47
1336 | Story20 | B34 | 50 MPa RC Beam (25 cm x 25 cm) | Beam | 50MPa | Concrete Rectangular | 250 | 250 | 625 | 4550 | 0.28 | 695.72 | G300E | 2775175 | 21.78 | G300E | 714296.38 | 5.6
1337 | Story20 | B35 | 50 MPa RC Beam (25 cm x 25 cm) | Beam | 50MPa | Concrete Rectangular | 250 | 250 | 625 | 4550 | 0.28 | 695.72 | G300E | 2848300 | 22.35 | G300E | 694796.38 | 5.45
1338 | Story20 | B36 | 50 MPa RC Beam (25 cm x 25 cm) | Beam | 50MPa | Concrete Rectangular | 250 | 250 | 625 | 4550 | 0.28 | 695.72 | G300E | 2471300 | 19.39 | G300E | 696746.38 | 5.47
1339 | Story20 | B37 | 50 MPa RC Beam (25 cm x 25 cm) | Beam | 50MPa | Concrete Rectangular | 250 | 250 | 625 | 4800 | 0.3 | 733.94 | G300E | 3615680 | 28.37 | G300E | 815920.8 | 6.4
1340 | Story20 | B38 | 50 MPa RC Beam (25 cm x 25 cm) | Beam | 50MPa | Concrete Rectangular | 250 | 250 | 625 | 4550 | 0.28 | 695.72 | G300E | 2259725 | 17.73 | G300E | 649350 | 5.1
1341 | Story20 | B39 | 50 MPa RC Beam (25 cm x 25 cm) | Beam | 50MPa | Concrete Rectangular | 250 | 250 | 625 | 4800 | 0.3 | 733.94 | G300E | 3578880 | 28.08 | G300E | 792587.2 | 6.22
1342 | Story20 | B4 | 50 MPa RC Beam (25 cm x 25 cm) | Beam | 50MPa | Concrete Rectangular | 250 | 250 | 625 | 4550 | 0.28 | 695.72 | G300E | 1771575 | 13.9 | G300E | 692250 | 5.43
1343 | Story20 | B40 | 50 MPa RC Beam (25 cm x 25 cm) | Beam | 50MPa | Concrete Rectangular | 250 | 250 | 625 | 4550 | 0.28 | 695.72 | G300E | 2394600 | 18.79 | G300E | 696746.38 | 5.47
1344 | Story20 | B41 | 50 MPa RC Beam (25 cm x 25 cm) | Beam | 50MPa | Concrete Rectangular | 250 | 250 | 625 | 4550 | 0.28 | 695.72 | G300E | 2393950 | 18.78 | G300E | 696746.38 | 5.47
1345 | Story20 | B42 | 50 MPa RC Beam (25 cm x 25 cm) | Beam | 50MPa | Concrete Rectangular | 250 | 250 | 625 | 4550 | 0.28 | 695.72 | G300E | 2798575 | 21.96 | G300E | 696746.38 | 5.47
1346 | Story20 | B43 | 50 MPa RC Beam (25 cm x 25 cm) | Beam | 50MPa | Concrete Rectangular | 250 | 250 | 625 | 4550 | 0.28 | 695.72 | G300E | 2583425 | 20.27 | G300E | 696746.38 | 5.47
1347 | Story20 | B44 | 50 MPa RC Beam (25 cm x 25 cm) | Beam | 50MPa | Concrete Rectangular | 250 | 250 | 625 | 4550 | 0.28 | 695.72 | G300E | 2753075 | 21.6 | G300E | 720444.56 | 5.65
1348 | Story20 | B45 | 50 MPa RC Beam (25 cm x 25 cm) | Beam | 50MPa | Concrete Rectangular | 250 | 250 | 625 | 4550 | 0.28 | 695.72 | G300E | 1737450 | 13.63 | G300E | 649350 | 5.1
1349 | Story20 | B46 | 50 MPa RC Beam (25 cm x 25 cm) | Beam | 50MPa | Concrete Rectangular | 250 | 250 | 625 | 4550 | 0.28 | 695.72 | G300E | 2171975 | 17.04 | G300E | 649350 | 5.1
1350 | Story20 | B47 | 50 MPa RC Beam (25 cm x 25 cm) | Beam | 50MPa | Concrete Rectangular | 250 | 250 | 625 | 4550 | 0.28 | 695.72 | G300E | 3119025 | 24.47 | G300E | 720444.56 | 5.65
1351 | Story20 | B48 | 50 MPa RC Beam (25 cm x 25 cm) | Beam | 50MPa | Concrete Rectangular | 250 | 250 | 625 | 4550 | 0.28 | 695.72 | G300E | 2944825 | 23.11 | G300E | 744142.75 | 5.84
1352 | Story20 | B49 | 50 MPa RC Beam (25 cm x 25 cm) | Beam | 50MPa | Concrete Rectangular | 250 | 250 | 625 | 4550 | 0.28 | 695.72 | G300E | 3051100 | 23.94 | G300E | 720444.56 | 5.65
1353 | Story20 | B5 | 50 MPa RC Beam (25 cm x 25 cm) | Beam | 50MPa | Concrete Rectangular | 250 | 250 | 625 | 4550 | 0.28 | 695.72 | G300E | 3142750 | 24.66 | G300E | 720444.56 | 5.65
1354 | Story20 | B50 | 50 MPa RC Beam (25 cm x 25 cm) | Beam | 50MPa | Concrete Rectangular | 250 | 250 | 625 | 4550 | 0.28 | 695.72 | G300E | 2565225 | 20.13 | G300E | 649350 | 5.1
1355 | Story20 | B51 | 50 MPa RC Beam (25 cm x 25 cm) | Beam | 50MPa | Concrete Rectangular | 250 | 250 | 625 | 4800 | 0.3 | 733.94 | G300E | 3555840 | 27.9 | G300E | 792587.2 | 6.22
1356 | Story20 | B55 | 50 MPa RC Beam (25 cm x 25 cm) | Beam | 50MPa | Concrete Rectangular | 250 | 250 | 625 | 4550 | 0.28 | 695.72 | G300E | 3393086.67 | 26.62 | G300E | 751306.62 | 5.9
1357 | Story20 | B56 | 50 MPa RC Beam (25 cm x 25 cm) | Beam | 50MPa | Concrete Rectangular | 250 | 250 | 625 | 4550 | 0.28 | 695.72 | G300E | 2260700 | 17.74 | G300E | 649350 | 5.1
1358 | Story20 | B57 | 50 MPa RC Beam (25 cm x 25 cm) | Beam | 50MPa | Concrete Rectangular | 250 | 250 | 625 | 4550 | 0.28 | 695.72 | G300E | 3051750 | 23.95 | G300E | 720444.56 | 5.65
1359 | Story20 | B58 | 50 MPa RC Beam (25 cm x 25 cm) | Beam | 50MPa | Concrete Rectangular | 250 | 250 | 625 | 4550 | 0.28 | 695.72 | G300E | 2382900 | 18.7 | G300E | 696746.38 | 5.47
1360 | Story20 | B59 | 50 MPa RC Beam (25 cm x 25 cm) | Beam | 50MPa | Concrete Rectangular | 250 | 250 | 625 | 4550 | 0.28 | 695.72 | G300E | 3119350 | 24.48 | G300E | 720444.56 | 5.65
1361 | Story20 | B6 | 50 MPa RC Beam (25 cm x 25 cm) | Beam | 50MPa | Concrete Rectangular | 250 | 250 | 625 | 4550 | 0.28 | 695.72 | G300E | 1737450 | 13.63 | G300E | 649350 | 5.1
1362 | Story20 | B60 | 50 MPa RC Beam (25 cm x 25 cm) | Beam | 50MPa | Concrete Rectangular | 250 | 250 | 625 | 4550 | 0.28 | 695.72 | G300E | 1695850 | 13.31 | G300E | 649350 | 5.1
1363 | Story20 | B61 | 50 MPa RC Beam (25 cm x 25 cm) | Beam | 50MPa | Concrete Rectangular | 250 | 250 | 625 | 4550 | 0.28 | 695.72 | G300E | 2219425 | 17.41 | G300E | 649350 | 5.1
1364 | Story20 | B62 | 50 MPa RC Beam (25 cm x 25 cm) | Beam | 50MPa | Concrete Rectangular | 250 | 250 | 625 | 4550 | 0.28 | 695.72 | G300E | 3172325 | 24.89 | G300E | 744142.75 | 5.84
1365 | Story20 | B63 | 50 MPa RC Beam (25 cm x 25 cm) | Beam | 50MPa | Concrete Rectangular | 250 | 250 | 625 | 4550 | 0.28 | 695.72 | G300E | 3207100 | 25.16 | G300E | 696746.38 | 5.47
1366 | Story20 | B64 | 50 MPa RC Beam (25 cm x 25 cm) | Beam | 50MPa | Concrete Rectangular | 250 | 250 | 625 | 4550 | 0.28 | 695.72 | G300E | 3104075 | 24.36 | G300E | 744142.75 | 5.84
1367 | Story20 | B65 | 50 MPa RC Beam (25 cm x 25 cm) | Beam | 50MPa | Concrete Rectangular | 250 | 250 | 625 | 4550 | 0.28 | 695.72 | G300E | 2843100 | 22.31 | G300E | 696746.38 | 5.47
1368 | Story20 | B66 | 50 MPa RC Beam (25 cm x 25 cm) | Beam | 50MPa | Concrete Rectangular | 250 | 250 | 625 | 4800 | 0.3 | 733.94 | G300E | 3647680 | 28.62 | G300E | 815920.8 | 6.4
1369 | Story20 | B67 | 50 MPa RC Beam (25 cm x 25 cm) | Beam | 50MPa | Concrete Rectangular | 250 | 250 | 625 | 4550 | 0.28 | 695.72 | G300E | 3457696.67 | 27.13 | G300E | 773424.92 | 6.07
1370 | Story20 | B69 | 50 MPa RC Beam (25 cm x 25 cm) | Beam | 50MPa | Concrete Rectangular | 250 | 250 | 625 | 4550 | 0.28 | 695.72 | G300E | 3392783.33 | 26.62 | G300E | 751306.62 | 5.9
1371 | Story20 | B7 | 50 MPa RC Beam (25 cm x 25 cm) | Beam | 50MPa | Concrete Rectangular | 250 | 250 | 625 | 4550 | 0.28 | 695.72 | G300E | 3172000 | 24.89 | G300E | 744142.75 | 5.84
1372 | Story20 | B70 | 50 MPa RC Beam (25 cm x 25 cm) | Beam | 50MPa | Concrete Rectangular | 250 | 250 | 625 | 4550 | 0.28 | 695.72 | G300E | 3458000 | 27.13 | G300E | 773424.92 | 6.07
1373 | Story20 | B71 | 50 MPa RC Beam (25 cm x 25 cm) | Beam | 50MPa | Concrete Rectangular | 250 | 250 | 625 | 4550 | 0.28 | 695.72 | G300E | 2394275 | 18.79 | G300E | 696746.38 | 5.47
1374 | Story20 | B72 | 50 MPa RC Beam (25 cm x 25 cm) | Beam | 50MPa | Concrete Rectangular | 250 | 250 | 625 | 4550 | 0.28 | 695.72 | G300E | 3104075 | 24.36 | G300E | 744142.75 | 5.84
1375 | Story20 | B73 | 50 MPa RC Beam (25 cm x 25 cm) | Beam | 50MPa | Concrete Rectangular | 250 | 250 | 625 | 4550 | 0.28 | 695.72 | G300E | 2583425 | 20.27 | G300E | 696746.38 | 5.47
1376 | Story20 | B74 | 50 MPa RC Beam (25 cm x 25 cm) | Beam | 50MPa | Concrete Rectangular | 250 | 250 | 625 | 4550 | 0.28 | 695.72 | G300E | 3172325 | 24.89 | G300E | 744142.75 | 5.84
1377 | Story20 | B75 | 50 MPa RC Beam (25 cm x 25 cm) | Beam | 50MPa | Concrete Rectangular | 250 | 250 | 625 | 4550 | 0.28 | 695.72 | G300E | 1737450 | 13.63 | G300E | 649350 | 5.1
1378 | Story20 | B76 | 50 MPa RC Beam (25 cm x 25 cm) | Beam | 50MPa | Concrete Rectangular | 250 | 250 | 625 | 4550 | 0.28 | 695.72 | G300E | 2178800 | 17.1 | G300E | 692250 | 5.43
1379 | Story20 | B77 | 50 MPa RC Beam (25 cm x 25 cm) | Beam | 50MPa | Concrete Rectangular | 250 | 250 | 625 | 4550 | 0.28 | 695.72 | G300E | 3069300 | 24.08 | G300E | 721419.56 | 5.66
1380 | Story20 | B78 | 50 MPa RC Beam (25 cm x 25 cm) | Beam | 50MPa | Concrete Rectangular | 250 | 250 | 625 | 4550 | 0.28 | 695.72 | G300E | 3171350 | 24.88 | G300E | 744142.75 | 5.84
1381 | Story20 | B79 | 50 MPa RC Beam (25 cm x 25 cm) | Beam | 50MPa | Concrete Rectangular | 250 | 250 | 625 | 4550 | 0.28 | 695.72 | G300E | 3031275 | 23.78 | G300E | 760717.75 | 5.97
1382 | Story20 | B8 | 50 MPa RC Beam (25 cm x 25 cm) | Beam | 50MPa | Concrete Rectangular | 250 | 250 | 625 | 4550 | 0.28 | 695.72 | G300E | 1695850 | 13.31 | G300E | 649350 | 5.1
1383 | Story20 | B80 | 50 MPa RC Beam (25 cm x 25 cm) | Beam | 50MPa | Concrete Rectangular | 250 | 250 | 625 | 4550 | 0.28 | 695.72 | G300E | 3031275 | 23.78 | G300E | 760717.75 | 5.97
1384 | Story20 | B81 | 50 MPa RC Beam (25 cm x 25 cm) | Beam | 50MPa | Concrete Rectangular | 250 | 250 | 625 | 4550 | 0.28 | 695.72 | G300E | 2843100 | 22.31 | G300E | 696746.38 | 5.47
1385 | Story20 | B82 | 50 MPa RC Beam (25 cm x 25 cm) | Beam | 50MPa | Concrete Rectangular | 250 | 250 | 625 | 4550 | 0.28 | 695.72 | G300E | 3103750 | 24.35 | G300E | 744142.75 | 5.84
1386 | Story20 | B83 | 50 MPa RC Beam (25 cm x 25 cm) | Beam | 50MPa | Concrete Rectangular | 250 | 250 | 625 | 4550 | 0.28 | 695.72 | G300E | 2567500 | 20.15 | G300E | 649350 | 5.1
1387 | Story20 | B84 | 50 MPa RC Beam (25 cm x 25 cm) | Beam | 50MPa | Concrete Rectangular | 250 | 250 | 625 | 4550 | 0.28 | 695.72 | G300E | 3051425 | 23.94 | G300E | 720444.56 | 5.65
1388 | Story20 | B85 | 50 MPa RC Beam (25 cm x 25 cm) | Beam | 50MPa | Concrete Rectangular | 250 | 250 | 625 | 4550 | 0.28 | 695.72 | G300E | 2843100 | 22.31 | G300E | 696746.38 | 5.47
1389 | Story20 | B86 | 50 MPa RC Beam (25 cm x 25 cm) | Beam | 50MPa | Concrete Rectangular | 250 | 250 | 625 | 4550 | 0.28 | 695.72 | G300E | 2797925 | 21.95 | G300E | 713321.38 | 5.6
1390 | Story20 | B87 | 50 MPa RC Beam (25 cm x 25 cm) | Beam | 50MPa | Concrete Rectangular | 250 | 250 | 625 | 4550 | 0.28 | 695.72 | G300E | 3031275 | 23.78 | G300E | 744142.75 | 5.84
1391 | Story20 | B88 | 50 MPa RC Beam (25 cm x 25 cm) | Beam | 50MPa | Concrete Rectangular | 250 | 250 | 625 | 4550 | 0.28 | 695.72 | G300E | 2743650 | 21.53 | G300E | 696746.38 | 5.47
1392 | Story20 | B89 | 50 MPa RC Beam (25 cm x 25 cm) | Beam | 50MPa | Concrete Rectangular | 250 | 250 | 625 | 4550 | 0.28 | 695.72 | G300E | 3069300 | 24.08 | G300E | 720444.56 | 5.65
1393 | Story20 | B9 | 50 MPa RC Beam (25 cm x 25 cm) | Beam | 50MPa | Concrete Rectangular | 250 | 250 | 625 | 4550 | 0.28 | 695.72 | G300E | 3119350 | 24.48 | G300E | 720444.56 | 5.65
1394 | Story20 | B90 | 50 MPa RC Beam (25 cm x 25 cm) | Beam | 50MPa | Concrete Rectangular | 250 | 250 | 625 | 4550 | 0.28 | 695.72 | G300E | 1772875 | 13.91 | G300E | 692250 | 5.43
1395 | Story20 | B91 | 50 MPa RC Beam (25 cm x 25 cm) | Beam | 50MPa | Concrete Rectangular | 250 | 250 | 625 | 4550 | 0.28 | 695.72 | G300E | 2139475 | 16.79 | G300E | 658125 | 5.16
1396 | Story20 | B92 | 50 MPa RC Beam (25 cm x 25 cm) | Beam | 50MPa | Concrete Rectangular | 250 | 250 | 625 | 4550 | 0.28 | 695.72 | G300E | 2769000 | 21.73 | G300E | 724953.12 | 5.69
1397 | Story20 | B93 | 50 MPa RC Beam (25 cm x 25 cm) | Beam | 50MPa | Concrete Rectangular | 250 | 250 | 625 | 4550 | 0.28 | 695.72 | G300E | 2768675 | 21.72 | G300E | 724950.69 | 5.69
1398 | Story20 | B94 | 50 MPa RC Beam (25 cm x 25 cm) | Beam | 50MPa | Concrete Rectangular | 250 | 250 | 625 | 4550 | 0.28 | 695.72 | G300E | 3172000 | 24.89 | G300E | 744142.75 | 5.84
1399 | Story20 | B95 | 50 MPa RC Beam (25 cm x 25 cm) | Beam | 50MPa | Concrete Rectangular | 250 | 250 | 625 | 4550 | 0.28 | 695.72 | G300E | 3068975 | 24.08 | G300E | 721419.56 | 5.66
1400 | Story20 | B96 | 50 MPa RC Beam (25 cm x 25 cm) | Beam | 50MPa | Concrete Rectangular | 250 | 250 | 625 | 4550 | 0.28 | 695.72 | G300E | 3207425 | 25.17 | G300E | 696746.38 | 5.47
1401 | Story20 | B97 | 50 MPa RC Beam (25 cm x 25 cm) | Beam | 50MPa | Concrete Rectangular | 250 | 250 | 625 | 4550 | 0.28 | 695.72 | G300E | 3172325 | 24.89 | G300E | 744142.75 | 5.84
1402 | Story20 | B98 | 50 MPa RC Beam (25 cm x 25 cm) | Beam | 50MPa | Concrete Rectangular | 250 | 250 | 625 | 4550 | 0.28 | 695.72 | G300E | 2945150 | 23.11 | G300E | 744142.75 | 5.84
1403 | Story20 | B99 | 50 MPa RC Beam (25 cm x 25 cm) | Beam | 50MPa | Concrete Rectangular | 250 | 250 | 625 | 4550 | 0.28 | 695.72 | G300E | 3119350 | 24.48 | G300E | 720444.56 | 5.65
1404 | Story21 | B1 | 50 MPa RC Beam (25 cm x 25 cm) | Beam | 50MPa | Concrete Rectangular | 250 | 250 | 625 | 4562.5 | 0.29 | 697.63 | G300E | 2126776.79 | 16.69 | G300E | 651133.93 | 5.11
1405 | Story21 | B10 | 50 MPa RC Beam (25 cm x 25 cm) | Beam | 50MPa | Concrete Rectangular | 250 | 250 | 625 | 4562.5 | 0.29 | 697.63 | G300E | 1747437.5 | 13.71 | G300E | 651133.93 | 5.11
1406 | Story21 | B100 | 50 MPa RC Beam (25 cm x 25 cm) | Beam | 50MPa | Concrete Rectangular | 250 | 250 | 625 | 4562.5 | 0.29 | 697.63 | G300E | 2883825.89 | 22.63 | G300E | 698660.51 | 5.48
1407 | Story21 | B101 | 50 MPa RC Beam (25 cm x 25 cm) | Beam | 50MPa | Concrete Rectangular | 250 | 250 | 625 | 4562.5 | 0.29 | 697.63 | G300E | 2305691.96 | 18.09 | G300E | 725819.61 | 5.7
1408 | Story21 | B102 | 50 MPa RC Beam (25 cm x 25 cm) | Beam | 50MPa | Concrete Rectangular | 250 | 250 | 625 | 4562.5 | 0.29 | 697.63 | G300E | 3171263.39 | 24.88 | G300E | 746187.1 | 5.85
1409 | Story21 | B103 | 50 MPa RC Beam (25 cm x 25 cm) | Beam | 50MPa | Concrete Rectangular | 250 | 250 | 625 | 4562.5 | 0.29 | 697.63 | G300E | 2327852.68 | 18.27 | G300E | 727490.63 | 5.71
1410 | Story21 | B104 | 50 MPa RC Beam (25 cm x 25 cm) | Beam | 50MPa | Concrete Rectangular | 250 | 250 | 625 | 4562.5 | 0.29 | 697.63 | G300E | 2781169.64 | 21.82 | G300E | 727490.63 | 5.71
1411 | Story21 | B105 | 50 MPa RC Beam (25 cm x 25 cm) | Beam | 50MPa | Concrete Rectangular | 250 | 250 | 625 | 4562.5 | 0.29 | 697.63 | G300E | 1599156.25 | 12.55 | G300E | 657000 | 5.16
1412 | Story21 | B106 | 50 MPa RC Beam (25 cm x 25 cm) | Beam | 50MPa | Concrete Rectangular | 250 | 250 | 625 | 4562.5 | 0.29 | 697.63 | G300E | 2146656.25 | 16.84 | G300E | 657000 | 5.16
1413 | Story21 | B107 | 50 MPa RC Beam (25 cm x 25 cm) | Beam | 50MPa | Concrete Rectangular | 250 | 250 | 625 | 4562.5 | 0.29 | 697.63 | G300E | 2109178.57 | 16.55 | G300E | 701973.21 | 5.51
1414 | Story21 | B108 | 50 MPa RC Beam (25 cm x 25 cm) | Beam | 50MPa | Concrete Rectangular | 250 | 250 | 625 | 4562.5 | 0.29 | 697.63 | G300E | 2148285.71 | 16.86 | G300E | 651133.93 | 5.11
1415 | Story21 | B109 | 50 MPa RC Beam (25 cm x 25 cm) | Beam | 50MPa | Concrete Rectangular | 250 | 250 | 625 | 4562.5 | 0.29 | 697.63 | G300E | 2174357.14 | 17.06 | G300E | 651133.93 | 5.11
1416 | Story21 | B11 | 50 MPa RC Beam (25 cm x 25 cm) | Beam | 50MPa | Concrete Rectangular | 250 | 250 | 625 | 4562.5 | 0.29 | 697.63 | G300E | 2306343.75 | 18.1 | G300E | 725824.5 | 5.7
1417 | Story21 | B110 | 50 MPa RC Beam (25 cm x 25 cm) | Beam | 50MPa | Concrete Rectangular | 250 | 250 | 625 | 4562.5 | 0.29 | 697.63 | G300E | 2148285.71 | 16.86 | G300E | 651133.93 | 5.11
1418 | Story21 | B111 | 50 MPa RC Beam (25 cm x 25 cm) | Beam | 50MPa | Concrete Rectangular | 250 | 250 | 625 | 4562.5 | 0.29 | 697.63 | G300E | 2109178.57 | 16.55 | G300E | 701973.21 | 5.51
1419 | Story21 | B112 | 50 MPa RC Beam (25 cm x 25 cm) | Beam | 50MPa | Concrete Rectangular | 250 | 250 | 625 | 4562.5 | 0.29 | 697.63 | G300E | 2146656.25 | 16.84 | G300E | 651133.93 | 5.11
1420 | Story21 | B12 | 50 MPa RC Beam (25 cm x 25 cm) | Beam | 50MPa | Concrete Rectangular | 250 | 250 | 625 | 4562.5 | 0.29 | 697.63 | G300E | 1784589.29 | 14 | G300E | 701973.21 | 5.51
1421 | Story21 | B13 | 50 MPa RC Beam (25 cm x 25 cm) | Beam | 50MPa | Concrete Rectangular | 250 | 250 | 625 | 4562.5 | 0.29 | 697.63 | G300E | 2327852.68 | 18.27 | G300E | 727494.7 | 5.71
1422 | Story21 | B14 | 50 MPa RC Beam (25 cm x 25 cm) | Beam | 50MPa | Concrete Rectangular | 250 | 250 | 625 | 4562.5 | 0.29 | 697.63 | G300E | 1599156.25 | 12.55 | G300E | 651133.93 | 5.11
1423 | Story21 | B15 | 50 MPa RC Beam (25 cm x 25 cm) | Beam | 50MPa | Concrete Rectangular | 250 | 250 | 625 | 4562.5 | 0.29 | 697.63 | G300E | 1599156.25 | 12.55 | G300E | 651133.93 | 5.11
1424 | Story21 | B16 | 50 MPa RC Beam (25 cm x 25 cm) | Beam | 50MPa | Concrete Rectangular | 250 | 250 | 625 | 4562.5 | 0.29 | 697.63 | G300E | 2108852.68 | 16.55 | G300E | 702950.89 | 5.52
1425 | Story21 | B17 | 50 MPa RC Beam (25 cm x 25 cm) | Beam | 50MPa | Concrete Rectangular | 250 | 250 | 625 | 4562.5 | 0.29 | 697.63 | G300E | 2329156.25 | 18.28 | G300E | 728135.08 | 5.71
1426 | Story21 | B18 | 50 MPa RC Beam (25 cm x 25 cm) | Beam | 50MPa | Concrete Rectangular | 250 | 250 | 625 | 4562.5 | 0.29 | 697.63 | G300E | 3138674.11 | 24.63 | G300E | 698660.51 | 5.48
1427 | Story21 | B19 | 50 MPa RC Beam (25 cm x 25 cm) | Beam | 50MPa | Concrete Rectangular | 250 | 250 | 625 | 4562.5 | 0.29 | 697.63 | G300E | 2664500 | 20.91 | G300E | 674897.22 | 5.3
1428 | Story21 | B2 | 50 MPa RC Beam (25 cm x 25 cm) | Beam | 50MPa | Concrete Rectangular | 250 | 250 | 625 | 4562.5 | 0.29 | 697.63 | G300E | 1581558.04 | 12.41 | G300E | 651133.93 | 5.11
1429 | Story21 | B20 | 50 MPa RC Beam (25 cm x 25 cm) | Beam | 50MPa | Concrete Rectangular | 250 | 250 | 625 | 4562.5 | 0.29 | 697.63 | G300E | 2931080.36 | 23 | G300E | 722423.81 | 5.67
1430 | Story21 | B21 | 50 MPa RC Beam (25 cm x 25 cm) | Beam | 50MPa | Concrete Rectangular | 250 | 250 | 625 | 4562.5 | 0.29 | 697.63 | G300E | 2262022.32 | 17.75 | G300E | 698660.51 | 5.48
1431 | Story21 | B22 | 50 MPa RC Beam (25 cm x 25 cm) | Beam | 50MPa | Concrete Rectangular | 250 | 250 | 625 | 4562.5 | 0.29 | 697.63 | G300E | 3123357.14 | 24.51 | G300E | 746187.1 | 5.85
1432 | Story21 | B23 | 50 MPa RC Beam (25 cm x 25 cm) | Beam | 50MPa | Concrete Rectangular | 250 | 250 | 625 | 4562.5 | 0.29 | 697.63 | G300E | 2402482.14 | 18.85 | G300E | 698660.51 | 5.48
1433 | Story21 | B24 | 50 MPa RC Beam (25 cm x 25 cm) | Beam | 50MPa | Concrete Rectangular | 250 | 250 | 625 | 4562.5 | 0.29 | 697.63 | G300E | 3074473.21 | 24.12 | G300E | 722423.81 | 5.67
1434 | Story21 | B25 | 50 MPa RC Beam (25 cm x 25 cm) | Beam | 50MPa | Concrete Rectangular | 250 | 250 | 625 | 4562.5 | 0.29 | 697.63 | G300E | 2264303.57 | 17.77 | G300E | 698660.51 | 5.48
1435 | Story21 | B26 | 50 MPa RC Beam (25 cm x 25 cm) | Beam | 50MPa | Concrete Rectangular | 250 | 250 | 625 | 4562.5 | 0.29 | 697.63 | G300E | 2814084.82 | 22.08 | G300E | 698660.51 | 5.48
1436 | Story21 | B27 | 50 MPa RC Beam (25 cm x 25 cm) | Beam | 50MPa | Concrete Rectangular | 250 | 250 | 625 | 4562.5 | 0.29 | 697.63 | G300E | 2686008.93 | 21.08 | G300E | 698660.51 | 5.48
1437 | Story21 | B28 | 50 MPa RC Beam (25 cm x 25 cm) | Beam | 50MPa | Concrete Rectangular | 250 | 250 | 625 | 4562.5 | 0.29 | 697.63 | G300E | 2685683.04 | 21.07 | G300E | 698660.51 | 5.48
1438 | Story21 | B29 | 50 MPa RC Beam (25 cm x 25 cm) | Beam | 50MPa | Concrete Rectangular | 250 | 250 | 625 | 4562.5 | 0.29 | 697.63 | G300E | 2327852.68 | 18.27 | G300E | 727492.25 | 5.71
1439 | Story21 | B3 | 50 MPa RC Beam (25 cm x 25 cm) | Beam | 50MPa | Concrete Rectangular | 250 | 250 | 625 | 4562.5 | 0.29 | 697.63 | G300E | 2781169.64 | 21.82 | G300E | 511024.44 | 4.01
1440 | Story21 | B30 | 50 MPa RC Beam (25 cm x 25 cm) | Beam | 50MPa | Concrete Rectangular | 250 | 250 | 625 | 4562.5 | 0.29 | 697.63 | G300E | 1784263.39 | 14 | G300E | 701973.21 | 5.51
1441 | Story21 | B31 | 50 MPa RC Beam (25 cm x 25 cm) | Beam | 50MPa | Concrete Rectangular | 250 | 250 | 625 | 4562.5 | 0.29 | 697.63 | G300E | 2148285.71 | 16.86 | G300E | 651133.93 | 5.11
1442 | Story21 | B32 | 50 MPa RC Beam (25 cm x 25 cm) | Beam | 50MPa | Concrete Rectangular | 250 | 250 | 625 | 4562.5 | 0.29 | 697.63 | G300E | 2303736.61 | 18.08 | G300E | 725759.32 | 5.69
1443 | Story21 | B33 | 50 MPa RC Beam (25 cm x 25 cm) | Beam | 50MPa | Concrete Rectangular | 250 | 250 | 625 | 4562.5 | 0.29 | 697.63 | G300E | 2880566.96 | 22.6 | G300E | 698660.51 | 5.48
1444 | Story21 | B34 | 50 MPa RC Beam (25 cm x 25 cm) | Beam | 50MPa | Concrete Rectangular | 250 | 250 | 625 | 4562.5 | 0.29 | 697.63 | G300E | 2789968.75 | 21.89 | G300E | 712348.01 | 5.59
1445 | Story21 | B35 | 50 MPa RC Beam (25 cm x 25 cm) | Beam | 50MPa | Concrete Rectangular | 250 | 250 | 625 | 4562.5 | 0.29 | 697.63 | G300E | 2841133.93 | 22.29 | G300E | 698660.51 | 5.48
1446 | Story21 | B36 | 50 MPa RC Beam (25 cm x 25 cm) | Beam | 50MPa | Concrete Rectangular | 250 | 250 | 625 | 4562.5 | 0.29 | 697.63 | G300E | 2485584.82 | 19.5 | G300E | 698660.51 | 5.48
1447 | Story21 | B37 | 50 MPa RC Beam (25 cm x 25 cm) | Beam | 50MPa | Concrete Rectangular | 250 | 250 | 625 | 4800 | 0.3 | 733.94 | G300E | 3593280 | 28.19 | G300E | 815920.8 | 6.4
1448 | Story21 | B38 | 50 MPa RC Beam (25 cm x 25 cm) | Beam | 50MPa | Concrete Rectangular | 250 | 250 | 625 | 4562.5 | 0.29 | 697.63 | G300E | 2268866.07 | 17.8 | G300E | 651133.93 | 5.11
1449 | Story21 | B39 | 50 MPa RC Beam (25 cm x 25 cm) | Beam | 50MPa | Concrete Rectangular | 250 | 250 | 625 | 4800 | 0.3 | 733.94 | G300E | 3561280 | 27.94 | G300E | 792587.2 | 6.22
1450 | Story21 | B4 | 50 MPa RC Beam (25 cm x 25 cm) | Beam | 50MPa | Concrete Rectangular | 250 | 250 | 625 | 4562.5 | 0.29 | 697.63 | G300E | 1784263.39 | 14 | G300E | 701973.21 | 5.51
1451 | Story21 | B40 | 50 MPa RC Beam (25 cm x 25 cm) | Beam | 50MPa | Concrete Rectangular | 250 | 250 | 625 | 4562.5 | 0.29 | 697.63 | G300E | 2410955.36 | 18.92 | G300E | 698660.51 | 5.48
1452 | Story21 | B41 | 50 MPa RC Beam (25 cm x 25 cm) | Beam | 50MPa | Concrete Rectangular | 250 | 250 | 625 | 4562.5 | 0.29 | 697.63 | G300E | 2410629.46 | 18.91 | G300E | 698660.51 | 5.48
1453 | Story21 | B42 | 50 MPa RC Beam (25 cm x 25 cm) | Beam | 50MPa | Concrete Rectangular | 250 | 250 | 625 | 4562.5 | 0.29 | 697.63 | G300E | 2814084.82 | 22.08 | G300E | 698660.51 | 5.48
1454 | Story21 | B43 | 50 MPa RC Beam (25 cm x 25 cm) | Beam | 50MPa | Concrete Rectangular | 250 | 250 | 625 | 4562.5 | 0.29 | 697.63 | G300E | 2264303.57 | 17.77 | G300E | 698660.51 | 5.48
1455 | Story21 | B44 | 50 MPa RC Beam (25 cm x 25 cm) | Beam | 50MPa | Concrete Rectangular | 250 | 250 | 625 | 4562.5 | 0.29 | 697.63 | G300E | 2305691.96 | 18.09 | G300E | 725821.24 | 5.7
1456 | Story21 | B45 | 50 MPa RC Beam (25 cm x 25 cm) | Beam | 50MPa | Concrete Rectangular | 250 | 250 | 625 | 4562.5 | 0.29 | 697.63 | G300E | 1747437.5 | 13.71 | G300E | 651133.93 | 5.11
1457 | Story21 | B46 | 50 MPa RC Beam (25 cm x 25 cm) | Beam | 50MPa | Concrete Rectangular | 250 | 250 | 625 | 4562.5 | 0.29 | 697.63 | G300E | 2174357.14 | 17.06 | G300E | 651133.93 | 5.11
1458 | Story21 | B47 | 50 MPa RC Beam (25 cm x 25 cm) | Beam | 50MPa | Concrete Rectangular | 250 | 250 | 625 | 4562.5 | 0.29 | 697.63 | G300E | 3141607.14 | 24.65 | G300E | 722423.81 | 5.67
1459 | Story21 | B48 | 50 MPa RC Beam (25 cm x 25 cm) | Beam | 50MPa | Concrete Rectangular | 250 | 250 | 625 | 4562.5 | 0.29 | 697.63 | G300E | 2949656.25 | 23.14 | G300E | 698660.51 | 5.48
1460 | Story21 | B49 | 50 MPa RC Beam (25 cm x 25 cm) | Beam | 50MPa | Concrete Rectangular | 250 | 250 | 625 | 4562.5 | 0.29 | 697.63 | G300E | 3073821.43 | 24.12 | G300E | 722423.81 | 5.67
1461 | Story21 | B5 | 50 MPa RC Beam (25 cm x 25 cm) | Beam | 50MPa | Concrete Rectangular | 250 | 250 | 625 | 4562.5 | 0.29 | 697.63 | G300E | 2531209.82 | 19.86 | G300E | 725747.1 | 5.69
1462 | Story21 | B50 | 50 MPa RC Beam (25 cm x 25 cm) | Beam | 50MPa | Concrete Rectangular | 250 | 250 | 625 | 4562.5 | 0.29 | 697.63 | G300E | 2569991.07 | 20.17 | G300E | 651133.93 | 5.11
1463 | Story21 | B51 | 50 MPa RC Beam (25 cm x 25 cm) | Beam | 50MPa | Concrete Rectangular | 250 | 250 | 625 | 4800 | 0.3 | 733.94 | G300E | 3536640 | 27.75 | G300E | 792587.2 | 6.22
1464 | Story21 | B55 | 50 MPa RC Beam (25 cm x 25 cm) | Beam | 50MPa | Concrete Rectangular | 250 | 250 | 625 | 4562.5 | 0.29 | 697.63 | G300E | 3385679.17 | 26.57 | G300E | 753370.65 | 5.91
1465 | Story21 | B56 | 50 MPa RC Beam (25 cm x 25 cm) | Beam | 50MPa | Concrete Rectangular | 250 | 250 | 625 | 4562.5 | 0.29 | 697.63 | G300E | 2270495.54 | 17.82 | G300E | 651133.93 | 5.11
1466 | Story21 | B57 | 50 MPa RC Beam (25 cm x 25 cm) | Beam | 50MPa | Concrete Rectangular | 250 | 250 | 625 | 4562.5 | 0.29 | 697.63 | G300E | 3075125 | 24.13 | G300E | 722423.81 | 5.67
1467 | Story21 | B58 | 50 MPa RC Beam (25 cm x 25 cm) | Beam | 50MPa | Concrete Rectangular | 250 | 250 | 625 | 4562.5 | 0.29 | 697.63 | G300E | 2402482.14 | 18.85 | G300E | 698660.51 | 5.48
1468 | Story21 | B59 | 50 MPa RC Beam (25 cm x 25 cm) | Beam | 50MPa | Concrete Rectangular | 250 | 250 | 625 | 4562.5 | 0.29 | 697.63 | G300E | 3141933.04 | 24.65 | G300E | 722423.81 | 5.67
1469 | Story21 | B6 | 50 MPa RC Beam (25 cm x 25 cm) | Beam | 50MPa | Concrete Rectangular | 250 | 250 | 625 | 4562.5 | 0.29 | 697.63 | G300E | 1747437.5 | 13.71 | G300E | 651133.93 | 5.11
1470 | Story21 | B60 | 50 MPa RC Beam (25 cm x 25 cm) | Beam | 50MPa | Concrete Rectangular | 250 | 250 | 625 | 4562.5 | 0.29 | 697.63 | G300E | 1703767.86 | 13.37 | G300E | 651133.93 | 5.11
1471 | Story21 | B61 | 50 MPa RC Beam (25 cm x 25 cm) | Beam | 50MPa | Concrete Rectangular | 250 | 250 | 625 | 4562.5 | 0.29 | 697.63 | G300E | 2148285.71 | 16.86 | G300E | 651133.93 | 5.11
1472 | Story21 | B62 | 50 MPa RC Beam (25 cm x 25 cm) | Beam | 50MPa | Concrete Rectangular | 250 | 250 | 625 | 4562.5 | 0.29 | 697.63 | G300E | 3193098.21 | 25.05 | G300E | 746187.1 | 5.85
1473 | Story21 | B63 | 50 MPa RC Beam (25 cm x 25 cm) | Beam | 50MPa | Concrete Rectangular | 250 | 250 | 625 | 4562.5 | 0.29 | 697.63 | G300E | 2883500 | 22.63 | G300E | 698660.51 | 5.48
1474 | Story21 | B64 | 50 MPa RC Beam (25 cm x 25 cm) | Beam | 50MPa | Concrete Rectangular | 250 | 250 | 625 | 4562.5 | 0.29 | 697.63 | G300E | 3125312.5 | 24.52 | G300E | 746187.1 | 5.85
1475 | Story21 | B65 | 50 MPa RC Beam (25 cm x 25 cm) | Beam | 50MPa | Concrete Rectangular | 250 | 250 | 625 | 4562.5 | 0.29 | 697.63 | G300E | 2835593.75 | 22.25 | G300E | 698660.51 | 5.48
1476 | Story21 | B66 | 50 MPa RC Beam (25 cm x 25 cm) | Beam | 50MPa | Concrete Rectangular | 250 | 250 | 625 | 4800 | 0.3 | 733.94 | G300E | 3626880 | 28.46 | G300E | 815920.8 | 6.4
1477 | Story21 | B67 | 50 MPa RC Beam (25 cm x 25 cm) | Beam | 50MPa | Concrete Rectangular | 250 | 250 | 625 | 4562.5 | 0.29 | 697.63 | G300E | 3447120.83 | 27.05 | G300E | 775549.72 | 6.09
1478 | Story21 | B69 | 50 MPa RC Beam (25 cm x 25 cm) | Beam | 50MPa | Concrete Rectangular | 250 | 250 | 625 | 4562.5 | 0.29 | 697.63 | G300E | 3385375 | 26.56 | G300E | 753370.65 | 5.91
1479 | Story21 | B7 | 50 MPa RC Beam (25 cm x 25 cm) | Beam | 50MPa | Concrete Rectangular | 250 | 250 | 625 | 4562.5 | 0.29 | 697.63 | G300E | 3192772.32 | 25.05 | G300E | 746187.1 | 5.85
1480 | Story21 | B70 | 50 MPa RC Beam (25 cm x 25 cm) | Beam | 50MPa | Concrete Rectangular | 250 | 250 | 625 | 4562.5 | 0.29 | 697.63 | G300E | 3447729.17 | 27.05 | G300E | 775549.72 | 6.09
1481 | Story21 | B71 | 50 MPa RC Beam (25 cm x 25 cm) | Beam | 50MPa | Concrete Rectangular | 250 | 250 | 625 | 4562.5 | 0.29 | 697.63 | G300E | 2410629.46 | 18.91 | G300E | 698660.51 | 5.48
1482 | Story21 | B72 | 50 MPa RC Beam (25 cm x 25 cm) | Beam | 50MPa | Concrete Rectangular | 250 | 250 | 625 | 4562.5 | 0.29 | 697.63 | G300E | 3125312.5 | 24.52 | G300E | 746187.1 | 5.85
1483 | Story21 | B73 | 50 MPa RC Beam (25 cm x 25 cm) | Beam | 50MPa | Concrete Rectangular | 250 | 250 | 625 | 4562.5 | 0.29 | 697.63 | G300E | 2264303.57 | 17.77 | G300E | 698660.51 | 5.48
1484 | Story21 | B74 | 50 MPa RC Beam (25 cm x 25 cm) | Beam | 50MPa | Concrete Rectangular | 250 | 250 | 625 | 4562.5 | 0.29 | 697.63 | G300E | 3193098.21 | 25.05 | G300E | 746187.1 | 5.85
1485 | Story21 | B75 | 50 MPa RC Beam (25 cm x 25 cm) | Beam | 50MPa | Concrete Rectangular | 250 | 250 | 625 | 4562.5 | 0.29 | 697.63 | G300E | 1747437.5 | 13.71 | G300E | 651133.93 | 5.11
1486 | Story21 | B76 | 50 MPa RC Beam (25 cm x 25 cm) | Beam | 50MPa | Concrete Rectangular | 250 | 250 | 625 | 4562.5 | 0.29 | 697.63 | G300E | 2109178.57 | 16.55 | G300E | 701973.21 | 5.51
1487 | Story21 | B77 | 50 MPa RC Beam (25 cm x 25 cm) | Beam | 50MPa | Concrete Rectangular | 250 | 250 | 625 | 4562.5 | 0.29 | 697.63 | G300E | 2534794.64 | 19.89 | G300E | 725824.5 | 5.7
1488 | Story21 | B78 | 50 MPa RC Beam (25 cm x 25 cm) | Beam | 50MPa | Concrete Rectangular | 250 | 250 | 625 | 4562.5 | 0.29 | 697.63 | G300E | 3171263.39 | 24.88 | G300E | 746187.1 | 5.85
1489 | Story21 | B79 | 50 MPa RC Beam (25 cm x 25 cm) | Beam | 50MPa | Concrete Rectangular | 250 | 250 | 625 | 4562.5 | 0.29 | 697.63 | G300E | 2966276.79 | 23.27 | G300E | 758896.92 | 5.95
1490 | Story21 | B8 | 50 MPa RC Beam (25 cm x 25 cm) | Beam | 50MPa | Concrete Rectangular | 250 | 250 | 625 | 4562.5 | 0.29 | 697.63 | G300E | 1703767.86 | 13.37 | G300E | 651133.93 | 5.11
1491 | Story21 | B80 | 50 MPa RC Beam (25 cm x 25 cm) | Beam | 50MPa | Concrete Rectangular | 250 | 250 | 625 | 4562.5 | 0.29 | 697.63 | G300E | 2966276.79 | 23.27 | G300E | 758896.92 | 5.95
1492 | Story21 | B81 | 50 MPa RC Beam (25 cm x 25 cm) | Beam | 50MPa | Concrete Rectangular | 250 | 250 | 625 | 4562.5 | 0.29 | 697.63 | G300E | 2835593.75 | 22.25 | G300E | 698660.51 | 5.48
1493 | Story21 | B82 | 50 MPa RC Beam (25 cm x 25 cm) | Beam | 50MPa | Concrete Rectangular | 250 | 250 | 625 | 4562.5 | 0.29 | 697.63 | G300E | 3125312.5 | 24.52 | G300E | 746187.1 | 5.85
1494 | Story21 | B83 | 50 MPa RC Beam (25 cm x 25 cm) | Beam | 50MPa | Concrete Rectangular | 250 | 250 | 625 | 4562.5 | 0.29 | 697.63 | G300E | 2571294.64 | 20.18 | G300E | 651133.93 | 5.11
1495 | Story21 | B84 | 50 MPa RC Beam (25 cm x 25 cm) | Beam | 50MPa | Concrete Rectangular | 250 | 250 | 625 | 4562.5 | 0.29 | 697.63 | G300E | 3074473.21 | 24.12 | G300E | 722423.81 | 5.67
1496 | Story21 | B85 | 50 MPa RC Beam (25 cm x 25 cm) | Beam | 50MPa | Concrete Rectangular | 250 | 250 | 625 | 4562.5 | 0.29 | 697.63 | G300E | 2835593.75 | 22.25 | G300E | 698660.51 | 5.48
1497 | Story21 | B86 | 50 MPa RC Beam (25 cm x 25 cm) | Beam | 50MPa | Concrete Rectangular | 250 | 250 | 625 | 4562.5 | 0.29 | 697.63 | G300E | 2814084.82 | 22.08 | G300E | 711370.33 | 5.58
1498 | Story21 | B87 | 50 MPa RC Beam (25 cm x 25 cm) | Beam | 50MPa | Concrete Rectangular | 250 | 250 | 625 | 4562.5 | 0.29 | 697.63 | G300E | 2966276.79 | 23.27 | G300E | 746187.1 | 5.85
1499 | Story21 | B88 | 50 MPa RC Beam (25 cm x 25 cm) | Beam | 50MPa | Concrete Rectangular | 250 | 250 | 625 | 4562.5 | 0.29 | 697.63 | G300E | 2685683.04 | 21.07 | G300E | 698660.51 | 5.48
1500 | Story21 | B89 | 50 MPa RC Beam (25 cm x 25 cm) | Beam | 50MPa | Concrete Rectangular | 250 | 250 | 625 | 4562.5 | 0.29 | 697.63 | G300E | 2534142.86 | 19.88 | G300E | 725819.61 | 5.7
1501 | Story21 | B9 | 50 MPa RC Beam (25 cm x 25 cm) | Beam | 50MPa | Concrete Rectangular | 250 | 250 | 625 | 4562.5 | 0.29 | 697.63 | G300E | 3141607.14 | 24.65 | G300E | 722423.81 | 5.67
1502 | Story21 | B90 | 50 MPa RC Beam (25 cm x 25 cm) | Beam | 50MPa | Concrete Rectangular | 250 | 250 | 625 | 4562.5 | 0.29 | 697.63 | G300E | 1784263.39 | 14 | G300E | 701973.21 | 5.51
1503 | Story21 | B91 | 50 MPa RC Beam (25 cm x 25 cm) | Beam | 50MPa | Concrete Rectangular | 250 | 250 | 625 | 4562.5 | 0.29 | 697.63 | G300E | 2146656.25 | 16.84 | G300E | 657000 | 5.16
1504 | Story21 | B92 | 50 MPa RC Beam (25 cm x 25 cm) | Beam | 50MPa | Concrete Rectangular | 250 | 250 | 625 | 4562.5 | 0.29 | 697.63 | G300E | 2781169.64 | 21.82 | G300E | 727494.7 | 5.71
1505 | Story21 | B93 | 50 MPa RC Beam (25 cm x 25 cm) | Beam | 50MPa | Concrete Rectangular | 250 | 250 | 625 | 4562.5 | 0.29 | 697.63 | G300E | 2780843.75 | 21.82 | G300E | 727492.25 | 5.71
1506 | Story21 | B94 | 50 MPa RC Beam (25 cm x 25 cm) | Beam | 50MPa | Concrete Rectangular | 250 | 250 | 625 | 4562.5 | 0.29 | 697.63 | G300E | 3171263.39 | 24.88 | G300E | 746187.1 | 5.85
1507 | Story21 | B95 | 50 MPa RC Beam (25 cm x 25 cm) | Beam | 50MPa | Concrete Rectangular | 250 | 250 | 625 | 4562.5 | 0.29 | 697.63 | G300E | 2533816.96 | 19.88 | G300E | 725821.24 | 5.7
1508 | Story21 | B96 | 50 MPa RC Beam (25 cm x 25 cm) | Beam | 50MPa | Concrete Rectangular | 250 | 250 | 625 | 4562.5 | 0.29 | 697.63 | G300E | 2883825.89 | 22.63 | G300E | 698660.51 | 5.48
1509 | Story21 | B97 | 50 MPa RC Beam (25 cm x 25 cm) | Beam | 50MPa | Concrete Rectangular | 250 | 250 | 625 | 4562.5 | 0.29 | 697.63 | G300E | 3193098.21 | 25.05 | G300E | 746187.1 | 5.85
1510 | Story21 | B98 | 50 MPa RC Beam (25 cm x 25 cm) | Beam | 50MPa | Concrete Rectangular | 250 | 250 | 625 | 4562.5 | 0.29 | 697.63 | G300E | 2949982.14 | 23.15 | G300E | 698660.51 | 5.48
1511 | Story21 | B99 | 50 MPa RC Beam (25 cm x 25 cm) | Beam | 50MPa | Concrete Rectangular | 250 | 250 | 625 | 4562.5 | 0.29 | 697.63 | G300E | 3141607.14 | 24.65 | G300E | 722423.81 | 5.67
1512 | Story22 | B1 | 50 MPa RC Beam (25 cm x 25 cm) | Beam | 50MPa | Concrete Rectangular | 250 | 250 | 625 | 4562.5 | 0.29 | 697.63 | G300E | 2110156.25 | 16.56 | G300E | 651133.93 | 5.11
1513 | Story22 | B10 | 50 MPa RC Beam (25 cm x 25 cm) | Beam | 50MPa | Concrete Rectangular | 250 | 250 | 625 | 4562.5 | 0.29 | 697.63 | G300E | 1740919.64 | 13.66 | G300E | 651133.93 | 5.11
1514 | Story22 | B100 | 50 MPa RC Beam (25 cm x 25 cm) | Beam | 50MPa | Concrete Rectangular | 250 | 250 | 625 | 4562.5 | 0.29 | 697.63 | G300E | 2834616.07 | 22.24 | G300E | 698660.51 | 5.48
1515 | Story22 | B101 | 50 MPa RC Beam (25 cm x 25 cm) | Beam | 50MPa | Concrete Rectangular | 250 | 250 | 625 | 4562.5 | 0.29 | 697.63 | G300E | 2310906.25 | 18.13 | G300E | 726194.39 | 5.7
1516 | Story22 | B102 | 50 MPa RC Beam (25 cm x 25 cm) | Beam | 50MPa | Concrete Rectangular | 250 | 250 | 625 | 4562.5 | 0.29 | 697.63 | G300E | 2979964.29 | 23.38 | G300E | 746187.1 | 5.85
1517 | Story22 | B103 | 50 MPa RC Beam (25 cm x 25 cm) | Beam | 50MPa | Concrete Rectangular | 250 | 250 | 625 | 4562.5 | 0.29 | 697.63 | G300E | 2334370.54 | 18.32 | G300E | 725301.44 | 5.69
1518 | Story22 | B104 | 50 MPa RC Beam (25 cm x 25 cm) | Beam | 50MPa | Concrete Rectangular | 250 | 250 | 625 | 4562.5 | 0.29 | 697.63 | G300E | 2608120.54 | 20.46 | G300E | 727907.77 | 5.71
1519 | Story22 | B105 | 50 MPa RC Beam (25 cm x 25 cm) | Beam | 50MPa | Concrete Rectangular | 250 | 250 | 625 | 4562.5 | 0.29 | 697.63 | G300E | 1521267.86 | 11.94 | G300E | 651133.93 | 5.11
1520 | Story22 | B106 | 50 MPa RC Beam (25 cm x 25 cm) | Beam | 50MPa | Concrete Rectangular | 250 | 250 | 625 | 4562.5 | 0.29 | 697.63 | G300E | 2130035.71 | 16.71 | G300E | 651133.93 | 5.11
1521 | Story22 | B107 | 50 MPa RC Beam (25 cm x 25 cm) | Beam | 50MPa | Concrete Rectangular | 250 | 250 | 625 | 4562.5 | 0.29 | 697.63 | G300E | 2093535.71 | 16.43 | G300E | 707839.29 | 5.55
1522 | Story22 | B108 | 50 MPa RC Beam (25 cm x 25 cm) | Beam | 50MPa | Concrete Rectangular | 250 | 250 | 625 | 4562.5 | 0.29 | 697.63 | G300E | 2053450.89 | 16.11 | G300E | 651133.93 | 5.11
1523 | Story22 | B109 | 50 MPa RC Beam (25 cm x 25 cm) | Beam | 50MPa | Concrete Rectangular | 250 | 250 | 625 | 4562.5 | 0.29 | 697.63 | G300E | 2002285.71 | 15.71 | G300E | 651133.93 | 5.11
1524 | Story22 | B11 | 50 MPa RC Beam (25 cm x 25 cm) | Beam | 50MPa | Concrete Rectangular | 250 | 250 | 625 | 4562.5 | 0.29 | 697.63 | G300E | 2310906.25 | 18.13 | G300E | 726199.27 | 5.7
1525 | Story22 | B110 | 50 MPa RC Beam (25 cm x 25 cm) | Beam | 50MPa | Concrete Rectangular | 250 | 250 | 625 | 4562.5 | 0.29 | 697.63 | G300E | 2053450.89 | 16.11 | G300E | 651133.93 | 5.11
1526 | Story22 | B111 | 50 MPa RC Beam (25 cm x 25 cm) | Beam | 50MPa | Concrete Rectangular | 250 | 250 | 625 | 4562.5 | 0.29 | 697.63 | G300E | 2093535.71 | 16.43 | G300E | 707839.29 | 5.55
1527 | Story22 | B112 | 50 MPa RC Beam (25 cm x 25 cm) | Beam | 50MPa | Concrete Rectangular | 250 | 250 | 625 | 4562.5 | 0.29 | 697.63 | G300E | 2130035.71 | 16.71 | G300E | 651133.93 | 5.11
1528 | Story22 | B12 | 50 MPa RC Beam (25 cm x 25 cm) | Beam | 50MPa | Concrete Rectangular | 250 | 250 | 625 | 4562.5 | 0.29 | 697.63 | G300E | 1783611.61 | 13.99 | G300E | 707839.29 | 5.55
1529 | Story22 | B13 | 50 MPa RC Beam (25 cm x 25 cm) | Beam | 50MPa | Concrete Rectangular | 250 | 250 | 625 | 4562.5 | 0.29 | 697.63 | G300E | 2334370.54 | 18.32 | G300E | 619390.33 | 4.86
1530 | Story22 | B14 | 50 MPa RC Beam (25 cm x 25 cm) | Beam | 50MPa | Concrete Rectangular | 250 | 250 | 625 | 4562.5 | 0.29 | 697.63 | G300E | 1521267.86 | 11.94 | G300E | 651133.93 | 5.11
1531 | Story22 | B15 | 50 MPa RC Beam (25 cm x 25 cm) | Beam | 50MPa | Concrete Rectangular | 250 | 250 | 625 | 4562.5 | 0.29 | 697.63 | G300E | 1520941.96 | 11.93 | G300E | 651133.93 | 5.11
1532 | Story22 | B16 | 50 MPa RC Beam (25 cm x 25 cm) | Beam | 50MPa | Concrete Rectangular | 250 | 250 | 625 | 4562.5 | 0.29 | 697.63 | G300E | 2091906.25 | 16.41 | G300E | 707839.29 | 5.55
1533 | Story22 | B17 | 50 MPa RC Beam (25 cm x 25 cm) | Beam | 50MPa | Concrete Rectangular | 250 | 250 | 625 | 4562.5 | 0.29 | 697.63 | G300E | 2335348.21 | 18.32 | G300E | 728239.36 | 5.71
1534 | Story22 | B18 | 50 MPa RC Beam (25 cm x 25 cm) | Beam | 50MPa | Concrete Rectangular | 250 | 250 | 625 | 4562.5 | 0.29 | 697.63 | G300E | 3022982.14 | 23.72 | G300E | 698660.51 | 5.48
1535 | Story22 | B19 | 50 MPa RC Beam (25 cm x 25 cm) | Beam | 50MPa | Concrete Rectangular | 250 | 250 | 625 | 4562.5 | 0.29 | 697.63 | G300E | 2643316.96 | 20.74 | G300E | 674897.22 | 5.3
1536 | Story22 | B2 | 50 MPa RC Beam (25 cm x 25 cm) | Beam | 50MPa | Concrete Rectangular | 250 | 250 | 625 | 4562.5 | 0.29 | 697.63 | G300E | 1579276.79 | 12.39 | G300E | 651133.93 | 5.11
1537 | Story22 | B20 | 50 MPa RC Beam (25 cm x 25 cm) | Beam | 50MPa | Concrete Rectangular | 250 | 250 | 625 | 4562.5 | 0.29 | 697.63 | G300E | 2897187.5 | 22.73 | G300E | 722423.81 | 5.67
1538 | Story22 | B21 | 50 MPa RC Beam (25 cm x 25 cm) | Beam | 50MPa | Concrete Rectangular | 250 | 250 | 625 | 4562.5 | 0.29 | 697.63 | G300E | 2268540.18 | 17.8 | G300E | 698660.51 | 5.48
1539 | Story22 | B22 | 50 MPa RC Beam (25 cm x 25 cm) | Beam | 50MPa | Concrete Rectangular | 250 | 250 | 625 | 4562.5 | 0.29 | 697.63 | G300E | 3095004.46 | 24.28 | G300E | 722423.81 | 5.67
1540 | Story22 | B23 | 50 MPa RC Beam (25 cm x 25 cm) | Beam | 50MPa | Concrete Rectangular | 250 | 250 | 625 | 4562.5 | 0.29 | 697.63 | G300E | 2393031.25 | 18.78 | G300E | 698660.51 | 5.48
1541 | Story22 | B24 | 50 MPa RC Beam (25 cm x 25 cm) | Beam | 50MPa | Concrete Rectangular | 250 | 250 | 625 | 4562.5 | 0.29 | 697.63 | G300E | 3050683.04 | 23.94 | G300E | 722423.81 | 5.67
1542 | Story22 | B25 | 50 MPa RC Beam (25 cm x 25 cm) | Beam | 50MPa | Concrete Rectangular | 250 | 250 | 625 | 4562.5 | 0.29 | 697.63 | G300E | 2271147.32 | 17.82 | G300E | 698660.51 | 5.48
1543 | Story22 | B26 | 50 MPa RC Beam (25 cm x 25 cm) | Beam | 50MPa | Concrete Rectangular | 250 | 250 | 625 | 4562.5 | 0.29 | 697.63 | G300E | 2788665.18 | 21.88 | G300E | 698660.51 | 5.48
1544 | Story22 | B27 | 50 MPa RC Beam (25 cm x 25 cm) | Beam | 50MPa | Concrete Rectangular | 250 | 250 | 625 | 4562.5 | 0.29 | 697.63 | G300E | 2663848.21 | 20.9 | G300E | 698660.51 | 5.48
1545 | Story22 | B28 | 50 MPa RC Beam (25 cm x 25 cm) | Beam | 50MPa | Concrete Rectangular | 250 | 250 | 625 | 4562.5 | 0.29 | 697.63 | G300E | 2663848.21 | 20.9 | G300E | 698660.51 | 5.48
1546 | Story22 | B29 | 50 MPa RC Beam (25 cm x 25 cm) | Beam | 50MPa | Concrete Rectangular | 250 | 250 | 625 | 4562.5 | 0.29 | 697.63 | G300E | 2334370.54 | 18.32 | G300E | 619387.89 | 4.86
1547 | Story22 | B3 | 50 MPa RC Beam (25 cm x 25 cm) | Beam | 50MPa | Concrete Rectangular | 250 | 250 | 625 | 4562.5 | 0.29 | 697.63 | G300E | 2683075.89 | 21.05 | G300E | 511450.55 | 4.01
1548 | Story22 | B30 | 50 MPa RC Beam (25 cm x 25 cm) | Beam | 50MPa | Concrete Rectangular | 250 | 250 | 625 | 4562.5 | 0.29 | 697.63 | G300E | 1783611.61 | 13.99 | G300E | 707839.29 | 5.55
1549 | Story22 | B31 | 50 MPa RC Beam (25 cm x 25 cm) | Beam | 50MPa | Concrete Rectangular | 250 | 250 | 625 | 4562.5 | 0.29 | 697.63 | G300E | 2053450.89 | 16.11 | G300E | 651133.93 | 5.11
1550 | Story22 | B32 | 50 MPa RC Beam (25 cm x 25 cm) | Beam | 50MPa | Concrete Rectangular | 250 | 250 | 625 | 4562.5 | 0.29 | 697.63 | G300E | 2308950.89 | 18.12 | G300E | 726133.28 | 5.7
1551 | Story22 | B33 | 50 MPa RC Beam (25 cm x 25 cm) | Beam | 50MPa | Concrete Rectangular | 250 | 250 | 625 | 4562.5 | 0.29 | 697.63 | G300E | 2832660.71 | 22.23 | G300E | 698660.51 | 5.48
1552 | Story22 | B34 | 50 MPa RC Beam (25 cm x 25 cm) | Beam | 50MPa | Concrete Rectangular | 250 | 250 | 625 | 4562.5 | 0.29 | 697.63 | G300E | 2764223.21 | 21.69 | G300E | 702571.23 | 5.51
1553 | Story22 | B35 | 50 MPa RC Beam (25 cm x 25 cm) | Beam | 50MPa | Concrete Rectangular | 250 | 250 | 625 | 4562.5 | 0.29 | 697.63 | G300E | 2715339.29 | 21.31 | G300E | 698660.51 | 5.48
1554 | Story22 | B36 | 50 MPa RC Beam (25 cm x 25 cm) | Beam | 50MPa | Concrete Rectangular | 250 | 250 | 625 | 4562.5 | 0.29 | 697.63 | G300E | 2326549.11 | 18.25 | G300E | 691164.98 | 5.42
1555 | Story22 | B37 | 50 MPa RC Beam (25 cm x 25 cm) | Beam | 50MPa | Concrete Rectangular | 250 | 250 | 625 | 4800 | 0.3 | 733.94 | G300E | 3520640 | 27.62 | G300E | 792587.2 | 6.22
1556 | Story22 | B38 | 50 MPa RC Beam (25 cm x 25 cm) | Beam | 50MPa | Concrete Rectangular | 250 | 250 | 625 | 4562.5 | 0.29 | 697.63 | G300E | 2258763.39 | 17.72 | G300E | 651133.93 | 5.11
1557 | Story22 | B39 | 50 MPa RC Beam (25 cm x 25 cm) | Beam | 50MPa | Concrete Rectangular | 250 | 250 | 625 | 4800 | 0.3 | 733.94 | G300E | 3496000 | 27.43 | G300E | 792587.2 | 6.22
1558 | Story22 | B4 | 50 MPa RC Beam (25 cm x 25 cm) | Beam | 50MPa | Concrete Rectangular | 250 | 250 | 625 | 4562.5 | 0.29 | 697.63 | G300E | 1782959.82 | 13.99 | G300E | 707839.29 | 5.55
1559 | Story22 | B40 | 50 MPa RC Beam (25 cm x 25 cm) | Beam | 50MPa | Concrete Rectangular | 250 | 250 | 625 | 4562.5 | 0.29 | 697.63 | G300E | 2327200.89 | 18.26 | G300E | 698660.51 | 5.48
1560 | Story22 | B41 | 50 MPa RC Beam (25 cm x 25 cm) | Beam | 50MPa | Concrete Rectangular | 250 | 250 | 625 | 4562.5 | 0.29 | 697.63 | G300E | 2326875 | 18.26 | G300E | 698660.51 | 5.48
1561 | Story22 | B42 | 50 MPa RC Beam (25 cm x 25 cm) | Beam | 50MPa | Concrete Rectangular | 250 | 250 | 625 | 4562.5 | 0.29 | 697.63 | G300E | 2788991.07 | 21.88 | G300E | 698660.51 | 5.48
1562 | Story22 | B43 | 50 MPa RC Beam (25 cm x 25 cm) | Beam | 50MPa | Concrete Rectangular | 250 | 250 | 625 | 4562.5 | 0.29 | 697.63 | G300E | 2270821.43 | 17.82 | G300E | 698660.51 | 5.48
1563 | Story22 | B44 | 50 MPa RC Beam (25 cm x 25 cm) | Beam | 50MPa | Concrete Rectangular | 250 | 250 | 625 | 4562.5 | 0.29 | 697.63 | G300E | 2310906.25 | 18.13 | G300E | 726196.02 | 5.7
1564 | Story22 | B45 | 50 MPa RC Beam (25 cm x 25 cm) | Beam | 50MPa | Concrete Rectangular | 250 | 250 | 625 | 4562.5 | 0.29 | 697.63 | G300E | 1740919.64 | 13.66 | G300E | 651133.93 | 5.11
1565 | Story22 | B46 | 50 MPa RC Beam (25 cm x 25 cm) | Beam | 50MPa | Concrete Rectangular | 250 | 250 | 625 | 4562.5 | 0.29 | 697.63 | G300E | 2002285.71 | 15.71 | G300E | 651133.93 | 5.11
1566 | Story22 | B47 | 50 MPa RC Beam (25 cm x 25 cm) | Beam | 50MPa | Concrete Rectangular | 250 | 250 | 625 | 4562.5 | 0.29 | 697.63 | G300E | 3118468.75 | 24.47 | G300E | 722423.81 | 5.67
1567 | Story22 | B48 | 50 MPa RC Beam (25 cm x 25 cm) | Beam | 50MPa | Concrete Rectangular | 250 | 250 | 625 | 4562.5 | 0.29 | 697.63 | G300E | 2761616.07 | 21.67 | G300E | 698660.51 | 5.48
1568 | Story22 | B49 | 50 MPa RC Beam (25 cm x 25 cm) | Beam | 50MPa | Concrete Rectangular | 250 | 250 | 625 | 4562.5 | 0.29 | 697.63 | G300E | 3048727.68 | 23.92 | G300E | 722423.81 | 5.67
1569 | Story22 | B5 | 50 MPa RC Beam (25 cm x 25 cm) | Beam | 50MPa | Concrete Rectangular | 250 | 250 | 625 | 4562.5 | 0.29 | 697.63 | G300E | 2517522.32 | 19.75 | G300E | 726120.25 | 5.7
1570 | Story22 | B50 | 50 MPa RC Beam (25 cm x 25 cm) | Beam | 50MPa | Concrete Rectangular | 250 | 250 | 625 | 4562.5 | 0.29 | 697.63 | G300E | 2537727.68 | 19.91 | G300E | 651133.93 | 5.11
1571 | Story22 | B51 | 50 MPa RC Beam (25 cm x 25 cm) | Beam | 50MPa | Concrete Rectangular | 250 | 250 | 625 | 4800 | 0.3 | 733.94 | G300E | 3466560 | 27.2 | G300E | 792587.2 | 6.22
1572 | Story22 | B55 | 50 MPa RC Beam (25 cm x 25 cm) | Beam | 50MPa | Concrete Rectangular | 250 | 250 | 625 | 4562.5 | 0.29 | 697.63 | G300E | 3323325 | 26.08 | G300E | 753370.65 | 5.91
1573 | Story22 | B56 | 50 MPa RC Beam (25 cm x 25 cm) | Beam | 50MPa | Concrete Rectangular | 250 | 250 | 625 | 4562.5 | 0.29 | 697.63 | G300E | 2259741.07 | 17.73 | G300E | 651133.93 | 5.11
1574 | Story22 | B57 | 50 MPa RC Beam (25 cm x 25 cm) | Beam | 50MPa | Concrete Rectangular | 250 | 250 | 625 | 4562.5 | 0.29 | 697.63 | G300E | 3051008.93 | 23.94 | G300E | 722423.81 | 5.67
1575 | Story22 | B58 | 50 MPa RC Beam (25 cm x 25 cm) | Beam | 50MPa | Concrete Rectangular | 250 | 250 | 625 | 4562.5 | 0.29 | 697.63 | G300E | 2393357.14 | 18.78 | G300E | 698660.51 | 5.48
1576 | Story22 | B59 | 50 MPa RC Beam (25 cm x 25 cm) | Beam | 50MPa | Concrete Rectangular | 250 | 250 | 625 | 4562.5 | 0.29 | 697.63 | G300E | 3118468.75 | 24.47 | G300E | 722423.81 | 5.67
1577 | Story22 | B6 | 50 MPa RC Beam (25 cm x 25 cm) | Beam | 50MPa | Concrete Rectangular | 250 | 250 | 625 | 4562.5 | 0.29 | 697.63 | G300E | 1740919.64 | 13.66 | G300E | 651133.93 | 5.11
1578 | Story22 | B60 | 50 MPa RC Beam (25 cm x 25 cm) | Beam | 50MPa | Concrete Rectangular | 250 | 250 | 625 | 4562.5 | 0.29 | 697.63 | G300E | 1695946.43 | 13.31 | G300E | 651133.93 | 5.11
1579 | Story22 | B61 | 50 MPa RC Beam (25 cm x 25 cm) | Beam | 50MPa | Concrete Rectangular | 250 | 250 | 625 | 4562.5 | 0.29 | 697.63 | G300E | 2053450.89 | 16.11 | G300E | 651133.93 | 5.11
1580 | Story22 | B62 | 50 MPa RC Beam (25 cm x 25 cm) | Beam | 50MPa | Concrete Rectangular | 250 | 250 | 625 | 4562.5 | 0.29 | 697.63 | G300E | 3167352.68 | 24.85 | G300E | 746187.1 | 5.85
1581 | Story22 | B63 | 50 MPa RC Beam (25 cm x 25 cm) | Beam | 50MPa | Concrete Rectangular | 250 | 250 | 625 | 4562.5 | 0.29 | 697.63 | G300E | 2834616.07 | 22.24 | G300E | 698660.51 | 5.48
1582 | Story22 | B64 | 50 MPa RC Beam (25 cm x 25 cm) | Beam | 50MPa | Concrete Rectangular | 250 | 250 | 625 | 4562.5 | 0.29 | 697.63 | G300E | 3098589.29 | 24.31 | G300E | 722423.81 | 5.67
1583 | Story22 | B65 | 50 MPa RC Beam (25 cm x 25 cm) | Beam | 50MPa | Concrete Rectangular | 250 | 250 | 625 | 4562.5 | 0.29 | 697.63 | G300E | 2709799.11 | 21.26 | G300E | 698660.51 | 5.48
1584 | Story22 | B66 | 50 MPa RC Beam (25 cm x 25 cm) | Beam | 50MPa | Concrete Rectangular | 250 | 250 | 625 | 4800 | 0.3 | 733.94 | G300E | 3558720 | 27.92 | G300E | 792587.2 | 6.22
1585 | Story22 | B67 | 50 MPa RC Beam (25 cm x 25 cm) | Beam | 50MPa | Concrete Rectangular | 250 | 250 | 625 | 4562.5 | 0.29 | 697.63 | G300E | 3382637.5 | 26.54 | G300E | 753370.65 | 5.91
1586 | Story22 | B69 | 50 MPa RC Beam (25 cm x 25 cm) | Beam | 50MPa | Concrete Rectangular | 250 | 250 | 625 | 4562.5 | 0.29 | 697.63 | G300E | 3323629.17 | 26.08 | G300E | 753370.65 | 5.91
1587 | Story22 | B7 | 50 MPa RC Beam (25 cm x 25 cm) | Beam | 50MPa | Concrete Rectangular | 250 | 250 | 625 | 4562.5 | 0.29 | 697.63 | G300E | 3167026.79 | 24.85 | G300E | 746187.1 | 5.85
1588 | Story22 | B70 | 50 MPa RC Beam (25 cm x 25 cm) | Beam | 50MPa | Concrete Rectangular | 250 | 250 | 625 | 4562.5 | 0.29 | 697.63 | G300E | 3382637.5 | 26.54 | G300E | 753370.65 | 5.91
1589 | Story22 | B71 | 50 MPa RC Beam (25 cm x 25 cm) | Beam | 50MPa | Concrete Rectangular | 250 | 250 | 625 | 4562.5 | 0.29 | 697.63 | G300E | 2326875 | 18.26 | G300E | 698660.51 | 5.48
1590 | Story22 | B72 | 50 MPa RC Beam (25 cm x 25 cm) | Beam | 50MPa | Concrete Rectangular | 250 | 250 | 625 | 4562.5 | 0.29 | 697.63 | G300E | 3098589.29 | 24.31 | G300E | 722423.81 | 5.67
1591 | Story22 | B73 | 50 MPa RC Beam (25 cm x 25 cm) | Beam | 50MPa | Concrete Rectangular | 250 | 250 | 625 | 4562.5 | 0.29 | 697.63 | G300E | 2270821.43 | 17.82 | G300E | 698660.51 | 5.48
1592 | Story22 | B74 | 50 MPa RC Beam (25 cm x 25 cm) | Beam | 50MPa | Concrete Rectangular | 250 | 250 | 625 | 4562.5 | 0.29 | 697.63 | G300E | 3167352.68 | 24.85 | G300E | 746187.1 | 5.85
1593 | Story22 | B75 | 50 MPa RC Beam (25 cm x 25 cm) | Beam | 50MPa | Concrete Rectangular | 250 | 250 | 625 | 4562.5 | 0.29 | 697.63 | G300E | 1740919.64 | 13.66 | G300E | 651133.93 | 5.11
1594 | Story22 | B76 | 50 MPa RC Beam (25 cm x 25 cm) | Beam | 50MPa | Concrete Rectangular | 250 | 250 | 625 | 4562.5 | 0.29 | 697.63 | G300E | 2093209.82 | 16.42 | G300E | 707839.29 | 5.55
1595 | Story22 | B77 | 50 MPa RC Beam (25 cm x 25 cm) | Beam | 50MPa | Concrete Rectangular | 250 | 250 | 625 | 4562.5 | 0.29 | 697.63 | G300E | 2520781.25 | 19.78 | G300E | 726199.27 | 5.7
1596 | Story22 | B78 | 50 MPa RC Beam (25 cm x 25 cm) | Beam | 50MPa | Concrete Rectangular | 250 | 250 | 625 | 4562.5 | 0.29 | 697.63 | G300E | 2979638.39 | 23.38 | G300E | 746187.1 | 5.85
1597 | Story22 | B79 | 50 MPa RC Beam (25 cm x 25 cm) | Beam | 50MPa | Concrete Rectangular | 250 | 250 | 625 | 4562.5 | 0.29 | 697.63 | G300E | 2932709.82 | 23.01 | G300E | 749120.13 | 5.88
1598 | Story22 | B8 | 50 MPa RC Beam (25 cm x 25 cm) | Beam | 50MPa | Concrete Rectangular | 250 | 250 | 625 | 4562.5 | 0.29 | 697.63 | G300E | 1695946.43 | 13.31 | G300E | 651133.93 | 5.11
1599 | Story22 | B80 | 50 MPa RC Beam (25 cm x 25 cm) | Beam | 50MPa | Concrete Rectangular | 250 | 250 | 625 | 4562.5 | 0.29 | 697.63 | G300E | 2932709.82 | 23.01 | G300E | 749120.13 | 5.88
1600 | Story22 | B81 | 50 MPa RC Beam (25 cm x 25 cm) | Beam | 50MPa | Concrete Rectangular | 250 | 250 | 625 | 4562.5 | 0.29 | 697.63 | G300E | 2710125 | 21.26 | G300E | 698660.51 | 5.48
1601 | Story22 | B82 | 50 MPa RC Beam (25 cm x 25 cm) | Beam | 50MPa | Concrete Rectangular | 250 | 250 | 625 | 4562.5 | 0.29 | 697.63 | G300E | 3098589.29 | 24.31 | G300E | 722423.81 | 5.67
1602 | Story22 | B83 | 50 MPa RC Beam (25 cm x 25 cm) | Beam | 50MPa | Concrete Rectangular | 250 | 250 | 625 | 4562.5 | 0.29 | 697.63 | G300E | 2539683.04 | 19.93 | G300E | 651133.93 | 5.11
1603 | Story22 | B84 | 50 MPa RC Beam (25 cm x 25 cm) | Beam | 50MPa | Concrete Rectangular | 250 | 250 | 625 | 4562.5 | 0.29 | 697.63 | G300E | 3050683.04 | 23.94 | G300E | 722423.81 | 5.67
1604 | Story22 | B85 | 50 MPa RC Beam (25 cm x 25 cm) | Beam | 50MPa | Concrete Rectangular | 250 | 250 | 625 | 4562.5 | 0.29 | 697.63 | G300E | 2710125 | 21.26 | G300E | 698660.51 | 5.48
1605 | Story22 | B86 | 50 MPa RC Beam (25 cm x 25 cm) | Beam | 50MPa | Concrete Rectangular | 250 | 250 | 625 | 4562.5 | 0.29 | 697.63 | G300E | 2788665.18 | 21.88 | G300E | 701593.55 | 5.5
1606 | Story22 | B87 | 50 MPa RC Beam (25 cm x 25 cm) | Beam | 50MPa | Concrete Rectangular | 250 | 250 | 625 | 4562.5 | 0.29 | 697.63 | G300E | 2932709.82 | 23.01 | G300E | 746187.1 | 5.85
1607 | Story22 | B88 | 50 MPa RC Beam (25 cm x 25 cm) | Beam | 50MPa | Concrete Rectangular | 250 | 250 | 625 | 4562.5 | 0.29 | 697.63 | G300E | 2663848.21 | 20.9 | G300E | 698660.51 | 5.48
1608 | Story22 | B89 | 50 MPa RC Beam (25 cm x 25 cm) | Beam | 50MPa | Concrete Rectangular | 250 | 250 | 625 | 4562.5 | 0.29 | 697.63 | G300E | 2520781.25 | 19.78 | G300E | 726194.39 | 5.7
1609 | Story22 | B9 | 50 MPa RC Beam (25 cm x 25 cm) | Beam | 50MPa | Concrete Rectangular | 250 | 250 | 625 | 4562.5 | 0.29 | 697.63 | G300E | 3118142.86 | 24.47 | G300E | 722423.81 | 5.67
1610 | Story22 | B90 | 50 MPa RC Beam (25 cm x 25 cm) | Beam | 50MPa | Concrete Rectangular | 250 | 250 | 625 | 4562.5 | 0.29 | 697.63 | G300E | 1783611.61 | 13.99 | G300E | 707839.29 | 5.55
1611 | Story22 | B91 | 50 MPa RC Beam (25 cm x 25 cm) | Beam | 50MPa | Concrete Rectangular | 250 | 250 | 625 | 4562.5 | 0.29 | 697.63 | G300E | 2129709.82 | 16.71 | G300E | 651133.93 | 5.11
1612 | Story22 | B92 | 50 MPa RC Beam (25 cm x 25 cm) | Beam | 50MPa | Concrete Rectangular | 250 | 250 | 625 | 4562.5 | 0.29 | 697.63 | G300E | 2608446.43 | 20.47 | G300E | 727912.66 | 5.71
1613 | Story22 | B93 | 50 MPa RC Beam (25 cm x 25 cm) | Beam | 50MPa | Concrete Rectangular | 250 | 250 | 625 | 4562.5 | 0.29 | 697.63 | G300E | 2608120.54 | 20.46 | G300E | 727910.21 | 5.71
1614 | Story22 | B94 | 50 MPa RC Beam (25 cm x 25 cm) | Beam | 50MPa | Concrete Rectangular | 250 | 250 | 625 | 4562.5 | 0.29 | 697.63 | G300E | 2979964.29 | 23.38 | G300E | 746187.1 | 5.85
1615 | Story22 | B95 | 50 MPa RC Beam (25 cm x 25 cm) | Beam | 50MPa | Concrete Rectangular | 250 | 250 | 625 | 4562.5 | 0.29 | 697.63 | G300E | 2520781.25 | 19.78 | G300E | 726196.02 | 5.7
1616 | Story22 | B96 | 50 MPa RC Beam (25 cm x 25 cm) | Beam | 50MPa | Concrete Rectangular | 250 | 250 | 625 | 4562.5 | 0.29 | 697.63 | G300E | 2834616.07 | 22.24 | G300E | 698660.51 | 5.48
1617 | Story22 | B97 | 50 MPa RC Beam (25 cm x 25 cm) | Beam | 50MPa | Concrete Rectangular | 250 | 250 | 625 | 4562.5 | 0.29 | 697.63 | G300E | 3167026.79 | 24.85 | G300E | 746187.1 | 5.85
1618 | Story22 | B98 | 50 MPa RC Beam (25 cm x 25 cm) | Beam | 50MPa | Concrete Rectangular | 250 | 250 | 625 | 4562.5 | 0.29 | 697.63 | G300E | 2761616.07 | 21.67 | G300E | 698660.51 | 5.48
1619 | Story22 | B99 | 50 MPa RC Beam (25 cm x 25 cm) | Beam | 50MPa | Concrete Rectangular | 250 | 250 | 625 | 4562.5 | 0.29 | 697.63 | G300E | 3118468.75 | 24.47 | G300E | 722423.81 | 5.67
1620 | Story23 | B1 | 50 MPa RC Beam (25 cm x 25 cm) | Beam | 50MPa | Concrete Rectangular | 250 | 250 | 625 | 4575 | 0.29 | 699.54 | G300E | 2114957.14 | 16.59 | G300E | 652917.86 | 5.12
1621 | Story23 | B10 | 50 MPa RC Beam (25 cm x 25 cm) | Beam | 50MPa | Concrete Rectangular | 250 | 250 | 625 | 4575 | 0.29 | 699.54 | G300E | 1615628.57 | 12.68 | G300E | 652917.86 | 5.12
1622 | Story23 | B100 | 50 MPa RC Beam (25 cm x 25 cm) | Beam | 50MPa | Concrete Rectangular | 250 | 250 | 625 | 4575 | 0.29 | 699.54 | G300E | 2712321.43 | 21.28 | G300E | 700574.65 | 5.5
1623 | Story23 | B101 | 50 MPa RC Beam (25 cm x 25 cm) | Beam | 50MPa | Concrete Rectangular | 250 | 250 | 625 | 4575 | 0.29 | 699.54 | G300E | 2501871.43 | 19.63 | G300E | 700574.65 | 5.5
1624 | Story23 | B102 | 50 MPa RC Beam (25 cm x 25 cm) | Beam | 50MPa | Concrete Rectangular | 250 | 250 | 625 | 4575 | 0.29 | 699.54 | G300E | 2691407.14 | 21.12 | G300E | 676746.25 | 5.31
1625 | Story23 | B103 | 50 MPa RC Beam (25 cm x 25 cm) | Beam | 50MPa | Concrete Rectangular | 250 | 250 | 625 | 4575 | 0.29 | 699.54 | G300E | 2526380.36 | 19.82 | G300E | 700574.65 | 5.5
1626 | Story23 | B104 | 50 MPa RC Beam (25 cm x 25 cm) | Beam | 50MPa | Concrete Rectangular | 250 | 250 | 625 | 4575 | 0.29 | 699.54 | G300E | 2648925 | 20.78 | G300E | 374115.72 | 2.94
1627 | Story23 | B105 | 50 MPa RC Beam (25 cm x 25 cm) | Beam | 50MPa | Concrete Rectangular | 250 | 250 | 625 | 4575 | 0.29 | 699.54 | G300E | 1469882.14 | 11.53 | G300E | 652917.86 | 5.12
1628 | Story23 | B106 | 50 MPa RC Beam (25 cm x 25 cm) | Beam | 50MPa | Concrete Rectangular | 250 | 250 | 625 | 4575 | 0.29 | 699.54 | G300E | 2134564.29 | 16.75 | G300E | 652917.86 | 5.12
1629 | Story23 | B107 | 50 MPa RC Beam (25 cm x 25 cm) | Beam | 50MPa | Concrete Rectangular | 250 | 250 | 625 | 4575 | 0.29 | 699.54 | G300E | 2106460.71 | 16.53 | G300E | 750953.57 | 5.89
1630 | Story23 | B108 | 50 MPa RC Beam (25 cm x 25 cm) | Beam | 50MPa | Concrete Rectangular | 250 | 250 | 625 | 4575 | 0.29 | 699.54 | G300E | 2062344.64 | 16.18 | G300E | 652917.86 | 5.12
1631 | Story23 | B109 | 50 MPa RC Beam (25 cm x 25 cm) | Beam | 50MPa | Concrete Rectangular | 250 | 250 | 625 | 4575 | 0.29 | 699.54 | G300E | 2007117.86 | 15.75 | G300E | 652917.86 | 5.12
1632 | Story23 | B11 | 50 MPa RC Beam (25 cm x 25 cm) | Beam | 50MPa | Concrete Rectangular | 250 | 250 | 625 | 4575 | 0.29 | 699.54 | G300E | 2501871.43 | 19.63 | G300E | 700574.65 | 5.5
1633 | Story23 | B110 | 50 MPa RC Beam (25 cm x 25 cm) | Beam | 50MPa | Concrete Rectangular | 250 | 250 | 625 | 4575 | 0.29 | 699.54 | G300E | 2062344.64 | 16.18 | G300E | 652917.86 | 5.12
1634 | Story23 | B111 | 50 MPa RC Beam (25 cm x 25 cm) | Beam | 50MPa | Concrete Rectangular | 250 | 250 | 625 | 4575 | 0.29 | 699.54 | G300E | 2106460.71 | 16.53 | G300E | 750953.57 | 5.89
1635 | Story23 | B112 | 50 MPa RC Beam (25 cm x 25 cm) | Beam | 50MPa | Concrete Rectangular | 250 | 250 | 625 | 4575 | 0.29 | 699.54 | G300E | 2134564.29 | 16.75 | G300E | 652917.86 | 5.12
1636 | Story23 | B12 | 50 MPa RC Beam (25 cm x 25 cm) | Beam | 50MPa | Concrete Rectangular | 250 | 250 | 625 | 4575 | 0.29 | 699.54 | G300E | 1438183.93 | 11.28 | G300E | 750953.57 | 5.89
1637 | Story23 | B13 | 50 MPa RC Beam (25 cm x 25 cm) | Beam | 50MPa | Concrete Rectangular | 250 | 250 | 625 | 4575 | 0.29 | 699.54 | G300E | 2526380.36 | 19.82 | G300E | 374115.72 | 2.94
1638 | Story23 | B14 | 50 MPa RC Beam (25 cm x 25 cm) | Beam | 50MPa | Concrete Rectangular | 250 | 250 | 625 | 4575 | 0.29 | 699.54 | G300E | 1393741.07 | 10.94 | G300E | 652917.86 | 5.12
1639 | Story23 | B15 | 50 MPa RC Beam (25 cm x 25 cm) | Beam | 50MPa | Concrete Rectangular | 250 | 250 | 625 | 4575 | 0.29 | 699.54 | G300E | 1393741.07 | 10.94 | G300E | 652917.86 | 5.12
1640 | Story23 | B16 | 50 MPa RC Beam (25 cm x 25 cm) | Beam | 50MPa | Concrete Rectangular | 250 | 250 | 625 | 4575 | 0.29 | 699.54 | G300E | 2103846.43 | 16.51 | G300E | 751933.93 | 5.9
1641 | Story23 | B17 | 50 MPa RC Beam (25 cm x 25 cm) | Beam | 50MPa | Concrete Rectangular | 250 | 250 | 625 | 4575 | 0.29 | 699.54 | G300E | 2090448.21 | 16.4 | G300E | 700574.65 | 5.5
1642 | Story23 | B18 | 50 MPa RC Beam (25 cm x 25 cm) | Beam | 50MPa | Concrete Rectangular | 250 | 250 | 625 | 4575 | 0.29 | 699.54 | G300E | 2653500 | 20.82 | G300E | 676746.25 | 5.31
1643 | Story23 | B19 | 50 MPa RC Beam (25 cm x 25 cm) | Beam | 50MPa | Concrete Rectangular | 250 | 250 | 625 | 4575 | 0.29 | 699.54 | G300E | 2122800 | 16.66 | G300E | 676746.25 | 5.31
1644 | Story23 | B2 | 50 MPa RC Beam (25 cm x 25 cm) | Beam | 50MPa | Concrete Rectangular | 250 | 250 | 625 | 4575 | 0.29 | 699.54 | G300E | 1528703.57 | 11.99 | G300E | 658800 | 5.17
1645 | Story23 | B20 | 50 MPa RC Beam (25 cm x 25 cm) | Beam | 50MPa | Concrete Rectangular | 250 | 250 | 625 | 4575 | 0.29 | 699.54 | G300E | 2610691.07 | 20.48 | G300E | 652917.86 | 5.12
1646 | Story23 | B21 | 50 MPa RC Beam (25 cm x 25 cm) | Beam | 50MPa | Concrete Rectangular | 250 | 250 | 625 | 4575 | 0.29 | 699.54 | G300E | 2301551.79 | 18.06 | G300E | 700574.65 | 5.5
1647 | Story23 | B22 | 50 MPa RC Beam (25 cm x 25 cm) | Beam | 50MPa | Concrete Rectangular | 250 | 250 | 625 | 4575 | 0.29 | 699.54 | G300E | 2721798.21 | 21.36 | G300E | 700574.65 | 5.5
1648 | Story23 | B23 | 50 MPa RC Beam (25 cm x 25 cm) | Beam | 50MPa | Concrete Rectangular | 250 | 250 | 625 | 4575 | 0.29 | 699.54 | G300E | 1911696.43 | 15 | G300E | 652917.86 | 5.12
1649 | Story23 | B24 | 50 MPa RC Beam (25 cm x 25 cm) | Beam | 50MPa | Concrete Rectangular | 250 | 250 | 625 | 4575 | 0.29 | 699.54 | G300E | 2611017.86 | 20.49 | G300E | 700574.65 | 5.5
1650 | Story23 | B25 | 50 MPa RC Beam (25 cm x 25 cm) | Beam | 50MPa | Concrete Rectangular | 250 | 250 | 625 | 4575 | 0.29 | 699.54 | G300E | 2302858.93 | 18.07 | G300E | 700574.65 | 5.5
1651 | Story23 | B26 | 50 MPa RC Beam (25 cm x 25 cm) | Beam | 50MPa | Concrete Rectangular | 250 | 250 | 625 | 4575 | 0.29 | 699.54 | G300E | 2235867.86 | 17.54 | G300E | 676746.25 | 5.31
1652 | Story23 | B27 | 50 MPa RC Beam (25 cm x 25 cm) | Beam | 50MPa | Concrete Rectangular | 250 | 250 | 625 | 4575 | 0.29 | 699.54 | G300E | 2077376.79 | 16.3 | G300E | 676746.25 | 5.31
1653 | Story23 | B28 | 50 MPa RC Beam (25 cm x 25 cm) | Beam | 50MPa | Concrete Rectangular | 250 | 250 | 625 | 4575 | 0.29 | 699.54 | G300E | 2077376.79 | 16.3 | G300E | 700574.65 | 5.5
1654 | Story23 | B29 | 50 MPa RC Beam (25 cm x 25 cm) | Beam | 50MPa | Concrete Rectangular | 250 | 250 | 625 | 4575 | 0.29 | 699.54 | G300E | 2526380.36 | 19.82 | G300E | 374115.72 | 2.94
1655 | Story23 | B3 | 50 MPa RC Beam (25 cm x 25 cm) | Beam | 50MPa | Concrete Rectangular | 250 | 250 | 625 | 4575 | 0.29 | 699.54 | G300E | 2207437.5 | 17.32 | G300E | 265296.08 | 2.08
1656 | Story23 | B30 | 50 MPa RC Beam (25 cm x 25 cm) | Beam | 50MPa | Concrete Rectangular | 250 | 250 | 625 | 4575 | 0.29 | 699.54 | G300E | 1438183.93 | 11.28 | G300E | 750953.57 | 5.89
1657 | Story23 | B31 | 50 MPa RC Beam (25 cm x 25 cm) | Beam | 50MPa | Concrete Rectangular | 250 | 250 | 625 | 4575 | 0.29 | 699.54 | G300E | 2062017.86 | 16.18 | G300E | 652917.86 | 5.12
1658 | Story23 | B32 | 50 MPa RC Beam (25 cm x 25 cm) | Beam | 50MPa | Concrete Rectangular | 250 | 250 | 625 | 4575 | 0.29 | 699.54 | G300E | 2500237.5 | 19.62 | G300E | 700574.65 | 5.5
1659 | Story23 | B33 | 50 MPa RC Beam (25 cm x 25 cm) | Beam | 50MPa | Concrete Rectangular | 250 | 250 | 625 | 4575 | 0.29 | 699.54 | G300E | 2709053.57 | 21.26 | G300E | 700574.65 | 5.5
1660 | Story23 | B34 | 50 MPa RC Beam (25 cm x 25 cm) | Beam | 50MPa | Concrete Rectangular | 250 | 250 | 625 | 4575 | 0.29 | 699.54 | G300E | 2206783.93 | 17.32 | G300E | 652917.86 | 5.12
1661 | Story23 | B35 | 50 MPa RC Beam (25 cm x 25 cm) | Beam | 50MPa | Concrete Rectangular | 250 | 250 | 625 | 4575 | 0.29 | 699.54 | G300E | 2282271.43 | 17.91 | G300E | 700574.65 | 5.5
1662 | Story23 | B36 | 50 MPa RC Beam (25 cm x 25 cm) | Beam | 50MPa | Concrete Rectangular | 250 | 250 | 625 | 4575 | 0.29 | 699.54 | G300E | 2054501.79 | 16.12 | G300E | 694692.51 | 5.45
1663 | Story23 | B37 | 50 MPa RC Beam (25 cm x 25 cm) | Beam | 50MPa | Concrete Rectangular | 250 | 250 | 625 | 4800 | 0.3 | 733.94 | G300E | 2948480 | 23.13 | G300E | 745920 | 5.85
1664 | Story23 | B38 | 50 MPa RC Beam (25 cm x 25 cm) | Beam | 50MPa | Concrete Rectangular | 250 | 250 | 625 | 4575 | 0.29 | 699.54 | G300E | 1787191.07 | 14.02 | G300E | 651283.93 | 5.11
1665 | Story23 | B39 | 50 MPa RC Beam (25 cm x 25 cm) | Beam | 50MPa | Concrete Rectangular | 250 | 250 | 625 | 4800 | 0.3 | 733.94 | G300E | 2962240 | 23.24 | G300E | 769253.6 | 6.04
1666 | Story23 | B4 | 50 MPa RC Beam (25 cm x 25 cm) | Beam | 50MPa | Concrete Rectangular | 250 | 250 | 625 | 4575 | 0.29 | 699.54 | G300E | 1361389.29 | 10.68 | G300E | 750953.57 | 5.89
1667 | Story23 | B40 | 50 MPa RC Beam (25 cm x 25 cm) | Beam | 50MPa | Concrete Rectangular | 250 | 250 | 625 | 4575 | 0.29 | 699.54 | G300E | 2372791.07 | 18.62 | G300E | 700574.65 | 5.5
1668 | Story23 | B41 | 50 MPa RC Beam (25 cm x 25 cm) | Beam | 50MPa | Concrete Rectangular | 250 | 250 | 625 | 4575 | 0.29 | 699.54 | G300E | 2372791.07 | 18.62 | G300E | 700574.65 | 5.5
1669 | Story23 | B42 | 50 MPa RC Beam (25 cm x 25 cm) | Beam | 50MPa | Concrete Rectangular | 250 | 250 | 625 | 4575 | 0.29 | 699.54 | G300E | 2236194.64 | 17.55 | G300E | 676746.25 | 5.31
1670 | Story23 | B43 | 50 MPa RC Beam (25 cm x 25 cm) | Beam | 50MPa | Concrete Rectangular | 250 | 250 | 625 | 4575 | 0.29 | 699.54 | G300E | 2302858.93 | 18.07 | G300E | 700574.65 | 5.5
1671 | Story23 | B44 | 50 MPa RC Beam (25 cm x 25 cm) | Beam | 50MPa | Concrete Rectangular | 250 | 250 | 625 | 4575 | 0.29 | 699.54 | G300E | 2502198.21 | 19.63 | G300E | 700574.65 | 5.5
1672 | Story23 | B45 | 50 MPa RC Beam (25 cm x 25 cm) | Beam | 50MPa | Concrete Rectangular | 250 | 250 | 625 | 4575 | 0.29 | 699.54 | G300E | 1615628.57 | 12.68 | G300E | 652917.86 | 5.12
1673 | Story23 | B46 | 50 MPa RC Beam (25 cm x 25 cm) | Beam | 50MPa | Concrete Rectangular | 250 | 250 | 625 | 4575 | 0.29 | 699.54 | G300E | 2006791.07 | 15.75 | G300E | 652917.86 | 5.12
1674 | Story23 | B47 | 50 MPa RC Beam (25 cm x 25 cm) | Beam | 50MPa | Concrete Rectangular | 250 | 250 | 625 | 4575 | 0.29 | 699.54 | G300E | 2500891.07 | 19.62 | G300E | 700574.65 | 5.5
1675 | Story23 | B48 | 50 MPa RC Beam (25 cm x 25 cm) | Beam | 50MPa | Concrete Rectangular | 250 | 250 | 625 | 4575 | 0.29 | 699.54 | G300E | 2485205.36 | 19.5 | G300E | 652917.86 | 5.12
1676 | Story23 | B49 | 50 MPa RC Beam (25 cm x 25 cm) | Beam | 50MPa | Concrete Rectangular | 250 | 250 | 625 | 4575 | 0.29 | 699.54 | G300E | 2611017.86 | 20.49 | G300E | 700574.65 | 5.5
1677 | Story23 | B5 | 50 MPa RC Beam (25 cm x 25 cm) | Beam | 50MPa | Concrete Rectangular | 250 | 250 | 625 | 4575 | 0.29 | 699.54 | G300E | 2531282.14 | 19.86 | G300E | 700574.65 | 5.5
1678 | Story23 | B50 | 50 MPa RC Beam (25 cm x 25 cm) | Beam | 50MPa | Concrete Rectangular | 250 | 250 | 625 | 4575 | 0.29 | 699.54 | G300E | 2288480.36 | 17.96 | G300E | 651283.93 | 5.11
1679 | Story23 | B51 | 50 MPa RC Beam (25 cm x 25 cm) | Beam | 50MPa | Concrete Rectangular | 250 | 250 | 625 | 4800 | 0.3 | 733.94 | G300E | 2927680 | 22.97 | G300E | 745920 | 5.85
1680 | Story23 | B55 | 50 MPa RC Beam (25 cm x 25 cm) | Beam | 50MPa | Concrete Rectangular | 250 | 250 | 625 | 4575 | 0.29 | 699.54 | G300E | 2823690 | 22.16 | G300E | 733194.84 | 5.75
1681 | Story23 | B56 | 50 MPa RC Beam (25 cm x 25 cm) | Beam | 50MPa | Concrete Rectangular | 250 | 250 | 625 | 4575 | 0.29 | 699.54 | G300E | 1788171.43 | 14.03 | G300E | 651283.93 | 5.11
1682 | Story23 | B57 | 50 MPa RC Beam (25 cm x 25 cm) | Beam | 50MPa | Concrete Rectangular | 250 | 250 | 625 | 4575 | 0.29 | 699.54 | G300E | 2611344.64 | 20.49 | G300E | 700574.65 | 5.5
1683 | Story23 | B58 | 50 MPa RC Beam (25 cm x 25 cm) | Beam | 50MPa | Concrete Rectangular | 250 | 250 | 625 | 4575 | 0.29 | 699.54 | G300E | 1911696.43 | 15 | G300E | 652917.86 | 5.12
1684 | Story23 | B59 | 50 MPa RC Beam (25 cm x 25 cm) | Beam | 50MPa | Concrete Rectangular | 250 | 250 | 625 | 4575 | 0.29 | 699.54 | G300E | 2501217.86 | 19.63 | G300E | 700574.65 | 5.5
1685 | Story23 | B6 | 50 MPa RC Beam (25 cm x 25 cm) | Beam | 50MPa | Concrete Rectangular | 250 | 250 | 625 | 4575 | 0.29 | 699.54 | G300E | 1463019.64 | 11.48 | G300E | 652917.86 | 5.12
1686 | Story23 | B60 | 50 MPa RC Beam (25 cm x 25 cm) | Beam | 50MPa | Concrete Rectangular | 250 | 250 | 625 | 4575 | 0.29 | 699.54 | G300E | 1414001.79 | 11.09 | G300E | 652917.86 | 5.12
1687 | Story23 | B61 | 50 MPa RC Beam (25 cm x 25 cm) | Beam | 50MPa | Concrete Rectangular | 250 | 250 | 625 | 4575 | 0.29 | 699.54 | G300E | 2062344.64 | 16.18 | G300E | 652917.86 | 5.12
1688 | Story23 | B62 | 50 MPa RC Beam (25 cm x 25 cm) | Beam | 50MPa | Concrete Rectangular | 250 | 250 | 625 | 4575 | 0.29 | 699.54 | G300E | 2762646.43 | 21.68 | G300E | 700574.65 | 5.5
1689 | Story23 | B63 | 50 MPa RC Beam (25 cm x 25 cm) | Beam | 50MPa | Concrete Rectangular | 250 | 250 | 625 | 4575 | 0.29 | 699.54 | G300E | 2712321.43 | 21.28 | G300E | 700574.65 | 5.5
1690 | Story23 | B64 | 50 MPa RC Beam (25 cm x 25 cm) | Beam | 50MPa | Concrete Rectangular | 250 | 250 | 625 | 4575 | 0.29 | 699.54 | G300E | 2724085.71 | 21.37 | G300E | 700574.65 | 5.5
1691 | Story23 | B65 | 50 MPa RC Beam (25 cm x 25 cm) | Beam | 50MPa | Concrete Rectangular | 250 | 250 | 625 | 4575 | 0.29 | 699.54 | G300E | 2524419.64 | 19.81 | G300E | 692731.79 | 5.44
1692 | Story23 | B66 | 50 MPa RC Beam (25 cm x 25 cm) | Beam | 50MPa | Concrete Rectangular | 250 | 250 | 625 | 4800 | 0.3 | 733.94 | G300E | 2993600 | 23.49 | G300E | 769253.6 | 6.04
1693 | Story23 | B67 | 50 MPa RC Beam (25 cm x 25 cm) | Beam | 50MPa | Concrete Rectangular | 250 | 250 | 625 | 4575 | 0.29 | 699.54 | G300E | 2852970 | 22.39 | G300E | 733194.84 | 5.75
1694 | Story23 | B69 | 50 MPa RC Beam (25 cm x 25 cm) | Beam | 50MPa | Concrete Rectangular | 250 | 250 | 625 | 4575 | 0.29 | 699.54 | G300E | 2823385 | 22.15 | G300E | 733194.84 | 5.75
1695 | Story23 | B7 | 50 MPa RC Beam (25 cm x 25 cm) | Beam | 50MPa | Concrete Rectangular | 250 | 250 | 625 | 4575 | 0.29 | 699.54 | G300E | 2762646.43 | 21.68 | G300E | 700574.65 | 5.5
1696 | Story23 | B70 | 50 MPa RC Beam (25 cm x 25 cm) | Beam | 50MPa | Concrete Rectangular | 250 | 250 | 625 | 4575 | 0.29 | 699.54 | G300E | 2853275 | 22.39 | G300E | 733194.84 | 5.75
1697 | Story23 | B71 | 50 MPa RC Beam (25 cm x 25 cm) | Beam | 50MPa | Concrete Rectangular | 250 | 250 | 625 | 4575 | 0.29 | 699.54 | G300E | 2372791.07 | 18.62 | G300E | 696653.22 | 5.47
1698 | Story23 | B72 | 50 MPa RC Beam (25 cm x 25 cm) | Beam | 50MPa | Concrete Rectangular | 250 | 250 | 625 | 4575 | 0.29 | 699.54 | G300E | 2724085.71 | 21.37 | G300E | 700574.65 | 5.5
1699 | Story23 | B73 | 50 MPa RC Beam (25 cm x 25 cm) | Beam | 50MPa | Concrete Rectangular | 250 | 250 | 625 | 4575 | 0.29 | 699.54 | G300E | 2302858.93 | 18.07 | G300E | 700574.65 | 5.5
1700 | Story23 | B74 | 50 MPa RC Beam (25 cm x 25 cm) | Beam | 50MPa | Concrete Rectangular | 250 | 250 | 625 | 4575 | 0.29 | 699.54 | G300E | 2762646.43 | 21.68 | G300E | 700574.65 | 5.5
1701 | Story23 | B75 | 50 MPa RC Beam (25 cm x 25 cm) | Beam | 50MPa | Concrete Rectangular | 250 | 250 | 625 | 4575 | 0.29 | 699.54 | G300E | 1463346.43 | 11.48 | G300E | 652917.86 | 5.12
1702 | Story23 | B76 | 50 MPa RC Beam (25 cm x 25 cm) | Beam | 50MPa | Concrete Rectangular | 250 | 250 | 625 | 4575 | 0.29 | 699.54 | G300E | 2106460.71 | 16.53 | G300E | 750953.57 | 5.89
1703 | Story23 | B77 | 50 MPa RC Beam (25 cm x 25 cm) | Beam | 50MPa | Concrete Rectangular | 250 | 250 | 625 | 4575 | 0.29 | 699.54 | G300E | 2534223.21 | 19.88 | G300E | 700574.65 | 5.5
1704 | Story23 | B78 | 50 MPa RC Beam (25 cm x 25 cm) | Beam | 50MPa | Concrete Rectangular | 250 | 250 | 625 | 4575 | 0.29 | 699.54 | G300E | 2691080.36 | 21.12 | G300E | 676746.25 | 5.31
1705 | Story23 | B79 | 50 MPa RC Beam (25 cm x 25 cm) | Beam | 50MPa | Concrete Rectangular | 250 | 250 | 625 | 4575 | 0.29 | 699.54 | G300E | 2649905.36 | 20.79 | G300E | 676746.25 | 5.31
1706 | Story23 | B8 | 50 MPa RC Beam (25 cm x 25 cm) | Beam | 50MPa | Concrete Rectangular | 250 | 250 | 625 | 4575 | 0.29 | 699.54 | G300E | 1414001.79 | 11.09 | G300E | 652917.86 | 5.12
1707 | Story23 | B80 | 50 MPa RC Beam (25 cm x 25 cm) | Beam | 50MPa | Concrete Rectangular | 250 | 250 | 625 | 4575 | 0.29 | 699.54 | G300E | 2649578.57 | 20.79 | G300E | 676746.25 | 5.31
1708 | Story23 | B81 | 50 MPa RC Beam (25 cm x 25 cm) | Beam | 50MPa | Concrete Rectangular | 250 | 250 | 625 | 4575 | 0.29 | 699.54 | G300E | 2524419.64 | 19.81 | G300E | 692731.79 | 5.44
1709 | Story23 | B82 | 50 MPa RC Beam (25 cm x 25 cm) | Beam | 50MPa | Concrete Rectangular | 250 | 250 | 625 | 4575 | 0.29 | 699.54 | G300E | 2723758.93 | 21.37 | G300E | 700574.65 | 5.5
1710 | Story23 | B83 | 50 MPa RC Beam (25 cm x 25 cm) | Beam | 50MPa | Concrete Rectangular | 250 | 250 | 625 | 4575 | 0.29 | 699.54 | G300E | 2290767.86 | 17.97 | G300E | 651283.93 | 5.11
1711 | Story23 | B84 | 50 MPa RC Beam (25 cm x 25 cm) | Beam | 50MPa | Concrete Rectangular | 250 | 250 | 625 | 4575 | 0.29 | 699.54 | G300E | 2611017.86 | 20.49 | G300E | 700574.65 | 5.5
1712 | Story23 | B85 | 50 MPa RC Beam (25 cm x 25 cm) | Beam | 50MPa | Concrete Rectangular | 250 | 250 | 625 | 4575 | 0.29 | 699.54 | G300E | 2524419.64 | 19.81 | G300E | 700574.65 | 5.5
1713 | Story23 | B86 | 50 MPa RC Beam (25 cm x 25 cm) | Beam | 50MPa | Concrete Rectangular | 250 | 250 | 625 | 4575 | 0.29 | 699.54 | G300E | 2235867.86 | 17.54 | G300E | 676746.25 | 5.31
1714 | Story23 | B87 | 50 MPa RC Beam (25 cm x 25 cm) | Beam | 50MPa | Concrete Rectangular | 250 | 250 | 625 | 4575 | 0.29 | 699.54 | G300E | 2649905.36 | 20.79 | G300E | 676746.25 | 5.31
1715 | Story23 | B88 | 50 MPa RC Beam (25 cm x 25 cm) | Beam | 50MPa | Concrete Rectangular | 250 | 250 | 625 | 4575 | 0.29 | 699.54 | G300E | 2077376.79 | 16.3 | G300E | 676746.25 | 5.31
1716 | Story23 | B89 | 50 MPa RC Beam (25 cm x 25 cm) | Beam | 50MPa | Concrete Rectangular | 250 | 250 | 625 | 4575 | 0.29 | 699.54 | G300E | 2533896.43 | 19.88 | G300E | 700574.65 | 5.5
1717 | Story23 | B9 | 50 MPa RC Beam (25 cm x 25 cm) | Beam | 50MPa | Concrete Rectangular | 250 | 250 | 625 | 4575 | 0.29 | 699.54 | G300E | 2500891.07 | 19.62 | G300E | 700574.65 | 5.5
1718 | Story23 | B90 | 50 MPa RC Beam (25 cm x 25 cm) | Beam | 50MPa | Concrete Rectangular | 250 | 250 | 625 | 4575 | 0.29 | 699.54 | G300E | 1362042.86 | 10.69 | G300E | 750953.57 | 5.89
1719 | Story23 | B91 | 50 MPa RC Beam (25 cm x 25 cm) | Beam | 50MPa | Concrete Rectangular | 250 | 250 | 625 | 4575 | 0.29 | 699.54 | G300E | 2133910.71 | 16.74 | G300E | 652917.86 | 5.12
1720 | Story23 | B92 | 50 MPa RC Beam (25 cm x 25 cm) | Beam | 50MPa | Concrete Rectangular | 250 | 250 | 625 | 4575 | 0.29 | 699.54 | G300E | 2648925 | 20.78 | G300E | 700574.65 | 5.5
1721 | Story23 | B93 | 50 MPa RC Beam (25 cm x 25 cm) | Beam | 50MPa | Concrete Rectangular | 250 | 250 | 625 | 4575 | 0.29 | 699.54 | G300E | 2648925 | 20.78 | G300E | 700574.65 | 5.5
1722 | Story23 | B94 | 50 MPa RC Beam (25 cm x 25 cm) | Beam | 50MPa | Concrete Rectangular | 250 | 250 | 625 | 4575 | 0.29 | 699.54 | G300E | 2691407.14 | 21.12 | G300E | 700574.65 | 5.5
1723 | Story23 | B95 | 50 MPa RC Beam (25 cm x 25 cm) | Beam | 50MPa | Concrete Rectangular | 250 | 250 | 625 | 4575 | 0.29 | 699.54 | G300E | 2534223.21 | 19.88 | G300E | 700574.65 | 5.5
1724 | Story23 | B96 | 50 MPa RC Beam (25 cm x 25 cm) | Beam | 50MPa | Concrete Rectangular | 250 | 250 | 625 | 4575 | 0.29 | 699.54 | G300E | 2712321.43 | 21.28 | G300E | 700574.65 | 5.5
1725 | Story23 | B97 | 50 MPa RC Beam (25 cm x 25 cm) | Beam | 50MPa | Concrete Rectangular | 250 | 250 | 625 | 4575 | 0.29 | 699.54 | G300E | 2762646.43 | 21.68 | G300E | 700574.65 | 5.5
1726 | Story23 | B98 | 50 MPa RC Beam (25 cm x 25 cm) | Beam | 50MPa | Concrete Rectangular | 250 | 250 | 625 | 4575 | 0.29 | 699.54 | G300E | 2485532.14 | 19.5 | G300E | 652917.86 | 5.12
1727 | Story23 | B99 | 50 MPa RC Beam (25 cm x 25 cm) | Beam | 50MPa | Concrete Rectangular | 250 | 250 | 625 | 4575 | 0.29 | 699.54 | G300E | 2500891.07 | 19.62 | G300E | 700574.65 | 5.5
1728 | Story24 | B1 | 50 MPa RC Beam (25 cm x 25 cm) | Beam | 50MPa | Concrete Rectangular | 250 | 250 | 625 | 4575 | 0.29 | 699.54 | G300E | 2080644.64 | 16.33 | G300E | 656839.29 | 5.15
1729 | Story24 | B10 | 50 MPa RC Beam (25 cm x 25 cm) | Beam | 50MPa | Concrete Rectangular | 250 | 250 | 625 | 4575 | 0.29 | 699.54 | G300E | 1616282.14 | 12.68 | G300E | 652917.86 | 5.12
1730 | Story24 | B100 | 50 MPa RC Beam (25 cm x 25 cm) | Beam | 50MPa | Concrete Rectangular | 250 | 250 | 625 | 4575 | 0.29 | 699.54 | G300E | 2207110.71 | 17.32 | G300E | 265296.08 | 2.08
1731 | Story24 | B101 | 50 MPa RC Beam (25 cm x 25 cm) | Beam | 50MPa | Concrete Rectangular | 250 | 250 | 625 | 4575 | 0.29 | 699.54 | G300E | 2073782.14 | 16.27 | G300E | 700574.65 | 5.5
1732 | Story24 | B102 | 50 MPa RC Beam (25 cm x 25 cm) | Beam | 50MPa | Concrete Rectangular | 250 | 250 | 625 | 4575 | 0.29 | 699.54 | G300E | 2650232.14 | 20.79 | G300E | 676746.25 | 5.31
1733 | Story24 | B103 | 50 MPa RC Beam (25 cm x 25 cm) | Beam | 50MPa | Concrete Rectangular | 250 | 250 | 625 | 4575 | 0.29 | 699.54 | G300E | 2108094.64 | 16.54 | G300E | 700574.65 | 5.5
1734 | Story24 | B104 | 50 MPa RC Beam (25 cm x 25 cm) | Beam | 50MPa | Concrete Rectangular | 250 | 250 | 625 | 4575 | 0.29 | 699.54 | G300E | 2138485.71 | 16.78 | G300E | 482935.37 | 3.79
1735 | Story24 | B105 | 50 MPa RC Beam (25 cm x 25 cm) | Beam | 50MPa | Concrete Rectangular | 250 | 250 | 625 | 4575 | 0.29 | 699.54 | G300E | 1394394.64 | 10.94 | G300E | 657819.64 | 5.16
1736 | Story24 | B106 | 50 MPa RC Beam (25 cm x 25 cm) | Beam | 50MPa | Concrete Rectangular | 250 | 250 | 625 | 4575 | 0.29 | 699.54 | G300E | 2099598.21 | 16.47 | G300E | 657819.64 | 5.16
1737 | Story24 | B107 | 50 MPa RC Beam (25 cm x 25 cm) | Beam | 50MPa | Concrete Rectangular | 250 | 250 | 625 | 4575 | 0.29 | 699.54 | G300E | 2073782.14 | 16.27 | G300E | 764678.57 | 6
1738 | Story24 | B108 | 50 MPa RC Beam (25 cm x 25 cm) | Beam | 50MPa | Concrete Rectangular | 250 | 250 | 625 | 4575 | 0.29 | 699.54 | G300E | 2027705.36 | 15.91 | G300E | 652917.86 | 5.12
1739 | Story24 | B109 | 50 MPa RC Beam (25 cm x 25 cm) | Beam | 50MPa | Concrete Rectangular | 250 | 250 | 625 | 4575 | 0.29 | 699.54 | G300E | 1969210.71 | 15.45 | G300E | 652917.86 | 5.12
1740 | Story24 | B11 | 50 MPa RC Beam (25 cm x 25 cm) | Beam | 50MPa | Concrete Rectangular | 250 | 250 | 625 | 4575 | 0.29 | 699.54 | G300E | 2506446.43 | 19.67 | G300E | 591755.01 | 4.64
1741 | Story24 | B110 | 50 MPa RC Beam (25 cm x 25 cm) | Beam | 50MPa | Concrete Rectangular | 250 | 250 | 625 | 4575 | 0.29 | 699.54 | G300E | 2027705.36 | 15.91 | G300E | 652917.86 | 5.12
1742 | Story24 | B111 | 50 MPa RC Beam (25 cm x 25 cm) | Beam | 50MPa | Concrete Rectangular | 250 | 250 | 625 | 4575 | 0.29 | 699.54 | G300E | 2073782.14 | 16.27 | G300E | 764678.57 | 6
1743 | Story24 | B112 | 50 MPa RC Beam (25 cm x 25 cm) | Beam | 50MPa | Concrete Rectangular | 250 | 250 | 625 | 4575 | 0.29 | 699.54 | G300E | 2099598.21 | 16.47 | G300E | 657819.64 | 5.16
1744 | Story24 | B12 | 50 MPa RC Beam (25 cm x 25 cm) | Beam | 50MPa | Concrete Rectangular | 250 | 250 | 625 | 4575 | 0.29 | 699.54 | G300E | 1364330.36 | 10.71 | G300E | 764678.57 | 6
1745 | Story24 | B13 | 50 MPa RC Beam (25 cm x 25 cm) | Beam | 50MPa | Concrete Rectangular | 250 | 250 | 625 | 4575 | 0.29 | 699.54 | G300E | 1879671.43 | 14.75 | G300E | 374115.72 | 2.94
1746 | Story24 | B14 | 50 MPa RC Beam (25 cm x 25 cm) | Beam | 50MPa | Concrete Rectangular | 250 | 250 | 625 | 4575 | 0.29 | 699.54 | G300E | 1394394.64 | 10.94 | G300E | 657819.64 | 5.16
1747 | Story24 | B15 | 50 MPa RC Beam (25 cm x 25 cm) | Beam | 50MPa | Concrete Rectangular | 250 | 250 | 625 | 4575 | 0.29 | 699.54 | G300E | 1394394.64 | 10.94 | G300E | 657819.64 | 5.16
1748 | Story24 | B16 | 50 MPa RC Beam (25 cm x 25 cm) | Beam | 50MPa | Concrete Rectangular | 250 | 250 | 625 | 4575 | 0.29 | 699.54 | G300E | 2072148.21 | 16.26 | G300E | 764678.57 | 6
1749 | Story24 | B17 | 50 MPa RC Beam (25 cm x 25 cm) | Beam | 50MPa | Concrete Rectangular | 250 | 250 | 625 | 4575 | 0.29 | 699.54 | G300E | 2110055.36 | 16.56 | G300E | 700574.65 | 5.5
1750 | Story24 | B18 | 50 MPa RC Beam (25 cm x 25 cm) | Beam | 50MPa | Concrete Rectangular | 250 | 250 | 625 | 4575 | 0.29 | 699.54 | G300E | 2612651.79 | 20.5 | G300E | 676746.25 | 5.31
1751 | Story24 | B19 | 50 MPa RC Beam (25 cm x 25 cm) | Beam | 50MPa | Concrete Rectangular | 250 | 250 | 625 | 4575 | 0.29 | 699.54 | G300E | 2046985.71 | 16.06 | G300E | 676746.25 | 5.31
1752 | Story24 | B2 | 50 MPa RC Beam (25 cm x 25 cm) | Beam | 50MPa | Concrete Rectangular | 250 | 250 | 625 | 4575 | 0.29 | 699.54 | G300E | 1453216.07 | 11.4 | G300E | 663701.79 | 5.21
1753 | Story24 | B20 | 50 MPa RC Beam (25 cm x 25 cm) | Beam | 50MPa | Concrete Rectangular | 250 | 250 | 625 | 4575 | 0.29 | 699.54 | G300E | 2570823.21 | 20.17 | G300E | 652917.86 | 5.12
1754 | Story24 | B21 | 50 MPa RC Beam (25 cm x 25 cm) | Beam | 50MPa | Concrete Rectangular | 250 | 250 | 625 | 4575 | 0.29 | 699.54 | G300E | 2300244.64 | 18.05 | G300E | 700574.65 | 5.5
1755 | Story24 | B22 | 50 MPa RC Beam (25 cm x 25 cm) | Beam | 50MPa | Concrete Rectangular | 250 | 250 | 625 | 4575 | 0.29 | 699.54 | G300E | 2612978.57 | 20.5 | G300E | 700574.65 | 5.5
1756 | Story24 | B23 | 50 MPa RC Beam (25 cm x 25 cm) | Beam | 50MPa | Concrete Rectangular | 250 | 250 | 625 | 4575 | 0.29 | 699.54 | G300E | 1906794.64 | 14.96 | G300E | 544098.21 | 4.27
1757 | Story24 | B24 | 50 MPa RC Beam (25 cm x 25 cm) | Beam | 50MPa | Concrete Rectangular | 250 | 250 | 625 | 4575 | 0.29 | 699.54 | G300E | 2295016.07 | 18.01 | G300E | 700574.65 | 5.5
1758 | Story24 | B25 | 50 MPa RC Beam (25 cm x 25 cm) | Beam | 50MPa | Concrete Rectangular | 250 | 250 | 625 | 4575 | 0.29 | 699.54 | G300E | 1977707.14 | 15.52 | G300E | 374115.72 | 2.94
1759 | Story24 | B26 | 50 MPa RC Beam (25 cm x 25 cm) | Beam | 50MPa | Concrete Rectangular | 250 | 250 | 625 | 4575 | 0.29 | 699.54 | G300E | 2071167.86 | 16.25 | G300E | 676746.25 | 5.31
1760 | Story24 | B27 | 50 MPa RC Beam (25 cm x 25 cm) | Beam | 50MPa | Concrete Rectangular | 250 | 250 | 625 | 4575 | 0.29 | 699.54 | G300E | 2077376.79 | 16.3 | G300E | 676746.25 | 5.31
1761 | Story24 | B28 | 50 MPa RC Beam (25 cm x 25 cm) | Beam | 50MPa | Concrete Rectangular | 250 | 250 | 625 | 4575 | 0.29 | 699.54 | G300E | 2077376.79 | 16.3 | G300E | 676746.25 | 5.31
1762 | Story24 | B29 | 50 MPa RC Beam (25 cm x 25 cm) | Beam | 50MPa | Concrete Rectangular | 250 | 250 | 625 | 4575 | 0.29 | 699.54 | G300E | 1879671.43 | 14.75 | G300E | 374115.72 | 2.94
1763 | Story24 | B3 | 50 MPa RC Beam (25 cm x 25 cm) | Beam | 50MPa | Concrete Rectangular | 250 | 250 | 625 | 4575 | 0.29 | 699.54 | G300E | 2135217.86 | 16.75 | G300E | 265296.08 | 2.08
1764 | Story24 | B30 | 50 MPa RC Beam (25 cm x 25 cm) | Beam | 50MPa | Concrete Rectangular | 250 | 250 | 625 | 4575 | 0.29 | 699.54 | G300E | 1364330.36 | 10.71 | G300E | 764678.57 | 6
1765 | Story24 | B31 | 50 MPa RC Beam (25 cm x 25 cm) | Beam | 50MPa | Concrete Rectangular | 250 | 250 | 625 | 4575 | 0.29 | 699.54 | G300E | 2026725 | 15.9 | G300E | 652917.86 | 5.12
1766 | Story24 | B32 | 50 MPa RC Beam (25 cm x 25 cm) | Beam | 50MPa | Concrete Rectangular | 250 | 250 | 625 | 4575 | 0.29 | 699.54 | G300E | 2505139.29 | 19.66 | G300E | 700574.65 | 5.5
1767 | Story24 | B33 | 50 MPa RC Beam (25 cm x 25 cm) | Beam | 50MPa | Concrete Rectangular | 250 | 250 | 625 | 4575 | 0.29 | 699.54 | G300E | 2528994.64 | 19.84 | G300E | 374115.72 | 2.94
1768 | Story24 | B34 | 50 MPa RC Beam (25 cm x 25 cm) | Beam | 50MPa | Concrete Rectangular | 250 | 250 | 625 | 4575 | 0.29 | 699.54 | G300E | 2116264.29 | 16.6 | G300E | 652917.86 | 5.12
1769 | Story24 | B35 | 50 MPa RC Beam (25 cm x 25 cm) | Beam | 50MPa | Concrete Rectangular | 250 | 250 | 625 | 4575 | 0.29 | 699.54 | G300E | 2185216.07 | 17.15 | G300E | 700574.65 | 5.5
1770 | Story24 | B36 | 50 MPa RC Beam (25 cm x 25 cm) | Beam | 50MPa | Concrete Rectangular | 250 | 250 | 625 | 4575 | 0.29 | 699.54 | G300E | 2061364.29 | 16.17 | G300E | 700574.65 | 5.5
1771 | Story24 | B37 | 50 MPa RC Beam (25 cm x 25 cm) | Beam | 50MPa | Concrete Rectangular | 250 | 250 | 625 | 4800 | 0.3 | 733.94 | G300E | 2877120 | 22.57 | G300E | 745920 | 5.85
1772 | Story24 | B38 | 50 MPa RC Beam (25 cm x 25 cm) | Beam | 50MPa | Concrete Rectangular | 250 | 250 | 625 | 4575 | 0.29 | 699.54 | G300E | 1783596.43 | 13.99 | G300E | 652917.86 | 5.12
1773 | Story24 | B39 | 50 MPa RC Beam (25 cm x 25 cm) | Beam | 50MPa | Concrete Rectangular | 250 | 250 | 625 | 4800 | 0.3 | 733.94 | G300E | 2754880 | 21.62 | G300E | 769253.6 | 6.04
1774 | Story24 | B4 | 50 MPa RC Beam (25 cm x 25 cm) | Beam | 50MPa | Concrete Rectangular | 250 | 250 | 625 | 4575 | 0.29 | 699.54 | G300E | 1364003.57 | 10.7 | G300E | 764678.57 | 6
1775 | Story24 | B40 | 50 MPa RC Beam (25 cm x 25 cm) | Beam | 50MPa | Concrete Rectangular | 250 | 250 | 625 | 4575 | 0.29 | 699.54 | G300E | 2063978.57 | 16.19 | G300E | 700574.65 | 5.5
1776 | Story24 | B41 | 50 MPa RC Beam (25 cm x 25 cm) | Beam | 50MPa | Concrete Rectangular | 250 | 250 | 625 | 4575 | 0.29 | 699.54 | G300E | 2063978.57 | 16.19 | G300E | 700574.65 | 5.5
1777 | Story24 | B42 | 50 MPa RC Beam (25 cm x 25 cm) | Beam | 50MPa | Concrete Rectangular | 250 | 250 | 625 | 4575 | 0.29 | 699.54 | G300E | 2071167.86 | 16.25 | G300E | 676746.25 | 5.31
1778 | Story24 | B43 | 50 MPa RC Beam (25 cm x 25 cm) | Beam | 50MPa | Concrete Rectangular | 250 | 250 | 625 | 4575 | 0.29 | 699.54 | G300E | 1977380.36 | 15.52 | G300E | 482935.37 | 3.79
1779 | Story24 | B44 | 50 MPa RC Beam (25 cm x 25 cm) | Beam | 50MPa | Concrete Rectangular | 250 | 250 | 625 | 4575 | 0.29 | 699.54 | G300E | 2073782.14 | 16.27 | G300E | 591755.01 | 4.64
1780 | Story24 | B45 | 50 MPa RC Beam (25 cm x 25 cm) | Beam | 50MPa | Concrete Rectangular | 250 | 250 | 625 | 4575 | 0.29 | 699.54 | G300E | 1616282.14 | 12.68 | G300E | 652917.86 | 5.12
1781 | Story24 | B46 | 50 MPa RC Beam (25 cm x 25 cm) | Beam | 50MPa | Concrete Rectangular | 250 | 250 | 625 | 4575 | 0.29 | 699.54 | G300E | 1969210.71 | 15.45 | G300E | 652917.86 | 5.12
1782 | Story24 | B47 | 50 MPa RC Beam (25 cm x 25 cm) | Beam | 50MPa | Concrete Rectangular | 250 | 250 | 625 | 4575 | 0.29 | 699.54 | G300E | 2330635.71 | 18.29 | G300E | 700574.65 | 5.5
1783 | Story24 | B48 | 50 MPa RC Beam (25 cm x 25 cm) | Beam | 50MPa | Concrete Rectangular | 250 | 250 | 625 | 4575 | 0.29 | 699.54 | G300E | 2437167.86 | 19.12 | G300E | 544098.21 | 4.27
1784 | Story24 | B49 | 50 MPa RC Beam (25 cm x 25 cm) | Beam | 50MPa | Concrete Rectangular | 250 | 250 | 625 | 4575 | 0.29 | 699.54 | G300E | 2294362.5 | 18 | G300E | 700574.65 | 5.5
1785 | Story24 | B5 | 50 MPa RC Beam (25 cm x 25 cm) | Beam | 50MPa | Concrete Rectangular | 250 | 250 | 625 | 4575 | 0.29 | 699.54 | G300E | 2527360.71 | 19.83 | G300E | 591755.01 | 4.64
1786 | Story24 | B50 | 50 MPa RC Beam (25 cm x 25 cm) | Beam | 50MPa | Concrete Rectangular | 250 | 250 | 625 | 4575 | 0.29 | 699.54 | G300E | 2093062.5 | 16.42 | G300E | 652917.86 | 5.12
1787 | Story24 | B51 | 50 MPa RC Beam (25 cm x 25 cm) | Beam | 50MPa | Concrete Rectangular | 250 | 250 | 625 | 4800 | 0.3 | 733.94 | G300E | 2720320 | 21.34 | G300E | 745920 | 5.85
1788 | Story24 | B55 | 50 MPa RC Beam (25 cm x 25 cm) | Beam | 50MPa | Concrete Rectangular | 250 | 250 | 625 | 4575 | 0.29 | 699.54 | G300E | 2626050 | 20.6 | G300E | 733194.84 | 5.75
1789 | Story24 | B56 | 50 MPa RC Beam (25 cm x 25 cm) | Beam | 50MPa | Concrete Rectangular | 250 | 250 | 625 | 4575 | 0.29 | 699.54 | G300E | 1784250 | 14 | G300E | 652917.86 | 5.12
1790 | Story24 | B57 | 50 MPa RC Beam (25 cm x 25 cm) | Beam | 50MPa | Concrete Rectangular | 250 | 250 | 625 | 4575 | 0.29 | 699.54 | G300E | 2295016.07 | 18.01 | G300E | 700574.65 | 5.5
1791 | Story24 | B58 | 50 MPa RC Beam (25 cm x 25 cm) | Beam | 50MPa | Concrete Rectangular | 250 | 250 | 625 | 4575 | 0.29 | 699.54 | G300E | 1906467.86 | 14.96 | G300E | 544098.21 | 4.27
1792 | Story24 | B59 | 50 MPa RC Beam (25 cm x 25 cm) | Beam | 50MPa | Concrete Rectangular | 250 | 250 | 625 | 4575 | 0.29 | 699.54 | G300E | 2331289.29 | 18.29 | G300E | 700574.65 | 5.5
1793 | Story24 | B6 | 50 MPa RC Beam (25 cm x 25 cm) | Beam | 50MPa | Concrete Rectangular | 250 | 250 | 625 | 4575 | 0.29 | 699.54 | G300E | 1311064.29 | 10.29 | G300E | 652917.86 | 5.12
1794 | Story24 | B60 | 50 MPa RC Beam (25 cm x 25 cm) | Beam | 50MPa | Concrete Rectangular | 250 | 250 | 625 | 4575 | 0.29 | 699.54 | G300E | 1334919.64 | 10.47 | G300E | 652917.86 | 5.12
1795 | Story24 | B61 | 50 MPa RC Beam (25 cm x 25 cm) | Beam | 50MPa | Concrete Rectangular | 250 | 250 | 625 | 4575 | 0.29 | 699.54 | G300E | 2027378.57 | 15.91 | G300E | 652917.86 | 5.12
1796 | Story24 | B62 | 50 MPa RC Beam (25 cm x 25 cm) | Beam | 50MPa | Concrete Rectangular | 250 | 250 | 625 | 4575 | 0.29 | 699.54 | G300E | 2501871.43 | 19.63 | G300E | 700574.65 | 5.5
1797 | Story24 | B63 | 50 MPa RC Beam (25 cm x 25 cm) | Beam | 50MPa | Concrete Rectangular | 250 | 250 | 625 | 4575 | 0.29 | 699.54 | G300E | 2207437.5 | 17.32 | G300E | 700574.65 | 5.5
1798 | Story24 | B64 | 50 MPa RC Beam (25 cm x 25 cm) | Beam | 50MPa | Concrete Rectangular | 250 | 250 | 625 | 4575 | 0.29 | 699.54 | G300E | 2613305.36 | 20.5 | G300E | 700574.65 | 5.5
1799 | Story24 | B65 | 50 MPa RC Beam (25 cm x 25 cm) | Beam | 50MPa | Concrete Rectangular | 250 | 250 | 625 | 4575 | 0.29 | 699.54 | G300E | 2190117.86 | 17.18 | G300E | 700247.87 | 5.49
1800 | Story24 | B66 | 50 MPa RC Beam (25 cm x 25 cm) | Beam | 50MPa | Concrete Rectangular | 250 | 250 | 625 | 4800 | 0.3 | 733.94 | G300E | 2921600 | 22.92 | G300E | 769253.6 | 6.04
1801 | Story24 | B67 | 50 MPa RC Beam (25 cm x 25 cm) | Beam | 50MPa | Concrete Rectangular | 250 | 250 | 625 | 4575 | 0.29 | 699.54 | G300E | 2784345 | 21.85 | G300E | 733194.84 | 5.75
1802 | Story24 | B69 | 50 MPa RC Beam (25 cm x 25 cm) | Beam | 50MPa | Concrete Rectangular | 250 | 250 | 625 | 4575 | 0.29 | 699.54 | G300E | 2625745 | 20.6 | G300E | 733194.84 | 5.75
1803 | Story24 | B7 | 50 MPa RC Beam (25 cm x 25 cm) | Beam | 50MPa | Concrete Rectangular | 250 | 250 | 625 | 4575 | 0.29 | 699.54 | G300E | 2500564.29 | 19.62 | G300E | 700574.65 | 5.5
1804 | Story24 | B70 | 50 MPa RC Beam (25 cm x 25 cm) | Beam | 50MPa | Concrete Rectangular | 250 | 250 | 625 | 4575 | 0.29 | 699.54 | G300E | 2784650 | 21.85 | G300E | 733194.84 | 5.75
1805 | Story24 | B71 | 50 MPa RC Beam (25 cm x 25 cm) | Beam | 50MPa | Concrete Rectangular | 250 | 250 | 625 | 4575 | 0.29 | 699.54 | G300E | 2063978.57 | 16.19 | G300E | 700247.87 | 5.49
1806 | Story24 | B72 | 50 MPa RC Beam (25 cm x 25 cm) | Beam | 50MPa | Concrete Rectangular | 250 | 250 | 625 | 4575 | 0.29 | 699.54 | G300E | 2613305.36 | 20.5 | G300E | 700574.65 | 5.5
1807 | Story24 | B73 | 50 MPa RC Beam (25 cm x 25 cm) | Beam | 50MPa | Concrete Rectangular | 250 | 250 | 625 | 4575 | 0.29 | 699.54 | G300E | 1977380.36 | 15.52 | G300E | 700574.65 | 5.5
1808 | Story24 | B74 | 50 MPa RC Beam (25 cm x 25 cm) | Beam | 50MPa | Concrete Rectangular | 250 | 250 | 625 | 4575 | 0.29 | 699.54 | G300E | 2501544.64 | 19.63 | G300E | 700574.65 | 5.5
1809 | Story24 | B75 | 50 MPa RC Beam (25 cm x 25 cm) | Beam | 50MPa | Concrete Rectangular | 250 | 250 | 625 | 4575 | 0.29 | 699.54 | G300E | 1311717.86 | 10.29 | G300E | 652917.86 | 5.12
1810 | Story24 | B76 | 50 MPa RC Beam (25 cm x 25 cm) | Beam | 50MPa | Concrete Rectangular | 250 | 250 | 625 | 4575 | 0.29 | 699.54 | G300E | 2073782.14 | 16.27 | G300E | 764678.57 | 6
1811 | Story24 | B77 | 50 MPa RC Beam (25 cm x 25 cm) | Beam | 50MPa | Concrete Rectangular | 250 | 250 | 625 | 4575 | 0.29 | 699.54 | G300E | 2529975 | 19.85 | G300E | 700574.65 | 5.5
1812 | Story24 | B78 | 50 MPa RC Beam (25 cm x 25 cm) | Beam | 50MPa | Concrete Rectangular | 250 | 250 | 625 | 4575 | 0.29 | 699.54 | G300E | 2650232.14 | 20.79 | G300E | 676746.25 | 5.31
1813 | Story24 | B79 | 50 MPa RC Beam (25 cm x 25 cm) | Beam | 50MPa | Concrete Rectangular | 250 | 250 | 625 | 4575 | 0.29 | 699.54 | G300E | 2610364.29 | 20.48 | G300E | 676746.25 | 5.31
1814 | Story24 | B8 | 50 MPa RC Beam (25 cm x 25 cm) | Beam | 50MPa | Concrete Rectangular | 250 | 250 | 625 | 4575 | 0.29 | 699.54 | G300E | 1334919.64 | 10.47 | G300E | 652917.86 | 5.12
1815 | Story24 | B80 | 50 MPa RC Beam (25 cm x 25 cm) | Beam | 50MPa | Concrete Rectangular | 250 | 250 | 625 | 4575 | 0.29 | 699.54 | G300E | 2610037.5 | 20.48 | G300E | 676746.25 | 5.31
1816 | Story24 | B81 | 50 MPa RC Beam (25 cm x 25 cm) | Beam | 50MPa | Concrete Rectangular | 250 | 250 | 625 | 4575 | 0.29 | 699.54 | G300E | 2190117.86 | 17.18 | G300E | 700247.87 | 5.49
1817 | Story24 | B82 | 50 MPa RC Beam (25 cm x 25 cm) | Beam | 50MPa | Concrete Rectangular | 250 | 250 | 625 | 4575 | 0.29 | 699.54 | G300E | 2613305.36 | 20.5 | G300E | 700574.65 | 5.5
1818 | Story24 | B83 | 50 MPa RC Beam (25 cm x 25 cm) | Beam | 50MPa | Concrete Rectangular | 250 | 250 | 625 | 4575 | 0.29 | 699.54 | G300E | 2096003.57 | 16.45 | G300E | 652917.86 | 5.12
1819 | Story24 | B84 | 50 MPa RC Beam (25 cm x 25 cm) | Beam | 50MPa | Concrete Rectangular | 250 | 250 | 625 | 4575 | 0.29 | 699.54 | G300E | 2295016.07 | 18.01 | G300E | 700574.65 | 5.5
1820 | Story24 | B85 | 50 MPa RC Beam (25 cm x 25 cm) | Beam | 50MPa | Concrete Rectangular | 250 | 250 | 625 | 4575 | 0.29 | 699.54 | G300E | 2190444.64 | 17.19 | G300E | 700574.65 | 5.5
1821 | Story24 | B86 | 50 MPa RC Beam (25 cm x 25 cm) | Beam | 50MPa | Concrete Rectangular | 250 | 250 | 625 | 4575 | 0.29 | 699.54 | G300E | 2071167.86 | 16.25 | G300E | 676746.25 | 5.31
1822 | Story24 | B87 | 50 MPa RC Beam (25 cm x 25 cm) | Beam | 50MPa | Concrete Rectangular | 250 | 250 | 625 | 4575 | 0.29 | 699.54 | G300E | 2610364.29 | 20.48 | G300E | 676746.25 | 5.31
1823 | Story24 | B88 | 50 MPa RC Beam (25 cm x 25 cm) | Beam | 50MPa | Concrete Rectangular | 250 | 250 | 625 | 4575 | 0.29 | 699.54 | G300E | 2077376.79 | 16.3 | G300E | 676746.25 | 5.31
1824 | Story24 | B89 | 50 MPa RC Beam (25 cm x 25 cm) | Beam | 50MPa | Concrete Rectangular | 250 | 250 | 625 | 4575 | 0.29 | 699.54 | G300E | 2097310.71 | 16.46 | G300E | 591755.01 | 4.64
1825 | Story24 | B9 | 50 MPa RC Beam (25 cm x 25 cm) | Beam | 50MPa | Concrete Rectangular | 250 | 250 | 625 | 4575 | 0.29 | 699.54 | G300E | 2331616.07 | 18.29 | G300E | 700574.65 | 5.5
1826 | Story24 | B90 | 50 MPa RC Beam (25 cm x 25 cm) | Beam | 50MPa | Concrete Rectangular | 250 | 250 | 625 | 4575 | 0.29 | 699.54 | G300E | 1364330.36 | 10.71 | G300E | 764678.57 | 6
1827 | Story24 | B91 | 50 MPa RC Beam (25 cm x 25 cm) | Beam | 50MPa | Concrete Rectangular | 250 | 250 | 625 | 4575 | 0.29 | 699.54 | G300E | 2099598.21 | 16.47 | G300E | 657819.64 | 5.16
1828 | Story24 | B92 | 50 MPa RC Beam (25 cm x 25 cm) | Beam | 50MPa | Concrete Rectangular | 250 | 250 | 625 | 4575 | 0.29 | 699.54 | G300E | 2138485.71 | 16.78 | G300E | 700574.65 | 5.5
1829 | Story24 | B93 | 50 MPa RC Beam (25 cm x 25 cm) | Beam | 50MPa | Concrete Rectangular | 250 | 250 | 625 | 4575 | 0.29 | 699.54 | G300E | 2138485.71 | 16.78 | G300E | 700574.65 | 5.5
1830 | Story24 | B94 | 50 MPa RC Beam (25 cm x 25 cm) | Beam | 50MPa | Concrete Rectangular | 250 | 250 | 625 | 4575 | 0.29 | 699.54 | G300E | 2650232.14 | 20.79 | G300E | 676746.25 | 5.31
1831 | Story24 | B95 | 50 MPa RC Beam (25 cm x 25 cm) | Beam | 50MPa | Concrete Rectangular | 250 | 250 | 625 | 4575 | 0.29 | 699.54 | G300E | 2097310.71 | 16.46 | G300E | 700574.65 | 5.5
1832 | Story24 | B96 | 50 MPa RC Beam (25 cm x 25 cm) | Beam | 50MPa | Concrete Rectangular | 250 | 250 | 625 | 4575 | 0.29 | 699.54 | G300E | 2207110.71 | 17.32 | G300E | 700574.65 | 5.5
1833 | Story24 | B97 | 50 MPa RC Beam (25 cm x 25 cm) | Beam | 50MPa | Concrete Rectangular | 250 | 250 | 625 | 4575 | 0.29 | 699.54 | G300E | 2501217.86 | 19.63 | G300E | 700574.65 | 5.5
1834 | Story24 | B98 | 50 MPa RC Beam (25 cm x 25 cm) | Beam | 50MPa | Concrete Rectangular | 250 | 250 | 625 | 4575 | 0.29 | 699.54 | G300E | 2437167.86 | 19.12 | G300E | 544098.21 | 4.27
1835 | Story24 | B99 | 50 MPa RC Beam (25 cm x 25 cm) | Beam | 50MPa | Concrete Rectangular | 250 | 250 | 625 | 4575 | 0.29 | 699.54 | G300E | 2331289.29 | 18.29 | G300E | 700574.65 | 5.5
1836 | Story25 | B1 | 50 MPa RC Beam (25 cm x 25 cm) | Beam | 50MPa | Concrete Rectangular | 250 | 250 | 625 | 4575 | 0.29 | 699.54 | G300E | 2059076.79 | 16.16 | G300E | 654878.57 | 5.14
1837 | Story25 | B10 | 50 MPa RC Beam (25 cm x 25 cm) | Beam | 50MPa | Concrete Rectangular | 250 | 250 | 625 | 4575 | 0.29 | 699.54 | G300E | 1388512.5 | 10.89 | G300E | 652917.86 | 5.12
1838 | Story25 | B100 | 50 MPa RC Beam (25 cm x 25 cm) | Beam | 50MPa | Concrete Rectangular | 250 | 250 | 625 | 4575 | 0.29 | 699.54 | G300E | 2120512.5 | 16.64 | G300E | 265296.08 | 2.08
1839 | Story25 | B101 | 50 MPa RC Beam (25 cm x 25 cm) | Beam | 50MPa | Concrete Rectangular | 250 | 250 | 625 | 4575 | 0.29 | 699.54 | G300E | 1856469.64 | 14.57 | G300E | 700574.65 | 5.5
1840 | Story25 | B102 | 50 MPa RC Beam (25 cm x 25 cm) | Beam | 50MPa | Concrete Rectangular | 250 | 250 | 625 | 4575 | 0.29 | 699.54 | G300E | 2606442.86 | 20.45 | G300E | 700574.65 | 5.5
1841 | Story25 | B103 | 50 MPa RC Beam (25 cm x 25 cm) | Beam | 50MPa | Concrete Rectangular | 250 | 250 | 625 | 4575 | 0.29 | 699.54 | G300E | 2121819.64 | 16.65 | G300E | 700574.65 | 5.5
1842 | Story25 | B104 | 50 MPa RC Beam (25 cm x 25 cm) | Beam | 50MPa | Concrete Rectangular | 250 | 250 | 625 | 4575 | 0.29 | 699.54 | G300E | 2137178.57 | 16.77 | G300E | 374115.72 | 2.94
1843 | Story25 | B105 | 50 MPa RC Beam (25 cm x 25 cm) | Beam | 50MPa | Concrete Rectangular | 250 | 250 | 625 | 4575 | 0.29 | 699.54 | G300E | 1396682.14 | 10.96 | G300E | 654878.57 | 5.14
1844 | Story25 | B106 | 50 MPa RC Beam (25 cm x 25 cm) | Beam | 50MPa | Concrete Rectangular | 250 | 250 | 625 | 4575 | 0.29 | 699.54 | G300E | 2078030.36 | 16.3 | G300E | 655858.93 | 5.15
1845 | Story25 | B107 | 50 MPa RC Beam (25 cm x 25 cm) | Beam | 50MPa | Concrete Rectangular | 250 | 250 | 625 | 4575 | 0.29 | 699.54 | G300E | 2050253.57 | 16.09 | G300E | 766639.29 | 6.02
1846 | Story25 | B108 | 50 MPa RC Beam (25 cm x 25 cm) | Beam | 50MPa | Concrete Rectangular | 250 | 250 | 625 | 4575 | 0.29 | 699.54 | G300E | 2002542.86 | 15.71 | G300E | 652917.86 | 5.12
1847 | Story25 | B109 | 50 MPa RC Beam (25 cm x 25 cm) | Beam | 50MPa | Concrete Rectangular | 250 | 250 | 625 | 4575 | 0.29 | 699.54 | G300E | 1941760.71 | 15.24 | G300E | 652917.86 | 5.12
1848 | Story25 | B11 | 50 MPa RC Beam (25 cm x 25 cm) | Beam | 50MPa | Concrete Rectangular | 250 | 250 | 625 | 4575 | 0.29 | 699.54 | G300E | 1856796.43 | 14.57 | G300E | 591755.01 | 4.64
1849 | Story25 | B110 | 50 MPa RC Beam (25 cm x 25 cm) | Beam | 50MPa | Concrete Rectangular | 250 | 250 | 625 | 4575 | 0.29 | 699.54 | G300E | 2002542.86 | 15.71 | G300E | 652917.86 | 5.12
1850 | Story25 | B111 | 50 MPa RC Beam (25 cm x 25 cm) | Beam | 50MPa | Concrete Rectangular | 250 | 250 | 625 | 4575 | 0.29 | 699.54 | G300E | 2050253.57 | 16.09 | G300E | 766639.29 | 6.02
1851 | Story25 | B112 | 50 MPa RC Beam (25 cm x 25 cm) | Beam | 50MPa | Concrete Rectangular | 250 | 250 | 625 | 4575 | 0.29 | 699.54 | G300E | 2078030.36 | 16.3 | G300E | 654878.57 | 5.14
1852 | Story25 | B12 | 50 MPa RC Beam (25 cm x 25 cm) | Beam | 50MPa | Concrete Rectangular | 250 | 250 | 625 | 4575 | 0.29 | 699.54 | G300E | 1367271.43 | 10.73 | G300E | 766639.29 | 6.02
1853 | Story25 | B13 | 50 MPa RC Beam (25 cm x 25 cm) | Beam | 50MPa | Concrete Rectangular | 250 | 250 | 625 | 4575 | 0.29 | 699.54 | G300E | 1893396.43 | 14.86 | G300E | 374115.72 | 2.94
1854 | Story25 | B14 | 50 MPa RC Beam (25 cm x 25 cm) | Beam | 50MPa | Concrete Rectangular | 250 | 250 | 625 | 4575 | 0.29 | 699.54 | G300E | 1396682.14 | 10.96 | G300E | 655858.93 | 5.15
1855 | Story25 | B15 | 50 MPa RC Beam (25 cm x 25 cm) | Beam | 50MPa | Concrete Rectangular | 250 | 250 | 625 | 4575 | 0.29 | 699.54 | G300E | 1396682.14 | 10.96 | G300E | 655858.93 | 5.15
1856 | Story25 | B16 | 50 MPa RC Beam (25 cm x 25 cm) | Beam | 50MPa | Concrete Rectangular | 250 | 250 | 625 | 4575 | 0.29 | 699.54 | G300E | 2048619.64 | 16.07 | G300E | 767619.64 | 6.02
1857 | Story25 | B17 | 50 MPa RC Beam (25 cm x 25 cm) | Beam | 50MPa | Concrete Rectangular | 250 | 250 | 625 | 4575 | 0.29 | 699.54 | G300E | 2122800 | 16.66 | G300E | 700574.65 | 5.5
1858 | Story25 | B18 | 50 MPa RC Beam (25 cm x 25 cm) | Beam | 50MPa | Concrete Rectangular | 250 | 250 | 625 | 4575 | 0.29 | 699.54 | G300E | 2568862.5 | 20.16 | G300E | 676746.25 | 5.31
1859 | Story25 | B19 | 50 MPa RC Beam (25 cm x 25 cm) | Beam | 50MPa | Concrete Rectangular | 250 | 250 | 625 | 4575 | 0.29 | 699.54 | G300E | 2050580.36 | 16.09 | G300E | 676746.25 | 5.31
1860 | Story25 | B2 | 50 MPa RC Beam (25 cm x 25 cm) | Beam | 50MPa | Concrete Rectangular | 250 | 250 | 625 | 4575 | 0.29 | 699.54 | G300E | 1454850 | 11.42 | G300E | 660760.71 | 5.18
1861 | Story25 | B20 | 50 MPa RC Beam (25 cm x 25 cm) | Beam | 50MPa | Concrete Rectangular | 250 | 250 | 625 | 4575 | 0.29 | 699.54 | G300E | 2449585.71 | 19.22 | G300E | 652917.86 | 5.12
1862 | Story25 | B21 | 50 MPa RC Beam (25 cm x 25 cm) | Beam | 50MPa | Concrete Rectangular | 250 | 250 | 625 | 4575 | 0.29 | 699.54 | G300E | 1997967.86 | 15.68 | G300E | 591755.01 | 4.64
1863 | Story25 | B22 | 50 MPa RC Beam (25 cm x 25 cm) | Beam | 50MPa | Concrete Rectangular | 250 | 250 | 625 | 4575 | 0.29 | 699.54 | G300E | 2300244.64 | 18.05 | G300E | 700574.65 | 5.5
1864 | Story25 | B23 | 50 MPa RC Beam (25 cm x 25 cm) | Beam | 50MPa | Concrete Rectangular | 250 | 250 | 625 | 4575 | 0.29 | 699.54 | G300E | 1903853.57 | 14.94 | G300E | 435278.57 | 3.42
1865 | Story25 | B24 | 50 MPa RC Beam (25 cm x 25 cm) | Beam | 50MPa | Concrete Rectangular | 250 | 250 | 625 | 4575 | 0.29 | 699.54 | G300E | 2294035.71 | 18 | G300E | 700574.65 | 5.5
1866 | Story25 | B25 | 50 MPa RC Beam (25 cm x 25 cm) | Beam | 50MPa | Concrete Rectangular | 250 | 250 | 625 | 4575 | 0.29 | 699.54 | G300E | 1999601.79 | 15.69 | G300E | 265296.08 | 2.08
1867 | Story25 | B26 | 50 MPa RC Beam (25 cm x 25 cm) | Beam | 50MPa | Concrete Rectangular | 250 | 250 | 625 | 4575 | 0.29 | 699.54 | G300E | 2066266.07 | 16.21 | G300E | 676746.25 | 5.31
1868 | Story25 | B27 | 50 MPa RC Beam (25 cm x 25 cm) | Beam | 50MPa | Concrete Rectangular | 250 | 250 | 625 | 4575 | 0.29 | 699.54 | G300E | 2080971.43 | 16.33 | G300E | 700574.65 | 5.5
1869 | Story25 | B28 | 50 MPa RC Beam (25 cm x 25 cm) | Beam | 50MPa | Concrete Rectangular | 250 | 250 | 625 | 4575 | 0.29 | 699.54 | G300E | 2080971.43 | 16.33 | G300E | 700574.65 | 5.5
1870 | Story25 | B29 | 50 MPa RC Beam (25 cm x 25 cm) | Beam | 50MPa | Concrete Rectangular | 250 | 250 | 625 | 4575 | 0.29 | 699.54 | G300E | 1893396.43 | 14.86 | G300E | 374115.72 | 2.94
1871 | Story25 | B3 | 50 MPa RC Beam (25 cm x 25 cm) | Beam | 50MPa | Concrete Rectangular | 250 | 250 | 625 | 4575 | 0.29 | 699.54 | G300E | 2134237.5 | 16.75 | G300E | 374115.72 | 2.94
1872 | Story25 | B30 | 50 MPa RC Beam (25 cm x 25 cm) | Beam | 50MPa | Concrete Rectangular | 250 | 250 | 625 | 4575 | 0.29 | 699.54 | G300E | 1367271.43 | 10.73 | G300E | 766639.29 | 6.02
1873 | Story25 | B31 | 50 MPa RC Beam (25 cm x 25 cm) | Beam | 50MPa | Concrete Rectangular | 250 | 250 | 625 | 4575 | 0.29 | 699.54 | G300E | 2002542.86 | 15.71 | G300E | 652917.86 | 5.12
1874 | Story25 | B32 | 50 MPa RC Beam (25 cm x 25 cm) | Beam | 50MPa | Concrete Rectangular | 250 | 250 | 625 | 4575 | 0.29 | 699.54 | G300E | 1854835.71 | 14.55 | G300E | 700574.65 | 5.5
1875 | Story25 | B33 | 50 MPa RC Beam (25 cm x 25 cm) | Beam | 50MPa | Concrete Rectangular | 250 | 250 | 625 | 4575 | 0.29 | 699.54 | G300E | 2117571.43 | 16.62 | G300E | 265296.08 | 2.08
1876 | Story25 | B34 | 50 MPa RC Beam (25 cm x 25 cm) | Beam | 50MPa | Concrete Rectangular | 250 | 250 | 625 | 4575 | 0.29 | 699.54 | G300E | 2110382.14 | 16.56 | G300E | 652917.86 | 5.12
1877 | Story25 | B35 | 50 MPa RC Beam (25 cm x 25 cm) | Beam | 50MPa | Concrete Rectangular | 250 | 250 | 625 | 4575 | 0.29 | 699.54 | G300E | 2105480.36 | 16.52 | G300E | 482935.37 | 3.79
1878 | Story25 | B36 | 50 MPa RC Beam (25 cm x 25 cm) | Beam | 50MPa | Concrete Rectangular | 250 | 250 | 625 | 4575 | 0.29 | 699.54 | G300E | 2075742.86 | 16.29 | G300E | 700574.65 | 5.5
1879 | Story25 | B37 | 50 MPa RC Beam (25 cm x 25 cm) | Beam | 50MPa | Concrete Rectangular | 250 | 250 | 625 | 4800 | 0.3 | 733.94 | G300E | 2597120 | 20.38 | G300E | 745920 | 5.85
1880 | Story25 | B38 | 50 MPa RC Beam (25 cm x 25 cm) | Beam | 50MPa | Concrete Rectangular | 250 | 250 | 625 | 4575 | 0.29 | 699.54 | G300E | 1788825 | 14.04 | G300E | 652917.86 | 5.12
1881 | Story25 | B39 | 50 MPa RC Beam (25 cm x 25 cm) | Beam | 50MPa | Concrete Rectangular | 250 | 250 | 625 | 4800 | 0.3 | 733.94 | G300E | 2554880 | 20.05 | G300E | 769253.6 | 6.04
1882 | Story25 | B4 | 50 MPa RC Beam (25 cm x 25 cm) | Beam | 50MPa | Concrete Rectangular | 250 | 250 | 625 | 4575 | 0.29 | 699.54 | G300E | 1366291.07 | 10.72 | G300E | 766639.29 | 6.02
1883 | Story25 | B40 | 50 MPa RC Beam (25 cm x 25 cm) | Beam | 50MPa | Concrete Rectangular | 250 | 250 | 625 | 4575 | 0.29 | 699.54 | G300E | 2074108.93 | 16.27 | G300E | 591755.01 | 4.64
1884 | Story25 | B41 | 50 MPa RC Beam (25 cm x 25 cm) | Beam | 50MPa | Concrete Rectangular | 250 | 250 | 625 | 4575 | 0.29 | 699.54 | G300E | 2074108.93 | 16.27 | G300E | 591755.01 | 4.64
1885 | Story25 | B42 | 50 MPa RC Beam (25 cm x 25 cm) | Beam | 50MPa | Concrete Rectangular | 250 | 250 | 625 | 4575 | 0.29 | 699.54 | G300E | 2066266.07 | 16.21 | G300E | 676746.25 | 5.31
1886 | Story25 | B43 | 50 MPa RC Beam (25 cm x 25 cm) | Beam | 50MPa | Concrete Rectangular | 250 | 250 | 625 | 4575 | 0.29 | 699.54 | G300E | 1999601.79 | 15.69 | G300E | 265296.08 | 2.08
1887 | Story25 | B44 | 50 MPa RC Beam (25 cm x 25 cm) | Beam | 50MPa | Concrete Rectangular | 250 | 250 | 625 | 4575 | 0.29 | 699.54 | G300E | 1856469.64 | 14.57 | G300E | 591755.01 | 4.64
1888 | Story25 | B45 | 50 MPa RC Beam (25 cm x 25 cm) | Beam | 50MPa | Concrete Rectangular | 250 | 250 | 625 | 4575 | 0.29 | 699.54 | G300E | 1388512.5 | 10.89 | G300E | 652917.86 | 5.12
1889 | Story25 | B46 | 50 MPa RC Beam (25 cm x 25 cm) | Beam | 50MPa | Concrete Rectangular | 250 | 250 | 625 | 4575 | 0.29 | 699.54 | G300E | 1941760.71 | 15.24 | G300E | 652917.86 | 5.12
1890 | Story25 | B47 | 50 MPa RC Beam (25 cm x 25 cm) | Beam | 50MPa | Concrete Rectangular | 250 | 250 | 625 | 4575 | 0.29 | 699.54 | G300E | 2328675 | 18.27 | G300E | 700574.65 | 5.5
1891 | Story25 | B48 | 50 MPa RC Beam (25 cm x 25 cm) | Beam | 50MPa | Concrete Rectangular | 250 | 250 | 625 | 4575 | 0.29 | 699.54 | G300E | 2244364.29 | 17.61 | G300E | 435278.57 | 3.42
1892 | Story25 | B49 | 50 MPa RC Beam (25 cm x 25 cm) | Beam | 50MPa | Concrete Rectangular | 250 | 250 | 625 | 4575 | 0.29 | 699.54 | G300E | 2293382.14 | 17.99 | G300E | 700574.65 | 5.5
1893 | Story25 | B5 | 50 MPa RC Beam (25 cm x 25 cm) | Beam | 50MPa | Concrete Rectangular | 250 | 250 | 625 | 4575 | 0.29 | 699.54 | G300E | 2092408.93 | 16.42 | G300E | 591755.01 | 4.64
1894 | Story25 | B50 | 50 MPa RC Beam (25 cm x 25 cm) | Beam | 50MPa | Concrete Rectangular | 250 | 250 | 625 | 4575 | 0.29 | 699.54 | G300E | 1786864.29 | 14.02 | G300E | 652917.86 | 5.12
1895 | Story25 | B51 | 50 MPa RC Beam (25 cm x 25 cm) | Beam | 50MPa | Concrete Rectangular | 250 | 250 | 625 | 4800 | 0.3 | 733.94 | G300E | 2520640 | 19.78 | G300E | 745920 | 5.85
1896 | Story25 | B55 | 50 MPa RC Beam (25 cm x 25 cm) | Beam | 50MPa | Concrete Rectangular | 250 | 250 | 625 | 4575 | 0.29 | 699.54 | G300E | 2435425 | 19.11 | G300E | 733194.84 | 5.75
1897 | Story25 | B56 | 50 MPa RC Beam (25 cm x 25 cm) | Beam | 50MPa | Concrete Rectangular | 250 | 250 | 625 | 4575 | 0.29 | 699.54 | G300E | 1788825 | 14.04 | G300E | 652917.86 | 5.12
1898 | Story25 | B57 | 50 MPa RC Beam (25 cm x 25 cm) | Beam | 50MPa | Concrete Rectangular | 250 | 250 | 625 | 4575 | 0.29 | 699.54 | G300E | 2294362.5 | 18 | G300E | 700574.65 | 5.5
1899 | Story25 | B58 | 50 MPa RC Beam (25 cm x 25 cm) | Beam | 50MPa | Concrete Rectangular | 250 | 250 | 625 | 4575 | 0.29 | 699.54 | G300E | 1903853.57 | 14.94 | G300E | 435278.57 | 3.42
1900 | Story25 | B59 | 50 MPa RC Beam (25 cm x 25 cm) | Beam | 50MPa | Concrete Rectangular | 250 | 250 | 625 | 4575 | 0.29 | 699.54 | G300E | 2329001.79 | 18.27 | G300E | 700574.65 | 5.5
1901 | Story25 | B6 | 50 MPa RC Beam (25 cm x 25 cm) | Beam | 50MPa | Concrete Rectangular | 250 | 250 | 625 | 4575 | 0.29 | 699.54 | G300E | 1312371.43 | 10.3 | G300E | 652917.86 | 5.12
1902 | Story25 | B60 | 50 MPa RC Beam (25 cm x 25 cm) | Beam | 50MPa | Concrete Rectangular | 250 | 250 | 625 | 4575 | 0.29 | 699.54 | G300E | 1256164.29 | 9.86 | G300E | 652917.86 | 5.12
1903 | Story25 | B61 | 50 MPa RC Beam (25 cm x 25 cm) | Beam | 50MPa | Concrete Rectangular | 250 | 250 | 625 | 4575 | 0.29 | 699.54 | G300E | 2002542.86 | 15.71 | G300E | 652917.86 | 5.12
1904 | Story25 | B62 | 50 MPa RC Beam (25 cm x 25 cm) | Beam | 50MPa | Concrete Rectangular | 250 | 250 | 625 | 4575 | 0.29 | 699.54 | G300E | 2338151.79 | 18.35 | G300E | 700574.65 | 5.5
1905 | Story25 | B63 | 50 MPa RC Beam (25 cm x 25 cm) | Beam | 50MPa | Concrete Rectangular | 250 | 250 | 625 | 4575 | 0.29 | 699.54 | G300E | 2120512.5 | 16.64 | G300E | 591755.01 | 4.64
1906 | Story25 | B64 | 50 MPa RC Beam (25 cm x 25 cm) | Beam | 50MPa | Concrete Rectangular | 250 | 250 | 625 | 4575 | 0.29 | 699.54 | G300E | 2301878.57 | 18.06 | G300E | 700574.65 | 5.5
1907 | Story25 | B65 | 50 MPa RC Beam (25 cm x 25 cm) | Beam | 50MPa | Concrete Rectangular | 250 | 250 | 625 | 4575 | 0.29 | 699.54 | G300E | 2108421.43 | 16.54 | G300E | 700574.65 | 5.5
1908 | Story25 | B66 | 50 MPa RC Beam (25 cm x 25 cm) | Beam | 50MPa | Concrete Rectangular | 250 | 250 | 625 | 4800 | 0.3 | 733.94 | G300E | 2641280 | 20.72 | G300E | 769253.6 | 6.04
1909 | Story25 | B67 | 50 MPa RC Beam (25 cm x 25 cm) | Beam | 50MPa | Concrete Rectangular | 250 | 250 | 625 | 4575 | 0.29 | 699.54 | G300E | 2517470 | 19.75 | G300E | 733194.84 | 5.75
1910 | Story25 | B69 | 50 MPa RC Beam (25 cm x 25 cm) | Beam | 50MPa | Concrete Rectangular | 250 | 250 | 625 | 4575 | 0.29 | 699.54 | G300E | 2435120 | 19.11 | G300E | 733194.84 | 5.75
1911 | Story25 | B7 | 50 MPa RC Beam (25 cm x 25 cm) | Beam | 50MPa | Concrete Rectangular | 250 | 250 | 625 | 4575 | 0.29 | 699.54 | G300E | 2337825 | 18.34 | G300E | 700574.65 | 5.5
1912 | Story25 | B70 | 50 MPa RC Beam (25 cm x 25 cm) | Beam | 50MPa | Concrete Rectangular | 250 | 250 | 625 | 4575 | 0.29 | 699.54 | G300E | 2517470 | 19.75 | G300E | 733194.84 | 5.75
1913 | Story25 | B71 | 50 MPa RC Beam (25 cm x 25 cm) | Beam | 50MPa | Concrete Rectangular | 250 | 250 | 625 | 4575 | 0.29 | 699.54 | G300E | 2074108.93 | 16.27 | G300E | 700574.65 | 5.5
1914 | Story25 | B72 | 50 MPa RC Beam (25 cm x 25 cm) | Beam | 50MPa | Concrete Rectangular | 250 | 250 | 625 | 4575 | 0.29 | 699.54 | G300E | 2302205.36 | 18.06 | G300E | 700574.65 | 5.5
1915 | Story25 | B73 | 50 MPa RC Beam (25 cm x 25 cm) | Beam | 50MPa | Concrete Rectangular | 250 | 250 | 625 | 4575 | 0.29 | 699.54 | G300E | 1999601.79 | 15.69 | G300E | 591755.01 | 4.64
1916 | Story25 | B74 | 50 MPa RC Beam (25 cm x 25 cm) | Beam | 50MPa | Concrete Rectangular | 250 | 250 | 625 | 4575 | 0.29 | 699.54 | G300E | 2338151.79 | 18.35 | G300E | 700574.65 | 5.5
1917 | Story25 | B75 | 50 MPa RC Beam (25 cm x 25 cm) | Beam | 50MPa | Concrete Rectangular | 250 | 250 | 625 | 4575 | 0.29 | 699.54 | G300E | 1312371.43 | 10.3 | G300E | 652917.86 | 5.12
1918 | Story25 | B76 | 50 MPa RC Beam (25 cm x 25 cm) | Beam | 50MPa | Concrete Rectangular | 250 | 250 | 625 | 4575 | 0.29 | 699.54 | G300E | 2049926.79 | 16.08 | G300E | 766639.29 | 6.02
1919 | Story25 | B77 | 50 MPa RC Beam (25 cm x 25 cm) | Beam | 50MPa | Concrete Rectangular | 250 | 250 | 625 | 4575 | 0.29 | 699.54 | G300E | 2094696.43 | 16.44 | G300E | 700574.65 | 5.5
1920 | Story25 | B78 | 50 MPa RC Beam (25 cm x 25 cm) | Beam | 50MPa | Concrete Rectangular | 250 | 250 | 625 | 4575 | 0.29 | 699.54 | G300E | 2606116.07 | 20.45 | G300E | 700574.65 | 5.5
1921 | Story25 | B79 | 50 MPa RC Beam (25 cm x 25 cm) | Beam | 50MPa | Concrete Rectangular | 250 | 250 | 625 | 4575 | 0.29 | 699.54 | G300E | 2487819.64 | 19.52 | G300E | 676746.25 | 5.31
1922 | Story25 | B8 | 50 MPa RC Beam (25 cm x 25 cm) | Beam | 50MPa | Concrete Rectangular | 250 | 250 | 625 | 4575 | 0.29 | 699.54 | G300E | 1256164.29 | 9.86 | G300E | 652917.86 | 5.12
1923 | Story25 | B80 | 50 MPa RC Beam (25 cm x 25 cm) | Beam | 50MPa | Concrete Rectangular | 250 | 250 | 625 | 4575 | 0.29 | 699.54 | G300E | 2487819.64 | 19.52 | G300E | 676746.25 | 5.31
1924 | Story25 | B81 | 50 MPa RC Beam (25 cm x 25 cm) | Beam | 50MPa | Concrete Rectangular | 250 | 250 | 625 | 4575 | 0.29 | 699.54 | G300E | 2108421.43 | 16.54 | G300E | 700574.65 | 5.5
1925 | Story25 | B82 | 50 MPa RC Beam (25 cm x 25 cm) | Beam | 50MPa | Concrete Rectangular | 250 | 250 | 625 | 4575 | 0.29 | 699.54 | G300E | 2302205.36 | 18.06 | G300E | 700574.65 | 5.5
1926 | Story25 | B83 | 50 MPa RC Beam (25 cm x 25 cm) | Beam | 50MPa | Concrete Rectangular | 250 | 250 | 625 | 4575 | 0.29 | 699.54 | G300E | 1788825 | 14.04 | G300E | 652917.86 | 5.12
1927 | Story25 | B84 | 50 MPa RC Beam (25 cm x 25 cm) | Beam | 50MPa | Concrete Rectangular | 250 | 250 | 625 | 4575 | 0.29 | 699.54 | G300E | 2294362.5 | 18 | G300E | 700574.65 | 5.5
1928 | Story25 | B85 | 50 MPa RC Beam (25 cm x 25 cm) | Beam | 50MPa | Concrete Rectangular | 250 | 250 | 625 | 4575 | 0.29 | 699.54 | G300E | 2108421.43 | 16.54 | G300E | 591755.01 | 4.64
1929 | Story25 | B86 | 50 MPa RC Beam (25 cm x 25 cm) | Beam | 50MPa | Concrete Rectangular | 250 | 250 | 625 | 4575 | 0.29 | 699.54 | G300E | 2066266.07 | 16.21 | G300E | 676746.25 | 5.31
1930 | Story25 | B87 | 50 MPa RC Beam (25 cm x 25 cm) | Beam | 50MPa | Concrete Rectangular | 250 | 250 | 625 | 4575 | 0.29 | 699.54 | G300E | 2487819.64 | 19.52 | G300E | 676746.25 | 5.31
1931 | Story25 | B88 | 50 MPa RC Beam (25 cm x 25 cm) | Beam | 50MPa | Concrete Rectangular | 250 | 250 | 625 | 4575 | 0.29 | 699.54 | G300E | 2080971.43 | 16.33 | G300E | 700574.65 | 5.5
1932 | Story25 | B89 | 50 MPa RC Beam (25 cm x 25 cm) | Beam | 50MPa | Concrete Rectangular | 250 | 250 | 625 | 4575 | 0.29 | 699.54 | G300E | 2094369.64 | 16.43 | G300E | 591755.01 | 4.64
1933 | Story25 | B9 | 50 MPa RC Beam (25 cm x 25 cm) | Beam | 50MPa | Concrete Rectangular | 250 | 250 | 625 | 4575 | 0.29 | 699.54 | G300E | 2328675 | 18.27 | G300E | 700574.65 | 5.5
1934 | Story25 | B90 | 50 MPa RC Beam (25 cm x 25 cm) | Beam | 50MPa | Concrete Rectangular | 250 | 250 | 625 | 4575 | 0.29 | 699.54 | G300E | 1367271.43 | 10.73 | G300E | 766639.29 | 6.02
1935 | Story25 | B91 | 50 MPa RC Beam (25 cm x 25 cm) | Beam | 50MPa | Concrete Rectangular | 250 | 250 | 625 | 4575 | 0.29 | 699.54 | G300E | 2078030.36 | 16.3 | G300E | 655858.93 | 5.15
1936 | Story25 | B92 | 50 MPa RC Beam (25 cm x 25 cm) | Beam | 50MPa | Concrete Rectangular | 250 | 250 | 625 | 4575 | 0.29 | 699.54 | G300E | 2137178.57 | 16.77 | G300E | 700574.65 | 5.5
1937 | Story25 | B93 | 50 MPa RC Beam (25 cm x 25 cm) | Beam | 50MPa | Concrete Rectangular | 250 | 250 | 625 | 4575 | 0.29 | 699.54 | G300E | 2136851.79 | 16.77 | G300E | 700574.65 | 5.5
1938 | Story25 | B94 | 50 MPa RC Beam (25 cm x 25 cm) | Beam | 50MPa | Concrete Rectangular | 250 | 250 | 625 | 4575 | 0.29 | 699.54 | G300E | 2606442.86 | 20.45 | G300E | 700574.65 | 5.5
1939 | Story25 | B95 | 50 MPa RC Beam (25 cm x 25 cm) | Beam | 50MPa | Concrete Rectangular | 250 | 250 | 625 | 4575 | 0.29 | 699.54 | G300E | 2094042.86 | 16.43 | G300E | 700574.65 | 5.5
1940 | Story25 | B96 | 50 MPa RC Beam (25 cm x 25 cm) | Beam | 50MPa | Concrete Rectangular | 250 | 250 | 625 | 4575 | 0.29 | 699.54 | G300E | 2120512.5 | 16.64 | G300E | 591755.01 | 4.64
1941 | Story25 | B97 | 50 MPa RC Beam (25 cm x 25 cm) | Beam | 50MPa | Concrete Rectangular | 250 | 250 | 625 | 4575 | 0.29 | 699.54 | G300E | 2338151.79 | 18.35 | G300E | 700574.65 | 5.5
1942 | Story25 | B98 | 50 MPa RC Beam (25 cm x 25 cm) | Beam | 50MPa | Concrete Rectangular | 250 | 250 | 625 | 4575 | 0.29 | 699.54 | G300E | 2244364.29 | 17.61 | G300E | 435278.57 | 3.42
1943 | Story25 | B99 | 50 MPa RC Beam (25 cm x 25 cm) | Beam | 50MPa | Concrete Rectangular | 250 | 250 | 625 | 4575 | 0.29 | 699.54 | G300E | 2328675 | 18.27 | G300E | 700574.65 | 5.5
1944 | Story26 | B1 | 50 MPa RC Beam (25 cm x 25 cm) | Beam | 50MPa | Concrete Rectangular | 250 | 250 | 625 | 4575 | 0.29 | 699.54 | G300E | 1370539.29 | 10.75 | G300E | 680367.86 | 5.34
1945 | Story26 | B10 | 50 MPa RC Beam (25 cm x 25 cm) | Beam | 50MPa | Concrete Rectangular | 250 | 250 | 625 | 4575 | 0.29 | 699.54 | G300E | 1309430.36 | 10.27 | G300E | 662721.43 | 5.2
1946 | Story26 | B100 | 50 MPa RC Beam (25 cm x 25 cm) | Beam | 50MPa | Concrete Rectangular | 250 | 250 | 625 | 4575 | 0.29 | 699.54 | G300E | 2029666.07 | 15.93 | G300E | 47656.79 | 0.37
1947 | Story26 | B101 | 50 MPa RC Beam (25 cm x 25 cm) | Beam | 50MPa | Concrete Rectangular | 250 | 250 | 625 | 4575 | 0.29 | 699.54 | G300E | 1816601.79 | 14.25 | G300E | 482935.37 | 3.79
1948 | Story26 | B102 | 50 MPa RC Beam (25 cm x 25 cm) | Beam | 50MPa | Concrete Rectangular | 250 | 250 | 625 | 4575 | 0.29 | 699.54 | G300E | 2072801.79 | 16.26 | G300E | 676746.25 | 5.31
1949 | Story26 | B103 | 50 MPa RC Beam (25 cm x 25 cm) | Beam | 50MPa | Concrete Rectangular | 250 | 250 | 625 | 4575 | 0.29 | 699.54 | G300E | 2161360.71 | 16.96 | G300E | 374675.34 | 2.94
1950 | Story26 | B104 | 50 MPa RC Beam (25 cm x 25 cm) | Beam | 50MPa | Concrete Rectangular | 250 | 250 | 625 | 4575 | 0.29 | 699.54 | G300E | 1856796.43 | 14.57 | G300E | 374675.34 | 2.94
1951 | Story26 | B105 | 50 MPa RC Beam (25 cm x 25 cm) | Beam | 50MPa | Concrete Rectangular | 250 | 250 | 625 | 4575 | 0.29 | 699.54 | G300E | 1391453.57 | 10.92 | G300E | 680367.86 | 5.34
1952 | Story26 | B106 | 50 MPa RC Beam (25 cm x 25 cm) | Beam | 50MPa | Concrete Rectangular | 250 | 250 | 625 | 4575 | 0.29 | 699.54 | G300E | 1391453.57 | 10.92 | G300E | 680367.86 | 5.34
1953 | Story26 | B107 | 50 MPa RC Beam (25 cm x 25 cm) | Beam | 50MPa | Concrete Rectangular | 250 | 250 | 625 | 4575 | 0.29 | 699.54 | G300E | 1370212.5 | 10.75 | G300E | 807814.29 | 6.34
1954 | Story26 | B108 | 50 MPa RC Beam (25 cm x 25 cm) | Beam | 50MPa | Concrete Rectangular | 250 | 250 | 625 | 4575 | 0.29 | 699.54 | G300E | 1309430.36 | 10.27 | G300E | 662721.43 | 5.2
1955 | Story26 | B109 | 50 MPa RC Beam (25 cm x 25 cm) | Beam | 50MPa | Concrete Rectangular | 250 | 250 | 625 | 4575 | 0.29 | 699.54 | G300E | 1255510.71 | 9.85 | G300E | 652917.86 | 5.12
1956 | Story26 | B11 | 50 MPa RC Beam (25 cm x 25 cm) | Beam | 50MPa | Concrete Rectangular | 250 | 250 | 625 | 4575 | 0.29 | 699.54 | G300E | 1816601.79 | 14.25 | G300E | 482935.37 | 3.79
1957 | Story26 | B110 | 50 MPa RC Beam (25 cm x 25 cm) | Beam | 50MPa | Concrete Rectangular | 250 | 250 | 625 | 4575 | 0.29 | 699.54 | G300E | 1309430.36 | 10.27 | G300E | 662721.43 | 5.2
1958 | Story26 | B111 | 50 MPa RC Beam (25 cm x 25 cm) | Beam | 50MPa | Concrete Rectangular | 250 | 250 | 625 | 4575 | 0.29 | 699.54 | G300E | 1370212.5 | 10.75 | G300E | 807814.29 | 6.34
1959 | Story26 | B112 | 50 MPa RC Beam (25 cm x 25 cm) | Beam | 50MPa | Concrete Rectangular | 250 | 250 | 625 | 4575 | 0.29 | 699.54 | G300E | 1391453.57 | 10.92 | G300E | 680367.86 | 5.34
1960 | Story26 | B12 | 50 MPa RC Beam (25 cm x 25 cm) | Beam | 50MPa | Concrete Rectangular | 250 | 250 | 625 | 4575 | 0.29 | 699.54 | G300E | 1370212.5 | 10.75 | G300E | 807814.29 | 6.34
1961 | Story26 | B13 | 50 MPa RC Beam (25 cm x 25 cm) | Beam | 50MPa | Concrete Rectangular | 250 | 250 | 625 | 4575 | 0.29 | 699.54 | G300E | 1857123.21 | 14.57 | G300E | 374677.79 | 2.94
1962 | Story26 | B14 | 50 MPa RC Beam (25 cm x 25 cm) | Beam | 50MPa | Concrete Rectangular | 250 | 250 | 625 | 4575 | 0.29 | 699.54 | G300E | 1391453.57 | 10.92 | G300E | 680367.86 | 5.34
1963 | Story26 | B15 | 50 MPa RC Beam (25 cm x 25 cm) | Beam | 50MPa | Concrete Rectangular | 250 | 250 | 625 | 4575 | 0.29 | 699.54 | G300E | 1391453.57 | 10.92 | G300E | 680367.86 | 5.34
1964 | Story26 | B16 | 50 MPa RC Beam (25 cm x 25 cm) | Beam | 50MPa | Concrete Rectangular | 250 | 250 | 625 | 4575 | 0.29 | 699.54 | G300E | 1367925 | 10.73 | G300E | 807814.29 | 6.34
1965 | Story26 | B17 | 50 MPa RC Beam (25 cm x 25 cm) | Beam | 50MPa | Concrete Rectangular | 250 | 250 | 625 | 4575 | 0.29 | 699.54 | G300E | 2163975 | 16.98 | G300E | 48859.37 | 0.38
1966 | Story26 | B18 | 50 MPa RC Beam (25 cm x 25 cm) | Beam | 50MPa | Concrete Rectangular | 250 | 250 | 625 | 4575 | 0.29 | 699.54 | G300E | 2033914.29 | 15.96 | G300E | 676746.25 | 5.31
1967 | Story26 | B19 | 50 MPa RC Beam (25 cm x 25 cm) | Beam | 50MPa | Concrete Rectangular | 250 | 250 | 625 | 4575 | 0.29 | 699.54 | G300E | 2042737.5 | 16.03 | G300E | 676746.25 | 5.31
1968 | Story26 | B2 | 50 MPa RC Beam (25 cm x 25 cm) | Beam | 50MPa | Concrete Rectangular | 250 | 250 | 625 | 4575 | 0.29 | 699.54 | G300E | 1375767.86 | 10.79 | G300E | 686250 | 5.38
1969 | Story26 | B20 | 50 MPa RC Beam (25 cm x 25 cm) | Beam | 50MPa | Concrete Rectangular | 250 | 250 | 625 | 4575 | 0.29 | 699.54 | G300E | 2022150 | 15.87 | G300E | 652917.86 | 5.12
1970 | Story26 | B21 | 50 MPa RC Beam (25 cm x 25 cm) | Beam | 50MPa | Concrete Rectangular | 250 | 250 | 625 | 4575 | 0.29 | 699.54 | G300E | 2028032.14 | 15.91 | G300E | 47656.79 | 0.37
1971 | Story26 | B22 | 50 MPa RC Beam (25 cm x 25 cm) | Beam | 50MPa | Concrete Rectangular | 250 | 250 | 625 | 4575 | 0.29 | 699.54 | G300E | 2289787.5 | 17.97 | G300E | 700574.65 | 5.5
1972 | Story26 | B23 | 50 MPa RC Beam (25 cm x 25 cm) | Beam | 50MPa | Concrete Rectangular | 250 | 250 | 625 | 4575 | 0.29 | 699.54 | G300E | 1886860.71 | 14.81 | G300E | 0 | 0
1973 | Story26 | B24 | 50 MPa RC Beam (25 cm x 25 cm) | Beam | 50MPa | Concrete Rectangular | 250 | 250 | 625 | 4575 | 0.29 | 699.54 | G300E | 2291094.64 | 17.98 | G300E | 700574.65 | 5.5
1974 | Story26 | B25 | 50 MPa RC Beam (25 cm x 25 cm) | Beam | 50MPa | Concrete Rectangular | 250 | 250 | 625 | 4575 | 0.29 | 699.54 | G300E | 2029992.86 | 15.93 | G300E | 47656.79 | 0.37
1975 | Story26 | B26 | 50 MPa RC Beam (25 cm x 25 cm) | Beam | 50MPa | Concrete Rectangular | 250 | 250 | 625 | 4575 | 0.29 | 699.54 | G300E | 2063978.57 | 16.19 | G300E | 676746.25 | 5.31
1976 | Story26 | B27 | 50 MPa RC Beam (25 cm x 25 cm) | Beam | 50MPa | Concrete Rectangular | 250 | 250 | 625 | 4575 | 0.29 | 699.54 | G300E | 2072801.79 | 16.26 | G300E | 676746.25 | 5.31
1977 | Story26 | B28 | 50 MPa RC Beam (25 cm x 25 cm) | Beam | 50MPa | Concrete Rectangular | 250 | 250 | 625 | 4575 | 0.29 | 699.54 | G300E | 2072801.79 | 16.26 | G300E | 676746.25 | 5.31
1978 | Story26 | B29 | 50 MPa RC Beam (25 cm x 25 cm) | Beam | 50MPa | Concrete Rectangular | 250 | 250 | 625 | 4575 | 0.29 | 699.54 | G300E | 1856796.43 | 14.57 | G300E | 374677.79 | 2.94
1979 | Story26 | B3 | 50 MPa RC Beam (25 cm x 25 cm) | Beam | 50MPa | Concrete Rectangular | 250 | 250 | 625 | 4575 | 0.29 | 699.54 | G300E | 1937185.71 | 15.2 | G300E | 48757.25 | 0.38
1980 | Story26 | B30 | 50 MPa RC Beam (25 cm x 25 cm) | Beam | 50MPa | Concrete Rectangular | 250 | 250 | 625 | 4575 | 0.29 | 699.54 | G300E | 1370212.5 | 10.75 | G300E | 807814.29 | 6.34
1981 | Story26 | B31 | 50 MPa RC Beam (25 cm x 25 cm) | Beam | 50MPa | Concrete Rectangular | 250 | 250 | 625 | 4575 | 0.29 | 699.54 | G300E | 1309430.36 | 10.27 | G300E | 662721.43 | 5.2
1982 | Story26 | B32 | 50 MPa RC Beam (25 cm x 25 cm) | Beam | 50MPa | Concrete Rectangular | 250 | 250 | 625 | 4575 | 0.29 | 699.54 | G300E | 1815294.64 | 14.24 | G300E | 482935.37 | 3.79
1983 | Story26 | B33 | 50 MPa RC Beam (25 cm x 25 cm) | Beam | 50MPa | Concrete Rectangular | 250 | 250 | 625 | 4575 | 0.29 | 699.54 | G300E | 2027705.36 | 15.91 | G300E | 47656.79 | 0.37
1984 | Story26 | B34 | 50 MPa RC Beam (25 cm x 25 cm) | Beam | 50MPa | Concrete Rectangular | 250 | 250 | 625 | 4575 | 0.29 | 699.54 | G300E | 2031626.79 | 15.94 | G300E | 652917.86 | 5.12
1985 | Story26 | B35 | 50 MPa RC Beam (25 cm x 25 cm) | Beam | 50MPa | Concrete Rectangular | 250 | 250 | 625 | 4575 | 0.29 | 699.54 | G300E | 2034241.07 | 15.96 | G300E | 374115.72 | 2.94
1986 | Story26 | B36 | 50 MPa RC Beam (25 cm x 25 cm) | Beam | 50MPa | Concrete Rectangular | 250 | 250 | 625 | 4575 | 0.29 | 699.54 | G300E | 2032607.14 | 15.95 | G300E | 374115.72 | 2.94
1987 | Story26 | B37 | 50 MPa RC Beam (25 cm x 25 cm) | Beam | 50MPa | Concrete Rectangular | 250 | 250 | 625 | 4800 | 0.3 | 733.94 | G300E | 2384320 | 18.71 | G300E | 745920 | 5.85
1988 | Story26 | B38 | 50 MPa RC Beam (25 cm x 25 cm) | Beam | 50MPa | Concrete Rectangular | 250 | 250 | 625 | 4575 | 0.29 | 699.54 | G300E | 1780001.79 | 13.97 | G300E | 0 | 0
1989 | Story26 | B39 | 50 MPa RC Beam (25 cm x 25 cm) | Beam | 50MPa | Concrete Rectangular | 250 | 250 | 625 | 4800 | 0.3 | 733.94 | G300E | 2430720 | 19.07 | G300E | 745920 | 5.85
1990 | Story26 | B4 | 50 MPa RC Beam (25 cm x 25 cm) | Beam | 50MPa | Concrete Rectangular | 250 | 250 | 625 | 4575 | 0.29 | 699.54 | G300E | 1368905.36 | 10.74 | G300E | 807814.29 | 6.34
1991 | Story26 | B40 | 50 MPa RC Beam (25 cm x 25 cm) | Beam | 50MPa | Concrete Rectangular | 250 | 250 | 625 | 4575 | 0.29 | 699.54 | G300E | 2031300 | 15.94 | G300E | 591755.01 | 4.64
1992 | Story26 | B41 | 50 MPa RC Beam (25 cm x 25 cm) | Beam | 50MPa | Concrete Rectangular | 250 | 250 | 625 | 4575 | 0.29 | 699.54 | G300E | 2031300 | 15.94 | G300E | 591755.01 | 4.64
1993 | Story26 | B42 | 50 MPa RC Beam (25 cm x 25 cm) | Beam | 50MPa | Concrete Rectangular | 250 | 250 | 625 | 4575 | 0.29 | 699.54 | G300E | 2063978.57 | 16.19 | G300E | 676746.25 | 5.31
1994 | Story26 | B43 | 50 MPa RC Beam (25 cm x 25 cm) | Beam | 50MPa | Concrete Rectangular | 250 | 250 | 625 | 4575 | 0.29 | 699.54 | G300E | 2029666.07 | 15.93 | G300E | 47656.79 | 0.37
1995 | Story26 | B44 | 50 MPa RC Beam (25 cm x 25 cm) | Beam | 50MPa | Concrete Rectangular | 250 | 250 | 625 | 4575 | 0.29 | 699.54 | G300E | 1816601.79 | 14.25 | G300E | 482935.37 | 3.79
1996 | Story26 | B45 | 50 MPa RC Beam (25 cm x 25 cm) | Beam | 50MPa | Concrete Rectangular | 250 | 250 | 625 | 4575 | 0.29 | 699.54 | G300E | 1309430.36 | 10.27 | G300E | 662721.43 | 5.2
1997 | Story26 | B46 | 50 MPa RC Beam (25 cm x 25 cm) | Beam | 50MPa | Concrete Rectangular | 250 | 250 | 625 | 4575 | 0.29 | 699.54 | G300E | 1255510.71 | 9.85 | G300E | 652917.86 | 5.12
1998 | Story26 | B47 | 50 MPa RC Beam (25 cm x 25 cm) | Beam | 50MPa | Concrete Rectangular | 250 | 250 | 625 | 4575 | 0.29 | 699.54 | G300E | 2324100 | 18.24 | G300E | 700574.65 | 5.5
1999 | Story26 | B48 | 50 MPa RC Beam (25 cm x 25 cm) | Beam | 50MPa | Concrete Rectangular | 250 | 250 | 625 | 4575 | 0.29 | 699.54 | G300E | 1886860.71 | 14.81 | G300E | 0 | 0
2000 | Story26 | B49 | 50 MPa RC Beam (25 cm x 25 cm) | Beam | 50MPa | Concrete Rectangular | 250 | 250 | 625 | 4575 | 0.29 | 699.54 | G300E | 2290441.07 | 17.97 | G300E | 700574.65 | 5.5
2001 | Story26 | B5 | 50 MPa RC Beam (25 cm x 25 cm) | Beam | 50MPa | Concrete Rectangular | 250 | 250 | 625 | 4575 | 0.29 | 699.54 | G300E | 1814967.86 | 14.24 | G300E | 482935.37 | 3.79
2002 | Story26 | B50 | 50 MPa RC Beam (25 cm x 25 cm) | Beam | 50MPa | Concrete Rectangular | 250 | 250 | 625 | 4575 | 0.29 | 699.54 | G300E | 1779021.43 | 13.96 | G300E | 0 | 0
2003 | Story26 | B51 | 50 MPa RC Beam (25 cm x 25 cm) | Beam | 50MPa | Concrete Rectangular | 250 | 250 | 625 | 4800 | 0.3 | 733.94 | G300E | 2393600 | 18.78 | G300E | 745920 | 5.85
2004 | Story26 | B55 | 50 MPa RC Beam (25 cm x 25 cm) | Beam | 50MPa | Concrete Rectangular | 250 | 250 | 625 | 4575 | 0.29 | 699.54 | G300E | 2316475 | 18.18 | G300E | 710955 | 5.58
2005 | Story26 | B56 | 50 MPa RC Beam (25 cm x 25 cm) | Beam | 50MPa | Concrete Rectangular | 250 | 250 | 625 | 4575 | 0.29 | 699.54 | G300E | 1780982.14 | 13.97 | G300E | 0 | 0
2006 | Story26 | B57 | 50 MPa RC Beam (25 cm x 25 cm) | Beam | 50MPa | Concrete Rectangular | 250 | 250 | 625 | 4575 | 0.29 | 699.54 | G300E | 2291094.64 | 17.98 | G300E | 700574.65 | 5.5
2007 | Story26 | B58 | 50 MPa RC Beam (25 cm x 25 cm) | Beam | 50MPa | Concrete Rectangular | 250 | 250 | 625 | 4575 | 0.29 | 699.54 | G300E | 1886860.71 | 14.81 | G300E | 0 | 0
2008 | Story26 | B59 | 50 MPa RC Beam (25 cm x 25 cm) | Beam | 50MPa | Concrete Rectangular | 250 | 250 | 625 | 4575 | 0.29 | 699.54 | G300E | 2325080.36 | 18.24 | G300E | 700574.65 | 5.5
2009 | Story26 | B6 | 50 MPa RC Beam (25 cm x 25 cm) | Beam | 50MPa | Concrete Rectangular | 250 | 250 | 625 | 4575 | 0.29 | 699.54 | G300E | 1309103.57 | 10.27 | G300E | 662721.43 | 5.2
2010 | Story26 | B60 | 50 MPa RC Beam (25 cm x 25 cm) | Beam | 50MPa | Concrete Rectangular | 250 | 250 | 625 | 4575 | 0.29 | 699.54 | G300E | 1255510.71 | 9.85 | G300E | 652917.86 | 5.12
2011 | Story26 | B61 | 50 MPa RC Beam (25 cm x 25 cm) | Beam | 50MPa | Concrete Rectangular | 250 | 250 | 625 | 4575 | 0.29 | 699.54 | G300E | 1309430.36 | 10.27 | G300E | 662721.43 | 5.2
2012 | Story26 | B62 | 50 MPa RC Beam (25 cm x 25 cm) | Beam | 50MPa | Concrete Rectangular | 250 | 250 | 625 | 4575 | 0.29 | 699.54 | G300E | 2325080.36 | 18.24 | G300E | 700574.65 | 5.5
2013 | Story26 | B63 | 50 MPa RC Beam (25 cm x 25 cm) | Beam | 50MPa | Concrete Rectangular | 250 | 250 | 625 | 4575 | 0.29 | 699.54 | G300E | 2029992.86 | 15.93 | G300E | 47656.79 | 0.37
2014 | Story26 | B64 | 50 MPa RC Beam (25 cm x 25 cm) | Beam | 50MPa | Concrete Rectangular | 250 | 250 | 625 | 4575 | 0.29 | 699.54 | G300E | 2291094.64 | 17.98 | G300E | 700574.65 | 5.5
2015 | Story26 | B65 | 50 MPa RC Beam (25 cm x 25 cm) | Beam | 50MPa | Concrete Rectangular | 250 | 250 | 625 | 4575 | 0.29 | 699.54 | G300E | 2031300 | 15.94 | G300E | 591755.01 | 4.64
2016 | Story26 | B66 | 50 MPa RC Beam (25 cm x 25 cm) | Beam | 50MPa | Concrete Rectangular | 250 | 250 | 625 | 4800 | 0.3 | 733.94 | G300E | 2430400 | 19.07 | G300E | 745920 | 5.85
2017 | Story26 | B67 | 50 MPa RC Beam (25 cm x 25 cm) | Beam | 50MPa | Concrete Rectangular | 250 | 250 | 625 | 4575 | 0.29 | 699.54 | G300E | 2316475 | 18.18 | G300E | 710955 | 5.58
2018 | Story26 | B69 | 50 MPa RC Beam (25 cm x 25 cm) | Beam | 50MPa | Concrete Rectangular | 250 | 250 | 625 | 4575 | 0.29 | 699.54 | G300E | 2317085 | 18.18 | G300E | 710955 | 5.58
2019 | Story26 | B7 | 50 MPa RC Beam (25 cm x 25 cm) | Beam | 50MPa | Concrete Rectangular | 250 | 250 | 625 | 4575 | 0.29 | 699.54 | G300E | 2324100 | 18.24 | G300E | 700574.65 | 5.5
2020 | Story26 | B70 | 50 MPa RC Beam (25 cm x 25 cm) | Beam | 50MPa | Concrete Rectangular | 250 | 250 | 625 | 4575 | 0.29 | 699.54 | G300E | 2316475 | 18.18 | G300E | 710955 | 5.58
2021 | Story26 | B71 | 50 MPa RC Beam (25 cm x 25 cm) | Beam | 50MPa | Concrete Rectangular | 250 | 250 | 625 | 4575 | 0.29 | 699.54 | G300E | 2031300 | 15.94 | G300E | 591755.01 | 4.64
2022 | Story26 | B72 | 50 MPa RC Beam (25 cm x 25 cm) | Beam | 50MPa | Concrete Rectangular | 250 | 250 | 625 | 4575 | 0.29 | 699.54 | G300E | 2291094.64 | 17.98 | G300E | 700574.65 | 5.5
2023 | Story26 | B73 | 50 MPa RC Beam (25 cm x 25 cm) | Beam | 50MPa | Concrete Rectangular | 250 | 250 | 625 | 4575 | 0.29 | 699.54 | G300E | 2029666.07 | 15.93 | G300E | 47656.79 | 0.37
2024 | Story26 | B74 | 50 MPa RC Beam (25 cm x 25 cm) | Beam | 50MPa | Concrete Rectangular | 250 | 250 | 625 | 4575 | 0.29 | 699.54 | G300E | 2325080.36 | 18.24 | G300E | 700574.65 | 5.5
2025 | Story26 | B75 | 50 MPa RC Beam (25 cm x 25 cm) | Beam | 50MPa | Concrete Rectangular | 250 | 250 | 625 | 4575 | 0.29 | 699.54 | G300E | 1309430.36 | 10.27 | G300E | 662721.43 | 5.2
2026 | Story26 | B76 | 50 MPa RC Beam (25 cm x 25 cm) | Beam | 50MPa | Concrete Rectangular | 250 | 250 | 625 | 4575 | 0.29 | 699.54 | G300E | 1370212.5 | 10.75 | G300E | 807814.29 | 6.34
2027 | Story26 | B77 | 50 MPa RC Beam (25 cm x 25 cm) | Beam | 50MPa | Concrete Rectangular | 250 | 250 | 625 | 4575 | 0.29 | 699.54 | G300E | 1816601.79 | 14.25 | G300E | 482935.37 | 3.79
2028 | Story26 | B78 | 50 MPa RC Beam (25 cm x 25 cm) | Beam | 50MPa | Concrete Rectangular | 250 | 250 | 625 | 4575 | 0.29 | 699.54 | G300E | 2072801.79 | 16.26 | G300E | 676746.25 | 5.31
2029 | Story26 | B79 | 50 MPa RC Beam (25 cm x 25 cm) | Beam | 50MPa | Concrete Rectangular | 250 | 250 | 625 | 4575 | 0.29 | 699.54 | G300E | 2063978.57 | 16.19 | G300E | 676746.25 | 5.31
2030 | Story26 | B8 | 50 MPa RC Beam (25 cm x 25 cm) | Beam | 50MPa | Concrete Rectangular | 250 | 250 | 625 | 4575 | 0.29 | 699.54 | G300E | 1255510.71 | 9.85 | G300E | 652917.86 | 5.12
2031 | Story26 | B80 | 50 MPa RC Beam (25 cm x 25 cm) | Beam | 50MPa | Concrete Rectangular | 250 | 250 | 625 | 4575 | 0.29 | 699.54 | G300E | 2063978.57 | 16.19 | G300E | 676746.25 | 5.31
2032 | Story26 | B81 | 50 MPa RC Beam (25 cm x 25 cm) | Beam | 50MPa | Concrete Rectangular | 250 | 250 | 625 | 4575 | 0.29 | 699.54 | G300E | 2031300 | 15.94 | G300E | 591755.01 | 4.64
2033 | Story26 | B82 | 50 MPa RC Beam (25 cm x 25 cm) | Beam | 50MPa | Concrete Rectangular | 250 | 250 | 625 | 4575 | 0.29 | 699.54 | G300E | 2291094.64 | 17.98 | G300E | 700574.65 | 5.5
2034 | Story26 | B83 | 50 MPa RC Beam (25 cm x 25 cm) | Beam | 50MPa | Concrete Rectangular | 250 | 250 | 625 | 4575 | 0.29 | 699.54 | G300E | 1780328.57 | 13.97 | G300E | 0 | 0
2035 | Story26 | B84 | 50 MPa RC Beam (25 cm x 25 cm) | Beam | 50MPa | Concrete Rectangular | 250 | 250 | 625 | 4575 | 0.29 | 699.54 | G300E | 2291094.64 | 17.98 | G300E | 700574.65 | 5.5
2036 | Story26 | B85 | 50 MPa RC Beam (25 cm x 25 cm) | Beam | 50MPa | Concrete Rectangular | 250 | 250 | 625 | 4575 | 0.29 | 699.54 | G300E | 2031300 | 15.94 | G300E | 591755.01 | 4.64
2037 | Story26 | B86 | 50 MPa RC Beam (25 cm x 25 cm) | Beam | 50MPa | Concrete Rectangular | 250 | 250 | 625 | 4575 | 0.29 | 699.54 | G300E | 2063978.57 | 16.19 | G300E | 676746.25 | 5.31
2038 | Story26 | B87 | 50 MPa RC Beam (25 cm x 25 cm) | Beam | 50MPa | Concrete Rectangular | 250 | 250 | 625 | 4575 | 0.29 | 699.54 | G300E | 2063978.57 | 16.19 | G300E | 676746.25 | 5.31
2039 | Story26 | B88 | 50 MPa RC Beam (25 cm x 25 cm) | Beam | 50MPa | Concrete Rectangular | 250 | 250 | 625 | 4575 | 0.29 | 699.54 | G300E | 2072801.79 | 16.26 | G300E | 676746.25 | 5.31
2040 | Story26 | B89 | 50 MPa RC Beam (25 cm x 25 cm) | Beam | 50MPa | Concrete Rectangular | 250 | 250 | 625 | 4575 | 0.29 | 699.54 | G300E | 1816601.79 | 14.25 | G300E | 482935.37 | 3.79
2041 | Story26 | B9 | 50 MPa RC Beam (25 cm x 25 cm) | Beam | 50MPa | Concrete Rectangular | 250 | 250 | 625 | 4575 | 0.29 | 699.54 | G300E | 2325080.36 | 18.24 | G300E | 700574.65 | 5.5
2042 | Story26 | B90 | 50 MPa RC Beam (25 cm x 25 cm) | Beam | 50MPa | Concrete Rectangular | 250 | 250 | 625 | 4575 | 0.29 | 699.54 | G300E | 1370212.5 | 10.75 | G300E | 807814.29 | 6.34
2043 | Story26 | B91 | 50 MPa RC Beam (25 cm x 25 cm) | Beam | 50MPa | Concrete Rectangular | 250 | 250 | 625 | 4575 | 0.29 | 699.54 | G300E | 1391453.57 | 10.92 | G300E | 680367.86 | 5.34
2044 | Story26 | B92 | 50 MPa RC Beam (25 cm x 25 cm) | Beam | 50MPa | Concrete Rectangular | 250 | 250 | 625 | 4575 | 0.29 | 699.54 | G300E | 2161687.5 | 16.96 | G300E | 374677.79 | 2.94
2045 | Story26 | B93 | 50 MPa RC Beam (25 cm x 25 cm) | Beam | 50MPa | Concrete Rectangular | 250 | 250 | 625 | 4575 | 0.29 | 699.54 | G300E | 2161360.71 | 16.96 | G300E | 374677.79 | 2.94
2046 | Story26 | B94 | 50 MPa RC Beam (25 cm x 25 cm) | Beam | 50MPa | Concrete Rectangular | 250 | 250 | 625 | 4575 | 0.29 | 699.54 | G300E | 2072801.79 | 16.26 | G300E | 676746.25 | 5.31
2047 | Story26 | B95 | 50 MPa RC Beam (25 cm x 25 cm) | Beam | 50MPa | Concrete Rectangular | 250 | 250 | 625 | 4575 | 0.29 | 699.54 | G300E | 1816601.79 | 14.25 | G300E | 482935.37 | 3.79
2048 | Story26 | B96 | 50 MPa RC Beam (25 cm x 25 cm) | Beam | 50MPa | Concrete Rectangular | 250 | 250 | 625 | 4575 | 0.29 | 699.54 | G300E | 2029666.07 | 15.93 | G300E | 47656.79 | 0.37
2049 | Story26 | B97 | 50 MPa RC Beam (25 cm x 25 cm) | Beam | 50MPa | Concrete Rectangular | 250 | 250 | 625 | 4575 | 0.29 | 699.54 | G300E | 2325080.36 | 18.24 | G300E | 700574.65 | 5.5
2050 | Story26 | B98 | 50 MPa RC Beam (25 cm x 25 cm) | Beam | 50MPa | Concrete Rectangular | 250 | 250 | 625 | 4575 | 0.29 | 699.54 | G300E | 1886860.71 | 14.81 | G300E | 0 | 0
2051 | Story26 | B99 | 50 MPa RC Beam (25 cm x 25 cm) | Beam | 50MPa | Concrete Rectangular | 250 | 250 | 625 | 4575 | 0.29 | 699.54 | G300E | 2324753.57 | 18.24 | G300E | 700574.65 | 5.5
2052 | Story27 | B1 | 50 MPa RC Beam (25 cm x 25 cm) | Beam | 50MPa | Concrete Rectangular | 250 | 250 | 625 | 4575 | 0.29 | 699.54 | G300E | 1387205.36 | 10.88 | G300E | 720562.5 | 5.65
2053 | Story27 | B10 | 50 MPa RC Beam (25 cm x 25 cm) | Beam | 50MPa | Concrete Rectangular | 250 | 250 | 625 | 4575 | 0.29 | 699.54 | G300E | 1331325 | 10.45 | G300E | 692132.14 | 5.43
2054 | Story27 | B100 | 50 MPa RC Beam (25 cm x 25 cm) | Beam | 50MPa | Concrete Rectangular | 250 | 250 | 625 | 4575 | 0.29 | 699.54 | G300E | 1820196.43 | 14.28 | G300E | 47656.79 | 0.37
2055 | Story27 | B101 | 50 MPa RC Beam (25 cm x 25 cm) | Beam | 50MPa | Concrete Rectangular | 250 | 250 | 625 | 4575 | 0.29 | 699.54 | G300E | 1577721.43 | 12.38 | G300E | 374115.72 | 2.94
2056 | Story27 | B102 | 50 MPa RC Beam (25 cm x 25 cm) | Beam | 50MPa | Concrete Rectangular | 250 | 250 | 625 | 4575 | 0.29 | 699.54 | G300E | 1865619.64 | 14.64 | G300E | 652917.86 | 5.12
2057 | Story27 | B103 | 50 MPa RC Beam (25 cm x 25 cm) | Beam | 50MPa | Concrete Rectangular | 250 | 250 | 625 | 4575 | 0.29 | 699.54 | G300E | 1606478.57 | 12.61 | G300E | 374115.72 | 2.94
2058 | Story27 | B104 | 50 MPa RC Beam (25 cm x 25 cm) | Beam | 50MPa | Concrete Rectangular | 250 | 250 | 625 | 4575 | 0.29 | 699.54 | G300E | 1606478.57 | 12.61 | G300E | 374115.72 | 2.94
2059 | Story27 | B105 | 50 MPa RC Beam (25 cm x 25 cm) | Beam | 50MPa | Concrete Rectangular | 250 | 250 | 625 | 4575 | 0.29 | 699.54 | G300E | 1408773.21 | 11.05 | G300E | 717621.43 | 5.63
2060 | Story27 | B106 | 50 MPa RC Beam (25 cm x 25 cm) | Beam | 50MPa | Concrete Rectangular | 250 | 250 | 625 | 4575 | 0.29 | 699.54 | G300E | 1408773.21 | 11.05 | G300E | 717621.43 | 5.63
2061 | Story27 | B107 | 50 MPa RC Beam (25 cm x 25 cm) | Beam | 50MPa | Concrete Rectangular | 250 | 250 | 625 | 4575 | 0.29 | 699.54 | G300E | 1399950 | 10.98 | G300E | 865655.36 | 6.79
2062 | Story27 | B108 | 50 MPa RC Beam (25 cm x 25 cm) | Beam | 50MPa | Concrete Rectangular | 250 | 250 | 625 | 4575 | 0.29 | 699.54 | G300E | 1331325 | 10.45 | G300E | 692132.14 | 5.43
2063 | Story27 | B109 | 50 MPa RC Beam (25 cm x 25 cm) | Beam | 50MPa | Concrete Rectangular | 250 | 250 | 625 | 4575 | 0.29 | 699.54 | G300E | 1269889.29 | 9.96 | G300E | 652917.86 | 5.12
2064 | Story27 | B11 | 50 MPa RC Beam (25 cm x 25 cm) | Beam | 50MPa | Concrete Rectangular | 250 | 250 | 625 | 4575 | 0.29 | 699.54 | G300E | 1577721.43 | 12.38 | G300E | 374115.72 | 2.94
2065 | Story27 | B110 | 50 MPa RC Beam (25 cm x 25 cm) | Beam | 50MPa | Concrete Rectangular | 250 | 250 | 625 | 4575 | 0.29 | 699.54 | G300E | 1331325 | 10.45 | G300E | 692132.14 | 5.43
2066 | Story27 | B111 | 50 MPa RC Beam (25 cm x 25 cm) | Beam | 50MPa | Concrete Rectangular | 250 | 250 | 625 | 4575 | 0.29 | 699.54 | G300E | 1399950 | 10.98 | G300E | 865655.36 | 6.79
2067 | Story27 | B112 | 50 MPa RC Beam (25 cm x 25 cm) | Beam | 50MPa | Concrete Rectangular | 250 | 250 | 625 | 4575 | 0.29 | 699.54 | G300E | 1408773.21 | 11.05 | G300E | 717621.43 | 5.63
2068 | Story27 | B12 | 50 MPa RC Beam (25 cm x 25 cm) | Beam | 50MPa | Concrete Rectangular | 250 | 250 | 625 | 4575 | 0.29 | 699.54 | G300E | 1399950 | 10.98 | G300E | 865655.36 | 6.79
2069 | Story27 | B13 | 50 MPa RC Beam (25 cm x 25 cm) | Beam | 50MPa | Concrete Rectangular | 250 | 250 | 625 | 4575 | 0.29 | 699.54 | G300E | 1606478.57 | 12.61 | G300E | 374115.72 | 2.94
2070 | Story27 | B14 | 50 MPa RC Beam (25 cm x 25 cm) | Beam | 50MPa | Concrete Rectangular | 250 | 250 | 625 | 4575 | 0.29 | 699.54 | G300E | 1408773.21 | 11.05 | G300E | 717621.43 | 5.63
2071 | Story27 | B15 | 50 MPa RC Beam (25 cm x 25 cm) | Beam | 50MPa | Concrete Rectangular | 250 | 250 | 625 | 4575 | 0.29 | 699.54 | G300E | 1408773.21 | 11.05 | G300E | 717621.43 | 5.63
2072 | Story27 | B16 | 50 MPa RC Beam (25 cm x 25 cm) | Beam | 50MPa | Concrete Rectangular | 250 | 250 | 625 | 4575 | 0.29 | 699.54 | G300E | 1397989.29 | 10.97 | G300E | 865655.36 | 6.79
2073 | Story27 | B17 | 50 MPa RC Beam (25 cm x 25 cm) | Beam | 50MPa | Concrete Rectangular | 250 | 250 | 625 | 4575 | 0.29 | 699.54 | G300E | 1758107.14 | 13.79 | G300E | 47656.79 | 0.37
2074 | Story27 | B18 | 50 MPa RC Beam (25 cm x 25 cm) | Beam | 50MPa | Concrete Rectangular | 250 | 250 | 625 | 4575 | 0.29 | 699.54 | G300E | 1824117.86 | 14.31 | G300E | 652917.86 | 5.12
2075 | Story27 | B19 | 50 MPa RC Beam (25 cm x 25 cm) | Beam | 50MPa | Concrete Rectangular | 250 | 250 | 625 | 4575 | 0.29 | 699.54 | G300E | 1832287.5 | 14.38 | G300E | 652917.86 | 5.12
2076 | Story27 | B2 | 50 MPa RC Beam (25 cm x 25 cm) | Beam | 50MPa | Concrete Rectangular | 250 | 250 | 625 | 4575 | 0.29 | 699.54 | G300E | 1391126.79 | 10.92 | G300E | 726444.64 | 5.7
2077 | Story27 | B20 | 50 MPa RC Beam (25 cm x 25 cm) | Beam | 50MPa | Concrete Rectangular | 250 | 250 | 625 | 4575 | 0.29 | 699.54 | G300E | 1811046.43 | 14.21 | G300E | 652917.86 | 5.12
2078 | Story27 | B21 | 50 MPa RC Beam (25 cm x 25 cm) | Beam | 50MPa | Concrete Rectangular | 250 | 250 | 625 | 4575 | 0.29 | 699.54 | G300E | 1743075 | 13.68 | G300E | 47656.79 | 0.37
2079 | Story27 | B22 | 50 MPa RC Beam (25 cm x 25 cm) | Beam | 50MPa | Concrete Rectangular | 250 | 250 | 625 | 4575 | 0.29 | 699.54 | G300E | 2042083.93 | 16.02 | G300E | 676746.25 | 5.31
2080 | Story27 | B23 | 50 MPa RC Beam (25 cm x 25 cm) | Beam | 50MPa | Concrete Rectangular | 250 | 250 | 625 | 4575 | 0.29 | 699.54 | G300E | 1657457.14 | 13.01 | G300E | 0 | 0
2081 | Story27 | B24 | 50 MPa RC Beam (25 cm x 25 cm) | Beam | 50MPa | Concrete Rectangular | 250 | 250 | 625 | 4575 | 0.29 | 699.54 | G300E | 2044371.43 | 16.04 | G300E | 676746.25 | 5.31
2082 | Story27 | B25 | 50 MPa RC Beam (25 cm x 25 cm) | Beam | 50MPa | Concrete Rectangular | 250 | 250 | 625 | 4575 | 0.29 | 699.54 | G300E | 1820196.43 | 14.28 | G300E | 47656.79 | 0.37
2083 | Story27 | B26 | 50 MPa RC Beam (25 cm x 25 cm) | Beam | 50MPa | Concrete Rectangular | 250 | 250 | 625 | 4575 | 0.29 | 699.54 | G300E | 1855489.29 | 14.56 | G300E | 652917.86 | 5.12
2084 | Story27 | B27 | 50 MPa RC Beam (25 cm x 25 cm) | Beam | 50MPa | Concrete Rectangular | 250 | 250 | 625 | 4575 | 0.29 | 699.54 | G300E | 1865619.64 | 14.64 | G300E | 652917.86 | 5.12
2085 | Story27 | B28 | 50 MPa RC Beam (25 cm x 25 cm) | Beam | 50MPa | Concrete Rectangular | 250 | 250 | 625 | 4575 | 0.29 | 699.54 | G300E | 1865619.64 | 14.64 | G300E | 652917.86 | 5.12
2086 | Story27 | B29 | 50 MPa RC Beam (25 cm x 25 cm) | Beam | 50MPa | Concrete Rectangular | 250 | 250 | 625 | 4575 | 0.29 | 699.54 | G300E | 1606478.57 | 12.61 | G300E | 374115.72 | 2.94
2087 | Story27 | B3 | 50 MPa RC Beam (25 cm x 25 cm) | Beam | 50MPa | Concrete Rectangular | 250 | 250 | 625 | 4575 | 0.29 | 699.54 | G300E | 1606805.36 | 12.61 | G300E | 374115.72 | 2.94
2088 | Story27 | B30 | 50 MPa RC Beam (25 cm x 25 cm) | Beam | 50MPa | Concrete Rectangular | 250 | 250 | 625 | 4575 | 0.29 | 699.54 | G300E | 1399950 | 10.98 | G300E | 865655.36 | 6.79
2089 | Story27 | B31 | 50 MPa RC Beam (25 cm x 25 cm) | Beam | 50MPa | Concrete Rectangular | 250 | 250 | 625 | 4575 | 0.29 | 699.54 | G300E | 1330998.21 | 10.44 | G300E | 691151.79 | 5.42
2090 | Story27 | B32 | 50 MPa RC Beam (25 cm x 25 cm) | Beam | 50MPa | Concrete Rectangular | 250 | 250 | 625 | 4575 | 0.29 | 699.54 | G300E | 1576741.07 | 12.37 | G300E | 374115.72 | 2.94
2091 | Story27 | B33 | 50 MPa RC Beam (25 cm x 25 cm) | Beam | 50MPa | Concrete Rectangular | 250 | 250 | 625 | 4575 | 0.29 | 699.54 | G300E | 1817908.93 | 14.26 | G300E | 23828.4 | 0.19
2092 | Story27 | B34 | 50 MPa RC Beam (25 cm x 25 cm) | Beam | 50MPa | Concrete Rectangular | 250 | 250 | 625 | 4575 | 0.29 | 699.54 | G300E | 1820523.21 | 14.28 | G300E | 652917.86 | 5.12
2093 | Story27 | B35 | 50 MPa RC Beam (25 cm x 25 cm) | Beam | 50MPa | Concrete Rectangular | 250 | 250 | 625 | 4575 | 0.29 | 699.54 | G300E | 1828039.29 | 14.34 | G300E | 374115.72 | 2.94
2094 | Story27 | B36 | 50 MPa RC Beam (25 cm x 25 cm) | Beam | 50MPa | Concrete Rectangular | 250 | 250 | 625 | 4575 | 0.29 | 699.54 | G300E | 1826732.14 | 14.33 | G300E | 374115.72 | 2.94
2095 | Story27 | B37 | 50 MPa RC Beam (25 cm x 25 cm) | Beam | 50MPa | Concrete Rectangular | 250 | 250 | 625 | 4800 | 0.3 | 733.94 | G300E | 2031360 | 15.94 | G300E | 745920 | 5.85
2096 | Story27 | B38 | 50 MPa RC Beam (25 cm x 25 cm) | Beam | 50MPa | Concrete Rectangular | 250 | 250 | 625 | 4575 | 0.29 | 699.54 | G300E | 1585237.5 | 12.44 | G300E | 0 | 0
2097 | Story27 | B39 | 50 MPa RC Beam (25 cm x 25 cm) | Beam | 50MPa | Concrete Rectangular | 250 | 250 | 625 | 4800 | 0.3 | 733.94 | G300E | 2001920 | 15.71 | G300E | 745920 | 5.85
2098 | Story27 | B4 | 50 MPa RC Beam (25 cm x 25 cm) | Beam | 50MPa | Concrete Rectangular | 250 | 250 | 625 | 4575 | 0.29 | 699.54 | G300E | 1398642.86 | 10.97 | G300E | 865655.36 | 6.79
2099 | Story27 | B40 | 50 MPa RC Beam (25 cm x 25 cm) | Beam | 50MPa | Concrete Rectangular | 250 | 250 | 625 | 4575 | 0.29 | 699.54 | G300E | 1751571.43 | 13.74 | G300E | 374115.72 | 2.94
2100 | Story27 | B41 | 50 MPa RC Beam (25 cm x 25 cm) | Beam | 50MPa | Concrete Rectangular | 250 | 250 | 625 | 4575 | 0.29 | 699.54 | G300E | 1751244.64 | 13.74 | G300E | 374115.72 | 2.94
2101 | Story27 | B42 | 50 MPa RC Beam (25 cm x 25 cm) | Beam | 50MPa | Concrete Rectangular | 250 | 250 | 625 | 4575 | 0.29 | 699.54 | G300E | 1855489.29 | 14.56 | G300E | 652917.86 | 5.12
2102 | Story27 | B43 | 50 MPa RC Beam (25 cm x 25 cm) | Beam | 50MPa | Concrete Rectangular | 250 | 250 | 625 | 4575 | 0.29 | 699.54 | G300E | 1820196.43 | 14.28 | G300E | 47656.79 | 0.37
2103 | Story27 | B44 | 50 MPa RC Beam (25 cm x 25 cm) | Beam | 50MPa | Concrete Rectangular | 250 | 250 | 625 | 4575 | 0.29 | 699.54 | G300E | 1577721.43 | 12.38 | G300E | 374115.72 | 2.94
2104 | Story27 | B45 | 50 MPa RC Beam (25 cm x 25 cm) | Beam | 50MPa | Concrete Rectangular | 250 | 250 | 625 | 4575 | 0.29 | 699.54 | G300E | 1331325 | 10.45 | G300E | 692132.14 | 5.43
2105 | Story27 | B46 | 50 MPa RC Beam (25 cm x 25 cm) | Beam | 50MPa | Concrete Rectangular | 250 | 250 | 625 | 4575 | 0.29 | 699.54 | G300E | 1269889.29 | 9.96 | G300E | 652917.86 | 5.12
2106 | Story27 | B47 | 50 MPa RC Beam (25 cm x 25 cm) | Beam | 50MPa | Concrete Rectangular | 250 | 250 | 625 | 4575 | 0.29 | 699.54 | G300E | 2052867.86 | 16.11 | G300E | 567926.61 | 4.46
2107 | Story27 | B48 | 50 MPa RC Beam (25 cm x 25 cm) | Beam | 50MPa | Concrete Rectangular | 250 | 250 | 625 | 4575 | 0.29 | 699.54 | G300E | 1657457.14 | 13.01 | G300E | 0 | 0
2108 | Story27 | B49 | 50 MPa RC Beam (25 cm x 25 cm) | Beam | 50MPa | Concrete Rectangular | 250 | 250 | 625 | 4575 | 0.29 | 699.54 | G300E | 2043717.86 | 16.04 | G300E | 676746.25 | 5.31
2109 | Story27 | B5 | 50 MPa RC Beam (25 cm x 25 cm) | Beam | 50MPa | Concrete Rectangular | 250 | 250 | 625 | 4575 | 0.29 | 699.54 | G300E | 1576414.29 | 12.37 | G300E | 374115.72 | 2.94
2110 | Story27 | B50 | 50 MPa RC Beam (25 cm x 25 cm) | Beam | 50MPa | Concrete Rectangular | 250 | 250 | 625 | 4575 | 0.29 | 699.54 | G300E | 1583603.57 | 12.43 | G300E | 0 | 0
2111 | Story27 | B51 | 50 MPa RC Beam (25 cm x 25 cm) | Beam | 50MPa | Concrete Rectangular | 250 | 250 | 625 | 4800 | 0.3 | 733.94 | G300E | 2040000 | 16.01 | G300E | 745920 | 5.85
2112 | Story27 | B55 | 50 MPa RC Beam (25 cm x 25 cm) | Beam | 50MPa | Concrete Rectangular | 250 | 250 | 625 | 4575 | 0.29 | 699.54 | G300E | 1908080 | 14.97 | G300E | 710955 | 5.58
2113 | Story27 | B56 | 50 MPa RC Beam (25 cm x 25 cm) | Beam | 50MPa | Concrete Rectangular | 250 | 250 | 625 | 4575 | 0.29 | 699.54 | G300E | 1586217.86 | 12.45 | G300E | 0 | 0
2114 | Story27 | B57 | 50 MPa RC Beam (25 cm x 25 cm) | Beam | 50MPa | Concrete Rectangular | 250 | 250 | 625 | 4575 | 0.29 | 699.54 | G300E | 2044371.43 | 16.04 | G300E | 676746.25 | 5.31
2115 | Story27 | B58 | 50 MPa RC Beam (25 cm x 25 cm) | Beam | 50MPa | Concrete Rectangular | 250 | 250 | 625 | 4575 | 0.29 | 699.54 | G300E | 1657457.14 | 13.01 | G300E | 0 | 0
2116 | Story27 | B59 | 50 MPa RC Beam (25 cm x 25 cm) | Beam | 50MPa | Concrete Rectangular | 250 | 250 | 625 | 4575 | 0.29 | 699.54 | G300E | 2053521.43 | 16.11 | G300E | 567926.61 | 4.46
2117 | Story27 | B6 | 50 MPa RC Beam (25 cm x 25 cm) | Beam | 50MPa | Concrete Rectangular | 250 | 250 | 625 | 4575 | 0.29 | 699.54 | G300E | 1330998.21 | 10.44 | G300E | 691151.79 | 5.42
2118 | Story27 | B60 | 50 MPa RC Beam (25 cm x 25 cm) | Beam | 50MPa | Concrete Rectangular | 250 | 250 | 625 | 4575 | 0.29 | 699.54 | G300E | 1269889.29 | 9.96 | G300E | 652917.86 | 5.12
2119 | Story27 | B61 | 50 MPa RC Beam (25 cm x 25 cm) | Beam | 50MPa | Concrete Rectangular | 250 | 250 | 625 | 4575 | 0.29 | 699.54 | G300E | 1331325 | 10.45 | G300E | 692132.14 | 5.43
2120 | Story27 | B62 | 50 MPa RC Beam (25 cm x 25 cm) | Beam | 50MPa | Concrete Rectangular | 250 | 250 | 625 | 4575 | 0.29 | 699.54 | G300E | 2053521.43 | 16.11 | G300E | 567926.61 | 4.46
2121 | Story27 | B63 | 50 MPa RC Beam (25 cm x 25 cm) | Beam | 50MPa | Concrete Rectangular | 250 | 250 | 625 | 4575 | 0.29 | 699.54 | G300E | 1820196.43 | 14.28 | G300E | 47656.79 | 0.37
2122 | Story27 | B64 | 50 MPa RC Beam (25 cm x 25 cm) | Beam | 50MPa | Concrete Rectangular | 250 | 250 | 625 | 4575 | 0.29 | 699.54 | G300E | 2044371.43 | 16.04 | G300E | 676746.25 | 5.31
2123 | Story27 | B65 | 50 MPa RC Beam (25 cm x 25 cm) | Beam | 50MPa | Concrete Rectangular | 250 | 250 | 625 | 4575 | 0.29 | 699.54 | G300E | 1827712.5 | 14.34 | G300E | 374115.72 | 2.94
2124 | Story27 | B66 | 50 MPa RC Beam (25 cm x 25 cm) | Beam | 50MPa | Concrete Rectangular | 250 | 250 | 625 | 4800 | 0.3 | 733.94 | G300E | 2001920 | 15.71 | G300E | 745920 | 5.85
2125 | Story27 | B67 | 50 MPa RC Beam (25 cm x 25 cm) | Beam | 50MPa | Concrete Rectangular | 250 | 250 | 625 | 4575 | 0.29 | 699.54 | G300E | 1908385 | 14.97 | G300E | 710955 | 5.58
2126 | Story27 | B69 | 50 MPa RC Beam (25 cm x 25 cm) | Beam | 50MPa | Concrete Rectangular | 250 | 250 | 625 | 4575 | 0.29 | 699.54 | G300E | 1908385 | 14.97 | G300E | 710955 | 5.58
2127 | Story27 | B7 | 50 MPa RC Beam (25 cm x 25 cm) | Beam | 50MPa | Concrete Rectangular | 250 | 250 | 625 | 4575 | 0.29 | 699.54 | G300E | 2053194.64 | 16.11 | G300E | 567926.61 | 4.46
2128 | Story27 | B70 | 50 MPa RC Beam (25 cm x 25 cm) | Beam | 50MPa | Concrete Rectangular | 250 | 250 | 625 | 4575 | 0.29 | 699.54 | G300E | 1908080 | 14.97 | G300E | 710955 | 5.58
2129 | Story27 | B71 | 50 MPa RC Beam (25 cm x 25 cm) | Beam | 50MPa | Concrete Rectangular | 250 | 250 | 625 | 4575 | 0.29 | 699.54 | G300E | 1751244.64 | 13.74 | G300E | 374115.72 | 2.94
2130 | Story27 | B72 | 50 MPa RC Beam (25 cm x 25 cm) | Beam | 50MPa | Concrete Rectangular | 250 | 250 | 625 | 4575 | 0.29 | 699.54 | G300E | 2044371.43 | 16.04 | G300E | 676746.25 | 5.31
2131 | Story27 | B73 | 50 MPa RC Beam (25 cm x 25 cm) | Beam | 50MPa | Concrete Rectangular | 250 | 250 | 625 | 4575 | 0.29 | 699.54 | G300E | 1744055.36 | 13.68 | G300E | 47656.79 | 0.37
2132 | Story27 | B74 | 50 MPa RC Beam (25 cm x 25 cm) | Beam | 50MPa | Concrete Rectangular | 250 | 250 | 625 | 4575 | 0.29 | 699.54 | G300E | 2053521.43 | 16.11 | G300E | 567926.61 | 4.46
2133 | Story27 | B75 | 50 MPa RC Beam (25 cm x 25 cm) | Beam | 50MPa | Concrete Rectangular | 250 | 250 | 625 | 4575 | 0.29 | 699.54 | G300E | 1331325 | 10.45 | G300E | 692132.14 | 5.43
2134 | Story27 | B76 | 50 MPa RC Beam (25 cm x 25 cm) | Beam | 50MPa | Concrete Rectangular | 250 | 250 | 625 | 4575 | 0.29 | 699.54 | G300E | 1399950 | 10.98 | G300E | 865655.36 | 6.79
2135 | Story27 | B77 | 50 MPa RC Beam (25 cm x 25 cm) | Beam | 50MPa | Concrete Rectangular | 250 | 250 | 625 | 4575 | 0.29 | 699.54 | G300E | 1577721.43 | 12.38 | G300E | 374115.72 | 2.94
2136 | Story27 | B78 | 50 MPa RC Beam (25 cm x 25 cm) | Beam | 50MPa | Concrete Rectangular | 250 | 250 | 625 | 4575 | 0.29 | 699.54 | G300E | 1865619.64 | 14.64 | G300E | 652917.86 | 5.12
2137 | Story27 | B79 | 50 MPa RC Beam (25 cm x 25 cm) | Beam | 50MPa | Concrete Rectangular | 250 | 250 | 625 | 4575 | 0.29 | 699.54 | G300E | 1855489.29 | 14.56 | G300E | 652917.86 | 5.12
2138 | Story27 | B8 | 50 MPa RC Beam (25 cm x 25 cm) | Beam | 50MPa | Concrete Rectangular | 250 | 250 | 625 | 4575 | 0.29 | 699.54 | G300E | 1269889.29 | 9.96 | G300E | 652917.86 | 5.12
2139 | Story27 | B80 | 50 MPa RC Beam (25 cm x 25 cm) | Beam | 50MPa | Concrete Rectangular | 250 | 250 | 625 | 4575 | 0.29 | 699.54 | G300E | 1855489.29 | 14.56 | G300E | 652917.86 | 5.12
2140 | Story27 | B81 | 50 MPa RC Beam (25 cm x 25 cm) | Beam | 50MPa | Concrete Rectangular | 250 | 250 | 625 | 4575 | 0.29 | 699.54 | G300E | 1827712.5 | 14.34 | G300E | 374115.72 | 2.94
2141 | Story27 | B82 | 50 MPa RC Beam (25 cm x 25 cm) | Beam | 50MPa | Concrete Rectangular | 250 | 250 | 625 | 4575 | 0.29 | 699.54 | G300E | 2044371.43 | 16.04 | G300E | 676746.25 | 5.31
2142 | Story27 | B83 | 50 MPa RC Beam (25 cm x 25 cm) | Beam | 50MPa | Concrete Rectangular | 250 | 250 | 625 | 4575 | 0.29 | 699.54 | G300E | 1586217.86 | 12.45 | G300E | 0 | 0
2143 | Story27 | B84 | 50 MPa RC Beam (25 cm x 25 cm) | Beam | 50MPa | Concrete Rectangular | 250 | 250 | 625 | 4575 | 0.29 | 699.54 | G300E | 2044371.43 | 16.04 | G300E | 676746.25 | 5.31
2144 | Story27 | B85 | 50 MPa RC Beam (25 cm x 25 cm) | Beam | 50MPa | Concrete Rectangular | 250 | 250 | 625 | 4575 | 0.29 | 699.54 | G300E | 1827385.71 | 14.34 | G300E | 374115.72 | 2.94
2145 | Story27 | B86 | 50 MPa RC Beam (25 cm x 25 cm) | Beam | 50MPa | Concrete Rectangular | 250 | 250 | 625 | 4575 | 0.29 | 699.54 | G300E | 1855489.29 | 14.56 | G300E | 652917.86 | 5.12
2146 | Story27 | B87 | 50 MPa RC Beam (25 cm x 25 cm) | Beam | 50MPa | Concrete Rectangular | 250 | 250 | 625 | 4575 | 0.29 | 699.54 | G300E | 1855489.29 | 14.56 | G300E | 652917.86 | 5.12
2147 | Story27 | B88 | 50 MPa RC Beam (25 cm x 25 cm) | Beam | 50MPa | Concrete Rectangular | 250 | 250 | 625 | 4575 | 0.29 | 699.54 | G300E | 1865619.64 | 14.64 | G300E | 652917.86 | 5.12
2148 | Story27 | B89 | 50 MPa RC Beam (25 cm x 25 cm) | Beam | 50MPa | Concrete Rectangular | 250 | 250 | 625 | 4575 | 0.29 | 699.54 | G300E | 1577721.43 | 12.38 | G300E | 374115.72 | 2.94
2149 | Story27 | B9 | 50 MPa RC Beam (25 cm x 25 cm) | Beam | 50MPa | Concrete Rectangular | 250 | 250 | 625 | 4575 | 0.29 | 699.54 | G300E | 2053521.43 | 16.11 | G300E | 567926.61 | 4.46
2150 | Story27 | B90 | 50 MPa RC Beam (25 cm x 25 cm) | Beam | 50MPa | Concrete Rectangular | 250 | 250 | 625 | 4575 | 0.29 | 699.54 | G300E | 1399950 | 10.98 | G300E | 865655.36 | 6.79
2151 | Story27 | B91 | 50 MPa RC Beam (25 cm x 25 cm) | Beam | 50MPa | Concrete Rectangular | 250 | 250 | 625 | 4575 | 0.29 | 699.54 | G300E | 1408773.21 | 11.05 | G300E | 717621.43 | 5.63
2152 | Story27 | B92 | 50 MPa RC Beam (25 cm x 25 cm) | Beam | 50MPa | Concrete Rectangular | 250 | 250 | 625 | 4575 | 0.29 | 699.54 | G300E | 1606478.57 | 12.61 | G300E | 374115.72 | 2.94
2153 | Story27 | B93 | 50 MPa RC Beam (25 cm x 25 cm) | Beam | 50MPa | Concrete Rectangular | 250 | 250 | 625 | 4575 | 0.29 | 699.54 | G300E | 1606478.57 | 12.61 | G300E | 374115.72 | 2.94
2154 | Story27 | B94 | 50 MPa RC Beam (25 cm x 25 cm) | Beam | 50MPa | Concrete Rectangular | 250 | 250 | 625 | 4575 | 0.29 | 699.54 | G300E | 1865619.64 | 14.64 | G300E | 652917.86 | 5.12
2155 | Story27 | B95 | 50 MPa RC Beam (25 cm x 25 cm) | Beam | 50MPa | Concrete Rectangular | 250 | 250 | 625 | 4575 | 0.29 | 699.54 | G300E | 1577721.43 | 12.38 | G300E | 374115.72 | 2.94
2156 | Story27 | B96 | 50 MPa RC Beam (25 cm x 25 cm) | Beam | 50MPa | Concrete Rectangular | 250 | 250 | 625 | 4575 | 0.29 | 699.54 | G300E | 1820196.43 | 14.28 | G300E | 47656.79 | 0.37
2157 | Story27 | B97 | 50 MPa RC Beam (25 cm x 25 cm) | Beam | 50MPa | Concrete Rectangular | 250 | 250 | 625 | 4575 | 0.29 | 699.54 | G300E | 2053521.43 | 16.11 | G300E | 567926.61 | 4.46
2158 | Story27 | B98 | 50 MPa RC Beam (25 cm x 25 cm) | Beam | 50MPa | Concrete Rectangular | 250 | 250 | 625 | 4575 | 0.29 | 699.54 | G300E | 1657457.14 | 13.01 | G300E | 0 | 0
2159 | Story27 | B99 | 50 MPa RC Beam (25 cm x 25 cm) | Beam | 50MPa | Concrete Rectangular | 250 | 250 | 625 | 4575 | 0.29 | 699.54 | G300E | 2053521.43 | 16.11 | G300E | 567926.61 | 4.46
2160 | Story28 | B1 | 50 MPa RC Beam (25 cm x 25 cm) | Beam | 50MPa | Concrete Rectangular | 250 | 250 | 625 | 4575 | 0.29 | 699.54 | G300E | 1870848.21 | 14.68 | G300E | 687230.36 | 5.39
2161 | Story28 | B10 | 50 MPa RC Beam (25 cm x 25 cm) | Beam | 50MPa | Concrete Rectangular | 250 | 250 | 625 | 4575 | 0.29 | 699.54 | G300E | 1334919.64 | 10.47 | G300E | 673505.36 | 5.28
2162 | Story28 | B100 | 50 MPa RC Beam (25 cm x 25 cm) | Beam | 50MPa | Concrete Rectangular | 250 | 250 | 625 | 4575 | 0.29 | 699.54 | G300E | 1811046.43 | 14.21 | G300E | 23828.4 | 0.19
2163 | Story28 | B101 | 50 MPa RC Beam (25 cm x 25 cm) | Beam | 50MPa | Concrete Rectangular | 250 | 250 | 625 | 4575 | 0.29 | 699.54 | G300E | 1642425 | 12.89 | G300E | 591755.01 | 4.64
2164 | Story28 | B102 | 50 MPa RC Beam (25 cm x 25 cm) | Beam | 50MPa | Concrete Rectangular | 250 | 250 | 625 | 4575 | 0.29 | 699.54 | G300E | 1869867.86 | 14.67 | G300E | 652917.86 | 5.12
2165 | Story28 | B103 | 50 MPa RC Beam (25 cm x 25 cm) | Beam | 50MPa | Concrete Rectangular | 250 | 250 | 625 | 4575 | 0.29 | 699.54 | G300E | 1747650 | 13.71 | G300E | 482935.37 | 3.79
2166 | Story28 | B104 | 50 MPa RC Beam (25 cm x 25 cm) | Beam | 50MPa | Concrete Rectangular | 250 | 250 | 625 | 4575 | 0.29 | 699.54 | G300E | 1899932.14 | 14.91 | G300E | 374115.72 | 2.94
2167 | Story28 | B105 | 50 MPa RC Beam (25 cm x 25 cm) | Beam | 50MPa | Concrete Rectangular | 250 | 250 | 625 | 4575 | 0.29 | 699.54 | G300E | 1412694.64 | 11.08 | G300E | 684289.29 | 5.37
2168 | Story28 | B106 | 50 MPa RC Beam (25 cm x 25 cm) | Beam | 50MPa | Concrete Rectangular | 250 | 250 | 625 | 4575 | 0.29 | 699.54 | G300E | 1889801.79 | 14.83 | G300E | 685269.64 | 5.38
2169 | Story28 | B107 | 50 MPa RC Beam (25 cm x 25 cm) | Beam | 50MPa | Concrete Rectangular | 250 | 250 | 625 | 4575 | 0.29 | 699.54 | G300E | 1877057.14 | 14.73 | G300E | 837225 | 6.57
2170 | Story28 | B108 | 50 MPa RC Beam (25 cm x 25 cm) | Beam | 50MPa | Concrete Rectangular | 250 | 250 | 625 | 4575 | 0.29 | 699.54 | G300E | 1820196.43 | 14.28 | G300E | 673505.36 | 5.28
2171 | Story28 | B109 | 50 MPa RC Beam (25 cm x 25 cm) | Beam | 50MPa | Concrete Rectangular | 250 | 250 | 625 | 4575 | 0.29 | 699.54 | G300E | 1756800 | 13.78 | G300E | 652917.86 | 5.12
2172 | Story28 | B11 | 50 MPa RC Beam (25 cm x 25 cm) | Beam | 50MPa | Concrete Rectangular | 250 | 250 | 625 | 4575 | 0.29 | 699.54 | G300E | 1566283.93 | 12.29 | G300E | 374115.72 | 2.94
2173 | Story28 | B110 | 50 MPa RC Beam (25 cm x 25 cm) | Beam | 50MPa | Concrete Rectangular | 250 | 250 | 625 | 4575 | 0.29 | 699.54 | G300E | 1820196.43 | 14.28 | G300E | 673505.36 | 5.28
2174 | Story28 | B111 | 50 MPa RC Beam (25 cm x 25 cm) | Beam | 50MPa | Concrete Rectangular | 250 | 250 | 625 | 4575 | 0.29 | 699.54 | G300E | 1877057.14 | 14.73 | G300E | 837225 | 6.57
2175 | Story28 | B112 | 50 MPa RC Beam (25 cm x 25 cm) | Beam | 50MPa | Concrete Rectangular | 250 | 250 | 625 | 4575 | 0.29 | 699.54 | G300E | 1889801.79 | 14.83 | G300E | 684289.29 | 5.37
2176 | Story28 | B12 | 50 MPa RC Beam (25 cm x 25 cm) | Beam | 50MPa | Concrete Rectangular | 250 | 250 | 625 | 4575 | 0.29 | 699.54 | G300E | 1401257.14 | 10.99 | G300E | 837225 | 6.57
2177 | Story28 | B13 | 50 MPa RC Beam (25 cm x 25 cm) | Beam | 50MPa | Concrete Rectangular | 250 | 250 | 625 | 4575 | 0.29 | 699.54 | G300E | 1595694.64 | 12.52 | G300E | 374115.72 | 2.94
2178 | Story28 | B14 | 50 MPa RC Beam (25 cm x 25 cm) | Beam | 50MPa | Concrete Rectangular | 250 | 250 | 625 | 4575 | 0.29 | 699.54 | G300E | 1412694.64 | 11.08 | G300E | 685269.64 | 5.38
2179 | Story28 | B15 | 50 MPa RC Beam (25 cm x 25 cm) | Beam | 50MPa | Concrete Rectangular | 250 | 250 | 625 | 4575 | 0.29 | 699.54 | G300E | 1412694.64 | 11.08 | G300E | 685269.64 | 5.38
2180 | Story28 | B16 | 50 MPa RC Beam (25 cm x 25 cm) | Beam | 50MPa | Concrete Rectangular | 250 | 250 | 625 | 4575 | 0.29 | 699.54 | G300E | 1874769.64 | 14.71 | G300E | 837225 | 6.57
2181 | Story28 | B17 | 50 MPa RC Beam (25 cm x 25 cm) | Beam | 50MPa | Concrete Rectangular | 250 | 250 | 625 | 4575 | 0.29 | 699.54 | G300E | 1746669.64 | 13.71 | G300E | 374115.72 | 2.94
2182 | Story28 | B18 | 50 MPa RC Beam (25 cm x 25 cm) | Beam | 50MPa | Concrete Rectangular | 250 | 250 | 625 | 4575 | 0.29 | 699.54 | G300E | 1828366.07 | 14.35 | G300E | 652917.86 | 5.12
2183 | Story28 | B19 | 50 MPa RC Beam (25 cm x 25 cm) | Beam | 50MPa | Concrete Rectangular | 250 | 250 | 625 | 4575 | 0.29 | 699.54 | G300E | 1837189.29 | 14.42 | G300E | 652917.86 | 5.12
2184 | Story28 | B2 | 50 MPa RC Beam (25 cm x 25 cm) | Beam | 50MPa | Concrete Rectangular | 250 | 250 | 625 | 4575 | 0.29 | 699.54 | G300E | 1395701.79 | 10.95 | G300E | 693112.5 | 5.44
2185 | Story28 | B20 | 50 MPa RC Beam (25 cm x 25 cm) | Beam | 50MPa | Concrete Rectangular | 250 | 250 | 625 | 4575 | 0.29 | 699.54 | G300E | 1811373.21 | 14.21 | G300E | 652917.86 | 5.12
2186 | Story28 | B21 | 50 MPa RC Beam (25 cm x 25 cm) | Beam | 50MPa | Concrete Rectangular | 250 | 250 | 625 | 4575 | 0.29 | 699.54 | G300E | 1809739.29 | 14.2 | G300E | 132648.04 | 1.04
2187 | Story28 | B22 | 50 MPa RC Beam (25 cm x 25 cm) | Beam | 50MPa | Concrete Rectangular | 250 | 250 | 625 | 4575 | 0.29 | 699.54 | G300E | 2038162.5 | 15.99 | G300E | 676746.25 | 5.31
2188 | Story28 | B23 | 50 MPa RC Beam (25 cm x 25 cm) | Beam | 50MPa | Concrete Rectangular | 250 | 250 | 625 | 4575 | 0.29 | 699.54 | G300E | 1675103.57 | 13.14 | G300E | 0 | 0
2189 | Story28 | B24 | 50 MPa RC Beam (25 cm x 25 cm) | Beam | 50MPa | Concrete Rectangular | 250 | 250 | 625 | 4575 | 0.29 | 699.54 | G300E | 2039142.86 | 16 | G300E | 676746.25 | 5.31
2190 | Story28 | B25 | 50 MPa RC Beam (25 cm x 25 cm) | Beam | 50MPa | Concrete Rectangular | 250 | 250 | 625 | 4575 | 0.29 | 699.54 | G300E | 1811046.43 | 14.21 | G300E | 23828.4 | 0.19
2191 | Story28 | B26 | 50 MPa RC Beam (25 cm x 25 cm) | Beam | 50MPa | Concrete Rectangular | 250 | 250 | 625 | 4575 | 0.29 | 699.54 | G300E | 1854835.71 | 14.55 | G300E | 652917.86 | 5.12
2192 | Story28 | B27 | 50 MPa RC Beam (25 cm x 25 cm) | Beam | 50MPa | Concrete Rectangular | 250 | 250 | 625 | 4575 | 0.29 | 699.54 | G300E | 1869867.86 | 14.67 | G300E | 652917.86 | 5.12
2193 | Story28 | B28 | 50 MPa RC Beam (25 cm x 25 cm) | Beam | 50MPa | Concrete Rectangular | 250 | 250 | 625 | 4575 | 0.29 | 699.54 | G300E | 1869867.86 | 14.67 | G300E | 652917.86 | 5.12
2194 | Story28 | B29 | 50 MPa RC Beam (25 cm x 25 cm) | Beam | 50MPa | Concrete Rectangular | 250 | 250 | 625 | 4575 | 0.29 | 699.54 | G300E | 1595367.86 | 12.52 | G300E | 374115.72 | 2.94
2195 | Story28 | B3 | 50 MPa RC Beam (25 cm x 25 cm) | Beam | 50MPa | Concrete Rectangular | 250 | 250 | 625 | 4575 | 0.29 | 699.54 | G300E | 1900585.71 | 14.91 | G300E | 374115.72 | 2.94
2196 | Story28 | B30 | 50 MPa RC Beam (25 cm x 25 cm) | Beam | 50MPa | Concrete Rectangular | 250 | 250 | 625 | 4575 | 0.29 | 699.54 | G300E | 1401257.14 | 10.99 | G300E | 837225 | 6.57
2197 | Story28 | B31 | 50 MPa RC Beam (25 cm x 25 cm) | Beam | 50MPa | Concrete Rectangular | 250 | 250 | 625 | 4575 | 0.29 | 699.54 | G300E | 1820196.43 | 14.28 | G300E | 672525 | 5.28
2198 | Story28 | B32 | 50 MPa RC Beam (25 cm x 25 cm) | Beam | 50MPa | Concrete Rectangular | 250 | 250 | 625 | 4575 | 0.29 | 699.54 | G300E | 1641444.64 | 12.88 | G300E | 591755.01 | 4.64
2199 | Story28 | B33 | 50 MPa RC Beam (25 cm x 25 cm) | Beam | 50MPa | Concrete Rectangular | 250 | 250 | 625 | 4575 | 0.29 | 699.54 | G300E | 1809412.5 | 14.2 | G300E | 23828.4 | 0.19
2200 | Story28 | B34 | 50 MPa RC Beam (25 cm x 25 cm) | Beam | 50MPa | Concrete Rectangular | 250 | 250 | 625 | 4575 | 0.29 | 699.54 | G300E | 1819869.64 | 14.28 | G300E | 652917.86 | 5.12
2201 | Story28 | B35 | 50 MPa RC Beam (25 cm x 25 cm) | Beam | 50MPa | Concrete Rectangular | 250 | 250 | 625 | 4575 | 0.29 | 699.54 | G300E | 1815294.64 | 14.24 | G300E | 374115.72 | 2.94
2202 | Story28 | B36 | 50 MPa RC Beam (25 cm x 25 cm) | Beam | 50MPa | Concrete Rectangular | 250 | 250 | 625 | 4575 | 0.29 | 699.54 | G300E | 1814314.29 | 14.24 | G300E | 374115.72 | 2.94
2203 | Story28 | B37 | 50 MPa RC Beam (25 cm x 25 cm) | Beam | 50MPa | Concrete Rectangular | 250 | 250 | 625 | 4800 | 0.3 | 733.94 | G300E | 2107520 | 16.54 | G300E | 745920 | 5.85
2204 | Story28 | B38 | 50 MPa RC Beam (25 cm x 25 cm) | Beam | 50MPa | Concrete Rectangular | 250 | 250 | 625 | 4575 | 0.29 | 699.54 | G300E | 1599289.29 | 12.55 | G300E | 0 | 0
2205 | Story28 | B39 | 50 MPa RC Beam (25 cm x 25 cm) | Beam | 50MPa | Concrete Rectangular | 250 | 250 | 625 | 4800 | 0.3 | 733.94 | G300E | 2152640 | 16.89 | G300E | 745920 | 5.85
2206 | Story28 | B4 | 50 MPa RC Beam (25 cm x 25 cm) | Beam | 50MPa | Concrete Rectangular | 250 | 250 | 625 | 4575 | 0.29 | 699.54 | G300E | 1399296.43 | 10.98 | G300E | 837225 | 6.57
2207 | Story28 | B40 | 50 MPa RC Beam (25 cm x 25 cm) | Beam | 50MPa | Concrete Rectangular | 250 | 250 | 625 | 4575 | 0.29 | 699.54 | G300E | 1814641.07 | 14.24 | G300E | 350287.33 | 2.75
2208 | Story28 | B41 | 50 MPa RC Beam (25 cm x 25 cm) | Beam | 50MPa | Concrete Rectangular | 250 | 250 | 625 | 4575 | 0.29 | 699.54 | G300E | 1814641.07 | 14.24 | G300E | 350287.33 | 2.75
2209 | Story28 | B42 | 50 MPa RC Beam (25 cm x 25 cm) | Beam | 50MPa | Concrete Rectangular | 250 | 250 | 625 | 4575 | 0.29 | 699.54 | G300E | 1854835.71 | 14.55 | G300E | 652917.86 | 5.12
2210 | Story28 | B43 | 50 MPa RC Beam (25 cm x 25 cm) | Beam | 50MPa | Concrete Rectangular | 250 | 250 | 625 | 4575 | 0.29 | 699.54 | G300E | 1811046.43 | 14.21 | G300E | 23828.4 | 0.19
2211 | Story28 | B44 | 50 MPa RC Beam (25 cm x 25 cm) | Beam | 50MPa | Concrete Rectangular | 250 | 250 | 625 | 4575 | 0.29 | 699.54 | G300E | 1566283.93 | 12.29 | G300E | 374115.72 | 2.94
2212 | Story28 | B45 | 50 MPa RC Beam (25 cm x 25 cm) | Beam | 50MPa | Concrete Rectangular | 250 | 250 | 625 | 4575 | 0.29 | 699.54 | G300E | 1334919.64 | 10.47 | G300E | 673505.36 | 5.28
2213 | Story28 | B46 | 50 MPa RC Beam (25 cm x 25 cm) | Beam | 50MPa | Concrete Rectangular | 250 | 250 | 625 | 4575 | 0.29 | 699.54 | G300E | 1757453.57 | 13.79 | G300E | 652917.86 | 5.12
2214 | Story28 | B47 | 50 MPa RC Beam (25 cm x 25 cm) | Beam | 50MPa | Concrete Rectangular | 250 | 250 | 625 | 4575 | 0.29 | 699.54 | G300E | 2051887.5 | 16.1 | G300E | 700574.65 | 5.5
2215 | Story28 | B48 | 50 MPa RC Beam (25 cm x 25 cm) | Beam | 50MPa | Concrete Rectangular | 250 | 250 | 625 | 4575 | 0.29 | 699.54 | G300E | 1675103.57 | 13.14 | G300E | 0 | 0
2216 | Story28 | B49 | 50 MPa RC Beam (25 cm x 25 cm) | Beam | 50MPa | Concrete Rectangular | 250 | 250 | 625 | 4575 | 0.29 | 699.54 | G300E | 2039142.86 | 16 | G300E | 676746.25 | 5.31
2217 | Story28 | B5 | 50 MPa RC Beam (25 cm x 25 cm) | Beam | 50MPa | Concrete Rectangular | 250 | 250 | 625 | 4575 | 0.29 | 699.54 | G300E | 1716932.14 | 13.47 | G300E | 374115.72 | 2.94
2218 | Story28 | B50 | 50 MPa RC Beam (25 cm x 25 cm) | Beam | 50MPa | Concrete Rectangular | 250 | 250 | 625 | 4575 | 0.29 | 699.54 | G300E | 1598308.93 | 12.54 | G300E | 0 | 0
2219 | Story28 | B51 | 50 MPa RC Beam (25 cm x 25 cm) | Beam | 50MPa | Concrete Rectangular | 250 | 250 | 625 | 4800 | 0.3 | 733.94 | G300E | 2115520 | 16.6 | G300E | 745920 | 5.85
2220 | Story28 | B55 | 50 MPa RC Beam (25 cm x 25 cm) | Beam | 50MPa | Concrete Rectangular | 250 | 250 | 625 | 4575 | 0.29 | 699.54 | G300E | 2052040 | 16.1 | G300E | 710955 | 5.58
2221 | Story28 | B56 | 50 MPa RC Beam (25 cm x 25 cm) | Beam | 50MPa | Concrete Rectangular | 250 | 250 | 625 | 4575 | 0.29 | 699.54 | G300E | 1599289.29 | 12.55 | G300E | 0 | 0
2222 | Story28 | B57 | 50 MPa RC Beam (25 cm x 25 cm) | Beam | 50MPa | Concrete Rectangular | 250 | 250 | 625 | 4575 | 0.29 | 699.54 | G300E | 2039142.86 | 16 | G300E | 676746.25 | 5.31
2223 | Story28 | B58 | 50 MPa RC Beam (25 cm x 25 cm) | Beam | 50MPa | Concrete Rectangular | 250 | 250 | 625 | 4575 | 0.29 | 699.54 | G300E | 1675103.57 | 13.14 | G300E | 0 | 0
2224 | Story28 | B59 | 50 MPa RC Beam (25 cm x 25 cm) | Beam | 50MPa | Concrete Rectangular | 250 | 250 | 625 | 4575 | 0.29 | 699.54 | G300E | 2053521.43 | 16.11 | G300E | 700574.65 | 5.5
2225 | Story28 | B6 | 50 MPa RC Beam (25 cm x 25 cm) | Beam | 50MPa | Concrete Rectangular | 250 | 250 | 625 | 4575 | 0.29 | 699.54 | G300E | 1334919.64 | 10.47 | G300E | 672525 | 5.28
2226 | Story28 | B60 | 50 MPa RC Beam (25 cm x 25 cm) | Beam | 50MPa | Concrete Rectangular | 250 | 250 | 625 | 4575 | 0.29 | 699.54 | G300E | 1268582.14 | 9.95 | G300E | 652917.86 | 5.12
2227 | Story28 | B61 | 50 MPa RC Beam (25 cm x 25 cm) | Beam | 50MPa | Concrete Rectangular | 250 | 250 | 625 | 4575 | 0.29 | 699.54 | G300E | 1820196.43 | 14.28 | G300E | 673505.36 | 5.28
2228 | Story28 | B62 | 50 MPa RC Beam (25 cm x 25 cm) | Beam | 50MPa | Concrete Rectangular | 250 | 250 | 625 | 4575 | 0.29 | 699.54 | G300E | 2053521.43 | 16.11 | G300E | 700574.65 | 5.5
2229 | Story28 | B63 | 50 MPa RC Beam (25 cm x 25 cm) | Beam | 50MPa | Concrete Rectangular | 250 | 250 | 625 | 4575 | 0.29 | 699.54 | G300E | 1811046.43 | 14.21 | G300E | 132648.04 | 1.04
2230 | Story28 | B64 | 50 MPa RC Beam (25 cm x 25 cm) | Beam | 50MPa | Concrete Rectangular | 250 | 250 | 625 | 4575 | 0.29 | 699.54 | G300E | 2039142.86 | 16 | G300E | 676746.25 | 5.31
2231 | Story28 | B65 | 50 MPa RC Beam (25 cm x 25 cm) | Beam | 50MPa | Concrete Rectangular | 250 | 250 | 625 | 4575 | 0.29 | 699.54 | G300E | 1814641.07 | 14.24 | G300E | 567926.61 | 4.46
2232 | Story28 | B66 | 50 MPa RC Beam (25 cm x 25 cm) | Beam | 50MPa | Concrete Rectangular | 250 | 250 | 625 | 4800 | 0.3 | 733.94 | G300E | 2152640 | 16.89 | G300E | 745920 | 5.85
2233 | Story28 | B67 | 50 MPa RC Beam (25 cm x 25 cm) | Beam | 50MPa | Concrete Rectangular | 250 | 250 | 625 | 4575 | 0.29 | 699.54 | G300E | 2051735 | 16.1 | G300E | 710955 | 5.58
2234 | Story28 | B69 | 50 MPa RC Beam (25 cm x 25 cm) | Beam | 50MPa | Concrete Rectangular | 250 | 250 | 625 | 4575 | 0.29 | 699.54 | G300E | 2052040 | 16.1 | G300E | 710955 | 5.58
2235 | Story28 | B7 | 50 MPa RC Beam (25 cm x 25 cm) | Beam | 50MPa | Concrete Rectangular | 250 | 250 | 625 | 4575 | 0.29 | 699.54 | G300E | 2052867.86 | 16.11 | G300E | 700574.65 | 5.5
2236 | Story28 | B70 | 50 MPa RC Beam (25 cm x 25 cm) | Beam | 50MPa | Concrete Rectangular | 250 | 250 | 625 | 4575 | 0.29 | 699.54 | G300E | 2052040 | 16.1 | G300E | 710955 | 5.58
2237 | Story28 | B71 | 50 MPa RC Beam (25 cm x 25 cm) | Beam | 50MPa | Concrete Rectangular | 250 | 250 | 625 | 4575 | 0.29 | 699.54 | G300E | 1814641.07 | 14.24 | G300E | 567926.61 | 4.46
2238 | Story28 | B72 | 50 MPa RC Beam (25 cm x 25 cm) | Beam | 50MPa | Concrete Rectangular | 250 | 250 | 625 | 4575 | 0.29 | 699.54 | G300E | 2039142.86 | 16 | G300E | 676746.25 | 5.31
2239 | Story28 | B73 | 50 MPa RC Beam (25 cm x 25 cm) | Beam | 50MPa | Concrete Rectangular | 250 | 250 | 625 | 4575 | 0.29 | 699.54 | G300E | 1811046.43 | 14.21 | G300E | 132648.04 | 1.04
2240 | Story28 | B74 | 50 MPa RC Beam (25 cm x 25 cm) | Beam | 50MPa | Concrete Rectangular | 250 | 250 | 625 | 4575 | 0.29 | 699.54 | G300E | 2053521.43 | 16.11 | G300E | 700574.65 | 5.5
2241 | Story28 | B75 | 50 MPa RC Beam (25 cm x 25 cm) | Beam | 50MPa | Concrete Rectangular | 250 | 250 | 625 | 4575 | 0.29 | 699.54 | G300E | 1334919.64 | 10.47 | G300E | 673505.36 | 5.28
2242 | Story28 | B76 | 50 MPa RC Beam (25 cm x 25 cm) | Beam | 50MPa | Concrete Rectangular | 250 | 250 | 625 | 4575 | 0.29 | 699.54 | G300E | 1877057.14 | 14.73 | G300E | 837225 | 6.57
2243 | Story28 | B77 | 50 MPa RC Beam (25 cm x 25 cm) | Beam | 50MPa | Concrete Rectangular | 250 | 250 | 625 | 4575 | 0.29 | 699.54 | G300E | 1718566.07 | 13.48 | G300E | 591755.01 | 4.64
2244 | Story28 | B78 | 50 MPa RC Beam (25 cm x 25 cm) | Beam | 50MPa | Concrete Rectangular | 250 | 250 | 625 | 4575 | 0.29 | 699.54 | G300E | 1869867.86 | 14.67 | G300E | 652917.86 | 5.12
2245 | Story28 | B79 | 50 MPa RC Beam (25 cm x 25 cm) | Beam | 50MPa | Concrete Rectangular | 250 | 250 | 625 | 4575 | 0.29 | 699.54 | G300E | 1854835.71 | 14.55 | G300E | 652917.86 | 5.12
2246 | Story28 | B8 | 50 MPa RC Beam (25 cm x 25 cm) | Beam | 50MPa | Concrete Rectangular | 250 | 250 | 625 | 4575 | 0.29 | 699.54 | G300E | 1269235.71 | 9.96 | G300E | 652917.86 | 5.12
2247 | Story28 | B80 | 50 MPa RC Beam (25 cm x 25 cm) | Beam | 50MPa | Concrete Rectangular | 250 | 250 | 625 | 4575 | 0.29 | 699.54 | G300E | 1854835.71 | 14.55 | G300E | 652917.86 | 5.12
2248 | Story28 | B81 | 50 MPa RC Beam (25 cm x 25 cm) | Beam | 50MPa | Concrete Rectangular | 250 | 250 | 625 | 4575 | 0.29 | 699.54 | G300E | 1814641.07 | 14.24 | G300E | 567926.61 | 4.46
2249 | Story28 | B82 | 50 MPa RC Beam (25 cm x 25 cm) | Beam | 50MPa | Concrete Rectangular | 250 | 250 | 625 | 4575 | 0.29 | 699.54 | G300E | 2039142.86 | 16 | G300E | 676746.25 | 5.31
2250 | Story28 | B83 | 50 MPa RC Beam (25 cm x 25 cm) | Beam | 50MPa | Concrete Rectangular | 250 | 250 | 625 | 4575 | 0.29 | 699.54 | G300E | 1599289.29 | 12.55 | G300E | 0 | 0
2251 | Story28 | B84 | 50 MPa RC Beam (25 cm x 25 cm) | Beam | 50MPa | Concrete Rectangular | 250 | 250 | 625 | 4575 | 0.29 | 699.54 | G300E | 2039142.86 | 16 | G300E | 676746.25 | 5.31
2252 | Story28 | B85 | 50 MPa RC Beam (25 cm x 25 cm) | Beam | 50MPa | Concrete Rectangular | 250 | 250 | 625 | 4575 | 0.29 | 699.54 | G300E | 1814641.07 | 14.24 | G300E | 350287.33 | 2.75
2253 | Story28 | B86 | 50 MPa RC Beam (25 cm x 25 cm) | Beam | 50MPa | Concrete Rectangular | 250 | 250 | 625 | 4575 | 0.29 | 699.54 | G300E | 1854835.71 | 14.55 | G300E | 652917.86 | 5.12
2254 | Story28 | B87 | 50 MPa RC Beam (25 cm x 25 cm) | Beam | 50MPa | Concrete Rectangular | 250 | 250 | 625 | 4575 | 0.29 | 699.54 | G300E | 1854835.71 | 14.55 | G300E | 652917.86 | 5.12
2255 | Story28 | B88 | 50 MPa RC Beam (25 cm x 25 cm) | Beam | 50MPa | Concrete Rectangular | 250 | 250 | 625 | 4575 | 0.29 | 699.54 | G300E | 1869867.86 | 14.67 | G300E | 652917.86 | 5.12
2256 | Story28 | B89 | 50 MPa RC Beam (25 cm x 25 cm) | Beam | 50MPa | Concrete Rectangular | 250 | 250 | 625 | 4575 | 0.29 | 699.54 | G300E | 1718566.07 | 13.48 | G300E | 374115.72 | 2.94
2257 | Story28 | B9 | 50 MPa RC Beam (25 cm x 25 cm) | Beam | 50MPa | Concrete Rectangular | 250 | 250 | 625 | 4575 | 0.29 | 699.54 | G300E | 2053521.43 | 16.11 | G300E | 700574.65 | 5.5
2258 | Story28 | B90 | 50 MPa RC Beam (25 cm x 25 cm) | Beam | 50MPa | Concrete Rectangular | 250 | 250 | 625 | 4575 | 0.29 | 699.54 | G300E | 1401257.14 | 10.99 | G300E | 837225 | 6.57
2259 | Story28 | B91 | 50 MPa RC Beam (25 cm x 25 cm) | Beam | 50MPa | Concrete Rectangular | 250 | 250 | 625 | 4575 | 0.29 | 699.54 | G300E | 1889801.79 | 14.83 | G300E | 685269.64 | 5.38
2260 | Story28 | B92 | 50 MPa RC Beam (25 cm x 25 cm) | Beam | 50MPa | Concrete Rectangular | 250 | 250 | 625 | 4575 | 0.29 | 699.54 | G300E | 1900258.93 | 14.91 | G300E | 482935.37 | 3.79
2261 | Story28 | B93 | 50 MPa RC Beam (25 cm x 25 cm) | Beam | 50MPa | Concrete Rectangular | 250 | 250 | 625 | 4575 | 0.29 | 699.54 | G300E | 1899932.14 | 14.91 | G300E | 482935.37 | 3.79
2262 | Story28 | B94 | 50 MPa RC Beam (25 cm x 25 cm) | Beam | 50MPa | Concrete Rectangular | 250 | 250 | 625 | 4575 | 0.29 | 699.54 | G300E | 1869867.86 | 14.67 | G300E | 652917.86 | 5.12
2263 | Story28 | B95 | 50 MPa RC Beam (25 cm x 25 cm) | Beam | 50MPa | Concrete Rectangular | 250 | 250 | 625 | 4575 | 0.29 | 699.54 | G300E | 1718566.07 | 13.48 | G300E | 591755.01 | 4.64
2264 | Story28 | B96 | 50 MPa RC Beam (25 cm x 25 cm) | Beam | 50MPa | Concrete Rectangular | 250 | 250 | 625 | 4575 | 0.29 | 699.54 | G300E | 1811046.43 | 14.21 | G300E | 132648.04 | 1.04
2265 | Story28 | B97 | 50 MPa RC Beam (25 cm x 25 cm) | Beam | 50MPa | Concrete Rectangular | 250 | 250 | 625 | 4575 | 0.29 | 699.54 | G300E | 2053521.43 | 16.11 | G300E | 700574.65 | 5.5
2266 | Story28 | B98 | 50 MPa RC Beam (25 cm x 25 cm) | Beam | 50MPa | Concrete Rectangular | 250 | 250 | 625 | 4575 | 0.29 | 699.54 | G300E | 1675103.57 | 13.14 | G300E | 0 | 0
2267 | Story28 | B99 | 50 MPa RC Beam (25 cm x 25 cm) | Beam | 50MPa | Concrete Rectangular | 250 | 250 | 625 | 4575 | 0.29 | 699.54 | G300E | 2053521.43 | 16.11 | G300E | 700574.65 | 5.5
2268 | Story29 | B1 | 50 MPa RC Beam (25 cm x 25 cm) | Beam | 50MPa | Concrete Rectangular | 250 | 250 | 625 | 4587.5 | 0.29 | 701.45 | G300E | 1796006.25 | 14.09 | G300E | 700904.46 | 5.5
2269 | Story29 | B10 | 50 MPa RC Beam (25 cm x 25 cm) | Beam | 50MPa | Concrete Rectangular | 250 | 250 | 625 | 4587.5 | 0.29 | 701.45 | G300E | 1347414.29 | 10.57 | G300E | 680260.71 | 5.34
2270 | Story29 | B100 | 50 MPa RC Beam (25 cm x 25 cm) | Beam | 50MPa | Concrete Rectangular | 250 | 250 | 625 | 4587.5 | 0.29 | 701.45 | G300E | 1821892.86 | 14.3 | G300E | 23893.5 | 0.19
2271 | Story29 | B101 | 50 MPa RC Beam (25 cm x 25 cm) | Beam | 50MPa | Concrete Rectangular | 250 | 250 | 625 | 4587.5 | 0.29 | 701.45 | G300E | 1664279.46 | 13.06 | G300E | 484254.86 | 3.8
2272 | Story29 | B102 | 50 MPa RC Beam (25 cm x 25 cm) | Beam | 50MPa | Concrete Rectangular | 250 | 250 | 625 | 4587.5 | 0.29 | 701.45 | G300E | 1888411.61 | 14.82 | G300E | 654701.79 | 5.14
2273 | Story29 | B103 | 50 MPa RC Beam (25 cm x 25 cm) | Beam | 50MPa | Concrete Rectangular | 250 | 250 | 625 | 4587.5 | 0.29 | 701.45 | G300E | 1768153.57 | 13.87 | G300E | 375137.9 | 2.94
2274 | Story29 | B104 | 50 MPa RC Beam (25 cm x 25 cm) | Beam | 50MPa | Concrete Rectangular | 250 | 250 | 625 | 4587.5 | 0.29 | 701.45 | G300E | 1844502.68 | 14.47 | G300E | 375137.9 | 2.94
2275 | Story29 | B105 | 50 MPa RC Beam (25 cm x 25 cm) | Beam | 50MPa | Concrete Rectangular | 250 | 250 | 625 | 4587.5 | 0.29 | 701.45 | G300E | 1427040.18 | 11.2 | G300E | 698938.39 | 5.48
2276 | Story29 | B106 | 50 MPa RC Beam (25 cm x 25 cm) | Beam | 50MPa | Concrete Rectangular | 250 | 250 | 625 | 4587.5 | 0.29 | 701.45 | G300E | 1815994.64 | 14.25 | G300E | 698938.39 | 5.48
2277 | Story29 | B107 | 50 MPa RC Beam (25 cm x 25 cm) | Beam | 50MPa | Concrete Rectangular | 250 | 250 | 625 | 4587.5 | 0.29 | 701.45 | G300E | 1881530.36 | 14.76 | G300E | 849342.86 | 6.66
2278 | Story29 | B108 | 50 MPa RC Beam (25 cm x 25 cm) | Beam | 50MPa | Concrete Rectangular | 250 | 250 | 625 | 4587.5 | 0.29 | 701.45 | G300E | 1821565.18 | 14.29 | G300E | 680260.71 | 5.34
2279 | Story29 | B109 | 50 MPa RC Beam (25 cm x 25 cm) | Beam | 50MPa | Concrete Rectangular | 250 | 250 | 625 | 4587.5 | 0.29 | 701.45 | G300E | 1757012.5 | 13.79 | G300E | 654701.79 | 5.14
2280 | Story29 | B11 | 50 MPa RC Beam (25 cm x 25 cm) | Beam | 50MPa | Concrete Rectangular | 250 | 250 | 625 | 4587.5 | 0.29 | 701.45 | G300E | 1587930.36 | 12.46 | G300E | 375137.9 | 2.94
2281 | Story29 | B110 | 50 MPa RC Beam (25 cm x 25 cm) | Beam | 50MPa | Concrete Rectangular | 250 | 250 | 625 | 4587.5 | 0.29 | 701.45 | G300E | 1821565.18 | 14.29 | G300E | 680260.71 | 5.34
2282 | Story29 | B111 | 50 MPa RC Beam (25 cm x 25 cm) | Beam | 50MPa | Concrete Rectangular | 250 | 250 | 625 | 4587.5 | 0.29 | 701.45 | G300E | 1881530.36 | 14.76 | G300E | 849342.86 | 6.66
2283 | Story29 | B112 | 50 MPa RC Beam (25 cm x 25 cm) | Beam | 50MPa | Concrete Rectangular | 250 | 250 | 625 | 4587.5 | 0.29 | 701.45 | G300E | 1739645.54 | 13.65 | G300E | 722831.9 | 5.67
2284 | Story29 | B12 | 50 MPa RC Beam (25 cm x 25 cm) | Beam | 50MPa | Concrete Rectangular | 250 | 250 | 625 | 4587.5 | 0.29 | 701.45 | G300E | 1416554.46 | 11.11 | G300E | 849342.86 | 6.66
2285 | Story29 | B13 | 50 MPa RC Beam (25 cm x 25 cm) | Beam | 50MPa | Concrete Rectangular | 250 | 250 | 625 | 4587.5 | 0.29 | 701.45 | G300E | 1615455.36 | 12.68 | G300E | 375137.9 | 2.94
2286 | Story29 | B14 | 50 MPa RC Beam (25 cm x 25 cm) | Beam | 50MPa | Concrete Rectangular | 250 | 250 | 625 | 4587.5 | 0.29 | 701.45 | G300E | 1427040.18 | 11.2 | G300E | 698938.39 | 5.48
2287 | Story29 | B15 | 50 MPa RC Beam (25 cm x 25 cm) | Beam | 50MPa | Concrete Rectangular | 250 | 250 | 625 | 4587.5 | 0.29 | 701.45 | G300E | 1427040.18 | 11.2 | G300E | 698938.39 | 5.48
2288 | Story29 | B16 | 50 MPa RC Beam (25 cm x 25 cm) | Beam | 50MPa | Concrete Rectangular | 250 | 250 | 625 | 4587.5 | 0.29 | 701.45 | G300E | 1879236.61 | 14.75 | G300E | 849342.86 | 6.66
2289 | Story29 | B17 | 50 MPa RC Beam (25 cm x 25 cm) | Beam | 50MPa | Concrete Rectangular | 250 | 250 | 625 | 4587.5 | 0.29 | 701.45 | G300E | 1767498.21 | 13.87 | G300E | 375137.9 | 2.94
2290 | Story29 | B18 | 50 MPa RC Beam (25 cm x 25 cm) | Beam | 50MPa | Concrete Rectangular | 250 | 250 | 625 | 4587.5 | 0.29 | 701.45 | G300E | 1845813.39 | 14.48 | G300E | 654701.79 | 5.14
2291 | Story29 | B19 | 50 MPa RC Beam (25 cm x 25 cm) | Beam | 50MPa | Concrete Rectangular | 250 | 250 | 625 | 4587.5 | 0.29 | 701.45 | G300E | 1854333.04 | 14.55 | G300E | 654701.79 | 5.14
2292 | Story29 | B2 | 50 MPa RC Beam (25 cm x 25 cm) | Beam | 50MPa | Concrete Rectangular | 250 | 250 | 625 | 4587.5 | 0.29 | 701.45 | G300E | 1409345.54 | 11.06 | G300E | 706802.68 | 5.55
2293 | Story29 | B20 | 50 MPa RC Beam (25 cm x 25 cm) | Beam | 50MPa | Concrete Rectangular | 250 | 250 | 625 | 4587.5 | 0.29 | 701.45 | G300E | 1833689.29 | 14.39 | G300E | 654701.79 | 5.14
2294 | Story29 | B21 | 50 MPa RC Beam (25 cm x 25 cm) | Beam | 50MPa | Concrete Rectangular | 250 | 250 | 625 | 4587.5 | 0.29 | 701.45 | G300E | 1820254.46 | 14.28 | G300E | 133010.47 | 1.04
2295 | Story29 | B22 | 50 MPa RC Beam (25 cm x 25 cm) | Beam | 50MPa | Concrete Rectangular | 250 | 250 | 625 | 4587.5 | 0.29 | 701.45 | G300E | 2066668.75 | 16.22 | G300E | 678595.29 | 5.32
2296 | Story29 | B23 | 50 MPa RC Beam (25 cm x 25 cm) | Beam | 50MPa | Concrete Rectangular | 250 | 250 | 625 | 4587.5 | 0.29 | 701.45 | G300E | 1687544.64 | 13.24 | G300E | 0 | 0
2297 | Story29 | B24 | 50 MPa RC Beam (25 cm x 25 cm) | Beam | 50MPa | Concrete Rectangular | 250 | 250 | 625 | 4587.5 | 0.29 | 701.45 | G300E | 2068307.14 | 16.23 | G300E | 678595.29 | 5.32
2298 | Story29 | B25 | 50 MPa RC Beam (25 cm x 25 cm) | Beam | 50MPa | Concrete Rectangular | 250 | 250 | 625 | 4587.5 | 0.29 | 701.45 | G300E | 1821892.86 | 14.3 | G300E | 23893.5 | 0.19
2299 | Story29 | B26 | 50 MPa RC Beam (25 cm x 25 cm) | Beam | 50MPa | Concrete Rectangular | 250 | 250 | 625 | 4587.5 | 0.29 | 701.45 | G300E | 1878581.25 | 14.74 | G300E | 654701.79 | 5.14
2300 | Story29 | B27 | 50 MPa RC Beam (25 cm x 25 cm) | Beam | 50MPa | Concrete Rectangular | 250 | 250 | 625 | 4587.5 | 0.29 | 701.45 | G300E | 1888739.29 | 14.82 | G300E | 654701.79 | 5.14
2301 | Story29 | B28 | 50 MPa RC Beam (25 cm x 25 cm) | Beam | 50MPa | Concrete Rectangular | 250 | 250 | 625 | 4587.5 | 0.29 | 701.45 | G300E | 1888739.29 | 14.82 | G300E | 654701.79 | 5.14
2302 | Story29 | B29 | 50 MPa RC Beam (25 cm x 25 cm) | Beam | 50MPa | Concrete Rectangular | 250 | 250 | 625 | 4587.5 | 0.29 | 701.45 | G300E | 1615455.36 | 12.68 | G300E | 375137.9 | 2.94
2303 | Story29 | B3 | 50 MPa RC Beam (25 cm x 25 cm) | Beam | 50MPa | Concrete Rectangular | 250 | 250 | 625 | 4587.5 | 0.29 | 701.45 | G300E | 1845158.04 | 14.48 | G300E | 375137.9 | 2.94
2304 | Story29 | B30 | 50 MPa RC Beam (25 cm x 25 cm) | Beam | 50MPa | Concrete Rectangular | 250 | 250 | 625 | 4587.5 | 0.29 | 701.45 | G300E | 1416554.46 | 11.11 | G300E | 849342.86 | 6.66
2305 | Story29 | B31 | 50 MPa RC Beam (25 cm x 25 cm) | Beam | 50MPa | Concrete Rectangular | 250 | 250 | 625 | 4587.5 | 0.29 | 701.45 | G300E | 1821237.5 | 14.29 | G300E | 679277.68 | 5.33
2306 | Story29 | B32 | 50 MPa RC Beam (25 cm x 25 cm) | Beam | 50MPa | Concrete Rectangular | 250 | 250 | 625 | 4587.5 | 0.29 | 701.45 | G300E | 1662641.07 | 13.05 | G300E | 484254.86 | 3.8
2307 | Story29 | B33 | 50 MPa RC Beam (25 cm x 25 cm) | Beam | 50MPa | Concrete Rectangular | 250 | 250 | 625 | 4587.5 | 0.29 | 701.45 | G300E | 1820254.46 | 14.28 | G300E | 23893.5 | 0.19
2308 | Story29 | B34 | 50 MPa RC Beam (25 cm x 25 cm) | Beam | 50MPa | Concrete Rectangular | 250 | 250 | 625 | 4587.5 | 0.29 | 701.45 | G300E | 1841881.25 | 14.45 | G300E | 654701.79 | 5.14
2309 | Story29 | B35 | 50 MPa RC Beam (25 cm x 25 cm) | Beam | 50MPa | Concrete Rectangular | 250 | 250 | 625 | 4587.5 | 0.29 | 701.45 | G300E | 1826480.36 | 14.33 | G300E | 351244.4 | 2.76
2310 | Story29 | B36 | 50 MPa RC Beam (25 cm x 25 cm) | Beam | 50MPa | Concrete Rectangular | 250 | 250 | 625 | 4587.5 | 0.29 | 701.45 | G300E | 1826152.68 | 14.33 | G300E | 351244.4 | 2.76
2311 | Story29 | B37 | 50 MPa RC Beam (25 cm x 25 cm) | Beam | 50MPa | Concrete Rectangular | 250 | 250 | 625 | 4800 | 0.3 | 733.94 | G300E | 2117120 | 16.61 | G300E | 745920 | 5.85
2312 | Story29 | B38 | 50 MPa RC Beam (25 cm x 25 cm) | Beam | 50MPa | Concrete Rectangular | 250 | 250 | 625 | 4587.5 | 0.29 | 701.45 | G300E | 1610540.18 | 12.64 | G300E | 0 | 0
2313 | Story29 | B39 | 50 MPa RC Beam (25 cm x 25 cm) | Beam | 50MPa | Concrete Rectangular | 250 | 250 | 625 | 4800 | 0.3 | 733.94 | G300E | 2163840 | 16.98 | G300E | 745920 | 5.85
2314 | Story29 | B4 | 50 MPa RC Beam (25 cm x 25 cm) | Beam | 50MPa | Concrete Rectangular | 250 | 250 | 625 | 4587.5 | 0.29 | 701.45 | G300E | 1414916.07 | 11.1 | G300E | 849342.86 | 6.66
2315 | Story29 | B40 | 50 MPa RC Beam (25 cm x 25 cm) | Beam | 50MPa | Concrete Rectangular | 250 | 250 | 625 | 4587.5 | 0.29 | 701.45 | G300E | 1826480.36 | 14.33 | G300E | 351244.4 | 2.76
2316 | Story29 | B41 | 50 MPa RC Beam (25 cm x 25 cm) | Beam | 50MPa | Concrete Rectangular | 250 | 250 | 625 | 4587.5 | 0.29 | 701.45 | G300E | 1826480.36 | 14.33 | G300E | 351244.4 | 2.76
2317 | Story29 | B42 | 50 MPa RC Beam (25 cm x 25 cm) | Beam | 50MPa | Concrete Rectangular | 250 | 250 | 625 | 4587.5 | 0.29 | 701.45 | G300E | 1878581.25 | 14.74 | G300E | 654701.79 | 5.14
2318 | Story29 | B43 | 50 MPa RC Beam (25 cm x 25 cm) | Beam | 50MPa | Concrete Rectangular | 250 | 250 | 625 | 4587.5 | 0.29 | 701.45 | G300E | 1821892.86 | 14.3 | G300E | 23893.5 | 0.19
2319 | Story29 | B44 | 50 MPa RC Beam (25 cm x 25 cm) | Beam | 50MPa | Concrete Rectangular | 250 | 250 | 625 | 4587.5 | 0.29 | 701.45 | G300E | 1587930.36 | 12.46 | G300E | 375137.9 | 2.94
2320 | Story29 | B45 | 50 MPa RC Beam (25 cm x 25 cm) | Beam | 50MPa | Concrete Rectangular | 250 | 250 | 625 | 4587.5 | 0.29 | 701.45 | G300E | 1347414.29 | 10.57 | G300E | 680260.71 | 5.34
2321 | Story29 | B46 | 50 MPa RC Beam (25 cm x 25 cm) | Beam | 50MPa | Concrete Rectangular | 250 | 250 | 625 | 4587.5 | 0.29 | 701.45 | G300E | 1757012.5 | 13.79 | G300E | 654701.79 | 5.14
2322 | Story29 | B47 | 50 MPa RC Beam (25 cm x 25 cm) | Beam | 50MPa | Concrete Rectangular | 250 | 250 | 625 | 4587.5 | 0.29 | 701.45 | G300E | 2077809.82 | 16.3 | G300E | 702488.79 | 5.51
2323 | Story29 | B48 | 50 MPa RC Beam (25 cm x 25 cm) | Beam | 50MPa | Concrete Rectangular | 250 | 250 | 625 | 4587.5 | 0.29 | 701.45 | G300E | 1687544.64 | 13.24 | G300E | 0 | 0
2324 | Story29 | B49 | 50 MPa RC Beam (25 cm x 25 cm) | Beam | 50MPa | Concrete Rectangular | 250 | 250 | 625 | 4587.5 | 0.29 | 701.45 | G300E | 2067324.11 | 16.22 | G300E | 678595.29 | 5.32
2325 | Story29 | B5 | 50 MPa RC Beam (25 cm x 25 cm) | Beam | 50MPa | Concrete Rectangular | 250 | 250 | 625 | 4587.5 | 0.29 | 701.45 | G300E | 1738990.18 | 13.64 | G300E | 375137.9 | 2.94
2326 | Story29 | B50 | 50 MPa RC Beam (25 cm x 25 cm) | Beam | 50MPa | Concrete Rectangular | 250 | 250 | 625 | 4587.5 | 0.29 | 701.45 | G300E | 1610212.5 | 12.63 | G300E | 0 | 0
2327 | Story29 | B51 | 50 MPa RC Beam (25 cm x 25 cm) | Beam | 50MPa | Concrete Rectangular | 250 | 250 | 625 | 4800 | 0.3 | 733.94 | G300E | 2126080 | 16.68 | G300E | 745920 | 5.85
2328 | Story29 | B55 | 50 MPa RC Beam (25 cm x 25 cm) | Beam | 50MPa | Concrete Rectangular | 250 | 250 | 625 | 4587.5 | 0.29 | 701.45 | G300E | 2068350.83 | 16.23 | G300E | 712897.5 | 5.59
2329 | Story29 | B56 | 50 MPa RC Beam (25 cm x 25 cm) | Beam | 50MPa | Concrete Rectangular | 250 | 250 | 625 | 4587.5 | 0.29 | 701.45 | G300E | 1612178.57 | 12.65 | G300E | 0 | 0
2330 | Story29 | B57 | 50 MPa RC Beam (25 cm x 25 cm) | Beam | 50MPa | Concrete Rectangular | 250 | 250 | 625 | 4587.5 | 0.29 | 701.45 | G300E | 2068307.14 | 16.23 | G300E | 678595.29 | 5.32
2331 | Story29 | B58 | 50 MPa RC Beam (25 cm x 25 cm) | Beam | 50MPa | Concrete Rectangular | 250 | 250 | 625 | 4587.5 | 0.29 | 701.45 | G300E | 1687544.64 | 13.24 | G300E | 0 | 0
2332 | Story29 | B59 | 50 MPa RC Beam (25 cm x 25 cm) | Beam | 50MPa | Concrete Rectangular | 250 | 250 | 625 | 4587.5 | 0.29 | 701.45 | G300E | 2078137.5 | 16.31 | G300E | 702488.79 | 5.51
2333 | Story29 | B6 | 50 MPa RC Beam (25 cm x 25 cm) | Beam | 50MPa | Concrete Rectangular | 250 | 250 | 625 | 4587.5 | 0.29 | 701.45 | G300E | 1347086.61 | 10.57 | G300E | 679277.68 | 5.33
2334 | Story29 | B60 | 50 MPa RC Beam (25 cm x 25 cm) | Beam | 50MPa | Concrete Rectangular | 250 | 250 | 625 | 4587.5 | 0.29 | 701.45 | G300E | 1279912.5 | 10.04 | G300E | 654701.79 | 5.14
2335 | Story29 | B61 | 50 MPa RC Beam (25 cm x 25 cm) | Beam | 50MPa | Concrete Rectangular | 250 | 250 | 625 | 4587.5 | 0.29 | 701.45 | G300E | 1821565.18 | 14.29 | G300E | 680260.71 | 5.34
2336 | Story29 | B62 | 50 MPa RC Beam (25 cm x 25 cm) | Beam | 50MPa | Concrete Rectangular | 250 | 250 | 625 | 4587.5 | 0.29 | 701.45 | G300E | 2078137.5 | 16.31 | G300E | 702488.79 | 5.51
2337 | Story29 | B63 | 50 MPa RC Beam (25 cm x 25 cm) | Beam | 50MPa | Concrete Rectangular | 250 | 250 | 625 | 4587.5 | 0.29 | 701.45 | G300E | 1821892.86 | 14.3 | G300E | 133010.47 | 1.04
2338 | Story29 | B64 | 50 MPa RC Beam (25 cm x 25 cm) | Beam | 50MPa | Concrete Rectangular | 250 | 250 | 625 | 4587.5 | 0.29 | 701.45 | G300E | 2068307.14 | 16.23 | G300E | 678595.29 | 5.32
2339 | Story29 | B65 | 50 MPa RC Beam (25 cm x 25 cm) | Beam | 50MPa | Concrete Rectangular | 250 | 250 | 625 | 4587.5 | 0.29 | 701.45 | G300E | 1826480.36 | 14.33 | G300E | 569478.32 | 4.47
2340 | Story29 | B66 | 50 MPa RC Beam (25 cm x 25 cm) | Beam | 50MPa | Concrete Rectangular | 250 | 250 | 625 | 4800 | 0.3 | 733.94 | G300E | 2163520 | 16.98 | G300E | 745920 | 5.85
2341 | Story29 | B67 | 50 MPa RC Beam (25 cm x 25 cm) | Beam | 50MPa | Concrete Rectangular | 250 | 250 | 625 | 4587.5 | 0.29 | 701.45 | G300E | 2068350.83 | 16.23 | G300E | 712897.5 | 5.59
2342 | Story29 | B69 | 50 MPa RC Beam (25 cm x 25 cm) | Beam | 50MPa | Concrete Rectangular | 250 | 250 | 625 | 4587.5 | 0.29 | 701.45 | G300E | 2068350.83 | 16.23 | G300E | 712897.5 | 5.59
2343 | Story29 | B7 | 50 MPa RC Beam (25 cm x 25 cm) | Beam | 50MPa | Concrete Rectangular | 250 | 250 | 625 | 4587.5 | 0.29 | 701.45 | G300E | 2077809.82 | 16.3 | G300E | 702488.79 | 5.51
2344 | Story29 | B70 | 50 MPa RC Beam (25 cm x 25 cm) | Beam | 50MPa | Concrete Rectangular | 250 | 250 | 625 | 4587.5 | 0.29 | 701.45 | G300E | 2068350.83 | 16.23 | G300E | 712897.5 | 5.59
2345 | Story29 | B71 | 50 MPa RC Beam (25 cm x 25 cm) | Beam | 50MPa | Concrete Rectangular | 250 | 250 | 625 | 4587.5 | 0.29 | 701.45 | G300E | 1826480.36 | 14.33 | G300E | 569478.32 | 4.47
2346 | Story29 | B72 | 50 MPa RC Beam (25 cm x 25 cm) | Beam | 50MPa | Concrete Rectangular | 250 | 250 | 625 | 4587.5 | 0.29 | 701.45 | G300E | 2068307.14 | 16.23 | G300E | 678595.29 | 5.32
2347 | Story29 | B73 | 50 MPa RC Beam (25 cm x 25 cm) | Beam | 50MPa | Concrete Rectangular | 250 | 250 | 625 | 4587.5 | 0.29 | 701.45 | G300E | 1821892.86 | 14.3 | G300E | 133010.47 | 1.04
2348 | Story29 | B74 | 50 MPa RC Beam (25 cm x 25 cm) | Beam | 50MPa | Concrete Rectangular | 250 | 250 | 625 | 4587.5 | 0.29 | 701.45 | G300E | 2078137.5 | 16.31 | G300E | 702488.79 | 5.51
2349 | Story29 | B75 | 50 MPa RC Beam (25 cm x 25 cm) | Beam | 50MPa | Concrete Rectangular | 250 | 250 | 625 | 4587.5 | 0.29 | 701.45 | G300E | 1347414.29 | 10.57 | G300E | 680260.71 | 5.34
2350 | Story29 | B76 | 50 MPa RC Beam (25 cm x 25 cm) | Beam | 50MPa | Concrete Rectangular | 250 | 250 | 625 | 4587.5 | 0.29 | 701.45 | G300E | 1881530.36 | 14.76 | G300E | 849342.86 | 6.66
2351 | Story29 | B77 | 50 MPa RC Beam (25 cm x 25 cm) | Beam | 50MPa | Concrete Rectangular | 250 | 250 | 625 | 4587.5 | 0.29 | 701.45 | G300E | 1740628.57 | 13.66 | G300E | 484254.86 | 3.8
2352 | Story29 | B78 | 50 MPa RC Beam (25 cm x 25 cm) | Beam | 50MPa | Concrete Rectangular | 250 | 250 | 625 | 4587.5 | 0.29 | 701.45 | G300E | 1888739.29 | 14.82 | G300E | 654701.79 | 5.14
2353 | Story29 | B79 | 50 MPa RC Beam (25 cm x 25 cm) | Beam | 50MPa | Concrete Rectangular | 250 | 250 | 625 | 4587.5 | 0.29 | 701.45 | G300E | 1878581.25 | 14.74 | G300E | 654701.79 | 5.14
2354 | Story29 | B8 | 50 MPa RC Beam (25 cm x 25 cm) | Beam | 50MPa | Concrete Rectangular | 250 | 250 | 625 | 4587.5 | 0.29 | 701.45 | G300E | 1279912.5 | 10.04 | G300E | 654701.79 | 5.14
2355 | Story29 | B80 | 50 MPa RC Beam (25 cm x 25 cm) | Beam | 50MPa | Concrete Rectangular | 250 | 250 | 625 | 4587.5 | 0.29 | 701.45 | G300E | 1878581.25 | 14.74 | G300E | 654701.79 | 5.14
2356 | Story29 | B81 | 50 MPa RC Beam (25 cm x 25 cm) | Beam | 50MPa | Concrete Rectangular | 250 | 250 | 625 | 4587.5 | 0.29 | 701.45 | G300E | 1826480.36 | 14.33 | G300E | 569478.32 | 4.47
2357 | Story29 | B82 | 50 MPa RC Beam (25 cm x 25 cm) | Beam | 50MPa | Concrete Rectangular | 250 | 250 | 625 | 4587.5 | 0.29 | 701.45 | G300E | 2068307.14 | 16.23 | G300E | 678595.29 | 5.32
2358 | Story29 | B83 | 50 MPa RC Beam (25 cm x 25 cm) | Beam | 50MPa | Concrete Rectangular | 250 | 250 | 625 | 4587.5 | 0.29 | 701.45 | G300E | 1612178.57 | 12.65 | G300E | 0 | 0
2359 | Story29 | B84 | 50 MPa RC Beam (25 cm x 25 cm) | Beam | 50MPa | Concrete Rectangular | 250 | 250 | 625 | 4587.5 | 0.29 | 701.45 | G300E | 2068307.14 | 16.23 | G300E | 678595.29 | 5.32
2360 | Story29 | B85 | 50 MPa RC Beam (25 cm x 25 cm) | Beam | 50MPa | Concrete Rectangular | 250 | 250 | 625 | 4587.5 | 0.29 | 701.45 | G300E | 1826480.36 | 14.33 | G300E | 351244.4 | 2.76
2361 | Story29 | B86 | 50 MPa RC Beam (25 cm x 25 cm) | Beam | 50MPa | Concrete Rectangular | 250 | 250 | 625 | 4587.5 | 0.29 | 701.45 | G300E | 1878581.25 | 14.74 | G300E | 654701.79 | 5.14
2362 | Story29 | B87 | 50 MPa RC Beam (25 cm x 25 cm) | Beam | 50MPa | Concrete Rectangular | 250 | 250 | 625 | 4587.5 | 0.29 | 701.45 | G300E | 1878581.25 | 14.74 | G300E | 654701.79 | 5.14
2363 | Story29 | B88 | 50 MPa RC Beam (25 cm x 25 cm) | Beam | 50MPa | Concrete Rectangular | 250 | 250 | 625 | 4587.5 | 0.29 | 701.45 | G300E | 1888411.61 | 14.82 | G300E | 654701.79 | 5.14
2364 | Story29 | B89 | 50 MPa RC Beam (25 cm x 25 cm) | Beam | 50MPa | Concrete Rectangular | 250 | 250 | 625 | 4587.5 | 0.29 | 701.45 | G300E | 1740628.57 | 13.66 | G300E | 375137.9 | 2.94
2365 | Story29 | B9 | 50 MPa RC Beam (25 cm x 25 cm) | Beam | 50MPa | Concrete Rectangular | 250 | 250 | 625 | 4587.5 | 0.29 | 701.45 | G300E | 2078137.5 | 16.31 | G300E | 702488.79 | 5.51
2366 | Story29 | B90 | 50 MPa RC Beam (25 cm x 25 cm) | Beam | 50MPa | Concrete Rectangular | 250 | 250 | 625 | 4587.5 | 0.29 | 701.45 | G300E | 1416554.46 | 11.11 | G300E | 849342.86 | 6.66
2367 | Story29 | B91 | 50 MPa RC Beam (25 cm x 25 cm) | Beam | 50MPa | Concrete Rectangular | 250 | 250 | 625 | 4587.5 | 0.29 | 701.45 | G300E | 1739645.54 | 13.65 | G300E | 698938.39 | 5.48
2368 | Story29 | B92 | 50 MPa RC Beam (25 cm x 25 cm) | Beam | 50MPa | Concrete Rectangular | 250 | 250 | 625 | 4587.5 | 0.29 | 701.45 | G300E | 1844502.68 | 14.47 | G300E | 375137.9 | 2.94
2369 | Story29 | B93 | 50 MPa RC Beam (25 cm x 25 cm) | Beam | 50MPa | Concrete Rectangular | 250 | 250 | 625 | 4587.5 | 0.29 | 701.45 | G300E | 1844502.68 | 14.47 | G300E | 375137.9 | 2.94
2370 | Story29 | B94 | 50 MPa RC Beam (25 cm x 25 cm) | Beam | 50MPa | Concrete Rectangular | 250 | 250 | 625 | 4587.5 | 0.29 | 701.45 | G300E | 1888739.29 | 14.82 | G300E | 654701.79 | 5.14
2371 | Story29 | B95 | 50 MPa RC Beam (25 cm x 25 cm) | Beam | 50MPa | Concrete Rectangular | 250 | 250 | 625 | 4587.5 | 0.29 | 701.45 | G300E | 1740628.57 | 13.66 | G300E | 484254.86 | 3.8
2372 | Story29 | B96 | 50 MPa RC Beam (25 cm x 25 cm) | Beam | 50MPa | Concrete Rectangular | 250 | 250 | 625 | 4587.5 | 0.29 | 701.45 | G300E | 1821892.86 | 14.3 | G300E | 133010.47 | 1.04
2373 | Story29 | B97 | 50 MPa RC Beam (25 cm x 25 cm) | Beam | 50MPa | Concrete Rectangular | 250 | 250 | 625 | 4587.5 | 0.29 | 701.45 | G300E | 2078137.5 | 16.31 | G300E | 702488.79 | 5.51
2374 | Story29 | B98 | 50 MPa RC Beam (25 cm x 25 cm) | Beam | 50MPa | Concrete Rectangular | 250 | 250 | 625 | 4587.5 | 0.29 | 701.45 | G300E | 1687544.64 | 13.24 | G300E | 0 | 0
2375 | Story29 | B99 | 50 MPa RC Beam (25 cm x 25 cm) | Beam | 50MPa | Concrete Rectangular | 250 | 250 | 625 | 4587.5 | 0.29 | 701.45 | G300E | 2078137.5 | 16.31 | G300E | 702488.79 | 5.51
2376 | Story3 | B1 | 50 MPa RC Beam (25 cm x 25 cm) | Beam | 50MPa | Concrete Rectangular | 250 | 250 | 625 | 4500 | 0.28 | 688.07 | G300E | 2006357.14 | 15.74 | G300E | 642214.29 | 5.04
2377 | Story3 | B10 | 50 MPa RC Beam (25 cm x 25 cm) | Beam | 50MPa | Concrete Rectangular | 250 | 250 | 625 | 4500 | 0.28 | 688.07 | G300E | 1694250 | 13.29 | G300E | 642214.29 | 5.04
2378 | Story3 | B100 | 50 MPa RC Beam (25 cm x 25 cm) | Beam | 50MPa | Concrete Rectangular | 250 | 250 | 625 | 4500 | 0.28 | 688.07 | G300E | 2523214.29 | 19.8 | G300E | 344544.91 | 2.7
2379 | Story3 | B101 | 50 MPa RC Beam (25 cm x 25 cm) | Beam | 50MPa | Concrete Rectangular | 250 | 250 | 625 | 4500 | 0.28 | 688.07 | G300E | 2070964.29 | 16.25 | G300E | 689089.82 | 5.41
2380 | Story3 | B102 | 50 MPa RC Beam (25 cm x 25 cm) | Beam | 50MPa | Concrete Rectangular | 250 | 250 | 625 | 4500 | 0.28 | 688.07 | G300E | 2523214.29 | 19.8 | G300E | 260946.96 | 2.05
2381 | Story3 | B103 | 50 MPa RC Beam (25 cm x 25 cm) | Beam | 50MPa | Concrete Rectangular | 250 | 250 | 625 | 4500 | 0.28 | 688.07 | G300E | 2093464.29 | 16.43 | G300E | 712527.59 | 5.59
2382 | Story3 | B104 | 50 MPa RC Beam (25 cm x 25 cm) | Beam | 50MPa | Concrete Rectangular | 250 | 250 | 625 | 4500 | 0.28 | 688.07 | G300E | 2670428.57 | 20.95 | G300E | 605491.88 | 4.75
2383 | Story3 | B105 | 50 MPa RC Beam (25 cm x 25 cm) | Beam | 50MPa | Concrete Rectangular | 250 | 250 | 625 | 4500 | 0.28 | 688.07 | G300E | 1751785.71 | 13.75 | G300E | 642214.29 | 5.04
2384 | Story3 | B106 | 50 MPa RC Beam (25 cm x 25 cm) | Beam | 50MPa | Concrete Rectangular | 250 | 250 | 625 | 4500 | 0.28 | 688.07 | G300E | 2021142.86 | 15.86 | G300E | 642214.29 | 5.04
2385 | Story3 | B107 | 50 MPa RC Beam (25 cm x 25 cm) | Beam | 50MPa | Concrete Rectangular | 250 | 250 | 625 | 4500 | 0.28 | 688.07 | G300E | 1963928.57 | 15.41 | G300E | 642214.29 | 5.04
2386 | Story3 | B108 | 50 MPa RC Beam (25 cm x 25 cm) | Beam | 50MPa | Concrete Rectangular | 250 | 250 | 625 | 4500 | 0.28 | 688.07 | G300E | 1961678.57 | 15.39 | G300E | 642214.29 | 5.04
2387 | Story3 | B109 | 50 MPa RC Beam (25 cm x 25 cm) | Beam | 50MPa | Concrete Rectangular | 250 | 250 | 625 | 4500 | 0.28 | 688.07 | G300E | 1955571.43 | 15.34 | G300E | 642214.29 | 5.04
2388 | Story3 | B11 | 50 MPa RC Beam (25 cm x 25 cm) | Beam | 50MPa | Concrete Rectangular | 250 | 250 | 625 | 4500 | 0.28 | 688.07 | G300E | 2070964.29 | 16.25 | G300E | 475018.39 | 3.73
2389 | Story3 | B110 | 50 MPa RC Beam (25 cm x 25 cm) | Beam | 50MPa | Concrete Rectangular | 250 | 250 | 625 | 4500 | 0.28 | 688.07 | G300E | 1961678.57 | 15.39 | G300E | 642214.29 | 5.04
2390 | Story3 | B111 | 50 MPa RC Beam (25 cm x 25 cm) | Beam | 50MPa | Concrete Rectangular | 250 | 250 | 625 | 4500 | 0.28 | 688.07 | G300E | 1963928.57 | 15.41 | G300E | 642214.29 | 5.04
2391 | Story3 | B112 | 50 MPa RC Beam (25 cm x 25 cm) | Beam | 50MPa | Concrete Rectangular | 250 | 250 | 625 | 4500 | 0.28 | 688.07 | G300E | 2021142.86 | 15.86 | G300E | 642214.29 | 5.04
2392 | Story3 | B12 | 50 MPa RC Beam (25 cm x 25 cm) | Beam | 50MPa | Concrete Rectangular | 250 | 250 | 625 | 4500 | 0.28 | 688.07 | G300E | 1696500 | 13.31 | G300E | 642214.29 | 5.04
2393 | Story3 | B13 | 50 MPa RC Beam (25 cm x 25 cm) | Beam | 50MPa | Concrete Rectangular | 250 | 250 | 625 | 4500 | 0.28 | 688.07 | G300E | 2093464.29 | 16.43 | G300E | 391420.45 | 3.07
2394 | Story3 | B14 | 50 MPa RC Beam (25 cm x 25 cm) | Beam | 50MPa | Concrete Rectangular | 250 | 250 | 625 | 4500 | 0.28 | 688.07 | G300E | 1602000 | 12.57 | G300E | 642214.29 | 5.04
2395 | Story3 | B15 | 50 MPa RC Beam (25 cm x 25 cm) | Beam | 50MPa | Concrete Rectangular | 250 | 250 | 625 | 4500 | 0.28 | 688.07 | G300E | 1602000 | 12.57 | G300E | 642214.29 | 5.04
2396 | Story3 | B16 | 50 MPa RC Beam (25 cm x 25 cm) | Beam | 50MPa | Concrete Rectangular | 250 | 250 | 625 | 4500 | 0.28 | 688.07 | G300E | 1962964.29 | 15.4 | G300E | 642214.29 | 5.04
2397 | Story3 | B17 | 50 MPa RC Beam (25 cm x 25 cm) | Beam | 50MPa | Concrete Rectangular | 250 | 250 | 625 | 4500 | 0.28 | 688.07 | G300E | 2072892.86 | 16.26 | G300E | 688446.96 | 5.4
2398 | Story3 | B18 | 50 MPa RC Beam (25 cm x 25 cm) | Beam | 50MPa | Concrete Rectangular | 250 | 250 | 625 | 4500 | 0.28 | 688.07 | G300E | 2494607.14 | 19.57 | G300E | 130473.48 | 1.02
2399 | Story3 | B19 | 50 MPa RC Beam (25 cm x 25 cm) | Beam | 50MPa | Concrete Rectangular | 250 | 250 | 625 | 4500 | 0.28 | 688.07 | G300E | 1906714.29 | 14.96 | G300E | 665652.05 | 5.22
2400 | Story3 | B2 | 50 MPa RC Beam (25 cm x 25 cm) | Beam | 50MPa | Concrete Rectangular | 250 | 250 | 625 | 4500 | 0.28 | 688.07 | G300E | 1737964.29 | 13.64 | G300E | 642214.29 | 5.04
2401 | Story3 | B20 | 50 MPa RC Beam (25 cm x 25 cm) | Beam | 50MPa | Concrete Rectangular | 250 | 250 | 625 | 4500 | 0.28 | 688.07 | G300E | 2430000 | 19.07 | G300E | 321107.14 | 2.52
2402 | Story3 | B21 | 50 MPa RC Beam (25 cm x 25 cm) | Beam | 50MPa | Concrete Rectangular | 250 | 250 | 625 | 4500 | 0.28 | 688.07 | G300E | 1923750 | 15.09 | G300E | 665652.05 | 5.22
2403 | Story3 | B22 | 50 MPa RC Beam (25 cm x 25 cm) | Beam | 50MPa | Concrete Rectangular | 250 | 250 | 625 | 4500 | 0.28 | 688.07 | G300E | 2439964.29 | 19.14 | G300E | 367982.68 | 2.89
2404 | Story3 | B23 | 50 MPa RC Beam (25 cm x 25 cm) | Beam | 50MPa | Concrete Rectangular | 250 | 250 | 625 | 4500 | 0.28 | 688.07 | G300E | 1915071.43 | 15.03 | G300E | 535178.57 | 4.2
2405 | Story3 | B24 | 50 MPa RC Beam (25 cm x 25 cm) | Beam | 50MPa | Concrete Rectangular | 250 | 250 | 625 | 4500 | 0.28 | 688.07 | G300E | 2098285.71 | 16.46 | G300E | 153911.25 | 1.21
2406 | Story3 | B25 | 50 MPa RC Beam (25 cm x 25 cm) | Beam | 50MPa | Concrete Rectangular | 250 | 250 | 625 | 4500 | 0.28 | 688.07 | G300E | 1924392.86 | 15.1 | G300E | 451580.62 | 3.54
2407 | Story3 | B26 | 50 MPa RC Beam (25 cm x 25 cm) | Beam | 50MPa | Concrete Rectangular | 250 | 250 | 625 | 4500 | 0.28 | 688.07 | G300E | 1913464.29 | 15.01 | G300E | 237509.2 | 1.86
2408 | Story3 | B27 | 50 MPa RC Beam (25 cm x 25 cm) | Beam | 50MPa | Concrete Rectangular | 250 | 250 | 625 | 4500 | 0.28 | 688.07 | G300E | 1930500 | 15.15 | G300E | 153911.25 | 1.21
2409 | Story3 | B28 | 50 MPa RC Beam (25 cm x 25 cm) | Beam | 50MPa | Concrete Rectangular | 250 | 250 | 625 | 4500 | 0.28 | 688.07 | G300E | 1930500 | 15.15 | G300E | 153911.25 | 1.21
2410 | Story3 | B29 | 50 MPa RC Beam (25 cm x 25 cm) | Beam | 50MPa | Concrete Rectangular | 250 | 250 | 625 | 4500 | 0.28 | 688.07 | G300E | 2093464.29 | 16.43 | G300E | 391420.45 | 3.07
2411 | Story3 | B3 | 50 MPa RC Beam (25 cm x 25 cm) | Beam | 50MPa | Concrete Rectangular | 250 | 250 | 625 | 4500 | 0.28 | 688.07 | G300E | 2644392.86 | 20.75 | G300E | 367982.68 | 2.89
2412 | Story3 | B30 | 50 MPa RC Beam (25 cm x 25 cm) | Beam | 50MPa | Concrete Rectangular | 250 | 250 | 625 | 4500 | 0.28 | 688.07 | G300E | 1696500 | 13.31 | G300E | 642214.29 | 5.04
2413 | Story3 | B31 | 50 MPa RC Beam (25 cm x 25 cm) | Beam | 50MPa | Concrete Rectangular | 250 | 250 | 625 | 4500 | 0.28 | 688.07 | G300E | 1962000 | 15.39 | G300E | 642214.29 | 5.04
2414 | Story3 | B32 | 50 MPa RC Beam (25 cm x 25 cm) | Beam | 50MPa | Concrete Rectangular | 250 | 250 | 625 | 4500 | 0.28 | 688.07 | G300E | 2070321.43 | 16.24 | G300E | 689089.82 | 5.41
2415 | Story3 | B33 | 50 MPa RC Beam (25 cm x 25 cm) | Beam | 50MPa | Concrete Rectangular | 250 | 250 | 625 | 4500 | 0.28 | 688.07 | G300E | 2521285.71 | 19.78 | G300E | 344544.91 | 2.7
2416 | Story3 | B34 | 50 MPa RC Beam (25 cm x 25 cm) | Beam | 50MPa | Concrete Rectangular | 250 | 250 | 625 | 4500 | 0.28 | 688.07 | G300E | 1964250 | 15.41 | G300E | 642214.29 | 5.04
2417 | Story3 | B35 | 50 MPa RC Beam (25 cm x 25 cm) | Beam | 50MPa | Concrete Rectangular | 250 | 250 | 625 | 4500 | 0.28 | 688.07 | G300E | 2439321.43 | 19.14 | G300E | 344544.91 | 2.7
2418 | Story3 | B36 | 50 MPa RC Beam (25 cm x 25 cm) | Beam | 50MPa | Concrete Rectangular | 250 | 250 | 625 | 4500 | 0.28 | 688.07 | G300E | 2115000 | 16.6 | G300E | 665652.05 | 5.22
2419 | Story3 | B37 | 50 MPa RC Beam (25 cm x 25 cm) | Beam | 50MPa | Concrete Rectangular | 250 | 250 | 625 | 4800 | 0.3 | 733.94 | G300E | 2832640 | 22.23 | G300E | 532800 | 4.18
2420 | Story3 | B38 | 50 MPa RC Beam (25 cm x 25 cm) | Beam | 50MPa | Concrete Rectangular | 250 | 250 | 625 | 4500 | 0.28 | 688.07 | G300E | 1830535.71 | 14.36 | G300E | 642214.29 | 5.04
2421 | Story3 | B39 | 50 MPa RC Beam (25 cm x 25 cm) | Beam | 50MPa | Concrete Rectangular | 250 | 250 | 625 | 4800 | 0.3 | 733.94 | G300E | 2831680 | 22.22 | G300E | 532800 | 4.18
2422 | Story3 | B4 | 50 MPa RC Beam (25 cm x 25 cm) | Beam | 50MPa | Concrete Rectangular | 250 | 250 | 625 | 4500 | 0.28 | 688.07 | G300E | 1695535.71 | 13.3 | G300E | 642214.29 | 5.04
2423 | Story3 | B40 | 50 MPa RC Beam (25 cm x 25 cm) | Beam | 50MPa | Concrete Rectangular | 250 | 250 | 625 | 4500 | 0.28 | 688.07 | G300E | 2061000 | 16.17 | G300E | 344544.91 | 2.7
2424 | Story3 | B41 | 50 MPa RC Beam (25 cm x 25 cm) | Beam | 50MPa | Concrete Rectangular | 250 | 250 | 625 | 4500 | 0.28 | 688.07 | G300E | 2061000 | 16.17 | G300E | 344544.91 | 2.7
2425 | Story3 | B42 | 50 MPa RC Beam (25 cm x 25 cm) | Beam | 50MPa | Concrete Rectangular | 250 | 250 | 625 | 4500 | 0.28 | 688.07 | G300E | 1913464.29 | 15.01 | G300E | 237509.2 | 1.86
2426 | Story3 | B43 | 50 MPa RC Beam (25 cm x 25 cm) | Beam | 50MPa | Concrete Rectangular | 250 | 250 | 625 | 4500 | 0.28 | 688.07 | G300E | 1924392.86 | 15.1 | G300E | 451580.62 | 3.54
2427 | Story3 | B44 | 50 MPa RC Beam (25 cm x 25 cm) | Beam | 50MPa | Concrete Rectangular | 250 | 250 | 625 | 4500 | 0.28 | 688.07 | G300E | 2070964.29 | 16.25 | G300E | 475018.39 | 3.73
2428 | Story3 | B45 | 50 MPa RC Beam (25 cm x 25 cm) | Beam | 50MPa | Concrete Rectangular | 250 | 250 | 625 | 4500 | 0.28 | 688.07 | G300E | 1694250 | 13.29 | G300E | 642214.29 | 5.04
2429 | Story3 | B46 | 50 MPa RC Beam (25 cm x 25 cm) | Beam | 50MPa | Concrete Rectangular | 250 | 250 | 625 | 4500 | 0.28 | 688.07 | G300E | 1955571.43 | 15.34 | G300E | 642214.29 | 5.04
2430 | Story3 | B47 | 50 MPa RC Beam (25 cm x 25 cm) | Beam | 50MPa | Concrete Rectangular | 250 | 250 | 625 | 4500 | 0.28 | 688.07 | G300E | 2233928.57 | 17.53 | G300E | 689089.82 | 5.41
2431 | Story3 | B48 | 50 MPa RC Beam (25 cm x 25 cm) | Beam | 50MPa | Concrete Rectangular | 250 | 250 | 625 | 4500 | 0.28 | 688.07 | G300E | 2498785.71 | 19.61 | G300E | 535178.57 | 4.2
2432 | Story3 | B49 | 50 MPa RC Beam (25 cm x 25 cm) | Beam | 50MPa | Concrete Rectangular | 250 | 250 | 625 | 4500 | 0.28 | 688.07 | G300E | 2096357.14 | 16.45 | G300E | 689089.82 | 5.41
2433 | Story3 | B5 | 50 MPa RC Beam (25 cm x 25 cm) | Beam | 50MPa | Concrete Rectangular | 250 | 250 | 625 | 4500 | 0.28 | 688.07 | G300E | 2597142.86 | 20.38 | G300E | 475018.39 | 3.73
2434 | Story3 | B50 | 50 MPa RC Beam (25 cm x 25 cm) | Beam | 50MPa | Concrete Rectangular | 250 | 250 | 625 | 4500 | 0.28 | 688.07 | G300E | 2357357.14 | 18.5 | G300E | 642214.29 | 5.04
2435 | Story3 | B51 | 50 MPa RC Beam (25 cm x 25 cm) | Beam | 50MPa | Concrete Rectangular | 250 | 250 | 625 | 4800 | 0.3 | 733.94 | G300E | 2800960 | 21.98 | G300E | 745920 | 5.85
2436 | Story3 | B55 | 50 MPa RC Beam (25 cm x 25 cm) | Beam | 50MPa | Concrete Rectangular | 250 | 250 | 625 | 4500 | 0.28 | 688.07 | G300E | 2655000 | 20.83 | G300E | 499500 | 3.92
2437 | Story3 | B56 | 50 MPa RC Beam (25 cm x 25 cm) | Beam | 50MPa | Concrete Rectangular | 250 | 250 | 625 | 4500 | 0.28 | 688.07 | G300E | 1832142.86 | 14.38 | G300E | 642214.29 | 5.04
2438 | Story3 | B57 | 50 MPa RC Beam (25 cm x 25 cm) | Beam | 50MPa | Concrete Rectangular | 250 | 250 | 625 | 4500 | 0.28 | 688.07 | G300E | 2097964.29 | 16.46 | G300E | 153911.25 | 1.21
2439 | Story3 | B58 | 50 MPa RC Beam (25 cm x 25 cm) | Beam | 50MPa | Concrete Rectangular | 250 | 250 | 625 | 4500 | 0.28 | 688.07 | G300E | 1915071.43 | 15.03 | G300E | 535178.57 | 4.2
2440 | Story3 | B59 | 50 MPa RC Beam (25 cm x 25 cm) | Beam | 50MPa | Concrete Rectangular | 250 | 250 | 625 | 4500 | 0.28 | 688.07 | G300E | 2233928.57 | 17.53 | G300E | 582054.11 | 4.57
2441 | Story3 | B6 | 50 MPa RC Beam (25 cm x 25 cm) | Beam | 50MPa | Concrete Rectangular | 250 | 250 | 625 | 4500 | 0.28 | 688.07 | G300E | 1691678.57 | 13.27 | G300E | 642214.29 | 5.04
2442 | Story3 | B60 | 50 MPa RC Beam (25 cm x 25 cm) | Beam | 50MPa | Concrete Rectangular | 250 | 250 | 625 | 4500 | 0.28 | 688.07 | G300E | 1688464.29 | 13.25 | G300E | 642214.29 | 5.04
2443 | Story3 | B61 | 50 MPa RC Beam (25 cm x 25 cm) | Beam | 50MPa | Concrete Rectangular | 250 | 250 | 625 | 4500 | 0.28 | 688.07 | G300E | 1961678.57 | 15.39 | G300E | 642214.29 | 5.04
2444 | Story3 | B62 | 50 MPa RC Beam (25 cm x 25 cm) | Beam | 50MPa | Concrete Rectangular | 250 | 250 | 625 | 4500 | 0.28 | 688.07 | G300E | 2497178.57 | 19.59 | G300E | 689089.82 | 5.41
2445 | Story3 | B63 | 50 MPa RC Beam (25 cm x 25 cm) | Beam | 50MPa | Concrete Rectangular | 250 | 250 | 625 | 4500 | 0.28 | 688.07 | G300E | 2523214.29 | 19.8 | G300E | 665652.05 | 5.22
2446 | Story3 | B64 | 50 MPa RC Beam (25 cm x 25 cm) | Beam | 50MPa | Concrete Rectangular | 250 | 250 | 625 | 4500 | 0.28 | 688.07 | G300E | 2442857.14 | 19.17 | G300E | 689089.82 | 5.41
2447 | Story3 | B65 | 50 MPa RC Beam (25 cm x 25 cm) | Beam | 50MPa | Concrete Rectangular | 250 | 250 | 625 | 4500 | 0.28 | 688.07 | G300E | 2465035.71 | 19.34 | G300E | 665652.05 | 5.22
2448 | Story3 | B66 | 50 MPa RC Beam (25 cm x 25 cm) | Beam | 50MPa | Concrete Rectangular | 250 | 250 | 625 | 4800 | 0.3 | 733.94 | G300E | 2873280 | 22.54 | G300E | 745920 | 5.85
2449 | Story3 | B67 | 50 MPa RC Beam (25 cm x 25 cm) | Beam | 50MPa | Concrete Rectangular | 250 | 250 | 625 | 4500 | 0.28 | 688.07 | G300E | 2693700 | 21.14 | G300E | 699300 | 5.49
2450 | Story3 | B69 | 50 MPa RC Beam (25 cm x 25 cm) | Beam | 50MPa | Concrete Rectangular | 250 | 250 | 625 | 4500 | 0.28 | 688.07 | G300E | 2654700 | 20.83 | G300E | 699300 | 5.49
2451 | Story3 | B7 | 50 MPa RC Beam (25 cm x 25 cm) | Beam | 50MPa | Concrete Rectangular | 250 | 250 | 625 | 4500 | 0.28 | 688.07 | G300E | 2497500 | 19.6 | G300E | 475018.39 | 3.73
2452 | Story3 | B70 | 50 MPa RC Beam (25 cm x 25 cm) | Beam | 50MPa | Concrete Rectangular | 250 | 250 | 625 | 4500 | 0.28 | 688.07 | G300E | 2693700 | 21.14 | G300E | 499500 | 3.92
2453 | Story3 | B71 | 50 MPa RC Beam (25 cm x 25 cm) | Beam | 50MPa | Concrete Rectangular | 250 | 250 | 625 | 4500 | 0.28 | 688.07 | G300E | 2061000 | 16.17 | G300E | 665652.05 | 5.22
2454 | Story3 | B72 | 50 MPa RC Beam (25 cm x 25 cm) | Beam | 50MPa | Concrete Rectangular | 250 | 250 | 625 | 4500 | 0.28 | 688.07 | G300E | 2442535.71 | 19.17 | G300E | 367982.68 | 2.89
2455 | Story3 | B73 | 50 MPa RC Beam (25 cm x 25 cm) | Beam | 50MPa | Concrete Rectangular | 250 | 250 | 625 | 4500 | 0.28 | 688.07 | G300E | 1924392.86 | 15.1 | G300E | 665652.05 | 5.22
2456 | Story3 | B74 | 50 MPa RC Beam (25 cm x 25 cm) | Beam | 50MPa | Concrete Rectangular | 250 | 250 | 625 | 4500 | 0.28 | 688.07 | G300E | 2497178.57 | 19.59 | G300E | 475018.39 | 3.73
2457 | Story3 | B75 | 50 MPa RC Beam (25 cm x 25 cm) | Beam | 50MPa | Concrete Rectangular | 250 | 250 | 625 | 4500 | 0.28 | 688.07 | G300E | 1691035.71 | 13.27 | G300E | 642214.29 | 5.04
2458 | Story3 | B76 | 50 MPa RC Beam (25 cm x 25 cm) | Beam | 50MPa | Concrete Rectangular | 250 | 250 | 625 | 4500 | 0.28 | 688.07 | G300E | 1964250 | 15.41 | G300E | 642214.29 | 5.04
2459 | Story3 | B77 | 50 MPa RC Beam (25 cm x 25 cm) | Beam | 50MPa | Concrete Rectangular | 250 | 250 | 625 | 4500 | 0.28 | 688.07 | G300E | 2599071.43 | 20.39 | G300E | 689089.82 | 5.41
2460 | Story3 | B78 | 50 MPa RC Beam (25 cm x 25 cm) | Beam | 50MPa | Concrete Rectangular | 250 | 250 | 625 | 4500 | 0.28 | 688.07 | G300E | 2523214.29 | 19.8 | G300E | 689089.82 | 5.41
2461 | Story3 | B79 | 50 MPa RC Beam (25 cm x 25 cm) | Beam | 50MPa | Concrete Rectangular | 250 | 250 | 625 | 4500 | 0.28 | 688.07 | G300E | 2458607.14 | 19.29 | G300E | 665652.05 | 5.22
2462 | Story3 | B8 | 50 MPa RC Beam (25 cm x 25 cm) | Beam | 50MPa | Concrete Rectangular | 250 | 250 | 625 | 4500 | 0.28 | 688.07 | G300E | 1688464.29 | 13.25 | G300E | 642214.29 | 5.04
2463 | Story3 | B80 | 50 MPa RC Beam (25 cm x 25 cm) | Beam | 50MPa | Concrete Rectangular | 250 | 250 | 625 | 4500 | 0.28 | 688.07 | G300E | 2458607.14 | 19.29 | G300E | 665652.05 | 5.22
2464 | Story3 | B81 | 50 MPa RC Beam (25 cm x 25 cm) | Beam | 50MPa | Concrete Rectangular | 250 | 250 | 625 | 4500 | 0.28 | 688.07 | G300E | 2465035.71 | 19.34 | G300E | 665652.05 | 5.22
2465 | Story3 | B82 | 50 MPa RC Beam (25 cm x 25 cm) | Beam | 50MPa | Concrete Rectangular | 250 | 250 | 625 | 4500 | 0.28 | 688.07 | G300E | 2442535.71 | 19.17 | G300E | 689089.82 | 5.41
2466 | Story3 | B83 | 50 MPa RC Beam (25 cm x 25 cm) | Beam | 50MPa | Concrete Rectangular | 250 | 250 | 625 | 4500 | 0.28 | 688.07 | G300E | 2359928.57 | 18.52 | G300E | 642214.29 | 5.04
2467 | Story3 | B84 | 50 MPa RC Beam (25 cm x 25 cm) | Beam | 50MPa | Concrete Rectangular | 250 | 250 | 625 | 4500 | 0.28 | 688.07 | G300E | 2097964.29 | 16.46 | G300E | 689089.82 | 5.41
2468 | Story3 | B85 | 50 MPa RC Beam (25 cm x 25 cm) | Beam | 50MPa | Concrete Rectangular | 250 | 250 | 625 | 4500 | 0.28 | 688.07 | G300E | 2465035.71 | 19.34 | G300E | 344544.91 | 2.7
2469 | Story3 | B86 | 50 MPa RC Beam (25 cm x 25 cm) | Beam | 50MPa | Concrete Rectangular | 250 | 250 | 625 | 4500 | 0.28 | 688.07 | G300E | 1913464.29 | 15.01 | G300E | 665652.05 | 5.22
2470 | Story3 | B87 | 50 MPa RC Beam (25 cm x 25 cm) | Beam | 50MPa | Concrete Rectangular | 250 | 250 | 625 | 4500 | 0.28 | 688.07 | G300E | 2458607.14 | 19.29 | G300E | 451580.62 | 3.54
2471 | Story3 | B88 | 50 MPa RC Beam (25 cm x 25 cm) | Beam | 50MPa | Concrete Rectangular | 250 | 250 | 625 | 4500 | 0.28 | 688.07 | G300E | 1930500 | 15.15 | G300E | 689089.82 | 5.41
2472 | Story3 | B89 | 50 MPa RC Beam (25 cm x 25 cm) | Beam | 50MPa | Concrete Rectangular | 250 | 250 | 625 | 4500 | 0.28 | 688.07 | G300E | 2599071.43 | 20.39 | G300E | 475018.39 | 3.73
2473 | Story3 | B9 | 50 MPa RC Beam (25 cm x 25 cm) | Beam | 50MPa | Concrete Rectangular | 250 | 250 | 625 | 4500 | 0.28 | 688.07 | G300E | 2233928.57 | 17.53 | G300E | 582054.11 | 4.57
2474 | Story3 | B90 | 50 MPa RC Beam (25 cm x 25 cm) | Beam | 50MPa | Concrete Rectangular | 250 | 250 | 625 | 4500 | 0.28 | 688.07 | G300E | 1695214.29 | 13.3 | G300E | 642214.29 | 5.04
2475 | Story3 | B91 | 50 MPa RC Beam (25 cm x 25 cm) | Beam | 50MPa | Concrete Rectangular | 250 | 250 | 625 | 4500 | 0.28 | 688.07 | G300E | 2021142.86 | 15.86 | G300E | 642214.29 | 5.04
2476 | Story3 | B92 | 50 MPa RC Beam (25 cm x 25 cm) | Beam | 50MPa | Concrete Rectangular | 250 | 250 | 625 | 4500 | 0.28 | 688.07 | G300E | 2670428.57 | 20.95 | G300E | 712527.59 | 5.59
2477 | Story3 | B93 | 50 MPa RC Beam (25 cm x 25 cm) | Beam | 50MPa | Concrete Rectangular | 250 | 250 | 625 | 4500 | 0.28 | 688.07 | G300E | 2670428.57 | 20.95 | G300E | 712527.59 | 5.59
2478 | Story3 | B94 | 50 MPa RC Beam (25 cm x 25 cm) | Beam | 50MPa | Concrete Rectangular | 250 | 250 | 625 | 4500 | 0.28 | 688.07 | G300E | 2523214.29 | 19.8 | G300E | 689089.82 | 5.41
2479 | Story3 | B95 | 50 MPa RC Beam (25 cm x 25 cm) | Beam | 50MPa | Concrete Rectangular | 250 | 250 | 625 | 4500 | 0.28 | 688.07 | G300E | 2599071.43 | 20.39 | G300E | 689089.82 | 5.41
2480 | Story3 | B96 | 50 MPa RC Beam (25 cm x 25 cm) | Beam | 50MPa | Concrete Rectangular | 250 | 250 | 625 | 4500 | 0.28 | 688.07 | G300E | 2523214.29 | 19.8 | G300E | 665652.05 | 5.22
2481 | Story3 | B97 | 50 MPa RC Beam (25 cm x 25 cm) | Beam | 50MPa | Concrete Rectangular | 250 | 250 | 625 | 4500 | 0.28 | 688.07 | G300E | 2497178.57 | 19.59 | G300E | 689089.82 | 5.41
2482 | Story3 | B98 | 50 MPa RC Beam (25 cm x 25 cm) | Beam | 50MPa | Concrete Rectangular | 250 | 250 | 625 | 4500 | 0.28 | 688.07 | G300E | 2498785.71 | 19.61 | G300E | 535178.57 | 4.2
2483 | Story3 | B99 | 50 MPa RC Beam (25 cm x 25 cm) | Beam | 50MPa | Concrete Rectangular | 250 | 250 | 625 | 4500 | 0.28 | 688.07 | G300E | 2233928.57 | 17.53 | G300E | 689089.82 | 5.41
2484 | Story30 | B1 | 50 MPa RC Beam (25 cm x 25 cm) | Beam | 50MPa | Concrete Rectangular | 250 | 250 | 625 | 4587.5 | 0.29 | 701.45 | G300E | 1716708.04 | 13.47 | G300E | 699921.43 | 5.49
2485 | Story30 | B10 | 50 MPa RC Beam (25 cm x 25 cm) | Beam | 50MPa | Concrete Rectangular | 250 | 250 | 625 | 4587.5 | 0.29 | 701.45 | G300E | 1348069.64 | 10.58 | G300E | 678294.64 | 5.32
2486 | Story30 | B100 | 50 MPa RC Beam (25 cm x 25 cm) | Beam | 50MPa | Concrete Rectangular | 250 | 250 | 625 | 4587.5 | 0.29 | 701.45 | G300E | 1821237.5 | 14.29 | G300E | 23893.5 | 0.19
2487 | Story30 | B101 | 50 MPa RC Beam (25 cm x 25 cm) | Beam | 50MPa | Concrete Rectangular | 250 | 250 | 625 | 4587.5 | 0.29 | 701.45 | G300E | 1668211.61 | 13.09 | G300E | 375137.9 | 2.94
2488 | Story30 | B102 | 50 MPa RC Beam (25 cm x 25 cm) | Beam | 50MPa | Concrete Rectangular | 250 | 250 | 625 | 4587.5 | 0.29 | 701.45 | G300E | 1888083.93 | 14.81 | G300E | 654701.79 | 5.14
2489 | Story30 | B103 | 50 MPa RC Beam (25 cm x 25 cm) | Beam | 50MPa | Concrete Rectangular | 250 | 250 | 625 | 4587.5 | 0.29 | 701.45 | G300E | 1772085.71 | 13.9 | G300E | 375137.9 | 2.94
2490 | Story30 | B104 | 50 MPa RC Beam (25 cm x 25 cm) | Beam | 50MPa | Concrete Rectangular | 250 | 250 | 625 | 4587.5 | 0.29 | 701.45 | G300E | 1772085.71 | 13.9 | G300E | 375137.9 | 2.94
2491 | Story30 | B105 | 50 MPa RC Beam (25 cm x 25 cm) | Beam | 50MPa | Concrete Rectangular | 250 | 250 | 625 | 4587.5 | 0.29 | 701.45 | G300E | 1428350.89 | 11.21 | G300E | 697955.36 | 5.48
2492 | Story30 | B106 | 50 MPa RC Beam (25 cm x 25 cm) | Beam | 50MPa | Concrete Rectangular | 250 | 250 | 625 | 4587.5 | 0.29 | 701.45 | G300E | 1584981.25 | 12.44 | G300E | 697955.36 | 5.48
2493 | Story30 | B107 | 50 MPa RC Beam (25 cm x 25 cm) | Beam | 50MPa | Concrete Rectangular | 250 | 250 | 625 | 4587.5 | 0.29 | 701.45 | G300E | 1879891.96 | 14.75 | G300E | 849342.86 | 6.66
2494 | Story30 | B108 | 50 MPa RC Beam (25 cm x 25 cm) | Beam | 50MPa | Concrete Rectangular | 250 | 250 | 625 | 4587.5 | 0.29 | 701.45 | G300E | 1816650 | 14.25 | G300E | 678294.64 | 5.32
2495 | Story30 | B109 | 50 MPa RC Beam (25 cm x 25 cm) | Beam | 50MPa | Concrete Rectangular | 250 | 250 | 625 | 4587.5 | 0.29 | 701.45 | G300E | 1751114.29 | 13.74 | G300E | 654701.79 | 5.14
2496 | Story30 | B11 | 50 MPa RC Beam (25 cm x 25 cm) | Beam | 50MPa | Concrete Rectangular | 250 | 250 | 625 | 4587.5 | 0.29 | 701.45 | G300E | 1668211.61 | 13.09 | G300E | 375137.9 | 2.94
2497 | Story30 | B110 | 50 MPa RC Beam (25 cm x 25 cm) | Beam | 50MPa | Concrete Rectangular | 250 | 250 | 625 | 4587.5 | 0.29 | 701.45 | G300E | 1816650 | 14.25 | G300E | 678294.64 | 5.32
2498 | Story30 | B111 | 50 MPa RC Beam (25 cm x 25 cm) | Beam | 50MPa | Concrete Rectangular | 250 | 250 | 625 | 4587.5 | 0.29 | 701.45 | G300E | 1879891.96 | 14.75 | G300E | 849342.86 | 6.66
2499 | Story30 | B112 | 50 MPa RC Beam (25 cm x 25 cm) | Beam | 50MPa | Concrete Rectangular | 250 | 250 | 625 | 4587.5 | 0.29 | 701.45 | G300E | 1584981.25 | 12.44 | G300E | 697955.36 | 5.48
2500 | Story30 | B12 | 50 MPa RC Beam (25 cm x 25 cm) | Beam | 50MPa | Concrete Rectangular | 250 | 250 | 625 | 4587.5 | 0.29 | 701.45 | G300E | 1418848.21 | 11.13 | G300E | 849342.86 | 6.66
2501 | Story30 | B13 | 50 MPa RC Beam (25 cm x 25 cm) | Beam | 50MPa | Concrete Rectangular | 250 | 250 | 625 | 4587.5 | 0.29 | 701.45 | G300E | 1619059.82 | 12.7 | G300E | 375137.9 | 2.94
2502 | Story30 | B14 | 50 MPa RC Beam (25 cm x 25 cm) | Beam | 50MPa | Concrete Rectangular | 250 | 250 | 625 | 4587.5 | 0.29 | 701.45 | G300E | 1428350.89 | 11.21 | G300E | 698938.39 | 5.48
2503 | Story30 | B15 | 50 MPa RC Beam (25 cm x 25 cm) | Beam | 50MPa | Concrete Rectangular | 250 | 250 | 625 | 4587.5 | 0.29 | 701.45 | G300E | 1428350.89 | 11.21 | G300E | 697955.36 | 5.48
2504 | Story30 | B16 | 50 MPa RC Beam (25 cm x 25 cm) | Beam | 50MPa | Concrete Rectangular | 250 | 250 | 625 | 4587.5 | 0.29 | 701.45 | G300E | 1877925.89 | 14.73 | G300E | 849342.86 | 6.66
2505 | Story30 | B17 | 50 MPa RC Beam (25 cm x 25 cm) | Beam | 50MPa | Concrete Rectangular | 250 | 250 | 625 | 4587.5 | 0.29 | 701.45 | G300E | 1771102.68 | 13.9 | G300E | 375137.9 | 2.94
2506 | Story30 | B18 | 50 MPa RC Beam (25 cm x 25 cm) | Beam | 50MPa | Concrete Rectangular | 250 | 250 | 625 | 4587.5 | 0.29 | 701.45 | G300E | 1845813.39 | 14.48 | G300E | 654701.79 | 5.14
2507 | Story30 | B19 | 50 MPa RC Beam (25 cm x 25 cm) | Beam | 50MPa | Concrete Rectangular | 250 | 250 | 625 | 4587.5 | 0.29 | 701.45 | G300E | 1854005.36 | 14.55 | G300E | 654701.79 | 5.14
2508 | Story30 | B2 | 50 MPa RC Beam (25 cm x 25 cm) | Beam | 50MPa | Concrete Rectangular | 250 | 250 | 625 | 4587.5 | 0.29 | 701.45 | G300E | 1410656.25 | 11.07 | G300E | 705819.64 | 5.54
2509 | Story30 | B20 | 50 MPa RC Beam (25 cm x 25 cm) | Beam | 50MPa | Concrete Rectangular | 250 | 250 | 625 | 4587.5 | 0.29 | 701.45 | G300E | 1834344.64 | 14.39 | G300E | 654701.79 | 5.14
2510 | Story30 | B21 | 50 MPa RC Beam (25 cm x 25 cm) | Beam | 50MPa | Concrete Rectangular | 250 | 250 | 625 | 4587.5 | 0.29 | 701.45 | G300E | 1819599.11 | 14.28 | G300E | 133010.47 | 1.04
2511 | Story30 | B22 | 50 MPa RC Beam (25 cm x 25 cm) | Beam | 50MPa | Concrete Rectangular | 250 | 250 | 625 | 4587.5 | 0.29 | 701.45 | G300E | 2069290.18 | 16.24 | G300E | 678595.29 | 5.32
2512 | Story30 | B23 | 50 MPa RC Beam (25 cm x 25 cm) | Beam | 50MPa | Concrete Rectangular | 250 | 250 | 625 | 4587.5 | 0.29 | 701.45 | G300E | 1687544.64 | 13.24 | G300E | 0 | 0
2513 | Story30 | B24 | 50 MPa RC Beam (25 cm x 25 cm) | Beam | 50MPa | Concrete Rectangular | 250 | 250 | 625 | 4587.5 | 0.29 | 701.45 | G300E | 2070273.21 | 16.24 | G300E | 678595.29 | 5.32
2514 | Story30 | B25 | 50 MPa RC Beam (25 cm x 25 cm) | Beam | 50MPa | Concrete Rectangular | 250 | 250 | 625 | 4587.5 | 0.29 | 701.45 | G300E | 1821237.5 | 14.29 | G300E | 23893.5 | 0.19
2515 | Story30 | B26 | 50 MPa RC Beam (25 cm x 25 cm) | Beam | 50MPa | Concrete Rectangular | 250 | 250 | 625 | 4587.5 | 0.29 | 701.45 | G300E | 1879564.29 | 14.75 | G300E | 654701.79 | 5.14
2516 | Story30 | B27 | 50 MPa RC Beam (25 cm x 25 cm) | Beam | 50MPa | Concrete Rectangular | 250 | 250 | 625 | 4587.5 | 0.29 | 701.45 | G300E | 1888083.93 | 14.81 | G300E | 654701.79 | 5.14
2517 | Story30 | B28 | 50 MPa RC Beam (25 cm x 25 cm) | Beam | 50MPa | Concrete Rectangular | 250 | 250 | 625 | 4587.5 | 0.29 | 701.45 | G300E | 1888083.93 | 14.81 | G300E | 654701.79 | 5.14
2518 | Story30 | B29 | 50 MPa RC Beam (25 cm x 25 cm) | Beam | 50MPa | Concrete Rectangular | 250 | 250 | 625 | 4587.5 | 0.29 | 701.45 | G300E | 1619387.5 | 12.71 | G300E | 375137.9 | 2.94
2519 | Story30 | B3 | 50 MPa RC Beam (25 cm x 25 cm) | Beam | 50MPa | Concrete Rectangular | 250 | 250 | 625 | 4587.5 | 0.29 | 701.45 | G300E | 1848434.82 | 14.5 | G300E | 375137.9 | 2.94
2520 | Story30 | B30 | 50 MPa RC Beam (25 cm x 25 cm) | Beam | 50MPa | Concrete Rectangular | 250 | 250 | 625 | 4587.5 | 0.29 | 701.45 | G300E | 1418848.21 | 11.13 | G300E | 849342.86 | 6.66
2521 | Story30 | B31 | 50 MPa RC Beam (25 cm x 25 cm) | Beam | 50MPa | Concrete Rectangular | 250 | 250 | 625 | 4587.5 | 0.29 | 701.45 | G300E | 1816322.32 | 14.25 | G300E | 678294.64 | 5.32
2522 | Story30 | B32 | 50 MPa RC Beam (25 cm x 25 cm) | Beam | 50MPa | Concrete Rectangular | 250 | 250 | 625 | 4587.5 | 0.29 | 701.45 | G300E | 1666900.89 | 13.08 | G300E | 375137.9 | 2.94
2523 | Story30 | B33 | 50 MPa RC Beam (25 cm x 25 cm) | Beam | 50MPa | Concrete Rectangular | 250 | 250 | 625 | 4587.5 | 0.29 | 701.45 | G300E | 1819271.43 | 14.27 | G300E | 23893.5 | 0.19
2524 | Story30 | B34 | 50 MPa RC Beam (25 cm x 25 cm) | Beam | 50MPa | Concrete Rectangular | 250 | 250 | 625 | 4587.5 | 0.29 | 701.45 | G300E | 1843519.64 | 14.46 | G300E | 654701.79 | 5.14
2525 | Story30 | B35 | 50 MPa RC Beam (25 cm x 25 cm) | Beam | 50MPa | Concrete Rectangular | 250 | 250 | 625 | 4587.5 | 0.29 | 701.45 | G300E | 1824841.96 | 14.32 | G300E | 351244.4 | 2.76
2526 | Story30 | B36 | 50 MPa RC Beam (25 cm x 25 cm) | Beam | 50MPa | Concrete Rectangular | 250 | 250 | 625 | 4587.5 | 0.29 | 701.45 | G300E | 1824186.61 | 14.31 | G300E | 351244.4 | 2.76
2527 | Story30 | B37 | 50 MPa RC Beam (25 cm x 25 cm) | Beam | 50MPa | Concrete Rectangular | 250 | 250 | 625 | 4800 | 0.3 | 733.94 | G300E | 2118720 | 16.62 | G300E | 745920 | 5.85
2528 | Story30 | B38 | 50 MPa RC Beam (25 cm x 25 cm) | Beam | 50MPa | Concrete Rectangular | 250 | 250 | 625 | 4587.5 | 0.29 | 701.45 | G300E | 1610867.86 | 12.64 | G300E | 0 | 0
2529 | Story30 | B39 | 50 MPa RC Beam (25 cm x 25 cm) | Beam | 50MPa | Concrete Rectangular | 250 | 250 | 625 | 4800 | 0.3 | 733.94 | G300E | 2165120 | 16.99 | G300E | 745920 | 5.85
2530 | Story30 | B4 | 50 MPa RC Beam (25 cm x 25 cm) | Beam | 50MPa | Concrete Rectangular | 250 | 250 | 625 | 4587.5 | 0.29 | 701.45 | G300E | 1417865.18 | 11.13 | G300E | 849342.86 | 6.66
2531 | Story30 | B40 | 50 MPa RC Beam (25 cm x 25 cm) | Beam | 50MPa | Concrete Rectangular | 250 | 250 | 625 | 4587.5 | 0.29 | 701.45 | G300E | 1824841.96 | 14.32 | G300E | 351244.4 | 2.76
2532 | Story30 | B41 | 50 MPa RC Beam (25 cm x 25 cm) | Beam | 50MPa | Concrete Rectangular | 250 | 250 | 625 | 4587.5 | 0.29 | 701.45 | G300E | 1824841.96 | 14.32 | G300E | 351244.4 | 2.76
2533 | Story30 | B42 | 50 MPa RC Beam (25 cm x 25 cm) | Beam | 50MPa | Concrete Rectangular | 250 | 250 | 625 | 4587.5 | 0.29 | 701.45 | G300E | 1879564.29 | 14.75 | G300E | 654701.79 | 5.14
2534 | Story30 | B43 | 50 MPa RC Beam (25 cm x 25 cm) | Beam | 50MPa | Concrete Rectangular | 250 | 250 | 625 | 4587.5 | 0.29 | 701.45 | G300E | 1821237.5 | 14.29 | G300E | 23893.5 | 0.19
2535 | Story30 | B44 | 50 MPa RC Beam (25 cm x 25 cm) | Beam | 50MPa | Concrete Rectangular | 250 | 250 | 625 | 4587.5 | 0.29 | 701.45 | G300E | 1668211.61 | 13.09 | G300E | 375137.9 | 2.94
2536 | Story30 | B45 | 50 MPa RC Beam (25 cm x 25 cm) | Beam | 50MPa | Concrete Rectangular | 250 | 250 | 625 | 4587.5 | 0.29 | 701.45 | G300E | 1348069.64 | 10.58 | G300E | 678294.64 | 5.32
2537 | Story30 | B46 | 50 MPa RC Beam (25 cm x 25 cm) | Beam | 50MPa | Concrete Rectangular | 250 | 250 | 625 | 4587.5 | 0.29 | 701.45 | G300E | 1751114.29 | 13.74 | G300E | 654701.79 | 5.14
2538 | Story30 | B47 | 50 MPa RC Beam (25 cm x 25 cm) | Beam | 50MPa | Concrete Rectangular | 250 | 250 | 625 | 4587.5 | 0.29 | 701.45 | G300E | 2078465.18 | 16.31 | G300E | 678595.29 | 5.32
2539 | Story30 | B48 | 50 MPa RC Beam (25 cm x 25 cm) | Beam | 50MPa | Concrete Rectangular | 250 | 250 | 625 | 4587.5 | 0.29 | 701.45 | G300E | 1687544.64 | 13.24 | G300E | 0 | 0
2540 | Story30 | B49 | 50 MPa RC Beam (25 cm x 25 cm) | Beam | 50MPa | Concrete Rectangular | 250 | 250 | 625 | 4587.5 | 0.29 | 701.45 | G300E | 2070273.21 | 16.24 | G300E | 678595.29 | 5.32
2541 | Story30 | B5 | 50 MPa RC Beam (25 cm x 25 cm) | Beam | 50MPa | Concrete Rectangular | 250 | 250 | 625 | 4587.5 | 0.29 | 701.45 | G300E | 1666900.89 | 13.08 | G300E | 375137.9 | 2.94
2542 | Story30 | B50 | 50 MPa RC Beam (25 cm x 25 cm) | Beam | 50MPa | Concrete Rectangular | 250 | 250 | 625 | 4587.5 | 0.29 | 701.45 | G300E | 1610212.5 | 12.63 | G300E | 0 | 0
2543 | Story30 | B51 | 50 MPa RC Beam (25 cm x 25 cm) | Beam | 50MPa | Concrete Rectangular | 250 | 250 | 625 | 4800 | 0.3 | 733.94 | G300E | 2127360 | 16.69 | G300E | 745920 | 5.85
2544 | Story30 | B55 | 50 MPa RC Beam (25 cm x 25 cm) | Beam | 50MPa | Concrete Rectangular | 250 | 250 | 625 | 4587.5 | 0.29 | 701.45 | G300E | 2069880 | 16.24 | G300E | 712897.5 | 5.59
2545 | Story30 | B56 | 50 MPa RC Beam (25 cm x 25 cm) | Beam | 50MPa | Concrete Rectangular | 250 | 250 | 625 | 4587.5 | 0.29 | 701.45 | G300E | 1612178.57 | 12.65 | G300E | 0 | 0
2546 | Story30 | B57 | 50 MPa RC Beam (25 cm x 25 cm) | Beam | 50MPa | Concrete Rectangular | 250 | 250 | 625 | 4587.5 | 0.29 | 701.45 | G300E | 2070928.57 | 16.25 | G300E | 678595.29 | 5.32
2547 | Story30 | B58 | 50 MPa RC Beam (25 cm x 25 cm) | Beam | 50MPa | Concrete Rectangular | 250 | 250 | 625 | 4587.5 | 0.29 | 701.45 | G300E | 1687544.64 | 13.24 | G300E | 0 | 0
2548 | Story30 | B59 | 50 MPa RC Beam (25 cm x 25 cm) | Beam | 50MPa | Concrete Rectangular | 250 | 250 | 625 | 4587.5 | 0.29 | 701.45 | G300E | 2079448.21 | 16.32 | G300E | 702488.79 | 5.51
2549 | Story30 | B6 | 50 MPa RC Beam (25 cm x 25 cm) | Beam | 50MPa | Concrete Rectangular | 250 | 250 | 625 | 4587.5 | 0.29 | 701.45 | G300E | 1347741.96 | 10.57 | G300E | 677311.61 | 5.31
2550 | Story30 | B60 | 50 MPa RC Beam (25 cm x 25 cm) | Beam | 50MPa | Concrete Rectangular | 250 | 250 | 625 | 4587.5 | 0.29 | 701.45 | G300E | 1279257.14 | 10.04 | G300E | 654701.79 | 5.14
2551 | Story30 | B61 | 50 MPa RC Beam (25 cm x 25 cm) | Beam | 50MPa | Concrete Rectangular | 250 | 250 | 625 | 4587.5 | 0.29 | 701.45 | G300E | 1816650 | 14.25 | G300E | 678294.64 | 5.32
2552 | Story30 | B62 | 50 MPa RC Beam (25 cm x 25 cm) | Beam | 50MPa | Concrete Rectangular | 250 | 250 | 625 | 4587.5 | 0.29 | 701.45 | G300E | 2079448.21 | 16.32 | G300E | 702488.79 | 5.51
2553 | Story30 | B63 | 50 MPa RC Beam (25 cm x 25 cm) | Beam | 50MPa | Concrete Rectangular | 250 | 250 | 625 | 4587.5 | 0.29 | 701.45 | G300E | 1821237.5 | 14.29 | G300E | 133010.47 | 1.04
2554 | Story30 | B64 | 50 MPa RC Beam (25 cm x 25 cm) | Beam | 50MPa | Concrete Rectangular | 250 | 250 | 625 | 4587.5 | 0.29 | 701.45 | G300E | 2070273.21 | 16.24 | G300E | 678595.29 | 5.32
2555 | Story30 | B65 | 50 MPa RC Beam (25 cm x 25 cm) | Beam | 50MPa | Concrete Rectangular | 250 | 250 | 625 | 4587.5 | 0.29 | 701.45 | G300E | 1824841.96 | 14.32 | G300E | 460361.36 | 3.61
2556 | Story30 | B66 | 50 MPa RC Beam (25 cm x 25 cm) | Beam | 50MPa | Concrete Rectangular | 250 | 250 | 625 | 4800 | 0.3 | 733.94 | G300E | 2165120 | 16.99 | G300E | 745920 | 5.85
2557 | Story30 | B67 | 50 MPa RC Beam (25 cm x 25 cm) | Beam | 50MPa | Concrete Rectangular | 250 | 250 | 625 | 4587.5 | 0.29 | 701.45 | G300E | 2069880 | 16.24 | G300E | 712897.5 | 5.59
2558 | Story30 | B69 | 50 MPa RC Beam (25 cm x 25 cm) | Beam | 50MPa | Concrete Rectangular | 250 | 250 | 625 | 4587.5 | 0.29 | 701.45 | G300E | 2069880 | 16.24 | G300E | 712897.5 | 5.59
2559 | Story30 | B7 | 50 MPa RC Beam (25 cm x 25 cm) | Beam | 50MPa | Concrete Rectangular | 250 | 250 | 625 | 4587.5 | 0.29 | 701.45 | G300E | 2078465.18 | 16.31 | G300E | 678595.29 | 5.32
2560 | Story30 | B70 | 50 MPa RC Beam (25 cm x 25 cm) | Beam | 50MPa | Concrete Rectangular | 250 | 250 | 625 | 4587.5 | 0.29 | 701.45 | G300E | 2069574.17 | 16.24 | G300E | 712897.5 | 5.59
2561 | Story30 | B71 | 50 MPa RC Beam (25 cm x 25 cm) | Beam | 50MPa | Concrete Rectangular | 250 | 250 | 625 | 4587.5 | 0.29 | 701.45 | G300E | 1824841.96 | 14.32 | G300E | 460361.36 | 3.61
2562 | Story30 | B72 | 50 MPa RC Beam (25 cm x 25 cm) | Beam | 50MPa | Concrete Rectangular | 250 | 250 | 625 | 4587.5 | 0.29 | 701.45 | G300E | 2070928.57 | 16.25 | G300E | 678595.29 | 5.32
2563 | Story30 | B73 | 50 MPa RC Beam (25 cm x 25 cm) | Beam | 50MPa | Concrete Rectangular | 250 | 250 | 625 | 4587.5 | 0.29 | 701.45 | G300E | 1821237.5 | 14.29 | G300E | 133010.47 | 1.04
2564 | Story30 | B74 | 50 MPa RC Beam (25 cm x 25 cm) | Beam | 50MPa | Concrete Rectangular | 250 | 250 | 625 | 4587.5 | 0.29 | 701.45 | G300E | 2079448.21 | 16.32 | G300E | 702488.79 | 5.51
2565 | Story30 | B75 | 50 MPa RC Beam (25 cm x 25 cm) | Beam | 50MPa | Concrete Rectangular | 250 | 250 | 625 | 4587.5 | 0.29 | 701.45 | G300E | 1348069.64 | 10.58 | G300E | 678294.64 | 5.32
2566 | Story30 | B76 | 50 MPa RC Beam (25 cm x 25 cm) | Beam | 50MPa | Concrete Rectangular | 250 | 250 | 625 | 4587.5 | 0.29 | 701.45 | G300E | 1879891.96 | 14.75 | G300E | 849342.86 | 6.66
2567 | Story30 | B77 | 50 MPa RC Beam (25 cm x 25 cm) | Beam | 50MPa | Concrete Rectangular | 250 | 250 | 625 | 4587.5 | 0.29 | 701.45 | G300E | 1668211.61 | 13.09 | G300E | 375137.9 | 2.94
2568 | Story30 | B78 | 50 MPa RC Beam (25 cm x 25 cm) | Beam | 50MPa | Concrete Rectangular | 250 | 250 | 625 | 4587.5 | 0.29 | 701.45 | G300E | 1888083.93 | 14.81 | G300E | 654701.79 | 5.14
2569 | Story30 | B79 | 50 MPa RC Beam (25 cm x 25 cm) | Beam | 50MPa | Concrete Rectangular | 250 | 250 | 625 | 4587.5 | 0.29 | 701.45 | G300E | 1879564.29 | 14.75 | G300E | 654701.79 | 5.14
2570 | Story30 | B8 | 50 MPa RC Beam (25 cm x 25 cm) | Beam | 50MPa | Concrete Rectangular | 250 | 250 | 625 | 4587.5 | 0.29 | 701.45 | G300E | 1279257.14 | 10.04 | G300E | 654701.79 | 5.14
2571 | Story30 | B80 | 50 MPa RC Beam (25 cm x 25 cm) | Beam | 50MPa | Concrete Rectangular | 250 | 250 | 625 | 4587.5 | 0.29 | 701.45 | G300E | 1879564.29 | 14.75 | G300E | 654701.79 | 5.14
2572 | Story30 | B81 | 50 MPa RC Beam (25 cm x 25 cm) | Beam | 50MPa | Concrete Rectangular | 250 | 250 | 625 | 4587.5 | 0.29 | 701.45 | G300E | 1824841.96 | 14.32 | G300E | 460361.36 | 3.61
2573 | Story30 | B82 | 50 MPa RC Beam (25 cm x 25 cm) | Beam | 50MPa | Concrete Rectangular | 250 | 250 | 625 | 4587.5 | 0.29 | 701.45 | G300E | 2070928.57 | 16.25 | G300E | 678595.29 | 5.32
2574 | Story30 | B83 | 50 MPa RC Beam (25 cm x 25 cm) | Beam | 50MPa | Concrete Rectangular | 250 | 250 | 625 | 4587.5 | 0.29 | 701.45 | G300E | 1612178.57 | 12.65 | G300E | 0 | 0
2575 | Story30 | B84 | 50 MPa RC Beam (25 cm x 25 cm) | Beam | 50MPa | Concrete Rectangular | 250 | 250 | 625 | 4587.5 | 0.29 | 701.45 | G300E | 2070928.57 | 16.25 | G300E | 678595.29 | 5.32
2576 | Story30 | B85 | 50 MPa RC Beam (25 cm x 25 cm) | Beam | 50MPa | Concrete Rectangular | 250 | 250 | 625 | 4587.5 | 0.29 | 701.45 | G300E | 1824841.96 | 14.32 | G300E | 351244.4 | 2.76
2577 | Story30 | B86 | 50 MPa RC Beam (25 cm x 25 cm) | Beam | 50MPa | Concrete Rectangular | 250 | 250 | 625 | 4587.5 | 0.29 | 701.45 | G300E | 1879564.29 | 14.75 | G300E | 654701.79 | 5.14
2578 | Story30 | B87 | 50 MPa RC Beam (25 cm x 25 cm) | Beam | 50MPa | Concrete Rectangular | 250 | 250 | 625 | 4587.5 | 0.29 | 701.45 | G300E | 1879564.29 | 14.75 | G300E | 654701.79 | 5.14
2579 | Story30 | B88 | 50 MPa RC Beam (25 cm x 25 cm) | Beam | 50MPa | Concrete Rectangular | 250 | 250 | 625 | 4587.5 | 0.29 | 701.45 | G300E | 1888083.93 | 14.81 | G300E | 654701.79 | 5.14
2580 | Story30 | B89 | 50 MPa RC Beam (25 cm x 25 cm) | Beam | 50MPa | Concrete Rectangular | 250 | 250 | 625 | 4587.5 | 0.29 | 701.45 | G300E | 1668211.61 | 13.09 | G300E | 375137.9 | 2.94
2581 | Story30 | B9 | 50 MPa RC Beam (25 cm x 25 cm) | Beam | 50MPa | Concrete Rectangular | 250 | 250 | 625 | 4587.5 | 0.29 | 701.45 | G300E | 2079448.21 | 16.32 | G300E | 702488.79 | 5.51
2582 | Story30 | B90 | 50 MPa RC Beam (25 cm x 25 cm) | Beam | 50MPa | Concrete Rectangular | 250 | 250 | 625 | 4587.5 | 0.29 | 701.45 | G300E | 1418848.21 | 11.13 | G300E | 849342.86 | 6.66
2583 | Story30 | B91 | 50 MPa RC Beam (25 cm x 25 cm) | Beam | 50MPa | Concrete Rectangular | 250 | 250 | 625 | 4587.5 | 0.29 | 701.45 | G300E | 1584981.25 | 12.44 | G300E | 698938.39 | 5.48
2584 | Story30 | B92 | 50 MPa RC Beam (25 cm x 25 cm) | Beam | 50MPa | Concrete Rectangular | 250 | 250 | 625 | 4587.5 | 0.29 | 701.45 | G300E | 1771758.04 | 13.9 | G300E | 375137.9 | 2.94
2585 | Story30 | B93 | 50 MPa RC Beam (25 cm x 25 cm) | Beam | 50MPa | Concrete Rectangular | 250 | 250 | 625 | 4587.5 | 0.29 | 701.45 | G300E | 1772085.71 | 13.9 | G300E | 375137.9 | 2.94
2586 | Story30 | B94 | 50 MPa RC Beam (25 cm x 25 cm) | Beam | 50MPa | Concrete Rectangular | 250 | 250 | 625 | 4587.5 | 0.29 | 701.45 | G300E | 1888083.93 | 14.81 | G300E | 654701.79 | 5.14
2587 | Story30 | B95 | 50 MPa RC Beam (25 cm x 25 cm) | Beam | 50MPa | Concrete Rectangular | 250 | 250 | 625 | 4587.5 | 0.29 | 701.45 | G300E | 1668211.61 | 13.09 | G300E | 375137.9 | 2.94
2588 | Story30 | B96 | 50 MPa RC Beam (25 cm x 25 cm) | Beam | 50MPa | Concrete Rectangular | 250 | 250 | 625 | 4587.5 | 0.29 | 701.45 | G300E | 1821237.5 | 14.29 | G300E | 133010.47 | 1.04
2589 | Story30 | B97 | 50 MPa RC Beam (25 cm x 25 cm) | Beam | 50MPa | Concrete Rectangular | 250 | 250 | 625 | 4587.5 | 0.29 | 701.45 | G300E | 2079448.21 | 16.32 | G300E | 702488.79 | 5.51
2590 | Story30 | B98 | 50 MPa RC Beam (25 cm x 25 cm) | Beam | 50MPa | Concrete Rectangular | 250 | 250 | 625 | 4587.5 | 0.29 | 701.45 | G300E | 1687544.64 | 13.24 | G300E | 0 | 0
2591 | Story30 | B99 | 50 MPa RC Beam (25 cm x 25 cm) | Beam | 50MPa | Concrete Rectangular | 250 | 250 | 625 | 4587.5 | 0.29 | 701.45 | G300E | 2079448.21 | 16.32 | G300E | 702488.79 | 5.51
2592 | Story31 | B1 | 50 MPa RC Beam (25 cm x 25 cm) | Beam | 50MPa | Concrete Rectangular | 250 | 250 | 625 | 4600 | 0.29 | 703.36 | G300E | 1650742.86 | 12.95 | G300E | 701828.57 | 5.51
2593 | Story31 | B10 | 50 MPa RC Beam (25 cm x 25 cm) | Beam | 50MPa | Concrete Rectangular | 250 | 250 | 625 | 4600 | 0.29 | 703.36 | G300E | 1360942.86 | 10.68 | G300E | 679157.14 | 5.33
2594 | Story31 | B100 | 50 MPa RC Beam (25 cm x 25 cm) | Beam | 50MPa | Concrete Rectangular | 250 | 250 | 625 | 4600 | 0.29 | 703.36 | G300E | 1832771.43 | 14.38 | G300E | 23958.61 | 0.19
2595 | Story31 | B101 | 50 MPa RC Beam (25 cm x 25 cm) | Beam | 50MPa | Concrete Rectangular | 250 | 250 | 625 | 4600 | 0.29 | 703.36 | G300E | 1684585.71 | 13.22 | G300E | 376160.07 | 2.95
2596 | Story31 | B102 | 50 MPa RC Beam (25 cm x 25 cm) | Beam | 50MPa | Concrete Rectangular | 250 | 250 | 625 | 4600 | 0.29 | 703.36 | G300E | 1907685.71 | 14.97 | G300E | 656485.71 | 5.15
2597 | Story31 | B103 | 50 MPa RC Beam (25 cm x 25 cm) | Beam | 50MPa | Concrete Rectangular | 250 | 250 | 625 | 4600 | 0.29 | 703.36 | G300E | 1787757.14 | 14.03 | G300E | 376160.07 | 2.95
2598 | Story31 | B104 | 50 MPa RC Beam (25 cm x 25 cm) | Beam | 50MPa | Concrete Rectangular | 250 | 250 | 625 | 4600 | 0.29 | 703.36 | G300E | 1787757.14 | 14.03 | G300E | 376160.07 | 2.95
2599 | Story31 | B105 | 50 MPa RC Beam (25 cm x 25 cm) | Beam | 50MPa | Concrete Rectangular | 250 | 250 | 625 | 4600 | 0.29 | 703.36 | G300E | 1443085.71 | 11.32 | G300E | 700842.86 | 5.5
2600 | Story31 | B106 | 50 MPa RC Beam (25 cm x 25 cm) | Beam | 50MPa | Concrete Rectangular | 250 | 250 | 625 | 4600 | 0.29 | 703.36 | G300E | 1596200 | 12.52 | G300E | 700842.86 | 5.5
2601 | Story31 | B107 | 50 MPa RC Beam (25 cm x 25 cm) | Beam | 50MPa | Concrete Rectangular | 250 | 250 | 625 | 4600 | 0.29 | 703.36 | G300E | 1587328.57 | 12.45 | G300E | 851657.14 | 6.68
2602 | Story31 | B108 | 50 MPa RC Beam (25 cm x 25 cm) | Beam | 50MPa | Concrete Rectangular | 250 | 250 | 625 | 4600 | 0.29 | 703.36 | G300E | 1667828.57 | 13.09 | G300E | 679157.14 | 5.33
2603 | Story31 | B109 | 50 MPa RC Beam (25 cm x 25 cm) | Beam | 50MPa | Concrete Rectangular | 250 | 250 | 625 | 4600 | 0.29 | 703.36 | G300E | 1599485.71 | 12.55 | G300E | 656485.71 | 5.15
2604 | Story31 | B11 | 50 MPa RC Beam (25 cm x 25 cm) | Beam | 50MPa | Concrete Rectangular | 250 | 250 | 625 | 4600 | 0.29 | 703.36 | G300E | 1684585.71 | 13.22 | G300E | 376160.07 | 2.95
2605 | Story31 | B110 | 50 MPa RC Beam (25 cm x 25 cm) | Beam | 50MPa | Concrete Rectangular | 250 | 250 | 625 | 4600 | 0.29 | 703.36 | G300E | 1667828.57 | 13.09 | G300E | 679157.14 | 5.33
2606 | Story31 | B111 | 50 MPa RC Beam (25 cm x 25 cm) | Beam | 50MPa | Concrete Rectangular | 250 | 250 | 625 | 4600 | 0.29 | 703.36 | G300E | 1587000 | 12.45 | G300E | 851657.14 | 6.68
2607 | Story31 | B112 | 50 MPa RC Beam (25 cm x 25 cm) | Beam | 50MPa | Concrete Rectangular | 250 | 250 | 625 | 4600 | 0.29 | 703.36 | G300E | 1596200 | 12.52 | G300E | 700842.86 | 5.5
2608 | Story31 | B12 | 50 MPa RC Beam (25 cm x 25 cm) | Beam | 50MPa | Concrete Rectangular | 250 | 250 | 625 | 4600 | 0.29 | 703.36 | G300E | 1433885.71 | 11.25 | G300E | 851657.14 | 6.68
2609 | Story31 | B13 | 50 MPa RC Beam (25 cm x 25 cm) | Beam | 50MPa | Concrete Rectangular | 250 | 250 | 625 | 4600 | 0.29 | 703.36 | G300E | 1710871.43 | 13.42 | G300E | 376160.07 | 2.95
2610 | Story31 | B14 | 50 MPa RC Beam (25 cm x 25 cm) | Beam | 50MPa | Concrete Rectangular | 250 | 250 | 625 | 4600 | 0.29 | 703.36 | G300E | 1443085.71 | 11.32 | G300E | 700842.86 | 5.5
2611 | Story31 | B15 | 50 MPa RC Beam (25 cm x 25 cm) | Beam | 50MPa | Concrete Rectangular | 250 | 250 | 625 | 4600 | 0.29 | 703.36 | G300E | 1443085.71 | 11.32 | G300E | 700842.86 | 5.5
2612 | Story31 | B16 | 50 MPa RC Beam (25 cm x 25 cm) | Beam | 50MPa | Concrete Rectangular | 250 | 250 | 625 | 4600 | 0.29 | 703.36 | G300E | 1585357.14 | 12.44 | G300E | 851657.14 | 6.68
2613 | Story31 | B17 | 50 MPa RC Beam (25 cm x 25 cm) | Beam | 50MPa | Concrete Rectangular | 250 | 250 | 625 | 4600 | 0.29 | 703.36 | G300E | 1787428.57 | 14.02 | G300E | 376160.07 | 2.95
2614 | Story31 | B18 | 50 MPa RC Beam (25 cm x 25 cm) | Beam | 50MPa | Concrete Rectangular | 250 | 250 | 625 | 4600 | 0.29 | 703.36 | G300E | 1864642.86 | 14.63 | G300E | 656485.71 | 5.15
2615 | Story31 | B19 | 50 MPa RC Beam (25 cm x 25 cm) | Beam | 50MPa | Concrete Rectangular | 250 | 250 | 625 | 4600 | 0.29 | 703.36 | G300E | 1872528.57 | 14.69 | G300E | 656485.71 | 5.15
2616 | Story31 | B2 | 50 MPa RC Beam (25 cm x 25 cm) | Beam | 50MPa | Concrete Rectangular | 250 | 250 | 625 | 4600 | 0.29 | 703.36 | G300E | 1424685.71 | 11.18 | G300E | 707742.86 | 5.55
2617 | Story31 | B20 | 50 MPa RC Beam (25 cm x 25 cm) | Beam | 50MPa | Concrete Rectangular | 250 | 250 | 625 | 4600 | 0.29 | 703.36 | G300E | 1855442.86 | 14.56 | G300E | 656485.71 | 5.15
2618 | Story31 | B21 | 50 MPa RC Beam (25 cm x 25 cm) | Beam | 50MPa | Concrete Rectangular | 250 | 250 | 625 | 4600 | 0.29 | 703.36 | G300E | 1830800 | 14.37 | G300E | 23958.61 | 0.19
2619 | Story31 | B22 | 50 MPa RC Beam (25 cm x 25 cm) | Beam | 50MPa | Concrete Rectangular | 250 | 250 | 625 | 4600 | 0.29 | 703.36 | G300E | 2096614.29 | 16.45 | G300E | 680444.32 | 5.34
2620 | Story31 | B23 | 50 MPa RC Beam (25 cm x 25 cm) | Beam | 50MPa | Concrete Rectangular | 250 | 250 | 625 | 4600 | 0.29 | 703.36 | G300E | 1706271.43 | 13.39 | G300E | 0 | 0
2621 | Story31 | B24 | 50 MPa RC Beam (25 cm x 25 cm) | Beam | 50MPa | Concrete Rectangular | 250 | 250 | 625 | 4600 | 0.29 | 703.36 | G300E | 2098585.71 | 16.47 | G300E | 680444.32 | 5.34
2622 | Story31 | B25 | 50 MPa RC Beam (25 cm x 25 cm) | Beam | 50MPa | Concrete Rectangular | 250 | 250 | 625 | 4600 | 0.29 | 703.36 | G300E | 1832771.43 | 14.38 | G300E | 23958.61 | 0.19
2623 | Story31 | B26 | 50 MPa RC Beam (25 cm x 25 cm) | Beam | 50MPa | Concrete Rectangular | 250 | 250 | 625 | 4600 | 0.29 | 703.36 | G300E | 1901771.43 | 14.92 | G300E | 656485.71 | 5.15
2624 | Story31 | B27 | 50 MPa RC Beam (25 cm x 25 cm) | Beam | 50MPa | Concrete Rectangular | 250 | 250 | 625 | 4600 | 0.29 | 703.36 | G300E | 1907685.71 | 14.97 | G300E | 656485.71 | 5.15
2625 | Story31 | B28 | 50 MPa RC Beam (25 cm x 25 cm) | Beam | 50MPa | Concrete Rectangular | 250 | 250 | 625 | 4600 | 0.29 | 703.36 | G300E | 1907685.71 | 14.97 | G300E | 656485.71 | 5.15
2626 | Story31 | B29 | 50 MPa RC Beam (25 cm x 25 cm) | Beam | 50MPa | Concrete Rectangular | 250 | 250 | 625 | 4600 | 0.29 | 703.36 | G300E | 1711200 | 13.43 | G300E | 376160.07 | 2.95
2627 | Story31 | B3 | 50 MPa RC Beam (25 cm x 25 cm) | Beam | 50MPa | Concrete Rectangular | 250 | 250 | 625 | 4600 | 0.29 | 703.36 | G300E | 1788414.29 | 14.03 | G300E | 376160.07 | 2.95
2628 | Story31 | B30 | 50 MPa RC Beam (25 cm x 25 cm) | Beam | 50MPa | Concrete Rectangular | 250 | 250 | 625 | 4600 | 0.29 | 703.36 | G300E | 1434214.29 | 11.25 | G300E | 851657.14 | 6.68
2629 | Story31 | B31 | 50 MPa RC Beam (25 cm x 25 cm) | Beam | 50MPa | Concrete Rectangular | 250 | 250 | 625 | 4600 | 0.29 | 703.36 | G300E | 1667171.43 | 13.08 | G300E | 678171.43 | 5.32
2630 | Story31 | B32 | 50 MPa RC Beam (25 cm x 25 cm) | Beam | 50MPa | Concrete Rectangular | 250 | 250 | 625 | 4600 | 0.29 | 703.36 | G300E | 1683600 | 13.21 | G300E | 376160.07 | 2.95
2631 | Story31 | B33 | 50 MPa RC Beam (25 cm x 25 cm) | Beam | 50MPa | Concrete Rectangular | 250 | 250 | 625 | 4600 | 0.29 | 703.36 | G300E | 1830471.43 | 14.36 | G300E | 23958.61 | 0.19
2632 | Story31 | B34 | 50 MPa RC Beam (25 cm x 25 cm) | Beam | 50MPa | Concrete Rectangular | 250 | 250 | 625 | 4600 | 0.29 | 703.36 | G300E | 1864642.86 | 14.63 | G300E | 656485.71 | 5.15
2633 | Story31 | B35 | 50 MPa RC Beam (25 cm x 25 cm) | Beam | 50MPa | Concrete Rectangular | 250 | 250 | 625 | 4600 | 0.29 | 703.36 | G300E | 1834742.86 | 14.4 | G300E | 352201.46 | 2.76
2634 | Story31 | B36 | 50 MPa RC Beam (25 cm x 25 cm) | Beam | 50MPa | Concrete Rectangular | 250 | 250 | 625 | 4600 | 0.29 | 703.36 | G300E | 1834414.29 | 14.39 | G300E | 352201.46 | 2.76
2635 | Story31 | B37 | 50 MPa RC Beam (25 cm x 25 cm) | Beam | 50MPa | Concrete Rectangular | 250 | 250 | 625 | 4800 | 0.3 | 733.94 | G300E | 2129280 | 16.71 | G300E | 745920 | 5.85
2636 | Story31 | B38 | 50 MPa RC Beam (25 cm x 25 cm) | Beam | 50MPa | Concrete Rectangular | 250 | 250 | 625 | 4600 | 0.29 | 703.36 | G300E | 1626100 | 12.76 | G300E | 0 | 0
2637 | Story31 | B39 | 50 MPa RC Beam (25 cm x 25 cm) | Beam | 50MPa | Concrete Rectangular | 250 | 250 | 625 | 4800 | 0.3 | 733.94 | G300E | 2177600 | 17.09 | G300E | 745920 | 5.85
2638 | Story31 | B4 | 50 MPa RC Beam (25 cm x 25 cm) | Beam | 50MPa | Concrete Rectangular | 250 | 250 | 625 | 4600 | 0.29 | 703.36 | G300E | 1433557.14 | 11.25 | G300E | 851657.14 | 6.68
2639 | Story31 | B40 | 50 MPa RC Beam (25 cm x 25 cm) | Beam | 50MPa | Concrete Rectangular | 250 | 250 | 625 | 4600 | 0.29 | 703.36 | G300E | 1835400 | 14.4 | G300E | 352201.46 | 2.76
2640 | Story31 | B41 | 50 MPa RC Beam (25 cm x 25 cm) | Beam | 50MPa | Concrete Rectangular | 250 | 250 | 625 | 4600 | 0.29 | 703.36 | G300E | 1835071.43 | 14.4 | G300E | 352201.46 | 2.76
2641 | Story31 | B42 | 50 MPa RC Beam (25 cm x 25 cm) | Beam | 50MPa | Concrete Rectangular | 250 | 250 | 625 | 4600 | 0.29 | 703.36 | G300E | 1901771.43 | 14.92 | G300E | 656485.71 | 5.15
2642 | Story31 | B43 | 50 MPa RC Beam (25 cm x 25 cm) | Beam | 50MPa | Concrete Rectangular | 250 | 250 | 625 | 4600 | 0.29 | 703.36 | G300E | 1832771.43 | 14.38 | G300E | 23958.61 | 0.19
2643 | Story31 | B44 | 50 MPa RC Beam (25 cm x 25 cm) | Beam | 50MPa | Concrete Rectangular | 250 | 250 | 625 | 4600 | 0.29 | 703.36 | G300E | 1684585.71 | 13.22 | G300E | 376160.07 | 2.95
2644 | Story31 | B45 | 50 MPa RC Beam (25 cm x 25 cm) | Beam | 50MPa | Concrete Rectangular | 250 | 250 | 625 | 4600 | 0.29 | 703.36 | G300E | 1360942.86 | 10.68 | G300E | 679157.14 | 5.33
2645 | Story31 | B46 | 50 MPa RC Beam (25 cm x 25 cm) | Beam | 50MPa | Concrete Rectangular | 250 | 250 | 625 | 4600 | 0.29 | 703.36 | G300E | 1599485.71 | 12.55 | G300E | 656485.71 | 5.15
2646 | Story31 | B47 | 50 MPa RC Beam (25 cm x 25 cm) | Beam | 50MPa | Concrete Rectangular | 250 | 250 | 625 | 4600 | 0.29 | 703.36 | G300E | 2103185.71 | 16.5 | G300E | 680444.32 | 5.34
2647 | Story31 | B48 | 50 MPa RC Beam (25 cm x 25 cm) | Beam | 50MPa | Concrete Rectangular | 250 | 250 | 625 | 4600 | 0.29 | 703.36 | G300E | 1706271.43 | 13.39 | G300E | 0 | 0
2648 | Story31 | B49 | 50 MPa RC Beam (25 cm x 25 cm) | Beam | 50MPa | Concrete Rectangular | 250 | 250 | 625 | 4600 | 0.29 | 703.36 | G300E | 2097600 | 16.46 | G300E | 680444.32 | 5.34
2649 | Story31 | B5 | 50 MPa RC Beam (25 cm x 25 cm) | Beam | 50MPa | Concrete Rectangular | 250 | 250 | 625 | 4600 | 0.29 | 703.36 | G300E | 1682942.86 | 13.2 | G300E | 376160.07 | 2.95
2650 | Story31 | B50 | 50 MPa RC Beam (25 cm x 25 cm) | Beam | 50MPa | Concrete Rectangular | 250 | 250 | 625 | 4600 | 0.29 | 703.36 | G300E | 1624785.71 | 12.75 | G300E | 0 | 0
2651 | Story31 | B51 | 50 MPa RC Beam (25 cm x 25 cm) | Beam | 50MPa | Concrete Rectangular | 250 | 250 | 625 | 4800 | 0.3 | 733.94 | G300E | 2138880 | 16.78 | G300E | 745920 | 5.85
2652 | Story31 | B55 | 50 MPa RC Beam (25 cm x 25 cm) | Beam | 50MPa | Concrete Rectangular | 250 | 250 | 625 | 4600 | 0.29 | 703.36 | G300E | 2086866.67 | 16.37 | G300E | 714840 | 5.61
2653 | Story31 | B56 | 50 MPa RC Beam (25 cm x 25 cm) | Beam | 50MPa | Concrete Rectangular | 250 | 250 | 625 | 4600 | 0.29 | 703.36 | G300E | 1626428.57 | 12.76 | G300E | 0 | 0
2654 | Story31 | B57 | 50 MPa RC Beam (25 cm x 25 cm) | Beam | 50MPa | Concrete Rectangular | 250 | 250 | 625 | 4600 | 0.29 | 703.36 | G300E | 2098585.71 | 16.47 | G300E | 680444.32 | 5.34
2655 | Story31 | B58 | 50 MPa RC Beam (25 cm x 25 cm) | Beam | 50MPa | Concrete Rectangular | 250 | 250 | 625 | 4600 | 0.29 | 703.36 | G300E | 1706271.43 | 13.39 | G300E | 0 | 0
2656 | Story31 | B59 | 50 MPa RC Beam (25 cm x 25 cm) | Beam | 50MPa | Concrete Rectangular | 250 | 250 | 625 | 4600 | 0.29 | 703.36 | G300E | 2103842.86 | 16.51 | G300E | 680444.32 | 5.34
2657 | Story31 | B6 | 50 MPa RC Beam (25 cm x 25 cm) | Beam | 50MPa | Concrete Rectangular | 250 | 250 | 625 | 4600 | 0.29 | 703.36 | G300E | 1360614.29 | 10.68 | G300E | 678171.43 | 5.32
2658 | Story31 | B60 | 50 MPa RC Beam (25 cm x 25 cm) | Beam | 50MPa | Concrete Rectangular | 250 | 250 | 625 | 4600 | 0.29 | 703.36 | G300E | 1289971.43 | 10.12 | G300E | 656485.71 | 5.15
2659 | Story31 | B61 | 50 MPa RC Beam (25 cm x 25 cm) | Beam | 50MPa | Concrete Rectangular | 250 | 250 | 625 | 4600 | 0.29 | 703.36 | G300E | 1667828.57 | 13.09 | G300E | 679157.14 | 5.33
2660 | Story31 | B62 | 50 MPa RC Beam (25 cm x 25 cm) | Beam | 50MPa | Concrete Rectangular | 250 | 250 | 625 | 4600 | 0.29 | 703.36 | G300E | 2103842.86 | 16.51 | G300E | 680444.32 | 5.34
2661 | Story31 | B63 | 50 MPa RC Beam (25 cm x 25 cm) | Beam | 50MPa | Concrete Rectangular | 250 | 250 | 625 | 4600 | 0.29 | 703.36 | G300E | 1832771.43 | 14.38 | G300E | 23958.61 | 0.19
2662 | Story31 | B64 | 50 MPa RC Beam (25 cm x 25 cm) | Beam | 50MPa | Concrete Rectangular | 250 | 250 | 625 | 4600 | 0.29 | 703.36 | G300E | 2098585.71 | 16.47 | G300E | 680444.32 | 5.34
2663 | Story31 | B65 | 50 MPa RC Beam (25 cm x 25 cm) | Beam | 50MPa | Concrete Rectangular | 250 | 250 | 625 | 4600 | 0.29 | 703.36 | G300E | 1835400 | 14.4 | G300E | 352201.46 | 2.76
2664 | Story31 | B66 | 50 MPa RC Beam (25 cm x 25 cm) | Beam | 50MPa | Concrete Rectangular | 250 | 250 | 625 | 4800 | 0.3 | 733.94 | G300E | 2177600 | 17.09 | G300E | 745920 | 5.85
2665 | Story31 | B67 | 50 MPa RC Beam (25 cm x 25 cm) | Beam | 50MPa | Concrete Rectangular | 250 | 250 | 625 | 4600 | 0.29 | 703.36 | G300E | 2086866.67 | 16.37 | G300E | 714840 | 5.61
2666 | Story31 | B69 | 50 MPa RC Beam (25 cm x 25 cm) | Beam | 50MPa | Concrete Rectangular | 250 | 250 | 625 | 4600 | 0.29 | 703.36 | G300E | 2086866.67 | 16.37 | G300E | 714840 | 5.61
2667 | Story31 | B7 | 50 MPa RC Beam (25 cm x 25 cm) | Beam | 50MPa | Concrete Rectangular | 250 | 250 | 625 | 4600 | 0.29 | 703.36 | G300E | 2103185.71 | 16.5 | G300E | 680444.32 | 5.34
2668 | Story31 | B70 | 50 MPa RC Beam (25 cm x 25 cm) | Beam | 50MPa | Concrete Rectangular | 250 | 250 | 625 | 4600 | 0.29 | 703.36 | G300E | 2086866.67 | 16.37 | G300E | 714840 | 5.61
2669 | Story31 | B71 | 50 MPa RC Beam (25 cm x 25 cm) | Beam | 50MPa | Concrete Rectangular | 250 | 250 | 625 | 4600 | 0.29 | 703.36 | G300E | 1835071.43 | 14.4 | G300E | 352201.46 | 2.76
2670 | Story31 | B72 | 50 MPa RC Beam (25 cm x 25 cm) | Beam | 50MPa | Concrete Rectangular | 250 | 250 | 625 | 4600 | 0.29 | 703.36 | G300E | 2098585.71 | 16.47 | G300E | 680444.32 | 5.34
2671 | Story31 | B73 | 50 MPa RC Beam (25 cm x 25 cm) | Beam | 50MPa | Concrete Rectangular | 250 | 250 | 625 | 4600 | 0.29 | 703.36 | G300E | 1832771.43 | 14.38 | G300E | 23958.61 | 0.19
2672 | Story31 | B74 | 50 MPa RC Beam (25 cm x 25 cm) | Beam | 50MPa | Concrete Rectangular | 250 | 250 | 625 | 4600 | 0.29 | 703.36 | G300E | 2103842.86 | 16.51 | G300E | 680444.32 | 5.34
2673 | Story31 | B75 | 50 MPa RC Beam (25 cm x 25 cm) | Beam | 50MPa | Concrete Rectangular | 250 | 250 | 625 | 4600 | 0.29 | 703.36 | G300E | 1360942.86 | 10.68 | G300E | 679157.14 | 5.33
2674 | Story31 | B76 | 50 MPa RC Beam (25 cm x 25 cm) | Beam | 50MPa | Concrete Rectangular | 250 | 250 | 625 | 4600 | 0.29 | 703.36 | G300E | 1587000 | 12.45 | G300E | 851657.14 | 6.68
2675 | Story31 | B77 | 50 MPa RC Beam (25 cm x 25 cm) | Beam | 50MPa | Concrete Rectangular | 250 | 250 | 625 | 4600 | 0.29 | 703.36 | G300E | 1684585.71 | 13.22 | G300E | 376160.07 | 2.95
2676 | Story31 | B78 | 50 MPa RC Beam (25 cm x 25 cm) | Beam | 50MPa | Concrete Rectangular | 250 | 250 | 625 | 4600 | 0.29 | 703.36 | G300E | 1907685.71 | 14.97 | G300E | 656485.71 | 5.15
2677 | Story31 | B79 | 50 MPa RC Beam (25 cm x 25 cm) | Beam | 50MPa | Concrete Rectangular | 250 | 250 | 625 | 4600 | 0.29 | 703.36 | G300E | 1901771.43 | 14.92 | G300E | 656485.71 | 5.15
2678 | Story31 | B8 | 50 MPa RC Beam (25 cm x 25 cm) | Beam | 50MPa | Concrete Rectangular | 250 | 250 | 625 | 4600 | 0.29 | 703.36 | G300E | 1289971.43 | 10.12 | G300E | 656485.71 | 5.15
2679 | Story31 | B80 | 50 MPa RC Beam (25 cm x 25 cm) | Beam | 50MPa | Concrete Rectangular | 250 | 250 | 625 | 4600 | 0.29 | 703.36 | G300E | 1901771.43 | 14.92 | G300E | 656485.71 | 5.15
2680 | Story31 | B81 | 50 MPa RC Beam (25 cm x 25 cm) | Beam | 50MPa | Concrete Rectangular | 250 | 250 | 625 | 4600 | 0.29 | 703.36 | G300E | 1835071.43 | 14.4 | G300E | 352201.46 | 2.76
2681 | Story31 | B82 | 50 MPa RC Beam (25 cm x 25 cm) | Beam | 50MPa | Concrete Rectangular | 250 | 250 | 625 | 4600 | 0.29 | 703.36 | G300E | 2098914.29 | 16.47 | G300E | 680444.32 | 5.34
2682 | Story31 | B83 | 50 MPa RC Beam (25 cm x 25 cm) | Beam | 50MPa | Concrete Rectangular | 250 | 250 | 625 | 4600 | 0.29 | 703.36 | G300E | 1626428.57 | 12.76 | G300E | 0 | 0
2683 | Story31 | B84 | 50 MPa RC Beam (25 cm x 25 cm) | Beam | 50MPa | Concrete Rectangular | 250 | 250 | 625 | 4600 | 0.29 | 703.36 | G300E | 2098585.71 | 16.47 | G300E | 680444.32 | 5.34
2684 | Story31 | B85 | 50 MPa RC Beam (25 cm x 25 cm) | Beam | 50MPa | Concrete Rectangular | 250 | 250 | 625 | 4600 | 0.29 | 703.36 | G300E | 1835071.43 | 14.4 | G300E | 352201.46 | 2.76
2685 | Story31 | B86 | 50 MPa RC Beam (25 cm x 25 cm) | Beam | 50MPa | Concrete Rectangular | 250 | 250 | 625 | 4600 | 0.29 | 703.36 | G300E | 1901771.43 | 14.92 | G300E | 656485.71 | 5.15
2686 | Story31 | B87 | 50 MPa RC Beam (25 cm x 25 cm) | Beam | 50MPa | Concrete Rectangular | 250 | 250 | 625 | 4600 | 0.29 | 703.36 | G300E | 1901771.43 | 14.92 | G300E | 656485.71 | 5.15
2687 | Story31 | B88 | 50 MPa RC Beam (25 cm x 25 cm) | Beam | 50MPa | Concrete Rectangular | 250 | 250 | 625 | 4600 | 0.29 | 703.36 | G300E | 1907685.71 | 14.97 | G300E | 656485.71 | 5.15
2688 | Story31 | B89 | 50 MPa RC Beam (25 cm x 25 cm) | Beam | 50MPa | Concrete Rectangular | 250 | 250 | 625 | 4600 | 0.29 | 703.36 | G300E | 1684585.71 | 13.22 | G300E | 376160.07 | 2.95
2689 | Story31 | B9 | 50 MPa RC Beam (25 cm x 25 cm) | Beam | 50MPa | Concrete Rectangular | 250 | 250 | 625 | 4600 | 0.29 | 703.36 | G300E | 2103842.86 | 16.51 | G300E | 680444.32 | 5.34
2690 | Story31 | B90 | 50 MPa RC Beam (25 cm x 25 cm) | Beam | 50MPa | Concrete Rectangular | 250 | 250 | 625 | 4600 | 0.29 | 703.36 | G300E | 1433885.71 | 11.25 | G300E | 851657.14 | 6.68
2691 | Story31 | B91 | 50 MPa RC Beam (25 cm x 25 cm) | Beam | 50MPa | Concrete Rectangular | 250 | 250 | 625 | 4600 | 0.29 | 703.36 | G300E | 1596200 | 12.52 | G300E | 700842.86 | 5.5
2692 | Story31 | B92 | 50 MPa RC Beam (25 cm x 25 cm) | Beam | 50MPa | Concrete Rectangular | 250 | 250 | 625 | 4600 | 0.29 | 703.36 | G300E | 1787428.57 | 14.02 | G300E | 376160.07 | 2.95
2693 | Story31 | B93 | 50 MPa RC Beam (25 cm x 25 cm) | Beam | 50MPa | Concrete Rectangular | 250 | 250 | 625 | 4600 | 0.29 | 703.36 | G300E | 1787757.14 | 14.03 | G300E | 376160.07 | 2.95
2694 | Story31 | B94 | 50 MPa RC Beam (25 cm x 25 cm) | Beam | 50MPa | Concrete Rectangular | 250 | 250 | 625 | 4600 | 0.29 | 703.36 | G300E | 1907685.71 | 14.97 | G300E | 656485.71 | 5.15
2695 | Story31 | B95 | 50 MPa RC Beam (25 cm x 25 cm) | Beam | 50MPa | Concrete Rectangular | 250 | 250 | 625 | 4600 | 0.29 | 703.36 | G300E | 1684585.71 | 13.22 | G300E | 376160.07 | 2.95
2696 | Story31 | B96 | 50 MPa RC Beam (25 cm x 25 cm) | Beam | 50MPa | Concrete Rectangular | 250 | 250 | 625 | 4600 | 0.29 | 703.36 | G300E | 1832771.43 | 14.38 | G300E | 23958.61 | 0.19
2697 | Story31 | B97 | 50 MPa RC Beam (25 cm x 25 cm) | Beam | 50MPa | Concrete Rectangular | 250 | 250 | 625 | 4600 | 0.29 | 703.36 | G300E | 2103842.86 | 16.51 | G300E | 680444.32 | 5.34
2698 | Story31 | B98 | 50 MPa RC Beam (25 cm x 25 cm) | Beam | 50MPa | Concrete Rectangular | 250 | 250 | 625 | 4600 | 0.29 | 703.36 | G300E | 1706271.43 | 13.39 | G300E | 0 | 0
2699 | Story31 | B99 | 50 MPa RC Beam (25 cm x 25 cm) | Beam | 50MPa | Concrete Rectangular | 250 | 250 | 625 | 4600 | 0.29 | 703.36 | G300E | 2103842.86 | 16.51 | G300E | 680444.32 | 5.34
2700 | Story32 | B1 | 50 MPa RC Beam (25 cm x 25 cm) | Beam | 50MPa | Concrete Rectangular | 250 | 250 | 625 | 4600 | 0.29 | 703.36 | G300E | 1499271.43 | 11.76 | G300E | 700842.86 | 5.5
2701 | Story32 | B10 | 50 MPa RC Beam (25 cm x 25 cm) | Beam | 50MPa | Concrete Rectangular | 250 | 250 | 625 | 4600 | 0.29 | 703.36 | G300E | 1361600 | 10.68 | G300E | 676200 | 5.31
2702 | Story32 | B100 | 50 MPa RC Beam (25 cm x 25 cm) | Beam | 50MPa | Concrete Rectangular | 250 | 250 | 625 | 4600 | 0.29 | 703.36 | G300E | 1834085.71 | 14.39 | G300E | 23958.61 | 0.19
2703 | Story32 | B101 | 50 MPa RC Beam (25 cm x 25 cm) | Beam | 50MPa | Concrete Rectangular | 250 | 250 | 625 | 4600 | 0.29 | 703.36 | G300E | 1687542.86 | 13.24 | G300E | 376160.07 | 2.95
2704 | Story32 | B102 | 50 MPa RC Beam (25 cm x 25 cm) | Beam | 50MPa | Concrete Rectangular | 250 | 250 | 625 | 4600 | 0.29 | 703.36 | G300E | 1906700 | 14.96 | G300E | 656485.71 | 5.15
2705 | Story32 | B103 | 50 MPa RC Beam (25 cm x 25 cm) | Beam | 50MPa | Concrete Rectangular | 250 | 250 | 625 | 4600 | 0.29 | 703.36 | G300E | 1714157.14 | 13.45 | G300E | 376160.07 | 2.95
2706 | Story32 | B104 | 50 MPa RC Beam (25 cm x 25 cm) | Beam | 50MPa | Concrete Rectangular | 250 | 250 | 625 | 4600 | 0.29 | 703.36 | G300E | 1714157.14 | 13.45 | G300E | 376160.07 | 2.95
2707 | Story32 | B105 | 50 MPa RC Beam (25 cm x 25 cm) | Beam | 50MPa | Concrete Rectangular | 250 | 250 | 625 | 4600 | 0.29 | 703.36 | G300E | 1444728.57 | 11.34 | G300E | 699857.14 | 5.49
2708 | Story32 | B106 | 50 MPa RC Beam (25 cm x 25 cm) | Beam | 50MPa | Concrete Rectangular | 250 | 250 | 625 | 4600 | 0.29 | 703.36 | G300E | 1444728.57 | 11.34 | G300E | 699857.14 | 5.49
2709 | Story32 | B107 | 50 MPa RC Beam (25 cm x 25 cm) | Beam | 50MPa | Concrete Rectangular | 250 | 250 | 625 | 4600 | 0.29 | 703.36 | G300E | 1436514.29 | 11.27 | G300E | 851657.14 | 6.68
2710 | Story32 | B108 | 50 MPa RC Beam (25 cm x 25 cm) | Beam | 50MPa | Concrete Rectangular | 250 | 250 | 625 | 4600 | 0.29 | 703.36 | G300E | 1438157.14 | 11.28 | G300E | 676200 | 5.31
2711 | Story32 | B109 | 50 MPa RC Beam (25 cm x 25 cm) | Beam | 50MPa | Concrete Rectangular | 250 | 250 | 625 | 4600 | 0.29 | 703.36 | G300E | 1289314.29 | 10.12 | G300E | 656485.71 | 5.15
2712 | Story32 | B11 | 50 MPa RC Beam (25 cm x 25 cm) | Beam | 50MPa | Concrete Rectangular | 250 | 250 | 625 | 4600 | 0.29 | 703.36 | G300E | 1687871.43 | 13.24 | G300E | 376160.07 | 2.95
2713 | Story32 | B110 | 50 MPa RC Beam (25 cm x 25 cm) | Beam | 50MPa | Concrete Rectangular | 250 | 250 | 625 | 4600 | 0.29 | 703.36 | G300E | 1438157.14 | 11.28 | G300E | 676200 | 5.31
2714 | Story32 | B111 | 50 MPa RC Beam (25 cm x 25 cm) | Beam | 50MPa | Concrete Rectangular | 250 | 250 | 625 | 4600 | 0.29 | 703.36 | G300E | 1436514.29 | 11.27 | G300E | 851657.14 | 6.68
2715 | Story32 | B112 | 50 MPa RC Beam (25 cm x 25 cm) | Beam | 50MPa | Concrete Rectangular | 250 | 250 | 625 | 4600 | 0.29 | 703.36 | G300E | 1444728.57 | 11.34 | G300E | 699857.14 | 5.49
2716 | Story32 | B12 | 50 MPa RC Beam (25 cm x 25 cm) | Beam | 50MPa | Concrete Rectangular | 250 | 250 | 625 | 4600 | 0.29 | 703.36 | G300E | 1436514.29 | 11.27 | G300E | 851657.14 | 6.68
2717 | Story32 | B13 | 50 MPa RC Beam (25 cm x 25 cm) | Beam | 50MPa | Concrete Rectangular | 250 | 250 | 625 | 4600 | 0.29 | 703.36 | G300E | 1714485.71 | 13.45 | G300E | 376160.07 | 2.95
2718 | Story32 | B14 | 50 MPa RC Beam (25 cm x 25 cm) | Beam | 50MPa | Concrete Rectangular | 250 | 250 | 625 | 4600 | 0.29 | 703.36 | G300E | 1444728.57 | 11.34 | G300E | 699857.14 | 5.49
2719 | Story32 | B15 | 50 MPa RC Beam (25 cm x 25 cm) | Beam | 50MPa | Concrete Rectangular | 250 | 250 | 625 | 4600 | 0.29 | 703.36 | G300E | 1444728.57 | 11.34 | G300E | 699857.14 | 5.49
2720 | Story32 | B16 | 50 MPa RC Beam (25 cm x 25 cm) | Beam | 50MPa | Concrete Rectangular | 250 | 250 | 625 | 4600 | 0.29 | 703.36 | G300E | 1434871.43 | 11.26 | G300E | 851657.14 | 6.68
2721 | Story32 | B17 | 50 MPa RC Beam (25 cm x 25 cm) | Beam | 50MPa | Concrete Rectangular | 250 | 250 | 625 | 4600 | 0.29 | 703.36 | G300E | 1790385.71 | 14.05 | G300E | 376160.07 | 2.95
2722 | Story32 | B18 | 50 MPa RC Beam (25 cm x 25 cm) | Beam | 50MPa | Concrete Rectangular | 250 | 250 | 625 | 4600 | 0.29 | 703.36 | G300E | 1862671.43 | 14.62 | G300E | 656485.71 | 5.15
2723 | Story32 | B19 | 50 MPa RC Beam (25 cm x 25 cm) | Beam | 50MPa | Concrete Rectangular | 250 | 250 | 625 | 4600 | 0.29 | 703.36 | G300E | 1872200 | 14.69 | G300E | 656485.71 | 5.15
2724 | Story32 | B2 | 50 MPa RC Beam (25 cm x 25 cm) | Beam | 50MPa | Concrete Rectangular | 250 | 250 | 625 | 4600 | 0.29 | 703.36 | G300E | 1426328.57 | 11.19 | G300E | 706757.14 | 5.55
2725 | Story32 | B20 | 50 MPa RC Beam (25 cm x 25 cm) | Beam | 50MPa | Concrete Rectangular | 250 | 250 | 625 | 4600 | 0.29 | 703.36 | G300E | 1855771.43 | 14.56 | G300E | 656485.71 | 5.15
2726 | Story32 | B21 | 50 MPa RC Beam (25 cm x 25 cm) | Beam | 50MPa | Concrete Rectangular | 250 | 250 | 625 | 4600 | 0.29 | 703.36 | G300E | 1833100 | 14.38 | G300E | 23958.61 | 0.19
2727 | Story32 | B22 | 50 MPa RC Beam (25 cm x 25 cm) | Beam | 50MPa | Concrete Rectangular | 250 | 250 | 625 | 4600 | 0.29 | 703.36 | G300E | 2099242.86 | 16.47 | G300E | 680444.32 | 5.34
2728 | Story32 | B23 | 50 MPa RC Beam (25 cm x 25 cm) | Beam | 50MPa | Concrete Rectangular | 250 | 250 | 625 | 4600 | 0.29 | 703.36 | G300E | 1707257.14 | 13.4 | G300E | 0 | 0
2729 | Story32 | B24 | 50 MPa RC Beam (25 cm x 25 cm) | Beam | 50MPa | Concrete Rectangular | 250 | 250 | 625 | 4600 | 0.29 | 703.36 | G300E | 2100557.14 | 16.48 | G300E | 680444.32 | 5.34
2730 | Story32 | B25 | 50 MPa RC Beam (25 cm x 25 cm) | Beam | 50MPa | Concrete Rectangular | 250 | 250 | 625 | 4600 | 0.29 | 703.36 | G300E | 1834085.71 | 14.39 | G300E | 23958.61 | 0.19
2731 | Story32 | B26 | 50 MPa RC Beam (25 cm x 25 cm) | Beam | 50MPa | Concrete Rectangular | 250 | 250 | 625 | 4600 | 0.29 | 703.36 | G300E | 1901442.86 | 14.92 | G300E | 656485.71 | 5.15
2732 | Story32 | B27 | 50 MPa RC Beam (25 cm x 25 cm) | Beam | 50MPa | Concrete Rectangular | 250 | 250 | 625 | 4600 | 0.29 | 703.36 | G300E | 1906700 | 14.96 | G300E | 656485.71 | 5.15
2733 | Story32 | B28 | 50 MPa RC Beam (25 cm x 25 cm) | Beam | 50MPa | Concrete Rectangular | 250 | 250 | 625 | 4600 | 0.29 | 703.36 | G300E | 1906700 | 14.96 | G300E | 656485.71 | 5.15
2734 | Story32 | B29 | 50 MPa RC Beam (25 cm x 25 cm) | Beam | 50MPa | Concrete Rectangular | 250 | 250 | 625 | 4600 | 0.29 | 703.36 | G300E | 1714485.71 | 13.45 | G300E | 376160.07 | 2.95
2735 | Story32 | B3 | 50 MPa RC Beam (25 cm x 25 cm) | Beam | 50MPa | Concrete Rectangular | 250 | 250 | 625 | 4600 | 0.29 | 703.36 | G300E | 1791371.43 | 14.06 | G300E | 376160.07 | 2.95
2736 | Story32 | B30 | 50 MPa RC Beam (25 cm x 25 cm) | Beam | 50MPa | Concrete Rectangular | 250 | 250 | 625 | 4600 | 0.29 | 703.36 | G300E | 1436514.29 | 11.27 | G300E | 851657.14 | 6.68
2737 | Story32 | B31 | 50 MPa RC Beam (25 cm x 25 cm) | Beam | 50MPa | Concrete Rectangular | 250 | 250 | 625 | 4600 | 0.29 | 703.36 | G300E | 1437828.57 | 11.28 | G300E | 676200 | 5.31
2738 | Story32 | B32 | 50 MPa RC Beam (25 cm x 25 cm) | Beam | 50MPa | Concrete Rectangular | 250 | 250 | 625 | 4600 | 0.29 | 703.36 | G300E | 1686557.14 | 13.23 | G300E | 376160.07 | 2.95
2739 | Story32 | B33 | 50 MPa RC Beam (25 cm x 25 cm) | Beam | 50MPa | Concrete Rectangular | 250 | 250 | 625 | 4600 | 0.29 | 703.36 | G300E | 1832771.43 | 14.38 | G300E | 23958.61 | 0.19
2740 | Story32 | B34 | 50 MPa RC Beam (25 cm x 25 cm) | Beam | 50MPa | Concrete Rectangular | 250 | 250 | 625 | 4600 | 0.29 | 703.36 | G300E | 1864642.86 | 14.63 | G300E | 656485.71 | 5.15
2741 | Story32 | B35 | 50 MPa RC Beam (25 cm x 25 cm) | Beam | 50MPa | Concrete Rectangular | 250 | 250 | 625 | 4600 | 0.29 | 703.36 | G300E | 1835071.43 | 14.4 | G300E | 352201.46 | 2.76
2742 | Story32 | B36 | 50 MPa RC Beam (25 cm x 25 cm) | Beam | 50MPa | Concrete Rectangular | 250 | 250 | 625 | 4600 | 0.29 | 703.36 | G300E | 1834414.29 | 14.39 | G300E | 352201.46 | 2.76
2743 | Story32 | B37 | 50 MPa RC Beam (25 cm x 25 cm) | Beam | 50MPa | Concrete Rectangular | 250 | 250 | 625 | 4800 | 0.3 | 733.94 | G300E | 2131840 | 16.73 | G300E | 745920 | 5.85
2744 | Story32 | B38 | 50 MPa RC Beam (25 cm x 25 cm) | Beam | 50MPa | Concrete Rectangular | 250 | 250 | 625 | 4600 | 0.29 | 703.36 | G300E | 1625114.29 | 12.75 | G300E | 0 | 0
2745 | Story32 | B39 | 50 MPa RC Beam (25 cm x 25 cm) | Beam | 50MPa | Concrete Rectangular | 250 | 250 | 625 | 4800 | 0.3 | 733.94 | G300E | 2179520 | 17.1 | G300E | 745920 | 5.85
2746 | Story32 | B4 | 50 MPa RC Beam (25 cm x 25 cm) | Beam | 50MPa | Concrete Rectangular | 250 | 250 | 625 | 4600 | 0.29 | 703.36 | G300E | 1436185.71 | 11.27 | G300E | 851657.14 | 6.68
2747 | Story32 | B40 | 50 MPa RC Beam (25 cm x 25 cm) | Beam | 50MPa | Concrete Rectangular | 250 | 250 | 625 | 4600 | 0.29 | 703.36 | G300E | 1835071.43 | 14.4 | G300E | 352201.46 | 2.76
2748 | Story32 | B41 | 50 MPa RC Beam (25 cm x 25 cm) | Beam | 50MPa | Concrete Rectangular | 250 | 250 | 625 | 4600 | 0.29 | 703.36 | G300E | 1835071.43 | 14.4 | G300E | 352201.46 | 2.76
2749 | Story32 | B42 | 50 MPa RC Beam (25 cm x 25 cm) | Beam | 50MPa | Concrete Rectangular | 250 | 250 | 625 | 4600 | 0.29 | 703.36 | G300E | 1901442.86 | 14.92 | G300E | 656485.71 | 5.15
2750 | Story32 | B43 | 50 MPa RC Beam (25 cm x 25 cm) | Beam | 50MPa | Concrete Rectangular | 250 | 250 | 625 | 4600 | 0.29 | 703.36 | G300E | 1834085.71 | 14.39 | G300E | 23958.61 | 0.19
2751 | Story32 | B44 | 50 MPa RC Beam (25 cm x 25 cm) | Beam | 50MPa | Concrete Rectangular | 250 | 250 | 625 | 4600 | 0.29 | 703.36 | G300E | 1687542.86 | 13.24 | G300E | 376160.07 | 2.95
2752 | Story32 | B45 | 50 MPa RC Beam (25 cm x 25 cm) | Beam | 50MPa | Concrete Rectangular | 250 | 250 | 625 | 4600 | 0.29 | 703.36 | G300E | 1361600 | 10.68 | G300E | 676200 | 5.31
2753 | Story32 | B46 | 50 MPa RC Beam (25 cm x 25 cm) | Beam | 50MPa | Concrete Rectangular | 250 | 250 | 625 | 4600 | 0.29 | 703.36 | G300E | 1289314.29 | 10.12 | G300E | 656485.71 | 5.15
2754 | Story32 | B47 | 50 MPa RC Beam (25 cm x 25 cm) | Beam | 50MPa | Concrete Rectangular | 250 | 250 | 625 | 4600 | 0.29 | 703.36 | G300E | 2105157.14 | 16.52 | G300E | 680444.32 | 5.34
2755 | Story32 | B48 | 50 MPa RC Beam (25 cm x 25 cm) | Beam | 50MPa | Concrete Rectangular | 250 | 250 | 625 | 4600 | 0.29 | 703.36 | G300E | 1707257.14 | 13.4 | G300E | 0 | 0
2756 | Story32 | B49 | 50 MPa RC Beam (25 cm x 25 cm) | Beam | 50MPa | Concrete Rectangular | 250 | 250 | 625 | 4600 | 0.29 | 703.36 | G300E | 2100557.14 | 16.48 | G300E | 680444.32 | 5.34
2757 | Story32 | B5 | 50 MPa RC Beam (25 cm x 25 cm) | Beam | 50MPa | Concrete Rectangular | 250 | 250 | 625 | 4600 | 0.29 | 703.36 | G300E | 1685900 | 13.23 | G300E | 376160.07 | 2.95
2758 | Story32 | B50 | 50 MPa RC Beam (25 cm x 25 cm) | Beam | 50MPa | Concrete Rectangular | 250 | 250 | 625 | 4600 | 0.29 | 703.36 | G300E | 1624457.14 | 12.75 | G300E | 0 | 0
2759 | Story32 | B51 | 50 MPa RC Beam (25 cm x 25 cm) | Beam | 50MPa | Concrete Rectangular | 250 | 250 | 625 | 4800 | 0.3 | 733.94 | G300E | 2140480 | 16.8 | G300E | 745920 | 5.85
2760 | Story32 | B55 | 50 MPa RC Beam (25 cm x 25 cm) | Beam | 50MPa | Concrete Rectangular | 250 | 250 | 625 | 4600 | 0.29 | 703.36 | G300E | 2088706.67 | 16.39 | G300E | 714840 | 5.61
2761 | Story32 | B56 | 50 MPa RC Beam (25 cm x 25 cm) | Beam | 50MPa | Concrete Rectangular | 250 | 250 | 625 | 4600 | 0.29 | 703.36 | G300E | 1625114.29 | 12.75 | G300E | 0 | 0
2762 | Story32 | B57 | 50 MPa RC Beam (25 cm x 25 cm) | Beam | 50MPa | Concrete Rectangular | 250 | 250 | 625 | 4600 | 0.29 | 703.36 | G300E | 2100557.14 | 16.48 | G300E | 680444.32 | 5.34
2763 | Story32 | B58 | 50 MPa RC Beam (25 cm x 25 cm) | Beam | 50MPa | Concrete Rectangular | 250 | 250 | 625 | 4600 | 0.29 | 703.36 | G300E | 1707257.14 | 13.4 | G300E | 0 | 0
2764 | Story32 | B59 | 50 MPa RC Beam (25 cm x 25 cm) | Beam | 50MPa | Concrete Rectangular | 250 | 250 | 625 | 4600 | 0.29 | 703.36 | G300E | 2105157.14 | 16.52 | G300E | 680444.32 | 5.34
2765 | Story32 | B6 | 50 MPa RC Beam (25 cm x 25 cm) | Beam | 50MPa | Concrete Rectangular | 250 | 250 | 625 | 4600 | 0.29 | 703.36 | G300E | 1361271.43 | 10.68 | G300E | 676200 | 5.31
2766 | Story32 | B60 | 50 MPa RC Beam (25 cm x 25 cm) | Beam | 50MPa | Concrete Rectangular | 250 | 250 | 625 | 4600 | 0.29 | 703.36 | G300E | 1289314.29 | 10.12 | G300E | 656485.71 | 5.15
2767 | Story32 | B61 | 50 MPa RC Beam (25 cm x 25 cm) | Beam | 50MPa | Concrete Rectangular | 250 | 250 | 625 | 4600 | 0.29 | 703.36 | G300E | 1438157.14 | 11.28 | G300E | 676200 | 5.31
2768 | Story32 | B62 | 50 MPa RC Beam (25 cm x 25 cm) | Beam | 50MPa | Concrete Rectangular | 250 | 250 | 625 | 4600 | 0.29 | 703.36 | G300E | 2105157.14 | 16.52 | G300E | 680444.32 | 5.34
2769 | Story32 | B63 | 50 MPa RC Beam (25 cm x 25 cm) | Beam | 50MPa | Concrete Rectangular | 250 | 250 | 625 | 4600 | 0.29 | 703.36 | G300E | 1834085.71 | 14.39 | G300E | 23958.61 | 0.19
2770 | Story32 | B64 | 50 MPa RC Beam (25 cm x 25 cm) | Beam | 50MPa | Concrete Rectangular | 250 | 250 | 625 | 4600 | 0.29 | 703.36 | G300E | 2100557.14 | 16.48 | G300E | 680444.32 | 5.34
2771 | Story32 | B65 | 50 MPa RC Beam (25 cm x 25 cm) | Beam | 50MPa | Concrete Rectangular | 250 | 250 | 625 | 4600 | 0.29 | 703.36 | G300E | 1835400 | 14.4 | G300E | 352201.46 | 2.76
2772 | Story32 | B66 | 50 MPa RC Beam (25 cm x 25 cm) | Beam | 50MPa | Concrete Rectangular | 250 | 250 | 625 | 4800 | 0.3 | 733.94 | G300E | 2179520 | 17.1 | G300E | 745920 | 5.85
2773 | Story32 | B67 | 50 MPa RC Beam (25 cm x 25 cm) | Beam | 50MPa | Concrete Rectangular | 250 | 250 | 625 | 4600 | 0.29 | 703.36 | G300E | 2088706.67 | 16.39 | G300E | 714840 | 5.61
2774 | Story32 | B69 | 50 MPa RC Beam (25 cm x 25 cm) | Beam | 50MPa | Concrete Rectangular | 250 | 250 | 625 | 4600 | 0.29 | 703.36 | G300E | 2088706.67 | 16.39 | G300E | 714840 | 5.61
2775 | Story32 | B7 | 50 MPa RC Beam (25 cm x 25 cm) | Beam | 50MPa | Concrete Rectangular | 250 | 250 | 625 | 4600 | 0.29 | 703.36 | G300E | 2105157.14 | 16.52 | G300E | 680444.32 | 5.34
2776 | Story32 | B70 | 50 MPa RC Beam (25 cm x 25 cm) | Beam | 50MPa | Concrete Rectangular | 250 | 250 | 625 | 4600 | 0.29 | 703.36 | G300E | 2088706.67 | 16.39 | G300E | 714840 | 5.61
2777 | Story32 | B71 | 50 MPa RC Beam (25 cm x 25 cm) | Beam | 50MPa | Concrete Rectangular | 250 | 250 | 625 | 4600 | 0.29 | 703.36 | G300E | 1835071.43 | 14.4 | G300E | 352201.46 | 2.76
2778 | Story32 | B72 | 50 MPa RC Beam (25 cm x 25 cm) | Beam | 50MPa | Concrete Rectangular | 250 | 250 | 625 | 4600 | 0.29 | 703.36 | G300E | 2100557.14 | 16.48 | G300E | 680444.32 | 5.34
2779 | Story32 | B73 | 50 MPa RC Beam (25 cm x 25 cm) | Beam | 50MPa | Concrete Rectangular | 250 | 250 | 625 | 4600 | 0.29 | 703.36 | G300E | 1834085.71 | 14.39 | G300E | 23958.61 | 0.19
2780 | Story32 | B74 | 50 MPa RC Beam (25 cm x 25 cm) | Beam | 50MPa | Concrete Rectangular | 250 | 250 | 625 | 4600 | 0.29 | 703.36 | G300E | 2105157.14 | 16.52 | G300E | 680444.32 | 5.34
2781 | Story32 | B75 | 50 MPa RC Beam (25 cm x 25 cm) | Beam | 50MPa | Concrete Rectangular | 250 | 250 | 625 | 4600 | 0.29 | 703.36 | G300E | 1361600 | 10.68 | G300E | 676200 | 5.31
2782 | Story32 | B76 | 50 MPa RC Beam (25 cm x 25 cm) | Beam | 50MPa | Concrete Rectangular | 250 | 250 | 625 | 4600 | 0.29 | 703.36 | G300E | 1436514.29 | 11.27 | G300E | 851657.14 | 6.68
2783 | Story32 | B77 | 50 MPa RC Beam (25 cm x 25 cm) | Beam | 50MPa | Concrete Rectangular | 250 | 250 | 625 | 4600 | 0.29 | 703.36 | G300E | 1687871.43 | 13.24 | G300E | 376160.07 | 2.95
2784 | Story32 | B78 | 50 MPa RC Beam (25 cm x 25 cm) | Beam | 50MPa | Concrete Rectangular | 250 | 250 | 625 | 4600 | 0.29 | 703.36 | G300E | 1906700 | 14.96 | G300E | 656485.71 | 5.15
2785 | Story32 | B79 | 50 MPa RC Beam (25 cm x 25 cm) | Beam | 50MPa | Concrete Rectangular | 250 | 250 | 625 | 4600 | 0.29 | 703.36 | G300E | 1901442.86 | 14.92 | G300E | 656485.71 | 5.15
2786 | Story32 | B8 | 50 MPa RC Beam (25 cm x 25 cm) | Beam | 50MPa | Concrete Rectangular | 250 | 250 | 625 | 4600 | 0.29 | 703.36 | G300E | 1289314.29 | 10.12 | G300E | 656485.71 | 5.15
2787 | Story32 | B80 | 50 MPa RC Beam (25 cm x 25 cm) | Beam | 50MPa | Concrete Rectangular | 250 | 250 | 625 | 4600 | 0.29 | 703.36 | G300E | 1901442.86 | 14.92 | G300E | 656485.71 | 5.15
2788 | Story32 | B81 | 50 MPa RC Beam (25 cm x 25 cm) | Beam | 50MPa | Concrete Rectangular | 250 | 250 | 625 | 4600 | 0.29 | 703.36 | G300E | 1835071.43 | 14.4 | G300E | 352201.46 | 2.76
2789 | Story32 | B82 | 50 MPa RC Beam (25 cm x 25 cm) | Beam | 50MPa | Concrete Rectangular | 250 | 250 | 625 | 4600 | 0.29 | 703.36 | G300E | 2100557.14 | 16.48 | G300E | 680444.32 | 5.34
2790 | Story32 | B83 | 50 MPa RC Beam (25 cm x 25 cm) | Beam | 50MPa | Concrete Rectangular | 250 | 250 | 625 | 4600 | 0.29 | 703.36 | G300E | 1625114.29 | 12.75 | G300E | 0 | 0
2791 | Story32 | B84 | 50 MPa RC Beam (25 cm x 25 cm) | Beam | 50MPa | Concrete Rectangular | 250 | 250 | 625 | 4600 | 0.29 | 703.36 | G300E | 2100557.14 | 16.48 | G300E | 680444.32 | 5.34
2792 | Story32 | B85 | 50 MPa RC Beam (25 cm x 25 cm) | Beam | 50MPa | Concrete Rectangular | 250 | 250 | 625 | 4600 | 0.29 | 703.36 | G300E | 1835071.43 | 14.4 | G300E | 352201.46 | 2.76
2793 | Story32 | B86 | 50 MPa RC Beam (25 cm x 25 cm) | Beam | 50MPa | Concrete Rectangular | 250 | 250 | 625 | 4600 | 0.29 | 703.36 | G300E | 1901442.86 | 14.92 | G300E | 656485.71 | 5.15
2794 | Story32 | B87 | 50 MPa RC Beam (25 cm x 25 cm) | Beam | 50MPa | Concrete Rectangular | 250 | 250 | 625 | 4600 | 0.29 | 703.36 | G300E | 1901442.86 | 14.92 | G300E | 656485.71 | 5.15
2795 | Story32 | B88 | 50 MPa RC Beam (25 cm x 25 cm) | Beam | 50MPa | Concrete Rectangular | 250 | 250 | 625 | 4600 | 0.29 | 703.36 | G300E | 1906700 | 14.96 | G300E | 656485.71 | 5.15
2796 | Story32 | B89 | 50 MPa RC Beam (25 cm x 25 cm) | Beam | 50MPa | Concrete Rectangular | 250 | 250 | 625 | 4600 | 0.29 | 703.36 | G300E | 1687542.86 | 13.24 | G300E | 376160.07 | 2.95
2797 | Story32 | B9 | 50 MPa RC Beam (25 cm x 25 cm) | Beam | 50MPa | Concrete Rectangular | 250 | 250 | 625 | 4600 | 0.29 | 703.36 | G300E | 2105157.14 | 16.52 | G300E | 680444.32 | 5.34
2798 | Story32 | B90 | 50 MPa RC Beam (25 cm x 25 cm) | Beam | 50MPa | Concrete Rectangular | 250 | 250 | 625 | 4600 | 0.29 | 703.36 | G300E | 1436514.29 | 11.27 | G300E | 851657.14 | 6.68
2799 | Story32 | B91 | 50 MPa RC Beam (25 cm x 25 cm) | Beam | 50MPa | Concrete Rectangular | 250 | 250 | 625 | 4600 | 0.29 | 703.36 | G300E | 1444728.57 | 11.34 | G300E | 699857.14 | 5.49
2800 | Story32 | B92 | 50 MPa RC Beam (25 cm x 25 cm) | Beam | 50MPa | Concrete Rectangular | 250 | 250 | 625 | 4600 | 0.29 | 703.36 | G300E | 1714485.71 | 13.45 | G300E | 376160.07 | 2.95
2801 | Story32 | B93 | 50 MPa RC Beam (25 cm x 25 cm) | Beam | 50MPa | Concrete Rectangular | 250 | 250 | 625 | 4600 | 0.29 | 703.36 | G300E | 1714485.71 | 13.45 | G300E | 376160.07 | 2.95
2802 | Story32 | B94 | 50 MPa RC Beam (25 cm x 25 cm) | Beam | 50MPa | Concrete Rectangular | 250 | 250 | 625 | 4600 | 0.29 | 703.36 | G300E | 1906700 | 14.96 | G300E | 656485.71 | 5.15
2803 | Story32 | B95 | 50 MPa RC Beam (25 cm x 25 cm) | Beam | 50MPa | Concrete Rectangular | 250 | 250 | 625 | 4600 | 0.29 | 703.36 | G300E | 1687542.86 | 13.24 | G300E | 376160.07 | 2.95
2804 | Story32 | B96 | 50 MPa RC Beam (25 cm x 25 cm) | Beam | 50MPa | Concrete Rectangular | 250 | 250 | 625 | 4600 | 0.29 | 703.36 | G300E | 1834085.71 | 14.39 | G300E | 23958.61 | 0.19
2805 | Story32 | B97 | 50 MPa RC Beam (25 cm x 25 cm) | Beam | 50MPa | Concrete Rectangular | 250 | 250 | 625 | 4600 | 0.29 | 703.36 | G300E | 2105157.14 | 16.52 | G300E | 680444.32 | 5.34
2806 | Story32 | B98 | 50 MPa RC Beam (25 cm x 25 cm) | Beam | 50MPa | Concrete Rectangular | 250 | 250 | 625 | 4600 | 0.29 | 703.36 | G300E | 1707257.14 | 13.4 | G300E | 0 | 0
2807 | Story32 | B99 | 50 MPa RC Beam (25 cm x 25 cm) | Beam | 50MPa | Concrete Rectangular | 250 | 250 | 625 | 4600 | 0.29 | 703.36 | G300E | 2105157.14 | 16.52 | G300E | 680444.32 | 5.34
2808 | Story33 | B1 | 50 MPa RC Beam (25 cm x 25 cm) | Beam | 50MPa | Concrete Rectangular | 250 | 250 | 625 | 4612.5 | 0.29 | 705.28 | G300E | 1527890.62 | 11.99 | G300E | 816412.5 | 6.41
2809 | Story33 | B10 | 50 MPa RC Beam (25 cm x 25 cm) | Beam | 50MPa | Concrete Rectangular | 250 | 250 | 625 | 4612.5 | 0.29 | 705.28 | G300E | 1471387.5 | 11.55 | G300E | 786431.25 | 6.17
2810 | Story33 | B100 | 50 MPa RC Beam (25 cm x 25 cm) | Beam | 50MPa | Concrete Rectangular | 250 | 250 | 625 | 4612.5 | 0.29 | 705.28 | G300E | 1823090.62 | 14.3 | G300E | 42041.5 | 0.33
2811 | Story33 | B101 | 50 MPa RC Beam (25 cm x 25 cm) | Beam | 50MPa | Concrete Rectangular | 250 | 250 | 625 | 4612.5 | 0.29 | 705.28 | G300E | 1689616.41 | 13.26 | G300E | 426032.12 | 3.34
2812 | Story33 | B102 | 50 MPa RC Beam (25 cm x 25 cm) | Beam | 50MPa | Concrete Rectangular | 250 | 250 | 625 | 4612.5 | 0.29 | 705.28 | G300E | 1838946.09 | 14.43 | G300E | 767981.25 | 6.03
2813 | Story33 | B103 | 50 MPa RC Beam (25 cm x 25 cm) | Beam | 50MPa | Concrete Rectangular | 250 | 250 | 625 | 4612.5 | 0.29 | 705.28 | G300E | 1718732.81 | 13.49 | G300E | 447052.87 | 3.51
2814 | Story33 | B104 | 50 MPa RC Beam (25 cm x 25 cm) | Beam | 50MPa | Concrete Rectangular | 250 | 250 | 625 | 4612.5 | 0.29 | 705.28 | G300E | 1718732.81 | 13.49 | G300E | 447052.87 | 3.51
2815 | Story33 | B105 | 50 MPa RC Beam (25 cm x 25 cm) | Beam | 50MPa | Concrete Rectangular | 250 | 250 | 625 | 4612.5 | 0.29 | 705.28 | G300E | 1549223.44 | 12.16 | G300E | 814106.25 | 6.39
2816 | Story33 | B106 | 50 MPa RC Beam (25 cm x 25 cm) | Beam | 50MPa | Concrete Rectangular | 250 | 250 | 625 | 4612.5 | 0.29 | 705.28 | G300E | 1549223.44 | 12.16 | G300E | 814106.25 | 6.39
2817 | Story33 | B107 | 50 MPa RC Beam (25 cm x 25 cm) | Beam | 50MPa | Concrete Rectangular | 250 | 250 | 625 | 4612.5 | 0.29 | 705.28 | G300E | 1548070.31 | 12.15 | G300E | 993993.75 | 7.8
2818 | Story33 | B108 | 50 MPa RC Beam (25 cm x 25 cm) | Beam | 50MPa | Concrete Rectangular | 250 | 250 | 625 | 4612.5 | 0.29 | 705.28 | G300E | 1471387.5 | 11.55 | G300E | 786431.25 | 6.17
2819 | Story33 | B109 | 50 MPa RC Beam (25 cm x 25 cm) | Beam | 50MPa | Concrete Rectangular | 250 | 250 | 625 | 4612.5 | 0.29 | 705.28 | G300E | 1405659.38 | 11.03 | G300E | 767981.25 | 6.03
2820 | Story33 | B11 | 50 MPa RC Beam (25 cm x 25 cm) | Beam | 50MPa | Concrete Rectangular | 250 | 250 | 625 | 4612.5 | 0.29 | 705.28 | G300E | 1689616.41 | 13.26 | G300E | 426032.12 | 3.34
2821 | Story33 | B110 | 50 MPa RC Beam (25 cm x 25 cm) | Beam | 50MPa | Concrete Rectangular | 250 | 250 | 625 | 4612.5 | 0.29 | 705.28 | G300E | 1471387.5 | 11.55 | G300E | 786431.25 | 6.17
2822 | Story33 | B111 | 50 MPa RC Beam (25 cm x 25 cm) | Beam | 50MPa | Concrete Rectangular | 250 | 250 | 625 | 4612.5 | 0.29 | 705.28 | G300E | 1548070.31 | 12.15 | G300E | 993993.75 | 7.8
2823 | Story33 | B112 | 50 MPa RC Beam (25 cm x 25 cm) | Beam | 50MPa | Concrete Rectangular | 250 | 250 | 625 | 4612.5 | 0.29 | 705.28 | G300E | 1549223.44 | 12.16 | G300E | 814106.25 | 6.39
2824 | Story33 | B12 | 50 MPa RC Beam (25 cm x 25 cm) | Beam | 50MPa | Concrete Rectangular | 250 | 250 | 625 | 4612.5 | 0.29 | 705.28 | G300E | 1548070.31 | 12.15 | G300E | 993993.75 | 7.8
2825 | Story33 | B13 | 50 MPa RC Beam (25 cm x 25 cm) | Beam | 50MPa | Concrete Rectangular | 250 | 250 | 625 | 4612.5 | 0.29 | 705.28 | G300E | 1719021.09 | 13.49 | G300E | 447052.87 | 3.51
2826 | Story33 | B14 | 50 MPa RC Beam (25 cm x 25 cm) | Beam | 50MPa | Concrete Rectangular | 250 | 250 | 625 | 4612.5 | 0.29 | 705.28 | G300E | 1549223.44 | 12.16 | G300E | 814106.25 | 6.39
2827 | Story33 | B15 | 50 MPa RC Beam (25 cm x 25 cm) | Beam | 50MPa | Concrete Rectangular | 250 | 250 | 625 | 4612.5 | 0.29 | 705.28 | G300E | 1549223.44 | 12.16 | G300E | 814106.25 | 6.39
2828 | Story33 | B16 | 50 MPa RC Beam (25 cm x 25 cm) | Beam | 50MPa | Concrete Rectangular | 250 | 250 | 625 | 4612.5 | 0.29 | 705.28 | G300E | 1546340.62 | 12.13 | G300E | 993993.75 | 7.8
2829 | Story33 | B17 | 50 MPa RC Beam (25 cm x 25 cm) | Beam | 50MPa | Concrete Rectangular | 250 | 250 | 625 | 4612.5 | 0.29 | 705.28 | G300E | 1786767.19 | 14.02 | G300E | 447052.87 | 3.51
2830 | Story33 | B18 | 50 MPa RC Beam (25 cm x 25 cm) | Beam | 50MPa | Concrete Rectangular | 250 | 250 | 625 | 4612.5 | 0.29 | 705.28 | G300E | 1798010.16 | 14.11 | G300E | 767981.25 | 6.03
2831 | Story33 | B19 | 50 MPa RC Beam (25 cm x 25 cm) | Beam | 50MPa | Concrete Rectangular | 250 | 250 | 625 | 4612.5 | 0.29 | 705.28 | G300E | 1806082.03 | 14.17 | G300E | 767981.25 | 6.03
2832 | Story33 | B2 | 50 MPa RC Beam (25 cm x 25 cm) | Beam | 50MPa | Concrete Rectangular | 250 | 250 | 625 | 4612.5 | 0.29 | 705.28 | G300E | 1531926.56 | 12.02 | G300E | 823331.25 | 6.46
2833 | Story33 | B20 | 50 MPa RC Beam (25 cm x 25 cm) | Beam | 50MPa | Concrete Rectangular | 250 | 250 | 625 | 4612.5 | 0.29 | 705.28 | G300E | 1789361.72 | 14.04 | G300E | 767981.25 | 6.03
2834 | Story33 | B21 | 50 MPa RC Beam (25 cm x 25 cm) | Beam | 50MPa | Concrete Rectangular | 250 | 250 | 625 | 4612.5 | 0.29 | 705.28 | G300E | 1821072.66 | 14.29 | G300E | 42041.5 | 0.33
2835 | Story33 | B22 | 50 MPa RC Beam (25 cm x 25 cm) | Beam | 50MPa | Concrete Rectangular | 250 | 250 | 625 | 4612.5 | 0.29 | 705.28 | G300E | 2045067.19 | 16.05 | G300E | 789002 | 6.19
2836 | Story33 | B23 | 50 MPa RC Beam (25 cm x 25 cm) | Beam | 50MPa | Concrete Rectangular | 250 | 250 | 625 | 4612.5 | 0.29 | 705.28 | G300E | 1677796.88 | 13.16 | G300E | 0 | 0
2837 | Story33 | B24 | 50 MPa RC Beam (25 cm x 25 cm) | Beam | 50MPa | Concrete Rectangular | 250 | 250 | 625 | 4612.5 | 0.29 | 705.28 | G300E | 2047085.16 | 16.06 | G300E | 789002 | 6.19
2838 | Story33 | B25 | 50 MPa RC Beam (25 cm x 25 cm) | Beam | 50MPa | Concrete Rectangular | 250 | 250 | 625 | 4612.5 | 0.29 | 705.28 | G300E | 1823090.62 | 14.3 | G300E | 42041.5 | 0.33
2839 | Story33 | B26 | 50 MPa RC Beam (25 cm x 25 cm) | Beam | 50MPa | Concrete Rectangular | 250 | 250 | 625 | 4612.5 | 0.29 | 705.28 | G300E | 1833180.47 | 14.38 | G300E | 767981.25 | 6.03
2840 | Story33 | B27 | 50 MPa RC Beam (25 cm x 25 cm) | Beam | 50MPa | Concrete Rectangular | 250 | 250 | 625 | 4612.5 | 0.29 | 705.28 | G300E | 1838946.09 | 14.43 | G300E | 767981.25 | 6.03
2841 | Story33 | B28 | 50 MPa RC Beam (25 cm x 25 cm) | Beam | 50MPa | Concrete Rectangular | 250 | 250 | 625 | 4612.5 | 0.29 | 705.28 | G300E | 1838946.09 | 14.43 | G300E | 767981.25 | 6.03
2842 | Story33 | B29 | 50 MPa RC Beam (25 cm x 25 cm) | Beam | 50MPa | Concrete Rectangular | 250 | 250 | 625 | 4612.5 | 0.29 | 705.28 | G300E | 1718732.81 | 13.49 | G300E | 447052.87 | 3.51
2843 | Story33 | B3 | 50 MPa RC Beam (25 cm x 25 cm) | Beam | 50MPa | Concrete Rectangular | 250 | 250 | 625 | 4612.5 | 0.29 | 705.28 | G300E | 1786767.19 | 14.02 | G300E | 447052.87 | 3.51
2844 | Story33 | B30 | 50 MPa RC Beam (25 cm x 25 cm) | Beam | 50MPa | Concrete Rectangular | 250 | 250 | 625 | 4612.5 | 0.29 | 705.28 | G300E | 1548070.31 | 12.15 | G300E | 993993.75 | 7.8
2845 | Story33 | B31 | 50 MPa RC Beam (25 cm x 25 cm) | Beam | 50MPa | Concrete Rectangular | 250 | 250 | 625 | 4612.5 | 0.29 | 705.28 | G300E | 1471099.22 | 11.54 | G300E | 786431.25 | 6.17
2846 | Story33 | B32 | 50 MPa RC Beam (25 cm x 25 cm) | Beam | 50MPa | Concrete Rectangular | 250 | 250 | 625 | 4612.5 | 0.29 | 705.28 | G300E | 1688751.56 | 13.25 | G300E | 426032.12 | 3.34
2847 | Story33 | B33 | 50 MPa RC Beam (25 cm x 25 cm) | Beam | 50MPa | Concrete Rectangular | 250 | 250 | 625 | 4612.5 | 0.29 | 705.28 | G300E | 1820496.09 | 14.28 | G300E | 42041.5 | 0.33
2848 | Story33 | B34 | 50 MPa RC Beam (25 cm x 25 cm) | Beam | 50MPa | Concrete Rectangular | 250 | 250 | 625 | 4612.5 | 0.29 | 705.28 | G300E | 1798586.72 | 14.11 | G300E | 767981.25 | 6.03
2849 | Story33 | B35 | 50 MPa RC Beam (25 cm x 25 cm) | Beam | 50MPa | Concrete Rectangular | 250 | 250 | 625 | 4612.5 | 0.29 | 705.28 | G300E | 1821937.5 | 14.3 | G300E | 426032.12 | 3.34
2850 | Story33 | B36 | 50 MPa RC Beam (25 cm x 25 cm) | Beam | 50MPa | Concrete Rectangular | 250 | 250 | 625 | 4612.5 | 0.29 | 705.28 | G300E | 1820496.09 | 14.28 | G300E | 426032.12 | 3.34
2851 | Story33 | B37 | 50 MPa RC Beam (25 cm x 25 cm) | Beam | 50MPa | Concrete Rectangular | 250 | 250 | 625 | 4800 | 0.3 | 733.94 | G300E | 2079900 | 16.32 | G300E | 799200 | 6.27
2852 | Story33 | B38 | 50 MPa RC Beam (25 cm x 25 cm) | Beam | 50MPa | Concrete Rectangular | 250 | 250 | 625 | 4612.5 | 0.29 | 705.28 | G300E | 1592753.91 | 12.5 | G300E | 0 | 0
2853 | Story33 | B39 | 50 MPa RC Beam (25 cm x 25 cm) | Beam | 50MPa | Concrete Rectangular | 250 | 250 | 625 | 4800 | 0.3 | 733.94 | G300E | 2124900 | 16.67 | G300E | 799200 | 6.27
2854 | Story33 | B4 | 50 MPa RC Beam (25 cm x 25 cm) | Beam | 50MPa | Concrete Rectangular | 250 | 250 | 625 | 4612.5 | 0.29 | 705.28 | G300E | 1547205.47 | 12.14 | G300E | 993993.75 | 7.8
2855 | Story33 | B40 | 50 MPa RC Beam (25 cm x 25 cm) | Beam | 50MPa | Concrete Rectangular | 250 | 250 | 625 | 4612.5 | 0.29 | 705.28 | G300E | 1821360.94 | 14.29 | G300E | 426032.12 | 3.34
2856 | Story33 | B41 | 50 MPa RC Beam (25 cm x 25 cm) | Beam | 50MPa | Concrete Rectangular | 250 | 250 | 625 | 4612.5 | 0.29 | 705.28 | G300E | 1821072.66 | 14.29 | G300E | 426032.12 | 3.34
2857 | Story33 | B42 | 50 MPa RC Beam (25 cm x 25 cm) | Beam | 50MPa | Concrete Rectangular | 250 | 250 | 625 | 4612.5 | 0.29 | 705.28 | G300E | 1833180.47 | 14.38 | G300E | 767981.25 | 6.03
2858 | Story33 | B43 | 50 MPa RC Beam (25 cm x 25 cm) | Beam | 50MPa | Concrete Rectangular | 250 | 250 | 625 | 4612.5 | 0.29 | 705.28 | G300E | 1823090.62 | 14.3 | G300E | 42041.5 | 0.33
2859 | Story33 | B44 | 50 MPa RC Beam (25 cm x 25 cm) | Beam | 50MPa | Concrete Rectangular | 250 | 250 | 625 | 4612.5 | 0.29 | 705.28 | G300E | 1689616.41 | 13.26 | G300E | 426032.12 | 3.34
2860 | Story33 | B45 | 50 MPa RC Beam (25 cm x 25 cm) | Beam | 50MPa | Concrete Rectangular | 250 | 250 | 625 | 4612.5 | 0.29 | 705.28 | G300E | 1471387.5 | 11.55 | G300E | 786431.25 | 6.17
2861 | Story33 | B46 | 50 MPa RC Beam (25 cm x 25 cm) | Beam | 50MPa | Concrete Rectangular | 250 | 250 | 625 | 4612.5 | 0.29 | 705.28 | G300E | 1405659.38 | 11.03 | G300E | 767981.25 | 6.03
2862 | Story33 | B47 | 50 MPa RC Beam (25 cm x 25 cm) | Beam | 50MPa | Concrete Rectangular | 250 | 250 | 625 | 4612.5 | 0.29 | 705.28 | G300E | 2038148.44 | 15.99 | G300E | 789002 | 6.19
2863 | Story33 | B48 | 50 MPa RC Beam (25 cm x 25 cm) | Beam | 50MPa | Concrete Rectangular | 250 | 250 | 625 | 4612.5 | 0.29 | 705.28 | G300E | 1677796.88 | 13.16 | G300E | 0 | 0
2864 | Story33 | B49 | 50 MPa RC Beam (25 cm x 25 cm) | Beam | 50MPa | Concrete Rectangular | 250 | 250 | 625 | 4612.5 | 0.29 | 705.28 | G300E | 2046220.31 | 16.06 | G300E | 789002 | 6.19
2865 | Story33 | B5 | 50 MPa RC Beam (25 cm x 25 cm) | Beam | 50MPa | Concrete Rectangular | 250 | 250 | 625 | 4612.5 | 0.29 | 705.28 | G300E | 1688175 | 13.25 | G300E | 426032.12 | 3.34
2866 | Story33 | B50 | 50 MPa RC Beam (25 cm x 25 cm) | Beam | 50MPa | Concrete Rectangular | 250 | 250 | 625 | 4612.5 | 0.29 | 705.28 | G300E | 1592177.34 | 12.49 | G300E | 0 | 0
2867 | Story33 | B51 | 50 MPa RC Beam (25 cm x 25 cm) | Beam | 50MPa | Concrete Rectangular | 250 | 250 | 625 | 4800 | 0.3 | 733.94 | G300E | 2088600 | 16.39 | G300E | 799200 | 6.27
2868 | Story33 | B55 | 50 MPa RC Beam (25 cm x 25 cm) | Beam | 50MPa | Concrete Rectangular | 250 | 250 | 625 | 4612.5 | 0.29 | 705.28 | G300E | 2041896.09 | 16.02 | G300E | 767981.25 | 6.03
2869 | Story33 | B56 | 50 MPa RC Beam (25 cm x 25 cm) | Beam | 50MPa | Concrete Rectangular | 250 | 250 | 625 | 4612.5 | 0.29 | 705.28 | G300E | 1593618.75 | 12.5 | G300E | 0 | 0
2870 | Story33 | B57 | 50 MPa RC Beam (25 cm x 25 cm) | Beam | 50MPa | Concrete Rectangular | 250 | 250 | 625 | 4612.5 | 0.29 | 705.28 | G300E | 2047085.16 | 16.06 | G300E | 789002 | 6.19
2871 | Story33 | B58 | 50 MPa RC Beam (25 cm x 25 cm) | Beam | 50MPa | Concrete Rectangular | 250 | 250 | 625 | 4612.5 | 0.29 | 705.28 | G300E | 1678373.44 | 13.17 | G300E | 0 | 0
2872 | Story33 | B59 | 50 MPa RC Beam (25 cm x 25 cm) | Beam | 50MPa | Concrete Rectangular | 250 | 250 | 625 | 4612.5 | 0.29 | 705.28 | G300E | 2039013.28 | 16 | G300E | 789002 | 6.19
2873 | Story33 | B6 | 50 MPa RC Beam (25 cm x 25 cm) | Beam | 50MPa | Concrete Rectangular | 250 | 250 | 625 | 4612.5 | 0.29 | 705.28 | G300E | 1471099.22 | 11.54 | G300E | 786431.25 | 6.17
2874 | Story33 | B60 | 50 MPa RC Beam (25 cm x 25 cm) | Beam | 50MPa | Concrete Rectangular | 250 | 250 | 625 | 4612.5 | 0.29 | 705.28 | G300E | 1405659.38 | 11.03 | G300E | 767981.25 | 6.03
2875 | Story33 | B61 | 50 MPa RC Beam (25 cm x 25 cm) | Beam | 50MPa | Concrete Rectangular | 250 | 250 | 625 | 4612.5 | 0.29 | 705.28 | G300E | 1471099.22 | 11.54 | G300E | 786431.25 | 6.17
2876 | Story33 | B62 | 50 MPa RC Beam (25 cm x 25 cm) | Beam | 50MPa | Concrete Rectangular | 250 | 250 | 625 | 4612.5 | 0.29 | 705.28 | G300E | 2039301.56 | 16 | G300E | 789002 | 6.19
2877 | Story33 | B63 | 50 MPa RC Beam (25 cm x 25 cm) | Beam | 50MPa | Concrete Rectangular | 250 | 250 | 625 | 4612.5 | 0.29 | 705.28 | G300E | 1823090.62 | 14.3 | G300E | 42041.5 | 0.33
2878 | Story33 | B64 | 50 MPa RC Beam (25 cm x 25 cm) | Beam | 50MPa | Concrete Rectangular | 250 | 250 | 625 | 4612.5 | 0.29 | 705.28 | G300E | 2047085.16 | 16.06 | G300E | 789002 | 6.19
2879 | Story33 | B65 | 50 MPa RC Beam (25 cm x 25 cm) | Beam | 50MPa | Concrete Rectangular | 250 | 250 | 625 | 4612.5 | 0.29 | 705.28 | G300E | 1821360.94 | 14.29 | G300E | 426032.12 | 3.34
2880 | Story33 | B66 | 50 MPa RC Beam (25 cm x 25 cm) | Beam | 50MPa | Concrete Rectangular | 250 | 250 | 625 | 4800 | 0.3 | 733.94 | G300E | 2124900 | 16.67 | G300E | 799200 | 6.27
2881 | Story33 | B67 | 50 MPa RC Beam (25 cm x 25 cm) | Beam | 50MPa | Concrete Rectangular | 250 | 250 | 625 | 4612.5 | 0.29 | 705.28 | G300E | 2041896.09 | 16.02 | G300E | 767981.25 | 6.03
2882 | Story33 | B69 | 50 MPa RC Beam (25 cm x 25 cm) | Beam | 50MPa | Concrete Rectangular | 250 | 250 | 625 | 4612.5 | 0.29 | 705.28 | G300E | 2041896.09 | 16.02 | G300E | 767981.25 | 6.03
2883 | Story33 | B7 | 50 MPa RC Beam (25 cm x 25 cm) | Beam | 50MPa | Concrete Rectangular | 250 | 250 | 625 | 4612.5 | 0.29 | 705.28 | G300E | 2038148.44 | 15.99 | G300E | 789002 | 6.19
2884 | Story33 | B70 | 50 MPa RC Beam (25 cm x 25 cm) | Beam | 50MPa | Concrete Rectangular | 250 | 250 | 625 | 4612.5 | 0.29 | 705.28 | G300E | 2041896.09 | 16.02 | G300E | 767981.25 | 6.03
2885 | Story33 | B71 | 50 MPa RC Beam (25 cm x 25 cm) | Beam | 50MPa | Concrete Rectangular | 250 | 250 | 625 | 4612.5 | 0.29 | 705.28 | G300E | 1821072.66 | 14.29 | G300E | 426032.12 | 3.34
2886 | Story33 | B72 | 50 MPa RC Beam (25 cm x 25 cm) | Beam | 50MPa | Concrete Rectangular | 250 | 250 | 625 | 4612.5 | 0.29 | 705.28 | G300E | 2047085.16 | 16.06 | G300E | 789002 | 6.19
2887 | Story33 | B73 | 50 MPa RC Beam (25 cm x 25 cm) | Beam | 50MPa | Concrete Rectangular | 250 | 250 | 625 | 4612.5 | 0.29 | 705.28 | G300E | 1823090.62 | 14.3 | G300E | 42041.5 | 0.33
2888 | Story33 | B74 | 50 MPa RC Beam (25 cm x 25 cm) | Beam | 50MPa | Concrete Rectangular | 250 | 250 | 625 | 4612.5 | 0.29 | 705.28 | G300E | 2039013.28 | 16 | G300E | 789002 | 6.19
2889 | Story33 | B75 | 50 MPa RC Beam (25 cm x 25 cm) | Beam | 50MPa | Concrete Rectangular | 250 | 250 | 625 | 4612.5 | 0.29 | 705.28 | G300E | 1471387.5 | 11.55 | G300E | 786431.25 | 6.17
2890 | Story33 | B76 | 50 MPa RC Beam (25 cm x 25 cm) | Beam | 50MPa | Concrete Rectangular | 250 | 250 | 625 | 4612.5 | 0.29 | 705.28 | G300E | 1548070.31 | 12.15 | G300E | 993993.75 | 7.8
2891 | Story33 | B77 | 50 MPa RC Beam (25 cm x 25 cm) | Beam | 50MPa | Concrete Rectangular | 250 | 250 | 625 | 4612.5 | 0.29 | 705.28 | G300E | 1689616.41 | 13.26 | G300E | 426032.12 | 3.34
2892 | Story33 | B78 | 50 MPa RC Beam (25 cm x 25 cm) | Beam | 50MPa | Concrete Rectangular | 250 | 250 | 625 | 4612.5 | 0.29 | 705.28 | G300E | 1838946.09 | 14.43 | G300E | 767981.25 | 6.03
2893 | Story33 | B79 | 50 MPa RC Beam (25 cm x 25 cm) | Beam | 50MPa | Concrete Rectangular | 250 | 250 | 625 | 4612.5 | 0.29 | 705.28 | G300E | 1833180.47 | 14.38 | G300E | 767981.25 | 6.03
2894 | Story33 | B8 | 50 MPa RC Beam (25 cm x 25 cm) | Beam | 50MPa | Concrete Rectangular | 250 | 250 | 625 | 4612.5 | 0.29 | 705.28 | G300E | 1405659.38 | 11.03 | G300E | 767981.25 | 6.03
2895 | Story33 | B80 | 50 MPa RC Beam (25 cm x 25 cm) | Beam | 50MPa | Concrete Rectangular | 250 | 250 | 625 | 4612.5 | 0.29 | 705.28 | G300E | 1833180.47 | 14.38 | G300E | 767981.25 | 6.03
2896 | Story33 | B81 | 50 MPa RC Beam (25 cm x 25 cm) | Beam | 50MPa | Concrete Rectangular | 250 | 250 | 625 | 4612.5 | 0.29 | 705.28 | G300E | 1821072.66 | 14.29 | G300E | 426032.12 | 3.34
2897 | Story33 | B82 | 50 MPa RC Beam (25 cm x 25 cm) | Beam | 50MPa | Concrete Rectangular | 250 | 250 | 625 | 4612.5 | 0.29 | 705.28 | G300E | 2047085.16 | 16.06 | G300E | 789002 | 6.19
2898 | Story33 | B83 | 50 MPa RC Beam (25 cm x 25 cm) | Beam | 50MPa | Concrete Rectangular | 250 | 250 | 625 | 4612.5 | 0.29 | 705.28 | G300E | 1593618.75 | 12.5 | G300E | 0 | 0
2899 | Story33 | B84 | 50 MPa RC Beam (25 cm x 25 cm) | Beam | 50MPa | Concrete Rectangular | 250 | 250 | 625 | 4612.5 | 0.29 | 705.28 | G300E | 2047085.16 | 16.06 | G300E | 789002 | 6.19
2900 | Story33 | B85 | 50 MPa RC Beam (25 cm x 25 cm) | Beam | 50MPa | Concrete Rectangular | 250 | 250 | 625 | 4612.5 | 0.29 | 705.28 | G300E | 1821072.66 | 14.29 | G300E | 426032.12 | 3.34
2901 | Story33 | B86 | 50 MPa RC Beam (25 cm x 25 cm) | Beam | 50MPa | Concrete Rectangular | 250 | 250 | 625 | 4612.5 | 0.29 | 705.28 | G300E | 1833180.47 | 14.38 | G300E | 767981.25 | 6.03
2902 | Story33 | B87 | 50 MPa RC Beam (25 cm x 25 cm) | Beam | 50MPa | Concrete Rectangular | 250 | 250 | 625 | 4612.5 | 0.29 | 705.28 | G300E | 1833180.47 | 14.38 | G300E | 767981.25 | 6.03
2903 | Story33 | B88 | 50 MPa RC Beam (25 cm x 25 cm) | Beam | 50MPa | Concrete Rectangular | 250 | 250 | 625 | 4612.5 | 0.29 | 705.28 | G300E | 1838946.09 | 14.43 | G300E | 767981.25 | 6.03
2904 | Story33 | B89 | 50 MPa RC Beam (25 cm x 25 cm) | Beam | 50MPa | Concrete Rectangular | 250 | 250 | 625 | 4612.5 | 0.29 | 705.28 | G300E | 1689616.41 | 13.26 | G300E | 426032.12 | 3.34
2905 | Story33 | B9 | 50 MPa RC Beam (25 cm x 25 cm) | Beam | 50MPa | Concrete Rectangular | 250 | 250 | 625 | 4612.5 | 0.29 | 705.28 | G300E | 2039301.56 | 16 | G300E | 789002 | 6.19
2906 | Story33 | B90 | 50 MPa RC Beam (25 cm x 25 cm) | Beam | 50MPa | Concrete Rectangular | 250 | 250 | 625 | 4612.5 | 0.29 | 705.28 | G300E | 1548070.31 | 12.15 | G300E | 993993.75 | 7.8
2907 | Story33 | B91 | 50 MPa RC Beam (25 cm x 25 cm) | Beam | 50MPa | Concrete Rectangular | 250 | 250 | 625 | 4612.5 | 0.29 | 705.28 | G300E | 1549223.44 | 12.16 | G300E | 814106.25 | 6.39
2908 | Story33 | B92 | 50 MPa RC Beam (25 cm x 25 cm) | Beam | 50MPa | Concrete Rectangular | 250 | 250 | 625 | 4612.5 | 0.29 | 705.28 | G300E | 1719021.09 | 13.49 | G300E | 447052.87 | 3.51
2909 | Story33 | B93 | 50 MPa RC Beam (25 cm x 25 cm) | Beam | 50MPa | Concrete Rectangular | 250 | 250 | 625 | 4612.5 | 0.29 | 705.28 | G300E | 1718732.81 | 13.49 | G300E | 447052.87 | 3.51
2910 | Story33 | B94 | 50 MPa RC Beam (25 cm x 25 cm) | Beam | 50MPa | Concrete Rectangular | 250 | 250 | 625 | 4612.5 | 0.29 | 705.28 | G300E | 1838946.09 | 14.43 | G300E | 767981.25 | 6.03
2911 | Story33 | B95 | 50 MPa RC Beam (25 cm x 25 cm) | Beam | 50MPa | Concrete Rectangular | 250 | 250 | 625 | 4612.5 | 0.29 | 705.28 | G300E | 1689616.41 | 13.26 | G300E | 426032.12 | 3.34
2912 | Story33 | B96 | 50 MPa RC Beam (25 cm x 25 cm) | Beam | 50MPa | Concrete Rectangular | 250 | 250 | 625 | 4612.5 | 0.29 | 705.28 | G300E | 1823090.62 | 14.3 | G300E | 42041.5 | 0.33
2913 | Story33 | B97 | 50 MPa RC Beam (25 cm x 25 cm) | Beam | 50MPa | Concrete Rectangular | 250 | 250 | 625 | 4612.5 | 0.29 | 705.28 | G300E | 2039013.28 | 16 | G300E | 789002 | 6.19
2914 | Story33 | B98 | 50 MPa RC Beam (25 cm x 25 cm) | Beam | 50MPa | Concrete Rectangular | 250 | 250 | 625 | 4612.5 | 0.29 | 705.28 | G300E | 1678373.44 | 13.17 | G300E | 0 | 0
2915 | Story33 | B99 | 50 MPa RC Beam (25 cm x 25 cm) | Beam | 50MPa | Concrete Rectangular | 250 | 250 | 625 | 4612.5 | 0.29 | 705.28 | G300E | 2039013.28 | 16 | G300E | 789002 | 6.19
2916 | Story34 | B1 | 50 MPa RC Beam (25 cm x 25 cm) | Beam | 50MPa | Concrete Rectangular | 250 | 250 | 625 | 4612.5 | 0.29 | 705.28 | G300E | 1527602.34 | 11.99 | G300E | 810646.88 | 6.36
2917 | Story34 | B10 | 50 MPa RC Beam (25 cm x 25 cm) | Beam | 50MPa | Concrete Rectangular | 250 | 250 | 625 | 4612.5 | 0.29 | 705.28 | G300E | 1471387.5 | 11.55 | G300E | 780665.62 | 6.13
2918 | Story34 | B100 | 50 MPa RC Beam (25 cm x 25 cm) | Beam | 50MPa | Concrete Rectangular | 250 | 250 | 625 | 4612.5 | 0.29 | 705.28 | G300E | 1827703.12 | 14.34 | G300E | 42041.5 | 0.33
2919 | Story34 | B101 | 50 MPa RC Beam (25 cm x 25 cm) | Beam | 50MPa | Concrete Rectangular | 250 | 250 | 625 | 4612.5 | 0.29 | 705.28 | G300E | 1689328.12 | 13.26 | G300E | 426032.12 | 3.34
2920 | Story34 | B102 | 50 MPa RC Beam (25 cm x 25 cm) | Beam | 50MPa | Concrete Rectangular | 250 | 250 | 625 | 4612.5 | 0.29 | 705.28 | G300E | 1836928.12 | 14.41 | G300E | 767981.25 | 6.03
2921 | Story34 | B103 | 50 MPa RC Beam (25 cm x 25 cm) | Beam | 50MPa | Concrete Rectangular | 250 | 250 | 625 | 4612.5 | 0.29 | 705.28 | G300E | 1719597.66 | 13.49 | G300E | 447052.87 | 3.51
2922 | Story34 | B104 | 50 MPa RC Beam (25 cm x 25 cm) | Beam | 50MPa | Concrete Rectangular | 250 | 250 | 625 | 4612.5 | 0.29 | 705.28 | G300E | 1719597.66 | 13.49 | G300E | 447052.87 | 3.51
2923 | Story34 | B105 | 50 MPa RC Beam (25 cm x 25 cm) | Beam | 50MPa | Concrete Rectangular | 250 | 250 | 625 | 4612.5 | 0.29 | 705.28 | G300E | 1550953.12 | 12.17 | G300E | 808340.62 | 6.34
2924 | Story34 | B106 | 50 MPa RC Beam (25 cm x 25 cm) | Beam | 50MPa | Concrete Rectangular | 250 | 250 | 625 | 4612.5 | 0.29 | 705.28 | G300E | 1550953.12 | 12.17 | G300E | 808340.62 | 6.34
2925 | Story34 | B107 | 50 MPa RC Beam (25 cm x 25 cm) | Beam | 50MPa | Concrete Rectangular | 250 | 250 | 625 | 4612.5 | 0.29 | 705.28 | G300E | 1550664.84 | 12.17 | G300E | 990534.38 | 7.77
2926 | Story34 | B108 | 50 MPa RC Beam (25 cm x 25 cm) | Beam | 50MPa | Concrete Rectangular | 250 | 250 | 625 | 4612.5 | 0.29 | 705.28 | G300E | 1471387.5 | 11.55 | G300E | 780665.62 | 6.13
2927 | Story34 | B109 | 50 MPa RC Beam (25 cm x 25 cm) | Beam | 50MPa | Concrete Rectangular | 250 | 250 | 625 | 4612.5 | 0.29 | 705.28 | G300E | 1403929.69 | 11.02 | G300E | 767981.25 | 6.03
2928 | Story34 | B11 | 50 MPa RC Beam (25 cm x 25 cm) | Beam | 50MPa | Concrete Rectangular | 250 | 250 | 625 | 4612.5 | 0.29 | 705.28 | G300E | 1689616.41 | 13.26 | G300E | 426032.12 | 3.34
2929 | Story34 | B110 | 50 MPa RC Beam (25 cm x 25 cm) | Beam | 50MPa | Concrete Rectangular | 250 | 250 | 625 | 4612.5 | 0.29 | 705.28 | G300E | 1471387.5 | 11.55 | G300E | 780665.62 | 6.13
2930 | Story34 | B111 | 50 MPa RC Beam (25 cm x 25 cm) | Beam | 50MPa | Concrete Rectangular | 250 | 250 | 625 | 4612.5 | 0.29 | 705.28 | G300E | 1550664.84 | 12.17 | G300E | 990534.38 | 7.77
2931 | Story34 | B112 | 50 MPa RC Beam (25 cm x 25 cm) | Beam | 50MPa | Concrete Rectangular | 250 | 250 | 625 | 4612.5 | 0.29 | 705.28 | G300E | 1550953.12 | 12.17 | G300E | 808340.62 | 6.34
2932 | Story34 | B12 | 50 MPa RC Beam (25 cm x 25 cm) | Beam | 50MPa | Concrete Rectangular | 250 | 250 | 625 | 4612.5 | 0.29 | 705.28 | G300E | 1550664.84 | 12.17 | G300E | 990534.38 | 7.77
2933 | Story34 | B13 | 50 MPa RC Beam (25 cm x 25 cm) | Beam | 50MPa | Concrete Rectangular | 250 | 250 | 625 | 4612.5 | 0.29 | 705.28 | G300E | 1720174.22 | 13.5 | G300E | 447052.87 | 3.51
2934 | Story34 | B14 | 50 MPa RC Beam (25 cm x 25 cm) | Beam | 50MPa | Concrete Rectangular | 250 | 250 | 625 | 4612.5 | 0.29 | 705.28 | G300E | 1550953.12 | 12.17 | G300E | 808340.62 | 6.34
2935 | Story34 | B15 | 50 MPa RC Beam (25 cm x 25 cm) | Beam | 50MPa | Concrete Rectangular | 250 | 250 | 625 | 4612.5 | 0.29 | 705.28 | G300E | 1550953.12 | 12.17 | G300E | 808340.62 | 6.34
2936 | Story34 | B16 | 50 MPa RC Beam (25 cm x 25 cm) | Beam | 50MPa | Concrete Rectangular | 250 | 250 | 625 | 4612.5 | 0.29 | 705.28 | G300E | 1548935.16 | 12.15 | G300E | 991687.5 | 7.78
2937 | Story34 | B17 | 50 MPa RC Beam (25 cm x 25 cm) | Beam | 50MPa | Concrete Rectangular | 250 | 250 | 625 | 4612.5 | 0.29 | 705.28 | G300E | 1787055.47 | 14.02 | G300E | 447052.87 | 3.51
2938 | Story34 | B18 | 50 MPa RC Beam (25 cm x 25 cm) | Beam | 50MPa | Concrete Rectangular | 250 | 250 | 625 | 4612.5 | 0.29 | 705.28 | G300E | 1795703.91 | 14.09 | G300E | 767981.25 | 6.03
2939 | Story34 | B19 | 50 MPa RC Beam (25 cm x 25 cm) | Beam | 50MPa | Concrete Rectangular | 250 | 250 | 625 | 4612.5 | 0.29 | 705.28 | G300E | 1803775.78 | 14.15 | G300E | 767981.25 | 6.03
2940 | Story34 | B2 | 50 MPa RC Beam (25 cm x 25 cm) | Beam | 50MPa | Concrete Rectangular | 250 | 250 | 625 | 4612.5 | 0.29 | 705.28 | G300E | 1532503.12 | 12.02 | G300E | 817565.62 | 6.41
2941 | Story34 | B20 | 50 MPa RC Beam (25 cm x 25 cm) | Beam | 50MPa | Concrete Rectangular | 250 | 250 | 625 | 4612.5 | 0.29 | 705.28 | G300E | 1785325.78 | 14.01 | G300E | 767981.25 | 6.03
2942 | Story34 | B21 | 50 MPa RC Beam (25 cm x 25 cm) | Beam | 50MPa | Concrete Rectangular | 250 | 250 | 625 | 4612.5 | 0.29 | 705.28 | G300E | 1826550 | 14.33 | G300E | 42041.5 | 0.33
2943 | Story34 | B22 | 50 MPa RC Beam (25 cm x 25 cm) | Beam | 50MPa | Concrete Rectangular | 250 | 250 | 625 | 4612.5 | 0.29 | 705.28 | G300E | 2047661.72 | 16.07 | G300E | 789002 | 6.19
2944 | Story34 | B23 | 50 MPa RC Beam (25 cm x 25 cm) | Beam | 50MPa | Concrete Rectangular | 250 | 250 | 625 | 4612.5 | 0.29 | 705.28 | G300E | 1683562.5 | 13.21 | G300E | 0 | 0
2945 | Story34 | B24 | 50 MPa RC Beam (25 cm x 25 cm) | Beam | 50MPa | Concrete Rectangular | 250 | 250 | 625 | 4612.5 | 0.29 | 705.28 | G300E | 2048526.56 | 16.07 | G300E | 789002 | 6.19
2946 | Story34 | B25 | 50 MPa RC Beam (25 cm x 25 cm) | Beam | 50MPa | Concrete Rectangular | 250 | 250 | 625 | 4612.5 | 0.29 | 705.28 | G300E | 1827703.12 | 14.34 | G300E | 42041.5 | 0.33
2947 | Story34 | B26 | 50 MPa RC Beam (25 cm x 25 cm) | Beam | 50MPa | Concrete Rectangular | 250 | 250 | 625 | 4612.5 | 0.29 | 705.28 | G300E | 1829432.81 | 14.35 | G300E | 767981.25 | 6.03
2948 | Story34 | B27 | 50 MPa RC Beam (25 cm x 25 cm) | Beam | 50MPa | Concrete Rectangular | 250 | 250 | 625 | 4612.5 | 0.29 | 705.28 | G300E | 1836928.12 | 14.41 | G300E | 767981.25 | 6.03
2949 | Story34 | B28 | 50 MPa RC Beam (25 cm x 25 cm) | Beam | 50MPa | Concrete Rectangular | 250 | 250 | 625 | 4612.5 | 0.29 | 705.28 | G300E | 1836639.84 | 14.41 | G300E | 767981.25 | 6.03
2950 | Story34 | B29 | 50 MPa RC Beam (25 cm x 25 cm) | Beam | 50MPa | Concrete Rectangular | 250 | 250 | 625 | 4612.5 | 0.29 | 705.28 | G300E | 1720174.22 | 13.5 | G300E | 447052.87 | 3.51
2951 | Story34 | B3 | 50 MPa RC Beam (25 cm x 25 cm) | Beam | 50MPa | Concrete Rectangular | 250 | 250 | 625 | 4612.5 | 0.29 | 705.28 | G300E | 1787055.47 | 14.02 | G300E | 447052.87 | 3.51
2952 | Story34 | B30 | 50 MPa RC Beam (25 cm x 25 cm) | Beam | 50MPa | Concrete Rectangular | 250 | 250 | 625 | 4612.5 | 0.29 | 705.28 | G300E | 1550664.84 | 12.17 | G300E | 990534.38 | 7.77
2953 | Story34 | B31 | 50 MPa RC Beam (25 cm x 25 cm) | Beam | 50MPa | Concrete Rectangular | 250 | 250 | 625 | 4612.5 | 0.29 | 705.28 | G300E | 1471387.5 | 11.55 | G300E | 780665.62 | 6.13
2954 | Story34 | B32 | 50 MPa RC Beam (25 cm x 25 cm) | Beam | 50MPa | Concrete Rectangular | 250 | 250 | 625 | 4612.5 | 0.29 | 705.28 | G300E | 1688463.28 | 13.25 | G300E | 426032.12 | 3.34
2955 | Story34 | B33 | 50 MPa RC Beam (25 cm x 25 cm) | Beam | 50MPa | Concrete Rectangular | 250 | 250 | 625 | 4612.5 | 0.29 | 705.28 | G300E | 1826261.72 | 14.33 | G300E | 42041.5 | 0.33
2956 | Story34 | B34 | 50 MPa RC Beam (25 cm x 25 cm) | Beam | 50MPa | Concrete Rectangular | 250 | 250 | 625 | 4612.5 | 0.29 | 705.28 | G300E | 1794550.78 | 14.08 | G300E | 767981.25 | 6.03
2957 | Story34 | B35 | 50 MPa RC Beam (25 cm x 25 cm) | Beam | 50MPa | Concrete Rectangular | 250 | 250 | 625 | 4612.5 | 0.29 | 705.28 | G300E | 1823090.62 | 14.3 | G300E | 426032.12 | 3.34
2958 | Story34 | B36 | 50 MPa RC Beam (25 cm x 25 cm) | Beam | 50MPa | Concrete Rectangular | 250 | 250 | 625 | 4612.5 | 0.29 | 705.28 | G300E | 1822225.78 | 14.3 | G300E | 426032.12 | 3.34
2959 | Story34 | B37 | 50 MPa RC Beam (25 cm x 25 cm) | Beam | 50MPa | Concrete Rectangular | 250 | 250 | 625 | 4800 | 0.3 | 733.94 | G300E | 2082000 | 16.34 | G300E | 799200 | 6.27
2960 | Story34 | B38 | 50 MPa RC Beam (25 cm x 25 cm) | Beam | 50MPa | Concrete Rectangular | 250 | 250 | 625 | 4612.5 | 0.29 | 705.28 | G300E | 1594483.59 | 12.51 | G300E | 0 | 0
2961 | Story34 | B39 | 50 MPa RC Beam (25 cm x 25 cm) | Beam | 50MPa | Concrete Rectangular | 250 | 250 | 625 | 4800 | 0.3 | 733.94 | G300E | 2127000 | 16.69 | G300E | 799200 | 6.27
2962 | Story34 | B4 | 50 MPa RC Beam (25 cm x 25 cm) | Beam | 50MPa | Concrete Rectangular | 250 | 250 | 625 | 4612.5 | 0.29 | 705.28 | G300E | 1549223.44 | 12.16 | G300E | 990534.38 | 7.77
2963 | Story34 | B40 | 50 MPa RC Beam (25 cm x 25 cm) | Beam | 50MPa | Concrete Rectangular | 250 | 250 | 625 | 4612.5 | 0.29 | 705.28 | G300E | 1821937.5 | 14.3 | G300E | 426032.12 | 3.34
2964 | Story34 | B41 | 50 MPa RC Beam (25 cm x 25 cm) | Beam | 50MPa | Concrete Rectangular | 250 | 250 | 625 | 4612.5 | 0.29 | 705.28 | G300E | 1821937.5 | 14.3 | G300E | 426032.12 | 3.34
2965 | Story34 | B42 | 50 MPa RC Beam (25 cm x 25 cm) | Beam | 50MPa | Concrete Rectangular | 250 | 250 | 625 | 4612.5 | 0.29 | 705.28 | G300E | 1829432.81 | 14.35 | G300E | 767981.25 | 6.03
2966 | Story34 | B43 | 50 MPa RC Beam (25 cm x 25 cm) | Beam | 50MPa | Concrete Rectangular | 250 | 250 | 625 | 4612.5 | 0.29 | 705.28 | G300E | 1827703.12 | 14.34 | G300E | 42041.5 | 0.33
2967 | Story34 | B44 | 50 MPa RC Beam (25 cm x 25 cm) | Beam | 50MPa | Concrete Rectangular | 250 | 250 | 625 | 4612.5 | 0.29 | 705.28 | G300E | 1689328.12 | 13.26 | G300E | 426032.12 | 3.34
2968 | Story34 | B45 | 50 MPa RC Beam (25 cm x 25 cm) | Beam | 50MPa | Concrete Rectangular | 250 | 250 | 625 | 4612.5 | 0.29 | 705.28 | G300E | 1471387.5 | 11.55 | G300E | 780665.62 | 6.13
2969 | Story34 | B46 | 50 MPa RC Beam (25 cm x 25 cm) | Beam | 50MPa | Concrete Rectangular | 250 | 250 | 625 | 4612.5 | 0.29 | 705.28 | G300E | 1403929.69 | 11.02 | G300E | 767981.25 | 6.03
2970 | Story34 | B47 | 50 MPa RC Beam (25 cm x 25 cm) | Beam | 50MPa | Concrete Rectangular | 250 | 250 | 625 | 4612.5 | 0.29 | 705.28 | G300E | 2038148.44 | 15.99 | G300E | 789002 | 6.19
2971 | Story34 | B48 | 50 MPa RC Beam (25 cm x 25 cm) | Beam | 50MPa | Concrete Rectangular | 250 | 250 | 625 | 4612.5 | 0.29 | 705.28 | G300E | 1683562.5 | 13.21 | G300E | 0 | 0
2972 | Story34 | B49 | 50 MPa RC Beam (25 cm x 25 cm) | Beam | 50MPa | Concrete Rectangular | 250 | 250 | 625 | 4612.5 | 0.29 | 705.28 | G300E | 2048238.28 | 16.07 | G300E | 789002 | 6.19
2973 | Story34 | B5 | 50 MPa RC Beam (25 cm x 25 cm) | Beam | 50MPa | Concrete Rectangular | 250 | 250 | 625 | 4612.5 | 0.29 | 705.28 | G300E | 1687886.72 | 13.24 | G300E | 426032.12 | 3.34
2974 | Story34 | B50 | 50 MPa RC Beam (25 cm x 25 cm) | Beam | 50MPa | Concrete Rectangular | 250 | 250 | 625 | 4612.5 | 0.29 | 705.28 | G300E | 1593618.75 | 12.5 | G300E | 0 | 0
2975 | Story34 | B51 | 50 MPa RC Beam (25 cm x 25 cm) | Beam | 50MPa | Concrete Rectangular | 250 | 250 | 625 | 4800 | 0.3 | 733.94 | G300E | 2090400 | 16.4 | G300E | 799200 | 6.27
2976 | Story34 | B55 | 50 MPa RC Beam (25 cm x 25 cm) | Beam | 50MPa | Concrete Rectangular | 250 | 250 | 625 | 4612.5 | 0.29 | 705.28 | G300E | 2043914.06 | 16.04 | G300E | 767981.25 | 6.03
2977 | Story34 | B56 | 50 MPa RC Beam (25 cm x 25 cm) | Beam | 50MPa | Concrete Rectangular | 250 | 250 | 625 | 4612.5 | 0.29 | 705.28 | G300E | 1594771.88 | 12.51 | G300E | 0 | 0
2978 | Story34 | B57 | 50 MPa RC Beam (25 cm x 25 cm) | Beam | 50MPa | Concrete Rectangular | 250 | 250 | 625 | 4612.5 | 0.29 | 705.28 | G300E | 2048526.56 | 16.07 | G300E | 789002 | 6.19
2979 | Story34 | B58 | 50 MPa RC Beam (25 cm x 25 cm) | Beam | 50MPa | Concrete Rectangular | 250 | 250 | 625 | 4612.5 | 0.29 | 705.28 | G300E | 1683562.5 | 13.21 | G300E | 0 | 0
2980 | Story34 | B59 | 50 MPa RC Beam (25 cm x 25 cm) | Beam | 50MPa | Concrete Rectangular | 250 | 250 | 625 | 4612.5 | 0.29 | 705.28 | G300E | 2038148.44 | 15.99 | G300E | 789002 | 6.19
2981 | Story34 | B6 | 50 MPa RC Beam (25 cm x 25 cm) | Beam | 50MPa | Concrete Rectangular | 250 | 250 | 625 | 4612.5 | 0.29 | 705.28 | G300E | 1471387.5 | 11.55 | G300E | 780665.62 | 6.13
2982 | Story34 | B60 | 50 MPa RC Beam (25 cm x 25 cm) | Beam | 50MPa | Concrete Rectangular | 250 | 250 | 625 | 4612.5 | 0.29 | 705.28 | G300E | 1403929.69 | 11.02 | G300E | 767981.25 | 6.03
2983 | Story34 | B61 | 50 MPa RC Beam (25 cm x 25 cm) | Beam | 50MPa | Concrete Rectangular | 250 | 250 | 625 | 4612.5 | 0.29 | 705.28 | G300E | 1471387.5 | 11.55 | G300E | 780665.62 | 6.13
2984 | Story34 | B62 | 50 MPa RC Beam (25 cm x 25 cm) | Beam | 50MPa | Concrete Rectangular | 250 | 250 | 625 | 4612.5 | 0.29 | 705.28 | G300E | 2038148.44 | 15.99 | G300E | 789002 | 6.19
2985 | Story34 | B63 | 50 MPa RC Beam (25 cm x 25 cm) | Beam | 50MPa | Concrete Rectangular | 250 | 250 | 625 | 4612.5 | 0.29 | 705.28 | G300E | 1827703.12 | 14.34 | G300E | 42041.5 | 0.33
2986 | Story34 | B64 | 50 MPa RC Beam (25 cm x 25 cm) | Beam | 50MPa | Concrete Rectangular | 250 | 250 | 625 | 4612.5 | 0.29 | 705.28 | G300E | 2048526.56 | 16.07 | G300E | 789002 | 6.19
2987 | Story34 | B65 | 50 MPa RC Beam (25 cm x 25 cm) | Beam | 50MPa | Concrete Rectangular | 250 | 250 | 625 | 4612.5 | 0.29 | 705.28 | G300E | 1821937.5 | 14.3 | G300E | 426032.12 | 3.34
2988 | Story34 | B66 | 50 MPa RC Beam (25 cm x 25 cm) | Beam | 50MPa | Concrete Rectangular | 250 | 250 | 625 | 4800 | 0.3 | 733.94 | G300E | 2126700 | 16.69 | G300E | 799200 | 6.27
2989 | Story34 | B67 | 50 MPa RC Beam (25 cm x 25 cm) | Beam | 50MPa | Concrete Rectangular | 250 | 250 | 625 | 4612.5 | 0.29 | 705.28 | G300E | 2043914.06 | 16.04 | G300E | 767981.25 | 6.03
2990 | Story34 | B69 | 50 MPa RC Beam (25 cm x 25 cm) | Beam | 50MPa | Concrete Rectangular | 250 | 250 | 625 | 4612.5 | 0.29 | 705.28 | G300E | 2043914.06 | 16.04 | G300E | 767981.25 | 6.03
2991 | Story34 | B7 | 50 MPa RC Beam (25 cm x 25 cm) | Beam | 50MPa | Concrete Rectangular | 250 | 250 | 625 | 4612.5 | 0.29 | 705.28 | G300E | 2038148.44 | 15.99 | G300E | 789002 | 6.19
2992 | Story34 | B70 | 50 MPa RC Beam (25 cm x 25 cm) | Beam | 50MPa | Concrete Rectangular | 250 | 250 | 625 | 4612.5 | 0.29 | 705.28 | G300E | 2043914.06 | 16.04 | G300E | 767981.25 | 6.03
2993 | Story34 | B71 | 50 MPa RC Beam (25 cm x 25 cm) | Beam | 50MPa | Concrete Rectangular | 250 | 250 | 625 | 4612.5 | 0.29 | 705.28 | G300E | 1821937.5 | 14.3 | G300E | 426032.12 | 3.34
2994 | Story34 | B72 | 50 MPa RC Beam (25 cm x 25 cm) | Beam | 50MPa | Concrete Rectangular | 250 | 250 | 625 | 4612.5 | 0.29 | 705.28 | G300E | 2048526.56 | 16.07 | G300E | 789002 | 6.19
2995 | Story34 | B73 | 50 MPa RC Beam (25 cm x 25 cm) | Beam | 50MPa | Concrete Rectangular | 250 | 250 | 625 | 4612.5 | 0.29 | 705.28 | G300E | 1827703.12 | 14.34 | G300E | 42041.5 | 0.33
2996 | Story34 | B74 | 50 MPa RC Beam (25 cm x 25 cm) | Beam | 50MPa | Concrete Rectangular | 250 | 250 | 625 | 4612.5 | 0.29 | 705.28 | G300E | 2038148.44 | 15.99 | G300E | 789002 | 6.19
2997 | Story34 | B75 | 50 MPa RC Beam (25 cm x 25 cm) | Beam | 50MPa | Concrete Rectangular | 250 | 250 | 625 | 4612.5 | 0.29 | 705.28 | G300E | 1471387.5 | 11.55 | G300E | 780665.62 | 6.13
2998 | Story34 | B76 | 50 MPa RC Beam (25 cm x 25 cm) | Beam | 50MPa | Concrete Rectangular | 250 | 250 | 625 | 4612.5 | 0.29 | 705.28 | G300E | 1550664.84 | 12.17 | G300E | 990534.38 | 7.77
2999 | Story34 | B77 | 50 MPa RC Beam (25 cm x 25 cm) | Beam | 50MPa | Concrete Rectangular | 250 | 250 | 625 | 4612.5 | 0.29 | 705.28 | G300E | 1689616.41 | 13.26 | G300E | 426032.12 | 3.34
3000 | Story34 | B78 | 50 MPa RC Beam (25 cm x 25 cm) | Beam | 50MPa | Concrete Rectangular | 250 | 250 | 625 | 4612.5 | 0.29 | 705.28 | G300E | 1836928.12 | 14.41 | G300E | 767981.25 | 6.03
3001 | Story34 | B79 | 50 MPa RC Beam (25 cm x 25 cm) | Beam | 50MPa | Concrete Rectangular | 250 | 250 | 625 | 4612.5 | 0.29 | 705.28 | G300E | 1829432.81 | 14.35 | G300E | 767981.25 | 6.03
3002 | Story34 | B8 | 50 MPa RC Beam (25 cm x 25 cm) | Beam | 50MPa | Concrete Rectangular | 250 | 250 | 625 | 4612.5 | 0.29 | 705.28 | G300E | 1403929.69 | 11.02 | G300E | 767981.25 | 6.03
3003 | Story34 | B80 | 50 MPa RC Beam (25 cm x 25 cm) | Beam | 50MPa | Concrete Rectangular | 250 | 250 | 625 | 4612.5 | 0.29 | 705.28 | G300E | 1829432.81 | 14.35 | G300E | 767981.25 | 6.03
3004 | Story34 | B81 | 50 MPa RC Beam (25 cm x 25 cm) | Beam | 50MPa | Concrete Rectangular | 250 | 250 | 625 | 4612.5 | 0.29 | 705.28 | G300E | 1821937.5 | 14.3 | G300E | 426032.12 | 3.34
3005 | Story34 | B82 | 50 MPa RC Beam (25 cm x 25 cm) | Beam | 50MPa | Concrete Rectangular | 250 | 250 | 625 | 4612.5 | 0.29 | 705.28 | G300E | 2048526.56 | 16.07 | G300E | 789002 | 6.19
3006 | Story34 | B83 | 50 MPa RC Beam (25 cm x 25 cm) | Beam | 50MPa | Concrete Rectangular | 250 | 250 | 625 | 4612.5 | 0.29 | 705.28 | G300E | 1594771.88 | 12.51 | G300E | 0 | 0
3007 | Story34 | B84 | 50 MPa RC Beam (25 cm x 25 cm) | Beam | 50MPa | Concrete Rectangular | 250 | 250 | 625 | 4612.5 | 0.29 | 705.28 | G300E | 2048526.56 | 16.07 | G300E | 789002 | 6.19
3008 | Story34 | B85 | 50 MPa RC Beam (25 cm x 25 cm) | Beam | 50MPa | Concrete Rectangular | 250 | 250 | 625 | 4612.5 | 0.29 | 705.28 | G300E | 1821937.5 | 14.3 | G300E | 426032.12 | 3.34
3009 | Story34 | B86 | 50 MPa RC Beam (25 cm x 25 cm) | Beam | 50MPa | Concrete Rectangular | 250 | 250 | 625 | 4612.5 | 0.29 | 705.28 | G300E | 1829432.81 | 14.35 | G300E | 767981.25 | 6.03
3010 | Story34 | B87 | 50 MPa RC Beam (25 cm x 25 cm) | Beam | 50MPa | Concrete Rectangular | 250 | 250 | 625 | 4612.5 | 0.29 | 705.28 | G300E | 1829432.81 | 14.35 | G300E | 767981.25 | 6.03
3011 | Story34 | B88 | 50 MPa RC Beam (25 cm x 25 cm) | Beam | 50MPa | Concrete Rectangular | 250 | 250 | 625 | 4612.5 | 0.29 | 705.28 | G300E | 1836928.12 | 14.41 | G300E | 767981.25 | 6.03
3012 | Story34 | B89 | 50 MPa RC Beam (25 cm x 25 cm) | Beam | 50MPa | Concrete Rectangular | 250 | 250 | 625 | 4612.5 | 0.29 | 705.28 | G300E | 1689328.12 | 13.26 | G300E | 426032.12 | 3.34
3013 | Story34 | B9 | 50 MPa RC Beam (25 cm x 25 cm) | Beam | 50MPa | Concrete Rectangular | 250 | 250 | 625 | 4612.5 | 0.29 | 705.28 | G300E | 2038148.44 | 15.99 | G300E | 789002 | 6.19
3014 | Story34 | B90 | 50 MPa RC Beam (25 cm x 25 cm) | Beam | 50MPa | Concrete Rectangular | 250 | 250 | 625 | 4612.5 | 0.29 | 705.28 | G300E | 1550664.84 | 12.17 | G300E | 990534.38 | 7.77
3015 | Story34 | B91 | 50 MPa RC Beam (25 cm x 25 cm) | Beam | 50MPa | Concrete Rectangular | 250 | 250 | 625 | 4612.5 | 0.29 | 705.28 | G300E | 1550953.12 | 12.17 | G300E | 808340.62 | 6.34
3016 | Story34 | B92 | 50 MPa RC Beam (25 cm x 25 cm) | Beam | 50MPa | Concrete Rectangular | 250 | 250 | 625 | 4612.5 | 0.29 | 705.28 | G300E | 1720174.22 | 13.5 | G300E | 447052.87 | 3.51
3017 | Story34 | B93 | 50 MPa RC Beam (25 cm x 25 cm) | Beam | 50MPa | Concrete Rectangular | 250 | 250 | 625 | 4612.5 | 0.29 | 705.28 | G300E | 1719885.94 | 13.49 | G300E | 447052.87 | 3.51
3018 | Story34 | B94 | 50 MPa RC Beam (25 cm x 25 cm) | Beam | 50MPa | Concrete Rectangular | 250 | 250 | 625 | 4612.5 | 0.29 | 705.28 | G300E | 1836639.84 | 14.41 | G300E | 767981.25 | 6.03
3019 | Story34 | B95 | 50 MPa RC Beam (25 cm x 25 cm) | Beam | 50MPa | Concrete Rectangular | 250 | 250 | 625 | 4612.5 | 0.29 | 705.28 | G300E | 1689328.12 | 13.26 | G300E | 426032.12 | 3.34
3020 | Story34 | B96 | 50 MPa RC Beam (25 cm x 25 cm) | Beam | 50MPa | Concrete Rectangular | 250 | 250 | 625 | 4612.5 | 0.29 | 705.28 | G300E | 1827703.12 | 14.34 | G300E | 42041.5 | 0.33
3021 | Story34 | B97 | 50 MPa RC Beam (25 cm x 25 cm) | Beam | 50MPa | Concrete Rectangular | 250 | 250 | 625 | 4612.5 | 0.29 | 705.28 | G300E | 2038148.44 | 15.99 | G300E | 789002 | 6.19
3022 | Story34 | B98 | 50 MPa RC Beam (25 cm x 25 cm) | Beam | 50MPa | Concrete Rectangular | 250 | 250 | 625 | 4612.5 | 0.29 | 705.28 | G300E | 1683562.5 | 13.21 | G300E | 0 | 0
3023 | Story34 | B99 | 50 MPa RC Beam (25 cm x 25 cm) | Beam | 50MPa | Concrete Rectangular | 250 | 250 | 625 | 4612.5 | 0.29 | 705.28 | G300E | 2038148.44 | 15.99 | G300E | 789002 | 6.19
3024 | Story35 | B1 | 50 MPa RC Beam (25 cm x 25 cm) | Beam | 50MPa | Concrete Rectangular | 250 | 250 | 625 | 4625 | 0.29 | 707.19 | G300E | 1543593.75 | 12.11 | G300E | 801281.25 | 6.29
3025 | Story35 | B10 | 50 MPa RC Beam (25 cm x 25 cm) | Beam | 50MPa | Concrete Rectangular | 250 | 250 | 625 | 4625 | 0.29 | 707.19 | G300E | 1485203.12 | 11.65 | G300E | 772375 | 6.06
3026 | Story35 | B100 | 50 MPa RC Beam (25 cm x 25 cm) | Beam | 50MPa | Concrete Rectangular | 250 | 250 | 625 | 4625 | 0.29 | 707.19 | G300E | 1846242.19 | 14.49 | G300E | 42155.43 | 0.33
3027 | Story35 | B101 | 50 MPa RC Beam (25 cm x 25 cm) | Beam | 50MPa | Concrete Rectangular | 250 | 250 | 625 | 4625 | 0.29 | 707.19 | G300E | 1696218.75 | 13.31 | G300E | 427186.68 | 3.35
3028 | Story35 | B102 | 50 MPa RC Beam (25 cm x 25 cm) | Beam | 50MPa | Concrete Rectangular | 250 | 250 | 625 | 4625 | 0.29 | 707.19 | G300E | 1855781.25 | 14.56 | G300E | 770062.5 | 6.04
3029 | Story35 | B103 | 50 MPa RC Beam (25 cm x 25 cm) | Beam | 50MPa | Concrete Rectangular | 250 | 250 | 625 | 4625 | 0.29 | 707.19 | G300E | 1728015.62 | 13.56 | G300E | 448264.39 | 3.52
3030 | Story35 | B104 | 50 MPa RC Beam (25 cm x 25 cm) | Beam | 50MPa | Concrete Rectangular | 250 | 250 | 625 | 4625 | 0.29 | 707.19 | G300E | 1728015.62 | 13.56 | G300E | 448264.39 | 3.52
3031 | Story35 | B105 | 50 MPa RC Beam (25 cm x 25 cm) | Beam | 50MPa | Concrete Rectangular | 250 | 250 | 625 | 4625 | 0.29 | 707.19 | G300E | 1569031.25 | 12.31 | G300E | 798968.75 | 6.27
3032 | Story35 | B106 | 50 MPa RC Beam (25 cm x 25 cm) | Beam | 50MPa | Concrete Rectangular | 250 | 250 | 625 | 4625 | 0.29 | 707.19 | G300E | 1569031.25 | 12.31 | G300E | 798968.75 | 6.27
3033 | Story35 | B107 | 50 MPa RC Beam (25 cm x 25 cm) | Beam | 50MPa | Concrete Rectangular | 250 | 250 | 625 | 4625 | 0.29 | 707.19 | G300E | 1567875 | 12.3 | G300E | 983968.75 | 7.72
3034 | Story35 | B108 | 50 MPa RC Beam (25 cm x 25 cm) | Beam | 50MPa | Concrete Rectangular | 250 | 250 | 625 | 4625 | 0.29 | 707.19 | G300E | 1484625 | 11.65 | G300E | 772375 | 6.06
3035 | Story35 | B109 | 50 MPa RC Beam (25 cm x 25 cm) | Beam | 50MPa | Concrete Rectangular | 250 | 250 | 625 | 4625 | 0.29 | 707.19 | G300E | 1412359.38 | 11.08 | G300E | 770062.5 | 6.04
3036 | Story35 | B11 | 50 MPa RC Beam (25 cm x 25 cm) | Beam | 50MPa | Concrete Rectangular | 250 | 250 | 625 | 4625 | 0.29 | 707.19 | G300E | 1696218.75 | 13.31 | G300E | 427186.68 | 3.35
3037 | Story35 | B110 | 50 MPa RC Beam (25 cm x 25 cm) | Beam | 50MPa | Concrete Rectangular | 250 | 250 | 625 | 4625 | 0.29 | 707.19 | G300E | 1485203.12 | 11.65 | G300E | 772375 | 6.06
3038 | Story35 | B111 | 50 MPa RC Beam (25 cm x 25 cm) | Beam | 50MPa | Concrete Rectangular | 250 | 250 | 625 | 4625 | 0.29 | 707.19 | G300E | 1567875 | 12.3 | G300E | 983968.75 | 7.72
3039 | Story35 | B112 | 50 MPa RC Beam (25 cm x 25 cm) | Beam | 50MPa | Concrete Rectangular | 250 | 250 | 625 | 4625 | 0.29 | 707.19 | G300E | 1569031.25 | 12.31 | G300E | 798968.75 | 6.27
3040 | Story35 | B12 | 50 MPa RC Beam (25 cm x 25 cm) | Beam | 50MPa | Concrete Rectangular | 250 | 250 | 625 | 4625 | 0.29 | 707.19 | G300E | 1568164.06 | 12.3 | G300E | 983968.75 | 7.72
3041 | Story35 | B13 | 50 MPa RC Beam (25 cm x 25 cm) | Beam | 50MPa | Concrete Rectangular | 250 | 250 | 625 | 4625 | 0.29 | 707.19 | G300E | 1728015.62 | 13.56 | G300E | 448264.39 | 3.52
3042 | Story35 | B14 | 50 MPa RC Beam (25 cm x 25 cm) | Beam | 50MPa | Concrete Rectangular | 250 | 250 | 625 | 4625 | 0.29 | 707.19 | G300E | 1569031.25 | 12.31 | G300E | 798968.75 | 6.27
3043 | Story35 | B15 | 50 MPa RC Beam (25 cm x 25 cm) | Beam | 50MPa | Concrete Rectangular | 250 | 250 | 625 | 4625 | 0.29 | 707.19 | G300E | 1569031.25 | 12.31 | G300E | 798968.75 | 6.27
3044 | Story35 | B16 | 50 MPa RC Beam (25 cm x 25 cm) | Beam | 50MPa | Concrete Rectangular | 250 | 250 | 625 | 4625 | 0.29 | 707.19 | G300E | 1566429.69 | 12.29 | G300E | 983968.75 | 7.72
3045 | Story35 | B17 | 50 MPa RC Beam (25 cm x 25 cm) | Beam | 50MPa | Concrete Rectangular | 250 | 250 | 625 | 4625 | 0.29 | 707.19 | G300E | 1728593.75 | 13.56 | G300E | 448264.39 | 3.52
3046 | Story35 | B18 | 50 MPa RC Beam (25 cm x 25 cm) | Beam | 50MPa | Concrete Rectangular | 250 | 250 | 625 | 4625 | 0.29 | 707.19 | G300E | 1813578.12 | 14.23 | G300E | 770062.5 | 6.04
3047 | Story35 | B19 | 50 MPa RC Beam (25 cm x 25 cm) | Beam | 50MPa | Concrete Rectangular | 250 | 250 | 625 | 4625 | 0.29 | 707.19 | G300E | 1822250 | 14.3 | G300E | 770062.5 | 6.04
3048 | Story35 | B2 | 50 MPa RC Beam (25 cm x 25 cm) | Beam | 50MPa | Concrete Rectangular | 250 | 250 | 625 | 4625 | 0.29 | 707.19 | G300E | 1548796.88 | 12.15 | G300E | 808218.75 | 6.34
3049 | Story35 | B20 | 50 MPa RC Beam (25 cm x 25 cm) | Beam | 50MPa | Concrete Rectangular | 250 | 250 | 625 | 4625 | 0.29 | 707.19 | G300E | 1799703.12 | 14.12 | G300E | 770062.5 | 6.04
3050 | Story35 | B21 | 50 MPa RC Beam (25 cm x 25 cm) | Beam | 50MPa | Concrete Rectangular | 250 | 250 | 625 | 4625 | 0.29 | 707.19 | G300E | 1844218.75 | 14.47 | G300E | 42155.43 | 0.33
3051 | Story35 | B22 | 50 MPa RC Beam (25 cm x 25 cm) | Beam | 50MPa | Concrete Rectangular | 250 | 250 | 625 | 4625 | 0.29 | 707.19 | G300E | 2074601.56 | 16.28 | G300E | 791140.21 | 6.21
3052 | Story35 | B23 | 50 MPa RC Beam (25 cm x 25 cm) | Beam | 50MPa | Concrete Rectangular | 250 | 250 | 625 | 4625 | 0.29 | 707.19 | G300E | 1713562.5 | 13.45 | G300E | 0 | 0
3053 | Story35 | B24 | 50 MPa RC Beam (25 cm x 25 cm) | Beam | 50MPa | Concrete Rectangular | 250 | 250 | 625 | 4625 | 0.29 | 707.19 | G300E | 2075179.69 | 16.28 | G300E | 791140.21 | 6.21
3054 | Story35 | B25 | 50 MPa RC Beam (25 cm x 25 cm) | Beam | 50MPa | Concrete Rectangular | 250 | 250 | 625 | 4625 | 0.29 | 707.19 | G300E | 1846242.19 | 14.49 | G300E | 42155.43 | 0.33
3055 | Story35 | B26 | 50 MPa RC Beam (25 cm x 25 cm) | Beam | 50MPa | Concrete Rectangular | 250 | 250 | 625 | 4625 | 0.29 | 707.19 | G300E | 1844507.81 | 14.47 | G300E | 770062.5 | 6.04
3056 | Story35 | B27 | 50 MPa RC Beam (25 cm x 25 cm) | Beam | 50MPa | Concrete Rectangular | 250 | 250 | 625 | 4625 | 0.29 | 707.19 | G300E | 1855781.25 | 14.56 | G300E | 770062.5 | 6.04
3057 | Story35 | B28 | 50 MPa RC Beam (25 cm x 25 cm) | Beam | 50MPa | Concrete Rectangular | 250 | 250 | 625 | 4625 | 0.29 | 707.19 | G300E | 1855781.25 | 14.56 | G300E | 770062.5 | 6.04
3058 | Story35 | B29 | 50 MPa RC Beam (25 cm x 25 cm) | Beam | 50MPa | Concrete Rectangular | 250 | 250 | 625 | 4625 | 0.29 | 707.19 | G300E | 1728015.62 | 13.56 | G300E | 448264.39 | 3.52
3059 | Story35 | B3 | 50 MPa RC Beam (25 cm x 25 cm) | Beam | 50MPa | Concrete Rectangular | 250 | 250 | 625 | 4625 | 0.29 | 707.19 | G300E | 1728882.81 | 13.57 | G300E | 448264.39 | 3.52
3060 | Story35 | B30 | 50 MPa RC Beam (25 cm x 25 cm) | Beam | 50MPa | Concrete Rectangular | 250 | 250 | 625 | 4625 | 0.29 | 707.19 | G300E | 1568164.06 | 12.3 | G300E | 983968.75 | 7.72
3061 | Story35 | B31 | 50 MPa RC Beam (25 cm x 25 cm) | Beam | 50MPa | Concrete Rectangular | 250 | 250 | 625 | 4625 | 0.29 | 707.19 | G300E | 1484625 | 11.65 | G300E | 771218.75 | 6.05
3062 | Story35 | B32 | 50 MPa RC Beam (25 cm x 25 cm) | Beam | 50MPa | Concrete Rectangular | 250 | 250 | 625 | 4625 | 0.29 | 707.19 | G300E | 1694773.44 | 13.3 | G300E | 427186.68 | 3.35
3063 | Story35 | B33 | 50 MPa RC Beam (25 cm x 25 cm) | Beam | 50MPa | Concrete Rectangular | 250 | 250 | 625 | 4625 | 0.29 | 707.19 | G300E | 1843929.69 | 14.47 | G300E | 42155.43 | 0.33
3064 | Story35 | B34 | 50 MPa RC Beam (25 cm x 25 cm) | Beam | 50MPa | Concrete Rectangular | 250 | 250 | 625 | 4625 | 0.29 | 707.19 | G300E | 1808953.12 | 14.19 | G300E | 770062.5 | 6.04
3065 | Story35 | B35 | 50 MPa RC Beam (25 cm x 25 cm) | Beam | 50MPa | Concrete Rectangular | 250 | 250 | 625 | 4625 | 0.29 | 707.19 | G300E | 1834968.75 | 14.4 | G300E | 427186.68 | 3.35
3066 | Story35 | B36 | 50 MPa RC Beam (25 cm x 25 cm) | Beam | 50MPa | Concrete Rectangular | 250 | 250 | 625 | 4625 | 0.29 | 707.19 | G300E | 1834390.62 | 14.39 | G300E | 427186.68 | 3.35
3067 | Story35 | B37 | 50 MPa RC Beam (25 cm x 25 cm) | Beam | 50MPa | Concrete Rectangular | 250 | 250 | 625 | 4800 | 0.3 | 733.94 | G300E | 2093400 | 16.43 | G300E | 799200 | 6.27
3068 | Story35 | B38 | 50 MPa RC Beam (25 cm x 25 cm) | Beam | 50MPa | Concrete Rectangular | 250 | 250 | 625 | 4625 | 0.29 | 707.19 | G300E | 1614992.19 | 12.67 | G300E | 0 | 0
3069 | Story35 | B39 | 50 MPa RC Beam (25 cm x 25 cm) | Beam | 50MPa | Concrete Rectangular | 250 | 250 | 625 | 4800 | 0.3 | 733.94 | G300E | 2139600 | 16.79 | G300E | 799200 | 6.27
3070 | Story35 | B4 | 50 MPa RC Beam (25 cm x 25 cm) | Beam | 50MPa | Concrete Rectangular | 250 | 250 | 625 | 4625 | 0.29 | 707.19 | G300E | 1567875 | 12.3 | G300E | 983968.75 | 7.72
3071 | Story35 | B40 | 50 MPa RC Beam (25 cm x 25 cm) | Beam | 50MPa | Concrete Rectangular | 250 | 250 | 625 | 4625 | 0.29 | 707.19 | G300E | 1834101.56 | 14.39 | G300E | 427186.68 | 3.35
3072 | Story35 | B41 | 50 MPa RC Beam (25 cm x 25 cm) | Beam | 50MPa | Concrete Rectangular | 250 | 250 | 625 | 4625 | 0.29 | 707.19 | G300E | 1834101.56 | 14.39 | G300E | 427186.68 | 3.35
3073 | Story35 | B42 | 50 MPa RC Beam (25 cm x 25 cm) | Beam | 50MPa | Concrete Rectangular | 250 | 250 | 625 | 4625 | 0.29 | 707.19 | G300E | 1844507.81 | 14.47 | G300E | 770062.5 | 6.04
3074 | Story35 | B43 | 50 MPa RC Beam (25 cm x 25 cm) | Beam | 50MPa | Concrete Rectangular | 250 | 250 | 625 | 4625 | 0.29 | 707.19 | G300E | 1846242.19 | 14.49 | G300E | 42155.43 | 0.33
3075 | Story35 | B44 | 50 MPa RC Beam (25 cm x 25 cm) | Beam | 50MPa | Concrete Rectangular | 250 | 250 | 625 | 4625 | 0.29 | 707.19 | G300E | 1696218.75 | 13.31 | G300E | 427186.68 | 3.35
3076 | Story35 | B45 | 50 MPa RC Beam (25 cm x 25 cm) | Beam | 50MPa | Concrete Rectangular | 250 | 250 | 625 | 4625 | 0.29 | 707.19 | G300E | 1484625 | 11.65 | G300E | 772375 | 6.06
3077 | Story35 | B46 | 50 MPa RC Beam (25 cm x 25 cm) | Beam | 50MPa | Concrete Rectangular | 250 | 250 | 625 | 4625 | 0.29 | 707.19 | G300E | 1412359.38 | 11.08 | G300E | 770062.5 | 6.04
3078 | Story35 | B47 | 50 MPa RC Beam (25 cm x 25 cm) | Beam | 50MPa | Concrete Rectangular | 250 | 250 | 625 | 4625 | 0.29 | 707.19 | G300E | 2059281.25 | 16.16 | G300E | 812217.93 | 6.37
3079 | Story35 | B48 | 50 MPa RC Beam (25 cm x 25 cm) | Beam | 50MPa | Concrete Rectangular | 250 | 250 | 625 | 4625 | 0.29 | 707.19 | G300E | 1713562.5 | 13.45 | G300E | 0 | 0
3080 | Story35 | B49 | 50 MPa RC Beam (25 cm x 25 cm) | Beam | 50MPa | Concrete Rectangular | 250 | 250 | 625 | 4625 | 0.29 | 707.19 | G300E | 2074890.62 | 16.28 | G300E | 791140.21 | 6.21
3081 | Story35 | B5 | 50 MPa RC Beam (25 cm x 25 cm) | Beam | 50MPa | Concrete Rectangular | 250 | 250 | 625 | 4625 | 0.29 | 707.19 | G300E | 1694484.38 | 13.3 | G300E | 427186.68 | 3.35
3082 | Story35 | B50 | 50 MPa RC Beam (25 cm x 25 cm) | Beam | 50MPa | Concrete Rectangular | 250 | 250 | 625 | 4625 | 0.29 | 707.19 | G300E | 1614414.06 | 12.67 | G300E | 0 | 0
3083 | Story35 | B51 | 50 MPa RC Beam (25 cm x 25 cm) | Beam | 50MPa | Concrete Rectangular | 250 | 250 | 625 | 4800 | 0.3 | 733.94 | G300E | 2101800 | 16.49 | G300E | 799200 | 6.27
3084 | Story35 | B55 | 50 MPa RC Beam (25 cm x 25 cm) | Beam | 50MPa | Concrete Rectangular | 250 | 250 | 625 | 4625 | 0.29 | 707.19 | G300E | 2061304.69 | 16.17 | G300E | 770062.5 | 6.04
3085 | Story35 | B56 | 50 MPa RC Beam (25 cm x 25 cm) | Beam | 50MPa | Concrete Rectangular | 250 | 250 | 625 | 4625 | 0.29 | 707.19 | G300E | 1615281.25 | 12.67 | G300E | 0 | 0
3086 | Story35 | B57 | 50 MPa RC Beam (25 cm x 25 cm) | Beam | 50MPa | Concrete Rectangular | 250 | 250 | 625 | 4625 | 0.29 | 707.19 | G300E | 2075179.69 | 16.28 | G300E | 791140.21 | 6.21
3087 | Story35 | B58 | 50 MPa RC Beam (25 cm x 25 cm) | Beam | 50MPa | Concrete Rectangular | 250 | 250 | 625 | 4625 | 0.29 | 707.19 | G300E | 1713562.5 | 13.45 | G300E | 0 | 0
3088 | Story35 | B59 | 50 MPa RC Beam (25 cm x 25 cm) | Beam | 50MPa | Concrete Rectangular | 250 | 250 | 625 | 4625 | 0.29 | 707.19 | G300E | 2059859.38 | 16.16 | G300E | 812217.93 | 6.37
3089 | Story35 | B6 | 50 MPa RC Beam (25 cm x 25 cm) | Beam | 50MPa | Concrete Rectangular | 250 | 250 | 625 | 4625 | 0.29 | 707.19 | G300E | 1484625 | 11.65 | G300E | 771218.75 | 6.05
3090 | Story35 | B60 | 50 MPa RC Beam (25 cm x 25 cm) | Beam | 50MPa | Concrete Rectangular | 250 | 250 | 625 | 4625 | 0.29 | 707.19 | G300E | 1412359.38 | 11.08 | G300E | 770062.5 | 6.04
3091 | Story35 | B61 | 50 MPa RC Beam (25 cm x 25 cm) | Beam | 50MPa | Concrete Rectangular | 250 | 250 | 625 | 4625 | 0.29 | 707.19 | G300E | 1485203.12 | 11.65 | G300E | 772375 | 6.06
3092 | Story35 | B62 | 50 MPa RC Beam (25 cm x 25 cm) | Beam | 50MPa | Concrete Rectangular | 250 | 250 | 625 | 4625 | 0.29 | 707.19 | G300E | 2059859.38 | 16.16 | G300E | 812217.93 | 6.37
3093 | Story35 | B63 | 50 MPa RC Beam (25 cm x 25 cm) | Beam | 50MPa | Concrete Rectangular | 250 | 250 | 625 | 4625 | 0.29 | 707.19 | G300E | 1846242.19 | 14.49 | G300E | 42155.43 | 0.33
3094 | Story35 | B64 | 50 MPa RC Beam (25 cm x 25 cm) | Beam | 50MPa | Concrete Rectangular | 250 | 250 | 625 | 4625 | 0.29 | 707.19 | G300E | 2075179.69 | 16.28 | G300E | 791140.21 | 6.21
3095 | Story35 | B65 | 50 MPa RC Beam (25 cm x 25 cm) | Beam | 50MPa | Concrete Rectangular | 250 | 250 | 625 | 4625 | 0.29 | 707.19 | G300E | 1834101.56 | 14.39 | G300E | 427186.68 | 3.35
3096 | Story35 | B66 | 50 MPa RC Beam (25 cm x 25 cm) | Beam | 50MPa | Concrete Rectangular | 250 | 250 | 625 | 4800 | 0.3 | 733.94 | G300E | 2139600 | 16.79 | G300E | 799200 | 6.27
3097 | Story35 | B67 | 50 MPa RC Beam (25 cm x 25 cm) | Beam | 50MPa | Concrete Rectangular | 250 | 250 | 625 | 4625 | 0.29 | 707.19 | G300E | 2061304.69 | 16.17 | G300E | 770062.5 | 6.04
3098 | Story35 | B69 | 50 MPa RC Beam (25 cm x 25 cm) | Beam | 50MPa | Concrete Rectangular | 250 | 250 | 625 | 4625 | 0.29 | 707.19 | G300E | 2061304.69 | 16.17 | G300E | 770062.5 | 6.04
3099 | Story35 | B7 | 50 MPa RC Beam (25 cm x 25 cm) | Beam | 50MPa | Concrete Rectangular | 250 | 250 | 625 | 4625 | 0.29 | 707.19 | G300E | 2059281.25 | 16.16 | G300E | 812217.93 | 6.37
3100 | Story35 | B70 | 50 MPa RC Beam (25 cm x 25 cm) | Beam | 50MPa | Concrete Rectangular | 250 | 250 | 625 | 4625 | 0.29 | 707.19 | G300E | 2061304.69 | 16.17 | G300E | 770062.5 | 6.04
3101 | Story35 | B71 | 50 MPa RC Beam (25 cm x 25 cm) | Beam | 50MPa | Concrete Rectangular | 250 | 250 | 625 | 4625 | 0.29 | 707.19 | G300E | 1834101.56 | 14.39 | G300E | 427186.68 | 3.35
3102 | Story35 | B72 | 50 MPa RC Beam (25 cm x 25 cm) | Beam | 50MPa | Concrete Rectangular | 250 | 250 | 625 | 4625 | 0.29 | 707.19 | G300E | 2075179.69 | 16.28 | G300E | 791140.21 | 6.21
3103 | Story35 | B73 | 50 MPa RC Beam (25 cm x 25 cm) | Beam | 50MPa | Concrete Rectangular | 250 | 250 | 625 | 4625 | 0.29 | 707.19 | G300E | 1846242.19 | 14.49 | G300E | 42155.43 | 0.33
3104 | Story35 | B74 | 50 MPa RC Beam (25 cm x 25 cm) | Beam | 50MPa | Concrete Rectangular | 250 | 250 | 625 | 4625 | 0.29 | 707.19 | G300E | 2059570.31 | 16.16 | G300E | 812217.93 | 6.37
3105 | Story35 | B75 | 50 MPa RC Beam (25 cm x 25 cm) | Beam | 50MPa | Concrete Rectangular | 250 | 250 | 625 | 4625 | 0.29 | 707.19 | G300E | 1484914.06 | 11.65 | G300E | 772375 | 6.06
3106 | Story35 | B76 | 50 MPa RC Beam (25 cm x 25 cm) | Beam | 50MPa | Concrete Rectangular | 250 | 250 | 625 | 4625 | 0.29 | 707.19 | G300E | 1568164.06 | 12.3 | G300E | 983968.75 | 7.72
3107 | Story35 | B77 | 50 MPa RC Beam (25 cm x 25 cm) | Beam | 50MPa | Concrete Rectangular | 250 | 250 | 625 | 4625 | 0.29 | 707.19 | G300E | 1696218.75 | 13.31 | G300E | 427186.68 | 3.35
3108 | Story35 | B78 | 50 MPa RC Beam (25 cm x 25 cm) | Beam | 50MPa | Concrete Rectangular | 250 | 250 | 625 | 4625 | 0.29 | 707.19 | G300E | 1855781.25 | 14.56 | G300E | 770062.5 | 6.04
3109 | Story35 | B79 | 50 MPa RC Beam (25 cm x 25 cm) | Beam | 50MPa | Concrete Rectangular | 250 | 250 | 625 | 4625 | 0.29 | 707.19 | G300E | 1844507.81 | 14.47 | G300E | 770062.5 | 6.04
3110 | Story35 | B8 | 50 MPa RC Beam (25 cm x 25 cm) | Beam | 50MPa | Concrete Rectangular | 250 | 250 | 625 | 4625 | 0.29 | 707.19 | G300E | 1412359.38 | 11.08 | G300E | 770062.5 | 6.04
3111 | Story35 | B80 | 50 MPa RC Beam (25 cm x 25 cm) | Beam | 50MPa | Concrete Rectangular | 250 | 250 | 625 | 4625 | 0.29 | 707.19 | G300E | 1844507.81 | 14.47 | G300E | 770062.5 | 6.04
3112 | Story35 | B81 | 50 MPa RC Beam (25 cm x 25 cm) | Beam | 50MPa | Concrete Rectangular | 250 | 250 | 625 | 4625 | 0.29 | 707.19 | G300E | 1834101.56 | 14.39 | G300E | 427186.68 | 3.35
3113 | Story35 | B82 | 50 MPa RC Beam (25 cm x 25 cm) | Beam | 50MPa | Concrete Rectangular | 250 | 250 | 625 | 4625 | 0.29 | 707.19 | G300E | 2075179.69 | 16.28 | G300E | 791140.21 | 6.21
3114 | Story35 | B83 | 50 MPa RC Beam (25 cm x 25 cm) | Beam | 50MPa | Concrete Rectangular | 250 | 250 | 625 | 4625 | 0.29 | 707.19 | G300E | 1615281.25 | 12.67 | G300E | 0 | 0
3115 | Story35 | B84 | 50 MPa RC Beam (25 cm x 25 cm) | Beam | 50MPa | Concrete Rectangular | 250 | 250 | 625 | 4625 | 0.29 | 707.19 | G300E | 2075179.69 | 16.28 | G300E | 791140.21 | 6.21
3116 | Story35 | B85 | 50 MPa RC Beam (25 cm x 25 cm) | Beam | 50MPa | Concrete Rectangular | 250 | 250 | 625 | 4625 | 0.29 | 707.19 | G300E | 1834101.56 | 14.39 | G300E | 427186.68 | 3.35
3117 | Story35 | B86 | 50 MPa RC Beam (25 cm x 25 cm) | Beam | 50MPa | Concrete Rectangular | 250 | 250 | 625 | 4625 | 0.29 | 707.19 | G300E | 1844507.81 | 14.47 | G300E | 770062.5 | 6.04
3118 | Story35 | B87 | 50 MPa RC Beam (25 cm x 25 cm) | Beam | 50MPa | Concrete Rectangular | 250 | 250 | 625 | 4625 | 0.29 | 707.19 | G300E | 1844507.81 | 14.47 | G300E | 770062.5 | 6.04
3119 | Story35 | B88 | 50 MPa RC Beam (25 cm x 25 cm) | Beam | 50MPa | Concrete Rectangular | 250 | 250 | 625 | 4625 | 0.29 | 707.19 | G300E | 1855781.25 | 14.56 | G300E | 770062.5 | 6.04
3120 | Story35 | B89 | 50 MPa RC Beam (25 cm x 25 cm) | Beam | 50MPa | Concrete Rectangular | 250 | 250 | 625 | 4625 | 0.29 | 707.19 | G300E | 1696218.75 | 13.31 | G300E | 427186.68 | 3.35
3121 | Story35 | B9 | 50 MPa RC Beam (25 cm x 25 cm) | Beam | 50MPa | Concrete Rectangular | 250 | 250 | 625 | 4625 | 0.29 | 707.19 | G300E | 2059859.38 | 16.16 | G300E | 812217.93 | 6.37
3122 | Story35 | B90 | 50 MPa RC Beam (25 cm x 25 cm) | Beam | 50MPa | Concrete Rectangular | 250 | 250 | 625 | 4625 | 0.29 | 707.19 | G300E | 1567875 | 12.3 | G300E | 983968.75 | 7.72
3123 | Story35 | B91 | 50 MPa RC Beam (25 cm x 25 cm) | Beam | 50MPa | Concrete Rectangular | 250 | 250 | 625 | 4625 | 0.29 | 707.19 | G300E | 1569031.25 | 12.31 | G300E | 798968.75 | 6.27
3124 | Story35 | B92 | 50 MPa RC Beam (25 cm x 25 cm) | Beam | 50MPa | Concrete Rectangular | 250 | 250 | 625 | 4625 | 0.29 | 707.19 | G300E | 1728015.62 | 13.56 | G300E | 448264.39 | 3.52
3125 | Story35 | B93 | 50 MPa RC Beam (25 cm x 25 cm) | Beam | 50MPa | Concrete Rectangular | 250 | 250 | 625 | 4625 | 0.29 | 707.19 | G300E | 1728015.62 | 13.56 | G300E | 448264.39 | 3.52
3126 | Story35 | B94 | 50 MPa RC Beam (25 cm x 25 cm) | Beam | 50MPa | Concrete Rectangular | 250 | 250 | 625 | 4625 | 0.29 | 707.19 | G300E | 1855781.25 | 14.56 | G300E | 770062.5 | 6.04
3127 | Story35 | B95 | 50 MPa RC Beam (25 cm x 25 cm) | Beam | 50MPa | Concrete Rectangular | 250 | 250 | 625 | 4625 | 0.29 | 707.19 | G300E | 1696218.75 | 13.31 | G300E | 427186.68 | 3.35
3128 | Story35 | B96 | 50 MPa RC Beam (25 cm x 25 cm) | Beam | 50MPa | Concrete Rectangular | 250 | 250 | 625 | 4625 | 0.29 | 707.19 | G300E | 1846242.19 | 14.49 | G300E | 42155.43 | 0.33
3129 | Story35 | B97 | 50 MPa RC Beam (25 cm x 25 cm) | Beam | 50MPa | Concrete Rectangular | 250 | 250 | 625 | 4625 | 0.29 | 707.19 | G300E | 2059859.38 | 16.16 | G300E | 812217.93 | 6.37
3130 | Story35 | B98 | 50 MPa RC Beam (25 cm x 25 cm) | Beam | 50MPa | Concrete Rectangular | 250 | 250 | 625 | 4625 | 0.29 | 707.19 | G300E | 1713562.5 | 13.45 | G300E | 0 | 0
3131 | Story35 | B99 | 50 MPa RC Beam (25 cm x 25 cm) | Beam | 50MPa | Concrete Rectangular | 250 | 250 | 625 | 4625 | 0.29 | 707.19 | G300E | 2059570.31 | 16.16 | G300E | 812217.93 | 6.37
3132 | Story36 | B1 | 50 MPa RC Beam (25 cm x 25 cm) | Beam | 50MPa | Concrete Rectangular | 250 | 250 | 625 | 4625 | 0.29 | 707.19 | G300E | 1545039.06 | 12.12 | G300E | 807062.5 | 6.33
3133 | Story36 | B10 | 50 MPa RC Beam (25 cm x 25 cm) | Beam | 50MPa | Concrete Rectangular | 250 | 250 | 625 | 4625 | 0.29 | 707.19 | G300E | 1485203.12 | 11.65 | G300E | 775843.75 | 6.09
3134 | Story36 | B100 | 50 MPa RC Beam (25 cm x 25 cm) | Beam | 50MPa | Concrete Rectangular | 250 | 250 | 625 | 4625 | 0.29 | 707.19 | G300E | 1864453.12 | 14.63 | G300E | 330928.87 | 2.6
3135 | Story36 | B101 | 50 MPa RC Beam (25 cm x 25 cm) | Beam | 50MPa | Concrete Rectangular | 250 | 250 | 625 | 4625 | 0.29 | 707.19 | G300E | 1710382.81 | 13.42 | G300E | 427186.68 | 3.35
3136 | Story36 | B102 | 50 MPa RC Beam (25 cm x 25 cm) | Beam | 50MPa | Concrete Rectangular | 250 | 250 | 625 | 4625 | 0.29 | 707.19 | G300E | 1856648.44 | 14.57 | G300E | 770062.5 | 6.04
3137 | Story36 | B103 | 50 MPa RC Beam (25 cm x 25 cm) | Beam | 50MPa | Concrete Rectangular | 250 | 250 | 625 | 4625 | 0.29 | 707.19 | G300E | 1743046.88 | 13.68 | G300E | 448264.39 | 3.52
3138 | Story36 | B104 | 50 MPa RC Beam (25 cm x 25 cm) | Beam | 50MPa | Concrete Rectangular | 250 | 250 | 625 | 4625 | 0.29 | 707.19 | G300E | 1743046.88 | 13.68 | G300E | 448264.39 | 3.52
3139 | Story36 | B105 | 50 MPa RC Beam (25 cm x 25 cm) | Beam | 50MPa | Concrete Rectangular | 250 | 250 | 625 | 4625 | 0.29 | 707.19 | G300E | 1570187.5 | 12.32 | G300E | 803593.75 | 6.31
3140 | Story36 | B106 | 50 MPa RC Beam (25 cm x 25 cm) | Beam | 50MPa | Concrete Rectangular | 250 | 250 | 625 | 4625 | 0.29 | 707.19 | G300E | 1570187.5 | 12.32 | G300E | 804750 | 6.31
3141 | Story36 | B107 | 50 MPa RC Beam (25 cm x 25 cm) | Beam | 50MPa | Concrete Rectangular | 250 | 250 | 625 | 4625 | 0.29 | 707.19 | G300E | 1571343.75 | 12.33 | G300E | 995531.25 | 7.81
3142 | Story36 | B108 | 50 MPa RC Beam (25 cm x 25 cm) | Beam | 50MPa | Concrete Rectangular | 250 | 250 | 625 | 4625 | 0.29 | 707.19 | G300E | 1485203.12 | 11.65 | G300E | 775843.75 | 6.09
3143 | Story36 | B109 | 50 MPa RC Beam (25 cm x 25 cm) | Beam | 50MPa | Concrete Rectangular | 250 | 250 | 625 | 4625 | 0.29 | 707.19 | G300E | 1410046.88 | 11.06 | G300E | 770062.5 | 6.04
3144 | Story36 | B11 | 50 MPa RC Beam (25 cm x 25 cm) | Beam | 50MPa | Concrete Rectangular | 250 | 250 | 625 | 4625 | 0.29 | 707.19 | G300E | 1710382.81 | 13.42 | G300E | 427186.68 | 3.35
3145 | Story36 | B110 | 50 MPa RC Beam (25 cm x 25 cm) | Beam | 50MPa | Concrete Rectangular | 250 | 250 | 625 | 4625 | 0.29 | 707.19 | G300E | 1485203.12 | 11.65 | G300E | 775843.75 | 6.09
3146 | Story36 | B111 | 50 MPa RC Beam (25 cm x 25 cm) | Beam | 50MPa | Concrete Rectangular | 250 | 250 | 625 | 4625 | 0.29 | 707.19 | G300E | 1571343.75 | 12.33 | G300E | 995531.25 | 7.81
3147 | Story36 | B112 | 50 MPa RC Beam (25 cm x 25 cm) | Beam | 50MPa | Concrete Rectangular | 250 | 250 | 625 | 4625 | 0.29 | 707.19 | G300E | 1569898.44 | 12.32 | G300E | 803593.75 | 6.31
3148 | Story36 | B12 | 50 MPa RC Beam (25 cm x 25 cm) | Beam | 50MPa | Concrete Rectangular | 250 | 250 | 625 | 4625 | 0.29 | 707.19 | G300E | 1571343.75 | 12.33 | G300E | 995531.25 | 7.81
3149 | Story36 | B13 | 50 MPa RC Beam (25 cm x 25 cm) | Beam | 50MPa | Concrete Rectangular | 250 | 250 | 625 | 4625 | 0.29 | 707.19 | G300E | 1743335.94 | 13.68 | G300E | 448264.39 | 3.52
3150 | Story36 | B14 | 50 MPa RC Beam (25 cm x 25 cm) | Beam | 50MPa | Concrete Rectangular | 250 | 250 | 625 | 4625 | 0.29 | 707.19 | G300E | 1570187.5 | 12.32 | G300E | 805906.25 | 6.32
3151 | Story36 | B15 | 50 MPa RC Beam (25 cm x 25 cm) | Beam | 50MPa | Concrete Rectangular | 250 | 250 | 625 | 4625 | 0.29 | 707.19 | G300E | 1570187.5 | 12.32 | G300E | 804750 | 6.31
3152 | Story36 | B16 | 50 MPa RC Beam (25 cm x 25 cm) | Beam | 50MPa | Concrete Rectangular | 250 | 250 | 625 | 4625 | 0.29 | 707.19 | G300E | 1569609.38 | 12.32 | G300E | 997843.75 | 7.83
3153 | Story36 | B17 | 50 MPa RC Beam (25 cm x 25 cm) | Beam | 50MPa | Concrete Rectangular | 250 | 250 | 625 | 4625 | 0.29 | 707.19 | G300E | 1743914.06 | 13.68 | G300E | 448264.39 | 3.52
3154 | Story36 | B18 | 50 MPa RC Beam (25 cm x 25 cm) | Beam | 50MPa | Concrete Rectangular | 250 | 250 | 625 | 4625 | 0.29 | 707.19 | G300E | 1814445.31 | 14.24 | G300E | 770062.5 | 6.04
3155 | Story36 | B19 | 50 MPa RC Beam (25 cm x 25 cm) | Beam | 50MPa | Concrete Rectangular | 250 | 250 | 625 | 4625 | 0.29 | 707.19 | G300E | 1823117.19 | 14.3 | G300E | 770062.5 | 6.04
3156 | Story36 | B2 | 50 MPa RC Beam (25 cm x 25 cm) | Beam | 50MPa | Concrete Rectangular | 250 | 250 | 625 | 4625 | 0.29 | 707.19 | G300E | 1550820.31 | 12.17 | G300E | 814000 | 6.39
3157 | Story36 | B20 | 50 MPa RC Beam (25 cm x 25 cm) | Beam | 50MPa | Concrete Rectangular | 250 | 250 | 625 | 4625 | 0.29 | 707.19 | G300E | 1799414.06 | 14.12 | G300E | 770062.5 | 6.04
3158 | Story36 | B21 | 50 MPa RC Beam (25 cm x 25 cm) | Beam | 50MPa | Concrete Rectangular | 250 | 250 | 625 | 4625 | 0.29 | 707.19 | G300E | 1862429.69 | 14.61 | G300E | 330928.87 | 2.6
3159 | Story36 | B22 | 50 MPa RC Beam (25 cm x 25 cm) | Beam | 50MPa | Concrete Rectangular | 250 | 250 | 625 | 4625 | 0.29 | 707.19 | G300E | 2081539.06 | 16.33 | G300E | 791140.21 | 6.21
3160 | Story36 | B23 | 50 MPa RC Beam (25 cm x 25 cm) | Beam | 50MPa | Concrete Rectangular | 250 | 250 | 625 | 4625 | 0.29 | 707.19 | G300E | 1709515.62 | 13.41 | G300E | 0 | 0
3161 | Story36 | B24 | 50 MPa RC Beam (25 cm x 25 cm) | Beam | 50MPa | Concrete Rectangular | 250 | 250 | 625 | 4625 | 0.29 | 707.19 | G300E | 2082695.31 | 16.34 | G300E | 791140.21 | 6.21
3162 | Story36 | B25 | 50 MPa RC Beam (25 cm x 25 cm) | Beam | 50MPa | Concrete Rectangular | 250 | 250 | 625 | 4625 | 0.29 | 707.19 | G300E | 1864742.19 | 14.63 | G300E | 330928.87 | 2.6
3163 | Story36 | B26 | 50 MPa RC Beam (25 cm x 25 cm) | Beam | 50MPa | Concrete Rectangular | 250 | 250 | 625 | 4625 | 0.29 | 707.19 | G300E | 1845085.94 | 14.48 | G300E | 770062.5 | 6.04
3164 | Story36 | B27 | 50 MPa RC Beam (25 cm x 25 cm) | Beam | 50MPa | Concrete Rectangular | 250 | 250 | 625 | 4625 | 0.29 | 707.19 | G300E | 1856648.44 | 14.57 | G300E | 770062.5 | 6.04
3165 | Story36 | B28 | 50 MPa RC Beam (25 cm x 25 cm) | Beam | 50MPa | Concrete Rectangular | 250 | 250 | 625 | 4625 | 0.29 | 707.19 | G300E | 1856937.5 | 14.57 | G300E | 770062.5 | 6.04
3166 | Story36 | B29 | 50 MPa RC Beam (25 cm x 25 cm) | Beam | 50MPa | Concrete Rectangular | 250 | 250 | 625 | 4625 | 0.29 | 707.19 | G300E | 1743046.88 | 13.68 | G300E | 448264.39 | 3.52
3167 | Story36 | B3 | 50 MPa RC Beam (25 cm x 25 cm) | Beam | 50MPa | Concrete Rectangular | 250 | 250 | 625 | 4625 | 0.29 | 707.19 | G300E | 1744492.19 | 13.69 | G300E | 448264.39 | 3.52
3168 | Story36 | B30 | 50 MPa RC Beam (25 cm x 25 cm) | Beam | 50MPa | Concrete Rectangular | 250 | 250 | 625 | 4625 | 0.29 | 707.19 | G300E | 1571343.75 | 12.33 | G300E | 995531.25 | 7.81
3169 | Story36 | B31 | 50 MPa RC Beam (25 cm x 25 cm) | Beam | 50MPa | Concrete Rectangular | 250 | 250 | 625 | 4625 | 0.29 | 707.19 | G300E | 1484914.06 | 11.65 | G300E | 774687.5 | 6.08
3170 | Story36 | B32 | 50 MPa RC Beam (25 cm x 25 cm) | Beam | 50MPa | Concrete Rectangular | 250 | 250 | 625 | 4625 | 0.29 | 707.19 | G300E | 1708359.38 | 13.4 | G300E | 427186.68 | 3.35
3171 | Story36 | B33 | 50 MPa RC Beam (25 cm x 25 cm) | Beam | 50MPa | Concrete Rectangular | 250 | 250 | 625 | 4625 | 0.29 | 707.19 | G300E | 1862140.62 | 14.61 | G300E | 330928.87 | 2.6
3172 | Story36 | B34 | 50 MPa RC Beam (25 cm x 25 cm) | Beam | 50MPa | Concrete Rectangular | 250 | 250 | 625 | 4625 | 0.29 | 707.19 | G300E | 1808085.94 | 14.19 | G300E | 770062.5 | 6.04
3173 | Story36 | B35 | 50 MPa RC Beam (25 cm x 25 cm) | Beam | 50MPa | Concrete Rectangular | 250 | 250 | 625 | 4625 | 0.29 | 707.19 | G300E | 1851445.31 | 14.53 | G300E | 427186.68 | 3.35
3174 | Story36 | B36 | 50 MPa RC Beam (25 cm x 25 cm) | Beam | 50MPa | Concrete Rectangular | 250 | 250 | 625 | 4625 | 0.29 | 707.19 | G300E | 1850578.12 | 14.52 | G300E | 427186.68 | 3.35
3175 | Story36 | B37 | 50 MPa RC Beam (25 cm x 25 cm) | Beam | 50MPa | Concrete Rectangular | 250 | 250 | 625 | 4800 | 0.3 | 733.94 | G300E | 2097600 | 16.46 | G300E | 799200 | 6.27
3176 | Story36 | B38 | 50 MPa RC Beam (25 cm x 25 cm) | Beam | 50MPa | Concrete Rectangular | 250 | 250 | 625 | 4625 | 0.29 | 707.19 | G300E | 1608054.69 | 12.62 | G300E | 0 | 0
3177 | Story36 | B39 | 50 MPa RC Beam (25 cm x 25 cm) | Beam | 50MPa | Concrete Rectangular | 250 | 250 | 625 | 4800 | 0.3 | 733.94 | G300E | 2142600 | 16.81 | G300E | 799200 | 6.27
3178 | Story36 | B4 | 50 MPa RC Beam (25 cm x 25 cm) | Beam | 50MPa | Concrete Rectangular | 250 | 250 | 625 | 4625 | 0.29 | 707.19 | G300E | 1570765.62 | 12.32 | G300E | 996687.5 | 7.82
3179 | Story36 | B40 | 50 MPa RC Beam (25 cm x 25 cm) | Beam | 50MPa | Concrete Rectangular | 250 | 250 | 625 | 4625 | 0.29 | 707.19 | G300E | 1850578.12 | 14.52 | G300E | 427186.68 | 3.35
3180 | Story36 | B41 | 50 MPa RC Beam (25 cm x 25 cm) | Beam | 50MPa | Concrete Rectangular | 250 | 250 | 625 | 4625 | 0.29 | 707.19 | G300E | 1850578.12 | 14.52 | G300E | 427186.68 | 3.35
3181 | Story36 | B42 | 50 MPa RC Beam (25 cm x 25 cm) | Beam | 50MPa | Concrete Rectangular | 250 | 250 | 625 | 4625 | 0.29 | 707.19 | G300E | 1845085.94 | 14.48 | G300E | 770062.5 | 6.04
3182 | Story36 | B43 | 50 MPa RC Beam (25 cm x 25 cm) | Beam | 50MPa | Concrete Rectangular | 250 | 250 | 625 | 4625 | 0.29 | 707.19 | G300E | 1864453.12 | 14.63 | G300E | 330928.87 | 2.6
3183 | Story36 | B44 | 50 MPa RC Beam (25 cm x 25 cm) | Beam | 50MPa | Concrete Rectangular | 250 | 250 | 625 | 4625 | 0.29 | 707.19 | G300E | 1710382.81 | 13.42 | G300E | 427186.68 | 3.35
3184 | Story36 | B45 | 50 MPa RC Beam (25 cm x 25 cm) | Beam | 50MPa | Concrete Rectangular | 250 | 250 | 625 | 4625 | 0.29 | 707.19 | G300E | 1485203.12 | 11.65 | G300E | 775843.75 | 6.09
3185 | Story36 | B46 | 50 MPa RC Beam (25 cm x 25 cm) | Beam | 50MPa | Concrete Rectangular | 250 | 250 | 625 | 4625 | 0.29 | 707.19 | G300E | 1410046.88 | 11.06 | G300E | 770062.5 | 6.04
3186 | Story36 | B47 | 50 MPa RC Beam (25 cm x 25 cm) | Beam | 50MPa | Concrete Rectangular | 250 | 250 | 625 | 4625 | 0.29 | 707.19 | G300E | 2062750 | 16.19 | G300E | 812217.93 | 6.37
3187 | Story36 | B48 | 50 MPa RC Beam (25 cm x 25 cm) | Beam | 50MPa | Concrete Rectangular | 250 | 250 | 625 | 4625 | 0.29 | 707.19 | G300E | 1709515.62 | 13.41 | G300E | 0 | 0
3188 | Story36 | B49 | 50 MPa RC Beam (25 cm x 25 cm) | Beam | 50MPa | Concrete Rectangular | 250 | 250 | 625 | 4625 | 0.29 | 707.19 | G300E | 2082695.31 | 16.34 | G300E | 791140.21 | 6.21
3189 | Story36 | B5 | 50 MPa RC Beam (25 cm x 25 cm) | Beam | 50MPa | Concrete Rectangular | 250 | 250 | 625 | 4625 | 0.29 | 707.19 | G300E | 1708070.31 | 13.4 | G300E | 427186.68 | 3.35
3190 | Story36 | B50 | 50 MPa RC Beam (25 cm x 25 cm) | Beam | 50MPa | Concrete Rectangular | 250 | 250 | 625 | 4625 | 0.29 | 707.19 | G300E | 1607765.62 | 12.62 | G300E | 0 | 0
3191 | Story36 | B51 | 50 MPa RC Beam (25 cm x 25 cm) | Beam | 50MPa | Concrete Rectangular | 250 | 250 | 625 | 4800 | 0.3 | 733.94 | G300E | 2105700 | 16.52 | G300E | 799200 | 6.27
3192 | Story36 | B55 | 50 MPa RC Beam (25 cm x 25 cm) | Beam | 50MPa | Concrete Rectangular | 250 | 250 | 625 | 4625 | 0.29 | 707.19 | G300E | 2064484.38 | 16.2 | G300E | 770062.5 | 6.04
3193 | Story36 | B56 | 50 MPa RC Beam (25 cm x 25 cm) | Beam | 50MPa | Concrete Rectangular | 250 | 250 | 625 | 4625 | 0.29 | 707.19 | G300E | 1608921.88 | 12.62 | G300E | 0 | 0
3194 | Story36 | B57 | 50 MPa RC Beam (25 cm x 25 cm) | Beam | 50MPa | Concrete Rectangular | 250 | 250 | 625 | 4625 | 0.29 | 707.19 | G300E | 2082984.38 | 16.34 | G300E | 791140.21 | 6.21
3195 | Story36 | B58 | 50 MPa RC Beam (25 cm x 25 cm) | Beam | 50MPa | Concrete Rectangular | 250 | 250 | 625 | 4625 | 0.29 | 707.19 | G300E | 1709804.69 | 13.42 | G300E | 0 | 0
3196 | Story36 | B59 | 50 MPa RC Beam (25 cm x 25 cm) | Beam | 50MPa | Concrete Rectangular | 250 | 250 | 625 | 4625 | 0.29 | 707.19 | G300E | 2063039.06 | 16.19 | G300E | 812217.93 | 6.37
3197 | Story36 | B6 | 50 MPa RC Beam (25 cm x 25 cm) | Beam | 50MPa | Concrete Rectangular | 250 | 250 | 625 | 4625 | 0.29 | 707.19 | G300E | 1484914.06 | 11.65 | G300E | 774687.5 | 6.08
3198 | Story36 | B60 | 50 MPa RC Beam (25 cm x 25 cm) | Beam | 50MPa | Concrete Rectangular | 250 | 250 | 625 | 4625 | 0.29 | 707.19 | G300E | 1410046.88 | 11.06 | G300E | 770062.5 | 6.04
3199 | Story36 | B61 | 50 MPa RC Beam (25 cm x 25 cm) | Beam | 50MPa | Concrete Rectangular | 250 | 250 | 625 | 4625 | 0.29 | 707.19 | G300E | 1485203.12 | 11.65 | G300E | 775843.75 | 6.09
3200 | Story36 | B62 | 50 MPa RC Beam (25 cm x 25 cm) | Beam | 50MPa | Concrete Rectangular | 250 | 250 | 625 | 4625 | 0.29 | 707.19 | G300E | 2063039.06 | 16.19 | G300E | 812217.93 | 6.37
3201 | Story36 | B63 | 50 MPa RC Beam (25 cm x 25 cm) | Beam | 50MPa | Concrete Rectangular | 250 | 250 | 625 | 4625 | 0.29 | 707.19 | G300E | 1864742.19 | 14.63 | G300E | 330928.87 | 2.6
3202 | Story36 | B64 | 50 MPa RC Beam (25 cm x 25 cm) | Beam | 50MPa | Concrete Rectangular | 250 | 250 | 625 | 4625 | 0.29 | 707.19 | G300E | 2082695.31 | 16.34 | G300E | 791140.21 | 6.21
3203 | Story36 | B65 | 50 MPa RC Beam (25 cm x 25 cm) | Beam | 50MPa | Concrete Rectangular | 250 | 250 | 625 | 4625 | 0.29 | 707.19 | G300E | 1850578.12 | 14.52 | G300E | 427186.68 | 3.35
3204 | Story36 | B66 | 50 MPa RC Beam (25 cm x 25 cm) | Beam | 50MPa | Concrete Rectangular | 250 | 250 | 625 | 4800 | 0.3 | 733.94 | G300E | 2142600 | 16.81 | G300E | 799200 | 6.27
3205 | Story36 | B67 | 50 MPa RC Beam (25 cm x 25 cm) | Beam | 50MPa | Concrete Rectangular | 250 | 250 | 625 | 4625 | 0.29 | 707.19 | G300E | 2064484.38 | 16.2 | G300E | 770062.5 | 6.04
3206 | Story36 | B69 | 50 MPa RC Beam (25 cm x 25 cm) | Beam | 50MPa | Concrete Rectangular | 250 | 250 | 625 | 4625 | 0.29 | 707.19 | G300E | 2064484.38 | 16.2 | G300E | 770062.5 | 6.04
3207 | Story36 | B7 | 50 MPa RC Beam (25 cm x 25 cm) | Beam | 50MPa | Concrete Rectangular | 250 | 250 | 625 | 4625 | 0.29 | 707.19 | G300E | 2062750 | 16.19 | G300E | 812217.93 | 6.37
3208 | Story36 | B70 | 50 MPa RC Beam (25 cm x 25 cm) | Beam | 50MPa | Concrete Rectangular | 250 | 250 | 625 | 4625 | 0.29 | 707.19 | G300E | 2064484.38 | 16.2 | G300E | 770062.5 | 6.04
3209 | Story36 | B71 | 50 MPa RC Beam (25 cm x 25 cm) | Beam | 50MPa | Concrete Rectangular | 250 | 250 | 625 | 4625 | 0.29 | 707.19 | G300E | 1850578.12 | 14.52 | G300E | 427186.68 | 3.35
3210 | Story36 | B72 | 50 MPa RC Beam (25 cm x 25 cm) | Beam | 50MPa | Concrete Rectangular | 250 | 250 | 625 | 4625 | 0.29 | 707.19 | G300E | 2082695.31 | 16.34 | G300E | 791140.21 | 6.21
3211 | Story36 | B73 | 50 MPa RC Beam (25 cm x 25 cm) | Beam | 50MPa | Concrete Rectangular | 250 | 250 | 625 | 4625 | 0.29 | 707.19 | G300E | 1864453.12 | 14.63 | G300E | 330928.87 | 2.6
3212 | Story36 | B74 | 50 MPa RC Beam (25 cm x 25 cm) | Beam | 50MPa | Concrete Rectangular | 250 | 250 | 625 | 4625 | 0.29 | 707.19 | G300E | 2063039.06 | 16.19 | G300E | 812217.93 | 6.37
3213 | Story36 | B75 | 50 MPa RC Beam (25 cm x 25 cm) | Beam | 50MPa | Concrete Rectangular | 250 | 250 | 625 | 4625 | 0.29 | 707.19 | G300E | 1485203.12 | 11.65 | G300E | 775843.75 | 6.09
3214 | Story36 | B76 | 50 MPa RC Beam (25 cm x 25 cm) | Beam | 50MPa | Concrete Rectangular | 250 | 250 | 625 | 4625 | 0.29 | 707.19 | G300E | 1571343.75 | 12.33 | G300E | 995531.25 | 7.81
3215 | Story36 | B77 | 50 MPa RC Beam (25 cm x 25 cm) | Beam | 50MPa | Concrete Rectangular | 250 | 250 | 625 | 4625 | 0.29 | 707.19 | G300E | 1710382.81 | 13.42 | G300E | 427186.68 | 3.35
3216 | Story36 | B78 | 50 MPa RC Beam (25 cm x 25 cm) | Beam | 50MPa | Concrete Rectangular | 250 | 250 | 625 | 4625 | 0.29 | 707.19 | G300E | 1856648.44 | 14.57 | G300E | 770062.5 | 6.04
3217 | Story36 | B79 | 50 MPa RC Beam (25 cm x 25 cm) | Beam | 50MPa | Concrete Rectangular | 250 | 250 | 625 | 4625 | 0.29 | 707.19 | G300E | 1845085.94 | 14.48 | G300E | 770062.5 | 6.04
3218 | Story36 | B8 | 50 MPa RC Beam (25 cm x 25 cm) | Beam | 50MPa | Concrete Rectangular | 250 | 250 | 625 | 4625 | 0.29 | 707.19 | G300E | 1410046.88 | 11.06 | G300E | 770062.5 | 6.04
3219 | Story36 | B80 | 50 MPa RC Beam (25 cm x 25 cm) | Beam | 50MPa | Concrete Rectangular | 250 | 250 | 625 | 4625 | 0.29 | 707.19 | G300E | 1845085.94 | 14.48 | G300E | 770062.5 | 6.04
3220 | Story36 | B81 | 50 MPa RC Beam (25 cm x 25 cm) | Beam | 50MPa | Concrete Rectangular | 250 | 250 | 625 | 4625 | 0.29 | 707.19 | G300E | 1850578.12 | 14.52 | G300E | 427186.68 | 3.35
3221 | Story36 | B82 | 50 MPa RC Beam (25 cm x 25 cm) | Beam | 50MPa | Concrete Rectangular | 250 | 250 | 625 | 4625 | 0.29 | 707.19 | G300E | 2082984.38 | 16.34 | G300E | 791140.21 | 6.21
3222 | Story36 | B83 | 50 MPa RC Beam (25 cm x 25 cm) | Beam | 50MPa | Concrete Rectangular | 250 | 250 | 625 | 4625 | 0.29 | 707.19 | G300E | 1608921.88 | 12.62 | G300E | 0 | 0
3223 | Story36 | B84 | 50 MPa RC Beam (25 cm x 25 cm) | Beam | 50MPa | Concrete Rectangular | 250 | 250 | 625 | 4625 | 0.29 | 707.19 | G300E | 2082984.38 | 16.34 | G300E | 791140.21 | 6.21
3224 | Story36 | B85 | 50 MPa RC Beam (25 cm x 25 cm) | Beam | 50MPa | Concrete Rectangular | 250 | 250 | 625 | 4625 | 0.29 | 707.19 | G300E | 1850578.12 | 14.52 | G300E | 427186.68 | 3.35
3225 | Story36 | B86 | 50 MPa RC Beam (25 cm x 25 cm) | Beam | 50MPa | Concrete Rectangular | 250 | 250 | 625 | 4625 | 0.29 | 707.19 | G300E | 1844796.88 | 14.47 | G300E | 770062.5 | 6.04
3226 | Story36 | B87 | 50 MPa RC Beam (25 cm x 25 cm) | Beam | 50MPa | Concrete Rectangular | 250 | 250 | 625 | 4625 | 0.29 | 707.19 | G300E | 1844796.88 | 14.47 | G300E | 770062.5 | 6.04
3227 | Story36 | B88 | 50 MPa RC Beam (25 cm x 25 cm) | Beam | 50MPa | Concrete Rectangular | 250 | 250 | 625 | 4625 | 0.29 | 707.19 | G300E | 1856648.44 | 14.57 | G300E | 770062.5 | 6.04
3228 | Story36 | B89 | 50 MPa RC Beam (25 cm x 25 cm) | Beam | 50MPa | Concrete Rectangular | 250 | 250 | 625 | 4625 | 0.29 | 707.19 | G300E | 1710382.81 | 13.42 | G300E | 427186.68 | 3.35
3229 | Story36 | B9 | 50 MPa RC Beam (25 cm x 25 cm) | Beam | 50MPa | Concrete Rectangular | 250 | 250 | 625 | 4625 | 0.29 | 707.19 | G300E | 2063039.06 | 16.19 | G300E | 812217.93 | 6.37
3230 | Story36 | B90 | 50 MPa RC Beam (25 cm x 25 cm) | Beam | 50MPa | Concrete Rectangular | 250 | 250 | 625 | 4625 | 0.29 | 707.19 | G300E | 1571343.75 | 12.33 | G300E | 995531.25 | 7.81
3231 | Story36 | B91 | 50 MPa RC Beam (25 cm x 25 cm) | Beam | 50MPa | Concrete Rectangular | 250 | 250 | 625 | 4625 | 0.29 | 707.19 | G300E | 1569898.44 | 12.32 | G300E | 805906.25 | 6.32
3232 | Story36 | B92 | 50 MPa RC Beam (25 cm x 25 cm) | Beam | 50MPa | Concrete Rectangular | 250 | 250 | 625 | 4625 | 0.29 | 707.19 | G300E | 1743335.94 | 13.68 | G300E | 448264.39 | 3.52
3233 | Story36 | B93 | 50 MPa RC Beam (25 cm x 25 cm) | Beam | 50MPa | Concrete Rectangular | 250 | 250 | 625 | 4625 | 0.29 | 707.19 | G300E | 1743046.88 | 13.68 | G300E | 448264.39 | 3.52
3234 | Story36 | B94 | 50 MPa RC Beam (25 cm x 25 cm) | Beam | 50MPa | Concrete Rectangular | 250 | 250 | 625 | 4625 | 0.29 | 707.19 | G300E | 1856937.5 | 14.57 | G300E | 770062.5 | 6.04
3235 | Story36 | B95 | 50 MPa RC Beam (25 cm x 25 cm) | Beam | 50MPa | Concrete Rectangular | 250 | 250 | 625 | 4625 | 0.29 | 707.19 | G300E | 1710382.81 | 13.42 | G300E | 427186.68 | 3.35
3236 | Story36 | B96 | 50 MPa RC Beam (25 cm x 25 cm) | Beam | 50MPa | Concrete Rectangular | 250 | 250 | 625 | 4625 | 0.29 | 707.19 | G300E | 1864453.12 | 14.63 | G300E | 330928.87 | 2.6
3237 | Story36 | B97 | 50 MPa RC Beam (25 cm x 25 cm) | Beam | 50MPa | Concrete Rectangular | 250 | 250 | 625 | 4625 | 0.29 | 707.19 | G300E | 2063039.06 | 16.19 | G300E | 812217.93 | 6.37
3238 | Story36 | B98 | 50 MPa RC Beam (25 cm x 25 cm) | Beam | 50MPa | Concrete Rectangular | 250 | 250 | 625 | 4625 | 0.29 | 707.19 | G300E | 1709804.69 | 13.42 | G300E | 0 | 0
3239 | Story36 | B99 | 50 MPa RC Beam (25 cm x 25 cm) | Beam | 50MPa | Concrete Rectangular | 250 | 250 | 625 | 4625 | 0.29 | 707.19 | G300E | 2063039.06 | 16.19 | G300E | 812217.93 | 6.37
3240 | Story37 | B1 | 50 MPa RC Beam (25 cm x 25 cm) | Beam | 50MPa | Concrete Rectangular | 250 | 250 | 625 | 4625 | 0.29 | 707.19 | G300E | 1545906.25 | 12.13 | G300E | 817468.75 | 6.41
3241 | Story37 | B10 | 50 MPa RC Beam (25 cm x 25 cm) | Beam | 50MPa | Concrete Rectangular | 250 | 250 | 625 | 4625 | 0.29 | 707.19 | G300E | 1484914.06 | 11.65 | G300E | 782781.25 | 6.14
3242 | Story37 | B100 | 50 MPa RC Beam (25 cm x 25 cm) | Beam | 50MPa | Concrete Rectangular | 250 | 250 | 625 | 4625 | 0.29 | 707.19 | G300E | 1886132.81 | 14.8 | G300E | 330928.87 | 2.6
3243 | Story37 | B101 | 50 MPa RC Beam (25 cm x 25 cm) | Beam | 50MPa | Concrete Rectangular | 250 | 250 | 625 | 4625 | 0.29 | 707.19 | G300E | 1728304.69 | 13.56 | G300E | 448264.39 | 3.52
3244 | Story37 | B102 | 50 MPa RC Beam (25 cm x 25 cm) | Beam | 50MPa | Concrete Rectangular | 250 | 250 | 625 | 4625 | 0.29 | 707.19 | G300E | 1855203.12 | 14.56 | G300E | 770062.5 | 6.04
3245 | Story37 | B103 | 50 MPa RC Beam (25 cm x 25 cm) | Beam | 50MPa | Concrete Rectangular | 250 | 250 | 625 | 4625 | 0.29 | 707.19 | G300E | 1763281.25 | 13.84 | G300E | 448264.39 | 3.52
3246 | Story37 | B104 | 50 MPa RC Beam (25 cm x 25 cm) | Beam | 50MPa | Concrete Rectangular | 250 | 250 | 625 | 4625 | 0.29 | 707.19 | G300E | 1763281.25 | 13.84 | G300E | 448264.39 | 3.52
3247 | Story37 | B105 | 50 MPa RC Beam (25 cm x 25 cm) | Beam | 50MPa | Concrete Rectangular | 250 | 250 | 625 | 4625 | 0.29 | 707.19 | G300E | 1570476.56 | 12.32 | G300E | 815156.25 | 6.4
3248 | Story37 | B106 | 50 MPa RC Beam (25 cm x 25 cm) | Beam | 50MPa | Concrete Rectangular | 250 | 250 | 625 | 4625 | 0.29 | 707.19 | G300E | 1570476.56 | 12.32 | G300E | 815156.25 | 6.4
3249 | Story37 | B107 | 50 MPa RC Beam (25 cm x 25 cm) | Beam | 50MPa | Concrete Rectangular | 250 | 250 | 625 | 4625 | 0.29 | 707.19 | G300E | 1574234.38 | 12.35 | G300E | 1015187.5 | 7.97
3250 | Story37 | B108 | 50 MPa RC Beam (25 cm x 25 cm) | Beam | 50MPa | Concrete Rectangular | 250 | 250 | 625 | 4625 | 0.29 | 707.19 | G300E | 1485203.12 | 11.65 | G300E | 782781.25 | 6.14
3251 | Story37 | B109 | 50 MPa RC Beam (25 cm x 25 cm) | Beam | 50MPa | Concrete Rectangular | 250 | 250 | 625 | 4625 | 0.29 | 707.19 | G300E | 1407156.25 | 11.04 | G300E | 770062.5 | 6.04
3252 | Story37 | B11 | 50 MPa RC Beam (25 cm x 25 cm) | Beam | 50MPa | Concrete Rectangular | 250 | 250 | 625 | 4625 | 0.29 | 707.19 | G300E | 1728304.69 | 13.56 | G300E | 448264.39 | 3.52
3253 | Story37 | B110 | 50 MPa RC Beam (25 cm x 25 cm) | Beam | 50MPa | Concrete Rectangular | 250 | 250 | 625 | 4625 | 0.29 | 707.19 | G300E | 1484914.06 | 11.65 | G300E | 782781.25 | 6.14
3254 | Story37 | B111 | 50 MPa RC Beam (25 cm x 25 cm) | Beam | 50MPa | Concrete Rectangular | 250 | 250 | 625 | 4625 | 0.29 | 707.19 | G300E | 1573945.31 | 12.35 | G300E | 1014031.25 | 7.96
3255 | Story37 | B112 | 50 MPa RC Beam (25 cm x 25 cm) | Beam | 50MPa | Concrete Rectangular | 250 | 250 | 625 | 4625 | 0.29 | 707.19 | G300E | 1570476.56 | 12.32 | G300E | 815156.25 | 6.4
3256 | Story37 | B12 | 50 MPa RC Beam (25 cm x 25 cm) | Beam | 50MPa | Concrete Rectangular | 250 | 250 | 625 | 4625 | 0.29 | 707.19 | G300E | 1574234.38 | 12.35 | G300E | 1015187.5 | 7.97
3257 | Story37 | B13 | 50 MPa RC Beam (25 cm x 25 cm) | Beam | 50MPa | Concrete Rectangular | 250 | 250 | 625 | 4625 | 0.29 | 707.19 | G300E | 1763281.25 | 13.84 | G300E | 448264.39 | 3.52
3258 | Story37 | B14 | 50 MPa RC Beam (25 cm x 25 cm) | Beam | 50MPa | Concrete Rectangular | 250 | 250 | 625 | 4625 | 0.29 | 707.19 | G300E | 1570476.56 | 12.32 | G300E | 815156.25 | 6.4
3259 | Story37 | B15 | 50 MPa RC Beam (25 cm x 25 cm) | Beam | 50MPa | Concrete Rectangular | 250 | 250 | 625 | 4625 | 0.29 | 707.19 | G300E | 1570476.56 | 12.32 | G300E | 815156.25 | 6.4
3260 | Story37 | B16 | 50 MPa RC Beam (25 cm x 25 cm) | Beam | 50MPa | Concrete Rectangular | 250 | 250 | 625 | 4625 | 0.29 | 707.19 | G300E | 1573078.12 | 12.34 | G300E | 1016343.75 | 7.97
3261 | Story37 | B17 | 50 MPa RC Beam (25 cm x 25 cm) | Beam | 50MPa | Concrete Rectangular | 250 | 250 | 625 | 4625 | 0.29 | 707.19 | G300E | 1764437.5 | 13.84 | G300E | 448264.39 | 3.52
3262 | Story37 | B18 | 50 MPa RC Beam (25 cm x 25 cm) | Beam | 50MPa | Concrete Rectangular | 250 | 250 | 625 | 4625 | 0.29 | 707.19 | G300E | 1813867.19 | 14.23 | G300E | 770062.5 | 6.04
3263 | Story37 | B19 | 50 MPa RC Beam (25 cm x 25 cm) | Beam | 50MPa | Concrete Rectangular | 250 | 250 | 625 | 4625 | 0.29 | 707.19 | G300E | 1822539.06 | 14.3 | G300E | 770062.5 | 6.04
3264 | Story37 | B2 | 50 MPa RC Beam (25 cm x 25 cm) | Beam | 50MPa | Concrete Rectangular | 250 | 250 | 625 | 4625 | 0.29 | 707.19 | G300E | 1550820.31 | 12.17 | G300E | 824406.25 | 6.47
3265 | Story37 | B20 | 50 MPa RC Beam (25 cm x 25 cm) | Beam | 50MPa | Concrete Rectangular | 250 | 250 | 625 | 4625 | 0.29 | 707.19 | G300E | 1798257.81 | 14.11 | G300E | 770062.5 | 6.04
3266 | Story37 | B21 | 50 MPa RC Beam (25 cm x 25 cm) | Beam | 50MPa | Concrete Rectangular | 250 | 250 | 625 | 4625 | 0.29 | 707.19 | G300E | 1884687.5 | 14.79 | G300E | 330928.87 | 2.6
3267 | Story37 | B22 | 50 MPa RC Beam (25 cm x 25 cm) | Beam | 50MPa | Concrete Rectangular | 250 | 250 | 625 | 4625 | 0.29 | 707.19 | G300E | 2089343.75 | 16.39 | G300E | 791140.21 | 6.21
3268 | Story37 | B23 | 50 MPa RC Beam (25 cm x 25 cm) | Beam | 50MPa | Concrete Rectangular | 250 | 250 | 625 | 4625 | 0.29 | 707.19 | G300E | 1702000 | 13.35 | G300E | 0 | 0
3269 | Story37 | B24 | 50 MPa RC Beam (25 cm x 25 cm) | Beam | 50MPa | Concrete Rectangular | 250 | 250 | 625 | 4625 | 0.29 | 707.19 | G300E | 2089921.88 | 16.4 | G300E | 791140.21 | 6.21
3270 | Story37 | B25 | 50 MPa RC Beam (25 cm x 25 cm) | Beam | 50MPa | Concrete Rectangular | 250 | 250 | 625 | 4625 | 0.29 | 707.19 | G300E | 1886132.81 | 14.8 | G300E | 330928.87 | 2.6
3271 | Story37 | B26 | 50 MPa RC Beam (25 cm x 25 cm) | Beam | 50MPa | Concrete Rectangular | 250 | 250 | 625 | 4625 | 0.29 | 707.19 | G300E | 1843929.69 | 14.47 | G300E | 770062.5 | 6.04
3272 | Story37 | B27 | 50 MPa RC Beam (25 cm x 25 cm) | Beam | 50MPa | Concrete Rectangular | 250 | 250 | 625 | 4625 | 0.29 | 707.19 | G300E | 1855203.12 | 14.56 | G300E | 770062.5 | 6.04
3273 | Story37 | B28 | 50 MPa RC Beam (25 cm x 25 cm) | Beam | 50MPa | Concrete Rectangular | 250 | 250 | 625 | 4625 | 0.29 | 707.19 | G300E | 1855203.12 | 14.56 | G300E | 770062.5 | 6.04
3274 | Story37 | B29 | 50 MPa RC Beam (25 cm x 25 cm) | Beam | 50MPa | Concrete Rectangular | 250 | 250 | 625 | 4625 | 0.29 | 707.19 | G300E | 1763281.25 | 13.84 | G300E | 448264.39 | 3.52
3275 | Story37 | B3 | 50 MPa RC Beam (25 cm x 25 cm) | Beam | 50MPa | Concrete Rectangular | 250 | 250 | 625 | 4625 | 0.29 | 707.19 | G300E | 1764726.56 | 13.85 | G300E | 448264.39 | 3.52
3276 | Story37 | B30 | 50 MPa RC Beam (25 cm x 25 cm) | Beam | 50MPa | Concrete Rectangular | 250 | 250 | 625 | 4625 | 0.29 | 707.19 | G300E | 1574234.38 | 12.35 | G300E | 1015187.5 | 7.97
3277 | Story37 | B31 | 50 MPa RC Beam (25 cm x 25 cm) | Beam | 50MPa | Concrete Rectangular | 250 | 250 | 625 | 4625 | 0.29 | 707.19 | G300E | 1484625 | 11.65 | G300E | 782781.25 | 6.14
3278 | Story37 | B32 | 50 MPa RC Beam (25 cm x 25 cm) | Beam | 50MPa | Concrete Rectangular | 250 | 250 | 625 | 4625 | 0.29 | 707.19 | G300E | 1726570.31 | 13.55 | G300E | 448264.39 | 3.52
3279 | Story37 | B33 | 50 MPa RC Beam (25 cm x 25 cm) | Beam | 50MPa | Concrete Rectangular | 250 | 250 | 625 | 4625 | 0.29 | 707.19 | G300E | 1884109.38 | 14.78 | G300E | 330928.87 | 2.6
3280 | Story37 | B34 | 50 MPa RC Beam (25 cm x 25 cm) | Beam | 50MPa | Concrete Rectangular | 250 | 250 | 625 | 4625 | 0.29 | 707.19 | G300E | 1807218.75 | 14.18 | G300E | 770062.5 | 6.04
3281 | Story37 | B35 | 50 MPa RC Beam (25 cm x 25 cm) | Beam | 50MPa | Concrete Rectangular | 250 | 250 | 625 | 4625 | 0.29 | 707.19 | G300E | 1871390.62 | 14.68 | G300E | 427186.68 | 3.35
3282 | Story37 | B36 | 50 MPa RC Beam (25 cm x 25 cm) | Beam | 50MPa | Concrete Rectangular | 250 | 250 | 625 | 4625 | 0.29 | 707.19 | G300E | 1870523.44 | 14.68 | G300E | 427186.68 | 3.35
3283 | Story37 | B37 | 50 MPa RC Beam (25 cm x 25 cm) | Beam | 50MPa | Concrete Rectangular | 250 | 250 | 625 | 4800 | 0.3 | 733.94 | G300E | 2099400 | 16.47 | G300E | 799200 | 6.27
3284 | Story37 | B38 | 50 MPa RC Beam (25 cm x 25 cm) | Beam | 50MPa | Concrete Rectangular | 250 | 250 | 625 | 4625 | 0.29 | 707.19 | G300E | 1600828.12 | 12.56 | G300E | 0 | 0
3285 | Story37 | B39 | 50 MPa RC Beam (25 cm x 25 cm) | Beam | 50MPa | Concrete Rectangular | 250 | 250 | 625 | 4800 | 0.3 | 733.94 | G300E | 2143800 | 16.82 | G300E | 799200 | 6.27
3286 | Story37 | B4 | 50 MPa RC Beam (25 cm x 25 cm) | Beam | 50MPa | Concrete Rectangular | 250 | 250 | 625 | 4625 | 0.29 | 707.19 | G300E | 1573656.25 | 12.35 | G300E | 1015187.5 | 7.97
3287 | Story37 | B40 | 50 MPa RC Beam (25 cm x 25 cm) | Beam | 50MPa | Concrete Rectangular | 250 | 250 | 625 | 4625 | 0.29 | 707.19 | G300E | 1870234.38 | 14.67 | G300E | 427186.68 | 3.35
3288 | Story37 | B41 | 50 MPa RC Beam (25 cm x 25 cm) | Beam | 50MPa | Concrete Rectangular | 250 | 250 | 625 | 4625 | 0.29 | 707.19 | G300E | 1870234.38 | 14.67 | G300E | 427186.68 | 3.35
3289 | Story37 | B42 | 50 MPa RC Beam (25 cm x 25 cm) | Beam | 50MPa | Concrete Rectangular | 250 | 250 | 625 | 4625 | 0.29 | 707.19 | G300E | 1843929.69 | 14.47 | G300E | 770062.5 | 6.04
3290 | Story37 | B43 | 50 MPa RC Beam (25 cm x 25 cm) | Beam | 50MPa | Concrete Rectangular | 250 | 250 | 625 | 4625 | 0.29 | 707.19 | G300E | 1886132.81 | 14.8 | G300E | 330928.87 | 2.6
3291 | Story37 | B44 | 50 MPa RC Beam (25 cm x 25 cm) | Beam | 50MPa | Concrete Rectangular | 250 | 250 | 625 | 4625 | 0.29 | 707.19 | G300E | 1728304.69 | 13.56 | G300E | 448264.39 | 3.52
3292 | Story37 | B45 | 50 MPa RC Beam (25 cm x 25 cm) | Beam | 50MPa | Concrete Rectangular | 250 | 250 | 625 | 4625 | 0.29 | 707.19 | G300E | 1485203.12 | 11.65 | G300E | 782781.25 | 6.14
3293 | Story37 | B46 | 50 MPa RC Beam (25 cm x 25 cm) | Beam | 50MPa | Concrete Rectangular | 250 | 250 | 625 | 4625 | 0.29 | 707.19 | G300E | 1407445.31 | 11.04 | G300E | 770062.5 | 6.04
3294 | Story37 | B47 | 50 MPa RC Beam (25 cm x 25 cm) | Beam | 50MPa | Concrete Rectangular | 250 | 250 | 625 | 4625 | 0.29 | 707.19 | G300E | 2066507.81 | 16.21 | G300E | 812217.93 | 6.37
3295 | Story37 | B48 | 50 MPa RC Beam (25 cm x 25 cm) | Beam | 50MPa | Concrete Rectangular | 250 | 250 | 625 | 4625 | 0.29 | 707.19 | G300E | 1702000 | 13.35 | G300E | 0 | 0
3296 | Story37 | B49 | 50 MPa RC Beam (25 cm x 25 cm) | Beam | 50MPa | Concrete Rectangular | 250 | 250 | 625 | 4625 | 0.29 | 707.19 | G300E | 2090210.94 | 16.4 | G300E | 791140.21 | 6.21
3297 | Story37 | B5 | 50 MPa RC Beam (25 cm x 25 cm) | Beam | 50MPa | Concrete Rectangular | 250 | 250 | 625 | 4625 | 0.29 | 707.19 | G300E | 1726281.25 | 13.55 | G300E | 448264.39 | 3.52
3298 | Story37 | B50 | 50 MPa RC Beam (25 cm x 25 cm) | Beam | 50MPa | Concrete Rectangular | 250 | 250 | 625 | 4625 | 0.29 | 707.19 | G300E | 1600539.06 | 12.56 | G300E | 0 | 0
3299 | Story37 | B51 | 50 MPa RC Beam (25 cm x 25 cm) | Beam | 50MPa | Concrete Rectangular | 250 | 250 | 625 | 4800 | 0.3 | 733.94 | G300E | 2107800 | 16.54 | G300E | 799200 | 6.27
3300 | Story37 | B55 | 50 MPa RC Beam (25 cm x 25 cm) | Beam | 50MPa | Concrete Rectangular | 250 | 250 | 625 | 4625 | 0.29 | 707.19 | G300E | 2065929.69 | 16.21 | G300E | 770062.5 | 6.04
3301 | Story37 | B56 | 50 MPa RC Beam (25 cm x 25 cm) | Beam | 50MPa | Concrete Rectangular | 250 | 250 | 625 | 4625 | 0.29 | 707.19 | G300E | 1601695.31 | 12.57 | G300E | 0 | 0
3302 | Story37 | B57 | 50 MPa RC Beam (25 cm x 25 cm) | Beam | 50MPa | Concrete Rectangular | 250 | 250 | 625 | 4625 | 0.29 | 707.19 | G300E | 2090210.94 | 16.4 | G300E | 791140.21 | 6.21
3303 | Story37 | B58 | 50 MPa RC Beam (25 cm x 25 cm) | Beam | 50MPa | Concrete Rectangular | 250 | 250 | 625 | 4625 | 0.29 | 707.19 | G300E | 1702867.19 | 13.36 | G300E | 0 | 0
3304 | Story37 | B59 | 50 MPa RC Beam (25 cm x 25 cm) | Beam | 50MPa | Concrete Rectangular | 250 | 250 | 625 | 4625 | 0.29 | 707.19 | G300E | 2067085.94 | 16.22 | G300E | 812217.93 | 6.37
3305 | Story37 | B6 | 50 MPa RC Beam (25 cm x 25 cm) | Beam | 50MPa | Concrete Rectangular | 250 | 250 | 625 | 4625 | 0.29 | 707.19 | G300E | 1484625 | 11.65 | G300E | 781625 | 6.13
3306 | Story37 | B60 | 50 MPa RC Beam (25 cm x 25 cm) | Beam | 50MPa | Concrete Rectangular | 250 | 250 | 625 | 4625 | 0.29 | 707.19 | G300E | 1407156.25 | 11.04 | G300E | 770062.5 | 6.04
3307 | Story37 | B61 | 50 MPa RC Beam (25 cm x 25 cm) | Beam | 50MPa | Concrete Rectangular | 250 | 250 | 625 | 4625 | 0.29 | 707.19 | G300E | 1484914.06 | 11.65 | G300E | 782781.25 | 6.14
3308 | Story37 | B62 | 50 MPa RC Beam (25 cm x 25 cm) | Beam | 50MPa | Concrete Rectangular | 250 | 250 | 625 | 4625 | 0.29 | 707.19 | G300E | 2067085.94 | 16.22 | G300E | 812217.93 | 6.37
3309 | Story37 | B63 | 50 MPa RC Beam (25 cm x 25 cm) | Beam | 50MPa | Concrete Rectangular | 250 | 250 | 625 | 4625 | 0.29 | 707.19 | G300E | 1886132.81 | 14.8 | G300E | 330928.87 | 2.6
3310 | Story37 | B64 | 50 MPa RC Beam (25 cm x 25 cm) | Beam | 50MPa | Concrete Rectangular | 250 | 250 | 625 | 4625 | 0.29 | 707.19 | G300E | 2089921.88 | 16.4 | G300E | 791140.21 | 6.21
3311 | Story37 | B65 | 50 MPa RC Beam (25 cm x 25 cm) | Beam | 50MPa | Concrete Rectangular | 250 | 250 | 625 | 4625 | 0.29 | 707.19 | G300E | 1870234.38 | 14.67 | G300E | 427186.68 | 3.35
3312 | Story37 | B66 | 50 MPa RC Beam (25 cm x 25 cm) | Beam | 50MPa | Concrete Rectangular | 250 | 250 | 625 | 4800 | 0.3 | 733.94 | G300E | 2143500 | 16.82 | G300E | 799200 | 6.27
3313 | Story37 | B67 | 50 MPa RC Beam (25 cm x 25 cm) | Beam | 50MPa | Concrete Rectangular | 250 | 250 | 625 | 4625 | 0.29 | 707.19 | G300E | 2065929.69 | 16.21 | G300E | 770062.5 | 6.04
3314 | Story37 | B69 | 50 MPa RC Beam (25 cm x 25 cm) | Beam | 50MPa | Concrete Rectangular | 250 | 250 | 625 | 4625 | 0.29 | 707.19 | G300E | 2065929.69 | 16.21 | G300E | 770062.5 | 6.04
3315 | Story37 | B7 | 50 MPa RC Beam (25 cm x 25 cm) | Beam | 50MPa | Concrete Rectangular | 250 | 250 | 625 | 4625 | 0.29 | 707.19 | G300E | 2066507.81 | 16.21 | G300E | 812217.93 | 6.37
3316 | Story37 | B70 | 50 MPa RC Beam (25 cm x 25 cm) | Beam | 50MPa | Concrete Rectangular | 250 | 250 | 625 | 4625 | 0.29 | 707.19 | G300E | 2065929.69 | 16.21 | G300E | 770062.5 | 6.04
3317 | Story37 | B71 | 50 MPa RC Beam (25 cm x 25 cm) | Beam | 50MPa | Concrete Rectangular | 250 | 250 | 625 | 4625 | 0.29 | 707.19 | G300E | 1870234.38 | 14.67 | G300E | 427186.68 | 3.35
3318 | Story37 | B72 | 50 MPa RC Beam (25 cm x 25 cm) | Beam | 50MPa | Concrete Rectangular | 250 | 250 | 625 | 4625 | 0.29 | 707.19 | G300E | 2090210.94 | 16.4 | G300E | 791140.21 | 6.21
3319 | Story37 | B73 | 50 MPa RC Beam (25 cm x 25 cm) | Beam | 50MPa | Concrete Rectangular | 250 | 250 | 625 | 4625 | 0.29 | 707.19 | G300E | 1886132.81 | 14.8 | G300E | 330928.87 | 2.6
3320 | Story37 | B74 | 50 MPa RC Beam (25 cm x 25 cm) | Beam | 50MPa | Concrete Rectangular | 250 | 250 | 625 | 4625 | 0.29 | 707.19 | G300E | 2067085.94 | 16.22 | G300E | 812217.93 | 6.37
3321 | Story37 | B75 | 50 MPa RC Beam (25 cm x 25 cm) | Beam | 50MPa | Concrete Rectangular | 250 | 250 | 625 | 4625 | 0.29 | 707.19 | G300E | 1484914.06 | 11.65 | G300E | 782781.25 | 6.14
3322 | Story37 | B76 | 50 MPa RC Beam (25 cm x 25 cm) | Beam | 50MPa | Concrete Rectangular | 250 | 250 | 625 | 4625 | 0.29 | 707.19 | G300E | 1574234.38 | 12.35 | G300E | 1015187.5 | 7.97
3323 | Story37 | B77 | 50 MPa RC Beam (25 cm x 25 cm) | Beam | 50MPa | Concrete Rectangular | 250 | 250 | 625 | 4625 | 0.29 | 707.19 | G300E | 1728304.69 | 13.56 | G300E | 448264.39 | 3.52
3324 | Story37 | B78 | 50 MPa RC Beam (25 cm x 25 cm) | Beam | 50MPa | Concrete Rectangular | 250 | 250 | 625 | 4625 | 0.29 | 707.19 | G300E | 1855203.12 | 14.56 | G300E | 770062.5 | 6.04
3325 | Story37 | B79 | 50 MPa RC Beam (25 cm x 25 cm) | Beam | 50MPa | Concrete Rectangular | 250 | 250 | 625 | 4625 | 0.29 | 707.19 | G300E | 1843929.69 | 14.47 | G300E | 770062.5 | 6.04
3326 | Story37 | B8 | 50 MPa RC Beam (25 cm x 25 cm) | Beam | 50MPa | Concrete Rectangular | 250 | 250 | 625 | 4625 | 0.29 | 707.19 | G300E | 1407445.31 | 11.04 | G300E | 770062.5 | 6.04
3327 | Story37 | B80 | 50 MPa RC Beam (25 cm x 25 cm) | Beam | 50MPa | Concrete Rectangular | 250 | 250 | 625 | 4625 | 0.29 | 707.19 | G300E | 1843929.69 | 14.47 | G300E | 770062.5 | 6.04
3328 | Story37 | B81 | 50 MPa RC Beam (25 cm x 25 cm) | Beam | 50MPa | Concrete Rectangular | 250 | 250 | 625 | 4625 | 0.29 | 707.19 | G300E | 1870234.38 | 14.67 | G300E | 427186.68 | 3.35
3329 | Story37 | B82 | 50 MPa RC Beam (25 cm x 25 cm) | Beam | 50MPa | Concrete Rectangular | 250 | 250 | 625 | 4625 | 0.29 | 707.19 | G300E | 2090210.94 | 16.4 | G300E | 791140.21 | 6.21
3330 | Story37 | B83 | 50 MPa RC Beam (25 cm x 25 cm) | Beam | 50MPa | Concrete Rectangular | 250 | 250 | 625 | 4625 | 0.29 | 707.19 | G300E | 1601406.25 | 12.57 | G300E | 0 | 0
3331 | Story37 | B84 | 50 MPa RC Beam (25 cm x 25 cm) | Beam | 50MPa | Concrete Rectangular | 250 | 250 | 625 | 4625 | 0.29 | 707.19 | G300E | 2090210.94 | 16.4 | G300E | 791140.21 | 6.21
3332 | Story37 | B85 | 50 MPa RC Beam (25 cm x 25 cm) | Beam | 50MPa | Concrete Rectangular | 250 | 250 | 625 | 4625 | 0.29 | 707.19 | G300E | 1870234.38 | 14.67 | G300E | 427186.68 | 3.35
3333 | Story37 | B86 | 50 MPa RC Beam (25 cm x 25 cm) | Beam | 50MPa | Concrete Rectangular | 250 | 250 | 625 | 4625 | 0.29 | 707.19 | G300E | 1843929.69 | 14.47 | G300E | 770062.5 | 6.04
3334 | Story37 | B87 | 50 MPa RC Beam (25 cm x 25 cm) | Beam | 50MPa | Concrete Rectangular | 250 | 250 | 625 | 4625 | 0.29 | 707.19 | G300E | 1843929.69 | 14.47 | G300E | 770062.5 | 6.04
3335 | Story37 | B88 | 50 MPa RC Beam (25 cm x 25 cm) | Beam | 50MPa | Concrete Rectangular | 250 | 250 | 625 | 4625 | 0.29 | 707.19 | G300E | 1855203.12 | 14.56 | G300E | 770062.5 | 6.04
3336 | Story37 | B89 | 50 MPa RC Beam (25 cm x 25 cm) | Beam | 50MPa | Concrete Rectangular | 250 | 250 | 625 | 4625 | 0.29 | 707.19 | G300E | 1728304.69 | 13.56 | G300E | 448264.39 | 3.52
3337 | Story37 | B9 | 50 MPa RC Beam (25 cm x 25 cm) | Beam | 50MPa | Concrete Rectangular | 250 | 250 | 625 | 4625 | 0.29 | 707.19 | G300E | 2067085.94 | 16.22 | G300E | 812217.93 | 6.37
3338 | Story37 | B90 | 50 MPa RC Beam (25 cm x 25 cm) | Beam | 50MPa | Concrete Rectangular | 250 | 250 | 625 | 4625 | 0.29 | 707.19 | G300E | 1573945.31 | 12.35 | G300E | 1014031.25 | 7.96
3339 | Story37 | B91 | 50 MPa RC Beam (25 cm x 25 cm) | Beam | 50MPa | Concrete Rectangular | 250 | 250 | 625 | 4625 | 0.29 | 707.19 | G300E | 1570476.56 | 12.32 | G300E | 815156.25 | 6.4
3340 | Story37 | B92 | 50 MPa RC Beam (25 cm x 25 cm) | Beam | 50MPa | Concrete Rectangular | 250 | 250 | 625 | 4625 | 0.29 | 707.19 | G300E | 1763281.25 | 13.84 | G300E | 448264.39 | 3.52
3341 | Story37 | B93 | 50 MPa RC Beam (25 cm x 25 cm) | Beam | 50MPa | Concrete Rectangular | 250 | 250 | 625 | 4625 | 0.29 | 707.19 | G300E | 1763281.25 | 13.84 | G300E | 448264.39 | 3.52
3342 | Story37 | B94 | 50 MPa RC Beam (25 cm x 25 cm) | Beam | 50MPa | Concrete Rectangular | 250 | 250 | 625 | 4625 | 0.29 | 707.19 | G300E | 1855203.12 | 14.56 | G300E | 770062.5 | 6.04
3343 | Story37 | B95 | 50 MPa RC Beam (25 cm x 25 cm) | Beam | 50MPa | Concrete Rectangular | 250 | 250 | 625 | 4625 | 0.29 | 707.19 | G300E | 1728304.69 | 13.56 | G300E | 448264.39 | 3.52
3344 | Story37 | B96 | 50 MPa RC Beam (25 cm x 25 cm) | Beam | 50MPa | Concrete Rectangular | 250 | 250 | 625 | 4625 | 0.29 | 707.19 | G300E | 1886132.81 | 14.8 | G300E | 330928.87 | 2.6
3345 | Story37 | B97 | 50 MPa RC Beam (25 cm x 25 cm) | Beam | 50MPa | Concrete Rectangular | 250 | 250 | 625 | 4625 | 0.29 | 707.19 | G300E | 2067085.94 | 16.22 | G300E | 812217.93 | 6.37
3346 | Story37 | B98 | 50 MPa RC Beam (25 cm x 25 cm) | Beam | 50MPa | Concrete Rectangular | 250 | 250 | 625 | 4625 | 0.29 | 707.19 | G300E | 1702867.19 | 13.36 | G300E | 0 | 0
3347 | Story37 | B99 | 50 MPa RC Beam (25 cm x 25 cm) | Beam | 50MPa | Concrete Rectangular | 250 | 250 | 625 | 4625 | 0.29 | 707.19 | G300E | 2067085.94 | 16.22 | G300E | 812217.93 | 6.37
3348 | Story38 | B1 | 50 MPa RC Beam (25 cm x 25 cm) | Beam | 50MPa | Concrete Rectangular | 250 | 250 | 625 | 4625 | 0.29 | 707.19 | G300E | 1556312.5 | 12.21 | G300E | 885976.56 | 6.95
3349 | Story38 | B10 | 50 MPa RC Beam (25 cm x 25 cm) | Beam | 50MPa | Concrete Rectangular | 250 | 250 | 625 | 4625 | 0.29 | 707.19 | G300E | 1488671.88 | 11.68 | G300E | 770062.5 | 6.04
3350 | Story38 | B100 | 50 MPa RC Beam (25 cm x 25 cm) | Beam | 50MPa | Concrete Rectangular | 250 | 250 | 625 | 4625 | 0.29 | 707.19 | G300E | 1891046.88 | 14.84 | G300E | 42155.43 | 0.33
3351 | Story38 | B101 | 50 MPa RC Beam (25 cm x 25 cm) | Beam | 50MPa | Concrete Rectangular | 250 | 250 | 625 | 4625 | 0.29 | 707.19 | G300E | 1699687.5 | 13.34 | G300E | 427186.68 | 3.35
3352 | Story38 | B102 | 50 MPa RC Beam (25 cm x 25 cm) | Beam | 50MPa | Concrete Rectangular | 250 | 250 | 625 | 4625 | 0.29 | 707.19 | G300E | 1861273.44 | 14.6 | G300E | 770062.5 | 6.04
3353 | Story38 | B103 | 50 MPa RC Beam (25 cm x 25 cm) | Beam | 50MPa | Concrete Rectangular | 250 | 250 | 625 | 4625 | 0.29 | 707.19 | G300E | 1739000 | 13.64 | G300E | 448264.39 | 3.52
3354 | Story38 | B104 | 50 MPa RC Beam (25 cm x 25 cm) | Beam | 50MPa | Concrete Rectangular | 250 | 250 | 625 | 4625 | 0.29 | 707.19 | G300E | 1739000 | 13.64 | G300E | 448264.39 | 3.52
3355 | Story38 | B105 | 50 MPa RC Beam (25 cm x 25 cm) | Beam | 50MPa | Concrete Rectangular | 250 | 250 | 625 | 4625 | 0.29 | 707.19 | G300E | 1583195.31 | 12.42 | G300E | 883664.06 | 6.93
3356 | Story38 | B106 | 50 MPa RC Beam (25 cm x 25 cm) | Beam | 50MPa | Concrete Rectangular | 250 | 250 | 625 | 4625 | 0.29 | 707.19 | G300E | 1583195.31 | 12.42 | G300E | 883664.06 | 6.93
3357 | Story38 | B107 | 50 MPa RC Beam (25 cm x 25 cm) | Beam | 50MPa | Concrete Rectangular | 250 | 250 | 625 | 4625 | 0.29 | 707.19 | G300E | 1576257.81 | 12.37 | G300E | 975875 | 7.66
3358 | Story38 | B108 | 50 MPa RC Beam (25 cm x 25 cm) | Beam | 50MPa | Concrete Rectangular | 250 | 250 | 625 | 4625 | 0.29 | 707.19 | G300E | 1488671.88 | 11.68 | G300E | 770062.5 | 6.04
3359 | Story38 | B109 | 50 MPa RC Beam (25 cm x 25 cm) | Beam | 50MPa | Concrete Rectangular | 250 | 250 | 625 | 4625 | 0.29 | 707.19 | G300E | 1402531.25 | 11 | G300E | 770062.5 | 6.04
3360 | Story38 | B11 | 50 MPa RC Beam (25 cm x 25 cm) | Beam | 50MPa | Concrete Rectangular | 250 | 250 | 625 | 4625 | 0.29 | 707.19 | G300E | 1699687.5 | 13.34 | G300E | 427186.68 | 3.35
3361 | Story38 | B110 | 50 MPa RC Beam (25 cm x 25 cm) | Beam | 50MPa | Concrete Rectangular | 250 | 250 | 625 | 4625 | 0.29 | 707.19 | G300E | 1488671.88 | 11.68 | G300E | 770062.5 | 6.04
3362 | Story38 | B111 | 50 MPa RC Beam (25 cm x 25 cm) | Beam | 50MPa | Concrete Rectangular | 250 | 250 | 625 | 4625 | 0.29 | 707.19 | G300E | 1576257.81 | 12.37 | G300E | 975875 | 7.66
3363 | Story38 | B112 | 50 MPa RC Beam (25 cm x 25 cm) | Beam | 50MPa | Concrete Rectangular | 250 | 250 | 625 | 4625 | 0.29 | 707.19 | G300E | 1583195.31 | 12.42 | G300E | 883664.06 | 6.93
3364 | Story38 | B12 | 50 MPa RC Beam (25 cm x 25 cm) | Beam | 50MPa | Concrete Rectangular | 250 | 250 | 625 | 4625 | 0.29 | 707.19 | G300E | 1576257.81 | 12.37 | G300E | 975875 | 7.66
3365 | Story38 | B13 | 50 MPa RC Beam (25 cm x 25 cm) | Beam | 50MPa | Concrete Rectangular | 250 | 250 | 625 | 4625 | 0.29 | 707.19 | G300E | 1739578.12 | 13.65 | G300E | 448264.39 | 3.52
3366 | Story38 | B14 | 50 MPa RC Beam (25 cm x 25 cm) | Beam | 50MPa | Concrete Rectangular | 250 | 250 | 625 | 4625 | 0.29 | 707.19 | G300E | 1583195.31 | 12.42 | G300E | 883664.06 | 6.93
3367 | Story38 | B15 | 50 MPa RC Beam (25 cm x 25 cm) | Beam | 50MPa | Concrete Rectangular | 250 | 250 | 625 | 4625 | 0.29 | 707.19 | G300E | 1583195.31 | 12.42 | G300E | 883664.06 | 6.93
3368 | Story38 | B16 | 50 MPa RC Beam (25 cm x 25 cm) | Beam | 50MPa | Concrete Rectangular | 250 | 250 | 625 | 4625 | 0.29 | 707.19 | G300E | 1575101.56 | 12.36 | G300E | 975875 | 7.66
3369 | Story38 | B17 | 50 MPa RC Beam (25 cm x 25 cm) | Beam | 50MPa | Concrete Rectangular | 250 | 250 | 625 | 4625 | 0.29 | 707.19 | G300E | 1739578.12 | 13.65 | G300E | 448264.39 | 3.52
3370 | Story38 | B18 | 50 MPa RC Beam (25 cm x 25 cm) | Beam | 50MPa | Concrete Rectangular | 250 | 250 | 625 | 4625 | 0.29 | 707.19 | G300E | 1820515.62 | 14.28 | G300E | 770062.5 | 6.04
3371 | Story38 | B19 | 50 MPa RC Beam (25 cm x 25 cm) | Beam | 50MPa | Concrete Rectangular | 250 | 250 | 625 | 4625 | 0.29 | 707.19 | G300E | 1828609.38 | 14.35 | G300E | 770062.5 | 6.04
3372 | Story38 | B2 | 50 MPa RC Beam (25 cm x 25 cm) | Beam | 50MPa | Concrete Rectangular | 250 | 250 | 625 | 4625 | 0.29 | 707.19 | G300E | 1562382.81 | 12.26 | G300E | 885976.56 | 6.95
3373 | Story38 | B20 | 50 MPa RC Beam (25 cm x 25 cm) | Beam | 50MPa | Concrete Rectangular | 250 | 250 | 625 | 4625 | 0.29 | 707.19 | G300E | 1789296.88 | 14.04 | G300E | 770062.5 | 6.04
3374 | Story38 | B21 | 50 MPa RC Beam (25 cm x 25 cm) | Beam | 50MPa | Concrete Rectangular | 250 | 250 | 625 | 4625 | 0.29 | 707.19 | G300E | 1889312.5 | 14.82 | G300E | 42155.43 | 0.33
3375 | Story38 | B22 | 50 MPa RC Beam (25 cm x 25 cm) | Beam | 50MPa | Concrete Rectangular | 250 | 250 | 625 | 4625 | 0.29 | 707.19 | G300E | 2084429.69 | 16.36 | G300E | 791140.21 | 6.21
3376 | Story38 | B23 | 50 MPa RC Beam (25 cm x 25 cm) | Beam | 50MPa | Concrete Rectangular | 250 | 250 | 625 | 4625 | 0.29 | 707.19 | G300E | 1733507.81 | 13.6 | G300E | 0 | 0
3377 | Story38 | B24 | 50 MPa RC Beam (25 cm x 25 cm) | Beam | 50MPa | Concrete Rectangular | 250 | 250 | 625 | 4625 | 0.29 | 707.19 | G300E | 2084140.62 | 16.35 | G300E | 791140.21 | 6.21
3378 | Story38 | B25 | 50 MPa RC Beam (25 cm x 25 cm) | Beam | 50MPa | Concrete Rectangular | 250 | 250 | 625 | 4625 | 0.29 | 707.19 | G300E | 1891046.88 | 14.84 | G300E | 42155.43 | 0.33
3379 | Story38 | B26 | 50 MPa RC Beam (25 cm x 25 cm) | Beam | 50MPa | Concrete Rectangular | 250 | 250 | 625 | 4625 | 0.29 | 707.19 | G300E | 1834101.56 | 14.39 | G300E | 770062.5 | 6.04
3380 | Story38 | B27 | 50 MPa RC Beam (25 cm x 25 cm) | Beam | 50MPa | Concrete Rectangular | 250 | 250 | 625 | 4625 | 0.29 | 707.19 | G300E | 1861273.44 | 14.6 | G300E | 770062.5 | 6.04
3381 | Story38 | B28 | 50 MPa RC Beam (25 cm x 25 cm) | Beam | 50MPa | Concrete Rectangular | 250 | 250 | 625 | 4625 | 0.29 | 707.19 | G300E | 1861273.44 | 14.6 | G300E | 770062.5 | 6.04
3382 | Story38 | B29 | 50 MPa RC Beam (25 cm x 25 cm) | Beam | 50MPa | Concrete Rectangular | 250 | 250 | 625 | 4625 | 0.29 | 707.19 | G300E | 1739289.06 | 13.65 | G300E | 448264.39 | 3.52
3383 | Story38 | B3 | 50 MPa RC Beam (25 cm x 25 cm) | Beam | 50MPa | Concrete Rectangular | 250 | 250 | 625 | 4625 | 0.29 | 707.19 | G300E | 1739578.12 | 13.65 | G300E | 448264.39 | 3.52
3384 | Story38 | B30 | 50 MPa RC Beam (25 cm x 25 cm) | Beam | 50MPa | Concrete Rectangular | 250 | 250 | 625 | 4625 | 0.29 | 707.19 | G300E | 1576257.81 | 12.37 | G300E | 975875 | 7.66
3385 | Story38 | B31 | 50 MPa RC Beam (25 cm x 25 cm) | Beam | 50MPa | Concrete Rectangular | 250 | 250 | 625 | 4625 | 0.29 | 707.19 | G300E | 1488382.81 | 11.68 | G300E | 770062.5 | 6.04
3386 | Story38 | B32 | 50 MPa RC Beam (25 cm x 25 cm) | Beam | 50MPa | Concrete Rectangular | 250 | 250 | 625 | 4625 | 0.29 | 707.19 | G300E | 1698820.31 | 13.33 | G300E | 427186.68 | 3.35
3387 | Story38 | B33 | 50 MPa RC Beam (25 cm x 25 cm) | Beam | 50MPa | Concrete Rectangular | 250 | 250 | 625 | 4625 | 0.29 | 707.19 | G300E | 1888734.38 | 14.82 | G300E | 42155.43 | 0.33
3388 | Story38 | B34 | 50 MPa RC Beam (25 cm x 25 cm) | Beam | 50MPa | Concrete Rectangular | 250 | 250 | 625 | 4625 | 0.29 | 707.19 | G300E | 1798257.81 | 14.11 | G300E | 770062.5 | 6.04
3389 | Story38 | B35 | 50 MPa RC Beam (25 cm x 25 cm) | Beam | 50MPa | Concrete Rectangular | 250 | 250 | 625 | 4625 | 0.29 | 707.19 | G300E | 1867343.75 | 14.65 | G300E | 427186.68 | 3.35
3390 | Story38 | B36 | 50 MPa RC Beam (25 cm x 25 cm) | Beam | 50MPa | Concrete Rectangular | 250 | 250 | 625 | 4625 | 0.29 | 707.19 | G300E | 1866476.56 | 14.65 | G300E | 427186.68 | 3.35
3391 | Story38 | B37 | 50 MPa RC Beam (25 cm x 25 cm) | Beam | 50MPa | Concrete Rectangular | 250 | 250 | 625 | 4800 | 0.3 | 733.94 | G300E | 2032800 | 15.95 | G300E | 799200 | 6.27
3392 | Story38 | B38 | 50 MPa RC Beam (25 cm x 25 cm) | Beam | 50MPa | Concrete Rectangular | 250 | 250 | 625 | 4625 | 0.29 | 707.19 | G300E | 1623375 | 12.74 | G300E | 0 | 0
3393 | Story38 | B39 | 50 MPa RC Beam (25 cm x 25 cm) | Beam | 50MPa | Concrete Rectangular | 250 | 250 | 625 | 4800 | 0.3 | 733.94 | G300E | 2007000 | 15.75 | G300E | 799200 | 6.27
3394 | Story38 | B4 | 50 MPa RC Beam (25 cm x 25 cm) | Beam | 50MPa | Concrete Rectangular | 250 | 250 | 625 | 4625 | 0.29 | 707.19 | G300E | 1576257.81 | 12.37 | G300E | 975875 | 7.66
3395 | Story38 | B40 | 50 MPa RC Beam (25 cm x 25 cm) | Beam | 50MPa | Concrete Rectangular | 250 | 250 | 625 | 4625 | 0.29 | 707.19 | G300E | 1866476.56 | 14.65 | G300E | 427186.68 | 3.35
3396 | Story38 | B41 | 50 MPa RC Beam (25 cm x 25 cm) | Beam | 50MPa | Concrete Rectangular | 250 | 250 | 625 | 4625 | 0.29 | 707.19 | G300E | 1866187.5 | 14.64 | G300E | 427186.68 | 3.35
3397 | Story38 | B42 | 50 MPa RC Beam (25 cm x 25 cm) | Beam | 50MPa | Concrete Rectangular | 250 | 250 | 625 | 4625 | 0.29 | 707.19 | G300E | 1834101.56 | 14.39 | G300E | 770062.5 | 6.04
3398 | Story38 | B43 | 50 MPa RC Beam (25 cm x 25 cm) | Beam | 50MPa | Concrete Rectangular | 250 | 250 | 625 | 4625 | 0.29 | 707.19 | G300E | 1891046.88 | 14.84 | G300E | 42155.43 | 0.33
3399 | Story38 | B44 | 50 MPa RC Beam (25 cm x 25 cm) | Beam | 50MPa | Concrete Rectangular | 250 | 250 | 625 | 4625 | 0.29 | 707.19 | G300E | 1699687.5 | 13.34 | G300E | 427186.68 | 3.35
3400 | Story38 | B45 | 50 MPa RC Beam (25 cm x 25 cm) | Beam | 50MPa | Concrete Rectangular | 250 | 250 | 625 | 4625 | 0.29 | 707.19 | G300E | 1488671.88 | 11.68 | G300E | 770062.5 | 6.04
3401 | Story38 | B46 | 50 MPa RC Beam (25 cm x 25 cm) | Beam | 50MPa | Concrete Rectangular | 250 | 250 | 625 | 4625 | 0.29 | 707.19 | G300E | 1402531.25 | 11 | G300E | 770062.5 | 6.04
3402 | Story38 | B47 | 50 MPa RC Beam (25 cm x 25 cm) | Beam | 50MPa | Concrete Rectangular | 250 | 250 | 625 | 4625 | 0.29 | 707.19 | G300E | 2058125 | 16.15 | G300E | 791140.21 | 6.21
3403 | Story38 | B48 | 50 MPa RC Beam (25 cm x 25 cm) | Beam | 50MPa | Concrete Rectangular | 250 | 250 | 625 | 4625 | 0.29 | 707.19 | G300E | 1733507.81 | 13.6 | G300E | 0 | 0
3404 | Story38 | B49 | 50 MPa RC Beam (25 cm x 25 cm) | Beam | 50MPa | Concrete Rectangular | 250 | 250 | 625 | 4625 | 0.29 | 707.19 | G300E | 2084429.69 | 16.36 | G300E | 791140.21 | 6.21
3405 | Story38 | B5 | 50 MPa RC Beam (25 cm x 25 cm) | Beam | 50MPa | Concrete Rectangular | 250 | 250 | 625 | 4625 | 0.29 | 707.19 | G300E | 1697953.12 | 13.32 | G300E | 427186.68 | 3.35
3406 | Story38 | B50 | 50 MPa RC Beam (25 cm x 25 cm) | Beam | 50MPa | Concrete Rectangular | 250 | 250 | 625 | 4625 | 0.29 | 707.19 | G300E | 1623375 | 12.74 | G300E | 0 | 0
3407 | Story38 | B51 | 50 MPa RC Beam (25 cm x 25 cm) | Beam | 50MPa | Concrete Rectangular | 250 | 250 | 625 | 4800 | 0.3 | 733.94 | G300E | 2042100 | 16.02 | G300E | 799200 | 6.27
3408 | Story38 | B55 | 50 MPa RC Beam (25 cm x 25 cm) | Beam | 50MPa | Concrete Rectangular | 250 | 250 | 625 | 4625 | 0.29 | 707.19 | G300E | 1934117.19 | 15.18 | G300E | 770062.5 | 6.04
3409 | Story38 | B56 | 50 MPa RC Beam (25 cm x 25 cm) | Beam | 50MPa | Concrete Rectangular | 250 | 250 | 625 | 4625 | 0.29 | 707.19 | G300E | 1623375 | 12.74 | G300E | 0 | 0
3410 | Story38 | B57 | 50 MPa RC Beam (25 cm x 25 cm) | Beam | 50MPa | Concrete Rectangular | 250 | 250 | 625 | 4625 | 0.29 | 707.19 | G300E | 2084718.75 | 16.36 | G300E | 791140.21 | 6.21
3411 | Story38 | B58 | 50 MPa RC Beam (25 cm x 25 cm) | Beam | 50MPa | Concrete Rectangular | 250 | 250 | 625 | 4625 | 0.29 | 707.19 | G300E | 1734375 | 13.61 | G300E | 0 | 0
3412 | Story38 | B59 | 50 MPa RC Beam (25 cm x 25 cm) | Beam | 50MPa | Concrete Rectangular | 250 | 250 | 625 | 4625 | 0.29 | 707.19 | G300E | 2059281.25 | 16.16 | G300E | 791140.21 | 6.21
3413 | Story38 | B6 | 50 MPa RC Beam (25 cm x 25 cm) | Beam | 50MPa | Concrete Rectangular | 250 | 250 | 625 | 4625 | 0.29 | 707.19 | G300E | 1488382.81 | 11.68 | G300E | 770062.5 | 6.04
3414 | Story38 | B60 | 50 MPa RC Beam (25 cm x 25 cm) | Beam | 50MPa | Concrete Rectangular | 250 | 250 | 625 | 4625 | 0.29 | 707.19 | G300E | 1402531.25 | 11 | G300E | 770062.5 | 6.04
3415 | Story38 | B61 | 50 MPa RC Beam (25 cm x 25 cm) | Beam | 50MPa | Concrete Rectangular | 250 | 250 | 625 | 4625 | 0.29 | 707.19 | G300E | 1488671.88 | 11.68 | G300E | 770062.5 | 6.04
3416 | Story38 | B62 | 50 MPa RC Beam (25 cm x 25 cm) | Beam | 50MPa | Concrete Rectangular | 250 | 250 | 625 | 4625 | 0.29 | 707.19 | G300E | 2059570.31 | 16.16 | G300E | 791140.21 | 6.21
3417 | Story38 | B63 | 50 MPa RC Beam (25 cm x 25 cm) | Beam | 50MPa | Concrete Rectangular | 250 | 250 | 625 | 4625 | 0.29 | 707.19 | G300E | 1891046.88 | 14.84 | G300E | 42155.43 | 0.33
3418 | Story38 | B64 | 50 MPa RC Beam (25 cm x 25 cm) | Beam | 50MPa | Concrete Rectangular | 250 | 250 | 625 | 4625 | 0.29 | 707.19 | G300E | 2084140.62 | 16.35 | G300E | 791140.21 | 6.21
3419 | Story38 | B65 | 50 MPa RC Beam (25 cm x 25 cm) | Beam | 50MPa | Concrete Rectangular | 250 | 250 | 625 | 4625 | 0.29 | 707.19 | G300E | 1866476.56 | 14.65 | G300E | 427186.68 | 3.35
3420 | Story38 | B66 | 50 MPa RC Beam (25 cm x 25 cm) | Beam | 50MPa | Concrete Rectangular | 250 | 250 | 625 | 4800 | 0.3 | 733.94 | G300E | 2007000 | 15.75 | G300E | 799200 | 6.27
3421 | Story38 | B67 | 50 MPa RC Beam (25 cm x 25 cm) | Beam | 50MPa | Concrete Rectangular | 250 | 250 | 625 | 4625 | 0.29 | 707.19 | G300E | 1934695.31 | 15.18 | G300E | 770062.5 | 6.04
3422 | Story38 | B69 | 50 MPa RC Beam (25 cm x 25 cm) | Beam | 50MPa | Concrete Rectangular | 250 | 250 | 625 | 4625 | 0.29 | 707.19 | G300E | 1933828.12 | 15.17 | G300E | 770062.5 | 6.04
3423 | Story38 | B7 | 50 MPa RC Beam (25 cm x 25 cm) | Beam | 50MPa | Concrete Rectangular | 250 | 250 | 625 | 4625 | 0.29 | 707.19 | G300E | 2058125 | 16.15 | G300E | 791140.21 | 6.21
3424 | Story38 | B70 | 50 MPa RC Beam (25 cm x 25 cm) | Beam | 50MPa | Concrete Rectangular | 250 | 250 | 625 | 4625 | 0.29 | 707.19 | G300E | 1934117.19 | 15.18 | G300E | 770062.5 | 6.04
3425 | Story38 | B71 | 50 MPa RC Beam (25 cm x 25 cm) | Beam | 50MPa | Concrete Rectangular | 250 | 250 | 625 | 4625 | 0.29 | 707.19 | G300E | 1866187.5 | 14.64 | G300E | 427186.68 | 3.35
3426 | Story38 | B72 | 50 MPa RC Beam (25 cm x 25 cm) | Beam | 50MPa | Concrete Rectangular | 250 | 250 | 625 | 4625 | 0.29 | 707.19 | G300E | 2084429.69 | 16.36 | G300E | 791140.21 | 6.21
3427 | Story38 | B73 | 50 MPa RC Beam (25 cm x 25 cm) | Beam | 50MPa | Concrete Rectangular | 250 | 250 | 625 | 4625 | 0.29 | 707.19 | G300E | 1891046.88 | 14.84 | G300E | 42155.43 | 0.33
3428 | Story38 | B74 | 50 MPa RC Beam (25 cm x 25 cm) | Beam | 50MPa | Concrete Rectangular | 250 | 250 | 625 | 4625 | 0.29 | 707.19 | G300E | 2059281.25 | 16.16 | G300E | 791140.21 | 6.21
3429 | Story38 | B75 | 50 MPa RC Beam (25 cm x 25 cm) | Beam | 50MPa | Concrete Rectangular | 250 | 250 | 625 | 4625 | 0.29 | 707.19 | G300E | 1488671.88 | 11.68 | G300E | 770062.5 | 6.04
3430 | Story38 | B76 | 50 MPa RC Beam (25 cm x 25 cm) | Beam | 50MPa | Concrete Rectangular | 250 | 250 | 625 | 4625 | 0.29 | 707.19 | G300E | 1576257.81 | 12.37 | G300E | 975875 | 7.66
3431 | Story38 | B77 | 50 MPa RC Beam (25 cm x 25 cm) | Beam | 50MPa | Concrete Rectangular | 250 | 250 | 625 | 4625 | 0.29 | 707.19 | G300E | 1699687.5 | 13.34 | G300E | 427186.68 | 3.35
3432 | Story38 | B78 | 50 MPa RC Beam (25 cm x 25 cm) | Beam | 50MPa | Concrete Rectangular | 250 | 250 | 625 | 4625 | 0.29 | 707.19 | G300E | 1861273.44 | 14.6 | G300E | 770062.5 | 6.04
3433 | Story38 | B79 | 50 MPa RC Beam (25 cm x 25 cm) | Beam | 50MPa | Concrete Rectangular | 250 | 250 | 625 | 4625 | 0.29 | 707.19 | G300E | 1834101.56 | 14.39 | G300E | 770062.5 | 6.04
3434 | Story38 | B8 | 50 MPa RC Beam (25 cm x 25 cm) | Beam | 50MPa | Concrete Rectangular | 250 | 250 | 625 | 4625 | 0.29 | 707.19 | G300E | 1402531.25 | 11 | G300E | 770062.5 | 6.04
3435 | Story38 | B80 | 50 MPa RC Beam (25 cm x 25 cm) | Beam | 50MPa | Concrete Rectangular | 250 | 250 | 625 | 4625 | 0.29 | 707.19 | G300E | 1834101.56 | 14.39 | G300E | 770062.5 | 6.04
3436 | Story38 | B81 | 50 MPa RC Beam (25 cm x 25 cm) | Beam | 50MPa | Concrete Rectangular | 250 | 250 | 625 | 4625 | 0.29 | 707.19 | G300E | 1866476.56 | 14.65 | G300E | 427186.68 | 3.35
3437 | Story38 | B82 | 50 MPa RC Beam (25 cm x 25 cm) | Beam | 50MPa | Concrete Rectangular | 250 | 250 | 625 | 4625 | 0.29 | 707.19 | G300E | 2084718.75 | 16.36 | G300E | 791140.21 | 6.21
3438 | Story38 | B83 | 50 MPa RC Beam (25 cm x 25 cm) | Beam | 50MPa | Concrete Rectangular | 250 | 250 | 625 | 4625 | 0.29 | 707.19 | G300E | 1623375 | 12.74 | G300E | 0 | 0
3439 | Story38 | B84 | 50 MPa RC Beam (25 cm x 25 cm) | Beam | 50MPa | Concrete Rectangular | 250 | 250 | 625 | 4625 | 0.29 | 707.19 | G300E | 2084429.69 | 16.36 | G300E | 791140.21 | 6.21
3440 | Story38 | B85 | 50 MPa RC Beam (25 cm x 25 cm) | Beam | 50MPa | Concrete Rectangular | 250 | 250 | 625 | 4625 | 0.29 | 707.19 | G300E | 1866187.5 | 14.64 | G300E | 427186.68 | 3.35
3441 | Story38 | B86 | 50 MPa RC Beam (25 cm x 25 cm) | Beam | 50MPa | Concrete Rectangular | 250 | 250 | 625 | 4625 | 0.29 | 707.19 | G300E | 1834101.56 | 14.39 | G300E | 770062.5 | 6.04
3442 | Story38 | B87 | 50 MPa RC Beam (25 cm x 25 cm) | Beam | 50MPa | Concrete Rectangular | 250 | 250 | 625 | 4625 | 0.29 | 707.19 | G300E | 1834101.56 | 14.39 | G300E | 770062.5 | 6.04
3443 | Story38 | B88 | 50 MPa RC Beam (25 cm x 25 cm) | Beam | 50MPa | Concrete Rectangular | 250 | 250 | 625 | 4625 | 0.29 | 707.19 | G300E | 1861273.44 | 14.6 | G300E | 770062.5 | 6.04
3444 | Story38 | B89 | 50 MPa RC Beam (25 cm x 25 cm) | Beam | 50MPa | Concrete Rectangular | 250 | 250 | 625 | 4625 | 0.29 | 707.19 | G300E | 1699687.5 | 13.34 | G300E | 427186.68 | 3.35
3445 | Story38 | B9 | 50 MPa RC Beam (25 cm x 25 cm) | Beam | 50MPa | Concrete Rectangular | 250 | 250 | 625 | 4625 | 0.29 | 707.19 | G300E | 2059570.31 | 16.16 | G300E | 791140.21 | 6.21
3446 | Story38 | B90 | 50 MPa RC Beam (25 cm x 25 cm) | Beam | 50MPa | Concrete Rectangular | 250 | 250 | 625 | 4625 | 0.29 | 707.19 | G300E | 1576257.81 | 12.37 | G300E | 975875 | 7.66
3447 | Story38 | B91 | 50 MPa RC Beam (25 cm x 25 cm) | Beam | 50MPa | Concrete Rectangular | 250 | 250 | 625 | 4625 | 0.29 | 707.19 | G300E | 1583195.31 | 12.42 | G300E | 883664.06 | 6.93
3448 | Story38 | B92 | 50 MPa RC Beam (25 cm x 25 cm) | Beam | 50MPa | Concrete Rectangular | 250 | 250 | 625 | 4625 | 0.29 | 707.19 | G300E | 1739578.12 | 13.65 | G300E | 448264.39 | 3.52
3449 | Story38 | B93 | 50 MPa RC Beam (25 cm x 25 cm) | Beam | 50MPa | Concrete Rectangular | 250 | 250 | 625 | 4625 | 0.29 | 707.19 | G300E | 1739289.06 | 13.65 | G300E | 448264.39 | 3.52
3450 | Story38 | B94 | 50 MPa RC Beam (25 cm x 25 cm) | Beam | 50MPa | Concrete Rectangular | 250 | 250 | 625 | 4625 | 0.29 | 707.19 | G300E | 1861273.44 | 14.6 | G300E | 770062.5 | 6.04
3451 | Story38 | B95 | 50 MPa RC Beam (25 cm x 25 cm) | Beam | 50MPa | Concrete Rectangular | 250 | 250 | 625 | 4625 | 0.29 | 707.19 | G300E | 1699687.5 | 13.34 | G300E | 427186.68 | 3.35
3452 | Story38 | B96 | 50 MPa RC Beam (25 cm x 25 cm) | Beam | 50MPa | Concrete Rectangular | 250 | 250 | 625 | 4625 | 0.29 | 707.19 | G300E | 1891046.88 | 14.84 | G300E | 42155.43 | 0.33
3453 | Story38 | B97 | 50 MPa RC Beam (25 cm x 25 cm) | Beam | 50MPa | Concrete Rectangular | 250 | 250 | 625 | 4625 | 0.29 | 707.19 | G300E | 2059281.25 | 16.16 | G300E | 791140.21 | 6.21
3454 | Story38 | B98 | 50 MPa RC Beam (25 cm x 25 cm) | Beam | 50MPa | Concrete Rectangular | 250 | 250 | 625 | 4625 | 0.29 | 707.19 | G300E | 1734375 | 13.61 | G300E | 0 | 0
3455 | Story38 | B99 | 50 MPa RC Beam (25 cm x 25 cm) | Beam | 50MPa | Concrete Rectangular | 250 | 250 | 625 | 4625 | 0.29 | 707.19 | G300E | 2059281.25 | 16.16 | G300E | 791140.21 | 6.21
3456 | Story39 | B1 | 50 MPa RC Beam (25 cm x 25 cm) | Beam | 50MPa | Concrete Rectangular | 250 | 250 | 625 | 4637.5 | 0.29 | 709.1 | G300E | 1548635.16 | 12.15 | G300E | 879965.62 | 6.9
3457 | Story39 | B10 | 50 MPa RC Beam (25 cm x 25 cm) | Beam | 50MPa | Concrete Rectangular | 250 | 250 | 625 | 4637.5 | 0.29 | 709.1 | G300E | 1486898.44 | 11.67 | G300E | 849821.88 | 6.67
3458 | Story39 | B100 | 50 MPa RC Beam (25 cm x 25 cm) | Beam | 50MPa | Concrete Rectangular | 250 | 250 | 625 | 4637.5 | 0.29 | 709.1 | G300E | 1761670.31 | 13.82 | G300E | 428341.24 | 3.36
3459 | Story39 | B101 | 50 MPa RC Beam (25 cm x 25 cm) | Beam | 50MPa | Concrete Rectangular | 250 | 250 | 625 | 4637.5 | 0.29 | 709.1 | G300E | 1959343.75 | 15.37 | G300E | 449475.92 | 3.53
3460 | Story39 | B102 | 50 MPa RC Beam (25 cm x 25 cm) | Beam | 50MPa | Concrete Rectangular | 250 | 250 | 625 | 4637.5 | 0.29 | 709.1 | G300E | 1842826.56 | 14.46 | G300E | 772143.75 | 6.06
3461 | Story39 | B103 | 50 MPa RC Beam (25 cm x 25 cm) | Beam | 50MPa | Concrete Rectangular | 250 | 250 | 625 | 4637.5 | 0.29 | 709.1 | G300E | 1999921.88 | 15.69 | G300E | 449475.92 | 3.53
3462 | Story39 | B104 | 50 MPa RC Beam (25 cm x 25 cm) | Beam | 50MPa | Concrete Rectangular | 250 | 250 | 625 | 4637.5 | 0.29 | 709.1 | G300E | 1999921.88 | 15.69 | G300E | 449475.92 | 3.53
3463 | Story39 | B105 | 50 MPa RC Beam (25 cm x 25 cm) | Beam | 50MPa | Concrete Rectangular | 250 | 250 | 625 | 4637.5 | 0.29 | 709.1 | G300E | 1571242.97 | 12.33 | G300E | 876487.5 | 6.88
3464 | Story39 | B106 | 50 MPa RC Beam (25 cm x 25 cm) | Beam | 50MPa | Concrete Rectangular | 250 | 250 | 625 | 4637.5 | 0.29 | 709.1 | G300E | 1571242.97 | 12.33 | G300E | 876487.5 | 6.88
3465 | Story39 | B107 | 50 MPa RC Beam (25 cm x 25 cm) | Beam | 50MPa | Concrete Rectangular | 250 | 250 | 625 | 4637.5 | 0.29 | 709.1 | G300E | 1599937.5 | 12.55 | G300E | 1122275 | 8.81
3466 | Story39 | B108 | 50 MPa RC Beam (25 cm x 25 cm) | Beam | 50MPa | Concrete Rectangular | 250 | 250 | 625 | 4637.5 | 0.29 | 709.1 | G300E | 1486898.44 | 11.67 | G300E | 849821.88 | 6.67
3467 | Story39 | B109 | 50 MPa RC Beam (25 cm x 25 cm) | Beam | 50MPa | Concrete Rectangular | 250 | 250 | 625 | 4637.5 | 0.29 | 709.1 | G300E | 1416756.25 | 11.12 | G300E | 772143.75 | 6.06
3468 | Story39 | B11 | 50 MPa RC Beam (25 cm x 25 cm) | Beam | 50MPa | Concrete Rectangular | 250 | 250 | 625 | 4637.5 | 0.29 | 709.1 | G300E | 1959633.59 | 15.38 | G300E | 449475.92 | 3.53
3469 | Story39 | B110 | 50 MPa RC Beam (25 cm x 25 cm) | Beam | 50MPa | Concrete Rectangular | 250 | 250 | 625 | 4637.5 | 0.29 | 709.1 | G300E | 1486898.44 | 11.67 | G300E | 849821.88 | 6.67
3470 | Story39 | B111 | 50 MPa RC Beam (25 cm x 25 cm) | Beam | 50MPa | Concrete Rectangular | 250 | 250 | 625 | 4637.5 | 0.29 | 709.1 | G300E | 1599937.5 | 12.55 | G300E | 1121115.62 | 8.8
3471 | Story39 | B112 | 50 MPa RC Beam (25 cm x 25 cm) | Beam | 50MPa | Concrete Rectangular | 250 | 250 | 625 | 4637.5 | 0.29 | 709.1 | G300E | 1571242.97 | 12.33 | G300E | 876487.5 | 6.88
3472 | Story39 | B12 | 50 MPa RC Beam (25 cm x 25 cm) | Beam | 50MPa | Concrete Rectangular | 250 | 250 | 625 | 4637.5 | 0.29 | 709.1 | G300E | 1599937.5 | 12.55 | G300E | 1122275 | 8.81
3473 | Story39 | B13 | 50 MPa RC Beam (25 cm x 25 cm) | Beam | 50MPa | Concrete Rectangular | 250 | 250 | 625 | 4637.5 | 0.29 | 709.1 | G300E | 1999921.88 | 15.69 | G300E | 449475.92 | 3.53
3474 | Story39 | B14 | 50 MPa RC Beam (25 cm x 25 cm) | Beam | 50MPa | Concrete Rectangular | 250 | 250 | 625 | 4637.5 | 0.29 | 709.1 | G300E | 1571242.97 | 12.33 | G300E | 876487.5 | 6.88
3475 | Story39 | B15 | 50 MPa RC Beam (25 cm x 25 cm) | Beam | 50MPa | Concrete Rectangular | 250 | 250 | 625 | 4637.5 | 0.29 | 709.1 | G300E | 1571242.97 | 12.33 | G300E | 876487.5 | 6.88
3476 | Story39 | B16 | 50 MPa RC Beam (25 cm x 25 cm) | Beam | 50MPa | Concrete Rectangular | 250 | 250 | 625 | 4637.5 | 0.29 | 709.1 | G300E | 1597328.91 | 12.53 | G300E | 1122275 | 8.81
3477 | Story39 | B17 | 50 MPa RC Beam (25 cm x 25 cm) | Beam | 50MPa | Concrete Rectangular | 250 | 250 | 625 | 4637.5 | 0.29 | 709.1 | G300E | 2002240.62 | 15.71 | G300E | 449475.92 | 3.53
3478 | Story39 | B18 | 50 MPa RC Beam (25 cm x 25 cm) | Beam | 50MPa | Concrete Rectangular | 250 | 250 | 625 | 4637.5 | 0.29 | 709.1 | G300E | 1803987.5 | 14.15 | G300E | 772143.75 | 6.06
3479 | Story39 | B19 | 50 MPa RC Beam (25 cm x 25 cm) | Beam | 50MPa | Concrete Rectangular | 250 | 250 | 625 | 4637.5 | 0.29 | 709.1 | G300E | 1812103.12 | 14.22 | G300E | 772143.75 | 6.06
3480 | Story39 | B2 | 50 MPa RC Beam (25 cm x 25 cm) | Beam | 50MPa | Concrete Rectangular | 250 | 250 | 625 | 4637.5 | 0.29 | 709.1 | G300E | 1553272.66 | 12.19 | G300E | 885762.5 | 6.95
3481 | Story39 | B20 | 50 MPa RC Beam (25 cm x 25 cm) | Beam | 50MPa | Concrete Rectangular | 250 | 250 | 625 | 4637.5 | 0.29 | 709.1 | G300E | 1796161.72 | 14.09 | G300E | 772143.75 | 6.06
3482 | Story39 | B21 | 50 MPa RC Beam (25 cm x 25 cm) | Beam | 50MPa | Concrete Rectangular | 250 | 250 | 625 | 4637.5 | 0.29 | 709.1 | G300E | 1759351.56 | 13.8 | G300E | 428341.24 | 3.36
3483 | Story39 | B22 | 50 MPa RC Beam (25 cm x 25 cm) | Beam | 50MPa | Concrete Rectangular | 250 | 250 | 625 | 4637.5 | 0.29 | 709.1 | G300E | 2148321.88 | 16.86 | G300E | 814413.11 | 6.39
3484 | Story39 | B23 | 50 MPa RC Beam (25 cm x 25 cm) | Beam | 50MPa | Concrete Rectangular | 250 | 250 | 625 | 4637.5 | 0.29 | 709.1 | G300E | 1652689.06 | 12.97 | G300E | 0 | 0
3485 | Story39 | B24 | 50 MPa RC Beam (25 cm x 25 cm) | Beam | 50MPa | Concrete Rectangular | 250 | 250 | 625 | 4637.5 | 0.29 | 709.1 | G300E | 2150060.94 | 16.87 | G300E | 814413.11 | 6.39
3486 | Story39 | B25 | 50 MPa RC Beam (25 cm x 25 cm) | Beam | 50MPa | Concrete Rectangular | 250 | 250 | 625 | 4637.5 | 0.29 | 709.1 | G300E | 1761670.31 | 13.82 | G300E | 428341.24 | 3.36
3487 | Story39 | B26 | 50 MPa RC Beam (25 cm x 25 cm) | Beam | 50MPa | Concrete Rectangular | 250 | 250 | 625 | 4637.5 | 0.29 | 709.1 | G300E | 1842246.88 | 14.45 | G300E | 772143.75 | 6.06
3488 | Story39 | B27 | 50 MPa RC Beam (25 cm x 25 cm) | Beam | 50MPa | Concrete Rectangular | 250 | 250 | 625 | 4637.5 | 0.29 | 709.1 | G300E | 1842826.56 | 14.46 | G300E | 772143.75 | 6.06
3489 | Story39 | B28 | 50 MPa RC Beam (25 cm x 25 cm) | Beam | 50MPa | Concrete Rectangular | 250 | 250 | 625 | 4637.5 | 0.29 | 709.1 | G300E | 1842826.56 | 14.46 | G300E | 772143.75 | 6.06
3490 | Story39 | B29 | 50 MPa RC Beam (25 cm x 25 cm) | Beam | 50MPa | Concrete Rectangular | 250 | 250 | 625 | 4637.5 | 0.29 | 709.1 | G300E | 1999921.88 | 15.69 | G300E | 449475.92 | 3.53
3491 | Story39 | B3 | 50 MPa RC Beam (25 cm x 25 cm) | Beam | 50MPa | Concrete Rectangular | 250 | 250 | 625 | 4637.5 | 0.29 | 709.1 | G300E | 2002820.31 | 15.71 | G300E | 449475.92 | 3.53
3492 | Story39 | B30 | 50 MPa RC Beam (25 cm x 25 cm) | Beam | 50MPa | Concrete Rectangular | 250 | 250 | 625 | 4637.5 | 0.29 | 709.1 | G300E | 1599937.5 | 12.55 | G300E | 1122275 | 8.81
3493 | Story39 | B31 | 50 MPa RC Beam (25 cm x 25 cm) | Beam | 50MPa | Concrete Rectangular | 250 | 250 | 625 | 4637.5 | 0.29 | 709.1 | G300E | 1486898.44 | 11.67 | G300E | 848662.5 | 6.66
3494 | Story39 | B32 | 50 MPa RC Beam (25 cm x 25 cm) | Beam | 50MPa | Concrete Rectangular | 250 | 250 | 625 | 4637.5 | 0.29 | 709.1 | G300E | 1958474.22 | 15.37 | G300E | 449475.92 | 3.53
3495 | Story39 | B33 | 50 MPa RC Beam (25 cm x 25 cm) | Beam | 50MPa | Concrete Rectangular | 250 | 250 | 625 | 4637.5 | 0.29 | 709.1 | G300E | 1759351.56 | 13.8 | G300E | 428341.24 | 3.36
3496 | Story39 | B34 | 50 MPa RC Beam (25 cm x 25 cm) | Beam | 50MPa | Concrete Rectangular | 250 | 250 | 625 | 4637.5 | 0.29 | 709.1 | G300E | 1804277.34 | 14.16 | G300E | 772143.75 | 6.06
3497 | Story39 | B35 | 50 MPa RC Beam (25 cm x 25 cm) | Beam | 50MPa | Concrete Rectangular | 250 | 250 | 625 | 4637.5 | 0.29 | 709.1 | G300E | 1748627.34 | 13.72 | G300E | 428341.24 | 3.36
3498 | Story39 | B36 | 50 MPa RC Beam (25 cm x 25 cm) | Beam | 50MPa | Concrete Rectangular | 250 | 250 | 625 | 4637.5 | 0.29 | 709.1 | G300E | 1747467.97 | 13.71 | G300E | 428341.24 | 3.36
3499 | Story39 | B37 | 50 MPa RC Beam (25 cm x 25 cm) | Beam | 50MPa | Concrete Rectangular | 250 | 250 | 625 | 4800 | 0.3 | 733.94 | G300E | 1963500 | 15.41 | G300E | 799200 | 6.27
3500 | Story39 | B38 | 50 MPa RC Beam (25 cm x 25 cm) | Beam | 50MPa | Concrete Rectangular | 250 | 250 | 625 | 4637.5 | 0.29 | 709.1 | G300E | 1558489.84 | 12.23 | G300E | 0 | 0
3501 | Story39 | B39 | 50 MPa RC Beam (25 cm x 25 cm) | Beam | 50MPa | Concrete Rectangular | 250 | 250 | 625 | 4800 | 0.3 | 733.94 | G300E | 2006400 | 15.74 | G300E | 799200 | 6.27
3502 | Story39 | B4 | 50 MPa RC Beam (25 cm x 25 cm) | Beam | 50MPa | Concrete Rectangular | 250 | 250 | 625 | 4637.5 | 0.29 | 709.1 | G300E | 1598488.28 | 12.54 | G300E | 1122275 | 8.81
3503 | Story39 | B40 | 50 MPa RC Beam (25 cm x 25 cm) | Beam | 50MPa | Concrete Rectangular | 250 | 250 | 625 | 4637.5 | 0.29 | 709.1 | G300E | 1745149.22 | 13.69 | G300E | 428341.24 | 3.36
3504 | Story39 | B41 | 50 MPa RC Beam (25 cm x 25 cm) | Beam | 50MPa | Concrete Rectangular | 250 | 250 | 625 | 4637.5 | 0.29 | 709.1 | G300E | 1745149.22 | 13.69 | G300E | 428341.24 | 3.36
3505 | Story39 | B42 | 50 MPa RC Beam (25 cm x 25 cm) | Beam | 50MPa | Concrete Rectangular | 250 | 250 | 625 | 4637.5 | 0.29 | 709.1 | G300E | 1842246.88 | 14.45 | G300E | 772143.75 | 6.06
3506 | Story39 | B43 | 50 MPa RC Beam (25 cm x 25 cm) | Beam | 50MPa | Concrete Rectangular | 250 | 250 | 625 | 4637.5 | 0.29 | 709.1 | G300E | 1761670.31 | 13.82 | G300E | 428341.24 | 3.36
3507 | Story39 | B44 | 50 MPa RC Beam (25 cm x 25 cm) | Beam | 50MPa | Concrete Rectangular | 250 | 250 | 625 | 4637.5 | 0.29 | 709.1 | G300E | 1959633.59 | 15.38 | G300E | 449475.92 | 3.53
3508 | Story39 | B45 | 50 MPa RC Beam (25 cm x 25 cm) | Beam | 50MPa | Concrete Rectangular | 250 | 250 | 625 | 4637.5 | 0.29 | 709.1 | G300E | 1486898.44 | 11.67 | G300E | 849821.88 | 6.67
3509 | Story39 | B46 | 50 MPa RC Beam (25 cm x 25 cm) | Beam | 50MPa | Concrete Rectangular | 250 | 250 | 625 | 4637.5 | 0.29 | 709.1 | G300E | 1417335.94 | 11.12 | G300E | 772143.75 | 6.06
3510 | Story39 | B47 | 50 MPa RC Beam (25 cm x 25 cm) | Beam | 50MPa | Concrete Rectangular | 250 | 250 | 625 | 4637.5 | 0.29 | 709.1 | G300E | 2103396.09 | 16.5 | G300E | 814413.11 | 6.39
3511 | Story39 | B48 | 50 MPa RC Beam (25 cm x 25 cm) | Beam | 50MPa | Concrete Rectangular | 250 | 250 | 625 | 4637.5 | 0.29 | 709.1 | G300E | 1652689.06 | 12.97 | G300E | 0 | 0
3512 | Story39 | B49 | 50 MPa RC Beam (25 cm x 25 cm) | Beam | 50MPa | Concrete Rectangular | 250 | 250 | 625 | 4637.5 | 0.29 | 709.1 | G300E | 2149771.09 | 16.87 | G300E | 814413.11 | 6.39
3513 | Story39 | B5 | 50 MPa RC Beam (25 cm x 25 cm) | Beam | 50MPa | Concrete Rectangular | 250 | 250 | 625 | 4637.5 | 0.29 | 709.1 | G300E | 1957314.84 | 15.36 | G300E | 449475.92 | 3.53
3514 | Story39 | B50 | 50 MPa RC Beam (25 cm x 25 cm) | Beam | 50MPa | Concrete Rectangular | 250 | 250 | 625 | 4637.5 | 0.29 | 709.1 | G300E | 1558200 | 12.23 | G300E | 0 | 0
3515 | Story39 | B51 | 50 MPa RC Beam (25 cm x 25 cm) | Beam | 50MPa | Concrete Rectangular | 250 | 250 | 625 | 4800 | 0.3 | 733.94 | G300E | 2042400 | 16.03 | G300E | 799200 | 6.27
3516 | Story39 | B55 | 50 MPa RC Beam (25 cm x 25 cm) | Beam | 50MPa | Concrete Rectangular | 250 | 250 | 625 | 4637.5 | 0.29 | 709.1 | G300E | 1938475 | 15.21 | G300E | 772143.75 | 6.06
3517 | Story39 | B56 | 50 MPa RC Beam (25 cm x 25 cm) | Beam | 50MPa | Concrete Rectangular | 250 | 250 | 625 | 4637.5 | 0.29 | 709.1 | G300E | 1559939.06 | 12.24 | G300E | 0 | 0
3518 | Story39 | B57 | 50 MPa RC Beam (25 cm x 25 cm) | Beam | 50MPa | Concrete Rectangular | 250 | 250 | 625 | 4637.5 | 0.29 | 709.1 | G300E | 2150060.94 | 16.87 | G300E | 814413.11 | 6.39
3519 | Story39 | B58 | 50 MPa RC Beam (25 cm x 25 cm) | Beam | 50MPa | Concrete Rectangular | 250 | 250 | 625 | 4637.5 | 0.29 | 709.1 | G300E | 1652689.06 | 12.97 | G300E | 0 | 0
3520 | Story39 | B59 | 50 MPa RC Beam (25 cm x 25 cm) | Beam | 50MPa | Concrete Rectangular | 250 | 250 | 625 | 4637.5 | 0.29 | 709.1 | G300E | 2103975.78 | 16.51 | G300E | 814413.11 | 6.39
3521 | Story39 | B6 | 50 MPa RC Beam (25 cm x 25 cm) | Beam | 50MPa | Concrete Rectangular | 250 | 250 | 625 | 4637.5 | 0.29 | 709.1 | G300E | 1486898.44 | 11.67 | G300E | 848662.5 | 6.66
3522 | Story39 | B60 | 50 MPa RC Beam (25 cm x 25 cm) | Beam | 50MPa | Concrete Rectangular | 250 | 250 | 625 | 4637.5 | 0.29 | 709.1 | G300E | 1416756.25 | 11.12 | G300E | 772143.75 | 6.06
3523 | Story39 | B61 | 50 MPa RC Beam (25 cm x 25 cm) | Beam | 50MPa | Concrete Rectangular | 250 | 250 | 625 | 4637.5 | 0.29 | 709.1 | G300E | 1486898.44 | 11.67 | G300E | 849821.88 | 6.67
3524 | Story39 | B62 | 50 MPa RC Beam (25 cm x 25 cm) | Beam | 50MPa | Concrete Rectangular | 250 | 250 | 625 | 4637.5 | 0.29 | 709.1 | G300E | 2103975.78 | 16.51 | G300E | 814413.11 | 6.39
3525 | Story39 | B63 | 50 MPa RC Beam (25 cm x 25 cm) | Beam | 50MPa | Concrete Rectangular | 250 | 250 | 625 | 4637.5 | 0.29 | 709.1 | G300E | 1761670.31 | 13.82 | G300E | 428341.24 | 3.36
3526 | Story39 | B64 | 50 MPa RC Beam (25 cm x 25 cm) | Beam | 50MPa | Concrete Rectangular | 250 | 250 | 625 | 4637.5 | 0.29 | 709.1 | G300E | 2149771.09 | 16.87 | G300E | 814413.11 | 6.39
3527 | Story39 | B65 | 50 MPa RC Beam (25 cm x 25 cm) | Beam | 50MPa | Concrete Rectangular | 250 | 250 | 625 | 4637.5 | 0.29 | 709.1 | G300E | 1745149.22 | 13.69 | G300E | 428341.24 | 3.36
3528 | Story39 | B66 | 50 MPa RC Beam (25 cm x 25 cm) | Beam | 50MPa | Concrete Rectangular | 250 | 250 | 625 | 4800 | 0.3 | 733.94 | G300E | 2006100 | 15.74 | G300E | 799200 | 6.27
3529 | Story39 | B67 | 50 MPa RC Beam (25 cm x 25 cm) | Beam | 50MPa | Concrete Rectangular | 250 | 250 | 625 | 4637.5 | 0.29 | 709.1 | G300E | 1938185.16 | 15.21 | G300E | 772143.75 | 6.06
3530 | Story39 | B69 | 50 MPa RC Beam (25 cm x 25 cm) | Beam | 50MPa | Concrete Rectangular | 250 | 250 | 625 | 4637.5 | 0.29 | 709.1 | G300E | 1938475 | 15.21 | G300E | 772143.75 | 6.06
3531 | Story39 | B7 | 50 MPa RC Beam (25 cm x 25 cm) | Beam | 50MPa | Concrete Rectangular | 250 | 250 | 625 | 4637.5 | 0.29 | 709.1 | G300E | 2103396.09 | 16.5 | G300E | 814413.11 | 6.39
3532 | Story39 | B70 | 50 MPa RC Beam (25 cm x 25 cm) | Beam | 50MPa | Concrete Rectangular | 250 | 250 | 625 | 4637.5 | 0.29 | 709.1 | G300E | 1938475 | 15.21 | G300E | 772143.75 | 6.06
3533 | Story39 | B71 | 50 MPa RC Beam (25 cm x 25 cm) | Beam | 50MPa | Concrete Rectangular | 250 | 250 | 625 | 4637.5 | 0.29 | 709.1 | G300E | 1744859.38 | 13.69 | G300E | 428341.24 | 3.36
3534 | Story39 | B72 | 50 MPa RC Beam (25 cm x 25 cm) | Beam | 50MPa | Concrete Rectangular | 250 | 250 | 625 | 4637.5 | 0.29 | 709.1 | G300E | 2150060.94 | 16.87 | G300E | 814413.11 | 6.39
3535 | Story39 | B73 | 50 MPa RC Beam (25 cm x 25 cm) | Beam | 50MPa | Concrete Rectangular | 250 | 250 | 625 | 4637.5 | 0.29 | 709.1 | G300E | 1761670.31 | 13.82 | G300E | 428341.24 | 3.36
3536 | Story39 | B74 | 50 MPa RC Beam (25 cm x 25 cm) | Beam | 50MPa | Concrete Rectangular | 250 | 250 | 625 | 4637.5 | 0.29 | 709.1 | G300E | 2103975.78 | 16.51 | G300E | 814413.11 | 6.39
3537 | Story39 | B75 | 50 MPa RC Beam (25 cm x 25 cm) | Beam | 50MPa | Concrete Rectangular | 250 | 250 | 625 | 4637.5 | 0.29 | 709.1 | G300E | 1486898.44 | 11.67 | G300E | 849821.88 | 6.67
3538 | Story39 | B76 | 50 MPa RC Beam (25 cm x 25 cm) | Beam | 50MPa | Concrete Rectangular | 250 | 250 | 625 | 4637.5 | 0.29 | 709.1 | G300E | 1599937.5 | 12.55 | G300E | 1122275 | 8.81
3539 | Story39 | B77 | 50 MPa RC Beam (25 cm x 25 cm) | Beam | 50MPa | Concrete Rectangular | 250 | 250 | 625 | 4637.5 | 0.29 | 709.1 | G300E | 1959633.59 | 15.38 | G300E | 449475.92 | 3.53
3540 | Story39 | B78 | 50 MPa RC Beam (25 cm x 25 cm) | Beam | 50MPa | Concrete Rectangular | 250 | 250 | 625 | 4637.5 | 0.29 | 709.1 | G300E | 1842826.56 | 14.46 | G300E | 772143.75 | 6.06
3541 | Story39 | B79 | 50 MPa RC Beam (25 cm x 25 cm) | Beam | 50MPa | Concrete Rectangular | 250 | 250 | 625 | 4637.5 | 0.29 | 709.1 | G300E | 1842246.88 | 14.45 | G300E | 772143.75 | 6.06
3542 | Story39 | B8 | 50 MPa RC Beam (25 cm x 25 cm) | Beam | 50MPa | Concrete Rectangular | 250 | 250 | 625 | 4637.5 | 0.29 | 709.1 | G300E | 1417335.94 | 11.12 | G300E | 772143.75 | 6.06
3543 | Story39 | B80 | 50 MPa RC Beam (25 cm x 25 cm) | Beam | 50MPa | Concrete Rectangular | 250 | 250 | 625 | 4637.5 | 0.29 | 709.1 | G300E | 1842246.88 | 14.45 | G300E | 772143.75 | 6.06
3544 | Story39 | B81 | 50 MPa RC Beam (25 cm x 25 cm) | Beam | 50MPa | Concrete Rectangular | 250 | 250 | 625 | 4637.5 | 0.29 | 709.1 | G300E | 1745149.22 | 13.69 | G300E | 428341.24 | 3.36
3545 | Story39 | B82 | 50 MPa RC Beam (25 cm x 25 cm) | Beam | 50MPa | Concrete Rectangular | 250 | 250 | 625 | 4637.5 | 0.29 | 709.1 | G300E | 2150060.94 | 16.87 | G300E | 814413.11 | 6.39
3546 | Story39 | B83 | 50 MPa RC Beam (25 cm x 25 cm) | Beam | 50MPa | Concrete Rectangular | 250 | 250 | 625 | 4637.5 | 0.29 | 709.1 | G300E | 1559939.06 | 12.24 | G300E | 0 | 0
3547 | Story39 | B84 | 50 MPa RC Beam (25 cm x 25 cm) | Beam | 50MPa | Concrete Rectangular | 250 | 250 | 625 | 4637.5 | 0.29 | 709.1 | G300E | 2150060.94 | 16.87 | G300E | 814413.11 | 6.39
3548 | Story39 | B85 | 50 MPa RC Beam (25 cm x 25 cm) | Beam | 50MPa | Concrete Rectangular | 250 | 250 | 625 | 4637.5 | 0.29 | 709.1 | G300E | 1744859.38 | 13.69 | G300E | 428341.24 | 3.36
3549 | Story39 | B86 | 50 MPa RC Beam (25 cm x 25 cm) | Beam | 50MPa | Concrete Rectangular | 250 | 250 | 625 | 4637.5 | 0.29 | 709.1 | G300E | 1842246.88 | 14.45 | G300E | 772143.75 | 6.06
3550 | Story39 | B87 | 50 MPa RC Beam (25 cm x 25 cm) | Beam | 50MPa | Concrete Rectangular | 250 | 250 | 625 | 4637.5 | 0.29 | 709.1 | G300E | 1842246.88 | 14.45 | G300E | 772143.75 | 6.06
3551 | Story39 | B88 | 50 MPa RC Beam (25 cm x 25 cm) | Beam | 50MPa | Concrete Rectangular | 250 | 250 | 625 | 4637.5 | 0.29 | 709.1 | G300E | 1842826.56 | 14.46 | G300E | 772143.75 | 6.06
3552 | Story39 | B89 | 50 MPa RC Beam (25 cm x 25 cm) | Beam | 50MPa | Concrete Rectangular | 250 | 250 | 625 | 4637.5 | 0.29 | 709.1 | G300E | 1959343.75 | 15.37 | G300E | 449475.92 | 3.53
3553 | Story39 | B9 | 50 MPa RC Beam (25 cm x 25 cm) | Beam | 50MPa | Concrete Rectangular | 250 | 250 | 625 | 4637.5 | 0.29 | 709.1 | G300E | 2103975.78 | 16.51 | G300E | 814413.11 | 6.39
3554 | Story39 | B90 | 50 MPa RC Beam (25 cm x 25 cm) | Beam | 50MPa | Concrete Rectangular | 250 | 250 | 625 | 4637.5 | 0.29 | 709.1 | G300E | 1599937.5 | 12.55 | G300E | 1121115.62 | 8.8
3555 | Story39 | B91 | 50 MPa RC Beam (25 cm x 25 cm) | Beam | 50MPa | Concrete Rectangular | 250 | 250 | 625 | 4637.5 | 0.29 | 709.1 | G300E | 1571242.97 | 12.33 | G300E | 876487.5 | 6.88
3556 | Story39 | B92 | 50 MPa RC Beam (25 cm x 25 cm) | Beam | 50MPa | Concrete Rectangular | 250 | 250 | 625 | 4637.5 | 0.29 | 709.1 | G300E | 1999921.88 | 15.69 | G300E | 449475.92 | 3.53
3557 | Story39 | B93 | 50 MPa RC Beam (25 cm x 25 cm) | Beam | 50MPa | Concrete Rectangular | 250 | 250 | 625 | 4637.5 | 0.29 | 709.1 | G300E | 1999921.88 | 15.69 | G300E | 449475.92 | 3.53
3558 | Story39 | B94 | 50 MPa RC Beam (25 cm x 25 cm) | Beam | 50MPa | Concrete Rectangular | 250 | 250 | 625 | 4637.5 | 0.29 | 709.1 | G300E | 1842826.56 | 14.46 | G300E | 772143.75 | 6.06
3559 | Story39 | B95 | 50 MPa RC Beam (25 cm x 25 cm) | Beam | 50MPa | Concrete Rectangular | 250 | 250 | 625 | 4637.5 | 0.29 | 709.1 | G300E | 1959633.59 | 15.38 | G300E | 449475.92 | 3.53
3560 | Story39 | B96 | 50 MPa RC Beam (25 cm x 25 cm) | Beam | 50MPa | Concrete Rectangular | 250 | 250 | 625 | 4637.5 | 0.29 | 709.1 | G300E | 1761670.31 | 13.82 | G300E | 428341.24 | 3.36
3561 | Story39 | B97 | 50 MPa RC Beam (25 cm x 25 cm) | Beam | 50MPa | Concrete Rectangular | 250 | 250 | 625 | 4637.5 | 0.29 | 709.1 | G300E | 2103975.78 | 16.51 | G300E | 814413.11 | 6.39
3562 | Story39 | B98 | 50 MPa RC Beam (25 cm x 25 cm) | Beam | 50MPa | Concrete Rectangular | 250 | 250 | 625 | 4637.5 | 0.29 | 709.1 | G300E | 1652689.06 | 12.97 | G300E | 0 | 0
3563 | Story39 | B99 | 50 MPa RC Beam (25 cm x 25 cm) | Beam | 50MPa | Concrete Rectangular | 250 | 250 | 625 | 4637.5 | 0.29 | 709.1 | G300E | 2103975.78 | 16.51 | G300E | 814413.11 | 6.39
3564 | Story4 | B1 | 50 MPa RC Beam (25 cm x 25 cm) | Beam | 50MPa | Concrete Rectangular | 250 | 250 | 625 | 4500 | 0.28 | 688.07 | G300E | 2039464.29 | 16 | G300E | 642214.29 | 5.04
3565 | Story4 | B10 | 50 MPa RC Beam (25 cm x 25 cm) | Beam | 50MPa | Concrete Rectangular | 250 | 250 | 625 | 4500 | 0.28 | 688.07 | G300E | 1695535.71 | 13.3 | G300E | 642214.29 | 5.04
3566 | Story4 | B100 | 50 MPa RC Beam (25 cm x 25 cm) | Beam | 50MPa | Concrete Rectangular | 250 | 250 | 625 | 4500 | 0.28 | 688.07 | G300E | 2568857.14 | 20.16 | G300E | 582054.11 | 4.57
3567 | Story4 | B101 | 50 MPa RC Beam (25 cm x 25 cm) | Beam | 50MPa | Concrete Rectangular | 250 | 250 | 625 | 4500 | 0.28 | 688.07 | G300E | 2082857.14 | 16.34 | G300E | 689089.82 | 5.41
3568 | Story4 | B102 | 50 MPa RC Beam (25 cm x 25 cm) | Beam | 50MPa | Concrete Rectangular | 250 | 250 | 625 | 4500 | 0.28 | 688.07 | G300E | 2570142.86 | 20.17 | G300E | 475018.39 | 3.73
3569 | Story4 | B103 | 50 MPa RC Beam (25 cm x 25 cm) | Beam | 50MPa | Concrete Rectangular | 250 | 250 | 625 | 4500 | 0.28 | 688.07 | G300E | 2091535.71 | 16.41 | G300E | 689089.82 | 5.41
3570 | Story4 | B104 | 50 MPa RC Beam (25 cm x 25 cm) | Beam | 50MPa | Concrete Rectangular | 250 | 250 | 625 | 4500 | 0.28 | 688.07 | G300E | 2710928.57 | 21.27 | G300E | 582054.11 | 4.57
3571 | Story4 | B105 | 50 MPa RC Beam (25 cm x 25 cm) | Beam | 50MPa | Concrete Rectangular | 250 | 250 | 625 | 4500 | 0.28 | 688.07 | G300E | 1753714.29 | 13.76 | G300E | 642214.29 | 5.04
3572 | Story4 | B106 | 50 MPa RC Beam (25 cm x 25 cm) | Beam | 50MPa | Concrete Rectangular | 250 | 250 | 625 | 4500 | 0.28 | 688.07 | G300E | 2055214.29 | 16.13 | G300E | 642214.29 | 5.04
3573 | Story4 | B107 | 50 MPa RC Beam (25 cm x 25 cm) | Beam | 50MPa | Concrete Rectangular | 250 | 250 | 625 | 4500 | 0.28 | 688.07 | G300E | 2000250 | 15.69 | G300E | 642214.29 | 5.04
3574 | Story4 | B108 | 50 MPa RC Beam (25 cm x 25 cm) | Beam | 50MPa | Concrete Rectangular | 250 | 250 | 625 | 4500 | 0.28 | 688.07 | G300E | 1996392.86 | 15.66 | G300E | 642214.29 | 5.04
3575 | Story4 | B109 | 50 MPa RC Beam (25 cm x 25 cm) | Beam | 50MPa | Concrete Rectangular | 250 | 250 | 625 | 4500 | 0.28 | 688.07 | G300E | 1987714.29 | 15.6 | G300E | 642214.29 | 5.04
3576 | Story4 | B11 | 50 MPa RC Beam (25 cm x 25 cm) | Beam | 50MPa | Concrete Rectangular | 250 | 250 | 625 | 4500 | 0.28 | 688.07 | G300E | 2082857.14 | 16.34 | G300E | 475018.39 | 3.73
3577 | Story4 | B110 | 50 MPa RC Beam (25 cm x 25 cm) | Beam | 50MPa | Concrete Rectangular | 250 | 250 | 625 | 4500 | 0.28 | 688.07 | G300E | 1996392.86 | 15.66 | G300E | 642214.29 | 5.04
3578 | Story4 | B111 | 50 MPa RC Beam (25 cm x 25 cm) | Beam | 50MPa | Concrete Rectangular | 250 | 250 | 625 | 4500 | 0.28 | 688.07 | G300E | 2000250 | 15.69 | G300E | 642214.29 | 5.04
3579 | Story4 | B112 | 50 MPa RC Beam (25 cm x 25 cm) | Beam | 50MPa | Concrete Rectangular | 250 | 250 | 625 | 4500 | 0.28 | 688.07 | G300E | 2055214.29 | 16.13 | G300E | 642214.29 | 5.04
3580 | Story4 | B12 | 50 MPa RC Beam (25 cm x 25 cm) | Beam | 50MPa | Concrete Rectangular | 250 | 250 | 625 | 4500 | 0.28 | 688.07 | G300E | 1698750 | 13.33 | G300E | 642214.29 | 5.04
3581 | Story4 | B13 | 50 MPa RC Beam (25 cm x 25 cm) | Beam | 50MPa | Concrete Rectangular | 250 | 250 | 625 | 4500 | 0.28 | 688.07 | G300E | 2091535.71 | 16.41 | G300E | 475018.39 | 3.73
3582 | Story4 | B14 | 50 MPa RC Beam (25 cm x 25 cm) | Beam | 50MPa | Concrete Rectangular | 250 | 250 | 625 | 4500 | 0.28 | 688.07 | G300E | 1602964.29 | 12.58 | G300E | 642214.29 | 5.04
3583 | Story4 | B15 | 50 MPa RC Beam (25 cm x 25 cm) | Beam | 50MPa | Concrete Rectangular | 250 | 250 | 625 | 4500 | 0.28 | 688.07 | G300E | 1602964.29 | 12.58 | G300E | 642214.29 | 5.04
3584 | Story4 | B16 | 50 MPa RC Beam (25 cm x 25 cm) | Beam | 50MPa | Concrete Rectangular | 250 | 250 | 625 | 4500 | 0.28 | 688.07 | G300E | 2074821.43 | 16.28 | G300E | 642214.29 | 5.04
3585 | Story4 | B17 | 50 MPa RC Beam (25 cm x 25 cm) | Beam | 50MPa | Concrete Rectangular | 250 | 250 | 625 | 4500 | 0.28 | 688.07 | G300E | 2072250 | 16.26 | G300E | 689089.82 | 5.41
3586 | Story4 | B18 | 50 MPa RC Beam (25 cm x 25 cm) | Beam | 50MPa | Concrete Rectangular | 250 | 250 | 625 | 4500 | 0.28 | 688.07 | G300E | 2542821.43 | 19.95 | G300E | 237509.2 | 1.86
3587 | Story4 | B19 | 50 MPa RC Beam (25 cm x 25 cm) | Beam | 50MPa | Concrete Rectangular | 250 | 250 | 625 | 4500 | 0.28 | 688.07 | G300E | 1981285.71 | 15.55 | G300E | 665652.05 | 5.22
3588 | Story4 | B2 | 50 MPa RC Beam (25 cm x 25 cm) | Beam | 50MPa | Concrete Rectangular | 250 | 250 | 625 | 4500 | 0.28 | 688.07 | G300E | 1738928.57 | 13.64 | G300E | 642214.29 | 5.04
3589 | Story4 | B20 | 50 MPa RC Beam (25 cm x 25 cm) | Beam | 50MPa | Concrete Rectangular | 250 | 250 | 625 | 4500 | 0.28 | 688.07 | G300E | 2480142.86 | 19.46 | G300E | 535178.57 | 4.2
3590 | Story4 | B21 | 50 MPa RC Beam (25 cm x 25 cm) | Beam | 50MPa | Concrete Rectangular | 250 | 250 | 625 | 4500 | 0.28 | 688.07 | G300E | 2067750 | 16.22 | G300E | 665652.05 | 5.22
3591 | Story4 | B22 | 50 MPa RC Beam (25 cm x 25 cm) | Beam | 50MPa | Concrete Rectangular | 250 | 250 | 625 | 4500 | 0.28 | 688.07 | G300E | 2500714.29 | 19.62 | G300E | 582054.11 | 4.57
3592 | Story4 | B23 | 50 MPa RC Beam (25 cm x 25 cm) | Beam | 50MPa | Concrete Rectangular | 250 | 250 | 625 | 4500 | 0.28 | 688.07 | G300E | 1906714.29 | 14.96 | G300E | 642214.29 | 5.04
3593 | Story4 | B24 | 50 MPa RC Beam (25 cm x 25 cm) | Beam | 50MPa | Concrete Rectangular | 250 | 250 | 625 | 4500 | 0.28 | 688.07 | G300E | 2454107.14 | 19.26 | G300E | 475018.39 | 3.73
3594 | Story4 | B25 | 50 MPa RC Beam (25 cm x 25 cm) | Beam | 50MPa | Concrete Rectangular | 250 | 250 | 625 | 4500 | 0.28 | 688.07 | G300E | 2069035.71 | 16.23 | G300E | 665652.05 | 5.22
3595 | Story4 | B26 | 50 MPa RC Beam (25 cm x 25 cm) | Beam | 50MPa | Concrete Rectangular | 250 | 250 | 625 | 4500 | 0.28 | 688.07 | G300E | 2218821.43 | 17.41 | G300E | 344544.91 | 2.7
3596 | Story4 | B27 | 50 MPa RC Beam (25 cm x 25 cm) | Beam | 50MPa | Concrete Rectangular | 250 | 250 | 625 | 4500 | 0.28 | 688.07 | G300E | 1928892.86 | 15.13 | G300E | 475018.39 | 3.73
3597 | Story4 | B28 | 50 MPa RC Beam (25 cm x 25 cm) | Beam | 50MPa | Concrete Rectangular | 250 | 250 | 625 | 4500 | 0.28 | 688.07 | G300E | 1928892.86 | 15.13 | G300E | 475018.39 | 3.73
3598 | Story4 | B29 | 50 MPa RC Beam (25 cm x 25 cm) | Beam | 50MPa | Concrete Rectangular | 250 | 250 | 625 | 4500 | 0.28 | 688.07 | G300E | 2091535.71 | 16.41 | G300E | 475018.39 | 3.73
3599 | Story4 | B3 | 50 MPa RC Beam (25 cm x 25 cm) | Beam | 50MPa | Concrete Rectangular | 250 | 250 | 625 | 4500 | 0.28 | 688.07 | G300E | 2686500 | 21.08 | G300E | 475018.39 | 3.73
3600 | Story4 | B30 | 50 MPa RC Beam (25 cm x 25 cm) | Beam | 50MPa | Concrete Rectangular | 250 | 250 | 625 | 4500 | 0.28 | 688.07 | G300E | 1698750 | 13.33 | G300E | 642214.29 | 5.04
3601 | Story4 | B31 | 50 MPa RC Beam (25 cm x 25 cm) | Beam | 50MPa | Concrete Rectangular | 250 | 250 | 625 | 4500 | 0.28 | 688.07 | G300E | 1996392.86 | 15.66 | G300E | 642214.29 | 5.04
3602 | Story4 | B32 | 50 MPa RC Beam (25 cm x 25 cm) | Beam | 50MPa | Concrete Rectangular | 250 | 250 | 625 | 4500 | 0.28 | 688.07 | G300E | 2081892.86 | 16.34 | G300E | 689089.82 | 5.41
3603 | Story4 | B33 | 50 MPa RC Beam (25 cm x 25 cm) | Beam | 50MPa | Concrete Rectangular | 250 | 250 | 625 | 4500 | 0.28 | 688.07 | G300E | 2566285.71 | 20.14 | G300E | 582054.11 | 4.57
3604 | Story4 | B34 | 50 MPa RC Beam (25 cm x 25 cm) | Beam | 50MPa | Concrete Rectangular | 250 | 250 | 625 | 4500 | 0.28 | 688.07 | G300E | 2197607.14 | 17.24 | G300E | 642214.29 | 5.04
3605 | Story4 | B35 | 50 MPa RC Beam (25 cm x 25 cm) | Beam | 50MPa | Concrete Rectangular | 250 | 250 | 625 | 4500 | 0.28 | 688.07 | G300E | 2485285.71 | 19.5 | G300E | 558616.34 | 4.38
3606 | Story4 | B36 | 50 MPa RC Beam (25 cm x 25 cm) | Beam | 50MPa | Concrete Rectangular | 250 | 250 | 625 | 4500 | 0.28 | 688.07 | G300E | 2214000 | 17.37 | G300E | 665652.05 | 5.22
3607 | Story4 | B37 | 50 MPa RC Beam (25 cm x 25 cm) | Beam | 50MPa | Concrete Rectangular | 250 | 250 | 625 | 4800 | 0.3 | 733.94 | G300E | 2927680 | 22.97 | G300E | 639360 | 5.02
3608 | Story4 | B38 | 50 MPa RC Beam (25 cm x 25 cm) | Beam | 50MPa | Concrete Rectangular | 250 | 250 | 625 | 4500 | 0.28 | 688.07 | G300E | 1816392.86 | 14.25 | G300E | 642214.29 | 5.04
3609 | Story4 | B39 | 50 MPa RC Beam (25 cm x 25 cm) | Beam | 50MPa | Concrete Rectangular | 250 | 250 | 625 | 4800 | 0.3 | 733.94 | G300E | 2929280 | 22.98 | G300E | 532800 | 4.18
3610 | Story4 | B4 | 50 MPa RC Beam (25 cm x 25 cm) | Beam | 50MPa | Concrete Rectangular | 250 | 250 | 625 | 4500 | 0.28 | 688.07 | G300E | 1697142.86 | 13.32 | G300E | 642214.29 | 5.04
3611 | Story4 | B40 | 50 MPa RC Beam (25 cm x 25 cm) | Beam | 50MPa | Concrete Rectangular | 250 | 250 | 625 | 4500 | 0.28 | 688.07 | G300E | 2159035.71 | 16.94 | G300E | 665652.05 | 5.22
3612 | Story4 | B41 | 50 MPa RC Beam (25 cm x 25 cm) | Beam | 50MPa | Concrete Rectangular | 250 | 250 | 625 | 4500 | 0.28 | 688.07 | G300E | 2159035.71 | 16.94 | G300E | 665652.05 | 5.22
3613 | Story4 | B42 | 50 MPa RC Beam (25 cm x 25 cm) | Beam | 50MPa | Concrete Rectangular | 250 | 250 | 625 | 4500 | 0.28 | 688.07 | G300E | 2218821.43 | 17.41 | G300E | 344544.91 | 2.7
3614 | Story4 | B43 | 50 MPa RC Beam (25 cm x 25 cm) | Beam | 50MPa | Concrete Rectangular | 250 | 250 | 625 | 4500 | 0.28 | 688.07 | G300E | 2069035.71 | 16.23 | G300E | 665652.05 | 5.22
3615 | Story4 | B44 | 50 MPa RC Beam (25 cm x 25 cm) | Beam | 50MPa | Concrete Rectangular | 250 | 250 | 625 | 4500 | 0.28 | 688.07 | G300E | 2082857.14 | 16.34 | G300E | 475018.39 | 3.73
3616 | Story4 | B45 | 50 MPa RC Beam (25 cm x 25 cm) | Beam | 50MPa | Concrete Rectangular | 250 | 250 | 625 | 4500 | 0.28 | 688.07 | G300E | 1695535.71 | 13.3 | G300E | 642214.29 | 5.04
3617 | Story4 | B46 | 50 MPa RC Beam (25 cm x 25 cm) | Beam | 50MPa | Concrete Rectangular | 250 | 250 | 625 | 4500 | 0.28 | 688.07 | G300E | 1987714.29 | 15.6 | G300E | 642214.29 | 5.04
3618 | Story4 | B47 | 50 MPa RC Beam (25 cm x 25 cm) | Beam | 50MPa | Concrete Rectangular | 250 | 250 | 625 | 4500 | 0.28 | 688.07 | G300E | 2499107.14 | 19.61 | G300E | 689089.82 | 5.41
3619 | Story4 | B48 | 50 MPa RC Beam (25 cm x 25 cm) | Beam | 50MPa | Concrete Rectangular | 250 | 250 | 625 | 4500 | 0.28 | 688.07 | G300E | 2535428.57 | 19.89 | G300E | 642214.29 | 5.04
3620 | Story4 | B49 | 50 MPa RC Beam (25 cm x 25 cm) | Beam | 50MPa | Concrete Rectangular | 250 | 250 | 625 | 4500 | 0.28 | 688.07 | G300E | 2453464.29 | 19.25 | G300E | 689089.82 | 5.41
3621 | Story4 | B5 | 50 MPa RC Beam (25 cm x 25 cm) | Beam | 50MPa | Concrete Rectangular | 250 | 250 | 625 | 4500 | 0.28 | 688.07 | G300E | 2640214.29 | 20.72 | G300E | 475018.39 | 3.73
3622 | Story4 | B50 | 50 MPa RC Beam (25 cm x 25 cm) | Beam | 50MPa | Concrete Rectangular | 250 | 250 | 625 | 4500 | 0.28 | 688.07 | G300E | 2385000 | 18.71 | G300E | 642214.29 | 5.04
3623 | Story4 | B51 | 50 MPa RC Beam (25 cm x 25 cm) | Beam | 50MPa | Concrete Rectangular | 250 | 250 | 625 | 4800 | 0.3 | 733.94 | G300E | 2896320 | 22.73 | G300E | 745920 | 5.85
3624 | Story4 | B55 | 50 MPa RC Beam (25 cm x 25 cm) | Beam | 50MPa | Concrete Rectangular | 250 | 250 | 625 | 4500 | 0.28 | 688.07 | G300E | 2746200 | 21.55 | G300E | 499500 | 3.92
3625 | Story4 | B56 | 50 MPa RC Beam (25 cm x 25 cm) | Beam | 50MPa | Concrete Rectangular | 250 | 250 | 625 | 4500 | 0.28 | 688.07 | G300E | 1816714.29 | 14.25 | G300E | 642214.29 | 5.04
3626 | Story4 | B57 | 50 MPa RC Beam (25 cm x 25 cm) | Beam | 50MPa | Concrete Rectangular | 250 | 250 | 625 | 4500 | 0.28 | 688.07 | G300E | 2454428.57 | 19.26 | G300E | 475018.39 | 3.73
3627 | Story4 | B58 | 50 MPa RC Beam (25 cm x 25 cm) | Beam | 50MPa | Concrete Rectangular | 250 | 250 | 625 | 4500 | 0.28 | 688.07 | G300E | 1906071.43 | 14.96 | G300E | 642214.29 | 5.04
3628 | Story4 | B59 | 50 MPa RC Beam (25 cm x 25 cm) | Beam | 50MPa | Concrete Rectangular | 250 | 250 | 625 | 4500 | 0.28 | 688.07 | G300E | 2499107.14 | 19.61 | G300E | 582054.11 | 4.57
3629 | Story4 | B6 | 50 MPa RC Beam (25 cm x 25 cm) | Beam | 50MPa | Concrete Rectangular | 250 | 250 | 625 | 4500 | 0.28 | 688.07 | G300E | 1691357.14 | 13.27 | G300E | 642214.29 | 5.04
3630 | Story4 | B60 | 50 MPa RC Beam (25 cm x 25 cm) | Beam | 50MPa | Concrete Rectangular | 250 | 250 | 625 | 4500 | 0.28 | 688.07 | G300E | 1686857.14 | 13.24 | G300E | 642214.29 | 5.04
3631 | Story4 | B61 | 50 MPa RC Beam (25 cm x 25 cm) | Beam | 50MPa | Concrete Rectangular | 250 | 250 | 625 | 4500 | 0.28 | 688.07 | G300E | 1996392.86 | 15.66 | G300E | 642214.29 | 5.04
3632 | Story4 | B62 | 50 MPa RC Beam (25 cm x 25 cm) | Beam | 50MPa | Concrete Rectangular | 250 | 250 | 625 | 4500 | 0.28 | 688.07 | G300E | 2622214.29 | 20.57 | G300E | 689089.82 | 5.41
3633 | Story4 | B63 | 50 MPa RC Beam (25 cm x 25 cm) | Beam | 50MPa | Concrete Rectangular | 250 | 250 | 625 | 4500 | 0.28 | 688.07 | G300E | 2568857.14 | 20.16 | G300E | 689089.82 | 5.41
3634 | Story4 | B64 | 50 MPa RC Beam (25 cm x 25 cm) | Beam | 50MPa | Concrete Rectangular | 250 | 250 | 625 | 4500 | 0.28 | 688.07 | G300E | 2502000 | 19.63 | G300E | 689089.82 | 5.41
3635 | Story4 | B65 | 50 MPa RC Beam (25 cm x 25 cm) | Beam | 50MPa | Concrete Rectangular | 250 | 250 | 625 | 4500 | 0.28 | 688.07 | G300E | 2510357.14 | 19.7 | G300E | 665652.05 | 5.22
3636 | Story4 | B66 | 50 MPa RC Beam (25 cm x 25 cm) | Beam | 50MPa | Concrete Rectangular | 250 | 250 | 625 | 4800 | 0.3 | 733.94 | G300E | 2970560 | 23.31 | G300E | 745920 | 5.85
3637 | Story4 | B67 | 50 MPa RC Beam (25 cm x 25 cm) | Beam | 50MPa | Concrete Rectangular | 250 | 250 | 625 | 4500 | 0.28 | 688.07 | G300E | 2785200 | 21.85 | G300E | 699300 | 5.49
3638 | Story4 | B69 | 50 MPa RC Beam (25 cm x 25 cm) | Beam | 50MPa | Concrete Rectangular | 250 | 250 | 625 | 4500 | 0.28 | 688.07 | G300E | 2746200 | 21.55 | G300E | 699300 | 5.49
3639 | Story4 | B7 | 50 MPa RC Beam (25 cm x 25 cm) | Beam | 50MPa | Concrete Rectangular | 250 | 250 | 625 | 4500 | 0.28 | 688.07 | G300E | 2622214.29 | 20.57 | G300E | 475018.39 | 3.73
3640 | Story4 | B70 | 50 MPa RC Beam (25 cm x 25 cm) | Beam | 50MPa | Concrete Rectangular | 250 | 250 | 625 | 4500 | 0.28 | 688.07 | G300E | 2785500 | 21.86 | G300E | 599400 | 4.7
3641 | Story4 | B71 | 50 MPa RC Beam (25 cm x 25 cm) | Beam | 50MPa | Concrete Rectangular | 250 | 250 | 625 | 4500 | 0.28 | 688.07 | G300E | 2159035.71 | 16.94 | G300E | 665652.05 | 5.22
3642 | Story4 | B72 | 50 MPa RC Beam (25 cm x 25 cm) | Beam | 50MPa | Concrete Rectangular | 250 | 250 | 625 | 4500 | 0.28 | 688.07 | G300E | 2502000 | 19.63 | G300E | 582054.11 | 4.57
3643 | Story4 | B73 | 50 MPa RC Beam (25 cm x 25 cm) | Beam | 50MPa | Concrete Rectangular | 250 | 250 | 625 | 4500 | 0.28 | 688.07 | G300E | 2069035.71 | 16.23 | G300E | 665652.05 | 5.22
3644 | Story4 | B74 | 50 MPa RC Beam (25 cm x 25 cm) | Beam | 50MPa | Concrete Rectangular | 250 | 250 | 625 | 4500 | 0.28 | 688.07 | G300E | 2622214.29 | 20.57 | G300E | 475018.39 | 3.73
3645 | Story4 | B75 | 50 MPa RC Beam (25 cm x 25 cm) | Beam | 50MPa | Concrete Rectangular | 250 | 250 | 625 | 4500 | 0.28 | 688.07 | G300E | 1691357.14 | 13.27 | G300E | 642214.29 | 5.04
3646 | Story4 | B76 | 50 MPa RC Beam (25 cm x 25 cm) | Beam | 50MPa | Concrete Rectangular | 250 | 250 | 625 | 4500 | 0.28 | 688.07 | G300E | 2000571.43 | 15.7 | G300E | 642214.29 | 5.04
3647 | Story4 | B77 | 50 MPa RC Beam (25 cm x 25 cm) | Beam | 50MPa | Concrete Rectangular | 250 | 250 | 625 | 4500 | 0.28 | 688.07 | G300E | 2641178.57 | 20.72 | G300E | 689089.82 | 5.41
3648 | Story4 | B78 | 50 MPa RC Beam (25 cm x 25 cm) | Beam | 50MPa | Concrete Rectangular | 250 | 250 | 625 | 4500 | 0.28 | 688.07 | G300E | 2570142.86 | 20.17 | G300E | 689089.82 | 5.41
3649 | Story4 | B79 | 50 MPa RC Beam (25 cm x 25 cm) | Beam | 50MPa | Concrete Rectangular | 250 | 250 | 625 | 4500 | 0.28 | 688.07 | G300E | 2509071.43 | 19.69 | G300E | 665652.05 | 5.22
3650 | Story4 | B8 | 50 MPa RC Beam (25 cm x 25 cm) | Beam | 50MPa | Concrete Rectangular | 250 | 250 | 625 | 4500 | 0.28 | 688.07 | G300E | 1686857.14 | 13.24 | G300E | 642214.29 | 5.04
3651 | Story4 | B80 | 50 MPa RC Beam (25 cm x 25 cm) | Beam | 50MPa | Concrete Rectangular | 250 | 250 | 625 | 4500 | 0.28 | 688.07 | G300E | 2509071.43 | 19.69 | G300E | 665652.05 | 5.22
3652 | Story4 | B81 | 50 MPa RC Beam (25 cm x 25 cm) | Beam | 50MPa | Concrete Rectangular | 250 | 250 | 625 | 4500 | 0.28 | 688.07 | G300E | 2510357.14 | 19.7 | G300E | 665652.05 | 5.22
3653 | Story4 | B82 | 50 MPa RC Beam (25 cm x 25 cm) | Beam | 50MPa | Concrete Rectangular | 250 | 250 | 625 | 4500 | 0.28 | 688.07 | G300E | 2502000 | 19.63 | G300E | 689089.82 | 5.41
3654 | Story4 | B83 | 50 MPa RC Beam (25 cm x 25 cm) | Beam | 50MPa | Concrete Rectangular | 250 | 250 | 625 | 4500 | 0.28 | 688.07 | G300E | 2385642.86 | 18.72 | G300E | 642214.29 | 5.04
3655 | Story4 | B84 | 50 MPa RC Beam (25 cm x 25 cm) | Beam | 50MPa | Concrete Rectangular | 250 | 250 | 625 | 4500 | 0.28 | 688.07 | G300E | 2454107.14 | 19.26 | G300E | 689089.82 | 5.41
3656 | Story4 | B85 | 50 MPa RC Beam (25 cm x 25 cm) | Beam | 50MPa | Concrete Rectangular | 250 | 250 | 625 | 4500 | 0.28 | 688.07 | G300E | 2510357.14 | 19.7 | G300E | 665652.05 | 5.22
3657 | Story4 | B86 | 50 MPa RC Beam (25 cm x 25 cm) | Beam | 50MPa | Concrete Rectangular | 250 | 250 | 625 | 4500 | 0.28 | 688.07 | G300E | 2218821.43 | 17.41 | G300E | 665652.05 | 5.22
3658 | Story4 | B87 | 50 MPa RC Beam (25 cm x 25 cm) | Beam | 50MPa | Concrete Rectangular | 250 | 250 | 625 | 4500 | 0.28 | 688.07 | G300E | 2509071.43 | 19.69 | G300E | 558616.34 | 4.38
3659 | Story4 | B88 | 50 MPa RC Beam (25 cm x 25 cm) | Beam | 50MPa | Concrete Rectangular | 250 | 250 | 625 | 4500 | 0.28 | 688.07 | G300E | 1928892.86 | 15.13 | G300E | 689089.82 | 5.41
3660 | Story4 | B89 | 50 MPa RC Beam (25 cm x 25 cm) | Beam | 50MPa | Concrete Rectangular | 250 | 250 | 625 | 4500 | 0.28 | 688.07 | G300E | 2641178.57 | 20.72 | G300E | 475018.39 | 3.73
3661 | Story4 | B9 | 50 MPa RC Beam (25 cm x 25 cm) | Beam | 50MPa | Concrete Rectangular | 250 | 250 | 625 | 4500 | 0.28 | 688.07 | G300E | 2499107.14 | 19.61 | G300E | 582054.11 | 4.57
3662 | Story4 | B90 | 50 MPa RC Beam (25 cm x 25 cm) | Beam | 50MPa | Concrete Rectangular | 250 | 250 | 625 | 4500 | 0.28 | 688.07 | G300E | 1697464.29 | 13.32 | G300E | 642214.29 | 5.04
3663 | Story4 | B91 | 50 MPa RC Beam (25 cm x 25 cm) | Beam | 50MPa | Concrete Rectangular | 250 | 250 | 625 | 4500 | 0.28 | 688.07 | G300E | 2055214.29 | 16.13 | G300E | 642214.29 | 5.04
3664 | Story4 | B92 | 50 MPa RC Beam (25 cm x 25 cm) | Beam | 50MPa | Concrete Rectangular | 250 | 250 | 625 | 4500 | 0.28 | 688.07 | G300E | 2710928.57 | 21.27 | G300E | 689089.82 | 5.41
3665 | Story4 | B93 | 50 MPa RC Beam (25 cm x 25 cm) | Beam | 50MPa | Concrete Rectangular | 250 | 250 | 625 | 4500 | 0.28 | 688.07 | G300E | 2710928.57 | 21.27 | G300E | 689089.82 | 5.41
3666 | Story4 | B94 | 50 MPa RC Beam (25 cm x 25 cm) | Beam | 50MPa | Concrete Rectangular | 250 | 250 | 625 | 4500 | 0.28 | 688.07 | G300E | 2570142.86 | 20.17 | G300E | 689089.82 | 5.41
3667 | Story4 | B95 | 50 MPa RC Beam (25 cm x 25 cm) | Beam | 50MPa | Concrete Rectangular | 250 | 250 | 625 | 4500 | 0.28 | 688.07 | G300E | 2641178.57 | 20.72 | G300E | 689089.82 | 5.41
3668 | Story4 | B96 | 50 MPa RC Beam (25 cm x 25 cm) | Beam | 50MPa | Concrete Rectangular | 250 | 250 | 625 | 4500 | 0.28 | 688.07 | G300E | 2568857.14 | 20.16 | G300E | 689089.82 | 5.41
3669 | Story4 | B97 | 50 MPa RC Beam (25 cm x 25 cm) | Beam | 50MPa | Concrete Rectangular | 250 | 250 | 625 | 4500 | 0.28 | 688.07 | G300E | 2622214.29 | 20.57 | G300E | 689089.82 | 5.41
3670 | Story4 | B98 | 50 MPa RC Beam (25 cm x 25 cm) | Beam | 50MPa | Concrete Rectangular | 250 | 250 | 625 | 4500 | 0.28 | 688.07 | G300E | 2534785.71 | 19.89 | G300E | 642214.29 | 5.04
3671 | Story4 | B99 | 50 MPa RC Beam (25 cm x 25 cm) | Beam | 50MPa | Concrete Rectangular | 250 | 250 | 625 | 4500 | 0.28 | 688.07 | G300E | 2499107.14 | 19.61 | G300E | 689089.82 | 5.41
3672 | Story40 | B1 | 50 MPa RC Beam (25 cm x 25 cm) | Beam | 50MPa | Concrete Rectangular | 250 | 250 | 625 | 4637.5 | 0.29 | 709.1 | G300E | 1553562.5 | 12.19 | G300E | 908950 | 7.13
3673 | Story40 | B10 | 50 MPa RC Beam (25 cm x 25 cm) | Beam | 50MPa | Concrete Rectangular | 250 | 250 | 625 | 4637.5 | 0.29 | 709.1 | G300E | 1485739.06 | 11.66 | G300E | 873009.38 | 6.85
3674 | Story40 | B100 | 50 MPa RC Beam (25 cm x 25 cm) | Beam | 50MPa | Concrete Rectangular | 250 | 250 | 625 | 4637.5 | 0.29 | 709.1 | G300E | 1782539.06 | 13.99 | G300E | 428341.24 | 3.36
3675 | Story40 | B101 | 50 MPa RC Beam (25 cm x 25 cm) | Beam | 50MPa | Concrete Rectangular | 250 | 250 | 625 | 4637.5 | 0.29 | 709.1 | G300E | 1985429.69 | 15.58 | G300E | 449475.92 | 3.53
3676 | Story40 | B102 | 50 MPa RC Beam (25 cm x 25 cm) | Beam | 50MPa | Concrete Rectangular | 250 | 250 | 625 | 4637.5 | 0.29 | 709.1 | G300E | 1835870.31 | 14.4 | G300E | 772143.75 | 6.06
3677 | Story40 | B103 | 50 MPa RC Beam (25 cm x 25 cm) | Beam | 50MPa | Concrete Rectangular | 250 | 250 | 625 | 4637.5 | 0.29 | 709.1 | G300E | 2029196.09 | 15.92 | G300E | 449475.92 | 3.53
3678 | Story40 | B104 | 50 MPa RC Beam (25 cm x 25 cm) | Beam | 50MPa | Concrete Rectangular | 250 | 250 | 625 | 4637.5 | 0.29 | 709.1 | G300E | 2029196.09 | 15.92 | G300E | 449475.92 | 3.53
3679 | Story40 | B105 | 50 MPa RC Beam (25 cm x 25 cm) | Beam | 50MPa | Concrete Rectangular | 250 | 250 | 625 | 4637.5 | 0.29 | 709.1 | G300E | 1576750 | 12.37 | G300E | 906631.25 | 7.11
3680 | Story40 | B106 | 50 MPa RC Beam (25 cm x 25 cm) | Beam | 50MPa | Concrete Rectangular | 250 | 250 | 625 | 4637.5 | 0.29 | 709.1 | G300E | 1576750 | 12.37 | G300E | 906631.25 | 7.11
3681 | Story40 | B107 | 50 MPa RC Beam (25 cm x 25 cm) | Beam | 50MPa | Concrete Rectangular | 250 | 250 | 625 | 4637.5 | 0.29 | 709.1 | G300E | 1609502.34 | 12.63 | G300E | 1144303.12 | 8.98
3682 | Story40 | B108 | 50 MPa RC Beam (25 cm x 25 cm) | Beam | 50MPa | Concrete Rectangular | 250 | 250 | 625 | 4637.5 | 0.29 | 709.1 | G300E | 1485739.06 | 11.66 | G300E | 873009.38 | 6.85
3683 | Story40 | B109 | 50 MPa RC Beam (25 cm x 25 cm) | Beam | 50MPa | Concrete Rectangular | 250 | 250 | 625 | 4637.5 | 0.29 | 709.1 | G300E | 1414437.5 | 11.1 | G300E | 768665.62 | 6.03
3684 | Story40 | B11 | 50 MPa RC Beam (25 cm x 25 cm) | Beam | 50MPa | Concrete Rectangular | 250 | 250 | 625 | 4637.5 | 0.29 | 709.1 | G300E | 1985429.69 | 15.58 | G300E | 449475.92 | 3.53
3685 | Story40 | B110 | 50 MPa RC Beam (25 cm x 25 cm) | Beam | 50MPa | Concrete Rectangular | 250 | 250 | 625 | 4637.5 | 0.29 | 709.1 | G300E | 1485739.06 | 11.66 | G300E | 871850 | 6.84
3686 | Story40 | B111 | 50 MPa RC Beam (25 cm x 25 cm) | Beam | 50MPa | Concrete Rectangular | 250 | 250 | 625 | 4637.5 | 0.29 | 709.1 | G300E | 1609502.34 | 12.63 | G300E | 1144303.12 | 8.98
3687 | Story40 | B112 | 50 MPa RC Beam (25 cm x 25 cm) | Beam | 50MPa | Concrete Rectangular | 250 | 250 | 625 | 4637.5 | 0.29 | 709.1 | G300E | 1576750 | 12.37 | G300E | 906631.25 | 7.11
3688 | Story40 | B12 | 50 MPa RC Beam (25 cm x 25 cm) | Beam | 50MPa | Concrete Rectangular | 250 | 250 | 625 | 4637.5 | 0.29 | 709.1 | G300E | 1609502.34 | 12.63 | G300E | 1145462.5 | 8.99
3689 | Story40 | B13 | 50 MPa RC Beam (25 cm x 25 cm) | Beam | 50MPa | Concrete Rectangular | 250 | 250 | 625 | 4637.5 | 0.29 | 709.1 | G300E | 2029196.09 | 15.92 | G300E | 449475.92 | 3.53
3690 | Story40 | B14 | 50 MPa RC Beam (25 cm x 25 cm) | Beam | 50MPa | Concrete Rectangular | 250 | 250 | 625 | 4637.5 | 0.29 | 709.1 | G300E | 1576750 | 12.37 | G300E | 906631.25 | 7.11
3691 | Story40 | B15 | 50 MPa RC Beam (25 cm x 25 cm) | Beam | 50MPa | Concrete Rectangular | 250 | 250 | 625 | 4637.5 | 0.29 | 709.1 | G300E | 1576750 | 12.37 | G300E | 906631.25 | 7.11
3692 | Story40 | B16 | 50 MPa RC Beam (25 cm x 25 cm) | Beam | 50MPa | Concrete Rectangular | 250 | 250 | 625 | 4637.5 | 0.29 | 709.1 | G300E | 1606893.75 | 12.61 | G300E | 1146621.88 | 9
3693 | Story40 | B17 | 50 MPa RC Beam (25 cm x 25 cm) | Beam | 50MPa | Concrete Rectangular | 250 | 250 | 625 | 4637.5 | 0.29 | 709.1 | G300E | 2030355.47 | 15.93 | G300E | 449475.92 | 3.53
3694 | Story40 | B18 | 50 MPa RC Beam (25 cm x 25 cm) | Beam | 50MPa | Concrete Rectangular | 250 | 250 | 625 | 4637.5 | 0.29 | 709.1 | G300E | 1796741.41 | 14.1 | G300E | 772143.75 | 6.06
3695 | Story40 | B19 | 50 MPa RC Beam (25 cm x 25 cm) | Beam | 50MPa | Concrete Rectangular | 250 | 250 | 625 | 4637.5 | 0.29 | 709.1 | G300E | 1804277.34 | 14.16 | G300E | 772143.75 | 6.06
3696 | Story40 | B2 | 50 MPa RC Beam (25 cm x 25 cm) | Beam | 50MPa | Concrete Rectangular | 250 | 250 | 625 | 4637.5 | 0.29 | 709.1 | G300E | 1559069.53 | 12.23 | G300E | 915906.25 | 7.19
3697 | Story40 | B20 | 50 MPa RC Beam (25 cm x 25 cm) | Beam | 50MPa | Concrete Rectangular | 250 | 250 | 625 | 4637.5 | 0.29 | 709.1 | G300E | 1788046.09 | 14.03 | G300E | 772143.75 | 6.06
3698 | Story40 | B21 | 50 MPa RC Beam (25 cm x 25 cm) | Beam | 50MPa | Concrete Rectangular | 250 | 250 | 625 | 4637.5 | 0.29 | 709.1 | G300E | 1781089.84 | 13.98 | G300E | 428341.24 | 3.36
3699 | Story40 | B22 | 50 MPa RC Beam (25 cm x 25 cm) | Beam | 50MPa | Concrete Rectangular | 250 | 250 | 625 | 4637.5 | 0.29 | 709.1 | G300E | 2164553.12 | 16.98 | G300E | 814413.11 | 6.39
3700 | Story40 | B23 | 50 MPa RC Beam (25 cm x 25 cm) | Beam | 50MPa | Concrete Rectangular | 250 | 250 | 625 | 4637.5 | 0.29 | 709.1 | G300E | 1632400 | 12.81 | G300E | 0 | 0
3701 | Story40 | B24 | 50 MPa RC Beam (25 cm x 25 cm) | Beam | 50MPa | Concrete Rectangular | 250 | 250 | 625 | 4637.5 | 0.29 | 709.1 | G300E | 2166292.19 | 17 | G300E | 814413.11 | 6.39
3702 | Story40 | B25 | 50 MPa RC Beam (25 cm x 25 cm) | Beam | 50MPa | Concrete Rectangular | 250 | 250 | 625 | 4637.5 | 0.29 | 709.1 | G300E | 1782539.06 | 13.99 | G300E | 428341.24 | 3.36
3703 | Story40 | B26 | 50 MPa RC Beam (25 cm x 25 cm) | Beam | 50MPa | Concrete Rectangular | 250 | 250 | 625 | 4637.5 | 0.29 | 709.1 | G300E | 1834131.25 | 14.39 | G300E | 772143.75 | 6.06
3704 | Story40 | B27 | 50 MPa RC Beam (25 cm x 25 cm) | Beam | 50MPa | Concrete Rectangular | 250 | 250 | 625 | 4637.5 | 0.29 | 709.1 | G300E | 1835870.31 | 14.4 | G300E | 772143.75 | 6.06
3705 | Story40 | B28 | 50 MPa RC Beam (25 cm x 25 cm) | Beam | 50MPa | Concrete Rectangular | 250 | 250 | 625 | 4637.5 | 0.29 | 709.1 | G300E | 1835870.31 | 14.4 | G300E | 772143.75 | 6.06
3706 | Story40 | B29 | 50 MPa RC Beam (25 cm x 25 cm) | Beam | 50MPa | Concrete Rectangular | 250 | 250 | 625 | 4637.5 | 0.29 | 709.1 | G300E | 2029196.09 | 15.92 | G300E | 449475.92 | 3.53
3707 | Story40 | B3 | 50 MPa RC Beam (25 cm x 25 cm) | Beam | 50MPa | Concrete Rectangular | 250 | 250 | 625 | 4637.5 | 0.29 | 709.1 | G300E | 2031804.69 | 15.94 | G300E | 449475.92 | 3.53
3708 | Story40 | B30 | 50 MPa RC Beam (25 cm x 25 cm) | Beam | 50MPa | Concrete Rectangular | 250 | 250 | 625 | 4637.5 | 0.29 | 709.1 | G300E | 1609502.34 | 12.63 | G300E | 1144303.12 | 8.98
3709 | Story40 | B31 | 50 MPa RC Beam (25 cm x 25 cm) | Beam | 50MPa | Concrete Rectangular | 250 | 250 | 625 | 4637.5 | 0.29 | 709.1 | G300E | 1485739.06 | 11.66 | G300E | 870690.62 | 6.83
3710 | Story40 | B32 | 50 MPa RC Beam (25 cm x 25 cm) | Beam | 50MPa | Concrete Rectangular | 250 | 250 | 625 | 4637.5 | 0.29 | 709.1 | G300E | 1983980.47 | 15.57 | G300E | 449475.92 | 3.53
3711 | Story40 | B33 | 50 MPa RC Beam (25 cm x 25 cm) | Beam | 50MPa | Concrete Rectangular | 250 | 250 | 625 | 4637.5 | 0.29 | 709.1 | G300E | 1779930.47 | 13.97 | G300E | 428341.24 | 3.36
3712 | Story40 | B34 | 50 MPa RC Beam (25 cm x 25 cm) | Beam | 50MPa | Concrete Rectangular | 250 | 250 | 625 | 4637.5 | 0.29 | 709.1 | G300E | 1796451.56 | 14.1 | G300E | 772143.75 | 6.06
3713 | Story40 | B35 | 50 MPa RC Beam (25 cm x 25 cm) | Beam | 50MPa | Concrete Rectangular | 250 | 250 | 625 | 4637.5 | 0.29 | 709.1 | G300E | 1776162.5 | 13.94 | G300E | 428341.24 | 3.36
3714 | Story40 | B36 | 50 MPa RC Beam (25 cm x 25 cm) | Beam | 50MPa | Concrete Rectangular | 250 | 250 | 625 | 4637.5 | 0.29 | 709.1 | G300E | 1774713.28 | 13.93 | G300E | 428341.24 | 3.36
3715 | Story40 | B37 | 50 MPa RC Beam (25 cm x 25 cm) | Beam | 50MPa | Concrete Rectangular | 250 | 250 | 625 | 4800 | 0.3 | 733.94 | G300E | 1965000 | 15.42 | G300E | 799200 | 6.27
3716 | Story40 | B38 | 50 MPa RC Beam (25 cm x 25 cm) | Beam | 50MPa | Concrete Rectangular | 250 | 250 | 625 | 4637.5 | 0.29 | 709.1 | G300E | 1557330.47 | 12.22 | G300E | 0 | 0
3717 | Story40 | B39 | 50 MPa RC Beam (25 cm x 25 cm) | Beam | 50MPa | Concrete Rectangular | 250 | 250 | 625 | 4800 | 0.3 | 733.94 | G300E | 2007000 | 15.75 | G300E | 799200 | 6.27
3718 | Story40 | B4 | 50 MPa RC Beam (25 cm x 25 cm) | Beam | 50MPa | Concrete Rectangular | 250 | 250 | 625 | 4637.5 | 0.29 | 709.1 | G300E | 1608053.12 | 12.62 | G300E | 1145462.5 | 8.99
3719 | Story40 | B40 | 50 MPa RC Beam (25 cm x 25 cm) | Beam | 50MPa | Concrete Rectangular | 250 | 250 | 625 | 4637.5 | 0.29 | 709.1 | G300E | 1772394.53 | 13.91 | G300E | 428341.24 | 3.36
3720 | Story40 | B41 | 50 MPa RC Beam (25 cm x 25 cm) | Beam | 50MPa | Concrete Rectangular | 250 | 250 | 625 | 4637.5 | 0.29 | 709.1 | G300E | 1772394.53 | 13.91 | G300E | 428341.24 | 3.36
3721 | Story40 | B42 | 50 MPa RC Beam (25 cm x 25 cm) | Beam | 50MPa | Concrete Rectangular | 250 | 250 | 625 | 4637.5 | 0.29 | 709.1 | G300E | 1834131.25 | 14.39 | G300E | 772143.75 | 6.06
3722 | Story40 | B43 | 50 MPa RC Beam (25 cm x 25 cm) | Beam | 50MPa | Concrete Rectangular | 250 | 250 | 625 | 4637.5 | 0.29 | 709.1 | G300E | 1782539.06 | 13.99 | G300E | 428341.24 | 3.36
3723 | Story40 | B44 | 50 MPa RC Beam (25 cm x 25 cm) | Beam | 50MPa | Concrete Rectangular | 250 | 250 | 625 | 4637.5 | 0.29 | 709.1 | G300E | 1985429.69 | 15.58 | G300E | 449475.92 | 3.53
3724 | Story40 | B45 | 50 MPa RC Beam (25 cm x 25 cm) | Beam | 50MPa | Concrete Rectangular | 250 | 250 | 625 | 4637.5 | 0.29 | 709.1 | G300E | 1485739.06 | 11.66 | G300E | 873009.38 | 6.85
3725 | Story40 | B46 | 50 MPa RC Beam (25 cm x 25 cm) | Beam | 50MPa | Concrete Rectangular | 250 | 250 | 625 | 4637.5 | 0.29 | 709.1 | G300E | 1414437.5 | 11.1 | G300E | 768665.62 | 6.03
3726 | Story40 | B47 | 50 MPa RC Beam (25 cm x 25 cm) | Beam | 50MPa | Concrete Rectangular | 250 | 250 | 625 | 4637.5 | 0.29 | 709.1 | G300E | 2112091.41 | 16.57 | G300E | 814413.11 | 6.39
3727 | Story40 | B48 | 50 MPa RC Beam (25 cm x 25 cm) | Beam | 50MPa | Concrete Rectangular | 250 | 250 | 625 | 4637.5 | 0.29 | 709.1 | G300E | 1632400 | 12.81 | G300E | 0 | 0
3728 | Story40 | B49 | 50 MPa RC Beam (25 cm x 25 cm) | Beam | 50MPa | Concrete Rectangular | 250 | 250 | 625 | 4637.5 | 0.29 | 709.1 | G300E | 2165132.81 | 16.99 | G300E | 814413.11 | 6.39
3729 | Story40 | B5 | 50 MPa RC Beam (25 cm x 25 cm) | Beam | 50MPa | Concrete Rectangular | 250 | 250 | 625 | 4637.5 | 0.29 | 709.1 | G300E | 1983400.78 | 15.56 | G300E | 449475.92 | 3.53
3730 | Story40 | B50 | 50 MPa RC Beam (25 cm x 25 cm) | Beam | 50MPa | Concrete Rectangular | 250 | 250 | 625 | 4637.5 | 0.29 | 709.1 | G300E | 1555881.25 | 12.21 | G300E | 0 | 0
3731 | Story40 | B51 | 50 MPa RC Beam (25 cm x 25 cm) | Beam | 50MPa | Concrete Rectangular | 250 | 250 | 625 | 4800 | 0.3 | 733.94 | G300E | 1974000 | 15.49 | G300E | 799200 | 6.27
3732 | Story40 | B55 | 50 MPa RC Beam (25 cm x 25 cm) | Beam | 50MPa | Concrete Rectangular | 250 | 250 | 625 | 4637.5 | 0.29 | 709.1 | G300E | 1939054.69 | 15.21 | G300E | 772143.75 | 6.06
3733 | Story40 | B56 | 50 MPa RC Beam (25 cm x 25 cm) | Beam | 50MPa | Concrete Rectangular | 250 | 250 | 625 | 4637.5 | 0.29 | 709.1 | G300E | 1558200 | 12.23 | G300E | 0 | 0
3734 | Story40 | B57 | 50 MPa RC Beam (25 cm x 25 cm) | Beam | 50MPa | Concrete Rectangular | 250 | 250 | 625 | 4637.5 | 0.29 | 709.1 | G300E | 2166292.19 | 17 | G300E | 814413.11 | 6.39
3735 | Story40 | B58 | 50 MPa RC Beam (25 cm x 25 cm) | Beam | 50MPa | Concrete Rectangular | 250 | 250 | 625 | 4637.5 | 0.29 | 709.1 | G300E | 1632400 | 12.81 | G300E | 0 | 0
3736 | Story40 | B59 | 50 MPa RC Beam (25 cm x 25 cm) | Beam | 50MPa | Concrete Rectangular | 250 | 250 | 625 | 4637.5 | 0.29 | 709.1 | G300E | 2112381.25 | 16.57 | G300E | 814413.11 | 6.39
3737 | Story40 | B6 | 50 MPa RC Beam (25 cm x 25 cm) | Beam | 50MPa | Concrete Rectangular | 250 | 250 | 625 | 4637.5 | 0.29 | 709.1 | G300E | 1485449.22 | 11.66 | G300E | 870690.62 | 6.83
3738 | Story40 | B60 | 50 MPa RC Beam (25 cm x 25 cm) | Beam | 50MPa | Concrete Rectangular | 250 | 250 | 625 | 4637.5 | 0.29 | 709.1 | G300E | 1414437.5 | 11.1 | G300E | 768665.62 | 6.03
3739 | Story40 | B61 | 50 MPa RC Beam (25 cm x 25 cm) | Beam | 50MPa | Concrete Rectangular | 250 | 250 | 625 | 4637.5 | 0.29 | 709.1 | G300E | 1485739.06 | 11.66 | G300E | 873009.38 | 6.85
3740 | Story40 | B62 | 50 MPa RC Beam (25 cm x 25 cm) | Beam | 50MPa | Concrete Rectangular | 250 | 250 | 625 | 4637.5 | 0.29 | 709.1 | G300E | 2112381.25 | 16.57 | G300E | 814413.11 | 6.39
3741 | Story40 | B63 | 50 MPa RC Beam (25 cm x 25 cm) | Beam | 50MPa | Concrete Rectangular | 250 | 250 | 625 | 4637.5 | 0.29 | 709.1 | G300E | 1782539.06 | 13.99 | G300E | 428341.24 | 3.36
3742 | Story40 | B64 | 50 MPa RC Beam (25 cm x 25 cm) | Beam | 50MPa | Concrete Rectangular | 250 | 250 | 625 | 4637.5 | 0.29 | 709.1 | G300E | 2166292.19 | 17 | G300E | 814413.11 | 6.39
3743 | Story40 | B65 | 50 MPa RC Beam (25 cm x 25 cm) | Beam | 50MPa | Concrete Rectangular | 250 | 250 | 625 | 4637.5 | 0.29 | 709.1 | G300E | 1772394.53 | 13.91 | G300E | 428341.24 | 3.36
3744 | Story40 | B66 | 50 MPa RC Beam (25 cm x 25 cm) | Beam | 50MPa | Concrete Rectangular | 250 | 250 | 625 | 4800 | 0.3 | 733.94 | G300E | 2007000 | 15.75 | G300E | 799200 | 6.27
3745 | Story40 | B67 | 50 MPa RC Beam (25 cm x 25 cm) | Beam | 50MPa | Concrete Rectangular | 250 | 250 | 625 | 4637.5 | 0.29 | 709.1 | G300E | 1939054.69 | 15.21 | G300E | 772143.75 | 6.06
3746 | Story40 | B69 | 50 MPa RC Beam (25 cm x 25 cm) | Beam | 50MPa | Concrete Rectangular | 250 | 250 | 625 | 4637.5 | 0.29 | 709.1 | G300E | 1939054.69 | 15.21 | G300E | 772143.75 | 6.06
3747 | Story40 | B7 | 50 MPa RC Beam (25 cm x 25 cm) | Beam | 50MPa | Concrete Rectangular | 250 | 250 | 625 | 4637.5 | 0.29 | 709.1 | G300E | 2112091.41 | 16.57 | G300E | 814413.11 | 6.39
3748 | Story40 | B70 | 50 MPa RC Beam (25 cm x 25 cm) | Beam | 50MPa | Concrete Rectangular | 250 | 250 | 625 | 4637.5 | 0.29 | 709.1 | G300E | 1939054.69 | 15.21 | G300E | 772143.75 | 6.06
3749 | Story40 | B71 | 50 MPa RC Beam (25 cm x 25 cm) | Beam | 50MPa | Concrete Rectangular | 250 | 250 | 625 | 4637.5 | 0.29 | 709.1 | G300E | 1772394.53 | 13.91 | G300E | 428341.24 | 3.36
3750 | Story40 | B72 | 50 MPa RC Beam (25 cm x 25 cm) | Beam | 50MPa | Concrete Rectangular | 250 | 250 | 625 | 4637.5 | 0.29 | 709.1 | G300E | 2166292.19 | 17 | G300E | 814413.11 | 6.39
3751 | Story40 | B73 | 50 MPa RC Beam (25 cm x 25 cm) | Beam | 50MPa | Concrete Rectangular | 250 | 250 | 625 | 4637.5 | 0.29 | 709.1 | G300E | 1782539.06 | 13.99 | G300E | 428341.24 | 3.36
3752 | Story40 | B74 | 50 MPa RC Beam (25 cm x 25 cm) | Beam | 50MPa | Concrete Rectangular | 250 | 250 | 625 | 4637.5 | 0.29 | 709.1 | G300E | 2112381.25 | 16.57 | G300E | 814413.11 | 6.39
3753 | Story40 | B75 | 50 MPa RC Beam (25 cm x 25 cm) | Beam | 50MPa | Concrete Rectangular | 250 | 250 | 625 | 4637.5 | 0.29 | 709.1 | G300E | 1485739.06 | 11.66 | G300E | 871850 | 6.84
3754 | Story40 | B76 | 50 MPa RC Beam (25 cm x 25 cm) | Beam | 50MPa | Concrete Rectangular | 250 | 250 | 625 | 4637.5 | 0.29 | 709.1 | G300E | 1609502.34 | 12.63 | G300E | 1145462.5 | 8.99
3755 | Story40 | B77 | 50 MPa RC Beam (25 cm x 25 cm) | Beam | 50MPa | Concrete Rectangular | 250 | 250 | 625 | 4637.5 | 0.29 | 709.1 | G300E | 1985429.69 | 15.58 | G300E | 449475.92 | 3.53
3756 | Story40 | B78 | 50 MPa RC Beam (25 cm x 25 cm) | Beam | 50MPa | Concrete Rectangular | 250 | 250 | 625 | 4637.5 | 0.29 | 709.1 | G300E | 1835870.31 | 14.4 | G300E | 772143.75 | 6.06
3757 | Story40 | B79 | 50 MPa RC Beam (25 cm x 25 cm) | Beam | 50MPa | Concrete Rectangular | 250 | 250 | 625 | 4637.5 | 0.29 | 709.1 | G300E | 1834131.25 | 14.39 | G300E | 772143.75 | 6.06
3758 | Story40 | B8 | 50 MPa RC Beam (25 cm x 25 cm) | Beam | 50MPa | Concrete Rectangular | 250 | 250 | 625 | 4637.5 | 0.29 | 709.1 | G300E | 1414437.5 | 11.1 | G300E | 768665.62 | 6.03
3759 | Story40 | B80 | 50 MPa RC Beam (25 cm x 25 cm) | Beam | 50MPa | Concrete Rectangular | 250 | 250 | 625 | 4637.5 | 0.29 | 709.1 | G300E | 1834131.25 | 14.39 | G300E | 772143.75 | 6.06
3760 | Story40 | B81 | 50 MPa RC Beam (25 cm x 25 cm) | Beam | 50MPa | Concrete Rectangular | 250 | 250 | 625 | 4637.5 | 0.29 | 709.1 | G300E | 1772394.53 | 13.91 | G300E | 428341.24 | 3.36
3761 | Story40 | B82 | 50 MPa RC Beam (25 cm x 25 cm) | Beam | 50MPa | Concrete Rectangular | 250 | 250 | 625 | 4637.5 | 0.29 | 709.1 | G300E | 2166292.19 | 17 | G300E | 814413.11 | 6.39
3762 | Story40 | B83 | 50 MPa RC Beam (25 cm x 25 cm) | Beam | 50MPa | Concrete Rectangular | 250 | 250 | 625 | 4637.5 | 0.29 | 709.1 | G300E | 1558200 | 12.23 | G300E | 0 | 0
3763 | Story40 | B84 | 50 MPa RC Beam (25 cm x 25 cm) | Beam | 50MPa | Concrete Rectangular | 250 | 250 | 625 | 4637.5 | 0.29 | 709.1 | G300E | 2166292.19 | 17 | G300E | 814413.11 | 6.39
3764 | Story40 | B85 | 50 MPa RC Beam (25 cm x 25 cm) | Beam | 50MPa | Concrete Rectangular | 250 | 250 | 625 | 4637.5 | 0.29 | 709.1 | G300E | 1772394.53 | 13.91 | G300E | 428341.24 | 3.36
3765 | Story40 | B86 | 50 MPa RC Beam (25 cm x 25 cm) | Beam | 50MPa | Concrete Rectangular | 250 | 250 | 625 | 4637.5 | 0.29 | 709.1 | G300E | 1834131.25 | 14.39 | G300E | 772143.75 | 6.06
3766 | Story40 | B87 | 50 MPa RC Beam (25 cm x 25 cm) | Beam | 50MPa | Concrete Rectangular | 250 | 250 | 625 | 4637.5 | 0.29 | 709.1 | G300E | 1834131.25 | 14.39 | G300E | 772143.75 | 6.06
3767 | Story40 | B88 | 50 MPa RC Beam (25 cm x 25 cm) | Beam | 50MPa | Concrete Rectangular | 250 | 250 | 625 | 4637.5 | 0.29 | 709.1 | G300E | 1835870.31 | 14.4 | G300E | 772143.75 | 6.06
3768 | Story40 | B89 | 50 MPa RC Beam (25 cm x 25 cm) | Beam | 50MPa | Concrete Rectangular | 250 | 250 | 625 | 4637.5 | 0.29 | 709.1 | G300E | 1985429.69 | 15.58 | G300E | 449475.92 | 3.53
3769 | Story40 | B9 | 50 MPa RC Beam (25 cm x 25 cm) | Beam | 50MPa | Concrete Rectangular | 250 | 250 | 625 | 4637.5 | 0.29 | 709.1 | G300E | 2112381.25 | 16.57 | G300E | 814413.11 | 6.39
3770 | Story40 | B90 | 50 MPa RC Beam (25 cm x 25 cm) | Beam | 50MPa | Concrete Rectangular | 250 | 250 | 625 | 4637.5 | 0.29 | 709.1 | G300E | 1609502.34 | 12.63 | G300E | 1144303.12 | 8.98
3771 | Story40 | B91 | 50 MPa RC Beam (25 cm x 25 cm) | Beam | 50MPa | Concrete Rectangular | 250 | 250 | 625 | 4637.5 | 0.29 | 709.1 | G300E | 1576750 | 12.37 | G300E | 906631.25 | 7.11
3772 | Story40 | B92 | 50 MPa RC Beam (25 cm x 25 cm) | Beam | 50MPa | Concrete Rectangular | 250 | 250 | 625 | 4637.5 | 0.29 | 709.1 | G300E | 2029196.09 | 15.92 | G300E | 449475.92 | 3.53
3773 | Story40 | B93 | 50 MPa RC Beam (25 cm x 25 cm) | Beam | 50MPa | Concrete Rectangular | 250 | 250 | 625 | 4637.5 | 0.29 | 709.1 | G300E | 2029196.09 | 15.92 | G300E | 449475.92 | 3.53
3774 | Story40 | B94 | 50 MPa RC Beam (25 cm x 25 cm) | Beam | 50MPa | Concrete Rectangular | 250 | 250 | 625 | 4637.5 | 0.29 | 709.1 | G300E | 1835870.31 | 14.4 | G300E | 772143.75 | 6.06
3775 | Story40 | B95 | 50 MPa RC Beam (25 cm x 25 cm) | Beam | 50MPa | Concrete Rectangular | 250 | 250 | 625 | 4637.5 | 0.29 | 709.1 | G300E | 1985429.69 | 15.58 | G300E | 449475.92 | 3.53
3776 | Story40 | B96 | 50 MPa RC Beam (25 cm x 25 cm) | Beam | 50MPa | Concrete Rectangular | 250 | 250 | 625 | 4637.5 | 0.29 | 709.1 | G300E | 1782539.06 | 13.99 | G300E | 428341.24 | 3.36
3777 | Story40 | B97 | 50 MPa RC Beam (25 cm x 25 cm) | Beam | 50MPa | Concrete Rectangular | 250 | 250 | 625 | 4637.5 | 0.29 | 709.1 | G300E | 2112381.25 | 16.57 | G300E | 814413.11 | 6.39
3778 | Story40 | B98 | 50 MPa RC Beam (25 cm x 25 cm) | Beam | 50MPa | Concrete Rectangular | 250 | 250 | 625 | 4637.5 | 0.29 | 709.1 | G300E | 1632400 | 12.81 | G300E | 0 | 0
3779 | Story40 | B99 | 50 MPa RC Beam (25 cm x 25 cm) | Beam | 50MPa | Concrete Rectangular | 250 | 250 | 625 | 4637.5 | 0.29 | 709.1 | G300E | 2112381.25 | 16.57 | G300E | 814413.11 | 6.39
3780 | Story41 | B1 | 50 MPa RC Beam (25 cm x 25 cm) | Beam | 50MPa | Concrete Rectangular | 250 | 250 | 625 | 4650 | 0.29 | 711.01 | G300E | 1601343.75 | 12.56 | G300E | 982893.75 | 7.71
3781 | Story41 | B10 | 50 MPa RC Beam (25 cm x 25 cm) | Beam | 50MPa | Concrete Rectangular | 250 | 250 | 625 | 4650 | 0.29 | 711.01 | G300E | 1518515.62 | 11.91 | G300E | 774225 | 6.07
3782 | Story41 | B100 | 50 MPa RC Beam (25 cm x 25 cm) | Beam | 50MPa | Concrete Rectangular | 250 | 250 | 625 | 4650 | 0.29 | 711.01 | G300E | 1926262.5 | 15.11 | G300E | 332717.67 | 2.61
3783 | Story41 | B101 | 50 MPa RC Beam (25 cm x 25 cm) | Beam | 50MPa | Concrete Rectangular | 250 | 250 | 625 | 4650 | 0.29 | 711.01 | G300E | 1703934.38 | 13.37 | G300E | 429495.8 | 3.37
3784 | Story41 | B102 | 50 MPa RC Beam (25 cm x 25 cm) | Beam | 50MPa | Concrete Rectangular | 250 | 250 | 625 | 4650 | 0.29 | 711.01 | G300E | 1896909.38 | 14.88 | G300E | 774225 | 6.07
3785 | Story41 | B103 | 50 MPa RC Beam (25 cm x 25 cm) | Beam | 50MPa | Concrete Rectangular | 250 | 250 | 625 | 4650 | 0.29 | 711.01 | G300E | 1746656.25 | 13.7 | G300E | 429495.8 | 3.37
3786 | Story41 | B104 | 50 MPa RC Beam (25 cm x 25 cm) | Beam | 50MPa | Concrete Rectangular | 250 | 250 | 625 | 4650 | 0.29 | 711.01 | G300E | 1746656.25 | 13.7 | G300E | 429495.8 | 3.37
3787 | Story41 | B105 | 50 MPa RC Beam (25 cm x 25 cm) | Beam | 50MPa | Concrete Rectangular | 250 | 250 | 625 | 4650 | 0.29 | 711.01 | G300E | 1633312.5 | 12.82 | G300E | 980568.75 | 7.69
3788 | Story41 | B106 | 50 MPa RC Beam (25 cm x 25 cm) | Beam | 50MPa | Concrete Rectangular | 250 | 250 | 625 | 4650 | 0.29 | 711.01 | G300E | 1633312.5 | 12.82 | G300E | 980568.75 | 7.69
3789 | Story41 | B107 | 50 MPa RC Beam (25 cm x 25 cm) | Beam | 50MPa | Concrete Rectangular | 250 | 250 | 625 | 4650 | 0.29 | 711.01 | G300E | 1621687.5 | 12.72 | G300E | 939300 | 7.37
3790 | Story41 | B108 | 50 MPa RC Beam (25 cm x 25 cm) | Beam | 50MPa | Concrete Rectangular | 250 | 250 | 625 | 4650 | 0.29 | 711.01 | G300E | 1518515.62 | 11.91 | G300E | 774225 | 6.07
3791 | Story41 | B109 | 50 MPa RC Beam (25 cm x 25 cm) | Beam | 50MPa | Concrete Rectangular | 250 | 250 | 625 | 4650 | 0.29 | 711.01 | G300E | 1415925 | 11.11 | G300E | 774225 | 6.07
3792 | Story41 | B11 | 50 MPa RC Beam (25 cm x 25 cm) | Beam | 50MPa | Concrete Rectangular | 250 | 250 | 625 | 4650 | 0.29 | 711.01 | G300E | 1704225 | 13.37 | G300E | 429495.8 | 3.37
3793 | Story41 | B110 | 50 MPa RC Beam (25 cm x 25 cm) | Beam | 50MPa | Concrete Rectangular | 250 | 250 | 625 | 4650 | 0.29 | 711.01 | G300E | 1518515.62 | 11.91 | G300E | 774225 | 6.07
3794 | Story41 | B111 | 50 MPa RC Beam (25 cm x 25 cm) | Beam | 50MPa | Concrete Rectangular | 250 | 250 | 625 | 4650 | 0.29 | 711.01 | G300E | 1621687.5 | 12.72 | G300E | 939300 | 7.37
3795 | Story41 | B112 | 50 MPa RC Beam (25 cm x 25 cm) | Beam | 50MPa | Concrete Rectangular | 250 | 250 | 625 | 4650 | 0.29 | 711.01 | G300E | 1633312.5 | 12.82 | G300E | 980568.75 | 7.69
3796 | Story41 | B12 | 50 MPa RC Beam (25 cm x 25 cm) | Beam | 50MPa | Concrete Rectangular | 250 | 250 | 625 | 4650 | 0.29 | 711.01 | G300E | 1621687.5 | 12.72 | G300E | 939300 | 7.37
3797 | Story41 | B13 | 50 MPa RC Beam (25 cm x 25 cm) | Beam | 50MPa | Concrete Rectangular | 250 | 250 | 625 | 4650 | 0.29 | 711.01 | G300E | 1746656.25 | 13.7 | G300E | 429495.8 | 3.37
3798 | Story41 | B14 | 50 MPa RC Beam (25 cm x 25 cm) | Beam | 50MPa | Concrete Rectangular | 250 | 250 | 625 | 4650 | 0.29 | 711.01 | G300E | 1633312.5 | 12.82 | G300E | 980568.75 | 7.69
3799 | Story41 | B15 | 50 MPa RC Beam (25 cm x 25 cm) | Beam | 50MPa | Concrete Rectangular | 250 | 250 | 625 | 4650 | 0.29 | 711.01 | G300E | 1633312.5 | 12.82 | G300E | 980568.75 | 7.69
3800 | Story41 | B16 | 50 MPa RC Beam (25 cm x 25 cm) | Beam | 50MPa | Concrete Rectangular | 250 | 250 | 625 | 4650 | 0.29 | 711.01 | G300E | 1619653.12 | 12.71 | G300E | 940462.5 | 7.38
3801 | Story41 | B17 | 50 MPa RC Beam (25 cm x 25 cm) | Beam | 50MPa | Concrete Rectangular | 250 | 250 | 625 | 4650 | 0.29 | 711.01 | G300E | 1746946.88 | 13.71 | G300E | 450687.45 | 3.54
3802 | Story41 | B18 | 50 MPa RC Beam (25 cm x 25 cm) | Beam | 50MPa | Concrete Rectangular | 250 | 250 | 625 | 4650 | 0.29 | 711.01 | G300E | 1855059.38 | 14.56 | G300E | 774225 | 6.07
3803 | Story41 | B19 | 50 MPa RC Beam (25 cm x 25 cm) | Beam | 50MPa | Concrete Rectangular | 250 | 250 | 625 | 4650 | 0.29 | 711.01 | G300E | 1864650 | 14.63 | G300E | 774225 | 6.07
3804 | Story41 | B2 | 50 MPa RC Beam (25 cm x 25 cm) | Beam | 50MPa | Concrete Rectangular | 250 | 250 | 625 | 4650 | 0.29 | 711.01 | G300E | 1608318.75 | 12.62 | G300E | 982893.75 | 7.71
3805 | Story41 | B20 | 50 MPa RC Beam (25 cm x 25 cm) | Beam | 50MPa | Concrete Rectangular | 250 | 250 | 625 | 4650 | 0.29 | 711.01 | G300E | 1808268.75 | 14.19 | G300E | 774225 | 6.07
3806 | Story41 | B21 | 50 MPa RC Beam (25 cm x 25 cm) | Beam | 50MPa | Concrete Rectangular | 250 | 250 | 625 | 4650 | 0.29 | 711.01 | G300E | 1925100 | 15.11 | G300E | 332717.67 | 2.61
3807 | Story41 | B22 | 50 MPa RC Beam (25 cm x 25 cm) | Beam | 50MPa | Concrete Rectangular | 250 | 250 | 625 | 4650 | 0.29 | 711.01 | G300E | 2143359.38 | 16.82 | G300E | 816608.3 | 6.41
3808 | Story41 | B23 | 50 MPa RC Beam (25 cm x 25 cm) | Beam | 50MPa | Concrete Rectangular | 250 | 250 | 625 | 4650 | 0.29 | 711.01 | G300E | 1810012.5 | 14.2 | G300E | 0 | 0
3809 | Story41 | B24 | 50 MPa RC Beam (25 cm x 25 cm) | Beam | 50MPa | Concrete Rectangular | 250 | 250 | 625 | 4650 | 0.29 | 711.01 | G300E | 2144231.25 | 16.82 | G300E | 816608.3 | 6.41
3810 | Story41 | B25 | 50 MPa RC Beam (25 cm x 25 cm) | Beam | 50MPa | Concrete Rectangular | 250 | 250 | 625 | 4650 | 0.29 | 711.01 | G300E | 1926262.5 | 15.11 | G300E | 332717.67 | 2.61
3811 | Story41 | B26 | 50 MPa RC Beam (25 cm x 25 cm) | Beam | 50MPa | Concrete Rectangular | 250 | 250 | 625 | 4650 | 0.29 | 711.01 | G300E | 1854768.75 | 14.55 | G300E | 774225 | 6.07
3812 | Story41 | B27 | 50 MPa RC Beam (25 cm x 25 cm) | Beam | 50MPa | Concrete Rectangular | 250 | 250 | 625 | 4650 | 0.29 | 711.01 | G300E | 1896618.75 | 14.88 | G300E | 774225 | 6.07
3813 | Story41 | B28 | 50 MPa RC Beam (25 cm x 25 cm) | Beam | 50MPa | Concrete Rectangular | 250 | 250 | 625 | 4650 | 0.29 | 711.01 | G300E | 1896618.75 | 14.88 | G300E | 774225 | 6.07
3814 | Story41 | B29 | 50 MPa RC Beam (25 cm x 25 cm) | Beam | 50MPa | Concrete Rectangular | 250 | 250 | 625 | 4650 | 0.29 | 711.01 | G300E | 1746656.25 | 13.7 | G300E | 429495.8 | 3.37
3815 | Story41 | B3 | 50 MPa RC Beam (25 cm x 25 cm) | Beam | 50MPa | Concrete Rectangular | 250 | 250 | 625 | 4650 | 0.29 | 711.01 | G300E | 1746946.88 | 13.71 | G300E | 450687.45 | 3.54
3816 | Story41 | B30 | 50 MPa RC Beam (25 cm x 25 cm) | Beam | 50MPa | Concrete Rectangular | 250 | 250 | 625 | 4650 | 0.29 | 711.01 | G300E | 1621687.5 | 12.72 | G300E | 939300 | 7.37
3817 | Story41 | B31 | 50 MPa RC Beam (25 cm x 25 cm) | Beam | 50MPa | Concrete Rectangular | 250 | 250 | 625 | 4650 | 0.29 | 711.01 | G300E | 1518225 | 11.91 | G300E | 774225 | 6.07
3818 | Story41 | B32 | 50 MPa RC Beam (25 cm x 25 cm) | Beam | 50MPa | Concrete Rectangular | 250 | 250 | 625 | 4650 | 0.29 | 711.01 | G300E | 1703062.5 | 13.36 | G300E | 429495.8 | 3.37
3819 | Story41 | B33 | 50 MPa RC Beam (25 cm x 25 cm) | Beam | 50MPa | Concrete Rectangular | 250 | 250 | 625 | 4650 | 0.29 | 711.01 | G300E | 1924518.75 | 15.1 | G300E | 332717.67 | 2.61
3820 | Story41 | B34 | 50 MPa RC Beam (25 cm x 25 cm) | Beam | 50MPa | Concrete Rectangular | 250 | 250 | 625 | 4650 | 0.29 | 711.01 | G300E | 1816987.5 | 14.26 | G300E | 774225 | 6.07
3821 | Story41 | B35 | 50 MPa RC Beam (25 cm x 25 cm) | Beam | 50MPa | Concrete Rectangular | 250 | 250 | 625 | 4650 | 0.29 | 711.01 | G300E | 1892259.38 | 14.85 | G300E | 429495.8 | 3.37
3822 | Story41 | B36 | 50 MPa RC Beam (25 cm x 25 cm) | Beam | 50MPa | Concrete Rectangular | 250 | 250 | 625 | 4650 | 0.29 | 711.01 | G300E | 1891678.12 | 14.84 | G300E | 429495.8 | 3.37
3823 | Story41 | B37 | 50 MPa RC Beam (25 cm x 25 cm) | Beam | 50MPa | Concrete Rectangular | 250 | 250 | 625 | 4800 | 0.3 | 733.94 | G300E | 2062500 | 16.18 | G300E | 799200 | 6.27
3824 | Story41 | B38 | 50 MPa RC Beam (25 cm x 25 cm) | Beam | 50MPa | Concrete Rectangular | 250 | 250 | 625 | 4650 | 0.29 | 711.01 | G300E | 1685334.38 | 13.22 | G300E | 0 | 0
3825 | Story41 | B39 | 50 MPa RC Beam (25 cm x 25 cm) | Beam | 50MPa | Concrete Rectangular | 250 | 250 | 625 | 4800 | 0.3 | 733.94 | G300E | 2037900 | 15.99 | G300E | 799200 | 6.27
3826 | Story41 | B4 | 50 MPa RC Beam (25 cm x 25 cm) | Beam | 50MPa | Concrete Rectangular | 250 | 250 | 625 | 4650 | 0.29 | 711.01 | G300E | 1621106.25 | 12.72 | G300E | 940462.5 | 7.38
3827 | Story41 | B40 | 50 MPa RC Beam (25 cm x 25 cm) | Beam | 50MPa | Concrete Rectangular | 250 | 250 | 625 | 4650 | 0.29 | 711.01 | G300E | 1892550 | 14.85 | G300E | 429495.8 | 3.37
3828 | Story41 | B41 | 50 MPa RC Beam (25 cm x 25 cm) | Beam | 50MPa | Concrete Rectangular | 250 | 250 | 625 | 4650 | 0.29 | 711.01 | G300E | 1892259.38 | 14.85 | G300E | 429495.8 | 3.37
3829 | Story41 | B42 | 50 MPa RC Beam (25 cm x 25 cm) | Beam | 50MPa | Concrete Rectangular | 250 | 250 | 625 | 4650 | 0.29 | 711.01 | G300E | 1854768.75 | 14.55 | G300E | 774225 | 6.07
3830 | Story41 | B43 | 50 MPa RC Beam (25 cm x 25 cm) | Beam | 50MPa | Concrete Rectangular | 250 | 250 | 625 | 4650 | 0.29 | 711.01 | G300E | 1926262.5 | 15.11 | G300E | 332717.67 | 2.61
3831 | Story41 | B44 | 50 MPa RC Beam (25 cm x 25 cm) | Beam | 50MPa | Concrete Rectangular | 250 | 250 | 625 | 4650 | 0.29 | 711.01 | G300E | 1704225 | 13.37 | G300E | 429495.8 | 3.37
3832 | Story41 | B45 | 50 MPa RC Beam (25 cm x 25 cm) | Beam | 50MPa | Concrete Rectangular | 250 | 250 | 625 | 4650 | 0.29 | 711.01 | G300E | 1518515.62 | 11.91 | G300E | 774225 | 6.07
3833 | Story41 | B46 | 50 MPa RC Beam (25 cm x 25 cm) | Beam | 50MPa | Concrete Rectangular | 250 | 250 | 625 | 4650 | 0.29 | 711.01 | G300E | 1415925 | 11.11 | G300E | 774225 | 6.07
3834 | Story41 | B47 | 50 MPa RC Beam (25 cm x 25 cm) | Beam | 50MPa | Concrete Rectangular | 250 | 250 | 625 | 4650 | 0.29 | 711.01 | G300E | 2107612.5 | 16.54 | G300E | 698638.52 | 5.48
3835 | Story41 | B48 | 50 MPa RC Beam (25 cm x 25 cm) | Beam | 50MPa | Concrete Rectangular | 250 | 250 | 625 | 4650 | 0.29 | 711.01 | G300E | 1810012.5 | 14.2 | G300E | 0 | 0
3836 | Story41 | B49 | 50 MPa RC Beam (25 cm x 25 cm) | Beam | 50MPa | Concrete Rectangular | 250 | 250 | 625 | 4650 | 0.29 | 711.01 | G300E | 2144231.25 | 16.82 | G300E | 816608.3 | 6.41
3837 | Story41 | B5 | 50 MPa RC Beam (25 cm x 25 cm) | Beam | 50MPa | Concrete Rectangular | 250 | 250 | 625 | 4650 | 0.29 | 711.01 | G300E | 1702190.62 | 13.36 | G300E | 429495.8 | 3.37
3838 | Story41 | B50 | 50 MPa RC Beam (25 cm x 25 cm) | Beam | 50MPa | Concrete Rectangular | 250 | 250 | 625 | 4650 | 0.29 | 711.01 | G300E | 1684462.5 | 13.22 | G300E | 0 | 0
3839 | Story41 | B51 | 50 MPa RC Beam (25 cm x 25 cm) | Beam | 50MPa | Concrete Rectangular | 250 | 250 | 625 | 4800 | 0.3 | 733.94 | G300E | 2071500 | 16.25 | G300E | 799200 | 6.27
3840 | Story41 | B55 | 50 MPa RC Beam (25 cm x 25 cm) | Beam | 50MPa | Concrete Rectangular | 250 | 250 | 625 | 4650 | 0.29 | 711.01 | G300E | 1974215.62 | 15.49 | G300E | 774225 | 6.07
3841 | Story41 | B56 | 50 MPa RC Beam (25 cm x 25 cm) | Beam | 50MPa | Concrete Rectangular | 250 | 250 | 625 | 4650 | 0.29 | 711.01 | G300E | 1685625 | 13.23 | G300E | 0 | 0
3842 | Story41 | B57 | 50 MPa RC Beam (25 cm x 25 cm) | Beam | 50MPa | Concrete Rectangular | 250 | 250 | 625 | 4650 | 0.29 | 711.01 | G300E | 2144231.25 | 16.82 | G300E | 816608.3 | 6.41
3843 | Story41 | B58 | 50 MPa RC Beam (25 cm x 25 cm) | Beam | 50MPa | Concrete Rectangular | 250 | 250 | 625 | 4650 | 0.29 | 711.01 | G300E | 1810884.38 | 14.21 | G300E | 0 | 0
3844 | Story41 | B59 | 50 MPa RC Beam (25 cm x 25 cm) | Beam | 50MPa | Concrete Rectangular | 250 | 250 | 625 | 4650 | 0.29 | 711.01 | G300E | 2107612.5 | 16.54 | G300E | 698638.52 | 5.48
3845 | Story41 | B6 | 50 MPa RC Beam (25 cm x 25 cm) | Beam | 50MPa | Concrete Rectangular | 250 | 250 | 625 | 4650 | 0.29 | 711.01 | G300E | 1518515.62 | 11.91 | G300E | 774225 | 6.07
3846 | Story41 | B60 | 50 MPa RC Beam (25 cm x 25 cm) | Beam | 50MPa | Concrete Rectangular | 250 | 250 | 625 | 4650 | 0.29 | 711.01 | G300E | 1415925 | 11.11 | G300E | 774225 | 6.07
3847 | Story41 | B61 | 50 MPa RC Beam (25 cm x 25 cm) | Beam | 50MPa | Concrete Rectangular | 250 | 250 | 625 | 4650 | 0.29 | 711.01 | G300E | 1518515.62 | 11.91 | G300E | 774225 | 6.07
3848 | Story41 | B62 | 50 MPa RC Beam (25 cm x 25 cm) | Beam | 50MPa | Concrete Rectangular | 250 | 250 | 625 | 4650 | 0.29 | 711.01 | G300E | 2107903.12 | 16.54 | G300E | 698638.52 | 5.48
3849 | Story41 | B63 | 50 MPa RC Beam (25 cm x 25 cm) | Beam | 50MPa | Concrete Rectangular | 250 | 250 | 625 | 4650 | 0.29 | 711.01 | G300E | 1926262.5 | 15.11 | G300E | 332717.67 | 2.61
3850 | Story41 | B64 | 50 MPa RC Beam (25 cm x 25 cm) | Beam | 50MPa | Concrete Rectangular | 250 | 250 | 625 | 4650 | 0.29 | 711.01 | G300E | 2144231.25 | 16.82 | G300E | 816608.3 | 6.41
3851 | Story41 | B65 | 50 MPa RC Beam (25 cm x 25 cm) | Beam | 50MPa | Concrete Rectangular | 250 | 250 | 625 | 4650 | 0.29 | 711.01 | G300E | 1892550 | 14.85 | G300E | 429495.8 | 3.37
3852 | Story41 | B66 | 50 MPa RC Beam (25 cm x 25 cm) | Beam | 50MPa | Concrete Rectangular | 250 | 250 | 625 | 4800 | 0.3 | 733.94 | G300E | 2037600 | 15.99 | G300E | 799200 | 6.27
3853 | Story41 | B67 | 50 MPa RC Beam (25 cm x 25 cm) | Beam | 50MPa | Concrete Rectangular | 250 | 250 | 625 | 4650 | 0.29 | 711.01 | G300E | 1974215.62 | 15.49 | G300E | 774225 | 6.07
3854 | Story41 | B69 | 50 MPa RC Beam (25 cm x 25 cm) | Beam | 50MPa | Concrete Rectangular | 250 | 250 | 625 | 4650 | 0.29 | 711.01 | G300E | 1974215.62 | 15.49 | G300E | 774225 | 6.07
3855 | Story41 | B7 | 50 MPa RC Beam (25 cm x 25 cm) | Beam | 50MPa | Concrete Rectangular | 250 | 250 | 625 | 4650 | 0.29 | 711.01 | G300E | 2107612.5 | 16.54 | G300E | 698638.52 | 5.48
3856 | Story41 | B70 | 50 MPa RC Beam (25 cm x 25 cm) | Beam | 50MPa | Concrete Rectangular | 250 | 250 | 625 | 4650 | 0.29 | 711.01 | G300E | 1974215.62 | 15.49 | G300E | 774225 | 6.07
3857 | Story41 | B71 | 50 MPa RC Beam (25 cm x 25 cm) | Beam | 50MPa | Concrete Rectangular | 250 | 250 | 625 | 4650 | 0.29 | 711.01 | G300E | 1892259.38 | 14.85 | G300E | 429495.8 | 3.37
3858 | Story41 | B72 | 50 MPa RC Beam (25 cm x 25 cm) | Beam | 50MPa | Concrete Rectangular | 250 | 250 | 625 | 4650 | 0.29 | 711.01 | G300E | 2144231.25 | 16.82 | G300E | 816608.3 | 6.41
3859 | Story41 | B73 | 50 MPa RC Beam (25 cm x 25 cm) | Beam | 50MPa | Concrete Rectangular | 250 | 250 | 625 | 4650 | 0.29 | 711.01 | G300E | 1926262.5 | 15.11 | G300E | 332717.67 | 2.61
3860 | Story41 | B74 | 50 MPa RC Beam (25 cm x 25 cm) | Beam | 50MPa | Concrete Rectangular | 250 | 250 | 625 | 4650 | 0.29 | 711.01 | G300E | 2107612.5 | 16.54 | G300E | 698638.52 | 5.48
3861 | Story41 | B75 | 50 MPa RC Beam (25 cm x 25 cm) | Beam | 50MPa | Concrete Rectangular | 250 | 250 | 625 | 4650 | 0.29 | 711.01 | G300E | 1518515.62 | 11.91 | G300E | 774225 | 6.07
3862 | Story41 | B76 | 50 MPa RC Beam (25 cm x 25 cm) | Beam | 50MPa | Concrete Rectangular | 250 | 250 | 625 | 4650 | 0.29 | 711.01 | G300E | 1621687.5 | 12.72 | G300E | 939300 | 7.37
3863 | Story41 | B77 | 50 MPa RC Beam (25 cm x 25 cm) | Beam | 50MPa | Concrete Rectangular | 250 | 250 | 625 | 4650 | 0.29 | 711.01 | G300E | 1704225 | 13.37 | G300E | 429495.8 | 3.37
3864 | Story41 | B78 | 50 MPa RC Beam (25 cm x 25 cm) | Beam | 50MPa | Concrete Rectangular | 250 | 250 | 625 | 4650 | 0.29 | 711.01 | G300E | 1896618.75 | 14.88 | G300E | 774225 | 6.07
3865 | Story41 | B79 | 50 MPa RC Beam (25 cm x 25 cm) | Beam | 50MPa | Concrete Rectangular | 250 | 250 | 625 | 4650 | 0.29 | 711.01 | G300E | 1854768.75 | 14.55 | G300E | 774225 | 6.07
3866 | Story41 | B8 | 50 MPa RC Beam (25 cm x 25 cm) | Beam | 50MPa | Concrete Rectangular | 250 | 250 | 625 | 4650 | 0.29 | 711.01 | G300E | 1415925 | 11.11 | G300E | 774225 | 6.07
3867 | Story41 | B80 | 50 MPa RC Beam (25 cm x 25 cm) | Beam | 50MPa | Concrete Rectangular | 250 | 250 | 625 | 4650 | 0.29 | 711.01 | G300E | 1854768.75 | 14.55 | G300E | 774225 | 6.07
3868 | Story41 | B81 | 50 MPa RC Beam (25 cm x 25 cm) | Beam | 50MPa | Concrete Rectangular | 250 | 250 | 625 | 4650 | 0.29 | 711.01 | G300E | 1892259.38 | 14.85 | G300E | 429495.8 | 3.37
3869 | Story41 | B82 | 50 MPa RC Beam (25 cm x 25 cm) | Beam | 50MPa | Concrete Rectangular | 250 | 250 | 625 | 4650 | 0.29 | 711.01 | G300E | 2144231.25 | 16.82 | G300E | 816608.3 | 6.41
3870 | Story41 | B83 | 50 MPa RC Beam (25 cm x 25 cm) | Beam | 50MPa | Concrete Rectangular | 250 | 250 | 625 | 4650 | 0.29 | 711.01 | G300E | 1685625 | 13.23 | G300E | 0 | 0
3871 | Story41 | B84 | 50 MPa RC Beam (25 cm x 25 cm) | Beam | 50MPa | Concrete Rectangular | 250 | 250 | 625 | 4650 | 0.29 | 711.01 | G300E | 2144231.25 | 16.82 | G300E | 816608.3 | 6.41
3872 | Story41 | B85 | 50 MPa RC Beam (25 cm x 25 cm) | Beam | 50MPa | Concrete Rectangular | 250 | 250 | 625 | 4650 | 0.29 | 711.01 | G300E | 1892259.38 | 14.85 | G300E | 429495.8 | 3.37
3873 | Story41 | B86 | 50 MPa RC Beam (25 cm x 25 cm) | Beam | 50MPa | Concrete Rectangular | 250 | 250 | 625 | 4650 | 0.29 | 711.01 | G300E | 1854768.75 | 14.55 | G300E | 774225 | 6.07
3874 | Story41 | B87 | 50 MPa RC Beam (25 cm x 25 cm) | Beam | 50MPa | Concrete Rectangular | 250 | 250 | 625 | 4650 | 0.29 | 711.01 | G300E | 1854768.75 | 14.55 | G300E | 774225 | 6.07
3875 | Story41 | B88 | 50 MPa RC Beam (25 cm x 25 cm) | Beam | 50MPa | Concrete Rectangular | 250 | 250 | 625 | 4650 | 0.29 | 711.01 | G300E | 1896909.38 | 14.88 | G300E | 774225 | 6.07
3876 | Story41 | B89 | 50 MPa RC Beam (25 cm x 25 cm) | Beam | 50MPa | Concrete Rectangular | 250 | 250 | 625 | 4650 | 0.29 | 711.01 | G300E | 1703934.38 | 13.37 | G300E | 429495.8 | 3.37
3877 | Story41 | B9 | 50 MPa RC Beam (25 cm x 25 cm) | Beam | 50MPa | Concrete Rectangular | 250 | 250 | 625 | 4650 | 0.29 | 711.01 | G300E | 2107903.12 | 16.54 | G300E | 698638.52 | 5.48
3878 | Story41 | B90 | 50 MPa RC Beam (25 cm x 25 cm) | Beam | 50MPa | Concrete Rectangular | 250 | 250 | 625 | 4650 | 0.29 | 711.01 | G300E | 1621687.5 | 12.72 | G300E | 939300 | 7.37
3879 | Story41 | B91 | 50 MPa RC Beam (25 cm x 25 cm) | Beam | 50MPa | Concrete Rectangular | 250 | 250 | 625 | 4650 | 0.29 | 711.01 | G300E | 1633312.5 | 12.82 | G300E | 980568.75 | 7.69
3880 | Story41 | B92 | 50 MPa RC Beam (25 cm x 25 cm) | Beam | 50MPa | Concrete Rectangular | 250 | 250 | 625 | 4650 | 0.29 | 711.01 | G300E | 1746656.25 | 13.7 | G300E | 429495.8 | 3.37
3881 | Story41 | B93 | 50 MPa RC Beam (25 cm x 25 cm) | Beam | 50MPa | Concrete Rectangular | 250 | 250 | 625 | 4650 | 0.29 | 711.01 | G300E | 1746656.25 | 13.7 | G300E | 429495.8 | 3.37
3882 | Story41 | B94 | 50 MPa RC Beam (25 cm x 25 cm) | Beam | 50MPa | Concrete Rectangular | 250 | 250 | 625 | 4650 | 0.29 | 711.01 | G300E | 1896618.75 | 14.88 | G300E | 774225 | 6.07
3883 | Story41 | B95 | 50 MPa RC Beam (25 cm x 25 cm) | Beam | 50MPa | Concrete Rectangular | 250 | 250 | 625 | 4650 | 0.29 | 711.01 | G300E | 1704225 | 13.37 | G300E | 429495.8 | 3.37
3884 | Story41 | B96 | 50 MPa RC Beam (25 cm x 25 cm) | Beam | 50MPa | Concrete Rectangular | 250 | 250 | 625 | 4650 | 0.29 | 711.01 | G300E | 1926262.5 | 15.11 | G300E | 332717.67 | 2.61
3885 | Story41 | B97 | 50 MPa RC Beam (25 cm x 25 cm) | Beam | 50MPa | Concrete Rectangular | 250 | 250 | 625 | 4650 | 0.29 | 711.01 | G300E | 2107612.5 | 16.54 | G300E | 698638.52 | 5.48
3886 | Story41 | B98 | 50 MPa RC Beam (25 cm x 25 cm) | Beam | 50MPa | Concrete Rectangular | 250 | 250 | 625 | 4650 | 0.29 | 711.01 | G300E | 1810884.38 | 14.21 | G300E | 0 | 0
3887 | Story41 | B99 | 50 MPa RC Beam (25 cm x 25 cm) | Beam | 50MPa | Concrete Rectangular | 250 | 250 | 625 | 4650 | 0.29 | 711.01 | G300E | 2107612.5 | 16.54 | G300E | 698638.52 | 5.48
3888 | Story42 | B1 | 50 MPa RC Beam (25 cm x 25 cm) | Beam | 50MPa | Concrete Rectangular | 250 | 250 | 625 | 4650 | 0.29 | 711.01 | G300E | 1591753.12 | 12.49 | G300E | 995681.25 | 7.81
3889 | Story42 | B10 | 50 MPa RC Beam (25 cm x 25 cm) | Beam | 50MPa | Concrete Rectangular | 250 | 250 | 625 | 4650 | 0.29 | 711.01 | G300E | 1516771.88 | 11.9 | G300E | 774225 | 6.07
3890 | Story42 | B100 | 50 MPa RC Beam (25 cm x 25 cm) | Beam | 50MPa | Concrete Rectangular | 250 | 250 | 625 | 4650 | 0.29 | 711.01 | G300E | 1931203.12 | 15.15 | G300E | 429495.8 | 3.37
3891 | Story42 | B101 | 50 MPa RC Beam (25 cm x 25 cm) | Beam | 50MPa | Concrete Rectangular | 250 | 250 | 625 | 4650 | 0.29 | 711.01 | G300E | 1737646.88 | 13.63 | G300E | 429495.8 | 3.37
3892 | Story42 | B102 | 50 MPa RC Beam (25 cm x 25 cm) | Beam | 50MPa | Concrete Rectangular | 250 | 250 | 625 | 4650 | 0.29 | 711.01 | G300E | 1885575 | 14.79 | G300E | 774225 | 6.07
3893 | Story42 | B103 | 50 MPa RC Beam (25 cm x 25 cm) | Beam | 50MPa | Concrete Rectangular | 250 | 250 | 625 | 4650 | 0.29 | 711.01 | G300E | 1778915.62 | 13.96 | G300E | 450687.45 | 3.54
3894 | Story42 | B104 | 50 MPa RC Beam (25 cm x 25 cm) | Beam | 50MPa | Concrete Rectangular | 250 | 250 | 625 | 4650 | 0.29 | 711.01 | G300E | 1778915.62 | 13.96 | G300E | 450687.45 | 3.54
3895 | Story42 | B105 | 50 MPa RC Beam (25 cm x 25 cm) | Beam | 50MPa | Concrete Rectangular | 250 | 250 | 625 | 4650 | 0.29 | 711.01 | G300E | 1622559.38 | 12.73 | G300E | 993356.25 | 7.79
3896 | Story42 | B106 | 50 MPa RC Beam (25 cm x 25 cm) | Beam | 50MPa | Concrete Rectangular | 250 | 250 | 625 | 4650 | 0.29 | 711.01 | G300E | 1622559.38 | 12.73 | G300E | 993356.25 | 7.79
3897 | Story42 | B107 | 50 MPa RC Beam (25 cm x 25 cm) | Beam | 50MPa | Concrete Rectangular | 250 | 250 | 625 | 4650 | 0.29 | 711.01 | G300E | 1624303.12 | 12.74 | G300E | 984637.5 | 7.73
3898 | Story42 | B108 | 50 MPa RC Beam (25 cm x 25 cm) | Beam | 50MPa | Concrete Rectangular | 250 | 250 | 625 | 4650 | 0.29 | 711.01 | G300E | 1516771.88 | 11.9 | G300E | 774225 | 6.07
3899 | Story42 | B109 | 50 MPa RC Beam (25 cm x 25 cm) | Beam | 50MPa | Concrete Rectangular | 250 | 250 | 625 | 4650 | 0.29 | 711.01 | G300E | 1417668.75 | 11.12 | G300E | 774225 | 6.07
3900 | Story42 | B11 | 50 MPa RC Beam (25 cm x 25 cm) | Beam | 50MPa | Concrete Rectangular | 250 | 250 | 625 | 4650 | 0.29 | 711.01 | G300E | 1737646.88 | 13.63 | G300E | 429495.8 | 3.37
3901 | Story42 | B110 | 50 MPa RC Beam (25 cm x 25 cm) | Beam | 50MPa | Concrete Rectangular | 250 | 250 | 625 | 4650 | 0.29 | 711.01 | G300E | 1516771.88 | 11.9 | G300E | 774225 | 6.07
3902 | Story42 | B111 | 50 MPa RC Beam (25 cm x 25 cm) | Beam | 50MPa | Concrete Rectangular | 250 | 250 | 625 | 4650 | 0.29 | 711.01 | G300E | 1624303.12 | 12.74 | G300E | 984637.5 | 7.73
3903 | Story42 | B112 | 50 MPa RC Beam (25 cm x 25 cm) | Beam | 50MPa | Concrete Rectangular | 250 | 250 | 625 | 4650 | 0.29 | 711.01 | G300E | 1622559.38 | 12.73 | G300E | 993356.25 | 7.79
3904 | Story42 | B12 | 50 MPa RC Beam (25 cm x 25 cm) | Beam | 50MPa | Concrete Rectangular | 250 | 250 | 625 | 4650 | 0.29 | 711.01 | G300E | 1624303.12 | 12.74 | G300E | 985800 | 7.73
3905 | Story42 | B13 | 50 MPa RC Beam (25 cm x 25 cm) | Beam | 50MPa | Concrete Rectangular | 250 | 250 | 625 | 4650 | 0.29 | 711.01 | G300E | 1778915.62 | 13.96 | G300E | 450687.45 | 3.54
3906 | Story42 | B14 | 50 MPa RC Beam (25 cm x 25 cm) | Beam | 50MPa | Concrete Rectangular | 250 | 250 | 625 | 4650 | 0.29 | 711.01 | G300E | 1622559.38 | 12.73 | G300E | 993356.25 | 7.79
3907 | Story42 | B15 | 50 MPa RC Beam (25 cm x 25 cm) | Beam | 50MPa | Concrete Rectangular | 250 | 250 | 625 | 4650 | 0.29 | 711.01 | G300E | 1622559.38 | 12.73 | G300E | 993356.25 | 7.79
3908 | Story42 | B16 | 50 MPa RC Beam (25 cm x 25 cm) | Beam | 50MPa | Concrete Rectangular | 250 | 250 | 625 | 4650 | 0.29 | 711.01 | G300E | 1622850 | 12.73 | G300E | 986962.5 | 7.74
3909 | Story42 | B17 | 50 MPa RC Beam (25 cm x 25 cm) | Beam | 50MPa | Concrete Rectangular | 250 | 250 | 625 | 4650 | 0.29 | 711.01 | G300E | 1778915.62 | 13.96 | G300E | 450687.45 | 3.54
3910 | Story42 | B18 | 50 MPa RC Beam (25 cm x 25 cm) | Beam | 50MPa | Concrete Rectangular | 250 | 250 | 625 | 4650 | 0.29 | 711.01 | G300E | 1845759.38 | 14.48 | G300E | 774225 | 6.07
3911 | Story42 | B19 | 50 MPa RC Beam (25 cm x 25 cm) | Beam | 50MPa | Concrete Rectangular | 250 | 250 | 625 | 4650 | 0.29 | 711.01 | G300E | 1854187.5 | 14.55 | G300E | 774225 | 6.07
3912 | Story42 | B2 | 50 MPa RC Beam (25 cm x 25 cm) | Beam | 50MPa | Concrete Rectangular | 250 | 250 | 625 | 4650 | 0.29 | 711.01 | G300E | 1598437.5 | 12.54 | G300E | 995681.25 | 7.81
3913 | Story42 | B20 | 50 MPa RC Beam (25 cm x 25 cm) | Beam | 50MPa | Concrete Rectangular | 250 | 250 | 625 | 4650 | 0.29 | 711.01 | G300E | 1814662.5 | 14.24 | G300E | 774225 | 6.07
3914 | Story42 | B21 | 50 MPa RC Beam (25 cm x 25 cm) | Beam | 50MPa | Concrete Rectangular | 250 | 250 | 625 | 4650 | 0.29 | 711.01 | G300E | 1929168.75 | 15.14 | G300E | 429495.8 | 3.37
3915 | Story42 | B22 | 50 MPa RC Beam (25 cm x 25 cm) | Beam | 50MPa | Concrete Rectangular | 250 | 250 | 625 | 4650 | 0.29 | 711.01 | G300E | 2155565.62 | 16.91 | G300E | 816608.3 | 6.41
3916 | Story42 | B23 | 50 MPa RC Beam (25 cm x 25 cm) | Beam | 50MPa | Concrete Rectangular | 250 | 250 | 625 | 4650 | 0.29 | 711.01 | G300E | 1781821.88 | 13.98 | G300E | 0 | 0
3917 | Story42 | B24 | 50 MPa RC Beam (25 cm x 25 cm) | Beam | 50MPa | Concrete Rectangular | 250 | 250 | 625 | 4650 | 0.29 | 711.01 | G300E | 2156437.5 | 16.92 | G300E | 816608.3 | 6.41
3918 | Story42 | B25 | 50 MPa RC Beam (25 cm x 25 cm) | Beam | 50MPa | Concrete Rectangular | 250 | 250 | 625 | 4650 | 0.29 | 711.01 | G300E | 1931493.75 | 15.16 | G300E | 429495.8 | 3.37
3919 | Story42 | B26 | 50 MPa RC Beam (25 cm x 25 cm) | Beam | 50MPa | Concrete Rectangular | 250 | 250 | 625 | 4650 | 0.29 | 711.01 | G300E | 1861743.75 | 14.61 | G300E | 774225 | 6.07
3920 | Story42 | B27 | 50 MPa RC Beam (25 cm x 25 cm) | Beam | 50MPa | Concrete Rectangular | 250 | 250 | 625 | 4650 | 0.29 | 711.01 | G300E | 1885575 | 14.79 | G300E | 774225 | 6.07
3921 | Story42 | B28 | 50 MPa RC Beam (25 cm x 25 cm) | Beam | 50MPa | Concrete Rectangular | 250 | 250 | 625 | 4650 | 0.29 | 711.01 | G300E | 1885575 | 14.79 | G300E | 774225 | 6.07
3922 | Story42 | B29 | 50 MPa RC Beam (25 cm x 25 cm) | Beam | 50MPa | Concrete Rectangular | 250 | 250 | 625 | 4650 | 0.29 | 711.01 | G300E | 1778915.62 | 13.96 | G300E | 450687.45 | 3.54
3923 | Story42 | B3 | 50 MPa RC Beam (25 cm x 25 cm) | Beam | 50MPa | Concrete Rectangular | 250 | 250 | 625 | 4650 | 0.29 | 711.01 | G300E | 1779206.25 | 13.96 | G300E | 450687.45 | 3.54
3924 | Story42 | B30 | 50 MPa RC Beam (25 cm x 25 cm) | Beam | 50MPa | Concrete Rectangular | 250 | 250 | 625 | 4650 | 0.29 | 711.01 | G300E | 1624303.12 | 12.74 | G300E | 984637.5 | 7.73
3925 | Story42 | B31 | 50 MPa RC Beam (25 cm x 25 cm) | Beam | 50MPa | Concrete Rectangular | 250 | 250 | 625 | 4650 | 0.29 | 711.01 | G300E | 1516190.62 | 11.9 | G300E | 774225 | 6.07
3926 | Story42 | B32 | 50 MPa RC Beam (25 cm x 25 cm) | Beam | 50MPa | Concrete Rectangular | 250 | 250 | 625 | 4650 | 0.29 | 711.01 | G300E | 1736775 | 13.63 | G300E | 429495.8 | 3.37
3927 | Story42 | B33 | 50 MPa RC Beam (25 cm x 25 cm) | Beam | 50MPa | Concrete Rectangular | 250 | 250 | 625 | 4650 | 0.29 | 711.01 | G300E | 1928878.12 | 15.13 | G300E | 429495.8 | 3.37
3928 | Story42 | B34 | 50 MPa RC Beam (25 cm x 25 cm) | Beam | 50MPa | Concrete Rectangular | 250 | 250 | 625 | 4650 | 0.29 | 711.01 | G300E | 1822800 | 14.3 | G300E | 774225 | 6.07
3929 | Story42 | B35 | 50 MPa RC Beam (25 cm x 25 cm) | Beam | 50MPa | Concrete Rectangular | 250 | 250 | 625 | 4650 | 0.29 | 711.01 | G300E | 1903012.5 | 14.93 | G300E | 429495.8 | 3.37
3930 | Story42 | B36 | 50 MPa RC Beam (25 cm x 25 cm) | Beam | 50MPa | Concrete Rectangular | 250 | 250 | 625 | 4650 | 0.29 | 711.01 | G300E | 1901559.38 | 14.92 | G300E | 429495.8 | 3.37
3931 | Story42 | B37 | 50 MPa RC Beam (25 cm x 25 cm) | Beam | 50MPa | Concrete Rectangular | 250 | 250 | 625 | 4800 | 0.3 | 733.94 | G300E | 2131800 | 16.73 | G300E | 799200 | 6.27
3932 | Story42 | B38 | 50 MPa RC Beam (25 cm x 25 cm) | Beam | 50MPa | Concrete Rectangular | 250 | 250 | 625 | 4650 | 0.29 | 711.01 | G300E | 1655690.62 | 12.99 | G300E | 0 | 0
3933 | Story42 | B39 | 50 MPa RC Beam (25 cm x 25 cm) | Beam | 50MPa | Concrete Rectangular | 250 | 250 | 625 | 4800 | 0.3 | 733.94 | G300E | 2178600 | 17.09 | G300E | 799200 | 6.27
3934 | Story42 | B4 | 50 MPa RC Beam (25 cm x 25 cm) | Beam | 50MPa | Concrete Rectangular | 250 | 250 | 625 | 4650 | 0.29 | 711.01 | G300E | 1624593.75 | 12.75 | G300E | 985800 | 7.73
3935 | Story42 | B40 | 50 MPa RC Beam (25 cm x 25 cm) | Beam | 50MPa | Concrete Rectangular | 250 | 250 | 625 | 4650 | 0.29 | 711.01 | G300E | 1901268.75 | 14.92 | G300E | 429495.8 | 3.37
3936 | Story42 | B41 | 50 MPa RC Beam (25 cm x 25 cm) | Beam | 50MPa | Concrete Rectangular | 250 | 250 | 625 | 4650 | 0.29 | 711.01 | G300E | 1900978.12 | 14.92 | G300E | 429495.8 | 3.37
3937 | Story42 | B42 | 50 MPa RC Beam (25 cm x 25 cm) | Beam | 50MPa | Concrete Rectangular | 250 | 250 | 625 | 4650 | 0.29 | 711.01 | G300E | 1861453.12 | 14.61 | G300E | 774225 | 6.07
3938 | Story42 | B43 | 50 MPa RC Beam (25 cm x 25 cm) | Beam | 50MPa | Concrete Rectangular | 250 | 250 | 625 | 4650 | 0.29 | 711.01 | G300E | 1931203.12 | 15.15 | G300E | 429495.8 | 3.37
3939 | Story42 | B44 | 50 MPa RC Beam (25 cm x 25 cm) | Beam | 50MPa | Concrete Rectangular | 250 | 250 | 625 | 4650 | 0.29 | 711.01 | G300E | 1737646.88 | 13.63 | G300E | 429495.8 | 3.37
3940 | Story42 | B45 | 50 MPa RC Beam (25 cm x 25 cm) | Beam | 50MPa | Concrete Rectangular | 250 | 250 | 625 | 4650 | 0.29 | 711.01 | G300E | 1516771.88 | 11.9 | G300E | 774225 | 6.07
3941 | Story42 | B46 | 50 MPa RC Beam (25 cm x 25 cm) | Beam | 50MPa | Concrete Rectangular | 250 | 250 | 625 | 4650 | 0.29 | 711.01 | G300E | 1417668.75 | 11.12 | G300E | 774225 | 6.07
3942 | Story42 | B47 | 50 MPa RC Beam (25 cm x 25 cm) | Beam | 50MPa | Concrete Rectangular | 250 | 250 | 625 | 4650 | 0.29 | 711.01 | G300E | 2109356.25 | 16.55 | G300E | 795416.65 | 6.24
3943 | Story42 | B48 | 50 MPa RC Beam (25 cm x 25 cm) | Beam | 50MPa | Concrete Rectangular | 250 | 250 | 625 | 4650 | 0.29 | 711.01 | G300E | 1781531.25 | 13.98 | G300E | 0 | 0
3944 | Story42 | B49 | 50 MPa RC Beam (25 cm x 25 cm) | Beam | 50MPa | Concrete Rectangular | 250 | 250 | 625 | 4650 | 0.29 | 711.01 | G300E | 2156728.12 | 16.92 | G300E | 816608.3 | 6.41
3945 | Story42 | B5 | 50 MPa RC Beam (25 cm x 25 cm) | Beam | 50MPa | Concrete Rectangular | 250 | 250 | 625 | 4650 | 0.29 | 711.01 | G300E | 1736193.75 | 13.62 | G300E | 429495.8 | 3.37
3946 | Story42 | B50 | 50 MPa RC Beam (25 cm x 25 cm) | Beam | 50MPa | Concrete Rectangular | 250 | 250 | 625 | 4650 | 0.29 | 711.01 | G300E | 1655690.62 | 12.99 | G300E | 0 | 0
3947 | Story42 | B51 | 50 MPa RC Beam (25 cm x 25 cm) | Beam | 50MPa | Concrete Rectangular | 250 | 250 | 625 | 4800 | 0.3 | 733.94 | G300E | 2141700 | 16.8 | G300E | 799200 | 6.27
3948 | Story42 | B55 | 50 MPa RC Beam (25 cm x 25 cm) | Beam | 50MPa | Concrete Rectangular | 250 | 250 | 625 | 4650 | 0.29 | 711.01 | G300E | 2110518.75 | 16.56 | G300E | 774225 | 6.07
3949 | Story42 | B56 | 50 MPa RC Beam (25 cm x 25 cm) | Beam | 50MPa | Concrete Rectangular | 250 | 250 | 625 | 4650 | 0.29 | 711.01 | G300E | 1655981.25 | 12.99 | G300E | 0 | 0
3950 | Story42 | B57 | 50 MPa RC Beam (25 cm x 25 cm) | Beam | 50MPa | Concrete Rectangular | 250 | 250 | 625 | 4650 | 0.29 | 711.01 | G300E | 2157018.75 | 16.92 | G300E | 816608.3 | 6.41
3951 | Story42 | B58 | 50 MPa RC Beam (25 cm x 25 cm) | Beam | 50MPa | Concrete Rectangular | 250 | 250 | 625 | 4650 | 0.29 | 711.01 | G300E | 1782693.75 | 13.99 | G300E | 0 | 0
3952 | Story42 | B59 | 50 MPa RC Beam (25 cm x 25 cm) | Beam | 50MPa | Concrete Rectangular | 250 | 250 | 625 | 4650 | 0.29 | 711.01 | G300E | 2109937.5 | 16.56 | G300E | 795416.65 | 6.24
3953 | Story42 | B6 | 50 MPa RC Beam (25 cm x 25 cm) | Beam | 50MPa | Concrete Rectangular | 250 | 250 | 625 | 4650 | 0.29 | 711.01 | G300E | 1516190.62 | 11.9 | G300E | 774225 | 6.07
3954 | Story42 | B60 | 50 MPa RC Beam (25 cm x 25 cm) | Beam | 50MPa | Concrete Rectangular | 250 | 250 | 625 | 4650 | 0.29 | 711.01 | G300E | 1417668.75 | 11.12 | G300E | 774225 | 6.07
3955 | Story42 | B61 | 50 MPa RC Beam (25 cm x 25 cm) | Beam | 50MPa | Concrete Rectangular | 250 | 250 | 625 | 4650 | 0.29 | 711.01 | G300E | 1516771.88 | 11.9 | G300E | 774225 | 6.07
3956 | Story42 | B62 | 50 MPa RC Beam (25 cm x 25 cm) | Beam | 50MPa | Concrete Rectangular | 250 | 250 | 625 | 4650 | 0.29 | 711.01 | G300E | 2109937.5 | 16.56 | G300E | 795416.65 | 6.24
3957 | Story42 | B63 | 50 MPa RC Beam (25 cm x 25 cm) | Beam | 50MPa | Concrete Rectangular | 250 | 250 | 625 | 4650 | 0.29 | 711.01 | G300E | 1931493.75 | 15.16 | G300E | 429495.8 | 3.37
3958 | Story42 | B64 | 50 MPa RC Beam (25 cm x 25 cm) | Beam | 50MPa | Concrete Rectangular | 250 | 250 | 625 | 4650 | 0.29 | 711.01 | G300E | 2156437.5 | 16.92 | G300E | 816608.3 | 6.41
3959 | Story42 | B65 | 50 MPa RC Beam (25 cm x 25 cm) | Beam | 50MPa | Concrete Rectangular | 250 | 250 | 625 | 4650 | 0.29 | 711.01 | G300E | 1901268.75 | 14.92 | G300E | 429495.8 | 3.37
3960 | Story42 | B66 | 50 MPa RC Beam (25 cm x 25 cm) | Beam | 50MPa | Concrete Rectangular | 250 | 250 | 625 | 4800 | 0.3 | 733.94 | G300E | 2178600 | 17.09 | G300E | 799200 | 6.27
3961 | Story42 | B67 | 50 MPa RC Beam (25 cm x 25 cm) | Beam | 50MPa | Concrete Rectangular | 250 | 250 | 625 | 4650 | 0.29 | 711.01 | G300E | 2110518.75 | 16.56 | G300E | 774225 | 6.07
3962 | Story42 | B69 | 50 MPa RC Beam (25 cm x 25 cm) | Beam | 50MPa | Concrete Rectangular | 250 | 250 | 625 | 4650 | 0.29 | 711.01 | G300E | 2110809.38 | 16.56 | G300E | 774225 | 6.07
3963 | Story42 | B7 | 50 MPa RC Beam (25 cm x 25 cm) | Beam | 50MPa | Concrete Rectangular | 250 | 250 | 625 | 4650 | 0.29 | 711.01 | G300E | 2109356.25 | 16.55 | G300E | 795416.65 | 6.24
3964 | Story42 | B70 | 50 MPa RC Beam (25 cm x 25 cm) | Beam | 50MPa | Concrete Rectangular | 250 | 250 | 625 | 4650 | 0.29 | 711.01 | G300E | 2110518.75 | 16.56 | G300E | 774225 | 6.07
3965 | Story42 | B71 | 50 MPa RC Beam (25 cm x 25 cm) | Beam | 50MPa | Concrete Rectangular | 250 | 250 | 625 | 4650 | 0.29 | 711.01 | G300E | 1900978.12 | 14.92 | G300E | 429495.8 | 3.37
3966 | Story42 | B72 | 50 MPa RC Beam (25 cm x 25 cm) | Beam | 50MPa | Concrete Rectangular | 250 | 250 | 625 | 4650 | 0.29 | 711.01 | G300E | 2157018.75 | 16.92 | G300E | 816608.3 | 6.41
3967 | Story42 | B73 | 50 MPa RC Beam (25 cm x 25 cm) | Beam | 50MPa | Concrete Rectangular | 250 | 250 | 625 | 4650 | 0.29 | 711.01 | G300E | 1931203.12 | 15.15 | G300E | 429495.8 | 3.37
3968 | Story42 | B74 | 50 MPa RC Beam (25 cm x 25 cm) | Beam | 50MPa | Concrete Rectangular | 250 | 250 | 625 | 4650 | 0.29 | 711.01 | G300E | 2109937.5 | 16.56 | G300E | 795416.65 | 6.24
3969 | Story42 | B75 | 50 MPa RC Beam (25 cm x 25 cm) | Beam | 50MPa | Concrete Rectangular | 250 | 250 | 625 | 4650 | 0.29 | 711.01 | G300E | 1516771.88 | 11.9 | G300E | 774225 | 6.07
3970 | Story42 | B76 | 50 MPa RC Beam (25 cm x 25 cm) | Beam | 50MPa | Concrete Rectangular | 250 | 250 | 625 | 4650 | 0.29 | 711.01 | G300E | 1624303.12 | 12.74 | G300E | 985800 | 7.73
3971 | Story42 | B77 | 50 MPa RC Beam (25 cm x 25 cm) | Beam | 50MPa | Concrete Rectangular | 250 | 250 | 625 | 4650 | 0.29 | 711.01 | G300E | 1737646.88 | 13.63 | G300E | 429495.8 | 3.37
3972 | Story42 | B78 | 50 MPa RC Beam (25 cm x 25 cm) | Beam | 50MPa | Concrete Rectangular | 250 | 250 | 625 | 4650 | 0.29 | 711.01 | G300E | 1885575 | 14.79 | G300E | 774225 | 6.07
3973 | Story42 | B79 | 50 MPa RC Beam (25 cm x 25 cm) | Beam | 50MPa | Concrete Rectangular | 250 | 250 | 625 | 4650 | 0.29 | 711.01 | G300E | 1861743.75 | 14.61 | G300E | 774225 | 6.07
3974 | Story42 | B8 | 50 MPa RC Beam (25 cm x 25 cm) | Beam | 50MPa | Concrete Rectangular | 250 | 250 | 625 | 4650 | 0.29 | 711.01 | G300E | 1417668.75 | 11.12 | G300E | 774225 | 6.07
3975 | Story42 | B80 | 50 MPa RC Beam (25 cm x 25 cm) | Beam | 50MPa | Concrete Rectangular | 250 | 250 | 625 | 4650 | 0.29 | 711.01 | G300E | 1861453.12 | 14.61 | G300E | 774225 | 6.07
3976 | Story42 | B81 | 50 MPa RC Beam (25 cm x 25 cm) | Beam | 50MPa | Concrete Rectangular | 250 | 250 | 625 | 4650 | 0.29 | 711.01 | G300E | 1900978.12 | 14.92 | G300E | 429495.8 | 3.37
3977 | Story42 | B82 | 50 MPa RC Beam (25 cm x 25 cm) | Beam | 50MPa | Concrete Rectangular | 250 | 250 | 625 | 4650 | 0.29 | 711.01 | G300E | 2157018.75 | 16.92 | G300E | 816608.3 | 6.41
3978 | Story42 | B83 | 50 MPa RC Beam (25 cm x 25 cm) | Beam | 50MPa | Concrete Rectangular | 250 | 250 | 625 | 4650 | 0.29 | 711.01 | G300E | 1655981.25 | 12.99 | G300E | 0 | 0
3979 | Story42 | B84 | 50 MPa RC Beam (25 cm x 25 cm) | Beam | 50MPa | Concrete Rectangular | 250 | 250 | 625 | 4650 | 0.29 | 711.01 | G300E | 2157018.75 | 16.92 | G300E | 816608.3 | 6.41
3980 | Story42 | B85 | 50 MPa RC Beam (25 cm x 25 cm) | Beam | 50MPa | Concrete Rectangular | 250 | 250 | 625 | 4650 | 0.29 | 711.01 | G300E | 1900978.12 | 14.92 | G300E | 429495.8 | 3.37
3981 | Story42 | B86 | 50 MPa RC Beam (25 cm x 25 cm) | Beam | 50MPa | Concrete Rectangular | 250 | 250 | 625 | 4650 | 0.29 | 711.01 | G300E | 1861453.12 | 14.61 | G300E | 774225 | 6.07
3982 | Story42 | B87 | 50 MPa RC Beam (25 cm x 25 cm) | Beam | 50MPa | Concrete Rectangular | 250 | 250 | 625 | 4650 | 0.29 | 711.01 | G300E | 1861453.12 | 14.61 | G300E | 774225 | 6.07
3983 | Story42 | B88 | 50 MPa RC Beam (25 cm x 25 cm) | Beam | 50MPa | Concrete Rectangular | 250 | 250 | 625 | 4650 | 0.29 | 711.01 | G300E | 1885575 | 14.79 | G300E | 774225 | 6.07
3984 | Story42 | B89 | 50 MPa RC Beam (25 cm x 25 cm) | Beam | 50MPa | Concrete Rectangular | 250 | 250 | 625 | 4650 | 0.29 | 711.01 | G300E | 1737646.88 | 13.63 | G300E | 429495.8 | 3.37
3985 | Story42 | B9 | 50 MPa RC Beam (25 cm x 25 cm) | Beam | 50MPa | Concrete Rectangular | 250 | 250 | 625 | 4650 | 0.29 | 711.01 | G300E | 2109937.5 | 16.56 | G300E | 795416.65 | 6.24
3986 | Story42 | B90 | 50 MPa RC Beam (25 cm x 25 cm) | Beam | 50MPa | Concrete Rectangular | 250 | 250 | 625 | 4650 | 0.29 | 711.01 | G300E | 1624303.12 | 12.74 | G300E | 984637.5 | 7.73
3987 | Story42 | B91 | 50 MPa RC Beam (25 cm x 25 cm) | Beam | 50MPa | Concrete Rectangular | 250 | 250 | 625 | 4650 | 0.29 | 711.01 | G300E | 1622559.38 | 12.73 | G300E | 993356.25 | 7.79
3988 | Story42 | B92 | 50 MPa RC Beam (25 cm x 25 cm) | Beam | 50MPa | Concrete Rectangular | 250 | 250 | 625 | 4650 | 0.29 | 711.01 | G300E | 1778915.62 | 13.96 | G300E | 450687.45 | 3.54
3989 | Story42 | B93 | 50 MPa RC Beam (25 cm x 25 cm) | Beam | 50MPa | Concrete Rectangular | 250 | 250 | 625 | 4650 | 0.29 | 711.01 | G300E | 1778915.62 | 13.96 | G300E | 450687.45 | 3.54
3990 | Story42 | B94 | 50 MPa RC Beam (25 cm x 25 cm) | Beam | 50MPa | Concrete Rectangular | 250 | 250 | 625 | 4650 | 0.29 | 711.01 | G300E | 1885575 | 14.79 | G300E | 774225 | 6.07
3991 | Story42 | B95 | 50 MPa RC Beam (25 cm x 25 cm) | Beam | 50MPa | Concrete Rectangular | 250 | 250 | 625 | 4650 | 0.29 | 711.01 | G300E | 1737646.88 | 13.63 | G300E | 429495.8 | 3.37
3992 | Story42 | B96 | 50 MPa RC Beam (25 cm x 25 cm) | Beam | 50MPa | Concrete Rectangular | 250 | 250 | 625 | 4650 | 0.29 | 711.01 | G300E | 1931203.12 | 15.15 | G300E | 429495.8 | 3.37
3993 | Story42 | B97 | 50 MPa RC Beam (25 cm x 25 cm) | Beam | 50MPa | Concrete Rectangular | 250 | 250 | 625 | 4650 | 0.29 | 711.01 | G300E | 2109937.5 | 16.56 | G300E | 795416.65 | 6.24
3994 | Story42 | B98 | 50 MPa RC Beam (25 cm x 25 cm) | Beam | 50MPa | Concrete Rectangular | 250 | 250 | 625 | 4650 | 0.29 | 711.01 | G300E | 1782693.75 | 13.99 | G300E | 0 | 0
3995 | Story42 | B99 | 50 MPa RC Beam (25 cm x 25 cm) | Beam | 50MPa | Concrete Rectangular | 250 | 250 | 625 | 4650 | 0.29 | 711.01 | G300E | 2109937.5 | 16.56 | G300E | 795416.65 | 6.24
3996 | Story43 | B1 | 50 MPa RC Beam (25 cm x 25 cm) | Beam | 50MPa | Concrete Rectangular | 250 | 250 | 625 | 4650 | 0.29 | 711.01 | G300E | 1592043.75 | 12.49 | G300E | 1000331.25 | 7.85
3997 | Story43 | B10 | 50 MPa RC Beam (25 cm x 25 cm) | Beam | 50MPa | Concrete Rectangular | 250 | 250 | 625 | 4650 | 0.29 | 711.01 | G300E | 1517643.75 | 11.91 | G300E | 774225 | 6.07
3998 | Story43 | B100 | 50 MPa RC Beam (25 cm x 25 cm) | Beam | 50MPa | Concrete Rectangular | 250 | 250 | 625 | 4650 | 0.29 | 711.01 | G300E | 1932946.88 | 15.17 | G300E | 429495.8 | 3.37
3999 | Story43 | B101 | 50 MPa RC Beam (25 cm x 25 cm) | Beam | 50MPa | Concrete Rectangular | 250 | 250 | 625 | 4650 | 0.29 | 711.01 | G300E | 1749271.88 | 13.73 | G300E | 429495.8 | 3.37
4000 | Story43 | B102 | 50 MPa RC Beam (25 cm x 25 cm) | Beam | 50MPa | Concrete Rectangular | 250 | 250 | 625 | 4650 | 0.29 | 711.01 | G300E | 1887028.12 | 14.81 | G300E | 774225 | 6.07
4001 | Story43 | B103 | 50 MPa RC Beam (25 cm x 25 cm) | Beam | 50MPa | Concrete Rectangular | 250 | 250 | 625 | 4650 | 0.29 | 711.01 | G300E | 1788215.62 | 14.03 | G300E | 450687.45 | 3.54
4002 | Story43 | B104 | 50 MPa RC Beam (25 cm x 25 cm) | Beam | 50MPa | Concrete Rectangular | 250 | 250 | 625 | 4650 | 0.29 | 711.01 | G300E | 1788215.62 | 14.03 | G300E | 450687.45 | 3.54
4003 | Story43 | B105 | 50 MPa RC Beam (25 cm x 25 cm) | Beam | 50MPa | Concrete Rectangular | 250 | 250 | 625 | 4650 | 0.29 | 711.01 | G300E | 1623140.62 | 12.74 | G300E | 998006.25 | 7.83
4004 | Story43 | B106 | 50 MPa RC Beam (25 cm x 25 cm) | Beam | 50MPa | Concrete Rectangular | 250 | 250 | 625 | 4650 | 0.29 | 711.01 | G300E | 1623140.62 | 12.74 | G300E | 998006.25 | 7.83
4005 | Story43 | B107 | 50 MPa RC Beam (25 cm x 25 cm) | Beam | 50MPa | Concrete Rectangular | 250 | 250 | 625 | 4650 | 0.29 | 711.01 | G300E | 1628371.88 | 12.78 | G300E | 991612.5 | 7.78
4006 | Story43 | B108 | 50 MPa RC Beam (25 cm x 25 cm) | Beam | 50MPa | Concrete Rectangular | 250 | 250 | 625 | 4650 | 0.29 | 711.01 | G300E | 1517643.75 | 11.91 | G300E | 774225 | 6.07
4007 | Story43 | B109 | 50 MPa RC Beam (25 cm x 25 cm) | Beam | 50MPa | Concrete Rectangular | 250 | 250 | 625 | 4650 | 0.29 | 711.01 | G300E | 1417668.75 | 11.12 | G300E | 774225 | 6.07
4008 | Story43 | B11 | 50 MPa RC Beam (25 cm x 25 cm) | Beam | 50MPa | Concrete Rectangular | 250 | 250 | 625 | 4650 | 0.29 | 711.01 | G300E | 1749271.88 | 13.73 | G300E | 429495.8 | 3.37
4009 | Story43 | B110 | 50 MPa RC Beam (25 cm x 25 cm) | Beam | 50MPa | Concrete Rectangular | 250 | 250 | 625 | 4650 | 0.29 | 711.01 | G300E | 1517643.75 | 11.91 | G300E | 774225 | 6.07
4010 | Story43 | B111 | 50 MPa RC Beam (25 cm x 25 cm) | Beam | 50MPa | Concrete Rectangular | 250 | 250 | 625 | 4650 | 0.29 | 711.01 | G300E | 1628371.88 | 12.78 | G300E | 991612.5 | 7.78
4011 | Story43 | B112 | 50 MPa RC Beam (25 cm x 25 cm) | Beam | 50MPa | Concrete Rectangular | 250 | 250 | 625 | 4650 | 0.29 | 711.01 | G300E | 1623140.62 | 12.74 | G300E | 998006.25 | 7.83
4012 | Story43 | B12 | 50 MPa RC Beam (25 cm x 25 cm) | Beam | 50MPa | Concrete Rectangular | 250 | 250 | 625 | 4650 | 0.29 | 711.01 | G300E | 1628371.88 | 12.78 | G300E | 991612.5 | 7.78
4013 | Story43 | B13 | 50 MPa RC Beam (25 cm x 25 cm) | Beam | 50MPa | Concrete Rectangular | 250 | 250 | 625 | 4650 | 0.29 | 711.01 | G300E | 1788215.62 | 14.03 | G300E | 450687.45 | 3.54
4014 | Story43 | B14 | 50 MPa RC Beam (25 cm x 25 cm) | Beam | 50MPa | Concrete Rectangular | 250 | 250 | 625 | 4650 | 0.29 | 711.01 | G300E | 1623140.62 | 12.74 | G300E | 998006.25 | 7.83
4015 | Story43 | B15 | 50 MPa RC Beam (25 cm x 25 cm) | Beam | 50MPa | Concrete Rectangular | 250 | 250 | 625 | 4650 | 0.29 | 711.01 | G300E | 1623140.62 | 12.74 | G300E | 998006.25 | 7.83
4016 | Story43 | B16 | 50 MPa RC Beam (25 cm x 25 cm) | Beam | 50MPa | Concrete Rectangular | 250 | 250 | 625 | 4650 | 0.29 | 711.01 | G300E | 1625465.62 | 12.75 | G300E | 992775 | 7.79
4017 | Story43 | B17 | 50 MPa RC Beam (25 cm x 25 cm) | Beam | 50MPa | Concrete Rectangular | 250 | 250 | 625 | 4650 | 0.29 | 711.01 | G300E | 1789378.12 | 14.04 | G300E | 450687.45 | 3.54
4018 | Story43 | B18 | 50 MPa RC Beam (25 cm x 25 cm) | Beam | 50MPa | Concrete Rectangular | 250 | 250 | 625 | 4650 | 0.29 | 711.01 | G300E | 1845759.38 | 14.48 | G300E | 774225 | 6.07
4019 | Story43 | B19 | 50 MPa RC Beam (25 cm x 25 cm) | Beam | 50MPa | Concrete Rectangular | 250 | 250 | 625 | 4650 | 0.29 | 711.01 | G300E | 1854478.12 | 14.55 | G300E | 774225 | 6.07
4020 | Story43 | B2 | 50 MPa RC Beam (25 cm x 25 cm) | Beam | 50MPa | Concrete Rectangular | 250 | 250 | 625 | 4650 | 0.29 | 711.01 | G300E | 1599309.38 | 12.55 | G300E | 1000331.25 | 7.85
4021 | Story43 | B20 | 50 MPa RC Beam (25 cm x 25 cm) | Beam | 50MPa | Concrete Rectangular | 250 | 250 | 625 | 4650 | 0.29 | 711.01 | G300E | 1820184.38 | 14.28 | G300E | 774225 | 6.07
4022 | Story43 | B21 | 50 MPa RC Beam (25 cm x 25 cm) | Beam | 50MPa | Concrete Rectangular | 250 | 250 | 625 | 4650 | 0.29 | 711.01 | G300E | 1931493.75 | 15.16 | G300E | 429495.8 | 3.37
4023 | Story43 | B22 | 50 MPa RC Beam (25 cm x 25 cm) | Beam | 50MPa | Concrete Rectangular | 250 | 250 | 625 | 4650 | 0.29 | 711.01 | G300E | 2161959.38 | 16.96 | G300E | 816608.3 | 6.41
4024 | Story43 | B23 | 50 MPa RC Beam (25 cm x 25 cm) | Beam | 50MPa | Concrete Rectangular | 250 | 250 | 625 | 4650 | 0.29 | 711.01 | G300E | 1776881.25 | 13.94 | G300E | 0 | 0
4025 | Story43 | B24 | 50 MPa RC Beam (25 cm x 25 cm) | Beam | 50MPa | Concrete Rectangular | 250 | 250 | 625 | 4650 | 0.29 | 711.01 | G300E | 2162831.25 | 16.97 | G300E | 816608.3 | 6.41
4026 | Story43 | B25 | 50 MPa RC Beam (25 cm x 25 cm) | Beam | 50MPa | Concrete Rectangular | 250 | 250 | 625 | 4650 | 0.29 | 711.01 | G300E | 1933237.5 | 15.17 | G300E | 429495.8 | 3.37
4027 | Story43 | B26 | 50 MPa RC Beam (25 cm x 25 cm) | Beam | 50MPa | Concrete Rectangular | 250 | 250 | 625 | 4650 | 0.29 | 711.01 | G300E | 1867265.62 | 14.65 | G300E | 774225 | 6.07
4028 | Story43 | B27 | 50 MPa RC Beam (25 cm x 25 cm) | Beam | 50MPa | Concrete Rectangular | 250 | 250 | 625 | 4650 | 0.29 | 711.01 | G300E | 1887028.12 | 14.81 | G300E | 774225 | 6.07
4029 | Story43 | B28 | 50 MPa RC Beam (25 cm x 25 cm) | Beam | 50MPa | Concrete Rectangular | 250 | 250 | 625 | 4650 | 0.29 | 711.01 | G300E | 1887028.12 | 14.81 | G300E | 774225 | 6.07
4030 | Story43 | B29 | 50 MPa RC Beam (25 cm x 25 cm) | Beam | 50MPa | Concrete Rectangular | 250 | 250 | 625 | 4650 | 0.29 | 711.01 | G300E | 1788215.62 | 14.03 | G300E | 450687.45 | 3.54
4031 | Story43 | B3 | 50 MPa RC Beam (25 cm x 25 cm) | Beam | 50MPa | Concrete Rectangular | 250 | 250 | 625 | 4650 | 0.29 | 711.01 | G300E | 1789378.12 | 14.04 | G300E | 450687.45 | 3.54
4032 | Story43 | B30 | 50 MPa RC Beam (25 cm x 25 cm) | Beam | 50MPa | Concrete Rectangular | 250 | 250 | 625 | 4650 | 0.29 | 711.01 | G300E | 1628371.88 | 12.78 | G300E | 991612.5 | 7.78
4033 | Story43 | B31 | 50 MPa RC Beam (25 cm x 25 cm) | Beam | 50MPa | Concrete Rectangular | 250 | 250 | 625 | 4650 | 0.29 | 711.01 | G300E | 1517643.75 | 11.91 | G300E | 774225 | 6.07
4034 | Story43 | B32 | 50 MPa RC Beam (25 cm x 25 cm) | Beam | 50MPa | Concrete Rectangular | 250 | 250 | 625 | 4650 | 0.29 | 711.01 | G300E | 1747818.75 | 13.71 | G300E | 429495.8 | 3.37
4035 | Story43 | B33 | 50 MPa RC Beam (25 cm x 25 cm) | Beam | 50MPa | Concrete Rectangular | 250 | 250 | 625 | 4650 | 0.29 | 711.01 | G300E | 1931203.12 | 15.15 | G300E | 429495.8 | 3.37
4036 | Story43 | B34 | 50 MPa RC Beam (25 cm x 25 cm) | Beam | 50MPa | Concrete Rectangular | 250 | 250 | 625 | 4650 | 0.29 | 711.01 | G300E | 1828612.5 | 14.35 | G300E | 774225 | 6.07
4037 | Story43 | B35 | 50 MPa RC Beam (25 cm x 25 cm) | Beam | 50MPa | Concrete Rectangular | 250 | 250 | 625 | 4650 | 0.29 | 711.01 | G300E | 1905046.88 | 14.95 | G300E | 429495.8 | 3.37
4038 | Story43 | B36 | 50 MPa RC Beam (25 cm x 25 cm) | Beam | 50MPa | Concrete Rectangular | 250 | 250 | 625 | 4650 | 0.29 | 711.01 | G300E | 1904756.25 | 14.95 | G300E | 429495.8 | 3.37
4039 | Story43 | B37 | 50 MPa RC Beam (25 cm x 25 cm) | Beam | 50MPa | Concrete Rectangular | 250 | 250 | 625 | 4800 | 0.3 | 733.94 | G300E | 2138700 | 16.78 | G300E | 799200 | 6.27
4040 | Story43 | B38 | 50 MPa RC Beam (25 cm x 25 cm) | Beam | 50MPa | Concrete Rectangular | 250 | 250 | 625 | 4650 | 0.29 | 711.01 | G300E | 1646390.62 | 12.92 | G300E | 0 | 0
4041 | Story43 | B39 | 50 MPa RC Beam (25 cm x 25 cm) | Beam | 50MPa | Concrete Rectangular | 250 | 250 | 625 | 4800 | 0.3 | 733.94 | G300E | 2186100 | 17.15 | G300E | 799200 | 6.27
4042 | Story43 | B4 | 50 MPa RC Beam (25 cm x 25 cm) | Beam | 50MPa | Concrete Rectangular | 250 | 250 | 625 | 4650 | 0.29 | 711.01 | G300E | 1627790.62 | 12.77 | G300E | 991612.5 | 7.78
4043 | Story43 | B40 | 50 MPa RC Beam (25 cm x 25 cm) | Beam | 50MPa | Concrete Rectangular | 250 | 250 | 625 | 4650 | 0.29 | 711.01 | G300E | 1903593.75 | 14.94 | G300E | 429495.8 | 3.37
4044 | Story43 | B41 | 50 MPa RC Beam (25 cm x 25 cm) | Beam | 50MPa | Concrete Rectangular | 250 | 250 | 625 | 4650 | 0.29 | 711.01 | G300E | 1903593.75 | 14.94 | G300E | 429495.8 | 3.37
4045 | Story43 | B42 | 50 MPa RC Beam (25 cm x 25 cm) | Beam | 50MPa | Concrete Rectangular | 250 | 250 | 625 | 4650 | 0.29 | 711.01 | G300E | 1867265.62 | 14.65 | G300E | 774225 | 6.07
4046 | Story43 | B43 | 50 MPa RC Beam (25 cm x 25 cm) | Beam | 50MPa | Concrete Rectangular | 250 | 250 | 625 | 4650 | 0.29 | 711.01 | G300E | 1932946.88 | 15.17 | G300E | 429495.8 | 3.37
4047 | Story43 | B44 | 50 MPa RC Beam (25 cm x 25 cm) | Beam | 50MPa | Concrete Rectangular | 250 | 250 | 625 | 4650 | 0.29 | 711.01 | G300E | 1749271.88 | 13.73 | G300E | 429495.8 | 3.37
4048 | Story43 | B45 | 50 MPa RC Beam (25 cm x 25 cm) | Beam | 50MPa | Concrete Rectangular | 250 | 250 | 625 | 4650 | 0.29 | 711.01 | G300E | 1517643.75 | 11.91 | G300E | 774225 | 6.07
4049 | Story43 | B46 | 50 MPa RC Beam (25 cm x 25 cm) | Beam | 50MPa | Concrete Rectangular | 250 | 250 | 625 | 4650 | 0.29 | 711.01 | G300E | 1417668.75 | 11.12 | G300E | 774225 | 6.07
4050 | Story43 | B47 | 50 MPa RC Beam (25 cm x 25 cm) | Beam | 50MPa | Concrete Rectangular | 250 | 250 | 625 | 4650 | 0.29 | 711.01 | G300E | 2112262.5 | 16.57 | G300E | 795416.65 | 6.24
4051 | Story43 | B48 | 50 MPa RC Beam (25 cm x 25 cm) | Beam | 50MPa | Concrete Rectangular | 250 | 250 | 625 | 4650 | 0.29 | 711.01 | G300E | 1776881.25 | 13.94 | G300E | 0 | 0
4052 | Story43 | B49 | 50 MPa RC Beam (25 cm x 25 cm) | Beam | 50MPa | Concrete Rectangular | 250 | 250 | 625 | 4650 | 0.29 | 711.01 | G300E | 2162831.25 | 16.97 | G300E | 816608.3 | 6.41
4053 | Story43 | B5 | 50 MPa RC Beam (25 cm x 25 cm) | Beam | 50MPa | Concrete Rectangular | 250 | 250 | 625 | 4650 | 0.29 | 711.01 | G300E | 1747528.12 | 13.71 | G300E | 429495.8 | 3.37
4054 | Story43 | B50 | 50 MPa RC Beam (25 cm x 25 cm) | Beam | 50MPa | Concrete Rectangular | 250 | 250 | 625 | 4650 | 0.29 | 711.01 | G300E | 1646100 | 12.92 | G300E | 0 | 0
4055 | Story43 | B51 | 50 MPa RC Beam (25 cm x 25 cm) | Beam | 50MPa | Concrete Rectangular | 250 | 250 | 625 | 4800 | 0.3 | 733.94 | G300E | 2147700 | 16.85 | G300E | 799200 | 6.27
4056 | Story43 | B55 | 50 MPa RC Beam (25 cm x 25 cm) | Beam | 50MPa | Concrete Rectangular | 250 | 250 | 625 | 4650 | 0.29 | 711.01 | G300E | 2117784.38 | 16.62 | G300E | 774225 | 6.07
4057 | Story43 | B56 | 50 MPa RC Beam (25 cm x 25 cm) | Beam | 50MPa | Concrete Rectangular | 250 | 250 | 625 | 4650 | 0.29 | 711.01 | G300E | 1646681.25 | 12.92 | G300E | 0 | 0
4058 | Story43 | B57 | 50 MPa RC Beam (25 cm x 25 cm) | Beam | 50MPa | Concrete Rectangular | 250 | 250 | 625 | 4650 | 0.29 | 711.01 | G300E | 2163121.88 | 16.97 | G300E | 816608.3 | 6.41
4059 | Story43 | B58 | 50 MPa RC Beam (25 cm x 25 cm) | Beam | 50MPa | Concrete Rectangular | 250 | 250 | 625 | 4650 | 0.29 | 711.01 | G300E | 1776881.25 | 13.94 | G300E | 0 | 0
4060 | Story43 | B59 | 50 MPa RC Beam (25 cm x 25 cm) | Beam | 50MPa | Concrete Rectangular | 250 | 250 | 625 | 4650 | 0.29 | 711.01 | G300E | 2112262.5 | 16.57 | G300E | 795416.65 | 6.24
4061 | Story43 | B6 | 50 MPa RC Beam (25 cm x 25 cm) | Beam | 50MPa | Concrete Rectangular | 250 | 250 | 625 | 4650 | 0.29 | 711.01 | G300E | 1517643.75 | 11.91 | G300E | 774225 | 6.07
4062 | Story43 | B60 | 50 MPa RC Beam (25 cm x 25 cm) | Beam | 50MPa | Concrete Rectangular | 250 | 250 | 625 | 4650 | 0.29 | 711.01 | G300E | 1417668.75 | 11.12 | G300E | 774225 | 6.07
4063 | Story43 | B61 | 50 MPa RC Beam (25 cm x 25 cm) | Beam | 50MPa | Concrete Rectangular | 250 | 250 | 625 | 4650 | 0.29 | 711.01 | G300E | 1517643.75 | 11.91 | G300E | 774225 | 6.07
4064 | Story43 | B62 | 50 MPa RC Beam (25 cm x 25 cm) | Beam | 50MPa | Concrete Rectangular | 250 | 250 | 625 | 4650 | 0.29 | 711.01 | G300E | 2112553.12 | 16.58 | G300E | 795416.65 | 6.24
4065 | Story43 | B63 | 50 MPa RC Beam (25 cm x 25 cm) | Beam | 50MPa | Concrete Rectangular | 250 | 250 | 625 | 4650 | 0.29 | 711.01 | G300E | 1933237.5 | 15.17 | G300E | 429495.8 | 3.37
4066 | Story43 | B64 | 50 MPa RC Beam (25 cm x 25 cm) | Beam | 50MPa | Concrete Rectangular | 250 | 250 | 625 | 4650 | 0.29 | 711.01 | G300E | 2162831.25 | 16.97 | G300E | 816608.3 | 6.41
4067 | Story43 | B65 | 50 MPa RC Beam (25 cm x 25 cm) | Beam | 50MPa | Concrete Rectangular | 250 | 250 | 625 | 4650 | 0.29 | 711.01 | G300E | 1903593.75 | 14.94 | G300E | 429495.8 | 3.37
4068 | Story43 | B66 | 50 MPa RC Beam (25 cm x 25 cm) | Beam | 50MPa | Concrete Rectangular | 250 | 250 | 625 | 4800 | 0.3 | 733.94 | G300E | 2186100 | 17.15 | G300E | 799200 | 6.27
4069 | Story43 | B67 | 50 MPa RC Beam (25 cm x 25 cm) | Beam | 50MPa | Concrete Rectangular | 250 | 250 | 625 | 4650 | 0.29 | 711.01 | G300E | 2117784.38 | 16.62 | G300E | 774225 | 6.07
4070 | Story43 | B69 | 50 MPa RC Beam (25 cm x 25 cm) | Beam | 50MPa | Concrete Rectangular | 250 | 250 | 625 | 4650 | 0.29 | 711.01 | G300E | 2117784.38 | 16.62 | G300E | 774225 | 6.07
4071 | Story43 | B7 | 50 MPa RC Beam (25 cm x 25 cm) | Beam | 50MPa | Concrete Rectangular | 250 | 250 | 625 | 4650 | 0.29 | 711.01 | G300E | 2112262.5 | 16.57 | G300E | 795416.65 | 6.24
4072 | Story43 | B70 | 50 MPa RC Beam (25 cm x 25 cm) | Beam | 50MPa | Concrete Rectangular | 250 | 250 | 625 | 4650 | 0.29 | 711.01 | G300E | 2117784.38 | 16.62 | G300E | 774225 | 6.07
4073 | Story43 | B71 | 50 MPa RC Beam (25 cm x 25 cm) | Beam | 50MPa | Concrete Rectangular | 250 | 250 | 625 | 4650 | 0.29 | 711.01 | G300E | 1903593.75 | 14.94 | G300E | 429495.8 | 3.37
4074 | Story43 | B72 | 50 MPa RC Beam (25 cm x 25 cm) | Beam | 50MPa | Concrete Rectangular | 250 | 250 | 625 | 4650 | 0.29 | 711.01 | G300E | 2163121.88 | 16.97 | G300E | 816608.3 | 6.41
4075 | Story43 | B73 | 50 MPa RC Beam (25 cm x 25 cm) | Beam | 50MPa | Concrete Rectangular | 250 | 250 | 625 | 4650 | 0.29 | 711.01 | G300E | 1932946.88 | 15.17 | G300E | 429495.8 | 3.37
4076 | Story43 | B74 | 50 MPa RC Beam (25 cm x 25 cm) | Beam | 50MPa | Concrete Rectangular | 250 | 250 | 625 | 4650 | 0.29 | 711.01 | G300E | 2112262.5 | 16.57 | G300E | 795416.65 | 6.24
4077 | Story43 | B75 | 50 MPa RC Beam (25 cm x 25 cm) | Beam | 50MPa | Concrete Rectangular | 250 | 250 | 625 | 4650 | 0.29 | 711.01 | G300E | 1517643.75 | 11.91 | G300E | 774225 | 6.07
4078 | Story43 | B76 | 50 MPa RC Beam (25 cm x 25 cm) | Beam | 50MPa | Concrete Rectangular | 250 | 250 | 625 | 4650 | 0.29 | 711.01 | G300E | 1628371.88 | 12.78 | G300E | 991612.5 | 7.78
4079 | Story43 | B77 | 50 MPa RC Beam (25 cm x 25 cm) | Beam | 50MPa | Concrete Rectangular | 250 | 250 | 625 | 4650 | 0.29 | 711.01 | G300E | 1749271.88 | 13.73 | G300E | 429495.8 | 3.37
4080 | Story43 | B78 | 50 MPa RC Beam (25 cm x 25 cm) | Beam | 50MPa | Concrete Rectangular | 250 | 250 | 625 | 4650 | 0.29 | 711.01 | G300E | 1887028.12 | 14.81 | G300E | 774225 | 6.07
4081 | Story43 | B79 | 50 MPa RC Beam (25 cm x 25 cm) | Beam | 50MPa | Concrete Rectangular | 250 | 250 | 625 | 4650 | 0.29 | 711.01 | G300E | 1867265.62 | 14.65 | G300E | 774225 | 6.07
4082 | Story43 | B8 | 50 MPa RC Beam (25 cm x 25 cm) | Beam | 50MPa | Concrete Rectangular | 250 | 250 | 625 | 4650 | 0.29 | 711.01 | G300E | 1417668.75 | 11.12 | G300E | 774225 | 6.07
4083 | Story43 | B80 | 50 MPa RC Beam (25 cm x 25 cm) | Beam | 50MPa | Concrete Rectangular | 250 | 250 | 625 | 4650 | 0.29 | 711.01 | G300E | 1867265.62 | 14.65 | G300E | 774225 | 6.07
4084 | Story43 | B81 | 50 MPa RC Beam (25 cm x 25 cm) | Beam | 50MPa | Concrete Rectangular | 250 | 250 | 625 | 4650 | 0.29 | 711.01 | G300E | 1903593.75 | 14.94 | G300E | 429495.8 | 3.37
4085 | Story43 | B82 | 50 MPa RC Beam (25 cm x 25 cm) | Beam | 50MPa | Concrete Rectangular | 250 | 250 | 625 | 4650 | 0.29 | 711.01 | G300E | 2163121.88 | 16.97 | G300E | 816608.3 | 6.41
4086 | Story43 | B83 | 50 MPa RC Beam (25 cm x 25 cm) | Beam | 50MPa | Concrete Rectangular | 250 | 250 | 625 | 4650 | 0.29 | 711.01 | G300E | 1646100 | 12.92 | G300E | 0 | 0
4087 | Story43 | B84 | 50 MPa RC Beam (25 cm x 25 cm) | Beam | 50MPa | Concrete Rectangular | 250 | 250 | 625 | 4650 | 0.29 | 711.01 | G300E | 2163121.88 | 16.97 | G300E | 816608.3 | 6.41
4088 | Story43 | B85 | 50 MPa RC Beam (25 cm x 25 cm) | Beam | 50MPa | Concrete Rectangular | 250 | 250 | 625 | 4650 | 0.29 | 711.01 | G300E | 1903593.75 | 14.94 | G300E | 429495.8 | 3.37
4089 | Story43 | B86 | 50 MPa RC Beam (25 cm x 25 cm) | Beam | 50MPa | Concrete Rectangular | 250 | 250 | 625 | 4650 | 0.29 | 711.01 | G300E | 1867265.62 | 14.65 | G300E | 774225 | 6.07
4090 | Story43 | B87 | 50 MPa RC Beam (25 cm x 25 cm) | Beam | 50MPa | Concrete Rectangular | 250 | 250 | 625 | 4650 | 0.29 | 711.01 | G300E | 1867265.62 | 14.65 | G300E | 774225 | 6.07
4091 | Story43 | B88 | 50 MPa RC Beam (25 cm x 25 cm) | Beam | 50MPa | Concrete Rectangular | 250 | 250 | 625 | 4650 | 0.29 | 711.01 | G300E | 1887028.12 | 14.81 | G300E | 774225 | 6.07
4092 | Story43 | B89 | 50 MPa RC Beam (25 cm x 25 cm) | Beam | 50MPa | Concrete Rectangular | 250 | 250 | 625 | 4650 | 0.29 | 711.01 | G300E | 1749271.88 | 13.73 | G300E | 429495.8 | 3.37
4093 | Story43 | B9 | 50 MPa RC Beam (25 cm x 25 cm) | Beam | 50MPa | Concrete Rectangular | 250 | 250 | 625 | 4650 | 0.29 | 711.01 | G300E | 2112553.12 | 16.58 | G300E | 795416.65 | 6.24
4094 | Story43 | B90 | 50 MPa RC Beam (25 cm x 25 cm) | Beam | 50MPa | Concrete Rectangular | 250 | 250 | 625 | 4650 | 0.29 | 711.01 | G300E | 1628371.88 | 12.78 | G300E | 991612.5 | 7.78
4095 | Story43 | B91 | 50 MPa RC Beam (25 cm x 25 cm) | Beam | 50MPa | Concrete Rectangular | 250 | 250 | 625 | 4650 | 0.29 | 711.01 | G300E | 1623140.62 | 12.74 | G300E | 998006.25 | 7.83
4096 | Story43 | B92 | 50 MPa RC Beam (25 cm x 25 cm) | Beam | 50MPa | Concrete Rectangular | 250 | 250 | 625 | 4650 | 0.29 | 711.01 | G300E | 1788215.62 | 14.03 | G300E | 450687.45 | 3.54
4097 | Story43 | B93 | 50 MPa RC Beam (25 cm x 25 cm) | Beam | 50MPa | Concrete Rectangular | 250 | 250 | 625 | 4650 | 0.29 | 711.01 | G300E | 1788215.62 | 14.03 | G300E | 450687.45 | 3.54
4098 | Story43 | B94 | 50 MPa RC Beam (25 cm x 25 cm) | Beam | 50MPa | Concrete Rectangular | 250 | 250 | 625 | 4650 | 0.29 | 711.01 | G300E | 1887028.12 | 14.81 | G300E | 774225 | 6.07
4099 | Story43 | B95 | 50 MPa RC Beam (25 cm x 25 cm) | Beam | 50MPa | Concrete Rectangular | 250 | 250 | 625 | 4650 | 0.29 | 711.01 | G300E | 1749271.88 | 13.73 | G300E | 429495.8 | 3.37
4100 | Story43 | B96 | 50 MPa RC Beam (25 cm x 25 cm) | Beam | 50MPa | Concrete Rectangular | 250 | 250 | 625 | 4650 | 0.29 | 711.01 | G300E | 1932946.88 | 15.17 | G300E | 429495.8 | 3.37
4101 | Story43 | B97 | 50 MPa RC Beam (25 cm x 25 cm) | Beam | 50MPa | Concrete Rectangular | 250 | 250 | 625 | 4650 | 0.29 | 711.01 | G300E | 2112262.5 | 16.57 | G300E | 795416.65 | 6.24
4102 | Story43 | B98 | 50 MPa RC Beam (25 cm x 25 cm) | Beam | 50MPa | Concrete Rectangular | 250 | 250 | 625 | 4650 | 0.29 | 711.01 | G300E | 1776881.25 | 13.94 | G300E | 0 | 0
4103 | Story43 | B99 | 50 MPa RC Beam (25 cm x 25 cm) | Beam | 50MPa | Concrete Rectangular | 250 | 250 | 625 | 4650 | 0.29 | 711.01 | G300E | 2112262.5 | 16.57 | G300E | 795416.65 | 6.24
4104 | Story44 | B1 | 50 MPa RC Beam (25 cm x 25 cm) | Beam | 50MPa | Concrete Rectangular | 250 | 250 | 625 | 4650 | 0.29 | 711.01 | G300E | 1597856.25 | 12.54 | G300E | 996843.75 | 7.82
4105 | Story44 | B10 | 50 MPa RC Beam (25 cm x 25 cm) | Beam | 50MPa | Concrete Rectangular | 250 | 250 | 625 | 4650 | 0.29 | 711.01 | G300E | 1518806.25 | 11.92 | G300E | 774225 | 6.07
4106 | Story44 | B100 | 50 MPa RC Beam (25 cm x 25 cm) | Beam | 50MPa | Concrete Rectangular | 250 | 250 | 625 | 4650 | 0.29 | 711.01 | G300E | 1920159.38 | 15.07 | G300E | 429495.8 | 3.37
4107 | Story44 | B101 | 50 MPa RC Beam (25 cm x 25 cm) | Beam | 50MPa | Concrete Rectangular | 250 | 250 | 625 | 4650 | 0.29 | 711.01 | G300E | 1725150 | 13.54 | G300E | 429495.8 | 3.37
4108 | Story44 | B102 | 50 MPa RC Beam (25 cm x 25 cm) | Beam | 50MPa | Concrete Rectangular | 250 | 250 | 625 | 4650 | 0.29 | 711.01 | G300E | 1884121.88 | 14.78 | G300E | 774225 | 6.07
4109 | Story44 | B103 | 50 MPa RC Beam (25 cm x 25 cm) | Beam | 50MPa | Concrete Rectangular | 250 | 250 | 625 | 4650 | 0.29 | 711.01 | G300E | 1764675 | 13.85 | G300E | 450687.45 | 3.54
4110 | Story44 | B104 | 50 MPa RC Beam (25 cm x 25 cm) | Beam | 50MPa | Concrete Rectangular | 250 | 250 | 625 | 4650 | 0.29 | 711.01 | G300E | 1764675 | 13.85 | G300E | 450687.45 | 3.54
4111 | Story44 | B105 | 50 MPa RC Beam (25 cm x 25 cm) | Beam | 50MPa | Concrete Rectangular | 250 | 250 | 625 | 4650 | 0.29 | 711.01 | G300E | 1628371.88 | 12.78 | G300E | 994518.75 | 7.8
4112 | Story44 | B106 | 50 MPa RC Beam (25 cm x 25 cm) | Beam | 50MPa | Concrete Rectangular | 250 | 250 | 625 | 4650 | 0.29 | 711.01 | G300E | 1628371.88 | 12.78 | G300E | 994518.75 | 7.8
4113 | Story44 | B107 | 50 MPa RC Beam (25 cm x 25 cm) | Beam | 50MPa | Concrete Rectangular | 250 | 250 | 625 | 4650 | 0.29 | 711.01 | G300E | 1630696.88 | 12.8 | G300E | 962550 | 7.55
4114 | Story44 | B108 | 50 MPa RC Beam (25 cm x 25 cm) | Beam | 50MPa | Concrete Rectangular | 250 | 250 | 625 | 4650 | 0.29 | 711.01 | G300E | 1518515.62 | 11.91 | G300E | 774225 | 6.07
4115 | Story44 | B109 | 50 MPa RC Beam (25 cm x 25 cm) | Beam | 50MPa | Concrete Rectangular | 250 | 250 | 625 | 4650 | 0.29 | 711.01 | G300E | 1416506.25 | 11.11 | G300E | 774225 | 6.07
4116 | Story44 | B11 | 50 MPa RC Beam (25 cm x 25 cm) | Beam | 50MPa | Concrete Rectangular | 250 | 250 | 625 | 4650 | 0.29 | 711.01 | G300E | 1725150 | 13.54 | G300E | 429495.8 | 3.37
4117 | Story44 | B110 | 50 MPa RC Beam (25 cm x 25 cm) | Beam | 50MPa | Concrete Rectangular | 250 | 250 | 625 | 4650 | 0.29 | 711.01 | G300E | 1518806.25 | 11.92 | G300E | 774225 | 6.07
4118 | Story44 | B111 | 50 MPa RC Beam (25 cm x 25 cm) | Beam | 50MPa | Concrete Rectangular | 250 | 250 | 625 | 4650 | 0.29 | 711.01 | G300E | 1630696.88 | 12.8 | G300E | 962550 | 7.55
4119 | Story44 | B112 | 50 MPa RC Beam (25 cm x 25 cm) | Beam | 50MPa | Concrete Rectangular | 250 | 250 | 625 | 4650 | 0.29 | 711.01 | G300E | 1628371.88 | 12.78 | G300E | 994518.75 | 7.8
4120 | Story44 | B12 | 50 MPa RC Beam (25 cm x 25 cm) | Beam | 50MPa | Concrete Rectangular | 250 | 250 | 625 | 4650 | 0.29 | 711.01 | G300E | 1630696.88 | 12.8 | G300E | 962550 | 7.55
4121 | Story44 | B13 | 50 MPa RC Beam (25 cm x 25 cm) | Beam | 50MPa | Concrete Rectangular | 250 | 250 | 625 | 4650 | 0.29 | 711.01 | G300E | 1764965.62 | 13.85 | G300E | 450687.45 | 3.54
4122 | Story44 | B14 | 50 MPa RC Beam (25 cm x 25 cm) | Beam | 50MPa | Concrete Rectangular | 250 | 250 | 625 | 4650 | 0.29 | 711.01 | G300E | 1628371.88 | 12.78 | G300E | 994518.75 | 7.8
4123 | Story44 | B15 | 50 MPa RC Beam (25 cm x 25 cm) | Beam | 50MPa | Concrete Rectangular | 250 | 250 | 625 | 4650 | 0.29 | 711.01 | G300E | 1628371.88 | 12.78 | G300E | 994518.75 | 7.8
4124 | Story44 | B16 | 50 MPa RC Beam (25 cm x 25 cm) | Beam | 50MPa | Concrete Rectangular | 250 | 250 | 625 | 4650 | 0.29 | 711.01 | G300E | 1628081.25 | 12.77 | G300E | 962550 | 7.55
4125 | Story44 | B17 | 50 MPa RC Beam (25 cm x 25 cm) | Beam | 50MPa | Concrete Rectangular | 250 | 250 | 625 | 4650 | 0.29 | 711.01 | G300E | 1764675 | 13.85 | G300E | 450687.45 | 3.54
4126 | Story44 | B18 | 50 MPa RC Beam (25 cm x 25 cm) | Beam | 50MPa | Concrete Rectangular | 250 | 250 | 625 | 4650 | 0.29 | 711.01 | G300E | 1843725 | 14.47 | G300E | 774225 | 6.07
4127 | Story44 | B19 | 50 MPa RC Beam (25 cm x 25 cm) | Beam | 50MPa | Concrete Rectangular | 250 | 250 | 625 | 4650 | 0.29 | 711.01 | G300E | 1851862.5 | 14.53 | G300E | 774225 | 6.07
4128 | Story44 | B2 | 50 MPa RC Beam (25 cm x 25 cm) | Beam | 50MPa | Concrete Rectangular | 250 | 250 | 625 | 4650 | 0.29 | 711.01 | G300E | 1604250 | 12.59 | G300E | 996843.75 | 7.82
4129 | Story44 | B20 | 50 MPa RC Beam (25 cm x 25 cm) | Beam | 50MPa | Concrete Rectangular | 250 | 250 | 625 | 4650 | 0.29 | 711.01 | G300E | 1812337.5 | 14.22 | G300E | 774225 | 6.07
4130 | Story44 | B21 | 50 MPa RC Beam (25 cm x 25 cm) | Beam | 50MPa | Concrete Rectangular | 250 | 250 | 625 | 4650 | 0.29 | 711.01 | G300E | 1918125 | 15.05 | G300E | 429495.8 | 3.37
4131 | Story44 | B22 | 50 MPa RC Beam (25 cm x 25 cm) | Beam | 50MPa | Concrete Rectangular | 250 | 250 | 625 | 4650 | 0.29 | 711.01 | G300E | 2157890.62 | 16.93 | G300E | 816608.3 | 6.41
4132 | Story44 | B23 | 50 MPa RC Beam (25 cm x 25 cm) | Beam | 50MPa | Concrete Rectangular | 250 | 250 | 625 | 4650 | 0.29 | 711.01 | G300E | 1796643.75 | 14.1 | G300E | 0 | 0
4133 | Story44 | B24 | 50 MPa RC Beam (25 cm x 25 cm) | Beam | 50MPa | Concrete Rectangular | 250 | 250 | 625 | 4650 | 0.29 | 711.01 | G300E | 2158471.88 | 16.94 | G300E | 816608.3 | 6.41
4134 | Story44 | B25 | 50 MPa RC Beam (25 cm x 25 cm) | Beam | 50MPa | Concrete Rectangular | 250 | 250 | 625 | 4650 | 0.29 | 711.01 | G300E | 1920159.38 | 15.07 | G300E | 429495.8 | 3.37
4135 | Story44 | B26 | 50 MPa RC Beam (25 cm x 25 cm) | Beam | 50MPa | Concrete Rectangular | 250 | 250 | 625 | 4650 | 0.29 | 711.01 | G300E | 1859128.12 | 14.59 | G300E | 774225 | 6.07
4136 | Story44 | B27 | 50 MPa RC Beam (25 cm x 25 cm) | Beam | 50MPa | Concrete Rectangular | 250 | 250 | 625 | 4650 | 0.29 | 711.01 | G300E | 1883831.25 | 14.78 | G300E | 774225 | 6.07
4137 | Story44 | B28 | 50 MPa RC Beam (25 cm x 25 cm) | Beam | 50MPa | Concrete Rectangular | 250 | 250 | 625 | 4650 | 0.29 | 711.01 | G300E | 1884121.88 | 14.78 | G300E | 774225 | 6.07
4138 | Story44 | B29 | 50 MPa RC Beam (25 cm x 25 cm) | Beam | 50MPa | Concrete Rectangular | 250 | 250 | 625 | 4650 | 0.29 | 711.01 | G300E | 1764965.62 | 13.85 | G300E | 450687.45 | 3.54
4139 | Story44 | B3 | 50 MPa RC Beam (25 cm x 25 cm) | Beam | 50MPa | Concrete Rectangular | 250 | 250 | 625 | 4650 | 0.29 | 711.01 | G300E | 1764965.62 | 13.85 | G300E | 450687.45 | 3.54
4140 | Story44 | B30 | 50 MPa RC Beam (25 cm x 25 cm) | Beam | 50MPa | Concrete Rectangular | 250 | 250 | 625 | 4650 | 0.29 | 711.01 | G300E | 1630696.88 | 12.8 | G300E | 962550 | 7.55
4141 | Story44 | B31 | 50 MPa RC Beam (25 cm x 25 cm) | Beam | 50MPa | Concrete Rectangular | 250 | 250 | 625 | 4650 | 0.29 | 711.01 | G300E | 1518225 | 11.91 | G300E | 774225 | 6.07
4142 | Story44 | B32 | 50 MPa RC Beam (25 cm x 25 cm) | Beam | 50MPa | Concrete Rectangular | 250 | 250 | 625 | 4650 | 0.29 | 711.01 | G300E | 1724568.75 | 13.53 | G300E | 429495.8 | 3.37
4143 | Story44 | B33 | 50 MPa RC Beam (25 cm x 25 cm) | Beam | 50MPa | Concrete Rectangular | 250 | 250 | 625 | 4650 | 0.29 | 711.01 | G300E | 1917253.12 | 15.04 | G300E | 429495.8 | 3.37
4144 | Story44 | B34 | 50 MPa RC Beam (25 cm x 25 cm) | Beam | 50MPa | Concrete Rectangular | 250 | 250 | 625 | 4650 | 0.29 | 711.01 | G300E | 1820765.62 | 14.29 | G300E | 774225 | 6.07
4145 | Story44 | B35 | 50 MPa RC Beam (25 cm x 25 cm) | Beam | 50MPa | Concrete Rectangular | 250 | 250 | 625 | 4650 | 0.29 | 711.01 | G300E | 1886446.88 | 14.8 | G300E | 429495.8 | 3.37
4146 | Story44 | B36 | 50 MPa RC Beam (25 cm x 25 cm) | Beam | 50MPa | Concrete Rectangular | 250 | 250 | 625 | 4650 | 0.29 | 711.01 | G300E | 1885575 | 14.79 | G300E | 429495.8 | 3.37
4147 | Story44 | B37 | 50 MPa RC Beam (25 cm x 25 cm) | Beam | 50MPa | Concrete Rectangular | 250 | 250 | 625 | 4800 | 0.3 | 733.94 | G300E | 2142000 | 16.81 | G300E | 799200 | 6.27
4148 | Story44 | B38 | 50 MPa RC Beam (25 cm x 25 cm) | Beam | 50MPa | Concrete Rectangular | 250 | 250 | 625 | 4650 | 0.29 | 711.01 | G300E | 1657143.75 | 13 | G300E | 0 | 0
4149 | Story44 | B39 | 50 MPa RC Beam (25 cm x 25 cm) | Beam | 50MPa | Concrete Rectangular | 250 | 250 | 625 | 4800 | 0.3 | 733.94 | G300E | 2190000 | 17.18 | G300E | 799200 | 6.27
4150 | Story44 | B4 | 50 MPa RC Beam (25 cm x 25 cm) | Beam | 50MPa | Concrete Rectangular | 250 | 250 | 625 | 4650 | 0.29 | 711.01 | G300E | 1630115.62 | 12.79 | G300E | 962550 | 7.55
4151 | Story44 | B40 | 50 MPa RC Beam (25 cm x 25 cm) | Beam | 50MPa | Concrete Rectangular | 250 | 250 | 625 | 4650 | 0.29 | 711.01 | G300E | 1885865.62 | 14.8 | G300E | 429495.8 | 3.37
4152 | Story44 | B41 | 50 MPa RC Beam (25 cm x 25 cm) | Beam | 50MPa | Concrete Rectangular | 250 | 250 | 625 | 4650 | 0.29 | 711.01 | G300E | 1885575 | 14.79 | G300E | 429495.8 | 3.37
4153 | Story44 | B42 | 50 MPa RC Beam (25 cm x 25 cm) | Beam | 50MPa | Concrete Rectangular | 250 | 250 | 625 | 4650 | 0.29 | 711.01 | G300E | 1859128.12 | 14.59 | G300E | 774225 | 6.07
4154 | Story44 | B43 | 50 MPa RC Beam (25 cm x 25 cm) | Beam | 50MPa | Concrete Rectangular | 250 | 250 | 625 | 4650 | 0.29 | 711.01 | G300E | 1920159.38 | 15.07 | G300E | 429495.8 | 3.37
4155 | Story44 | B44 | 50 MPa RC Beam (25 cm x 25 cm) | Beam | 50MPa | Concrete Rectangular | 250 | 250 | 625 | 4650 | 0.29 | 711.01 | G300E | 1725150 | 13.54 | G300E | 429495.8 | 3.37
4156 | Story44 | B45 | 50 MPa RC Beam (25 cm x 25 cm) | Beam | 50MPa | Concrete Rectangular | 250 | 250 | 625 | 4650 | 0.29 | 711.01 | G300E | 1518515.62 | 11.91 | G300E | 774225 | 6.07
4157 | Story44 | B46 | 50 MPa RC Beam (25 cm x 25 cm) | Beam | 50MPa | Concrete Rectangular | 250 | 250 | 625 | 4650 | 0.29 | 711.01 | G300E | 1416506.25 | 11.11 | G300E | 774225 | 6.07
4158 | Story44 | B47 | 50 MPa RC Beam (25 cm x 25 cm) | Beam | 50MPa | Concrete Rectangular | 250 | 250 | 625 | 4650 | 0.29 | 711.01 | G300E | 2105578.12 | 16.52 | G300E | 698638.52 | 5.48
4159 | Story44 | B48 | 50 MPa RC Beam (25 cm x 25 cm) | Beam | 50MPa | Concrete Rectangular | 250 | 250 | 625 | 4650 | 0.29 | 711.01 | G300E | 1796643.75 | 14.1 | G300E | 0 | 0
4160 | Story44 | B49 | 50 MPa RC Beam (25 cm x 25 cm) | Beam | 50MPa | Concrete Rectangular | 250 | 250 | 625 | 4650 | 0.29 | 711.01 | G300E | 2158471.88 | 16.94 | G300E | 816608.3 | 6.41
4161 | Story44 | B5 | 50 MPa RC Beam (25 cm x 25 cm) | Beam | 50MPa | Concrete Rectangular | 250 | 250 | 625 | 4650 | 0.29 | 711.01 | G300E | 1723987.5 | 13.53 | G300E | 429495.8 | 3.37
4162 | Story44 | B50 | 50 MPa RC Beam (25 cm x 25 cm) | Beam | 50MPa | Concrete Rectangular | 250 | 250 | 625 | 4650 | 0.29 | 711.01 | G300E | 1656271.88 | 13 | G300E | 0 | 0
4163 | Story44 | B51 | 50 MPa RC Beam (25 cm x 25 cm) | Beam | 50MPa | Concrete Rectangular | 250 | 250 | 625 | 4800 | 0.3 | 733.94 | G300E | 2151000 | 16.88 | G300E | 799200 | 6.27
4164 | Story44 | B55 | 50 MPa RC Beam (25 cm x 25 cm) | Beam | 50MPa | Concrete Rectangular | 250 | 250 | 625 | 4650 | 0.29 | 711.01 | G300E | 2121562.5 | 16.65 | G300E | 774225 | 6.07
4165 | Story44 | B56 | 50 MPa RC Beam (25 cm x 25 cm) | Beam | 50MPa | Concrete Rectangular | 250 | 250 | 625 | 4650 | 0.29 | 711.01 | G300E | 1656562.5 | 13 | G300E | 0 | 0
4166 | Story44 | B57 | 50 MPa RC Beam (25 cm x 25 cm) | Beam | 50MPa | Concrete Rectangular | 250 | 250 | 625 | 4650 | 0.29 | 711.01 | G300E | 2158762.5 | 16.94 | G300E | 816608.3 | 6.41
4167 | Story44 | B58 | 50 MPa RC Beam (25 cm x 25 cm) | Beam | 50MPa | Concrete Rectangular | 250 | 250 | 625 | 4650 | 0.29 | 711.01 | G300E | 1797225 | 14.1 | G300E | 0 | 0
4168 | Story44 | B59 | 50 MPa RC Beam (25 cm x 25 cm) | Beam | 50MPa | Concrete Rectangular | 250 | 250 | 625 | 4650 | 0.29 | 711.01 | G300E | 2105578.12 | 16.52 | G300E | 698638.52 | 5.48
4169 | Story44 | B6 | 50 MPa RC Beam (25 cm x 25 cm) | Beam | 50MPa | Concrete Rectangular | 250 | 250 | 625 | 4650 | 0.29 | 711.01 | G300E | 1518515.62 | 11.91 | G300E | 774225 | 6.07
4170 | Story44 | B60 | 50 MPa RC Beam (25 cm x 25 cm) | Beam | 50MPa | Concrete Rectangular | 250 | 250 | 625 | 4650 | 0.29 | 711.01 | G300E | 1416506.25 | 11.11 | G300E | 774225 | 6.07
4171 | Story44 | B61 | 50 MPa RC Beam (25 cm x 25 cm) | Beam | 50MPa | Concrete Rectangular | 250 | 250 | 625 | 4650 | 0.29 | 711.01 | G300E | 1518806.25 | 11.92 | G300E | 774225 | 6.07
4172 | Story44 | B62 | 50 MPa RC Beam (25 cm x 25 cm) | Beam | 50MPa | Concrete Rectangular | 250 | 250 | 625 | 4650 | 0.29 | 711.01 | G300E | 2105578.12 | 16.52 | G300E | 698638.52 | 5.48
4173 | Story44 | B63 | 50 MPa RC Beam (25 cm x 25 cm) | Beam | 50MPa | Concrete Rectangular | 250 | 250 | 625 | 4650 | 0.29 | 711.01 | G300E | 1920159.38 | 15.07 | G300E | 429495.8 | 3.37
4174 | Story44 | B64 | 50 MPa RC Beam (25 cm x 25 cm) | Beam | 50MPa | Concrete Rectangular | 250 | 250 | 625 | 4650 | 0.29 | 711.01 | G300E | 2158471.88 | 16.94 | G300E | 816608.3 | 6.41
4175 | Story44 | B65 | 50 MPa RC Beam (25 cm x 25 cm) | Beam | 50MPa | Concrete Rectangular | 250 | 250 | 625 | 4650 | 0.29 | 711.01 | G300E | 1885865.62 | 14.8 | G300E | 429495.8 | 3.37
4176 | Story44 | B66 | 50 MPa RC Beam (25 cm x 25 cm) | Beam | 50MPa | Concrete Rectangular | 250 | 250 | 625 | 4800 | 0.3 | 733.94 | G300E | 2190000 | 17.18 | G300E | 799200 | 6.27
4177 | Story44 | B67 | 50 MPa RC Beam (25 cm x 25 cm) | Beam | 50MPa | Concrete Rectangular | 250 | 250 | 625 | 4650 | 0.29 | 711.01 | G300E | 2121562.5 | 16.65 | G300E | 774225 | 6.07
4178 | Story44 | B69 | 50 MPa RC Beam (25 cm x 25 cm) | Beam | 50MPa | Concrete Rectangular | 250 | 250 | 625 | 4650 | 0.29 | 711.01 | G300E | 2121562.5 | 16.65 | G300E | 774225 | 6.07
4179 | Story44 | B7 | 50 MPa RC Beam (25 cm x 25 cm) | Beam | 50MPa | Concrete Rectangular | 250 | 250 | 625 | 4650 | 0.29 | 711.01 | G300E | 2105578.12 | 16.52 | G300E | 698638.52 | 5.48
4180 | Story44 | B70 | 50 MPa RC Beam (25 cm x 25 cm) | Beam | 50MPa | Concrete Rectangular | 250 | 250 | 625 | 4650 | 0.29 | 711.01 | G300E | 2121562.5 | 16.65 | G300E | 774225 | 6.07
4181 | Story44 | B71 | 50 MPa RC Beam (25 cm x 25 cm) | Beam | 50MPa | Concrete Rectangular | 250 | 250 | 625 | 4650 | 0.29 | 711.01 | G300E | 1885575 | 14.79 | G300E | 429495.8 | 3.37
4182 | Story44 | B72 | 50 MPa RC Beam (25 cm x 25 cm) | Beam | 50MPa | Concrete Rectangular | 250 | 250 | 625 | 4650 | 0.29 | 711.01 | G300E | 2158762.5 | 16.94 | G300E | 816608.3 | 6.41
4183 | Story44 | B73 | 50 MPa RC Beam (25 cm x 25 cm) | Beam | 50MPa | Concrete Rectangular | 250 | 250 | 625 | 4650 | 0.29 | 711.01 | G300E | 1920159.38 | 15.07 | G300E | 429495.8 | 3.37
4184 | Story44 | B74 | 50 MPa RC Beam (25 cm x 25 cm) | Beam | 50MPa | Concrete Rectangular | 250 | 250 | 625 | 4650 | 0.29 | 711.01 | G300E | 2105578.12 | 16.52 | G300E | 698638.52 | 5.48
4185 | Story44 | B75 | 50 MPa RC Beam (25 cm x 25 cm) | Beam | 50MPa | Concrete Rectangular | 250 | 250 | 625 | 4650 | 0.29 | 711.01 | G300E | 1518806.25 | 11.92 | G300E | 774225 | 6.07
4186 | Story44 | B76 | 50 MPa RC Beam (25 cm x 25 cm) | Beam | 50MPa | Concrete Rectangular | 250 | 250 | 625 | 4650 | 0.29 | 711.01 | G300E | 1630696.88 | 12.8 | G300E | 962550 | 7.55
4187 | Story44 | B77 | 50 MPa RC Beam (25 cm x 25 cm) | Beam | 50MPa | Concrete Rectangular | 250 | 250 | 625 | 4650 | 0.29 | 711.01 | G300E | 1725150 | 13.54 | G300E | 429495.8 | 3.37
4188 | Story44 | B78 | 50 MPa RC Beam (25 cm x 25 cm) | Beam | 50MPa | Concrete Rectangular | 250 | 250 | 625 | 4650 | 0.29 | 711.01 | G300E | 1883831.25 | 14.78 | G300E | 774225 | 6.07
4189 | Story44 | B79 | 50 MPa RC Beam (25 cm x 25 cm) | Beam | 50MPa | Concrete Rectangular | 250 | 250 | 625 | 4650 | 0.29 | 711.01 | G300E | 1859128.12 | 14.59 | G300E | 774225 | 6.07
4190 | Story44 | B8 | 50 MPa RC Beam (25 cm x 25 cm) | Beam | 50MPa | Concrete Rectangular | 250 | 250 | 625 | 4650 | 0.29 | 711.01 | G300E | 1416506.25 | 11.11 | G300E | 774225 | 6.07
4191 | Story44 | B80 | 50 MPa RC Beam (25 cm x 25 cm) | Beam | 50MPa | Concrete Rectangular | 250 | 250 | 625 | 4650 | 0.29 | 711.01 | G300E | 1859128.12 | 14.59 | G300E | 774225 | 6.07
4192 | Story44 | B81 | 50 MPa RC Beam (25 cm x 25 cm) | Beam | 50MPa | Concrete Rectangular | 250 | 250 | 625 | 4650 | 0.29 | 711.01 | G300E | 1885575 | 14.79 | G300E | 429495.8 | 3.37
4193 | Story44 | B82 | 50 MPa RC Beam (25 cm x 25 cm) | Beam | 50MPa | Concrete Rectangular | 250 | 250 | 625 | 4650 | 0.29 | 711.01 | G300E | 2158762.5 | 16.94 | G300E | 816608.3 | 6.41
4194 | Story44 | B83 | 50 MPa RC Beam (25 cm x 25 cm) | Beam | 50MPa | Concrete Rectangular | 250 | 250 | 625 | 4650 | 0.29 | 711.01 | G300E | 1656562.5 | 13 | G300E | 0 | 0
4195 | Story44 | B84 | 50 MPa RC Beam (25 cm x 25 cm) | Beam | 50MPa | Concrete Rectangular | 250 | 250 | 625 | 4650 | 0.29 | 711.01 | G300E | 2158762.5 | 16.94 | G300E | 816608.3 | 6.41
4196 | Story44 | B85 | 50 MPa RC Beam (25 cm x 25 cm) | Beam | 50MPa | Concrete Rectangular | 250 | 250 | 625 | 4650 | 0.29 | 711.01 | G300E | 1885575 | 14.79 | G300E | 429495.8 | 3.37
4197 | Story44 | B86 | 50 MPa RC Beam (25 cm x 25 cm) | Beam | 50MPa | Concrete Rectangular | 250 | 250 | 625 | 4650 | 0.29 | 711.01 | G300E | 1859128.12 | 14.59 | G300E | 774225 | 6.07
4198 | Story44 | B87 | 50 MPa RC Beam (25 cm x 25 cm) | Beam | 50MPa | Concrete Rectangular | 250 | 250 | 625 | 4650 | 0.29 | 711.01 | G300E | 1859128.12 | 14.59 | G300E | 774225 | 6.07
4199 | Story44 | B88 | 50 MPa RC Beam (25 cm x 25 cm) | Beam | 50MPa | Concrete Rectangular | 250 | 250 | 625 | 4650 | 0.29 | 711.01 | G300E | 1883831.25 | 14.78 | G300E | 774225 | 6.07
4200 | Story44 | B89 | 50 MPa RC Beam (25 cm x 25 cm) | Beam | 50MPa | Concrete Rectangular | 250 | 250 | 625 | 4650 | 0.29 | 711.01 | G300E | 1725150 | 13.54 | G300E | 429495.8 | 3.37
4201 | Story44 | B9 | 50 MPa RC Beam (25 cm x 25 cm) | Beam | 50MPa | Concrete Rectangular | 250 | 250 | 625 | 4650 | 0.29 | 711.01 | G300E | 2105578.12 | 16.52 | G300E | 698638.52 | 5.48
4202 | Story44 | B90 | 50 MPa RC Beam (25 cm x 25 cm) | Beam | 50MPa | Concrete Rectangular | 250 | 250 | 625 | 4650 | 0.29 | 711.01 | G300E | 1630696.88 | 12.8 | G300E | 962550 | 7.55
4203 | Story44 | B91 | 50 MPa RC Beam (25 cm x 25 cm) | Beam | 50MPa | Concrete Rectangular | 250 | 250 | 625 | 4650 | 0.29 | 711.01 | G300E | 1628371.88 | 12.78 | G300E | 994518.75 | 7.8
4204 | Story44 | B92 | 50 MPa RC Beam (25 cm x 25 cm) | Beam | 50MPa | Concrete Rectangular | 250 | 250 | 625 | 4650 | 0.29 | 711.01 | G300E | 1764965.62 | 13.85 | G300E | 450687.45 | 3.54
4205 | Story44 | B93 | 50 MPa RC Beam (25 cm x 25 cm) | Beam | 50MPa | Concrete Rectangular | 250 | 250 | 625 | 4650 | 0.29 | 711.01 | G300E | 1764965.62 | 13.85 | G300E | 450687.45 | 3.54
4206 | Story44 | B94 | 50 MPa RC Beam (25 cm x 25 cm) | Beam | 50MPa | Concrete Rectangular | 250 | 250 | 625 | 4650 | 0.29 | 711.01 | G300E | 1884121.88 | 14.78 | G300E | 774225 | 6.07
4207 | Story44 | B95 | 50 MPa RC Beam (25 cm x 25 cm) | Beam | 50MPa | Concrete Rectangular | 250 | 250 | 625 | 4650 | 0.29 | 711.01 | G300E | 1725150 | 13.54 | G300E | 429495.8 | 3.37
4208 | Story44 | B96 | 50 MPa RC Beam (25 cm x 25 cm) | Beam | 50MPa | Concrete Rectangular | 250 | 250 | 625 | 4650 | 0.29 | 711.01 | G300E | 1920159.38 | 15.07 | G300E | 429495.8 | 3.37
4209 | Story44 | B97 | 50 MPa RC Beam (25 cm x 25 cm) | Beam | 50MPa | Concrete Rectangular | 250 | 250 | 625 | 4650 | 0.29 | 711.01 | G300E | 2105578.12 | 16.52 | G300E | 698638.52 | 5.48
4210 | Story44 | B98 | 50 MPa RC Beam (25 cm x 25 cm) | Beam | 50MPa | Concrete Rectangular | 250 | 250 | 625 | 4650 | 0.29 | 711.01 | G300E | 1797225 | 14.1 | G300E | 0 | 0
4211 | Story44 | B99 | 50 MPa RC Beam (25 cm x 25 cm) | Beam | 50MPa | Concrete Rectangular | 250 | 250 | 625 | 4650 | 0.29 | 711.01 | G300E | 2105578.12 | 16.52 | G300E | 698638.52 | 5.48
4212 | Story45 | B1 | 50 MPa RC Beam (25 cm x 25 cm) | Beam | 50MPa | Concrete Rectangular | 250 | 250 | 625 | 4662.5 | 0.29 | 712.92 | G300E | 1619635.94 | 12.71 | G300E | 1089567.97 | 8.55
4213 | Story45 | B10 | 50 MPa RC Beam (25 cm x 25 cm) | Beam | 50MPa | Concrete Rectangular | 250 | 250 | 625 | 4662.5 | 0.29 | 712.92 | G300E | 1534253.91 | 12.04 | G300E | 776306.25 | 6.09
4214 | Story45 | B100 | 50 MPa RC Beam (25 cm x 25 cm) | Beam | 50MPa | Concrete Rectangular | 250 | 250 | 625 | 4662.5 | 0.29 | 712.92 | G300E | 1853052.34 | 14.54 | G300E | 430650.36 | 3.38
4215 | Story45 | B101 | 50 MPa RC Beam (25 cm x 25 cm) | Beam | 50MPa | Concrete Rectangular | 250 | 250 | 625 | 4662.5 | 0.29 | 712.92 | G300E | 2114443.75 | 16.59 | G300E | 430650.36 | 3.38
4216 | Story45 | B102 | 50 MPa RC Beam (25 cm x 25 cm) | Beam | 50MPa | Concrete Rectangular | 250 | 250 | 625 | 4662.5 | 0.29 | 712.92 | G300E | 1902008.59 | 14.92 | G300E | 776306.25 | 6.09
4217 | Story45 | B103 | 50 MPa RC Beam (25 cm x 25 cm) | Beam | 50MPa | Concrete Rectangular | 250 | 250 | 625 | 4662.5 | 0.29 | 712.92 | G300E | 1748728.91 | 13.72 | G300E | 430650.36 | 3.38
4218 | Story45 | B104 | 50 MPa RC Beam (25 cm x 25 cm) | Beam | 50MPa | Concrete Rectangular | 250 | 250 | 625 | 4662.5 | 0.29 | 712.92 | G300E | 1748728.91 | 13.72 | G300E | 430650.36 | 3.38
4219 | Story45 | B105 | 50 MPa RC Beam (25 cm x 25 cm) | Beam | 50MPa | Concrete Rectangular | 250 | 250 | 625 | 4662.5 | 0.29 | 712.92 | G300E | 1653439.06 | 12.97 | G300E | 991364.06 | 7.78
4220 | Story45 | B106 | 50 MPa RC Beam (25 cm x 25 cm) | Beam | 50MPa | Concrete Rectangular | 250 | 250 | 625 | 4662.5 | 0.29 | 712.92 | G300E | 1653730.47 | 12.98 | G300E | 991364.06 | 7.78
4221 | Story45 | B107 | 50 MPa RC Beam (25 cm x 25 cm) | Beam | 50MPa | Concrete Rectangular | 250 | 250 | 625 | 4662.5 | 0.29 | 712.92 | G300E | 1651399.22 | 12.96 | G300E | 926671.88 | 7.27
4222 | Story45 | B108 | 50 MPa RC Beam (25 cm x 25 cm) | Beam | 50MPa | Concrete Rectangular | 250 | 250 | 625 | 4662.5 | 0.29 | 712.92 | G300E | 1533962.5 | 12.04 | G300E | 776306.25 | 6.09
4223 | Story45 | B109 | 50 MPa RC Beam (25 cm x 25 cm) | Beam | 50MPa | Concrete Rectangular | 250 | 250 | 625 | 4662.5 | 0.29 | 712.92 | G300E | 1426725 | 11.19 | G300E | 776306.25 | 6.09
4224 | Story45 | B11 | 50 MPa RC Beam (25 cm x 25 cm) | Beam | 50MPa | Concrete Rectangular | 250 | 250 | 625 | 4662.5 | 0.29 | 712.92 | G300E | 2114443.75 | 16.59 | G300E | 430650.36 | 3.38
4225 | Story45 | B110 | 50 MPa RC Beam (25 cm x 25 cm) | Beam | 50MPa | Concrete Rectangular | 250 | 250 | 625 | 4662.5 | 0.29 | 712.92 | G300E | 1534253.91 | 12.04 | G300E | 776306.25 | 6.09
4226 | Story45 | B111 | 50 MPa RC Beam (25 cm x 25 cm) | Beam | 50MPa | Concrete Rectangular | 250 | 250 | 625 | 4662.5 | 0.29 | 712.92 | G300E | 1651399.22 | 12.96 | G300E | 926671.88 | 7.27
4227 | Story45 | B112 | 50 MPa RC Beam (25 cm x 25 cm) | Beam | 50MPa | Concrete Rectangular | 250 | 250 | 625 | 4662.5 | 0.29 | 712.92 | G300E | 1653439.06 | 12.97 | G300E | 991364.06 | 7.78
4228 | Story45 | B12 | 50 MPa RC Beam (25 cm x 25 cm) | Beam | 50MPa | Concrete Rectangular | 250 | 250 | 625 | 4662.5 | 0.29 | 712.92 | G300E | 1651399.22 | 12.96 | G300E | 926671.88 | 7.27
4229 | Story45 | B13 | 50 MPa RC Beam (25 cm x 25 cm) | Beam | 50MPa | Concrete Rectangular | 250 | 250 | 625 | 4662.5 | 0.29 | 712.92 | G300E | 1748728.91 | 13.72 | G300E | 430650.36 | 3.38
4230 | Story45 | B14 | 50 MPa RC Beam (25 cm x 25 cm) | Beam | 50MPa | Concrete Rectangular | 250 | 250 | 625 | 4662.5 | 0.29 | 712.92 | G300E | 1653439.06 | 12.97 | G300E | 991364.06 | 7.78
4231 | Story45 | B15 | 50 MPa RC Beam (25 cm x 25 cm) | Beam | 50MPa | Concrete Rectangular | 250 | 250 | 625 | 4662.5 | 0.29 | 712.92 | G300E | 1653730.47 | 12.98 | G300E | 991364.06 | 7.78
4232 | Story45 | B16 | 50 MPa RC Beam (25 cm x 25 cm) | Beam | 50MPa | Concrete Rectangular | 250 | 250 | 625 | 4662.5 | 0.29 | 712.92 | G300E | 1649650.78 | 12.94 | G300E | 926671.88 | 7.27
4233 | Story45 | B17 | 50 MPa RC Beam (25 cm x 25 cm) | Beam | 50MPa | Concrete Rectangular | 250 | 250 | 625 | 4662.5 | 0.29 | 712.92 | G300E | 1748146.09 | 13.72 | G300E | 430650.36 | 3.38
4234 | Story45 | B18 | 50 MPa RC Beam (25 cm x 25 cm) | Beam | 50MPa | Concrete Rectangular | 250 | 250 | 625 | 4662.5 | 0.29 | 712.92 | G300E | 1861211.72 | 14.6 | G300E | 776306.25 | 6.09
4235 | Story45 | B19 | 50 MPa RC Beam (25 cm x 25 cm) | Beam | 50MPa | Concrete Rectangular | 250 | 250 | 625 | 4662.5 | 0.29 | 712.92 | G300E | 1869662.5 | 14.67 | G300E | 776306.25 | 6.09
4236 | Story45 | B2 | 50 MPa RC Beam (25 cm x 25 cm) | Beam | 50MPa | Concrete Rectangular | 250 | 250 | 625 | 4662.5 | 0.29 | 712.92 | G300E | 1627212.5 | 12.77 | G300E | 993695.31 | 7.8
4237 | Story45 | B20 | 50 MPa RC Beam (25 cm x 25 cm) | Beam | 50MPa | Concrete Rectangular | 250 | 250 | 625 | 4662.5 | 0.29 | 712.92 | G300E | 1820997.66 | 14.29 | G300E | 776306.25 | 6.09
4238 | Story45 | B21 | 50 MPa RC Beam (25 cm x 25 cm) | Beam | 50MPa | Concrete Rectangular | 250 | 250 | 625 | 4662.5 | 0.29 | 712.92 | G300E | 1851303.91 | 14.53 | G300E | 430650.36 | 3.38
4239 | Story45 | B22 | 50 MPa RC Beam (25 cm x 25 cm) | Beam | 50MPa | Concrete Rectangular | 250 | 250 | 625 | 4662.5 | 0.29 | 712.92 | G300E | 2178261.72 | 17.09 | G300E | 818803.48 | 6.42
4240 | Story45 | B23 | 50 MPa RC Beam (25 cm x 25 cm) | Beam | 50MPa | Concrete Rectangular | 250 | 250 | 625 | 4662.5 | 0.29 | 712.92 | G300E | 1844601.56 | 14.47 | G300E | 0 | 0
4241 | Story45 | B24 | 50 MPa RC Beam (25 cm x 25 cm) | Beam | 50MPa | Concrete Rectangular | 250 | 250 | 625 | 4662.5 | 0.29 | 712.92 | G300E | 2179135.94 | 17.1 | G300E | 818803.48 | 6.42
4242 | Story45 | B25 | 50 MPa RC Beam (25 cm x 25 cm) | Beam | 50MPa | Concrete Rectangular | 250 | 250 | 625 | 4662.5 | 0.29 | 712.92 | G300E | 1853635.16 | 14.54 | G300E | 430650.36 | 3.38
4243 | Story45 | B26 | 50 MPa RC Beam (25 cm x 25 cm) | Beam | 50MPa | Concrete Rectangular | 250 | 250 | 625 | 4662.5 | 0.29 | 712.92 | G300E | 1868205.47 | 14.66 | G300E | 776306.25 | 6.09
4244 | Story45 | B27 | 50 MPa RC Beam (25 cm x 25 cm) | Beam | 50MPa | Concrete Rectangular | 250 | 250 | 625 | 4662.5 | 0.29 | 712.92 | G300E | 1902008.59 | 14.92 | G300E | 776306.25 | 6.09
4245 | Story45 | B28 | 50 MPa RC Beam (25 cm x 25 cm) | Beam | 50MPa | Concrete Rectangular | 250 | 250 | 625 | 4662.5 | 0.29 | 712.92 | G300E | 1902300 | 14.93 | G300E | 776306.25 | 6.09
4246 | Story45 | B29 | 50 MPa RC Beam (25 cm x 25 cm) | Beam | 50MPa | Concrete Rectangular | 250 | 250 | 625 | 4662.5 | 0.29 | 712.92 | G300E | 1748728.91 | 13.72 | G300E | 430650.36 | 3.38
4247 | Story45 | B3 | 50 MPa RC Beam (25 cm x 25 cm) | Beam | 50MPa | Concrete Rectangular | 250 | 250 | 625 | 4662.5 | 0.29 | 712.92 | G300E | 1747854.69 | 13.71 | G300E | 430650.36 | 3.38
4248 | Story45 | B30 | 50 MPa RC Beam (25 cm x 25 cm) | Beam | 50MPa | Concrete Rectangular | 250 | 250 | 625 | 4662.5 | 0.29 | 712.92 | G300E | 1651399.22 | 12.96 | G300E | 926671.88 | 7.27
4249 | Story45 | B31 | 50 MPa RC Beam (25 cm x 25 cm) | Beam | 50MPa | Concrete Rectangular | 250 | 250 | 625 | 4662.5 | 0.29 | 712.92 | G300E | 1533088.28 | 12.03 | G300E | 776306.25 | 6.09
4250 | Story45 | B32 | 50 MPa RC Beam (25 cm x 25 cm) | Beam | 50MPa | Concrete Rectangular | 250 | 250 | 625 | 4662.5 | 0.29 | 712.92 | G300E | 2113860.94 | 16.59 | G300E | 430650.36 | 3.38
4251 | Story45 | B33 | 50 MPa RC Beam (25 cm x 25 cm) | Beam | 50MPa | Concrete Rectangular | 250 | 250 | 625 | 4662.5 | 0.29 | 712.92 | G300E | 1850429.69 | 14.52 | G300E | 430650.36 | 3.38
4252 | Story45 | B34 | 50 MPa RC Beam (25 cm x 25 cm) | Beam | 50MPa | Concrete Rectangular | 250 | 250 | 625 | 4662.5 | 0.29 | 712.92 | G300E | 1829448.44 | 14.35 | G300E | 776306.25 | 6.09
4253 | Story45 | B35 | 50 MPa RC Beam (25 cm x 25 cm) | Beam | 50MPa | Concrete Rectangular | 250 | 250 | 625 | 4662.5 | 0.29 | 712.92 | G300E | 1879861.72 | 14.75 | G300E | 430650.36 | 3.38
4254 | Story45 | B36 | 50 MPa RC Beam (25 cm x 25 cm) | Beam | 50MPa | Concrete Rectangular | 250 | 250 | 625 | 4662.5 | 0.29 | 712.92 | G300E | 1879570.31 | 14.75 | G300E | 430650.36 | 3.38
4255 | Story45 | B37 | 50 MPa RC Beam (25 cm x 25 cm) | Beam | 50MPa | Concrete Rectangular | 250 | 250 | 625 | 4800 | 0.3 | 733.94 | G300E | 2153700 | 16.9 | G300E | 799200 | 6.27
4256 | Story45 | B38 | 50 MPa RC Beam (25 cm x 25 cm) | Beam | 50MPa | Concrete Rectangular | 250 | 250 | 625 | 4662.5 | 0.29 | 712.92 | G300E | 1688407.81 | 13.25 | G300E | 0 | 0
4257 | Story45 | B39 | 50 MPa RC Beam (25 cm x 25 cm) | Beam | 50MPa | Concrete Rectangular | 250 | 250 | 625 | 4800 | 0.3 | 733.94 | G300E | 2201100 | 17.27 | G300E | 799200 | 6.27
4258 | Story45 | B4 | 50 MPa RC Beam (25 cm x 25 cm) | Beam | 50MPa | Concrete Rectangular | 250 | 250 | 625 | 4662.5 | 0.29 | 712.92 | G300E | 1650816.41 | 12.95 | G300E | 925506.25 | 7.26
4259 | Story45 | B40 | 50 MPa RC Beam (25 cm x 25 cm) | Beam | 50MPa | Concrete Rectangular | 250 | 250 | 625 | 4662.5 | 0.29 | 712.92 | G300E | 1880153.12 | 14.75 | G300E | 430650.36 | 3.38
4260 | Story45 | B41 | 50 MPa RC Beam (25 cm x 25 cm) | Beam | 50MPa | Concrete Rectangular | 250 | 250 | 625 | 4662.5 | 0.29 | 712.92 | G300E | 1879861.72 | 14.75 | G300E | 430650.36 | 3.38
4261 | Story45 | B42 | 50 MPa RC Beam (25 cm x 25 cm) | Beam | 50MPa | Concrete Rectangular | 250 | 250 | 625 | 4662.5 | 0.29 | 712.92 | G300E | 1868205.47 | 14.66 | G300E | 776306.25 | 6.09
4262 | Story45 | B43 | 50 MPa RC Beam (25 cm x 25 cm) | Beam | 50MPa | Concrete Rectangular | 250 | 250 | 625 | 4662.5 | 0.29 | 712.92 | G300E | 1853052.34 | 14.54 | G300E | 430650.36 | 3.38
4263 | Story45 | B44 | 50 MPa RC Beam (25 cm x 25 cm) | Beam | 50MPa | Concrete Rectangular | 250 | 250 | 625 | 4662.5 | 0.29 | 712.92 | G300E | 2114443.75 | 16.59 | G300E | 430650.36 | 3.38
4264 | Story45 | B45 | 50 MPa RC Beam (25 cm x 25 cm) | Beam | 50MPa | Concrete Rectangular | 250 | 250 | 625 | 4662.5 | 0.29 | 712.92 | G300E | 1533962.5 | 12.04 | G300E | 776306.25 | 6.09
4265 | Story45 | B46 | 50 MPa RC Beam (25 cm x 25 cm) | Beam | 50MPa | Concrete Rectangular | 250 | 250 | 625 | 4662.5 | 0.29 | 712.92 | G300E | 1426725 | 11.19 | G300E | 776306.25 | 6.09
4266 | Story45 | B47 | 50 MPa RC Beam (25 cm x 25 cm) | Beam | 50MPa | Concrete Rectangular | 250 | 250 | 625 | 4662.5 | 0.29 | 712.92 | G300E | 2126974.22 | 16.69 | G300E | 409401.74 | 3.21
4267 | Story45 | B48 | 50 MPa RC Beam (25 cm x 25 cm) | Beam | 50MPa | Concrete Rectangular | 250 | 250 | 625 | 4662.5 | 0.29 | 712.92 | G300E | 1844601.56 | 14.47 | G300E | 0 | 0
4268 | Story45 | B49 | 50 MPa RC Beam (25 cm x 25 cm) | Beam | 50MPa | Concrete Rectangular | 250 | 250 | 625 | 4662.5 | 0.29 | 712.92 | G300E | 2179135.94 | 17.1 | G300E | 818803.48 | 6.42
4269 | Story45 | B5 | 50 MPa RC Beam (25 cm x 25 cm) | Beam | 50MPa | Concrete Rectangular | 250 | 250 | 625 | 4662.5 | 0.29 | 712.92 | G300E | 2113278.12 | 16.58 | G300E | 430650.36 | 3.38
4270 | Story45 | B50 | 50 MPa RC Beam (25 cm x 25 cm) | Beam | 50MPa | Concrete Rectangular | 250 | 250 | 625 | 4662.5 | 0.29 | 712.92 | G300E | 1688699.22 | 13.25 | G300E | 0 | 0
4271 | Story45 | B51 | 50 MPa RC Beam (25 cm x 25 cm) | Beam | 50MPa | Concrete Rectangular | 250 | 250 | 625 | 4800 | 0.3 | 733.94 | G300E | 2163300 | 16.97 | G300E | 799200 | 6.27
4272 | Story45 | B55 | 50 MPa RC Beam (25 cm x 25 cm) | Beam | 50MPa | Concrete Rectangular | 250 | 250 | 625 | 4662.5 | 0.29 | 712.92 | G300E | 2138339.06 | 16.78 | G300E | 776306.25 | 6.09
4273 | Story45 | B56 | 50 MPa RC Beam (25 cm x 25 cm) | Beam | 50MPa | Concrete Rectangular | 250 | 250 | 625 | 4662.5 | 0.29 | 712.92 | G300E | 1689282.03 | 13.25 | G300E | 0 | 0
4274 | Story45 | B57 | 50 MPa RC Beam (25 cm x 25 cm) | Beam | 50MPa | Concrete Rectangular | 250 | 250 | 625 | 4662.5 | 0.29 | 712.92 | G300E | 2179135.94 | 17.1 | G300E | 818803.48 | 6.42
4275 | Story45 | B58 | 50 MPa RC Beam (25 cm x 25 cm) | Beam | 50MPa | Concrete Rectangular | 250 | 250 | 625 | 4662.5 | 0.29 | 712.92 | G300E | 1845184.38 | 14.48 | G300E | 0 | 0
4276 | Story45 | B59 | 50 MPa RC Beam (25 cm x 25 cm) | Beam | 50MPa | Concrete Rectangular | 250 | 250 | 625 | 4662.5 | 0.29 | 712.92 | G300E | 2127557.03 | 16.69 | G300E | 409401.74 | 3.21
4277 | Story45 | B6 | 50 MPa RC Beam (25 cm x 25 cm) | Beam | 50MPa | Concrete Rectangular | 250 | 250 | 625 | 4662.5 | 0.29 | 712.92 | G300E | 1533088.28 | 12.03 | G300E | 776306.25 | 6.09
4278 | Story45 | B60 | 50 MPa RC Beam (25 cm x 25 cm) | Beam | 50MPa | Concrete Rectangular | 250 | 250 | 625 | 4662.5 | 0.29 | 712.92 | G300E | 1426725 | 11.19 | G300E | 776306.25 | 6.09
4279 | Story45 | B61 | 50 MPa RC Beam (25 cm x 25 cm) | Beam | 50MPa | Concrete Rectangular | 250 | 250 | 625 | 4662.5 | 0.29 | 712.92 | G300E | 1534253.91 | 12.04 | G300E | 776306.25 | 6.09
4280 | Story45 | B62 | 50 MPa RC Beam (25 cm x 25 cm) | Beam | 50MPa | Concrete Rectangular | 250 | 250 | 625 | 4662.5 | 0.29 | 712.92 | G300E | 2127557.03 | 16.69 | G300E | 409401.74 | 3.21
4281 | Story45 | B63 | 50 MPa RC Beam (25 cm x 25 cm) | Beam | 50MPa | Concrete Rectangular | 250 | 250 | 625 | 4662.5 | 0.29 | 712.92 | G300E | 1853635.16 | 14.54 | G300E | 430650.36 | 3.38
4282 | Story45 | B64 | 50 MPa RC Beam (25 cm x 25 cm) | Beam | 50MPa | Concrete Rectangular | 250 | 250 | 625 | 4662.5 | 0.29 | 712.92 | G300E | 2179135.94 | 17.1 | G300E | 818803.48 | 6.42
4283 | Story45 | B65 | 50 MPa RC Beam (25 cm x 25 cm) | Beam | 50MPa | Concrete Rectangular | 250 | 250 | 625 | 4662.5 | 0.29 | 712.92 | G300E | 1880153.12 | 14.75 | G300E | 430650.36 | 3.38
4284 | Story45 | B66 | 50 MPa RC Beam (25 cm x 25 cm) | Beam | 50MPa | Concrete Rectangular | 250 | 250 | 625 | 4800 | 0.3 | 733.94 | G300E | 2201100 | 17.27 | G300E | 799200 | 6.27
4285 | Story45 | B67 | 50 MPa RC Beam (25 cm x 25 cm) | Beam | 50MPa | Concrete Rectangular | 250 | 250 | 625 | 4662.5 | 0.29 | 712.92 | G300E | 2138339.06 | 16.78 | G300E | 776306.25 | 6.09
4286 | Story45 | B69 | 50 MPa RC Beam (25 cm x 25 cm) | Beam | 50MPa | Concrete Rectangular | 250 | 250 | 625 | 4662.5 | 0.29 | 712.92 | G300E | 2138339.06 | 16.78 | G300E | 776306.25 | 6.09
4287 | Story45 | B7 | 50 MPa RC Beam (25 cm x 25 cm) | Beam | 50MPa | Concrete Rectangular | 250 | 250 | 625 | 4662.5 | 0.29 | 712.92 | G300E | 2126974.22 | 16.69 | G300E | 409401.74 | 3.21
4288 | Story45 | B70 | 50 MPa RC Beam (25 cm x 25 cm) | Beam | 50MPa | Concrete Rectangular | 250 | 250 | 625 | 4662.5 | 0.29 | 712.92 | G300E | 2138339.06 | 16.78 | G300E | 776306.25 | 6.09
4289 | Story45 | B71 | 50 MPa RC Beam (25 cm x 25 cm) | Beam | 50MPa | Concrete Rectangular | 250 | 250 | 625 | 4662.5 | 0.29 | 712.92 | G300E | 1879861.72 | 14.75 | G300E | 430650.36 | 3.38
4290 | Story45 | B72 | 50 MPa RC Beam (25 cm x 25 cm) | Beam | 50MPa | Concrete Rectangular | 250 | 250 | 625 | 4662.5 | 0.29 | 712.92 | G300E | 2179135.94 | 17.1 | G300E | 818803.48 | 6.42
4291 | Story45 | B73 | 50 MPa RC Beam (25 cm x 25 cm) | Beam | 50MPa | Concrete Rectangular | 250 | 250 | 625 | 4662.5 | 0.29 | 712.92 | G300E | 1853052.34 | 14.54 | G300E | 430650.36 | 3.38
4292 | Story45 | B74 | 50 MPa RC Beam (25 cm x 25 cm) | Beam | 50MPa | Concrete Rectangular | 250 | 250 | 625 | 4662.5 | 0.29 | 712.92 | G300E | 2127557.03 | 16.69 | G300E | 409401.74 | 3.21
4293 | Story45 | B75 | 50 MPa RC Beam (25 cm x 25 cm) | Beam | 50MPa | Concrete Rectangular | 250 | 250 | 625 | 4662.5 | 0.29 | 712.92 | G300E | 1534253.91 | 12.04 | G300E | 776306.25 | 6.09
4294 | Story45 | B76 | 50 MPa RC Beam (25 cm x 25 cm) | Beam | 50MPa | Concrete Rectangular | 250 | 250 | 625 | 4662.5 | 0.29 | 712.92 | G300E | 1651399.22 | 12.96 | G300E | 926671.88 | 7.27
4295 | Story45 | B77 | 50 MPa RC Beam (25 cm x 25 cm) | Beam | 50MPa | Concrete Rectangular | 250 | 250 | 625 | 4662.5 | 0.29 | 712.92 | G300E | 2114443.75 | 16.59 | G300E | 430650.36 | 3.38
4296 | Story45 | B78 | 50 MPa RC Beam (25 cm x 25 cm) | Beam | 50MPa | Concrete Rectangular | 250 | 250 | 625 | 4662.5 | 0.29 | 712.92 | G300E | 1902008.59 | 14.92 | G300E | 776306.25 | 6.09
4297 | Story45 | B79 | 50 MPa RC Beam (25 cm x 25 cm) | Beam | 50MPa | Concrete Rectangular | 250 | 250 | 625 | 4662.5 | 0.29 | 712.92 | G300E | 1868205.47 | 14.66 | G300E | 776306.25 | 6.09
4298 | Story45 | B8 | 50 MPa RC Beam (25 cm x 25 cm) | Beam | 50MPa | Concrete Rectangular | 250 | 250 | 625 | 4662.5 | 0.29 | 712.92 | G300E | 1426725 | 11.19 | G300E | 776306.25 | 6.09
4299 | Story45 | B80 | 50 MPa RC Beam (25 cm x 25 cm) | Beam | 50MPa | Concrete Rectangular | 250 | 250 | 625 | 4662.5 | 0.29 | 712.92 | G300E | 1868205.47 | 14.66 | G300E | 776306.25 | 6.09
4300 | Story45 | B81 | 50 MPa RC Beam (25 cm x 25 cm) | Beam | 50MPa | Concrete Rectangular | 250 | 250 | 625 | 4662.5 | 0.29 | 712.92 | G300E | 1879861.72 | 14.75 | G300E | 430650.36 | 3.38
4301 | Story45 | B82 | 50 MPa RC Beam (25 cm x 25 cm) | Beam | 50MPa | Concrete Rectangular | 250 | 250 | 625 | 4662.5 | 0.29 | 712.92 | G300E | 2179135.94 | 17.1 | G300E | 818803.48 | 6.42
4302 | Story45 | B83 | 50 MPa RC Beam (25 cm x 25 cm) | Beam | 50MPa | Concrete Rectangular | 250 | 250 | 625 | 4662.5 | 0.29 | 712.92 | G300E | 1689282.03 | 13.25 | G300E | 0 | 0
4303 | Story45 | B84 | 50 MPa RC Beam (25 cm x 25 cm) | Beam | 50MPa | Concrete Rectangular | 250 | 250 | 625 | 4662.5 | 0.29 | 712.92 | G300E | 2179135.94 | 17.1 | G300E | 818803.48 | 6.42
4304 | Story45 | B85 | 50 MPa RC Beam (25 cm x 25 cm) | Beam | 50MPa | Concrete Rectangular | 250 | 250 | 625 | 4662.5 | 0.29 | 712.92 | G300E | 1879861.72 | 14.75 | G300E | 430650.36 | 3.38
4305 | Story45 | B86 | 50 MPa RC Beam (25 cm x 25 cm) | Beam | 50MPa | Concrete Rectangular | 250 | 250 | 625 | 4662.5 | 0.29 | 712.92 | G300E | 1868205.47 | 14.66 | G300E | 776306.25 | 6.09
4306 | Story45 | B87 | 50 MPa RC Beam (25 cm x 25 cm) | Beam | 50MPa | Concrete Rectangular | 250 | 250 | 625 | 4662.5 | 0.29 | 712.92 | G300E | 1868205.47 | 14.66 | G300E | 776306.25 | 6.09
4307 | Story45 | B88 | 50 MPa RC Beam (25 cm x 25 cm) | Beam | 50MPa | Concrete Rectangular | 250 | 250 | 625 | 4662.5 | 0.29 | 712.92 | G300E | 1902008.59 | 14.92 | G300E | 776306.25 | 6.09
4308 | Story45 | B89 | 50 MPa RC Beam (25 cm x 25 cm) | Beam | 50MPa | Concrete Rectangular | 250 | 250 | 625 | 4662.5 | 0.29 | 712.92 | G300E | 2114443.75 | 16.59 | G300E | 430650.36 | 3.38
4309 | Story45 | B9 | 50 MPa RC Beam (25 cm x 25 cm) | Beam | 50MPa | Concrete Rectangular | 250 | 250 | 625 | 4662.5 | 0.29 | 712.92 | G300E | 2127557.03 | 16.69 | G300E | 409401.74 | 3.21
4310 | Story45 | B90 | 50 MPa RC Beam (25 cm x 25 cm) | Beam | 50MPa | Concrete Rectangular | 250 | 250 | 625 | 4662.5 | 0.29 | 712.92 | G300E | 1651399.22 | 12.96 | G300E | 926671.88 | 7.27
4311 | Story45 | B91 | 50 MPa RC Beam (25 cm x 25 cm) | Beam | 50MPa | Concrete Rectangular | 250 | 250 | 625 | 4662.5 | 0.29 | 712.92 | G300E | 1653439.06 | 12.97 | G300E | 991364.06 | 7.78
4312 | Story45 | B92 | 50 MPa RC Beam (25 cm x 25 cm) | Beam | 50MPa | Concrete Rectangular | 250 | 250 | 625 | 4662.5 | 0.29 | 712.92 | G300E | 1748728.91 | 13.72 | G300E | 430650.36 | 3.38
4313 | Story45 | B93 | 50 MPa RC Beam (25 cm x 25 cm) | Beam | 50MPa | Concrete Rectangular | 250 | 250 | 625 | 4662.5 | 0.29 | 712.92 | G300E | 1748728.91 | 13.72 | G300E | 430650.36 | 3.38
4314 | Story45 | B94 | 50 MPa RC Beam (25 cm x 25 cm) | Beam | 50MPa | Concrete Rectangular | 250 | 250 | 625 | 4662.5 | 0.29 | 712.92 | G300E | 1902300 | 14.93 | G300E | 776306.25 | 6.09
4315 | Story45 | B95 | 50 MPa RC Beam (25 cm x 25 cm) | Beam | 50MPa | Concrete Rectangular | 250 | 250 | 625 | 4662.5 | 0.29 | 712.92 | G300E | 2114443.75 | 16.59 | G300E | 430650.36 | 3.38
4316 | Story45 | B96 | 50 MPa RC Beam (25 cm x 25 cm) | Beam | 50MPa | Concrete Rectangular | 250 | 250 | 625 | 4662.5 | 0.29 | 712.92 | G300E | 1853052.34 | 14.54 | G300E | 430650.36 | 3.38
4317 | Story45 | B97 | 50 MPa RC Beam (25 cm x 25 cm) | Beam | 50MPa | Concrete Rectangular | 250 | 250 | 625 | 4662.5 | 0.29 | 712.92 | G300E | 2127557.03 | 16.69 | G300E | 409401.74 | 3.21
4318 | Story45 | B98 | 50 MPa RC Beam (25 cm x 25 cm) | Beam | 50MPa | Concrete Rectangular | 250 | 250 | 625 | 4662.5 | 0.29 | 712.92 | G300E | 1845184.38 | 14.48 | G300E | 0 | 0
4319 | Story45 | B99 | 50 MPa RC Beam (25 cm x 25 cm) | Beam | 50MPa | Concrete Rectangular | 250 | 250 | 625 | 4662.5 | 0.29 | 712.92 | G300E | 2127557.03 | 16.69 | G300E | 409401.74 | 3.21
4320 | Story46 | B1 | 50 MPa RC Beam (25 cm x 25 cm) | Beam | 50MPa | Concrete Rectangular | 250 | 250 | 625 | 4662.5 | 0.29 | 712.92 | G300E | 1619635.94 | 12.71 | G300E | 1094230.47 | 8.59
4321 | Story46 | B10 | 50 MPa RC Beam (25 cm x 25 cm) | Beam | 50MPa | Concrete Rectangular | 250 | 250 | 625 | 4662.5 | 0.29 | 712.92 | G300E | 1533962.5 | 12.04 | G300E | 776306.25 | 6.09
4322 | Story46 | B100 | 50 MPa RC Beam (25 cm x 25 cm) | Beam | 50MPa | Concrete Rectangular | 250 | 250 | 625 | 4662.5 | 0.29 | 712.92 | G300E | 1865874.22 | 14.64 | G300E | 430650.36 | 3.38
4323 | Story46 | B101 | 50 MPa RC Beam (25 cm x 25 cm) | Beam | 50MPa | Concrete Rectangular | 250 | 250 | 625 | 4662.5 | 0.29 | 712.92 | G300E | 1722502.34 | 13.52 | G300E | 430650.36 | 3.38
4324 | Story46 | B102 | 50 MPa RC Beam (25 cm x 25 cm) | Beam | 50MPa | Concrete Rectangular | 250 | 250 | 625 | 4662.5 | 0.29 | 712.92 | G300E | 1901717.19 | 14.92 | G300E | 776306.25 | 6.09
4325 | Story46 | B103 | 50 MPa RC Beam (25 cm x 25 cm) | Beam | 50MPa | Concrete Rectangular | 250 | 250 | 625 | 4662.5 | 0.29 | 712.92 | G300E | 1761550.78 | 13.82 | G300E | 430650.36 | 3.38
4326 | Story46 | B104 | 50 MPa RC Beam (25 cm x 25 cm) | Beam | 50MPa | Concrete Rectangular | 250 | 250 | 625 | 4662.5 | 0.29 | 712.92 | G300E | 1761550.78 | 13.82 | G300E | 430650.36 | 3.38
4327 | Story46 | B105 | 50 MPa RC Beam (25 cm x 25 cm) | Beam | 50MPa | Concrete Rectangular | 250 | 250 | 625 | 4662.5 | 0.29 | 712.92 | G300E | 1654021.88 | 12.98 | G300E | 1091899.22 | 8.57
4328 | Story46 | B106 | 50 MPa RC Beam (25 cm x 25 cm) | Beam | 50MPa | Concrete Rectangular | 250 | 250 | 625 | 4662.5 | 0.29 | 712.92 | G300E | 1654021.88 | 12.98 | G300E | 1091899.22 | 8.57
4329 | Story46 | B107 | 50 MPa RC Beam (25 cm x 25 cm) | Beam | 50MPa | Concrete Rectangular | 250 | 250 | 625 | 4662.5 | 0.29 | 712.92 | G300E | 1655187.5 | 12.99 | G300E | 939493.75 | 7.37
4330 | Story46 | B108 | 50 MPa RC Beam (25 cm x 25 cm) | Beam | 50MPa | Concrete Rectangular | 250 | 250 | 625 | 4662.5 | 0.29 | 712.92 | G300E | 1533962.5 | 12.04 | G300E | 776306.25 | 6.09
4331 | Story46 | B109 | 50 MPa RC Beam (25 cm x 25 cm) | Beam | 50MPa | Concrete Rectangular | 250 | 250 | 625 | 4662.5 | 0.29 | 712.92 | G300E | 1424976.56 | 11.18 | G300E | 776306.25 | 6.09
4332 | Story46 | B11 | 50 MPa RC Beam (25 cm x 25 cm) | Beam | 50MPa | Concrete Rectangular | 250 | 250 | 625 | 4662.5 | 0.29 | 712.92 | G300E | 1722793.75 | 13.52 | G300E | 430650.36 | 3.38
4333 | Story46 | B110 | 50 MPa RC Beam (25 cm x 25 cm) | Beam | 50MPa | Concrete Rectangular | 250 | 250 | 625 | 4662.5 | 0.29 | 712.92 | G300E | 1533962.5 | 12.04 | G300E | 776306.25 | 6.09
4334 | Story46 | B111 | 50 MPa RC Beam (25 cm x 25 cm) | Beam | 50MPa | Concrete Rectangular | 250 | 250 | 625 | 4662.5 | 0.29 | 712.92 | G300E | 1655187.5 | 12.99 | G300E | 939493.75 | 7.37
4335 | Story46 | B112 | 50 MPa RC Beam (25 cm x 25 cm) | Beam | 50MPa | Concrete Rectangular | 250 | 250 | 625 | 4662.5 | 0.29 | 712.92 | G300E | 1654021.88 | 12.98 | G300E | 1091899.22 | 8.57
4336 | Story46 | B12 | 50 MPa RC Beam (25 cm x 25 cm) | Beam | 50MPa | Concrete Rectangular | 250 | 250 | 625 | 4662.5 | 0.29 | 712.92 | G300E | 1655187.5 | 12.99 | G300E | 939493.75 | 7.37
4337 | Story46 | B13 | 50 MPa RC Beam (25 cm x 25 cm) | Beam | 50MPa | Concrete Rectangular | 250 | 250 | 625 | 4662.5 | 0.29 | 712.92 | G300E | 1761842.19 | 13.82 | G300E | 430650.36 | 3.38
4338 | Story46 | B14 | 50 MPa RC Beam (25 cm x 25 cm) | Beam | 50MPa | Concrete Rectangular | 250 | 250 | 625 | 4662.5 | 0.29 | 712.92 | G300E | 1654021.88 | 12.98 | G300E | 1091899.22 | 8.57
4339 | Story46 | B15 | 50 MPa RC Beam (25 cm x 25 cm) | Beam | 50MPa | Concrete Rectangular | 250 | 250 | 625 | 4662.5 | 0.29 | 712.92 | G300E | 1654021.88 | 12.98 | G300E | 1091899.22 | 8.57
4340 | Story46 | B16 | 50 MPa RC Beam (25 cm x 25 cm) | Beam | 50MPa | Concrete Rectangular | 250 | 250 | 625 | 4662.5 | 0.29 | 712.92 | G300E | 1652856.25 | 12.97 | G300E | 940659.38 | 7.38
4341 | Story46 | B17 | 50 MPa RC Beam (25 cm x 25 cm) | Beam | 50MPa | Concrete Rectangular | 250 | 250 | 625 | 4662.5 | 0.29 | 712.92 | G300E | 1760967.97 | 13.82 | G300E | 451898.97 | 3.55
4342 | Story46 | B18 | 50 MPa RC Beam (25 cm x 25 cm) | Beam | 50MPa | Concrete Rectangular | 250 | 250 | 625 | 4662.5 | 0.29 | 712.92 | G300E | 1860920.31 | 14.6 | G300E | 776306.25 | 6.09
4343 | Story46 | B19 | 50 MPa RC Beam (25 cm x 25 cm) | Beam | 50MPa | Concrete Rectangular | 250 | 250 | 625 | 4662.5 | 0.29 | 712.92 | G300E | 1868496.88 | 14.66 | G300E | 776306.25 | 6.09
4344 | Story46 | B2 | 50 MPa RC Beam (25 cm x 25 cm) | Beam | 50MPa | Concrete Rectangular | 250 | 250 | 625 | 4662.5 | 0.29 | 712.92 | G300E | 1627795.31 | 12.77 | G300E | 1094230.47 | 8.59
4345 | Story46 | B20 | 50 MPa RC Beam (25 cm x 25 cm) | Beam | 50MPa | Concrete Rectangular | 250 | 250 | 625 | 4662.5 | 0.29 | 712.92 | G300E | 1822163.28 | 14.3 | G300E | 776306.25 | 6.09
4346 | Story46 | B21 | 50 MPa RC Beam (25 cm x 25 cm) | Beam | 50MPa | Concrete Rectangular | 250 | 250 | 625 | 4662.5 | 0.29 | 712.92 | G300E | 1864708.59 | 14.63 | G300E | 430650.36 | 3.38
4347 | Story46 | B22 | 50 MPa RC Beam (25 cm x 25 cm) | Beam | 50MPa | Concrete Rectangular | 250 | 250 | 625 | 4662.5 | 0.29 | 712.92 | G300E | 2185255.47 | 17.15 | G300E | 818803.48 | 6.42
4348 | Story46 | B23 | 50 MPa RC Beam (25 cm x 25 cm) | Beam | 50MPa | Concrete Rectangular | 250 | 250 | 625 | 4662.5 | 0.29 | 712.92 | G300E | 1839064.84 | 14.43 | G300E | 0 | 0
4349 | Story46 | B24 | 50 MPa RC Beam (25 cm x 25 cm) | Beam | 50MPa | Concrete Rectangular | 250 | 250 | 625 | 4662.5 | 0.29 | 712.92 | G300E | 2184964.06 | 17.14 | G300E | 818803.48 | 6.42
4350 | Story46 | B25 | 50 MPa RC Beam (25 cm x 25 cm) | Beam | 50MPa | Concrete Rectangular | 250 | 250 | 625 | 4662.5 | 0.29 | 712.92 | G300E | 1865874.22 | 14.64 | G300E | 430650.36 | 3.38
4351 | Story46 | B26 | 50 MPa RC Beam (25 cm x 25 cm) | Beam | 50MPa | Concrete Rectangular | 250 | 250 | 625 | 4662.5 | 0.29 | 712.92 | G300E | 1868788.28 | 14.66 | G300E | 776306.25 | 6.09
4352 | Story46 | B27 | 50 MPa RC Beam (25 cm x 25 cm) | Beam | 50MPa | Concrete Rectangular | 250 | 250 | 625 | 4662.5 | 0.29 | 712.92 | G300E | 1901717.19 | 14.92 | G300E | 776306.25 | 6.09
4353 | Story46 | B28 | 50 MPa RC Beam (25 cm x 25 cm) | Beam | 50MPa | Concrete Rectangular | 250 | 250 | 625 | 4662.5 | 0.29 | 712.92 | G300E | 1902008.59 | 14.92 | G300E | 776306.25 | 6.09
4354 | Story46 | B29 | 50 MPa RC Beam (25 cm x 25 cm) | Beam | 50MPa | Concrete Rectangular | 250 | 250 | 625 | 4662.5 | 0.29 | 712.92 | G300E | 1761550.78 | 13.82 | G300E | 430650.36 | 3.38
4355 | Story46 | B3 | 50 MPa RC Beam (25 cm x 25 cm) | Beam | 50MPa | Concrete Rectangular | 250 | 250 | 625 | 4662.5 | 0.29 | 712.92 | G300E | 1760385.16 | 13.81 | G300E | 430650.36 | 3.38
4356 | Story46 | B30 | 50 MPa RC Beam (25 cm x 25 cm) | Beam | 50MPa | Concrete Rectangular | 250 | 250 | 625 | 4662.5 | 0.29 | 712.92 | G300E | 1655187.5 | 12.99 | G300E | 939493.75 | 7.37
4357 | Story46 | B31 | 50 MPa RC Beam (25 cm x 25 cm) | Beam | 50MPa | Concrete Rectangular | 250 | 250 | 625 | 4662.5 | 0.29 | 712.92 | G300E | 1533671.09 | 12.03 | G300E | 776306.25 | 6.09
4358 | Story46 | B32 | 50 MPa RC Beam (25 cm x 25 cm) | Beam | 50MPa | Concrete Rectangular | 250 | 250 | 625 | 4662.5 | 0.29 | 712.92 | G300E | 1721628.12 | 13.51 | G300E | 430650.36 | 3.38
4359 | Story46 | B33 | 50 MPa RC Beam (25 cm x 25 cm) | Beam | 50MPa | Concrete Rectangular | 250 | 250 | 625 | 4662.5 | 0.29 | 712.92 | G300E | 1863834.38 | 14.62 | G300E | 430650.36 | 3.38
4360 | Story46 | B34 | 50 MPa RC Beam (25 cm x 25 cm) | Beam | 50MPa | Concrete Rectangular | 250 | 250 | 625 | 4662.5 | 0.29 | 712.92 | G300E | 1829739.84 | 14.36 | G300E | 776306.25 | 6.09
4361 | Story46 | B35 | 50 MPa RC Beam (25 cm x 25 cm) | Beam | 50MPa | Concrete Rectangular | 250 | 250 | 625 | 4662.5 | 0.29 | 712.92 | G300E | 1892975 | 14.85 | G300E | 430650.36 | 3.38
4362 | Story46 | B36 | 50 MPa RC Beam (25 cm x 25 cm) | Beam | 50MPa | Concrete Rectangular | 250 | 250 | 625 | 4662.5 | 0.29 | 712.92 | G300E | 1892683.59 | 14.85 | G300E | 430650.36 | 3.38
4363 | Story46 | B37 | 50 MPa RC Beam (25 cm x 25 cm) | Beam | 50MPa | Concrete Rectangular | 250 | 250 | 625 | 4800 | 0.3 | 733.94 | G300E | 2157300 | 16.93 | G300E | 799200 | 6.27
4364 | Story46 | B38 | 50 MPa RC Beam (25 cm x 25 cm) | Beam | 50MPa | Concrete Rectangular | 250 | 250 | 625 | 4662.5 | 0.29 | 712.92 | G300E | 1684328.12 | 13.22 | G300E | 0 | 0
4365 | Story46 | B39 | 50 MPa RC Beam (25 cm x 25 cm) | Beam | 50MPa | Concrete Rectangular | 250 | 250 | 625 | 4800 | 0.3 | 733.94 | G300E | 2204700 | 17.3 | G300E | 799200 | 6.27
4366 | Story46 | B4 | 50 MPa RC Beam (25 cm x 25 cm) | Beam | 50MPa | Concrete Rectangular | 250 | 250 | 625 | 4662.5 | 0.29 | 712.92 | G300E | 1654313.28 | 12.98 | G300E | 939493.75 | 7.37
4367 | Story46 | B40 | 50 MPa RC Beam (25 cm x 25 cm) | Beam | 50MPa | Concrete Rectangular | 250 | 250 | 625 | 4662.5 | 0.29 | 712.92 | G300E | 1892683.59 | 14.85 | G300E | 430650.36 | 3.38
4368 | Story46 | B41 | 50 MPa RC Beam (25 cm x 25 cm) | Beam | 50MPa | Concrete Rectangular | 250 | 250 | 625 | 4662.5 | 0.29 | 712.92 | G300E | 1892975 | 14.85 | G300E | 430650.36 | 3.38
4369 | Story46 | B42 | 50 MPa RC Beam (25 cm x 25 cm) | Beam | 50MPa | Concrete Rectangular | 250 | 250 | 625 | 4662.5 | 0.29 | 712.92 | G300E | 1868788.28 | 14.66 | G300E | 776306.25 | 6.09
4370 | Story46 | B43 | 50 MPa RC Beam (25 cm x 25 cm) | Beam | 50MPa | Concrete Rectangular | 250 | 250 | 625 | 4662.5 | 0.29 | 712.92 | G300E | 1865874.22 | 14.64 | G300E | 430650.36 | 3.38
4371 | Story46 | B44 | 50 MPa RC Beam (25 cm x 25 cm) | Beam | 50MPa | Concrete Rectangular | 250 | 250 | 625 | 4662.5 | 0.29 | 712.92 | G300E | 1722502.34 | 13.52 | G300E | 430650.36 | 3.38
4372 | Story46 | B45 | 50 MPa RC Beam (25 cm x 25 cm) | Beam | 50MPa | Concrete Rectangular | 250 | 250 | 625 | 4662.5 | 0.29 | 712.92 | G300E | 1533962.5 | 12.04 | G300E | 776306.25 | 6.09
4373 | Story46 | B46 | 50 MPa RC Beam (25 cm x 25 cm) | Beam | 50MPa | Concrete Rectangular | 250 | 250 | 625 | 4662.5 | 0.29 | 712.92 | G300E | 1424976.56 | 11.18 | G300E | 776306.25 | 6.09
4374 | Story46 | B47 | 50 MPa RC Beam (25 cm x 25 cm) | Beam | 50MPa | Concrete Rectangular | 250 | 250 | 625 | 4662.5 | 0.29 | 712.92 | G300E | 2129596.88 | 16.71 | G300E | 409401.74 | 3.21
4375 | Story46 | B48 | 50 MPa RC Beam (25 cm x 25 cm) | Beam | 50MPa | Concrete Rectangular | 250 | 250 | 625 | 4662.5 | 0.29 | 712.92 | G300E | 1839064.84 | 14.43 | G300E | 0 | 0
4376 | Story46 | B49 | 50 MPa RC Beam (25 cm x 25 cm) | Beam | 50MPa | Concrete Rectangular | 250 | 250 | 625 | 4662.5 | 0.29 | 712.92 | G300E | 2185546.88 | 17.15 | G300E | 818803.48 | 6.42
4377 | Story46 | B5 | 50 MPa RC Beam (25 cm x 25 cm) | Beam | 50MPa | Concrete Rectangular | 250 | 250 | 625 | 4662.5 | 0.29 | 712.92 | G300E | 1721045.31 | 13.5 | G300E | 430650.36 | 3.38
4378 | Story46 | B50 | 50 MPa RC Beam (25 cm x 25 cm) | Beam | 50MPa | Concrete Rectangular | 250 | 250 | 625 | 4662.5 | 0.29 | 712.92 | G300E | 1684036.72 | 13.21 | G300E | 0 | 0
4379 | Story46 | B51 | 50 MPa RC Beam (25 cm x 25 cm) | Beam | 50MPa | Concrete Rectangular | 250 | 250 | 625 | 4800 | 0.3 | 733.94 | G300E | 2167200 | 17 | G300E | 799200 | 6.27
4380 | Story46 | B55 | 50 MPa RC Beam (25 cm x 25 cm) | Beam | 50MPa | Concrete Rectangular | 250 | 250 | 625 | 4662.5 | 0.29 | 712.92 | G300E | 2141544.53 | 16.8 | G300E | 776306.25 | 6.09
4381 | Story46 | B56 | 50 MPa RC Beam (25 cm x 25 cm) | Beam | 50MPa | Concrete Rectangular | 250 | 250 | 625 | 4662.5 | 0.29 | 712.92 | G300E | 1684910.94 | 13.22 | G300E | 0 | 0
4382 | Story46 | B57 | 50 MPa RC Beam (25 cm x 25 cm) | Beam | 50MPa | Concrete Rectangular | 250 | 250 | 625 | 4662.5 | 0.29 | 712.92 | G300E | 2184964.06 | 17.14 | G300E | 818803.48 | 6.42
4383 | Story46 | B58 | 50 MPa RC Beam (25 cm x 25 cm) | Beam | 50MPa | Concrete Rectangular | 250 | 250 | 625 | 4662.5 | 0.29 | 712.92 | G300E | 1839356.25 | 14.43 | G300E | 0 | 0
4384 | Story46 | B59 | 50 MPa RC Beam (25 cm x 25 cm) | Beam | 50MPa | Concrete Rectangular | 250 | 250 | 625 | 4662.5 | 0.29 | 712.92 | G300E | 2130471.09 | 16.72 | G300E | 409401.74 | 3.21
4385 | Story46 | B6 | 50 MPa RC Beam (25 cm x 25 cm) | Beam | 50MPa | Concrete Rectangular | 250 | 250 | 625 | 4662.5 | 0.29 | 712.92 | G300E | 1533671.09 | 12.03 | G300E | 776306.25 | 6.09
4386 | Story46 | B60 | 50 MPa RC Beam (25 cm x 25 cm) | Beam | 50MPa | Concrete Rectangular | 250 | 250 | 625 | 4662.5 | 0.29 | 712.92 | G300E | 1424976.56 | 11.18 | G300E | 776306.25 | 6.09
4387 | Story46 | B61 | 50 MPa RC Beam (25 cm x 25 cm) | Beam | 50MPa | Concrete Rectangular | 250 | 250 | 625 | 4662.5 | 0.29 | 712.92 | G300E | 1533962.5 | 12.04 | G300E | 776306.25 | 6.09
4388 | Story46 | B62 | 50 MPa RC Beam (25 cm x 25 cm) | Beam | 50MPa | Concrete Rectangular | 250 | 250 | 625 | 4662.5 | 0.29 | 712.92 | G300E | 2130471.09 | 16.72 | G300E | 409401.74 | 3.21
4389 | Story46 | B63 | 50 MPa RC Beam (25 cm x 25 cm) | Beam | 50MPa | Concrete Rectangular | 250 | 250 | 625 | 4662.5 | 0.29 | 712.92 | G300E | 1865874.22 | 14.64 | G300E | 430650.36 | 3.38
4390 | Story46 | B64 | 50 MPa RC Beam (25 cm x 25 cm) | Beam | 50MPa | Concrete Rectangular | 250 | 250 | 625 | 4662.5 | 0.29 | 712.92 | G300E | 2184964.06 | 17.14 | G300E | 818803.48 | 6.42
4391 | Story46 | B65 | 50 MPa RC Beam (25 cm x 25 cm) | Beam | 50MPa | Concrete Rectangular | 250 | 250 | 625 | 4662.5 | 0.29 | 712.92 | G300E | 1892683.59 | 14.85 | G300E | 430650.36 | 3.38
4392 | Story46 | B66 | 50 MPa RC Beam (25 cm x 25 cm) | Beam | 50MPa | Concrete Rectangular | 250 | 250 | 625 | 4800 | 0.3 | 733.94 | G300E | 2204400 | 17.3 | G300E | 799200 | 6.27
4393 | Story46 | B67 | 50 MPa RC Beam (25 cm x 25 cm) | Beam | 50MPa | Concrete Rectangular | 250 | 250 | 625 | 4662.5 | 0.29 | 712.92 | G300E | 2141544.53 | 16.8 | G300E | 776306.25 | 6.09
4394 | Story46 | B69 | 50 MPa RC Beam (25 cm x 25 cm) | Beam | 50MPa | Concrete Rectangular | 250 | 250 | 625 | 4662.5 | 0.29 | 712.92 | G300E | 2141544.53 | 16.8 | G300E | 776306.25 | 6.09
4395 | Story46 | B7 | 50 MPa RC Beam (25 cm x 25 cm) | Beam | 50MPa | Concrete Rectangular | 250 | 250 | 625 | 4662.5 | 0.29 | 712.92 | G300E | 2129305.47 | 16.71 | G300E | 409401.74 | 3.21
4396 | Story46 | B70 | 50 MPa RC Beam (25 cm x 25 cm) | Beam | 50MPa | Concrete Rectangular | 250 | 250 | 625 | 4662.5 | 0.29 | 712.92 | G300E | 2141544.53 | 16.8 | G300E | 776306.25 | 6.09
4397 | Story46 | B71 | 50 MPa RC Beam (25 cm x 25 cm) | Beam | 50MPa | Concrete Rectangular | 250 | 250 | 625 | 4662.5 | 0.29 | 712.92 | G300E | 1892683.59 | 14.85 | G300E | 430650.36 | 3.38
4398 | Story46 | B72 | 50 MPa RC Beam (25 cm x 25 cm) | Beam | 50MPa | Concrete Rectangular | 250 | 250 | 625 | 4662.5 | 0.29 | 712.92 | G300E | 2184964.06 | 17.14 | G300E | 818803.48 | 6.42
4399 | Story46 | B73 | 50 MPa RC Beam (25 cm x 25 cm) | Beam | 50MPa | Concrete Rectangular | 250 | 250 | 625 | 4662.5 | 0.29 | 712.92 | G300E | 1865874.22 | 14.64 | G300E | 430650.36 | 3.38
4400 | Story46 | B74 | 50 MPa RC Beam (25 cm x 25 cm) | Beam | 50MPa | Concrete Rectangular | 250 | 250 | 625 | 4662.5 | 0.29 | 712.92 | G300E | 2130471.09 | 16.72 | G300E | 409401.74 | 3.21
4401 | Story46 | B75 | 50 MPa RC Beam (25 cm x 25 cm) | Beam | 50MPa | Concrete Rectangular | 250 | 250 | 625 | 4662.5 | 0.29 | 712.92 | G300E | 1533962.5 | 12.04 | G300E | 776306.25 | 6.09
4402 | Story46 | B76 | 50 MPa RC Beam (25 cm x 25 cm) | Beam | 50MPa | Concrete Rectangular | 250 | 250 | 625 | 4662.5 | 0.29 | 712.92 | G300E | 1655187.5 | 12.99 | G300E | 939493.75 | 7.37
4403 | Story46 | B77 | 50 MPa RC Beam (25 cm x 25 cm) | Beam | 50MPa | Concrete Rectangular | 250 | 250 | 625 | 4662.5 | 0.29 | 712.92 | G300E | 1722793.75 | 13.52 | G300E | 430650.36 | 3.38
4404 | Story46 | B78 | 50 MPa RC Beam (25 cm x 25 cm) | Beam | 50MPa | Concrete Rectangular | 250 | 250 | 625 | 4662.5 | 0.29 | 712.92 | G300E | 1901717.19 | 14.92 | G300E | 776306.25 | 6.09
4405 | Story46 | B79 | 50 MPa RC Beam (25 cm x 25 cm) | Beam | 50MPa | Concrete Rectangular | 250 | 250 | 625 | 4662.5 | 0.29 | 712.92 | G300E | 1868788.28 | 14.66 | G300E | 776306.25 | 6.09
4406 | Story46 | B8 | 50 MPa RC Beam (25 cm x 25 cm) | Beam | 50MPa | Concrete Rectangular | 250 | 250 | 625 | 4662.5 | 0.29 | 712.92 | G300E | 1424976.56 | 11.18 | G300E | 776306.25 | 6.09
4407 | Story46 | B80 | 50 MPa RC Beam (25 cm x 25 cm) | Beam | 50MPa | Concrete Rectangular | 250 | 250 | 625 | 4662.5 | 0.29 | 712.92 | G300E | 1868788.28 | 14.66 | G300E | 776306.25 | 6.09
4408 | Story46 | B81 | 50 MPa RC Beam (25 cm x 25 cm) | Beam | 50MPa | Concrete Rectangular | 250 | 250 | 625 | 4662.5 | 0.29 | 712.92 | G300E | 1892975 | 14.85 | G300E | 430650.36 | 3.38
4409 | Story46 | B82 | 50 MPa RC Beam (25 cm x 25 cm) | Beam | 50MPa | Concrete Rectangular | 250 | 250 | 625 | 4662.5 | 0.29 | 712.92 | G300E | 2184964.06 | 17.14 | G300E | 818803.48 | 6.42
4410 | Story46 | B83 | 50 MPa RC Beam (25 cm x 25 cm) | Beam | 50MPa | Concrete Rectangular | 250 | 250 | 625 | 4662.5 | 0.29 | 712.92 | G300E | 1684910.94 | 13.22 | G300E | 0 | 0
4411 | Story46 | B84 | 50 MPa RC Beam (25 cm x 25 cm) | Beam | 50MPa | Concrete Rectangular | 250 | 250 | 625 | 4662.5 | 0.29 | 712.92 | G300E | 2184964.06 | 17.14 | G300E | 818803.48 | 6.42
4412 | Story46 | B85 | 50 MPa RC Beam (25 cm x 25 cm) | Beam | 50MPa | Concrete Rectangular | 250 | 250 | 625 | 4662.5 | 0.29 | 712.92 | G300E | 1892683.59 | 14.85 | G300E | 430650.36 | 3.38
4413 | Story46 | B86 | 50 MPa RC Beam (25 cm x 25 cm) | Beam | 50MPa | Concrete Rectangular | 250 | 250 | 625 | 4662.5 | 0.29 | 712.92 | G300E | 1868788.28 | 14.66 | G300E | 776306.25 | 6.09
4414 | Story46 | B87 | 50 MPa RC Beam (25 cm x 25 cm) | Beam | 50MPa | Concrete Rectangular | 250 | 250 | 625 | 4662.5 | 0.29 | 712.92 | G300E | 1868788.28 | 14.66 | G300E | 776306.25 | 6.09
4415 | Story46 | B88 | 50 MPa RC Beam (25 cm x 25 cm) | Beam | 50MPa | Concrete Rectangular | 250 | 250 | 625 | 4662.5 | 0.29 | 712.92 | G300E | 1901717.19 | 14.92 | G300E | 776306.25 | 6.09
4416 | Story46 | B89 | 50 MPa RC Beam (25 cm x 25 cm) | Beam | 50MPa | Concrete Rectangular | 250 | 250 | 625 | 4662.5 | 0.29 | 712.92 | G300E | 1722502.34 | 13.52 | G300E | 430650.36 | 3.38
4417 | Story46 | B9 | 50 MPa RC Beam (25 cm x 25 cm) | Beam | 50MPa | Concrete Rectangular | 250 | 250 | 625 | 4662.5 | 0.29 | 712.92 | G300E | 2130471.09 | 16.72 | G300E | 409401.74 | 3.21
4418 | Story46 | B90 | 50 MPa RC Beam (25 cm x 25 cm) | Beam | 50MPa | Concrete Rectangular | 250 | 250 | 625 | 4662.5 | 0.29 | 712.92 | G300E | 1655187.5 | 12.99 | G300E | 939493.75 | 7.37
4419 | Story46 | B91 | 50 MPa RC Beam (25 cm x 25 cm) | Beam | 50MPa | Concrete Rectangular | 250 | 250 | 625 | 4662.5 | 0.29 | 712.92 | G300E | 1654021.88 | 12.98 | G300E | 1091899.22 | 8.57
4420 | Story46 | B92 | 50 MPa RC Beam (25 cm x 25 cm) | Beam | 50MPa | Concrete Rectangular | 250 | 250 | 625 | 4662.5 | 0.29 | 712.92 | G300E | 1761842.19 | 13.82 | G300E | 430650.36 | 3.38
4421 | Story46 | B93 | 50 MPa RC Beam (25 cm x 25 cm) | Beam | 50MPa | Concrete Rectangular | 250 | 250 | 625 | 4662.5 | 0.29 | 712.92 | G300E | 1761550.78 | 13.82 | G300E | 430650.36 | 3.38
4422 | Story46 | B94 | 50 MPa RC Beam (25 cm x 25 cm) | Beam | 50MPa | Concrete Rectangular | 250 | 250 | 625 | 4662.5 | 0.29 | 712.92 | G300E | 1902008.59 | 14.92 | G300E | 776306.25 | 6.09
4423 | Story46 | B95 | 50 MPa RC Beam (25 cm x 25 cm) | Beam | 50MPa | Concrete Rectangular | 250 | 250 | 625 | 4662.5 | 0.29 | 712.92 | G300E | 1722502.34 | 13.52 | G300E | 430650.36 | 3.38
4424 | Story46 | B96 | 50 MPa RC Beam (25 cm x 25 cm) | Beam | 50MPa | Concrete Rectangular | 250 | 250 | 625 | 4662.5 | 0.29 | 712.92 | G300E | 1865874.22 | 14.64 | G300E | 430650.36 | 3.38
4425 | Story46 | B97 | 50 MPa RC Beam (25 cm x 25 cm) | Beam | 50MPa | Concrete Rectangular | 250 | 250 | 625 | 4662.5 | 0.29 | 712.92 | G300E | 2130471.09 | 16.72 | G300E | 409401.74 | 3.21
4426 | Story46 | B98 | 50 MPa RC Beam (25 cm x 25 cm) | Beam | 50MPa | Concrete Rectangular | 250 | 250 | 625 | 4662.5 | 0.29 | 712.92 | G300E | 1839356.25 | 14.43 | G300E | 0 | 0
4427 | Story46 | B99 | 50 MPa RC Beam (25 cm x 25 cm) | Beam | 50MPa | Concrete Rectangular | 250 | 250 | 625 | 4662.5 | 0.29 | 712.92 | G300E | 2130471.09 | 16.72 | G300E | 409401.74 | 3.21
4428 | Story47 | B1 | 50 MPa RC Beam (25 cm x 25 cm) | Beam | 50MPa | Concrete Rectangular | 250 | 250 | 625 | 4662.5 | 0.29 | 712.92 | G300E | 1620801.56 | 12.72 | G300E | 1096561.72 | 8.6
4429 | Story47 | B10 | 50 MPa RC Beam (25 cm x 25 cm) | Beam | 50MPa | Concrete Rectangular | 250 | 250 | 625 | 4662.5 | 0.29 | 712.92 | G300E | 1533962.5 | 12.04 | G300E | 776306.25 | 6.09
4430 | Story47 | B100 | 50 MPa RC Beam (25 cm x 25 cm) | Beam | 50MPa | Concrete Rectangular | 250 | 250 | 625 | 4662.5 | 0.29 | 712.92 | G300E | 1950673.44 | 15.31 | G300E | 430650.36 | 3.38
4431 | Story47 | B101 | 50 MPa RC Beam (25 cm x 25 cm) | Beam | 50MPa | Concrete Rectangular | 250 | 250 | 625 | 4662.5 | 0.29 | 712.92 | G300E | 1732410.16 | 13.59 | G300E | 430650.36 | 3.38
4432 | Story47 | B102 | 50 MPa RC Beam (25 cm x 25 cm) | Beam | 50MPa | Concrete Rectangular | 250 | 250 | 625 | 4662.5 | 0.29 | 712.92 | G300E | 1902882.81 | 14.93 | G300E | 776306.25 | 6.09
4433 | Story47 | B103 | 50 MPa RC Beam (25 cm x 25 cm) | Beam | 50MPa | Concrete Rectangular | 250 | 250 | 625 | 4662.5 | 0.29 | 712.92 | G300E | 1773789.84 | 13.92 | G300E | 430650.36 | 3.38
4434 | Story47 | B104 | 50 MPa RC Beam (25 cm x 25 cm) | Beam | 50MPa | Concrete Rectangular | 250 | 250 | 625 | 4662.5 | 0.29 | 712.92 | G300E | 1773789.84 | 13.92 | G300E | 430650.36 | 3.38
4435 | Story47 | B105 | 50 MPa RC Beam (25 cm x 25 cm) | Beam | 50MPa | Concrete Rectangular | 250 | 250 | 625 | 4662.5 | 0.29 | 712.92 | G300E | 1655187.5 | 12.99 | G300E | 1094230.47 | 8.59
4436 | Story47 | B106 | 50 MPa RC Beam (25 cm x 25 cm) | Beam | 50MPa | Concrete Rectangular | 250 | 250 | 625 | 4662.5 | 0.29 | 712.92 | G300E | 1655187.5 | 12.99 | G300E | 1094230.47 | 8.59
4437 | Story47 | B107 | 50 MPa RC Beam (25 cm x 25 cm) | Beam | 50MPa | Concrete Rectangular | 250 | 250 | 625 | 4662.5 | 0.29 | 712.92 | G300E | 1658975.78 | 13.02 | G300E | 952315.62 | 7.47
4438 | Story47 | B108 | 50 MPa RC Beam (25 cm x 25 cm) | Beam | 50MPa | Concrete Rectangular | 250 | 250 | 625 | 4662.5 | 0.29 | 712.92 | G300E | 1533962.5 | 12.04 | G300E | 776306.25 | 6.09
4439 | Story47 | B109 | 50 MPa RC Beam (25 cm x 25 cm) | Beam | 50MPa | Concrete Rectangular | 250 | 250 | 625 | 4662.5 | 0.29 | 712.92 | G300E | 1420896.88 | 11.15 | G300E | 776306.25 | 6.09
4440 | Story47 | B11 | 50 MPa RC Beam (25 cm x 25 cm) | Beam | 50MPa | Concrete Rectangular | 250 | 250 | 625 | 4662.5 | 0.29 | 712.92 | G300E | 1732701.56 | 13.6 | G300E | 430650.36 | 3.38
4441 | Story47 | B110 | 50 MPa RC Beam (25 cm x 25 cm) | Beam | 50MPa | Concrete Rectangular | 250 | 250 | 625 | 4662.5 | 0.29 | 712.92 | G300E | 1533962.5 | 12.04 | G300E | 776306.25 | 6.09
4442 | Story47 | B111 | 50 MPa RC Beam (25 cm x 25 cm) | Beam | 50MPa | Concrete Rectangular | 250 | 250 | 625 | 4662.5 | 0.29 | 712.92 | G300E | 1658975.78 | 13.02 | G300E | 952315.62 | 7.47
4443 | Story47 | B112 | 50 MPa RC Beam (25 cm x 25 cm) | Beam | 50MPa | Concrete Rectangular | 250 | 250 | 625 | 4662.5 | 0.29 | 712.92 | G300E | 1655187.5 | 12.99 | G300E | 1094230.47 | 8.59
4444 | Story47 | B12 | 50 MPa RC Beam (25 cm x 25 cm) | Beam | 50MPa | Concrete Rectangular | 250 | 250 | 625 | 4662.5 | 0.29 | 712.92 | G300E | 1658975.78 | 13.02 | G300E | 952315.62 | 7.47
4445 | Story47 | B13 | 50 MPa RC Beam (25 cm x 25 cm) | Beam | 50MPa | Concrete Rectangular | 250 | 250 | 625 | 4662.5 | 0.29 | 712.92 | G300E | 1773789.84 | 13.92 | G300E | 430650.36 | 3.38
4446 | Story47 | B14 | 50 MPa RC Beam (25 cm x 25 cm) | Beam | 50MPa | Concrete Rectangular | 250 | 250 | 625 | 4662.5 | 0.29 | 712.92 | G300E | 1655187.5 | 12.99 | G300E | 1094230.47 | 8.59
4447 | Story47 | B15 | 50 MPa RC Beam (25 cm x 25 cm) | Beam | 50MPa | Concrete Rectangular | 250 | 250 | 625 | 4662.5 | 0.29 | 712.92 | G300E | 1655187.5 | 12.99 | G300E | 1094230.47 | 8.59
4448 | Story47 | B16 | 50 MPa RC Beam (25 cm x 25 cm) | Beam | 50MPa | Concrete Rectangular | 250 | 250 | 625 | 4662.5 | 0.29 | 712.92 | G300E | 1656353.12 | 13 | G300E | 952315.62 | 7.47
4449 | Story47 | B17 | 50 MPa RC Beam (25 cm x 25 cm) | Beam | 50MPa | Concrete Rectangular | 250 | 250 | 625 | 4662.5 | 0.29 | 712.92 | G300E | 1773498.44 | 13.92 | G300E | 451898.97 | 3.55
4450 | Story47 | B18 | 50 MPa RC Beam (25 cm x 25 cm) | Beam | 50MPa | Concrete Rectangular | 250 | 250 | 625 | 4662.5 | 0.29 | 712.92 | G300E | 1861211.72 | 14.6 | G300E | 776306.25 | 6.09
4451 | Story47 | B19 | 50 MPa RC Beam (25 cm x 25 cm) | Beam | 50MPa | Concrete Rectangular | 250 | 250 | 625 | 4662.5 | 0.29 | 712.92 | G300E | 1870245.31 | 14.67 | G300E | 776306.25 | 6.09
4452 | Story47 | B2 | 50 MPa RC Beam (25 cm x 25 cm) | Beam | 50MPa | Concrete Rectangular | 250 | 250 | 625 | 4662.5 | 0.29 | 712.92 | G300E | 1628086.72 | 12.77 | G300E | 1096561.72 | 8.6
4453 | Story47 | B20 | 50 MPa RC Beam (25 cm x 25 cm) | Beam | 50MPa | Concrete Rectangular | 250 | 250 | 625 | 4662.5 | 0.29 | 712.92 | G300E | 1820123.44 | 14.28 | G300E | 776306.25 | 6.09
4454 | Story47 | B21 | 50 MPa RC Beam (25 cm x 25 cm) | Beam | 50MPa | Concrete Rectangular | 250 | 250 | 625 | 4662.5 | 0.29 | 712.92 | G300E | 1948925 | 15.29 | G300E | 430650.36 | 3.38
4455 | Story47 | B22 | 50 MPa RC Beam (25 cm x 25 cm) | Beam | 50MPa | Concrete Rectangular | 250 | 250 | 625 | 4662.5 | 0.29 | 712.92 | G300E | 2190792.19 | 17.19 | G300E | 818803.48 | 6.42
4456 | Story47 | B23 | 50 MPa RC Beam (25 cm x 25 cm) | Beam | 50MPa | Concrete Rectangular | 250 | 250 | 625 | 4662.5 | 0.29 | 712.92 | G300E | 1836442.19 | 14.41 | G300E | 0 | 0
4457 | Story47 | B24 | 50 MPa RC Beam (25 cm x 25 cm) | Beam | 50MPa | Concrete Rectangular | 250 | 250 | 625 | 4662.5 | 0.29 | 712.92 | G300E | 2191375 | 17.19 | G300E | 818803.48 | 6.42
4458 | Story47 | B25 | 50 MPa RC Beam (25 cm x 25 cm) | Beam | 50MPa | Concrete Rectangular | 250 | 250 | 625 | 4662.5 | 0.29 | 712.92 | G300E | 1950673.44 | 15.31 | G300E | 430650.36 | 3.38
4459 | Story47 | B26 | 50 MPa RC Beam (25 cm x 25 cm) | Beam | 50MPa | Concrete Rectangular | 250 | 250 | 625 | 4662.5 | 0.29 | 712.92 | G300E | 1867622.66 | 14.65 | G300E | 776306.25 | 6.09
4460 | Story47 | B27 | 50 MPa RC Beam (25 cm x 25 cm) | Beam | 50MPa | Concrete Rectangular | 250 | 250 | 625 | 4662.5 | 0.29 | 712.92 | G300E | 1902882.81 | 14.93 | G300E | 776306.25 | 6.09
4461 | Story47 | B28 | 50 MPa RC Beam (25 cm x 25 cm) | Beam | 50MPa | Concrete Rectangular | 250 | 250 | 625 | 4662.5 | 0.29 | 712.92 | G300E | 1902882.81 | 14.93 | G300E | 776306.25 | 6.09
4462 | Story47 | B29 | 50 MPa RC Beam (25 cm x 25 cm) | Beam | 50MPa | Concrete Rectangular | 250 | 250 | 625 | 4662.5 | 0.29 | 712.92 | G300E | 1773789.84 | 13.92 | G300E | 430650.36 | 3.38
4463 | Story47 | B3 | 50 MPa RC Beam (25 cm x 25 cm) | Beam | 50MPa | Concrete Rectangular | 250 | 250 | 625 | 4662.5 | 0.29 | 712.92 | G300E | 1773498.44 | 13.92 | G300E | 451898.97 | 3.55
4464 | Story47 | B30 | 50 MPa RC Beam (25 cm x 25 cm) | Beam | 50MPa | Concrete Rectangular | 250 | 250 | 625 | 4662.5 | 0.29 | 712.92 | G300E | 1658975.78 | 13.02 | G300E | 952315.62 | 7.47
4465 | Story47 | B31 | 50 MPa RC Beam (25 cm x 25 cm) | Beam | 50MPa | Concrete Rectangular | 250 | 250 | 625 | 4662.5 | 0.29 | 712.92 | G300E | 1533671.09 | 12.03 | G300E | 776306.25 | 6.09
4466 | Story47 | B32 | 50 MPa RC Beam (25 cm x 25 cm) | Beam | 50MPa | Concrete Rectangular | 250 | 250 | 625 | 4662.5 | 0.29 | 712.92 | G300E | 1730953.12 | 13.58 | G300E | 430650.36 | 3.38
4467 | Story47 | B33 | 50 MPa RC Beam (25 cm x 25 cm) | Beam | 50MPa | Concrete Rectangular | 250 | 250 | 625 | 4662.5 | 0.29 | 712.92 | G300E | 1947759.38 | 15.28 | G300E | 430650.36 | 3.38
4468 | Story47 | B34 | 50 MPa RC Beam (25 cm x 25 cm) | Beam | 50MPa | Concrete Rectangular | 250 | 250 | 625 | 4662.5 | 0.29 | 712.92 | G300E | 1828574.22 | 14.35 | G300E | 776306.25 | 6.09
4469 | Story47 | B35 | 50 MPa RC Beam (25 cm x 25 cm) | Beam | 50MPa | Concrete Rectangular | 250 | 250 | 625 | 4662.5 | 0.29 | 712.92 | G300E | 1909002.34 | 14.98 | G300E | 430650.36 | 3.38
4470 | Story47 | B36 | 50 MPa RC Beam (25 cm x 25 cm) | Beam | 50MPa | Concrete Rectangular | 250 | 250 | 625 | 4662.5 | 0.29 | 712.92 | G300E | 1909293.75 | 14.98 | G300E | 430650.36 | 3.38
4471 | Story47 | B37 | 50 MPa RC Beam (25 cm x 25 cm) | Beam | 50MPa | Concrete Rectangular | 250 | 250 | 625 | 4800 | 0.3 | 733.94 | G300E | 2156400 | 16.92 | G300E | 799200 | 6.27
4472 | Story47 | B38 | 50 MPa RC Beam (25 cm x 25 cm) | Beam | 50MPa | Concrete Rectangular | 250 | 250 | 625 | 4662.5 | 0.29 | 712.92 | G300E | 1683453.91 | 13.21 | G300E | 0 | 0
4473 | Story47 | B39 | 50 MPa RC Beam (25 cm x 25 cm) | Beam | 50MPa | Concrete Rectangular | 250 | 250 | 625 | 4800 | 0.3 | 733.94 | G300E | 2205000 | 17.3 | G300E | 799200 | 6.27
4474 | Story47 | B4 | 50 MPa RC Beam (25 cm x 25 cm) | Beam | 50MPa | Concrete Rectangular | 250 | 250 | 625 | 4662.5 | 0.29 | 712.92 | G300E | 1658101.56 | 13.01 | G300E | 951150 | 7.46
4475 | Story47 | B40 | 50 MPa RC Beam (25 cm x 25 cm) | Beam | 50MPa | Concrete Rectangular | 250 | 250 | 625 | 4662.5 | 0.29 | 712.92 | G300E | 1908710.94 | 14.98 | G300E | 430650.36 | 3.38
4476 | Story47 | B41 | 50 MPa RC Beam (25 cm x 25 cm) | Beam | 50MPa | Concrete Rectangular | 250 | 250 | 625 | 4662.5 | 0.29 | 712.92 | G300E | 1908419.53 | 14.97 | G300E | 430650.36 | 3.38
4477 | Story47 | B42 | 50 MPa RC Beam (25 cm x 25 cm) | Beam | 50MPa | Concrete Rectangular | 250 | 250 | 625 | 4662.5 | 0.29 | 712.92 | G300E | 1867622.66 | 14.65 | G300E | 776306.25 | 6.09
4478 | Story47 | B43 | 50 MPa RC Beam (25 cm x 25 cm) | Beam | 50MPa | Concrete Rectangular | 250 | 250 | 625 | 4662.5 | 0.29 | 712.92 | G300E | 1950673.44 | 15.31 | G300E | 430650.36 | 3.38
4479 | Story47 | B44 | 50 MPa RC Beam (25 cm x 25 cm) | Beam | 50MPa | Concrete Rectangular | 250 | 250 | 625 | 4662.5 | 0.29 | 712.92 | G300E | 1732410.16 | 13.59 | G300E | 430650.36 | 3.38
4480 | Story47 | B45 | 50 MPa RC Beam (25 cm x 25 cm) | Beam | 50MPa | Concrete Rectangular | 250 | 250 | 625 | 4662.5 | 0.29 | 712.92 | G300E | 1533962.5 | 12.04 | G300E | 776306.25 | 6.09
4481 | Story47 | B46 | 50 MPa RC Beam (25 cm x 25 cm) | Beam | 50MPa | Concrete Rectangular | 250 | 250 | 625 | 4662.5 | 0.29 | 712.92 | G300E | 1421188.28 | 11.15 | G300E | 776306.25 | 6.09
4482 | Story47 | B47 | 50 MPa RC Beam (25 cm x 25 cm) | Beam | 50MPa | Concrete Rectangular | 250 | 250 | 625 | 4662.5 | 0.29 | 712.92 | G300E | 2133093.75 | 16.74 | G300E | 700516.58 | 5.5
4483 | Story47 | B48 | 50 MPa RC Beam (25 cm x 25 cm) | Beam | 50MPa | Concrete Rectangular | 250 | 250 | 625 | 4662.5 | 0.29 | 712.92 | G300E | 1836442.19 | 14.41 | G300E | 0 | 0
4484 | Story47 | B49 | 50 MPa RC Beam (25 cm x 25 cm) | Beam | 50MPa | Concrete Rectangular | 250 | 250 | 625 | 4662.5 | 0.29 | 712.92 | G300E | 2191083.59 | 17.19 | G300E | 818803.48 | 6.42
4485 | Story47 | B5 | 50 MPa RC Beam (25 cm x 25 cm) | Beam | 50MPa | Concrete Rectangular | 250 | 250 | 625 | 4662.5 | 0.29 | 712.92 | G300E | 1730078.91 | 13.57 | G300E | 430650.36 | 3.38
4486 | Story47 | B50 | 50 MPa RC Beam (25 cm x 25 cm) | Beam | 50MPa | Concrete Rectangular | 250 | 250 | 625 | 4662.5 | 0.29 | 712.92 | G300E | 1682871.09 | 13.2 | G300E | 0 | 0
4487 | Story47 | B51 | 50 MPa RC Beam (25 cm x 25 cm) | Beam | 50MPa | Concrete Rectangular | 250 | 250 | 625 | 4800 | 0.3 | 733.94 | G300E | 2165700 | 16.99 | G300E | 799200 | 6.27
4488 | Story47 | B55 | 50 MPa RC Beam (25 cm x 25 cm) | Beam | 50MPa | Concrete Rectangular | 250 | 250 | 625 | 4662.5 | 0.29 | 712.92 | G300E | 2141835.94 | 16.81 | G300E | 776306.25 | 6.09
4489 | Story47 | B56 | 50 MPa RC Beam (25 cm x 25 cm) | Beam | 50MPa | Concrete Rectangular | 250 | 250 | 625 | 4662.5 | 0.29 | 712.92 | G300E | 1683162.5 | 13.21 | G300E | 0 | 0
4490 | Story47 | B57 | 50 MPa RC Beam (25 cm x 25 cm) | Beam | 50MPa | Concrete Rectangular | 250 | 250 | 625 | 4662.5 | 0.29 | 712.92 | G300E | 2191666.41 | 17.2 | G300E | 818803.48 | 6.42
4491 | Story47 | B58 | 50 MPa RC Beam (25 cm x 25 cm) | Beam | 50MPa | Concrete Rectangular | 250 | 250 | 625 | 4662.5 | 0.29 | 712.92 | G300E | 1836442.19 | 14.41 | G300E | 0 | 0
4492 | Story47 | B59 | 50 MPa RC Beam (25 cm x 25 cm) | Beam | 50MPa | Concrete Rectangular | 250 | 250 | 625 | 4662.5 | 0.29 | 712.92 | G300E | 2134259.38 | 16.75 | G300E | 700516.58 | 5.5
4493 | Story47 | B6 | 50 MPa RC Beam (25 cm x 25 cm) | Beam | 50MPa | Concrete Rectangular | 250 | 250 | 625 | 4662.5 | 0.29 | 712.92 | G300E | 1533671.09 | 12.03 | G300E | 776306.25 | 6.09
4494 | Story47 | B60 | 50 MPa RC Beam (25 cm x 25 cm) | Beam | 50MPa | Concrete Rectangular | 250 | 250 | 625 | 4662.5 | 0.29 | 712.92 | G300E | 1420896.88 | 11.15 | G300E | 776306.25 | 6.09
4495 | Story47 | B61 | 50 MPa RC Beam (25 cm x 25 cm) | Beam | 50MPa | Concrete Rectangular | 250 | 250 | 625 | 4662.5 | 0.29 | 712.92 | G300E | 1533962.5 | 12.04 | G300E | 776306.25 | 6.09
4496 | Story47 | B62 | 50 MPa RC Beam (25 cm x 25 cm) | Beam | 50MPa | Concrete Rectangular | 250 | 250 | 625 | 4662.5 | 0.29 | 712.92 | G300E | 2134259.38 | 16.75 | G300E | 700516.58 | 5.5
4497 | Story47 | B63 | 50 MPa RC Beam (25 cm x 25 cm) | Beam | 50MPa | Concrete Rectangular | 250 | 250 | 625 | 4662.5 | 0.29 | 712.92 | G300E | 1950673.44 | 15.31 | G300E | 430650.36 | 3.38
4498 | Story47 | B64 | 50 MPa RC Beam (25 cm x 25 cm) | Beam | 50MPa | Concrete Rectangular | 250 | 250 | 625 | 4662.5 | 0.29 | 712.92 | G300E | 2191083.59 | 17.19 | G300E | 818803.48 | 6.42
4499 | Story47 | B65 | 50 MPa RC Beam (25 cm x 25 cm) | Beam | 50MPa | Concrete Rectangular | 250 | 250 | 625 | 4662.5 | 0.29 | 712.92 | G300E | 1908710.94 | 14.98 | G300E | 430650.36 | 3.38
4500 | Story47 | B66 | 50 MPa RC Beam (25 cm x 25 cm) | Beam | 50MPa | Concrete Rectangular | 250 | 250 | 625 | 4800 | 0.3 | 733.94 | G300E | 2204700 | 17.3 | G300E | 799200 | 6.27
4501 | Story47 | B67 | 50 MPa RC Beam (25 cm x 25 cm) | Beam | 50MPa | Concrete Rectangular | 250 | 250 | 625 | 4662.5 | 0.29 | 712.92 | G300E | 2141835.94 | 16.81 | G300E | 776306.25 | 6.09
4502 | Story47 | B69 | 50 MPa RC Beam (25 cm x 25 cm) | Beam | 50MPa | Concrete Rectangular | 250 | 250 | 625 | 4662.5 | 0.29 | 712.92 | G300E | 2141835.94 | 16.81 | G300E | 776306.25 | 6.09
4503 | Story47 | B7 | 50 MPa RC Beam (25 cm x 25 cm) | Beam | 50MPa | Concrete Rectangular | 250 | 250 | 625 | 4662.5 | 0.29 | 712.92 | G300E | 2133093.75 | 16.74 | G300E | 700516.58 | 5.5
4504 | Story47 | B70 | 50 MPa RC Beam (25 cm x 25 cm) | Beam | 50MPa | Concrete Rectangular | 250 | 250 | 625 | 4662.5 | 0.29 | 712.92 | G300E | 2141835.94 | 16.81 | G300E | 776306.25 | 6.09
4505 | Story47 | B71 | 50 MPa RC Beam (25 cm x 25 cm) | Beam | 50MPa | Concrete Rectangular | 250 | 250 | 625 | 4662.5 | 0.29 | 712.92 | G300E | 1908419.53 | 14.97 | G300E | 430650.36 | 3.38
4506 | Story47 | B72 | 50 MPa RC Beam (25 cm x 25 cm) | Beam | 50MPa | Concrete Rectangular | 250 | 250 | 625 | 4662.5 | 0.29 | 712.92 | G300E | 2191666.41 | 17.2 | G300E | 818803.48 | 6.42
4507 | Story47 | B73 | 50 MPa RC Beam (25 cm x 25 cm) | Beam | 50MPa | Concrete Rectangular | 250 | 250 | 625 | 4662.5 | 0.29 | 712.92 | G300E | 1950673.44 | 15.31 | G300E | 430650.36 | 3.38
4508 | Story47 | B74 | 50 MPa RC Beam (25 cm x 25 cm) | Beam | 50MPa | Concrete Rectangular | 250 | 250 | 625 | 4662.5 | 0.29 | 712.92 | G300E | 2134259.38 | 16.75 | G300E | 700516.58 | 5.5
4509 | Story47 | B75 | 50 MPa RC Beam (25 cm x 25 cm) | Beam | 50MPa | Concrete Rectangular | 250 | 250 | 625 | 4662.5 | 0.29 | 712.92 | G300E | 1533962.5 | 12.04 | G300E | 776306.25 | 6.09
4510 | Story47 | B76 | 50 MPa RC Beam (25 cm x 25 cm) | Beam | 50MPa | Concrete Rectangular | 250 | 250 | 625 | 4662.5 | 0.29 | 712.92 | G300E | 1658975.78 | 13.02 | G300E | 952315.62 | 7.47
4511 | Story47 | B77 | 50 MPa RC Beam (25 cm x 25 cm) | Beam | 50MPa | Concrete Rectangular | 250 | 250 | 625 | 4662.5 | 0.29 | 712.92 | G300E | 1732701.56 | 13.6 | G300E | 430650.36 | 3.38
4512 | Story47 | B78 | 50 MPa RC Beam (25 cm x 25 cm) | Beam | 50MPa | Concrete Rectangular | 250 | 250 | 625 | 4662.5 | 0.29 | 712.92 | G300E | 1902882.81 | 14.93 | G300E | 776306.25 | 6.09
4513 | Story47 | B79 | 50 MPa RC Beam (25 cm x 25 cm) | Beam | 50MPa | Concrete Rectangular | 250 | 250 | 625 | 4662.5 | 0.29 | 712.92 | G300E | 1867622.66 | 14.65 | G300E | 776306.25 | 6.09
4514 | Story47 | B8 | 50 MPa RC Beam (25 cm x 25 cm) | Beam | 50MPa | Concrete Rectangular | 250 | 250 | 625 | 4662.5 | 0.29 | 712.92 | G300E | 1420896.88 | 11.15 | G300E | 776306.25 | 6.09
4515 | Story47 | B80 | 50 MPa RC Beam (25 cm x 25 cm) | Beam | 50MPa | Concrete Rectangular | 250 | 250 | 625 | 4662.5 | 0.29 | 712.92 | G300E | 1867622.66 | 14.65 | G300E | 776306.25 | 6.09
4516 | Story47 | B81 | 50 MPa RC Beam (25 cm x 25 cm) | Beam | 50MPa | Concrete Rectangular | 250 | 250 | 625 | 4662.5 | 0.29 | 712.92 | G300E | 1908419.53 | 14.97 | G300E | 430650.36 | 3.38
4517 | Story47 | B82 | 50 MPa RC Beam (25 cm x 25 cm) | Beam | 50MPa | Concrete Rectangular | 250 | 250 | 625 | 4662.5 | 0.29 | 712.92 | G300E | 2191666.41 | 17.2 | G300E | 818803.48 | 6.42
4518 | Story47 | B83 | 50 MPa RC Beam (25 cm x 25 cm) | Beam | 50MPa | Concrete Rectangular | 250 | 250 | 625 | 4662.5 | 0.29 | 712.92 | G300E | 1683162.5 | 13.21 | G300E | 0 | 0
4519 | Story47 | B84 | 50 MPa RC Beam (25 cm x 25 cm) | Beam | 50MPa | Concrete Rectangular | 250 | 250 | 625 | 4662.5 | 0.29 | 712.92 | G300E | 2191666.41 | 17.2 | G300E | 818803.48 | 6.42
4520 | Story47 | B85 | 50 MPa RC Beam (25 cm x 25 cm) | Beam | 50MPa | Concrete Rectangular | 250 | 250 | 625 | 4662.5 | 0.29 | 712.92 | G300E | 1908419.53 | 14.97 | G300E | 430650.36 | 3.38
4521 | Story47 | B86 | 50 MPa RC Beam (25 cm x 25 cm) | Beam | 50MPa | Concrete Rectangular | 250 | 250 | 625 | 4662.5 | 0.29 | 712.92 | G300E | 1867622.66 | 14.65 | G300E | 776306.25 | 6.09
4522 | Story47 | B87 | 50 MPa RC Beam (25 cm x 25 cm) | Beam | 50MPa | Concrete Rectangular | 250 | 250 | 625 | 4662.5 | 0.29 | 712.92 | G300E | 1867622.66 | 14.65 | G300E | 776306.25 | 6.09
4523 | Story47 | B88 | 50 MPa RC Beam (25 cm x 25 cm) | Beam | 50MPa | Concrete Rectangular | 250 | 250 | 625 | 4662.5 | 0.29 | 712.92 | G300E | 1902882.81 | 14.93 | G300E | 776306.25 | 6.09
4524 | Story47 | B89 | 50 MPa RC Beam (25 cm x 25 cm) | Beam | 50MPa | Concrete Rectangular | 250 | 250 | 625 | 4662.5 | 0.29 | 712.92 | G300E | 1732410.16 | 13.59 | G300E | 430650.36 | 3.38
4525 | Story47 | B9 | 50 MPa RC Beam (25 cm x 25 cm) | Beam | 50MPa | Concrete Rectangular | 250 | 250 | 625 | 4662.5 | 0.29 | 712.92 | G300E | 2134259.38 | 16.75 | G300E | 700516.58 | 5.5
4526 | Story47 | B90 | 50 MPa RC Beam (25 cm x 25 cm) | Beam | 50MPa | Concrete Rectangular | 250 | 250 | 625 | 4662.5 | 0.29 | 712.92 | G300E | 1658975.78 | 13.02 | G300E | 952315.62 | 7.47
4527 | Story47 | B91 | 50 MPa RC Beam (25 cm x 25 cm) | Beam | 50MPa | Concrete Rectangular | 250 | 250 | 625 | 4662.5 | 0.29 | 712.92 | G300E | 1655187.5 | 12.99 | G300E | 1094230.47 | 8.59
4528 | Story47 | B92 | 50 MPa RC Beam (25 cm x 25 cm) | Beam | 50MPa | Concrete Rectangular | 250 | 250 | 625 | 4662.5 | 0.29 | 712.92 | G300E | 1773789.84 | 13.92 | G300E | 430650.36 | 3.38
4529 | Story47 | B93 | 50 MPa RC Beam (25 cm x 25 cm) | Beam | 50MPa | Concrete Rectangular | 250 | 250 | 625 | 4662.5 | 0.29 | 712.92 | G300E | 1773789.84 | 13.92 | G300E | 430650.36 | 3.38
4530 | Story47 | B94 | 50 MPa RC Beam (25 cm x 25 cm) | Beam | 50MPa | Concrete Rectangular | 250 | 250 | 625 | 4662.5 | 0.29 | 712.92 | G300E | 1902882.81 | 14.93 | G300E | 776306.25 | 6.09
4531 | Story47 | B95 | 50 MPa RC Beam (25 cm x 25 cm) | Beam | 50MPa | Concrete Rectangular | 250 | 250 | 625 | 4662.5 | 0.29 | 712.92 | G300E | 1732410.16 | 13.59 | G300E | 430650.36 | 3.38
4532 | Story47 | B96 | 50 MPa RC Beam (25 cm x 25 cm) | Beam | 50MPa | Concrete Rectangular | 250 | 250 | 625 | 4662.5 | 0.29 | 712.92 | G300E | 1950673.44 | 15.31 | G300E | 430650.36 | 3.38
4533 | Story47 | B97 | 50 MPa RC Beam (25 cm x 25 cm) | Beam | 50MPa | Concrete Rectangular | 250 | 250 | 625 | 4662.5 | 0.29 | 712.92 | G300E | 2134259.38 | 16.75 | G300E | 700516.58 | 5.5
4534 | Story47 | B98 | 50 MPa RC Beam (25 cm x 25 cm) | Beam | 50MPa | Concrete Rectangular | 250 | 250 | 625 | 4662.5 | 0.29 | 712.92 | G300E | 1836442.19 | 14.41 | G300E | 0 | 0
4535 | Story47 | B99 | 50 MPa RC Beam (25 cm x 25 cm) | Beam | 50MPa | Concrete Rectangular | 250 | 250 | 625 | 4662.5 | 0.29 | 712.92 | G300E | 2134259.38 | 16.75 | G300E | 700516.58 | 5.5
4536 | Story48 | B1 | 50 MPa RC Beam (25 cm x 25 cm) | Beam | 50MPa | Concrete Rectangular | 250 | 250 | 625 | 4662.5 | 0.29 | 712.92 | G300E | 1628378.12 | 12.78 | G300E | 1186606.25 | 9.31
4537 | Story48 | B10 | 50 MPa RC Beam (25 cm x 25 cm) | Beam | 50MPa | Concrete Rectangular | 250 | 250 | 625 | 4662.5 | 0.29 | 712.92 | G300E | 1533671.09 | 12.03 | G300E | 873053.12 | 6.85
4538 | Story48 | B100 | 50 MPa RC Beam (25 cm x 25 cm) | Beam | 50MPa | Concrete Rectangular | 250 | 250 | 625 | 4662.5 | 0.29 | 712.92 | G300E | 1880153.12 | 14.75 | G300E | 430650.36 | 3.38
4539 | Story48 | B101 | 50 MPa RC Beam (25 cm x 25 cm) | Beam | 50MPa | Concrete Rectangular | 250 | 250 | 625 | 4662.5 | 0.29 | 712.92 | G300E | 2105410.16 | 16.52 | G300E | 430650.36 | 3.38
4540 | Story48 | B102 | 50 MPa RC Beam (25 cm x 25 cm) | Beam | 50MPa | Concrete Rectangular | 250 | 250 | 625 | 4662.5 | 0.29 | 712.92 | G300E | 1899968.75 | 14.91 | G300E | 776306.25 | 6.09
4541 | Story48 | B103 | 50 MPa RC Beam (25 cm x 25 cm) | Beam | 50MPa | Concrete Rectangular | 250 | 250 | 625 | 4662.5 | 0.29 | 712.92 | G300E | 2157280.47 | 16.93 | G300E | 430650.36 | 3.38
4542 | Story48 | B104 | 50 MPa RC Beam (25 cm x 25 cm) | Beam | 50MPa | Concrete Rectangular | 250 | 250 | 625 | 4662.5 | 0.29 | 712.92 | G300E | 2157280.47 | 16.93 | G300E | 430650.36 | 3.38
4543 | Story48 | B105 | 50 MPa RC Beam (25 cm x 25 cm) | Beam | 50MPa | Concrete Rectangular | 250 | 250 | 625 | 4662.5 | 0.29 | 712.92 | G300E | 1662472.66 | 13.04 | G300E | 1087236.72 | 8.53
4544 | Story48 | B106 | 50 MPa RC Beam (25 cm x 25 cm) | Beam | 50MPa | Concrete Rectangular | 250 | 250 | 625 | 4662.5 | 0.29 | 712.92 | G300E | 1662181.25 | 13.04 | G300E | 1087236.72 | 8.53
4545 | Story48 | B107 | 50 MPa RC Beam (25 cm x 25 cm) | Beam | 50MPa | Concrete Rectangular | 250 | 250 | 625 | 4662.5 | 0.29 | 712.92 | G300E | 1661307.03 | 13.04 | G300E | 916181.25 | 7.19
4546 | Story48 | B108 | 50 MPa RC Beam (25 cm x 25 cm) | Beam | 50MPa | Concrete Rectangular | 250 | 250 | 625 | 4662.5 | 0.29 | 712.92 | G300E | 1533671.09 | 12.03 | G300E | 873053.12 | 6.85
4547 | Story48 | B109 | 50 MPa RC Beam (25 cm x 25 cm) | Beam | 50MPa | Concrete Rectangular | 250 | 250 | 625 | 4662.5 | 0.29 | 712.92 | G300E | 1417982.81 | 11.13 | G300E | 582229.69 | 4.57
4548 | Story48 | B11 | 50 MPa RC Beam (25 cm x 25 cm) | Beam | 50MPa | Concrete Rectangular | 250 | 250 | 625 | 4662.5 | 0.29 | 712.92 | G300E | 2105410.16 | 16.52 | G300E | 430650.36 | 3.38
4549 | Story48 | B110 | 50 MPa RC Beam (25 cm x 25 cm) | Beam | 50MPa | Concrete Rectangular | 250 | 250 | 625 | 4662.5 | 0.29 | 712.92 | G300E | 1533671.09 | 12.03 | G300E | 873053.12 | 6.85
4550 | Story48 | B111 | 50 MPa RC Beam (25 cm x 25 cm) | Beam | 50MPa | Concrete Rectangular | 250 | 250 | 625 | 4662.5 | 0.29 | 712.92 | G300E | 1661307.03 | 13.04 | G300E | 916181.25 | 7.19
4551 | Story48 | B112 | 50 MPa RC Beam (25 cm x 25 cm) | Beam | 50MPa | Concrete Rectangular | 250 | 250 | 625 | 4662.5 | 0.29 | 712.92 | G300E | 1662472.66 | 13.04 | G300E | 1087236.72 | 8.53
4552 | Story48 | B12 | 50 MPa RC Beam (25 cm x 25 cm) | Beam | 50MPa | Concrete Rectangular | 250 | 250 | 625 | 4662.5 | 0.29 | 712.92 | G300E | 1661307.03 | 13.04 | G300E | 916181.25 | 7.19
4553 | Story48 | B13 | 50 MPa RC Beam (25 cm x 25 cm) | Beam | 50MPa | Concrete Rectangular | 250 | 250 | 625 | 4662.5 | 0.29 | 712.92 | G300E | 2157571.88 | 16.93 | G300E | 430650.36 | 3.38
4554 | Story48 | B14 | 50 MPa RC Beam (25 cm x 25 cm) | Beam | 50MPa | Concrete Rectangular | 250 | 250 | 625 | 4662.5 | 0.29 | 712.92 | G300E | 1662472.66 | 13.04 | G300E | 1087236.72 | 8.53
4555 | Story48 | B15 | 50 MPa RC Beam (25 cm x 25 cm) | Beam | 50MPa | Concrete Rectangular | 250 | 250 | 625 | 4662.5 | 0.29 | 712.92 | G300E | 1662181.25 | 13.04 | G300E | 1087236.72 | 8.53
4556 | Story48 | B16 | 50 MPa RC Beam (25 cm x 25 cm) | Beam | 50MPa | Concrete Rectangular | 250 | 250 | 625 | 4662.5 | 0.29 | 712.92 | G300E | 1658975.78 | 13.02 | G300E | 916181.25 | 7.19
4557 | Story48 | B17 | 50 MPa RC Beam (25 cm x 25 cm) | Beam | 50MPa | Concrete Rectangular | 250 | 250 | 625 | 4662.5 | 0.29 | 712.92 | G300E | 1748437.5 | 13.72 | G300E | 451898.97 | 3.55
4558 | Story48 | B18 | 50 MPa RC Beam (25 cm x 25 cm) | Beam | 50MPa | Concrete Rectangular | 250 | 250 | 625 | 4662.5 | 0.29 | 712.92 | G300E | 1858880.47 | 14.59 | G300E | 776306.25 | 6.09
4559 | Story48 | B19 | 50 MPa RC Beam (25 cm x 25 cm) | Beam | 50MPa | Concrete Rectangular | 250 | 250 | 625 | 4662.5 | 0.29 | 712.92 | G300E | 1867039.84 | 14.65 | G300E | 776306.25 | 6.09
4560 | Story48 | B2 | 50 MPa RC Beam (25 cm x 25 cm) | Beam | 50MPa | Concrete Rectangular | 250 | 250 | 625 | 4662.5 | 0.29 | 712.92 | G300E | 1635080.47 | 12.83 | G300E | 1089567.97 | 8.55
4561 | Story48 | B20 | 50 MPa RC Beam (25 cm x 25 cm) | Beam | 50MPa | Concrete Rectangular | 250 | 250 | 625 | 4662.5 | 0.29 | 712.92 | G300E | 1807301.56 | 14.18 | G300E | 776306.25 | 6.09
4562 | Story48 | B21 | 50 MPa RC Beam (25 cm x 25 cm) | Beam | 50MPa | Concrete Rectangular | 250 | 250 | 625 | 4662.5 | 0.29 | 712.92 | G300E | 1878404.69 | 14.74 | G300E | 430650.36 | 3.38
4563 | Story48 | B22 | 50 MPa RC Beam (25 cm x 25 cm) | Beam | 50MPa | Concrete Rectangular | 250 | 250 | 625 | 4662.5 | 0.29 | 712.92 | G300E | 2185546.88 | 17.15 | G300E | 818803.48 | 6.42
4564 | Story48 | B23 | 50 MPa RC Beam (25 cm x 25 cm) | Beam | 50MPa | Concrete Rectangular | 250 | 250 | 625 | 4662.5 | 0.29 | 712.92 | G300E | 1862085.94 | 14.61 | G300E | 194076.56 | 1.52
4565 | Story48 | B24 | 50 MPa RC Beam (25 cm x 25 cm) | Beam | 50MPa | Concrete Rectangular | 250 | 250 | 625 | 4662.5 | 0.29 | 712.92 | G300E | 2186421.09 | 17.16 | G300E | 818803.48 | 6.42
4566 | Story48 | B25 | 50 MPa RC Beam (25 cm x 25 cm) | Beam | 50MPa | Concrete Rectangular | 250 | 250 | 625 | 4662.5 | 0.29 | 712.92 | G300E | 1880153.12 | 14.75 | G300E | 430650.36 | 3.38
4567 | Story48 | B26 | 50 MPa RC Beam (25 cm x 25 cm) | Beam | 50MPa | Concrete Rectangular | 250 | 250 | 625 | 4662.5 | 0.29 | 712.92 | G300E | 1850138.28 | 14.52 | G300E | 776306.25 | 6.09
4568 | Story48 | B27 | 50 MPa RC Beam (25 cm x 25 cm) | Beam | 50MPa | Concrete Rectangular | 250 | 250 | 625 | 4662.5 | 0.29 | 712.92 | G300E | 1899968.75 | 14.91 | G300E | 776306.25 | 6.09
4569 | Story48 | B28 | 50 MPa RC Beam (25 cm x 25 cm) | Beam | 50MPa | Concrete Rectangular | 250 | 250 | 625 | 4662.5 | 0.29 | 712.92 | G300E | 1899968.75 | 14.91 | G300E | 776306.25 | 6.09
4570 | Story48 | B29 | 50 MPa RC Beam (25 cm x 25 cm) | Beam | 50MPa | Concrete Rectangular | 250 | 250 | 625 | 4662.5 | 0.29 | 712.92 | G300E | 2157280.47 | 16.93 | G300E | 430650.36 | 3.38
4571 | Story48 | B3 | 50 MPa RC Beam (25 cm x 25 cm) | Beam | 50MPa | Concrete Rectangular | 250 | 250 | 625 | 4662.5 | 0.29 | 712.92 | G300E | 1748146.09 | 13.72 | G300E | 430650.36 | 3.38
4572 | Story48 | B30 | 50 MPa RC Beam (25 cm x 25 cm) | Beam | 50MPa | Concrete Rectangular | 250 | 250 | 625 | 4662.5 | 0.29 | 712.92 | G300E | 1661307.03 | 13.04 | G300E | 916181.25 | 7.19
4573 | Story48 | B31 | 50 MPa RC Beam (25 cm x 25 cm) | Beam | 50MPa | Concrete Rectangular | 250 | 250 | 625 | 4662.5 | 0.29 | 712.92 | G300E | 1533671.09 | 12.03 | G300E | 873053.12 | 6.85
4574 | Story48 | B32 | 50 MPa RC Beam (25 cm x 25 cm) | Beam | 50MPa | Concrete Rectangular | 250 | 250 | 625 | 4662.5 | 0.29 | 712.92 | G300E | 2105410.16 | 16.52 | G300E | 430650.36 | 3.38
4575 | Story48 | B33 | 50 MPa RC Beam (25 cm x 25 cm) | Beam | 50MPa | Concrete Rectangular | 250 | 250 | 625 | 4662.5 | 0.29 | 712.92 | G300E | 1877239.06 | 14.73 | G300E | 430650.36 | 3.38
4576 | Story48 | B34 | 50 MPa RC Beam (25 cm x 25 cm) | Beam | 50MPa | Concrete Rectangular | 250 | 250 | 625 | 4662.5 | 0.29 | 712.92 | G300E | 1815460.94 | 14.24 | G300E | 776306.25 | 6.09
4577 | Story48 | B35 | 50 MPa RC Beam (25 cm x 25 cm) | Beam | 50MPa | Concrete Rectangular | 250 | 250 | 625 | 4662.5 | 0.29 | 712.92 | G300E | 1900260.16 | 14.91 | G300E | 430650.36 | 3.38
4578 | Story48 | B36 | 50 MPa RC Beam (25 cm x 25 cm) | Beam | 50MPa | Concrete Rectangular | 250 | 250 | 625 | 4662.5 | 0.29 | 712.92 | G300E | 1899968.75 | 14.91 | G300E | 430650.36 | 3.38
4579 | Story48 | B37 | 50 MPa RC Beam (25 cm x 25 cm) | Beam | 50MPa | Concrete Rectangular | 250 | 250 | 625 | 4800 | 0.3 | 733.94 | G300E | 2155800 | 16.92 | G300E | 599400 | 4.7
4580 | Story48 | B38 | 50 MPa RC Beam (25 cm x 25 cm) | Beam | 50MPa | Concrete Rectangular | 250 | 250 | 625 | 4662.5 | 0.29 | 712.92 | G300E | 1706183.59 | 13.39 | G300E | 0 | 0
4581 | Story48 | B39 | 50 MPa RC Beam (25 cm x 25 cm) | Beam | 50MPa | Concrete Rectangular | 250 | 250 | 625 | 4800 | 0.3 | 733.94 | G300E | 2203500 | 17.29 | G300E | 599400 | 4.7
4582 | Story48 | B4 | 50 MPa RC Beam (25 cm x 25 cm) | Beam | 50MPa | Concrete Rectangular | 250 | 250 | 625 | 4662.5 | 0.29 | 712.92 | G300E | 1659850 | 13.02 | G300E | 915015.62 | 7.18
4583 | Story48 | B40 | 50 MPa RC Beam (25 cm x 25 cm) | Beam | 50MPa | Concrete Rectangular | 250 | 250 | 625 | 4662.5 | 0.29 | 712.92 | G300E | 1832362.5 | 14.38 | G300E | 430650.36 | 3.38
4584 | Story48 | B41 | 50 MPa RC Beam (25 cm x 25 cm) | Beam | 50MPa | Concrete Rectangular | 250 | 250 | 625 | 4662.5 | 0.29 | 712.92 | G300E | 1832362.5 | 14.38 | G300E | 430650.36 | 3.38
4585 | Story48 | B42 | 50 MPa RC Beam (25 cm x 25 cm) | Beam | 50MPa | Concrete Rectangular | 250 | 250 | 625 | 4662.5 | 0.29 | 712.92 | G300E | 1850138.28 | 14.52 | G300E | 776306.25 | 6.09
4586 | Story48 | B43 | 50 MPa RC Beam (25 cm x 25 cm) | Beam | 50MPa | Concrete Rectangular | 250 | 250 | 625 | 4662.5 | 0.29 | 712.92 | G300E | 1880153.12 | 14.75 | G300E | 430650.36 | 3.38
4587 | Story48 | B44 | 50 MPa RC Beam (25 cm x 25 cm) | Beam | 50MPa | Concrete Rectangular | 250 | 250 | 625 | 4662.5 | 0.29 | 712.92 | G300E | 2105410.16 | 16.52 | G300E | 430650.36 | 3.38
4588 | Story48 | B45 | 50 MPa RC Beam (25 cm x 25 cm) | Beam | 50MPa | Concrete Rectangular | 250 | 250 | 625 | 4662.5 | 0.29 | 712.92 | G300E | 1533671.09 | 12.03 | G300E | 873053.12 | 6.85
4589 | Story48 | B46 | 50 MPa RC Beam (25 cm x 25 cm) | Beam | 50MPa | Concrete Rectangular | 250 | 250 | 625 | 4662.5 | 0.29 | 712.92 | G300E | 1417982.81 | 11.13 | G300E | 582229.69 | 4.57
4590 | Story48 | B47 | 50 MPa RC Beam (25 cm x 25 cm) | Beam | 50MPa | Concrete Rectangular | 250 | 250 | 625 | 4662.5 | 0.29 | 712.92 | G300E | 2065196.09 | 16.2 | G300E | 409401.74 | 3.21
4591 | Story48 | B48 | 50 MPa RC Beam (25 cm x 25 cm) | Beam | 50MPa | Concrete Rectangular | 250 | 250 | 625 | 4662.5 | 0.29 | 712.92 | G300E | 1862085.94 | 14.61 | G300E | 194076.56 | 1.52
4592 | Story48 | B49 | 50 MPa RC Beam (25 cm x 25 cm) | Beam | 50MPa | Concrete Rectangular | 250 | 250 | 625 | 4662.5 | 0.29 | 712.92 | G300E | 2185838.28 | 17.15 | G300E | 818803.48 | 6.42
4593 | Story48 | B5 | 50 MPa RC Beam (25 cm x 25 cm) | Beam | 50MPa | Concrete Rectangular | 250 | 250 | 625 | 4662.5 | 0.29 | 712.92 | G300E | 2104244.53 | 16.51 | G300E | 430650.36 | 3.38
4594 | Story48 | B50 | 50 MPa RC Beam (25 cm x 25 cm) | Beam | 50MPa | Concrete Rectangular | 250 | 250 | 625 | 4662.5 | 0.29 | 712.92 | G300E | 1706766.41 | 13.39 | G300E | 0 | 0
4595 | Story48 | B51 | 50 MPa RC Beam (25 cm x 25 cm) | Beam | 50MPa | Concrete Rectangular | 250 | 250 | 625 | 4800 | 0.3 | 733.94 | G300E | 2095800 | 16.44 | G300E | 799200 | 6.27
4596 | Story48 | B55 | 50 MPa RC Beam (25 cm x 25 cm) | Beam | 50MPa | Concrete Rectangular | 250 | 250 | 625 | 4662.5 | 0.29 | 712.92 | G300E | 2140378.91 | 16.79 | G300E | 582229.69 | 4.57
4597 | Story48 | B56 | 50 MPa RC Beam (25 cm x 25 cm) | Beam | 50MPa | Concrete Rectangular | 250 | 250 | 625 | 4662.5 | 0.29 | 712.92 | G300E | 1706475 | 13.39 | G300E | 0 | 0
4598 | Story48 | B57 | 50 MPa RC Beam (25 cm x 25 cm) | Beam | 50MPa | Concrete Rectangular | 250 | 250 | 625 | 4662.5 | 0.29 | 712.92 | G300E | 2186712.5 | 17.16 | G300E | 818803.48 | 6.42
4599 | Story48 | B58 | 50 MPa RC Beam (25 cm x 25 cm) | Beam | 50MPa | Concrete Rectangular | 250 | 250 | 625 | 4662.5 | 0.29 | 712.92 | G300E | 1862085.94 | 14.61 | G300E | 194076.56 | 1.52
4600 | Story48 | B59 | 50 MPa RC Beam (25 cm x 25 cm) | Beam | 50MPa | Concrete Rectangular | 250 | 250 | 625 | 4662.5 | 0.29 | 712.92 | G300E | 2065778.91 | 16.21 | G300E | 409401.74 | 3.21
4601 | Story48 | B6 | 50 MPa RC Beam (25 cm x 25 cm) | Beam | 50MPa | Concrete Rectangular | 250 | 250 | 625 | 4662.5 | 0.29 | 712.92 | G300E | 1533671.09 | 12.03 | G300E | 873053.12 | 6.85
4602 | Story48 | B60 | 50 MPa RC Beam (25 cm x 25 cm) | Beam | 50MPa | Concrete Rectangular | 250 | 250 | 625 | 4662.5 | 0.29 | 712.92 | G300E | 1417982.81 | 11.13 | G300E | 582229.69 | 4.57
4603 | Story48 | B61 | 50 MPa RC Beam (25 cm x 25 cm) | Beam | 50MPa | Concrete Rectangular | 250 | 250 | 625 | 4662.5 | 0.29 | 712.92 | G300E | 1533671.09 | 12.03 | G300E | 873053.12 | 6.85
4604 | Story48 | B62 | 50 MPa RC Beam (25 cm x 25 cm) | Beam | 50MPa | Concrete Rectangular | 250 | 250 | 625 | 4662.5 | 0.29 | 712.92 | G300E | 2066070.31 | 16.21 | G300E | 409401.74 | 3.21
4605 | Story48 | B63 | 50 MPa RC Beam (25 cm x 25 cm) | Beam | 50MPa | Concrete Rectangular | 250 | 250 | 625 | 4662.5 | 0.29 | 712.92 | G300E | 1880153.12 | 14.75 | G300E | 430650.36 | 3.38
4606 | Story48 | B64 | 50 MPa RC Beam (25 cm x 25 cm) | Beam | 50MPa | Concrete Rectangular | 250 | 250 | 625 | 4662.5 | 0.29 | 712.92 | G300E | 2186421.09 | 17.16 | G300E | 818803.48 | 6.42
4607 | Story48 | B65 | 50 MPa RC Beam (25 cm x 25 cm) | Beam | 50MPa | Concrete Rectangular | 250 | 250 | 625 | 4662.5 | 0.29 | 712.92 | G300E | 1832071.09 | 14.38 | G300E | 430650.36 | 3.38
4608 | Story48 | B66 | 50 MPa RC Beam (25 cm x 25 cm) | Beam | 50MPa | Concrete Rectangular | 250 | 250 | 625 | 4800 | 0.3 | 733.94 | G300E | 2203500 | 17.29 | G300E | 599400 | 4.7
4609 | Story48 | B67 | 50 MPa RC Beam (25 cm x 25 cm) | Beam | 50MPa | Concrete Rectangular | 250 | 250 | 625 | 4662.5 | 0.29 | 712.92 | G300E | 2140378.91 | 16.79 | G300E | 582229.69 | 4.57
4610 | Story48 | B69 | 50 MPa RC Beam (25 cm x 25 cm) | Beam | 50MPa | Concrete Rectangular | 250 | 250 | 625 | 4662.5 | 0.29 | 712.92 | G300E | 2140378.91 | 16.79 | G300E | 582229.69 | 4.57
4611 | Story48 | B7 | 50 MPa RC Beam (25 cm x 25 cm) | Beam | 50MPa | Concrete Rectangular | 250 | 250 | 625 | 4662.5 | 0.29 | 712.92 | G300E | 2065196.09 | 16.2 | G300E | 409401.74 | 3.21
4612 | Story48 | B70 | 50 MPa RC Beam (25 cm x 25 cm) | Beam | 50MPa | Concrete Rectangular | 250 | 250 | 625 | 4662.5 | 0.29 | 712.92 | G300E | 2140378.91 | 16.79 | G300E | 582229.69 | 4.57
4613 | Story48 | B71 | 50 MPa RC Beam (25 cm x 25 cm) | Beam | 50MPa | Concrete Rectangular | 250 | 250 | 625 | 4662.5 | 0.29 | 712.92 | G300E | 1832362.5 | 14.38 | G300E | 430650.36 | 3.38
4614 | Story48 | B72 | 50 MPa RC Beam (25 cm x 25 cm) | Beam | 50MPa | Concrete Rectangular | 250 | 250 | 625 | 4662.5 | 0.29 | 712.92 | G300E | 2186712.5 | 17.16 | G300E | 818803.48 | 6.42
4615 | Story48 | B73 | 50 MPa RC Beam (25 cm x 25 cm) | Beam | 50MPa | Concrete Rectangular | 250 | 250 | 625 | 4662.5 | 0.29 | 712.92 | G300E | 1880153.12 | 14.75 | G300E | 430650.36 | 3.38
4616 | Story48 | B74 | 50 MPa RC Beam (25 cm x 25 cm) | Beam | 50MPa | Concrete Rectangular | 250 | 250 | 625 | 4662.5 | 0.29 | 712.92 | G300E | 2065778.91 | 16.21 | G300E | 409401.74 | 3.21
4617 | Story48 | B75 | 50 MPa RC Beam (25 cm x 25 cm) | Beam | 50MPa | Concrete Rectangular | 250 | 250 | 625 | 4662.5 | 0.29 | 712.92 | G300E | 1533671.09 | 12.03 | G300E | 873053.12 | 6.85
4618 | Story48 | B76 | 50 MPa RC Beam (25 cm x 25 cm) | Beam | 50MPa | Concrete Rectangular | 250 | 250 | 625 | 4662.5 | 0.29 | 712.92 | G300E | 1661307.03 | 13.04 | G300E | 916181.25 | 7.19
4619 | Story48 | B77 | 50 MPa RC Beam (25 cm x 25 cm) | Beam | 50MPa | Concrete Rectangular | 250 | 250 | 625 | 4662.5 | 0.29 | 712.92 | G300E | 2105410.16 | 16.52 | G300E | 430650.36 | 3.38
4620 | Story48 | B78 | 50 MPa RC Beam (25 cm x 25 cm) | Beam | 50MPa | Concrete Rectangular | 250 | 250 | 625 | 4662.5 | 0.29 | 712.92 | G300E | 1899968.75 | 14.91 | G300E | 776306.25 | 6.09
4621 | Story48 | B79 | 50 MPa RC Beam (25 cm x 25 cm) | Beam | 50MPa | Concrete Rectangular | 250 | 250 | 625 | 4662.5 | 0.29 | 712.92 | G300E | 1850138.28 | 14.52 | G300E | 776306.25 | 6.09
4622 | Story48 | B8 | 50 MPa RC Beam (25 cm x 25 cm) | Beam | 50MPa | Concrete Rectangular | 250 | 250 | 625 | 4662.5 | 0.29 | 712.92 | G300E | 1417982.81 | 11.13 | G300E | 582229.69 | 4.57
4623 | Story48 | B80 | 50 MPa RC Beam (25 cm x 25 cm) | Beam | 50MPa | Concrete Rectangular | 250 | 250 | 625 | 4662.5 | 0.29 | 712.92 | G300E | 1850138.28 | 14.52 | G300E | 776306.25 | 6.09
4624 | Story48 | B81 | 50 MPa RC Beam (25 cm x 25 cm) | Beam | 50MPa | Concrete Rectangular | 250 | 250 | 625 | 4662.5 | 0.29 | 712.92 | G300E | 1832362.5 | 14.38 | G300E | 430650.36 | 3.38
4625 | Story48 | B82 | 50 MPa RC Beam (25 cm x 25 cm) | Beam | 50MPa | Concrete Rectangular | 250 | 250 | 625 | 4662.5 | 0.29 | 712.92 | G300E | 2186712.5 | 17.16 | G300E | 818803.48 | 6.42
4626 | Story48 | B83 | 50 MPa RC Beam (25 cm x 25 cm) | Beam | 50MPa | Concrete Rectangular | 250 | 250 | 625 | 4662.5 | 0.29 | 712.92 | G300E | 1706475 | 13.39 | G300E | 0 | 0
4627 | Story48 | B84 | 50 MPa RC Beam (25 cm x 25 cm) | Beam | 50MPa | Concrete Rectangular | 250 | 250 | 625 | 4662.5 | 0.29 | 712.92 | G300E | 2186712.5 | 17.16 | G300E | 818803.48 | 6.42
4628 | Story48 | B85 | 50 MPa RC Beam (25 cm x 25 cm) | Beam | 50MPa | Concrete Rectangular | 250 | 250 | 625 | 4662.5 | 0.29 | 712.92 | G300E | 1832362.5 | 14.38 | G300E | 430650.36 | 3.38
4629 | Story48 | B86 | 50 MPa RC Beam (25 cm x 25 cm) | Beam | 50MPa | Concrete Rectangular | 250 | 250 | 625 | 4662.5 | 0.29 | 712.92 | G300E | 1850138.28 | 14.52 | G300E | 776306.25 | 6.09
4630 | Story48 | B87 | 50 MPa RC Beam (25 cm x 25 cm) | Beam | 50MPa | Concrete Rectangular | 250 | 250 | 625 | 4662.5 | 0.29 | 712.92 | G300E | 1850138.28 | 14.52 | G300E | 776306.25 | 6.09
4631 | Story48 | B88 | 50 MPa RC Beam (25 cm x 25 cm) | Beam | 50MPa | Concrete Rectangular | 250 | 250 | 625 | 4662.5 | 0.29 | 712.92 | G300E | 1899968.75 | 14.91 | G300E | 776306.25 | 6.09
4632 | Story48 | B89 | 50 MPa RC Beam (25 cm x 25 cm) | Beam | 50MPa | Concrete Rectangular | 250 | 250 | 625 | 4662.5 | 0.29 | 712.92 | G300E | 2105410.16 | 16.52 | G300E | 430650.36 | 3.38
4633 | Story48 | B9 | 50 MPa RC Beam (25 cm x 25 cm) | Beam | 50MPa | Concrete Rectangular | 250 | 250 | 625 | 4662.5 | 0.29 | 712.92 | G300E | 2066070.31 | 16.21 | G300E | 409401.74 | 3.21
4634 | Story48 | B90 | 50 MPa RC Beam (25 cm x 25 cm) | Beam | 50MPa | Concrete Rectangular | 250 | 250 | 625 | 4662.5 | 0.29 | 712.92 | G300E | 1661307.03 | 13.04 | G300E | 916181.25 | 7.19
4635 | Story48 | B91 | 50 MPa RC Beam (25 cm x 25 cm) | Beam | 50MPa | Concrete Rectangular | 250 | 250 | 625 | 4662.5 | 0.29 | 712.92 | G300E | 1662472.66 | 13.04 | G300E | 1087236.72 | 8.53
4636 | Story48 | B92 | 50 MPa RC Beam (25 cm x 25 cm) | Beam | 50MPa | Concrete Rectangular | 250 | 250 | 625 | 4662.5 | 0.29 | 712.92 | G300E | 2157571.88 | 16.93 | G300E | 430650.36 | 3.38
4637 | Story48 | B93 | 50 MPa RC Beam (25 cm x 25 cm) | Beam | 50MPa | Concrete Rectangular | 250 | 250 | 625 | 4662.5 | 0.29 | 712.92 | G300E | 2157280.47 | 16.93 | G300E | 430650.36 | 3.38
4638 | Story48 | B94 | 50 MPa RC Beam (25 cm x 25 cm) | Beam | 50MPa | Concrete Rectangular | 250 | 250 | 625 | 4662.5 | 0.29 | 712.92 | G300E | 1899968.75 | 14.91 | G300E | 776306.25 | 6.09
4639 | Story48 | B95 | 50 MPa RC Beam (25 cm x 25 cm) | Beam | 50MPa | Concrete Rectangular | 250 | 250 | 625 | 4662.5 | 0.29 | 712.92 | G300E | 2105410.16 | 16.52 | G300E | 430650.36 | 3.38
4640 | Story48 | B96 | 50 MPa RC Beam (25 cm x 25 cm) | Beam | 50MPa | Concrete Rectangular | 250 | 250 | 625 | 4662.5 | 0.29 | 712.92 | G300E | 1880153.12 | 14.75 | G300E | 430650.36 | 3.38
4641 | Story48 | B97 | 50 MPa RC Beam (25 cm x 25 cm) | Beam | 50MPa | Concrete Rectangular | 250 | 250 | 625 | 4662.5 | 0.29 | 712.92 | G300E | 2065778.91 | 16.21 | G300E | 409401.74 | 3.21
4642 | Story48 | B98 | 50 MPa RC Beam (25 cm x 25 cm) | Beam | 50MPa | Concrete Rectangular | 250 | 250 | 625 | 4662.5 | 0.29 | 712.92 | G300E | 1862085.94 | 14.61 | G300E | 194076.56 | 1.52
4643 | Story48 | B99 | 50 MPa RC Beam (25 cm x 25 cm) | Beam | 50MPa | Concrete Rectangular | 250 | 250 | 625 | 4662.5 | 0.29 | 712.92 | G300E | 2065778.91 | 16.21 | G300E | 409401.74 | 3.21
4644 | Story49 | B1 | 50 MPa RC Beam (25 cm x 25 cm) | Beam | 50MPa | Concrete Rectangular | 250 | 250 | 625 | 4675 | 0.29 | 714.83 | G300E | 1604985.94 | 12.59 | G300E | 1259035.94 | 9.88
4645 | Story49 | B10 | 50 MPa RC Beam (25 cm x 25 cm) | Beam | 50MPa | Concrete Rectangular | 250 | 250 | 625 | 4675 | 0.29 | 714.83 | G300E | 1552684.38 | 12.18 | G300E | 875685.94 | 6.87
4646 | Story49 | B100 | 50 MPa RC Beam (25 cm x 25 cm) | Beam | 50MPa | Concrete Rectangular | 250 | 250 | 625 | 4675 | 0.29 | 714.83 | G300E | 1888115.62 | 14.81 | G300E | 431804.91 | 3.39
4647 | Story49 | B101 | 50 MPa RC Beam (25 cm x 25 cm) | Beam | 50MPa | Concrete Rectangular | 250 | 250 | 625 | 4675 | 0.29 | 714.83 | G300E | 2063135.94 | 16.19 | G300E | 410499.33 | 3.22
4648 | Story49 | B102 | 50 MPa RC Beam (25 cm x 25 cm) | Beam | 50MPa | Concrete Rectangular | 250 | 250 | 625 | 4675 | 0.29 | 714.83 | G300E | 1937203.12 | 15.2 | G300E | 778387.5 | 6.11
4649 | Story49 | B103 | 50 MPa RC Beam (25 cm x 25 cm) | Beam | 50MPa | Concrete Rectangular | 250 | 250 | 625 | 4675 | 0.29 | 714.83 | G300E | 2134429.69 | 16.75 | G300E | 431804.91 | 3.39
4650 | Story49 | B104 | 50 MPa RC Beam (25 cm x 25 cm) | Beam | 50MPa | Concrete Rectangular | 250 | 250 | 625 | 4675 | 0.29 | 714.83 | G300E | 2134429.69 | 16.75 | G300E | 431804.91 | 3.39
4651 | Story49 | B105 | 50 MPa RC Beam (25 cm x 25 cm) | Beam | 50MPa | Concrete Rectangular | 250 | 250 | 625 | 4675 | 0.29 | 714.83 | G300E | 1637710.94 | 12.85 | G300E | 1357503.12 | 10.65
4652 | Story49 | B106 | 50 MPa RC Beam (25 cm x 25 cm) | Beam | 50MPa | Concrete Rectangular | 250 | 250 | 625 | 4675 | 0.29 | 714.83 | G300E | 1637418.75 | 12.85 | G300E | 1357503.12 | 10.65
4653 | Story49 | B107 | 50 MPa RC Beam (25 cm x 25 cm) | Beam | 50MPa | Concrete Rectangular | 250 | 250 | 625 | 4675 | 0.29 | 714.83 | G300E | 1683292.19 | 13.21 | G300E | 808775 | 6.35
4654 | Story49 | B108 | 50 MPa RC Beam (25 cm x 25 cm) | Beam | 50MPa | Concrete Rectangular | 250 | 250 | 625 | 4675 | 0.29 | 714.83 | G300E | 1552684.38 | 12.18 | G300E | 875685.94 | 6.87
4655 | Story49 | B109 | 50 MPa RC Beam (25 cm x 25 cm) | Beam | 50MPa | Concrete Rectangular | 250 | 250 | 625 | 4675 | 0.29 | 714.83 | G300E | 1426459.38 | 11.19 | G300E | 0 | 0
4656 | Story49 | B11 | 50 MPa RC Beam (25 cm x 25 cm) | Beam | 50MPa | Concrete Rectangular | 250 | 250 | 625 | 4675 | 0.29 | 714.83 | G300E | 2063135.94 | 16.19 | G300E | 410499.33 | 3.22
4657 | Story49 | B110 | 50 MPa RC Beam (25 cm x 25 cm) | Beam | 50MPa | Concrete Rectangular | 250 | 250 | 625 | 4675 | 0.29 | 714.83 | G300E | 1552684.38 | 12.18 | G300E | 875685.94 | 6.87
4658 | Story49 | B111 | 50 MPa RC Beam (25 cm x 25 cm) | Beam | 50MPa | Concrete Rectangular | 250 | 250 | 625 | 4675 | 0.29 | 714.83 | G300E | 1683292.19 | 13.21 | G300E | 808775 | 6.35
4659 | Story49 | B112 | 50 MPa RC Beam (25 cm x 25 cm) | Beam | 50MPa | Concrete Rectangular | 250 | 250 | 625 | 4675 | 0.29 | 714.83 | G300E | 1637710.94 | 12.85 | G300E | 1357503.12 | 10.65
4660 | Story49 | B12 | 50 MPa RC Beam (25 cm x 25 cm) | Beam | 50MPa | Concrete Rectangular | 250 | 250 | 625 | 4675 | 0.29 | 714.83 | G300E | 1683292.19 | 13.21 | G300E | 808775 | 6.35
4661 | Story49 | B13 | 50 MPa RC Beam (25 cm x 25 cm) | Beam | 50MPa | Concrete Rectangular | 250 | 250 | 625 | 4675 | 0.29 | 714.83 | G300E | 2134721.88 | 16.75 | G300E | 431804.91 | 3.39
4662 | Story49 | B14 | 50 MPa RC Beam (25 cm x 25 cm) | Beam | 50MPa | Concrete Rectangular | 250 | 250 | 625 | 4675 | 0.29 | 714.83 | G300E | 1637710.94 | 12.85 | G300E | 1357503.12 | 10.65
4663 | Story49 | B15 | 50 MPa RC Beam (25 cm x 25 cm) | Beam | 50MPa | Concrete Rectangular | 250 | 250 | 625 | 4675 | 0.29 | 714.83 | G300E | 1637418.75 | 12.85 | G300E | 1357503.12 | 10.65
4664 | Story49 | B16 | 50 MPa RC Beam (25 cm x 25 cm) | Beam | 50MPa | Concrete Rectangular | 250 | 250 | 625 | 4675 | 0.29 | 714.83 | G300E | 1681539.06 | 13.19 | G300E | 808775 | 6.35
4665 | Story49 | B17 | 50 MPa RC Beam (25 cm x 25 cm) | Beam | 50MPa | Concrete Rectangular | 250 | 250 | 625 | 4675 | 0.29 | 714.83 | G300E | 2127709.38 | 16.69 | G300E | 431804.91 | 3.39
4666 | Story49 | B18 | 50 MPa RC Beam (25 cm x 25 cm) | Beam | 50MPa | Concrete Rectangular | 250 | 250 | 625 | 4675 | 0.29 | 714.83 | G300E | 1894251.56 | 14.86 | G300E | 778387.5 | 6.11
4667 | Story49 | B19 | 50 MPa RC Beam (25 cm x 25 cm) | Beam | 50MPa | Concrete Rectangular | 250 | 250 | 625 | 4675 | 0.29 | 714.83 | G300E | 1903017.19 | 14.93 | G300E | 778387.5 | 6.11
4668 | Story49 | B2 | 50 MPa RC Beam (25 cm x 25 cm) | Beam | 50MPa | Concrete Rectangular | 250 | 250 | 625 | 4675 | 0.29 | 714.83 | G300E | 1612290.62 | 12.65 | G300E | 1357503.12 | 10.65
4669 | Story49 | B20 | 50 MPa RC Beam (25 cm x 25 cm) | Beam | 50MPa | Concrete Rectangular | 250 | 250 | 625 | 4675 | 0.29 | 714.83 | G300E | 1808932.81 | 14.19 | G300E | 778387.5 | 6.11
4670 | Story49 | B21 | 50 MPa RC Beam (25 cm x 25 cm) | Beam | 50MPa | Concrete Rectangular | 250 | 250 | 625 | 4675 | 0.29 | 714.83 | G300E | 1886946.88 | 14.81 | G300E | 431804.91 | 3.39
4671 | Story49 | B22 | 50 MPa RC Beam (25 cm x 25 cm) | Beam | 50MPa | Concrete Rectangular | 250 | 250 | 625 | 4675 | 0.29 | 714.83 | G300E | 2200171.88 | 17.26 | G300E | 820998.66 | 6.44
4672 | Story49 | B23 | 50 MPa RC Beam (25 cm x 25 cm) | Beam | 50MPa | Concrete Rectangular | 250 | 250 | 625 | 4675 | 0.29 | 714.83 | G300E | 1951812.5 | 15.31 | G300E | 389193.75 | 3.05
4673 | Story49 | B24 | 50 MPa RC Beam (25 cm x 25 cm) | Beam | 50MPa | Concrete Rectangular | 250 | 250 | 625 | 4675 | 0.29 | 714.83 | G300E | 2200464.06 | 17.27 | G300E | 820998.66 | 6.44
4674 | Story49 | B25 | 50 MPa RC Beam (25 cm x 25 cm) | Beam | 50MPa | Concrete Rectangular | 250 | 250 | 625 | 4675 | 0.29 | 714.83 | G300E | 1888407.81 | 14.82 | G300E | 431804.91 | 3.39
4675 | Story49 | B26 | 50 MPa RC Beam (25 cm x 25 cm) | Beam | 50MPa | Concrete Rectangular | 250 | 250 | 625 | 4675 | 0.29 | 714.83 | G300E | 1850423.44 | 14.52 | G300E | 778387.5 | 6.11
4676 | Story49 | B27 | 50 MPa RC Beam (25 cm x 25 cm) | Beam | 50MPa | Concrete Rectangular | 250 | 250 | 625 | 4675 | 0.29 | 714.83 | G300E | 1937203.12 | 15.2 | G300E | 778387.5 | 6.11
4677 | Story49 | B28 | 50 MPa RC Beam (25 cm x 25 cm) | Beam | 50MPa | Concrete Rectangular | 250 | 250 | 625 | 4675 | 0.29 | 714.83 | G300E | 1937203.12 | 15.2 | G300E | 778387.5 | 6.11
4678 | Story49 | B29 | 50 MPa RC Beam (25 cm x 25 cm) | Beam | 50MPa | Concrete Rectangular | 250 | 250 | 625 | 4675 | 0.29 | 714.83 | G300E | 2134429.69 | 16.75 | G300E | 431804.91 | 3.39
4679 | Story49 | B3 | 50 MPa RC Beam (25 cm x 25 cm) | Beam | 50MPa | Concrete Rectangular | 250 | 250 | 625 | 4675 | 0.29 | 714.83 | G300E | 2122450 | 16.65 | G300E | 431804.91 | 3.39
4680 | Story49 | B30 | 50 MPa RC Beam (25 cm x 25 cm) | Beam | 50MPa | Concrete Rectangular | 250 | 250 | 625 | 4675 | 0.29 | 714.83 | G300E | 1683292.19 | 13.21 | G300E | 808775 | 6.35
4681 | Story49 | B31 | 50 MPa RC Beam (25 cm x 25 cm) | Beam | 50MPa | Concrete Rectangular | 250 | 250 | 625 | 4675 | 0.29 | 714.83 | G300E | 1551515.62 | 12.17 | G300E | 875685.94 | 6.87
4682 | Story49 | B32 | 50 MPa RC Beam (25 cm x 25 cm) | Beam | 50MPa | Concrete Rectangular | 250 | 250 | 625 | 4675 | 0.29 | 714.83 | G300E | 2062259.38 | 16.18 | G300E | 410499.33 | 3.22
4683 | Story49 | B33 | 50 MPa RC Beam (25 cm x 25 cm) | Beam | 50MPa | Concrete Rectangular | 250 | 250 | 625 | 4675 | 0.29 | 714.83 | G300E | 1886070.31 | 14.8 | G300E | 431804.91 | 3.39
4684 | Story49 | B34 | 50 MPa RC Beam (25 cm x 25 cm) | Beam | 50MPa | Concrete Rectangular | 250 | 250 | 625 | 4675 | 0.29 | 714.83 | G300E | 1816237.5 | 14.25 | G300E | 778387.5 | 6.11
4685 | Story49 | B35 | 50 MPa RC Beam (25 cm x 25 cm) | Beam | 50MPa | Concrete Rectangular | 250 | 250 | 625 | 4675 | 0.29 | 714.83 | G300E | 1825003.12 | 14.32 | G300E | 431804.91 | 3.39
4686 | Story49 | B36 | 50 MPa RC Beam (25 cm x 25 cm) | Beam | 50MPa | Concrete Rectangular | 250 | 250 | 625 | 4675 | 0.29 | 714.83 | G300E | 1825295.31 | 14.32 | G300E | 431804.91 | 3.39
4687 | Story49 | B37 | 50 MPa RC Beam (25 cm x 25 cm) | Beam | 50MPa | Concrete Rectangular | 250 | 250 | 625 | 4800 | 0.3 | 733.94 | G300E | 2102400 | 16.5 | G300E | 399600 | 3.14
4688 | Story49 | B38 | 50 MPa RC Beam (25 cm x 25 cm) | Beam | 50MPa | Concrete Rectangular | 250 | 250 | 625 | 4675 | 0.29 | 714.83 | G300E | 1777668.75 | 13.95 | G300E | 0 | 0
4689 | Story49 | B39 | 50 MPa RC Beam (25 cm x 25 cm) | Beam | 50MPa | Concrete Rectangular | 250 | 250 | 625 | 4800 | 0.3 | 733.94 | G300E | 2077500 | 16.3 | G300E | 399600 | 3.14
4690 | Story49 | B4 | 50 MPa RC Beam (25 cm x 25 cm) | Beam | 50MPa | Concrete Rectangular | 250 | 250 | 625 | 4675 | 0.29 | 714.83 | G300E | 1682123.44 | 13.2 | G300E | 808775 | 6.35
4691 | Story49 | B40 | 50 MPa RC Beam (25 cm x 25 cm) | Beam | 50MPa | Concrete Rectangular | 250 | 250 | 625 | 4675 | 0.29 | 714.83 | G300E | 1825879.69 | 14.33 | G300E | 431804.91 | 3.39
4692 | Story49 | B41 | 50 MPa RC Beam (25 cm x 25 cm) | Beam | 50MPa | Concrete Rectangular | 250 | 250 | 625 | 4675 | 0.29 | 714.83 | G300E | 1826171.88 | 14.33 | G300E | 431804.91 | 3.39
4693 | Story49 | B42 | 50 MPa RC Beam (25 cm x 25 cm) | Beam | 50MPa | Concrete Rectangular | 250 | 250 | 625 | 4675 | 0.29 | 714.83 | G300E | 1850423.44 | 14.52 | G300E | 778387.5 | 6.11
4694 | Story49 | B43 | 50 MPa RC Beam (25 cm x 25 cm) | Beam | 50MPa | Concrete Rectangular | 250 | 250 | 625 | 4675 | 0.29 | 714.83 | G300E | 1888115.62 | 14.81 | G300E | 431804.91 | 3.39
4695 | Story49 | B44 | 50 MPa RC Beam (25 cm x 25 cm) | Beam | 50MPa | Concrete Rectangular | 250 | 250 | 625 | 4675 | 0.29 | 714.83 | G300E | 2063135.94 | 16.19 | G300E | 410499.33 | 3.22
4696 | Story49 | B45 | 50 MPa RC Beam (25 cm x 25 cm) | Beam | 50MPa | Concrete Rectangular | 250 | 250 | 625 | 4675 | 0.29 | 714.83 | G300E | 1552684.38 | 12.18 | G300E | 875685.94 | 6.87
4697 | Story49 | B46 | 50 MPa RC Beam (25 cm x 25 cm) | Beam | 50MPa | Concrete Rectangular | 250 | 250 | 625 | 4675 | 0.29 | 714.83 | G300E | 1426459.38 | 11.19 | G300E | 0 | 0
4698 | Story49 | B47 | 50 MPa RC Beam (25 cm x 25 cm) | Beam | 50MPa | Concrete Rectangular | 250 | 250 | 625 | 4675 | 0.29 | 714.83 | G300E | 2158681.25 | 16.94 | G300E | 410499.33 | 3.22
4699 | Story49 | B48 | 50 MPa RC Beam (25 cm x 25 cm) | Beam | 50MPa | Concrete Rectangular | 250 | 250 | 625 | 4675 | 0.29 | 714.83 | G300E | 1951812.5 | 15.31 | G300E | 389193.75 | 3.05
4700 | Story49 | B49 | 50 MPa RC Beam (25 cm x 25 cm) | Beam | 50MPa | Concrete Rectangular | 250 | 250 | 625 | 4675 | 0.29 | 714.83 | G300E | 2200756.25 | 17.27 | G300E | 820998.66 | 6.44
4701 | Story49 | B5 | 50 MPa RC Beam (25 cm x 25 cm) | Beam | 50MPa | Concrete Rectangular | 250 | 250 | 625 | 4675 | 0.29 | 714.83 | G300E | 2061967.19 | 16.18 | G300E | 410499.33 | 3.22
4702 | Story49 | B50 | 50 MPa RC Beam (25 cm x 25 cm) | Beam | 50MPa | Concrete Rectangular | 250 | 250 | 625 | 4675 | 0.29 | 714.83 | G300E | 1777668.75 | 13.95 | G300E | 0 | 0
4703 | Story49 | B51 | 50 MPa RC Beam (25 cm x 25 cm) | Beam | 50MPa | Concrete Rectangular | 250 | 250 | 625 | 4800 | 0.3 | 733.94 | G300E | 2111700 | 16.57 | G300E | 399600 | 3.14
4704 | Story49 | B55 | 50 MPa RC Beam (25 cm x 25 cm) | Beam | 50MPa | Concrete Rectangular | 250 | 250 | 625 | 4675 | 0.29 | 714.83 | G300E | 2023398.44 | 15.88 | G300E | 389193.75 | 3.05
4705 | Story49 | B56 | 50 MPa RC Beam (25 cm x 25 cm) | Beam | 50MPa | Concrete Rectangular | 250 | 250 | 625 | 4675 | 0.29 | 714.83 | G300E | 1778253.12 | 13.95 | G300E | 0 | 0
4706 | Story49 | B57 | 50 MPa RC Beam (25 cm x 25 cm) | Beam | 50MPa | Concrete Rectangular | 250 | 250 | 625 | 4675 | 0.29 | 714.83 | G300E | 2200756.25 | 17.27 | G300E | 820998.66 | 6.44
4707 | Story49 | B58 | 50 MPa RC Beam (25 cm x 25 cm) | Beam | 50MPa | Concrete Rectangular | 250 | 250 | 625 | 4675 | 0.29 | 714.83 | G300E | 1951812.5 | 15.31 | G300E | 389193.75 | 3.05
4708 | Story49 | B59 | 50 MPa RC Beam (25 cm x 25 cm) | Beam | 50MPa | Concrete Rectangular | 250 | 250 | 625 | 4675 | 0.29 | 714.83 | G300E | 2159265.62 | 16.94 | G300E | 410499.33 | 3.22
4709 | Story49 | B6 | 50 MPa RC Beam (25 cm x 25 cm) | Beam | 50MPa | Concrete Rectangular | 250 | 250 | 625 | 4675 | 0.29 | 714.83 | G300E | 1551515.62 | 12.17 | G300E | 875685.94 | 6.87
4710 | Story49 | B60 | 50 MPa RC Beam (25 cm x 25 cm) | Beam | 50MPa | Concrete Rectangular | 250 | 250 | 625 | 4675 | 0.29 | 714.83 | G300E | 1426459.38 | 11.19 | G300E | 0 | 0
4711 | Story49 | B61 | 50 MPa RC Beam (25 cm x 25 cm) | Beam | 50MPa | Concrete Rectangular | 250 | 250 | 625 | 4675 | 0.29 | 714.83 | G300E | 1552684.38 | 12.18 | G300E | 875685.94 | 6.87
4712 | Story49 | B62 | 50 MPa RC Beam (25 cm x 25 cm) | Beam | 50MPa | Concrete Rectangular | 250 | 250 | 625 | 4675 | 0.29 | 714.83 | G300E | 2159265.62 | 16.94 | G300E | 410499.33 | 3.22
4713 | Story49 | B63 | 50 MPa RC Beam (25 cm x 25 cm) | Beam | 50MPa | Concrete Rectangular | 250 | 250 | 625 | 4675 | 0.29 | 714.83 | G300E | 1888407.81 | 14.82 | G300E | 431804.91 | 3.39
4714 | Story49 | B64 | 50 MPa RC Beam (25 cm x 25 cm) | Beam | 50MPa | Concrete Rectangular | 250 | 250 | 625 | 4675 | 0.29 | 714.83 | G300E | 2200464.06 | 17.27 | G300E | 820998.66 | 6.44
4715 | Story49 | B65 | 50 MPa RC Beam (25 cm x 25 cm) | Beam | 50MPa | Concrete Rectangular | 250 | 250 | 625 | 4675 | 0.29 | 714.83 | G300E | 1825879.69 | 14.33 | G300E | 431804.91 | 3.39
4716 | Story49 | B66 | 50 MPa RC Beam (25 cm x 25 cm) | Beam | 50MPa | Concrete Rectangular | 250 | 250 | 625 | 4800 | 0.3 | 733.94 | G300E | 2077500 | 16.3 | G300E | 399600 | 3.14
4717 | Story49 | B67 | 50 MPa RC Beam (25 cm x 25 cm) | Beam | 50MPa | Concrete Rectangular | 250 | 250 | 625 | 4675 | 0.29 | 714.83 | G300E | 2023398.44 | 15.88 | G300E | 389193.75 | 3.05
4718 | Story49 | B69 | 50 MPa RC Beam (25 cm x 25 cm) | Beam | 50MPa | Concrete Rectangular | 250 | 250 | 625 | 4675 | 0.29 | 714.83 | G300E | 2023398.44 | 15.88 | G300E | 389193.75 | 3.05
4719 | Story49 | B7 | 50 MPa RC Beam (25 cm x 25 cm) | Beam | 50MPa | Concrete Rectangular | 250 | 250 | 625 | 4675 | 0.29 | 714.83 | G300E | 2158681.25 | 16.94 | G300E | 410499.33 | 3.22
4720 | Story49 | B70 | 50 MPa RC Beam (25 cm x 25 cm) | Beam | 50MPa | Concrete Rectangular | 250 | 250 | 625 | 4675 | 0.29 | 714.83 | G300E | 2023398.44 | 15.88 | G300E | 389193.75 | 3.05
4721 | Story49 | B71 | 50 MPa RC Beam (25 cm x 25 cm) | Beam | 50MPa | Concrete Rectangular | 250 | 250 | 625 | 4675 | 0.29 | 714.83 | G300E | 1825879.69 | 14.33 | G300E | 431804.91 | 3.39
4722 | Story49 | B72 | 50 MPa RC Beam (25 cm x 25 cm) | Beam | 50MPa | Concrete Rectangular | 250 | 250 | 625 | 4675 | 0.29 | 714.83 | G300E | 2200756.25 | 17.27 | G300E | 820998.66 | 6.44
4723 | Story49 | B73 | 50 MPa RC Beam (25 cm x 25 cm) | Beam | 50MPa | Concrete Rectangular | 250 | 250 | 625 | 4675 | 0.29 | 714.83 | G300E | 1888115.62 | 14.81 | G300E | 431804.91 | 3.39
4724 | Story49 | B74 | 50 MPa RC Beam (25 cm x 25 cm) | Beam | 50MPa | Concrete Rectangular | 250 | 250 | 625 | 4675 | 0.29 | 714.83 | G300E | 2159265.62 | 16.94 | G300E | 410499.33 | 3.22
4725 | Story49 | B75 | 50 MPa RC Beam (25 cm x 25 cm) | Beam | 50MPa | Concrete Rectangular | 250 | 250 | 625 | 4675 | 0.29 | 714.83 | G300E | 1552684.38 | 12.18 | G300E | 875685.94 | 6.87
4726 | Story49 | B76 | 50 MPa RC Beam (25 cm x 25 cm) | Beam | 50MPa | Concrete Rectangular | 250 | 250 | 625 | 4675 | 0.29 | 714.83 | G300E | 1683292.19 | 13.21 | G300E | 808775 | 6.35
4727 | Story49 | B77 | 50 MPa RC Beam (25 cm x 25 cm) | Beam | 50MPa | Concrete Rectangular | 250 | 250 | 625 | 4675 | 0.29 | 714.83 | G300E | 2063135.94 | 16.19 | G300E | 410499.33 | 3.22
4728 | Story49 | B78 | 50 MPa RC Beam (25 cm x 25 cm) | Beam | 50MPa | Concrete Rectangular | 250 | 250 | 625 | 4675 | 0.29 | 714.83 | G300E | 1937203.12 | 15.2 | G300E | 778387.5 | 6.11
4729 | Story49 | B79 | 50 MPa RC Beam (25 cm x 25 cm) | Beam | 50MPa | Concrete Rectangular | 250 | 250 | 625 | 4675 | 0.29 | 714.83 | G300E | 1850423.44 | 14.52 | G300E | 778387.5 | 6.11
4730 | Story49 | B8 | 50 MPa RC Beam (25 cm x 25 cm) | Beam | 50MPa | Concrete Rectangular | 250 | 250 | 625 | 4675 | 0.29 | 714.83 | G300E | 1426459.38 | 11.19 | G300E | 0 | 0
4731 | Story49 | B80 | 50 MPa RC Beam (25 cm x 25 cm) | Beam | 50MPa | Concrete Rectangular | 250 | 250 | 625 | 4675 | 0.29 | 714.83 | G300E | 1850423.44 | 14.52 | G300E | 778387.5 | 6.11
4732 | Story49 | B81 | 50 MPa RC Beam (25 cm x 25 cm) | Beam | 50MPa | Concrete Rectangular | 250 | 250 | 625 | 4675 | 0.29 | 714.83 | G300E | 1826171.88 | 14.33 | G300E | 431804.91 | 3.39
4733 | Story49 | B82 | 50 MPa RC Beam (25 cm x 25 cm) | Beam | 50MPa | Concrete Rectangular | 250 | 250 | 625 | 4675 | 0.29 | 714.83 | G300E | 2200756.25 | 17.27 | G300E | 820998.66 | 6.44
4734 | Story49 | B83 | 50 MPa RC Beam (25 cm x 25 cm) | Beam | 50MPa | Concrete Rectangular | 250 | 250 | 625 | 4675 | 0.29 | 714.83 | G300E | 1778253.12 | 13.95 | G300E | 0 | 0
4735 | Story49 | B84 | 50 MPa RC Beam (25 cm x 25 cm) | Beam | 50MPa | Concrete Rectangular | 250 | 250 | 625 | 4675 | 0.29 | 714.83 | G300E | 2200756.25 | 17.27 | G300E | 820998.66 | 6.44
4736 | Story49 | B85 | 50 MPa RC Beam (25 cm x 25 cm) | Beam | 50MPa | Concrete Rectangular | 250 | 250 | 625 | 4675 | 0.29 | 714.83 | G300E | 1825879.69 | 14.33 | G300E | 431804.91 | 3.39
4737 | Story49 | B86 | 50 MPa RC Beam (25 cm x 25 cm) | Beam | 50MPa | Concrete Rectangular | 250 | 250 | 625 | 4675 | 0.29 | 714.83 | G300E | 1850423.44 | 14.52 | G300E | 778387.5 | 6.11
4738 | Story49 | B87 | 50 MPa RC Beam (25 cm x 25 cm) | Beam | 50MPa | Concrete Rectangular | 250 | 250 | 625 | 4675 | 0.29 | 714.83 | G300E | 1850423.44 | 14.52 | G300E | 778387.5 | 6.11
4739 | Story49 | B88 | 50 MPa RC Beam (25 cm x 25 cm) | Beam | 50MPa | Concrete Rectangular | 250 | 250 | 625 | 4675 | 0.29 | 714.83 | G300E | 1937203.12 | 15.2 | G300E | 778387.5 | 6.11
4740 | Story49 | B89 | 50 MPa RC Beam (25 cm x 25 cm) | Beam | 50MPa | Concrete Rectangular | 250 | 250 | 625 | 4675 | 0.29 | 714.83 | G300E | 2063135.94 | 16.19 | G300E | 410499.33 | 3.22
4741 | Story49 | B9 | 50 MPa RC Beam (25 cm x 25 cm) | Beam | 50MPa | Concrete Rectangular | 250 | 250 | 625 | 4675 | 0.29 | 714.83 | G300E | 2159265.62 | 16.94 | G300E | 410499.33 | 3.22
4742 | Story49 | B90 | 50 MPa RC Beam (25 cm x 25 cm) | Beam | 50MPa | Concrete Rectangular | 250 | 250 | 625 | 4675 | 0.29 | 714.83 | G300E | 1683292.19 | 13.21 | G300E | 808775 | 6.35
4743 | Story49 | B91 | 50 MPa RC Beam (25 cm x 25 cm) | Beam | 50MPa | Concrete Rectangular | 250 | 250 | 625 | 4675 | 0.29 | 714.83 | G300E | 1637710.94 | 12.85 | G300E | 1357503.12 | 10.65
4744 | Story49 | B92 | 50 MPa RC Beam (25 cm x 25 cm) | Beam | 50MPa | Concrete Rectangular | 250 | 250 | 625 | 4675 | 0.29 | 714.83 | G300E | 2134721.88 | 16.75 | G300E | 431804.91 | 3.39
4745 | Story49 | B93 | 50 MPa RC Beam (25 cm x 25 cm) | Beam | 50MPa | Concrete Rectangular | 250 | 250 | 625 | 4675 | 0.29 | 714.83 | G300E | 2134429.69 | 16.75 | G300E | 431804.91 | 3.39
4746 | Story49 | B94 | 50 MPa RC Beam (25 cm x 25 cm) | Beam | 50MPa | Concrete Rectangular | 250 | 250 | 625 | 4675 | 0.29 | 714.83 | G300E | 1937203.12 | 15.2 | G300E | 778387.5 | 6.11
4747 | Story49 | B95 | 50 MPa RC Beam (25 cm x 25 cm) | Beam | 50MPa | Concrete Rectangular | 250 | 250 | 625 | 4675 | 0.29 | 714.83 | G300E | 2063135.94 | 16.19 | G300E | 410499.33 | 3.22
4748 | Story49 | B96 | 50 MPa RC Beam (25 cm x 25 cm) | Beam | 50MPa | Concrete Rectangular | 250 | 250 | 625 | 4675 | 0.29 | 714.83 | G300E | 1888115.62 | 14.81 | G300E | 431804.91 | 3.39
4749 | Story49 | B97 | 50 MPa RC Beam (25 cm x 25 cm) | Beam | 50MPa | Concrete Rectangular | 250 | 250 | 625 | 4675 | 0.29 | 714.83 | G300E | 2159265.62 | 16.94 | G300E | 410499.33 | 3.22
4750 | Story49 | B98 | 50 MPa RC Beam (25 cm x 25 cm) | Beam | 50MPa | Concrete Rectangular | 250 | 250 | 625 | 4675 | 0.29 | 714.83 | G300E | 1951812.5 | 15.31 | G300E | 389193.75 | 3.05
4751 | Story49 | B99 | 50 MPa RC Beam (25 cm x 25 cm) | Beam | 50MPa | Concrete Rectangular | 250 | 250 | 625 | 4675 | 0.29 | 714.83 | G300E | 2159265.62 | 16.94 | G300E | 410499.33 | 3.22
4752 | Story5 | B1 | 50 MPa RC Beam (25 cm x 25 cm) | Beam | 50MPa | Concrete Rectangular | 250 | 250 | 625 | 4500 | 0.28 | 688.07 | G300E | 2203714.29 | 17.29 | G300E | 642214.29 | 5.04
4753 | Story5 | B10 | 50 MPa RC Beam (25 cm x 25 cm) | Beam | 50MPa | Concrete Rectangular | 250 | 250 | 625 | 4500 | 0.28 | 688.07 | G300E | 1681714.29 | 13.2 | G300E | 642214.29 | 5.04
4754 | Story5 | B100 | 50 MPa RC Beam (25 cm x 25 cm) | Beam | 50MPa | Concrete Rectangular | 250 | 250 | 625 | 4500 | 0.28 | 688.07 | G300E | 3097607.14 | 24.3 | G300E | 689089.82 | 5.41
4755 | Story5 | B101 | 50 MPa RC Beam (25 cm x 25 cm) | Beam | 50MPa | Concrete Rectangular | 250 | 250 | 625 | 4500 | 0.28 | 688.07 | G300E | 2744035.71 | 21.53 | G300E | 712527.59 | 5.59
4756 | Story5 | B102 | 50 MPa RC Beam (25 cm x 25 cm) | Beam | 50MPa | Concrete Rectangular | 250 | 250 | 625 | 4500 | 0.28 | 688.07 | G300E | 3082500 | 24.19 | G300E | 735965.36 | 5.77
4757 | Story5 | B103 | 50 MPa RC Beam (25 cm x 25 cm) | Beam | 50MPa | Concrete Rectangular | 250 | 250 | 625 | 4500 | 0.28 | 688.07 | G300E | 2511642.86 | 19.71 | G300E | 701599.02 | 5.51
4758 | Story5 | B104 | 50 MPa RC Beam (25 cm x 25 cm) | Beam | 50MPa | Concrete Rectangular | 250 | 250 | 625 | 4500 | 0.28 | 688.07 | G300E | 3175071.43 | 24.91 | G300E | 735965.36 | 5.77
4759 | Story5 | B105 | 50 MPa RC Beam (25 cm x 25 cm) | Beam | 50MPa | Concrete Rectangular | 250 | 250 | 625 | 4500 | 0.28 | 688.07 | G300E | 1745035.71 | 13.69 | G300E | 642214.29 | 5.04
4760 | Story5 | B106 | 50 MPa RC Beam (25 cm x 25 cm) | Beam | 50MPa | Concrete Rectangular | 250 | 250 | 625 | 4500 | 0.28 | 688.07 | G300E | 2145535.71 | 16.83 | G300E | 642214.29 | 5.04
4761 | Story5 | B107 | 50 MPa RC Beam (25 cm x 25 cm) | Beam | 50MPa | Concrete Rectangular | 250 | 250 | 625 | 4500 | 0.28 | 688.07 | G300E | 2162250 | 16.97 | G300E | 642214.29 | 5.04
4762 | Story5 | B108 | 50 MPa RC Beam (25 cm x 25 cm) | Beam | 50MPa | Concrete Rectangular | 250 | 250 | 625 | 4500 | 0.28 | 688.07 | G300E | 2156785.71 | 16.92 | G300E | 642214.29 | 5.04
4763 | Story5 | B109 | 50 MPa RC Beam (25 cm x 25 cm) | Beam | 50MPa | Concrete Rectangular | 250 | 250 | 625 | 4500 | 0.28 | 688.07 | G300E | 2145214.29 | 16.83 | G300E | 642214.29 | 5.04
4764 | Story5 | B11 | 50 MPa RC Beam (25 cm x 25 cm) | Beam | 50MPa | Concrete Rectangular | 250 | 250 | 625 | 4500 | 0.28 | 688.07 | G300E | 2744035.71 | 21.53 | G300E | 712527.59 | 5.59
4765 | Story5 | B110 | 50 MPa RC Beam (25 cm x 25 cm) | Beam | 50MPa | Concrete Rectangular | 250 | 250 | 625 | 4500 | 0.28 | 688.07 | G300E | 2156785.71 | 16.92 | G300E | 642214.29 | 5.04
4766 | Story5 | B111 | 50 MPa RC Beam (25 cm x 25 cm) | Beam | 50MPa | Concrete Rectangular | 250 | 250 | 625 | 4500 | 0.28 | 688.07 | G300E | 2162250 | 16.97 | G300E | 642214.29 | 5.04
4767 | Story5 | B112 | 50 MPa RC Beam (25 cm x 25 cm) | Beam | 50MPa | Concrete Rectangular | 250 | 250 | 625 | 4500 | 0.28 | 688.07 | G300E | 2145535.71 | 16.83 | G300E | 642214.29 | 5.04
4768 | Story5 | B12 | 50 MPa RC Beam (25 cm x 25 cm) | Beam | 50MPa | Concrete Rectangular | 250 | 250 | 625 | 4500 | 0.28 | 688.07 | G300E | 1686214.29 | 13.23 | G300E | 642214.29 | 5.04
4769 | Story5 | B13 | 50 MPa RC Beam (25 cm x 25 cm) | Beam | 50MPa | Concrete Rectangular | 250 | 250 | 625 | 4500 | 0.28 | 688.07 | G300E | 2511642.86 | 19.71 | G300E | 712527.59 | 5.59
4770 | Story5 | B14 | 50 MPa RC Beam (25 cm x 25 cm) | Beam | 50MPa | Concrete Rectangular | 250 | 250 | 625 | 4500 | 0.28 | 688.07 | G300E | 1593642.86 | 12.5 | G300E | 642214.29 | 5.04
4771 | Story5 | B15 | 50 MPa RC Beam (25 cm x 25 cm) | Beam | 50MPa | Concrete Rectangular | 250 | 250 | 625 | 4500 | 0.28 | 688.07 | G300E | 1593642.86 | 12.5 | G300E | 642214.29 | 5.04
4772 | Story5 | B16 | 50 MPa RC Beam (25 cm x 25 cm) | Beam | 50MPa | Concrete Rectangular | 250 | 250 | 625 | 4500 | 0.28 | 688.07 | G300E | 2161285.71 | 16.96 | G300E | 642214.29 | 5.04
4773 | Story5 | B17 | 50 MPa RC Beam (25 cm x 25 cm) | Beam | 50MPa | Concrete Rectangular | 250 | 250 | 625 | 4500 | 0.28 | 688.07 | G300E | 2572714.29 | 20.19 | G300E | 681375.54 | 5.35
4774 | Story5 | B18 | 50 MPa RC Beam (25 cm x 25 cm) | Beam | 50MPa | Concrete Rectangular | 250 | 250 | 625 | 4500 | 0.28 | 688.07 | G300E | 3058071.43 | 23.99 | G300E | 712527.59 | 5.59
4775 | Story5 | B19 | 50 MPa RC Beam (25 cm x 25 cm) | Beam | 50MPa | Concrete Rectangular | 250 | 250 | 625 | 4500 | 0.28 | 688.07 | G300E | 2429357.14 | 19.06 | G300E | 686839.82 | 5.39
4776 | Story5 | B2 | 50 MPa RC Beam (25 cm x 25 cm) | Beam | 50MPa | Concrete Rectangular | 250 | 250 | 625 | 4500 | 0.28 | 688.07 | G300E | 1729607.14 | 13.57 | G300E | 642214.29 | 5.04
4777 | Story5 | B20 | 50 MPa RC Beam (25 cm x 25 cm) | Beam | 50MPa | Concrete Rectangular | 250 | 250 | 625 | 4500 | 0.28 | 688.07 | G300E | 2956178.57 | 23.2 | G300E | 712527.59 | 5.59
4778 | Story5 | B21 | 50 MPa RC Beam (25 cm x 25 cm) | Beam | 50MPa | Concrete Rectangular | 250 | 250 | 625 | 4500 | 0.28 | 688.07 | G300E | 2525142.86 | 19.81 | G300E | 682339.82 | 5.35
4779 | Story5 | B22 | 50 MPa RC Beam (25 cm x 25 cm) | Beam | 50MPa | Concrete Rectangular | 250 | 250 | 625 | 4500 | 0.28 | 688.07 | G300E | 2826321.43 | 22.18 | G300E | 735965.36 | 5.77
4780 | Story5 | B23 | 50 MPa RC Beam (25 cm x 25 cm) | Beam | 50MPa | Concrete Rectangular | 250 | 250 | 625 | 4500 | 0.28 | 688.07 | G300E | 2392714.29 | 18.77 | G300E | 689089.82 | 5.41
4781 | Story5 | B24 | 50 MPa RC Beam (25 cm x 25 cm) | Beam | 50MPa | Concrete Rectangular | 250 | 250 | 625 | 4500 | 0.28 | 688.07 | G300E | 2767178.57 | 21.71 | G300E | 712527.59 | 5.59
4782 | Story5 | B25 | 50 MPa RC Beam (25 cm x 25 cm) | Beam | 50MPa | Concrete Rectangular | 250 | 250 | 625 | 4500 | 0.28 | 688.07 | G300E | 2527392.86 | 19.83 | G300E | 689089.82 | 5.41
4783 | Story5 | B26 | 50 MPa RC Beam (25 cm x 25 cm) | Beam | 50MPa | Concrete Rectangular | 250 | 250 | 625 | 4500 | 0.28 | 688.07 | G300E | 2646321.43 | 20.76 | G300E | 689089.82 | 5.41
4784 | Story5 | B27 | 50 MPa RC Beam (25 cm x 25 cm) | Beam | 50MPa | Concrete Rectangular | 250 | 250 | 625 | 4500 | 0.28 | 688.07 | G300E | 2444785.71 | 19.18 | G300E | 689089.82 | 5.41
4785 | Story5 | B28 | 50 MPa RC Beam (25 cm x 25 cm) | Beam | 50MPa | Concrete Rectangular | 250 | 250 | 625 | 4500 | 0.28 | 688.07 | G300E | 2444464.29 | 19.18 | G300E | 689089.82 | 5.41
4786 | Story5 | B29 | 50 MPa RC Beam (25 cm x 25 cm) | Beam | 50MPa | Concrete Rectangular | 250 | 250 | 625 | 4500 | 0.28 | 688.07 | G300E | 2511642.86 | 19.71 | G300E | 712527.59 | 5.59
4787 | Story5 | B3 | 50 MPa RC Beam (25 cm x 25 cm) | Beam | 50MPa | Concrete Rectangular | 250 | 250 | 625 | 4500 | 0.28 | 688.07 | G300E | 3154178.57 | 24.75 | G300E | 582054.11 | 4.57
4788 | Story5 | B30 | 50 MPa RC Beam (25 cm x 25 cm) | Beam | 50MPa | Concrete Rectangular | 250 | 250 | 625 | 4500 | 0.28 | 688.07 | G300E | 1686214.29 | 13.23 | G300E | 642214.29 | 5.04
4789 | Story5 | B31 | 50 MPa RC Beam (25 cm x 25 cm) | Beam | 50MPa | Concrete Rectangular | 250 | 250 | 625 | 4500 | 0.28 | 688.07 | G300E | 2157107.14 | 16.93 | G300E | 642214.29 | 5.04
4790 | Story5 | B32 | 50 MPa RC Beam (25 cm x 25 cm) | Beam | 50MPa | Concrete Rectangular | 250 | 250 | 625 | 4500 | 0.28 | 688.07 | G300E | 2743392.86 | 21.53 | G300E | 712527.59 | 5.59
4791 | Story5 | B33 | 50 MPa RC Beam (25 cm x 25 cm) | Beam | 50MPa | Concrete Rectangular | 250 | 250 | 625 | 4500 | 0.28 | 688.07 | G300E | 3095357.14 | 24.29 | G300E | 689089.82 | 5.41
4792 | Story5 | B34 | 50 MPa RC Beam (25 cm x 25 cm) | Beam | 50MPa | Concrete Rectangular | 250 | 250 | 625 | 4500 | 0.28 | 688.07 | G300E | 2629928.57 | 20.64 | G300E | 681375.54 | 5.35
4793 | Story5 | B35 | 50 MPa RC Beam (25 cm x 25 cm) | Beam | 50MPa | Concrete Rectangular | 250 | 250 | 625 | 4500 | 0.28 | 688.07 | G300E | 2910857.14 | 22.84 | G300E | 665652.05 | 5.22
4794 | Story5 | B36 | 50 MPa RC Beam (25 cm x 25 cm) | Beam | 50MPa | Concrete Rectangular | 250 | 250 | 625 | 4500 | 0.28 | 688.07 | G300E | 2632178.57 | 20.65 | G300E | 684268.39 | 5.37
4795 | Story5 | B37 | 50 MPa RC Beam (25 cm x 25 cm) | Beam | 50MPa | Concrete Rectangular | 250 | 250 | 625 | 4800 | 0.3 | 733.94 | G300E | 3553920 | 27.89 | G300E | 769253.6 | 6.04
4796 | Story5 | B38 | 50 MPa RC Beam (25 cm x 25 cm) | Beam | 50MPa | Concrete Rectangular | 250 | 250 | 625 | 4500 | 0.28 | 688.07 | G300E | 2488178.57 | 19.52 | G300E | 688446.96 | 5.4
4797 | Story5 | B39 | 50 MPa RC Beam (25 cm x 25 cm) | Beam | 50MPa | Concrete Rectangular | 250 | 250 | 625 | 4800 | 0.3 | 733.94 | G300E | 3434240 | 26.95 | G300E | 815920.8 | 6.4
4798 | Story5 | B4 | 50 MPa RC Beam (25 cm x 25 cm) | Beam | 50MPa | Concrete Rectangular | 250 | 250 | 625 | 4500 | 0.28 | 688.07 | G300E | 1684285.71 | 13.22 | G300E | 641892.86 | 5.04
4799 | Story5 | B40 | 50 MPa RC Beam (25 cm x 25 cm) | Beam | 50MPa | Concrete Rectangular | 250 | 250 | 625 | 4500 | 0.28 | 688.07 | G300E | 2645678.57 | 20.76 | G300E | 689089.82 | 5.41
4800 | Story5 | B41 | 50 MPa RC Beam (25 cm x 25 cm) | Beam | 50MPa | Concrete Rectangular | 250 | 250 | 625 | 4500 | 0.28 | 688.07 | G300E | 2645357.14 | 20.76 | G300E | 689089.82 | 5.41
4801 | Story5 | B42 | 50 MPa RC Beam (25 cm x 25 cm) | Beam | 50MPa | Concrete Rectangular | 250 | 250 | 625 | 4500 | 0.28 | 688.07 | G300E | 2646321.43 | 20.76 | G300E | 689089.82 | 5.41
4802 | Story5 | B43 | 50 MPa RC Beam (25 cm x 25 cm) | Beam | 50MPa | Concrete Rectangular | 250 | 250 | 625 | 4500 | 0.28 | 688.07 | G300E | 2527392.86 | 19.83 | G300E | 689089.82 | 5.41
4803 | Story5 | B44 | 50 MPa RC Beam (25 cm x 25 cm) | Beam | 50MPa | Concrete Rectangular | 250 | 250 | 625 | 4500 | 0.28 | 688.07 | G300E | 2744357.14 | 21.53 | G300E | 712527.59 | 5.59
4804 | Story5 | B45 | 50 MPa RC Beam (25 cm x 25 cm) | Beam | 50MPa | Concrete Rectangular | 250 | 250 | 625 | 4500 | 0.28 | 688.07 | G300E | 1681714.29 | 13.2 | G300E | 642214.29 | 5.04
4805 | Story5 | B46 | 50 MPa RC Beam (25 cm x 25 cm) | Beam | 50MPa | Concrete Rectangular | 250 | 250 | 625 | 4500 | 0.28 | 688.07 | G300E | 2145214.29 | 16.83 | G300E | 642214.29 | 5.04
4806 | Story5 | B47 | 50 MPa RC Beam (25 cm x 25 cm) | Beam | 50MPa | Concrete Rectangular | 250 | 250 | 625 | 4500 | 0.28 | 688.07 | G300E | 2912142.86 | 22.85 | G300E | 735965.36 | 5.77
4807 | Story5 | B48 | 50 MPa RC Beam (25 cm x 25 cm) | Beam | 50MPa | Concrete Rectangular | 250 | 250 | 625 | 4500 | 0.28 | 688.07 | G300E | 3010178.57 | 23.62 | G300E | 735965.36 | 5.77
4808 | Story5 | B49 | 50 MPa RC Beam (25 cm x 25 cm) | Beam | 50MPa | Concrete Rectangular | 250 | 250 | 625 | 4500 | 0.28 | 688.07 | G300E | 2764928.57 | 21.69 | G300E | 708349.02 | 5.56
4809 | Story5 | B5 | 50 MPa RC Beam (25 cm x 25 cm) | Beam | 50MPa | Concrete Rectangular | 250 | 250 | 625 | 4500 | 0.28 | 688.07 | G300E | 2991214.29 | 23.47 | G300E | 735965.36 | 5.77
4810 | Story5 | B50 | 50 MPa RC Beam (25 cm x 25 cm) | Beam | 50MPa | Concrete Rectangular | 250 | 250 | 625 | 4500 | 0.28 | 688.07 | G300E | 2672035.71 | 20.97 | G300E | 735322.5 | 5.77
4811 | Story5 | B51 | 50 MPa RC Beam (25 cm x 25 cm) | Beam | 50MPa | Concrete Rectangular | 250 | 250 | 625 | 4800 | 0.3 | 733.94 | G300E | 3403520 | 26.71 | G300E | 769253.6 | 6.04
4812 | Story5 | B55 | 50 MPa RC Beam (25 cm x 25 cm) | Beam | 50MPa | Concrete Rectangular | 250 | 250 | 625 | 4500 | 0.28 | 688.07 | G300E | 3219900 | 25.26 | G300E | 764925.75 | 6
4813 | Story5 | B56 | 50 MPa RC Beam (25 cm x 25 cm) | Beam | 50MPa | Concrete Rectangular | 250 | 250 | 625 | 4500 | 0.28 | 688.07 | G300E | 2488500 | 19.53 | G300E | 688446.96 | 5.4
4814 | Story5 | B57 | 50 MPa RC Beam (25 cm x 25 cm) | Beam | 50MPa | Concrete Rectangular | 250 | 250 | 625 | 4500 | 0.28 | 688.07 | G300E | 2767178.57 | 21.71 | G300E | 712527.59 | 5.59
4815 | Story5 | B58 | 50 MPa RC Beam (25 cm x 25 cm) | Beam | 50MPa | Concrete Rectangular | 250 | 250 | 625 | 4500 | 0.28 | 688.07 | G300E | 2392714.29 | 18.77 | G300E | 689089.82 | 5.41
4816 | Story5 | B59 | 50 MPa RC Beam (25 cm x 25 cm) | Beam | 50MPa | Concrete Rectangular | 250 | 250 | 625 | 4500 | 0.28 | 688.07 | G300E | 2912464.29 | 22.85 | G300E | 735965.36 | 5.77
4817 | Story5 | B6 | 50 MPa RC Beam (25 cm x 25 cm) | Beam | 50MPa | Concrete Rectangular | 250 | 250 | 625 | 4500 | 0.28 | 688.07 | G300E | 1676571.43 | 13.16 | G300E | 642214.29 | 5.04
4818 | Story5 | B60 | 50 MPa RC Beam (25 cm x 25 cm) | Beam | 50MPa | Concrete Rectangular | 250 | 250 | 625 | 4500 | 0.28 | 688.07 | G300E | 1671107.14 | 13.11 | G300E | 642214.29 | 5.04
4819 | Story5 | B61 | 50 MPa RC Beam (25 cm x 25 cm) | Beam | 50MPa | Concrete Rectangular | 250 | 250 | 625 | 4500 | 0.28 | 688.07 | G300E | 2156785.71 | 16.92 | G300E | 642214.29 | 5.04
4820 | Story5 | B62 | 50 MPa RC Beam (25 cm x 25 cm) | Beam | 50MPa | Concrete Rectangular | 250 | 250 | 625 | 4500 | 0.28 | 688.07 | G300E | 2974178.57 | 23.34 | G300E | 726965.36 | 5.7
4821 | Story5 | B63 | 50 MPa RC Beam (25 cm x 25 cm) | Beam | 50MPa | Concrete Rectangular | 250 | 250 | 625 | 4500 | 0.28 | 688.07 | G300E | 3097607.14 | 24.3 | G300E | 682339.82 | 5.35
4822 | Story5 | B64 | 50 MPa RC Beam (25 cm x 25 cm) | Beam | 50MPa | Concrete Rectangular | 250 | 250 | 625 | 4500 | 0.28 | 688.07 | G300E | 2828892.86 | 22.2 | G300E | 735965.36 | 5.77
4823 | Story5 | B65 | 50 MPa RC Beam (25 cm x 25 cm) | Beam | 50MPa | Concrete Rectangular | 250 | 250 | 625 | 4500 | 0.28 | 688.07 | G300E | 2932071.43 | 23.01 | G300E | 680411.25 | 5.34
4824 | Story5 | B66 | 50 MPa RC Beam (25 cm x 25 cm) | Beam | 50MPa | Concrete Rectangular | 250 | 250 | 625 | 4800 | 0.3 | 733.94 | G300E | 3593600 | 28.2 | G300E | 815920.8 | 6.4
4825 | Story5 | B67 | 50 MPa RC Beam (25 cm x 25 cm) | Beam | 50MPa | Concrete Rectangular | 250 | 250 | 625 | 4500 | 0.28 | 688.07 | G300E | 3369300 | 26.44 | G300E | 764925.75 | 6
4826 | Story5 | B69 | 50 MPa RC Beam (25 cm x 25 cm) | Beam | 50MPa | Concrete Rectangular | 250 | 250 | 625 | 4500 | 0.28 | 688.07 | G300E | 3219900 | 25.26 | G300E | 764925.75 | 6
4827 | Story5 | B7 | 50 MPa RC Beam (25 cm x 25 cm) | Beam | 50MPa | Concrete Rectangular | 250 | 250 | 625 | 4500 | 0.28 | 688.07 | G300E | 2974178.57 | 23.34 | G300E | 735965.36 | 5.77
4828 | Story5 | B70 | 50 MPa RC Beam (25 cm x 25 cm) | Beam | 50MPa | Concrete Rectangular | 250 | 250 | 625 | 4500 | 0.28 | 688.07 | G300E | 3369300 | 26.44 | G300E | 764925.75 | 6
4829 | Story5 | B71 | 50 MPa RC Beam (25 cm x 25 cm) | Beam | 50MPa | Concrete Rectangular | 250 | 250 | 625 | 4500 | 0.28 | 688.07 | G300E | 2645357.14 | 20.76 | G300E | 680411.25 | 5.34
4830 | Story5 | B72 | 50 MPa RC Beam (25 cm x 25 cm) | Beam | 50MPa | Concrete Rectangular | 250 | 250 | 625 | 4500 | 0.28 | 688.07 | G300E | 2828892.86 | 22.2 | G300E | 735965.36 | 5.77
4831 | Story5 | B73 | 50 MPa RC Beam (25 cm x 25 cm) | Beam | 50MPa | Concrete Rectangular | 250 | 250 | 625 | 4500 | 0.28 | 688.07 | G300E | 2527392.86 | 19.83 | G300E | 682339.82 | 5.35
4832 | Story5 | B74 | 50 MPa RC Beam (25 cm x 25 cm) | Beam | 50MPa | Concrete Rectangular | 250 | 250 | 625 | 4500 | 0.28 | 688.07 | G300E | 2974500 | 23.34 | G300E | 735965.36 | 5.77
4833 | Story5 | B75 | 50 MPa RC Beam (25 cm x 25 cm) | Beam | 50MPa | Concrete Rectangular | 250 | 250 | 625 | 4500 | 0.28 | 688.07 | G300E | 1676571.43 | 13.16 | G300E | 642214.29 | 5.04
4834 | Story5 | B76 | 50 MPa RC Beam (25 cm x 25 cm) | Beam | 50MPa | Concrete Rectangular | 250 | 250 | 625 | 4500 | 0.28 | 688.07 | G300E | 2162250 | 16.97 | G300E | 642214.29 | 5.04
4835 | Story5 | B77 | 50 MPa RC Beam (25 cm x 25 cm) | Beam | 50MPa | Concrete Rectangular | 250 | 250 | 625 | 4500 | 0.28 | 688.07 | G300E | 2993785.71 | 23.49 | G300E | 725679.64 | 5.69
4836 | Story5 | B78 | 50 MPa RC Beam (25 cm x 25 cm) | Beam | 50MPa | Concrete Rectangular | 250 | 250 | 625 | 4500 | 0.28 | 688.07 | G300E | 3082500 | 24.19 | G300E | 731143.93 | 5.74
4837 | Story5 | B79 | 50 MPa RC Beam (25 cm x 25 cm) | Beam | 50MPa | Concrete Rectangular | 250 | 250 | 625 | 4500 | 0.28 | 688.07 | G300E | 2982214.29 | 23.4 | G300E | 735965.36 | 5.77
4838 | Story5 | B8 | 50 MPa RC Beam (25 cm x 25 cm) | Beam | 50MPa | Concrete Rectangular | 250 | 250 | 625 | 4500 | 0.28 | 688.07 | G300E | 1671428.57 | 13.11 | G300E | 642214.29 | 5.04
4839 | Story5 | B80 | 50 MPa RC Beam (25 cm x 25 cm) | Beam | 50MPa | Concrete Rectangular | 250 | 250 | 625 | 4500 | 0.28 | 688.07 | G300E | 2982214.29 | 23.4 | G300E | 735965.36 | 5.77
4840 | Story5 | B81 | 50 MPa RC Beam (25 cm x 25 cm) | Beam | 50MPa | Concrete Rectangular | 250 | 250 | 625 | 4500 | 0.28 | 688.07 | G300E | 2932392.86 | 23.01 | G300E | 680411.25 | 5.34
4841 | Story5 | B82 | 50 MPa RC Beam (25 cm x 25 cm) | Beam | 50MPa | Concrete Rectangular | 250 | 250 | 625 | 4500 | 0.28 | 688.07 | G300E | 2828892.86 | 22.2 | G300E | 735965.36 | 5.77
4842 | Story5 | B83 | 50 MPa RC Beam (25 cm x 25 cm) | Beam | 50MPa | Concrete Rectangular | 250 | 250 | 625 | 4500 | 0.28 | 688.07 | G300E | 2673000 | 20.97 | G300E | 735322.5 | 5.77
4843 | Story5 | B84 | 50 MPa RC Beam (25 cm x 25 cm) | Beam | 50MPa | Concrete Rectangular | 250 | 250 | 625 | 4500 | 0.28 | 688.07 | G300E | 2767178.57 | 21.71 | G300E | 708349.02 | 5.56
4844 | Story5 | B85 | 50 MPa RC Beam (25 cm x 25 cm) | Beam | 50MPa | Concrete Rectangular | 250 | 250 | 625 | 4500 | 0.28 | 688.07 | G300E | 2932392.86 | 23.01 | G300E | 689089.82 | 5.41
4845 | Story5 | B86 | 50 MPa RC Beam (25 cm x 25 cm) | Beam | 50MPa | Concrete Rectangular | 250 | 250 | 625 | 4500 | 0.28 | 688.07 | G300E | 2646321.43 | 20.76 | G300E | 679446.96 | 5.33
4846 | Story5 | B87 | 50 MPa RC Beam (25 cm x 25 cm) | Beam | 50MPa | Concrete Rectangular | 250 | 250 | 625 | 4500 | 0.28 | 688.07 | G300E | 2982214.29 | 23.4 | G300E | 735965.36 | 5.77
4847 | Story5 | B88 | 50 MPa RC Beam (25 cm x 25 cm) | Beam | 50MPa | Concrete Rectangular | 250 | 250 | 625 | 4500 | 0.28 | 688.07 | G300E | 2444785.71 | 19.18 | G300E | 684268.39 | 5.37
4848 | Story5 | B89 | 50 MPa RC Beam (25 cm x 25 cm) | Beam | 50MPa | Concrete Rectangular | 250 | 250 | 625 | 4500 | 0.28 | 688.07 | G300E | 2993785.71 | 23.49 | G300E | 735965.36 | 5.77
4849 | Story5 | B9 | 50 MPa RC Beam (25 cm x 25 cm) | Beam | 50MPa | Concrete Rectangular | 250 | 250 | 625 | 4500 | 0.28 | 688.07 | G300E | 2912142.86 | 22.85 | G300E | 735965.36 | 5.77
4850 | Story5 | B90 | 50 MPa RC Beam (25 cm x 25 cm) | Beam | 50MPa | Concrete Rectangular | 250 | 250 | 625 | 4500 | 0.28 | 688.07 | G300E | 1684607.14 | 13.22 | G300E | 641892.86 | 5.04
4851 | Story5 | B91 | 50 MPa RC Beam (25 cm x 25 cm) | Beam | 50MPa | Concrete Rectangular | 250 | 250 | 625 | 4500 | 0.28 | 688.07 | G300E | 2145535.71 | 16.83 | G300E | 642214.29 | 5.04
4852 | Story5 | B92 | 50 MPa RC Beam (25 cm x 25 cm) | Beam | 50MPa | Concrete Rectangular | 250 | 250 | 625 | 4500 | 0.28 | 688.07 | G300E | 3175071.43 | 24.91 | G300E | 735965.36 | 5.77
4853 | Story5 | B93 | 50 MPa RC Beam (25 cm x 25 cm) | Beam | 50MPa | Concrete Rectangular | 250 | 250 | 625 | 4500 | 0.28 | 688.07 | G300E | 3175071.43 | 24.91 | G300E | 735965.36 | 5.77
4854 | Story5 | B94 | 50 MPa RC Beam (25 cm x 25 cm) | Beam | 50MPa | Concrete Rectangular | 250 | 250 | 625 | 4500 | 0.28 | 688.07 | G300E | 3082500 | 24.19 | G300E | 731143.93 | 5.74
4855 | Story5 | B95 | 50 MPa RC Beam (25 cm x 25 cm) | Beam | 50MPa | Concrete Rectangular | 250 | 250 | 625 | 4500 | 0.28 | 688.07 | G300E | 2993464.29 | 23.49 | G300E | 725679.64 | 5.69
4856 | Story5 | B96 | 50 MPa RC Beam (25 cm x 25 cm) | Beam | 50MPa | Concrete Rectangular | 250 | 250 | 625 | 4500 | 0.28 | 688.07 | G300E | 3097607.14 | 24.3 | G300E | 682339.82 | 5.35
4857 | Story5 | B97 | 50 MPa RC Beam (25 cm x 25 cm) | Beam | 50MPa | Concrete Rectangular | 250 | 250 | 625 | 4500 | 0.28 | 688.07 | G300E | 2974178.57 | 23.34 | G300E | 726965.36 | 5.7
4858 | Story5 | B98 | 50 MPa RC Beam (25 cm x 25 cm) | Beam | 50MPa | Concrete Rectangular | 250 | 250 | 625 | 4500 | 0.28 | 688.07 | G300E | 3010178.57 | 23.62 | G300E | 735965.36 | 5.77
4859 | Story5 | B99 | 50 MPa RC Beam (25 cm x 25 cm) | Beam | 50MPa | Concrete Rectangular | 250 | 250 | 625 | 4500 | 0.28 | 688.07 | G300E | 2912142.86 | 22.85 | G300E | 735965.36 | 5.77
4860 | Story50 | B1 | 50 MPa RC Beam (25 cm x 25 cm) | Beam | 50MPa | Concrete Rectangular | 250 | 250 | 625 | 4675 | 0.29 | 714.83 | G300E | 1582487.5 | 12.42 | G300E | 1024117.19 | 8.04
4861 | Story50 | B10 | 50 MPa RC Beam (25 cm x 25 cm) | Beam | 50MPa | Concrete Rectangular | 250 | 250 | 625 | 4675 | 0.29 | 714.83 | G300E | 1514115.62 | 11.88 | G300E | 890587.5 | 6.99
4862 | Story50 | B100 | 50 MPa RC Beam (25 cm x 25 cm) | Beam | 50MPa | Concrete Rectangular | 250 | 250 | 625 | 4675 | 0.29 | 714.83 | G300E | 1892206.25 | 14.85 | G300E | 626401.79 | 4.91
4863 | Story50 | B101 | 50 MPa RC Beam (25 cm x 25 cm) | Beam | 50MPa | Concrete Rectangular | 250 | 250 | 625 | 4675 | 0.29 | 714.83 | G300E | 2015801.56 | 15.82 | G300E | 842304.25 | 6.61
4864 | Story50 | B102 | 50 MPa RC Beam (25 cm x 25 cm) | Beam | 50MPa | Concrete Rectangular | 250 | 250 | 625 | 4675 | 0.29 | 714.83 | G300E | 1777668.75 | 13.95 | G300E | 778387.5 | 6.11
4865 | Story50 | B103 | 50 MPa RC Beam (25 cm x 25 cm) | Beam | 50MPa | Concrete Rectangular | 250 | 250 | 625 | 4675 | 0.29 | 714.83 | G300E | 1993887.5 | 15.64 | G300E | 647707.37 | 5.08
4866 | Story50 | B104 | 50 MPa RC Beam (25 cm x 25 cm) | Beam | 50MPa | Concrete Rectangular | 250 | 250 | 625 | 4675 | 0.29 | 714.83 | G300E | 1993887.5 | 15.64 | G300E | 647707.37 | 5.08
4867 | Story50 | B105 | 50 MPa RC Beam (25 cm x 25 cm) | Beam | 50MPa | Concrete Rectangular | 250 | 250 | 625 | 4675 | 0.29 | 714.83 | G300E | 1607615.62 | 12.61 | G300E | 925650 | 7.26
4868 | Story50 | B106 | 50 MPa RC Beam (25 cm x 25 cm) | Beam | 50MPa | Concrete Rectangular | 250 | 250 | 625 | 4675 | 0.29 | 714.83 | G300E | 1607615.62 | 12.61 | G300E | 925650 | 7.26
4869 | Story50 | B107 | 50 MPa RC Beam (25 cm x 25 cm) | Beam | 50MPa | Concrete Rectangular | 250 | 250 | 625 | 4675 | 0.29 | 714.83 | G300E | 1701407.81 | 13.35 | G300E | 1215500 | 9.54
4870 | Story50 | B108 | 50 MPa RC Beam (25 cm x 25 cm) | Beam | 50MPa | Concrete Rectangular | 250 | 250 | 625 | 4675 | 0.29 | 714.83 | G300E | 1514115.62 | 11.88 | G300E | 890587.5 | 6.99
4871 | Story50 | B109 | 50 MPa RC Beam (25 cm x 25 cm) | Beam | 50MPa | Concrete Rectangular | 250 | 250 | 625 | 4675 | 0.29 | 714.83 | G300E | 1436393.75 | 11.27 | G300E | 778387.5 | 6.11
4872 | Story50 | B11 | 50 MPa RC Beam (25 cm x 25 cm) | Beam | 50MPa | Concrete Rectangular | 250 | 250 | 625 | 4675 | 0.29 | 714.83 | G300E | 2015801.56 | 15.82 | G300E | 842304.25 | 6.61
4873 | Story50 | B110 | 50 MPa RC Beam (25 cm x 25 cm) | Beam | 50MPa | Concrete Rectangular | 250 | 250 | 625 | 4675 | 0.29 | 714.83 | G300E | 1514115.62 | 11.88 | G300E | 890587.5 | 6.99
4874 | Story50 | B111 | 50 MPa RC Beam (25 cm x 25 cm) | Beam | 50MPa | Concrete Rectangular | 250 | 250 | 625 | 4675 | 0.29 | 714.83 | G300E | 1701407.81 | 13.35 | G300E | 1215500 | 9.54
4875 | Story50 | B112 | 50 MPa RC Beam (25 cm x 25 cm) | Beam | 50MPa | Concrete Rectangular | 250 | 250 | 625 | 4675 | 0.29 | 714.83 | G300E | 1607615.62 | 12.61 | G300E | 925650 | 7.26
4876 | Story50 | B12 | 50 MPa RC Beam (25 cm x 25 cm) | Beam | 50MPa | Concrete Rectangular | 250 | 250 | 625 | 4675 | 0.29 | 714.83 | G300E | 1701407.81 | 13.35 | G300E | 1215500 | 9.54
4877 | Story50 | B13 | 50 MPa RC Beam (25 cm x 25 cm) | Beam | 50MPa | Concrete Rectangular | 250 | 250 | 625 | 4675 | 0.29 | 714.83 | G300E | 1993887.5 | 15.64 | G300E | 647707.37 | 5.08
4878 | Story50 | B14 | 50 MPa RC Beam (25 cm x 25 cm) | Beam | 50MPa | Concrete Rectangular | 250 | 250 | 625 | 4675 | 0.29 | 714.83 | G300E | 1607615.62 | 12.61 | G300E | 925650 | 7.26
4879 | Story50 | B15 | 50 MPa RC Beam (25 cm x 25 cm) | Beam | 50MPa | Concrete Rectangular | 250 | 250 | 625 | 4675 | 0.29 | 714.83 | G300E | 1607615.62 | 12.61 | G300E | 925650 | 7.26
4880 | Story50 | B16 | 50 MPa RC Beam (25 cm x 25 cm) | Beam | 50MPa | Concrete Rectangular | 250 | 250 | 625 | 4675 | 0.29 | 714.83 | G300E | 1697609.38 | 13.32 | G300E | 1215500 | 9.54
4881 | Story50 | B17 | 50 MPa RC Beam (25 cm x 25 cm) | Beam | 50MPa | Concrete Rectangular | 250 | 250 | 625 | 4675 | 0.29 | 714.83 | G300E | 1993595.31 | 15.64 | G300E | 745525.17 | 5.85
4882 | Story50 | B18 | 50 MPa RC Beam (25 cm x 25 cm) | Beam | 50MPa | Concrete Rectangular | 250 | 250 | 625 | 4675 | 0.29 | 714.83 | G300E | 1737639.06 | 13.63 | G300E | 778387.5 | 6.11
4883 | Story50 | B19 | 50 MPa RC Beam (25 cm x 25 cm) | Beam | 50MPa | Concrete Rectangular | 250 | 250 | 625 | 4675 | 0.29 | 714.83 | G300E | 1744943.75 | 13.69 | G300E | 778387.5 | 6.11
4884 | Story50 | B2 | 50 MPa RC Beam (25 cm x 25 cm) | Beam | 50MPa | Concrete Rectangular | 250 | 250 | 625 | 4675 | 0.29 | 714.83 | G300E | 1587746.88 | 12.46 | G300E | 1029960.94 | 8.08
4885 | Story50 | B20 | 50 MPa RC Beam (25 cm x 25 cm) | Beam | 50MPa | Concrete Rectangular | 250 | 250 | 625 | 4675 | 0.29 | 714.83 | G300E | 1723906.25 | 13.53 | G300E | 778387.5 | 6.11
4886 | Story50 | B21 | 50 MPa RC Beam (25 cm x 25 cm) | Beam | 50MPa | Concrete Rectangular | 250 | 250 | 625 | 4675 | 0.29 | 714.83 | G300E | 1890160.94 | 14.83 | G300E | 626401.79 | 4.91
4887 | Story50 | B22 | 50 MPa RC Beam (25 cm x 25 cm) | Beam | 50MPa | Concrete Rectangular | 250 | 250 | 625 | 4675 | 0.29 | 714.83 | G300E | 2305651.56 | 18.09 | G300E | 820998.66 | 6.44
4888 | Story50 | B23 | 50 MPa RC Beam (25 cm x 25 cm) | Beam | 50MPa | Concrete Rectangular | 250 | 250 | 625 | 4675 | 0.29 | 714.83 | G300E | 1652028.12 | 12.96 | G300E | 0 | 0
4889 | Story50 | B24 | 50 MPa RC Beam (25 cm x 25 cm) | Beam | 50MPa | Concrete Rectangular | 250 | 250 | 625 | 4675 | 0.29 | 714.83 | G300E | 2308281.25 | 18.11 | G300E | 820998.66 | 6.44
4890 | Story50 | B25 | 50 MPa RC Beam (25 cm x 25 cm) | Beam | 50MPa | Concrete Rectangular | 250 | 250 | 625 | 4675 | 0.29 | 714.83 | G300E | 1892206.25 | 14.85 | G300E | 626401.79 | 4.91
4891 | Story50 | B26 | 50 MPa RC Beam (25 cm x 25 cm) | Beam | 50MPa | Concrete Rectangular | 250 | 250 | 625 | 4675 | 0.29 | 714.83 | G300E | 1766273.44 | 13.86 | G300E | 778387.5 | 6.11
4892 | Story50 | B27 | 50 MPa RC Beam (25 cm x 25 cm) | Beam | 50MPa | Concrete Rectangular | 250 | 250 | 625 | 4675 | 0.29 | 714.83 | G300E | 1777668.75 | 13.95 | G300E | 778387.5 | 6.11
4893 | Story50 | B28 | 50 MPa RC Beam (25 cm x 25 cm) | Beam | 50MPa | Concrete Rectangular | 250 | 250 | 625 | 4675 | 0.29 | 714.83 | G300E | 1777668.75 | 13.95 | G300E | 778387.5 | 6.11
4894 | Story50 | B29 | 50 MPa RC Beam (25 cm x 25 cm) | Beam | 50MPa | Concrete Rectangular | 250 | 250 | 625 | 4675 | 0.29 | 714.83 | G300E | 1993887.5 | 15.64 | G300E | 647707.37 | 5.08
4895 | Story50 | B3 | 50 MPa RC Beam (25 cm x 25 cm) | Beam | 50MPa | Concrete Rectangular | 250 | 250 | 625 | 4675 | 0.29 | 714.83 | G300E | 1995348.44 | 15.66 | G300E | 453473.54 | 3.56
4896 | Story50 | B30 | 50 MPa RC Beam (25 cm x 25 cm) | Beam | 50MPa | Concrete Rectangular | 250 | 250 | 625 | 4675 | 0.29 | 714.83 | G300E | 1701407.81 | 13.35 | G300E | 1215500 | 9.54
4897 | Story50 | B31 | 50 MPa RC Beam (25 cm x 25 cm) | Beam | 50MPa | Concrete Rectangular | 250 | 250 | 625 | 4675 | 0.29 | 714.83 | G300E | 1513239.06 | 11.87 | G300E | 890587.5 | 6.99
4898 | Story50 | B32 | 50 MPa RC Beam (25 cm x 25 cm) | Beam | 50MPa | Concrete Rectangular | 250 | 250 | 625 | 4675 | 0.29 | 714.83 | G300E | 2014048.44 | 15.8 | G300E | 842304.25 | 6.61
4899 | Story50 | B33 | 50 MPa RC Beam (25 cm x 25 cm) | Beam | 50MPa | Concrete Rectangular | 250 | 250 | 625 | 4675 | 0.29 | 714.83 | G300E | 1889868.75 | 14.83 | G300E | 626401.79 | 4.91
4900 | Story50 | B34 | 50 MPa RC Beam (25 cm x 25 cm) | Beam | 50MPa | Concrete Rectangular | 250 | 250 | 625 | 4675 | 0.29 | 714.83 | G300E | 1731503.12 | 13.59 | G300E | 778387.5 | 6.11
4901 | Story50 | B35 | 50 MPa RC Beam (25 cm x 25 cm) | Beam | 50MPa | Concrete Rectangular | 250 | 250 | 625 | 4675 | 0.29 | 714.83 | G300E | 1875259.38 | 14.71 | G300E | 431804.91 | 3.39
4902 | Story50 | B36 | 50 MPa RC Beam (25 cm x 25 cm) | Beam | 50MPa | Concrete Rectangular | 250 | 250 | 625 | 4675 | 0.29 | 714.83 | G300E | 1873798.44 | 14.7 | G300E | 723700.23 | 5.68
4903 | Story50 | B37 | 50 MPa RC Beam (25 cm x 25 cm) | Beam | 50MPa | Concrete Rectangular | 250 | 250 | 625 | 4800 | 0.3 | 733.94 | G300E | 1991700 | 15.63 | G300E | 798900 | 6.27
4904 | Story50 | B38 | 50 MPa RC Beam (25 cm x 25 cm) | Beam | 50MPa | Concrete Rectangular | 250 | 250 | 625 | 4675 | 0.29 | 714.83 | G300E | 1561157.81 | 12.25 | G300E | 0 | 0
4905 | Story50 | B39 | 50 MPa RC Beam (25 cm x 25 cm) | Beam | 50MPa | Concrete Rectangular | 250 | 250 | 625 | 4800 | 0.3 | 733.94 | G300E | 2034300 | 15.96 | G300E | 799200 | 6.27
4906 | Story50 | B4 | 50 MPa RC Beam (25 cm x 25 cm) | Beam | 50MPa | Concrete Rectangular | 250 | 250 | 625 | 4675 | 0.29 | 714.83 | G300E | 1699946.88 | 13.34 | G300E | 1215500 | 9.54
4907 | Story50 | B40 | 50 MPa RC Beam (25 cm x 25 cm) | Beam | 50MPa | Concrete Rectangular | 250 | 250 | 625 | 4675 | 0.29 | 714.83 | G300E | 1871460.94 | 14.68 | G300E | 723700.23 | 5.68
4908 | Story50 | B41 | 50 MPa RC Beam (25 cm x 25 cm) | Beam | 50MPa | Concrete Rectangular | 250 | 250 | 625 | 4675 | 0.29 | 714.83 | G300E | 1871460.94 | 14.68 | G300E | 723700.23 | 5.68
4909 | Story50 | B42 | 50 MPa RC Beam (25 cm x 25 cm) | Beam | 50MPa | Concrete Rectangular | 250 | 250 | 625 | 4675 | 0.29 | 714.83 | G300E | 1766273.44 | 13.86 | G300E | 778387.5 | 6.11
4910 | Story50 | B43 | 50 MPa RC Beam (25 cm x 25 cm) | Beam | 50MPa | Concrete Rectangular | 250 | 250 | 625 | 4675 | 0.29 | 714.83 | G300E | 1892206.25 | 14.85 | G300E | 626401.79 | 4.91
4911 | Story50 | B44 | 50 MPa RC Beam (25 cm x 25 cm) | Beam | 50MPa | Concrete Rectangular | 250 | 250 | 625 | 4675 | 0.29 | 714.83 | G300E | 2015801.56 | 15.82 | G300E | 842304.25 | 6.61
4912 | Story50 | B45 | 50 MPa RC Beam (25 cm x 25 cm) | Beam | 50MPa | Concrete Rectangular | 250 | 250 | 625 | 4675 | 0.29 | 714.83 | G300E | 1514115.62 | 11.88 | G300E | 890587.5 | 6.99
4913 | Story50 | B46 | 50 MPa RC Beam (25 cm x 25 cm) | Beam | 50MPa | Concrete Rectangular | 250 | 250 | 625 | 4675 | 0.29 | 714.83 | G300E | 1436393.75 | 11.27 | G300E | 778387.5 | 6.11
4914 | Story50 | B47 | 50 MPa RC Beam (25 cm x 25 cm) | Beam | 50MPa | Concrete Rectangular | 250 | 250 | 625 | 4675 | 0.29 | 714.83 | G300E | 2186146.88 | 17.15 | G300E | 820998.66 | 6.44
4915 | Story50 | B48 | 50 MPa RC Beam (25 cm x 25 cm) | Beam | 50MPa | Concrete Rectangular | 250 | 250 | 625 | 4675 | 0.29 | 714.83 | G300E | 1652028.12 | 12.96 | G300E | 0 | 0
4916 | Story50 | B49 | 50 MPa RC Beam (25 cm x 25 cm) | Beam | 50MPa | Concrete Rectangular | 250 | 250 | 625 | 4675 | 0.29 | 714.83 | G300E | 2306820.31 | 18.1 | G300E | 820998.66 | 6.44
4917 | Story50 | B5 | 50 MPa RC Beam (25 cm x 25 cm) | Beam | 50MPa | Concrete Rectangular | 250 | 250 | 625 | 4675 | 0.29 | 714.83 | G300E | 2012879.69 | 15.79 | G300E | 842304.25 | 6.61
4918 | Story50 | B50 | 50 MPa RC Beam (25 cm x 25 cm) | Beam | 50MPa | Concrete Rectangular | 250 | 250 | 625 | 4675 | 0.29 | 714.83 | G300E | 1560281.25 | 12.24 | G300E | 0 | 0
4919 | Story50 | B51 | 50 MPa RC Beam (25 cm x 25 cm) | Beam | 50MPa | Concrete Rectangular | 250 | 250 | 625 | 4800 | 0.3 | 733.94 | G300E | 1999800 | 15.69 | G300E | 798600 | 6.27
4920 | Story50 | B55 | 50 MPa RC Beam (25 cm x 25 cm) | Beam | 50MPa | Concrete Rectangular | 250 | 250 | 625 | 4675 | 0.29 | 714.83 | G300E | 1981907.81 | 15.55 | G300E | 778387.5 | 6.11
4921 | Story50 | B56 | 50 MPa RC Beam (25 cm x 25 cm) | Beam | 50MPa | Concrete Rectangular | 250 | 250 | 625 | 4675 | 0.29 | 714.83 | G300E | 1561450 | 12.25 | G300E | 0 | 0
4922 | Story50 | B57 | 50 MPa RC Beam (25 cm x 25 cm) | Beam | 50MPa | Concrete Rectangular | 250 | 250 | 625 | 4675 | 0.29 | 714.83 | G300E | 2308281.25 | 18.11 | G300E | 820998.66 | 6.44
4923 | Story50 | B58 | 50 MPa RC Beam (25 cm x 25 cm) | Beam | 50MPa | Concrete Rectangular | 250 | 250 | 625 | 4675 | 0.29 | 714.83 | G300E | 1652028.12 | 12.96 | G300E | 0 | 0
4924 | Story50 | B59 | 50 MPa RC Beam (25 cm x 25 cm) | Beam | 50MPa | Concrete Rectangular | 250 | 250 | 625 | 4675 | 0.29 | 714.83 | G300E | 2186731.25 | 17.16 | G300E | 820998.66 | 6.44
4925 | Story50 | B6 | 50 MPa RC Beam (25 cm x 25 cm) | Beam | 50MPa | Concrete Rectangular | 250 | 250 | 625 | 4675 | 0.29 | 714.83 | G300E | 1513239.06 | 11.87 | G300E | 890587.5 | 6.99
4926 | Story50 | B60 | 50 MPa RC Beam (25 cm x 25 cm) | Beam | 50MPa | Concrete Rectangular | 250 | 250 | 625 | 4675 | 0.29 | 714.83 | G300E | 1436393.75 | 11.27 | G300E | 778387.5 | 6.11
4927 | Story50 | B61 | 50 MPa RC Beam (25 cm x 25 cm) | Beam | 50MPa | Concrete Rectangular | 250 | 250 | 625 | 4675 | 0.29 | 714.83 | G300E | 1514115.62 | 11.88 | G300E | 890587.5 | 6.99
4928 | Story50 | B62 | 50 MPa RC Beam (25 cm x 25 cm) | Beam | 50MPa | Concrete Rectangular | 250 | 250 | 625 | 4675 | 0.29 | 714.83 | G300E | 2186731.25 | 17.16 | G300E | 820998.66 | 6.44
4929 | Story50 | B63 | 50 MPa RC Beam (25 cm x 25 cm) | Beam | 50MPa | Concrete Rectangular | 250 | 250 | 625 | 4675 | 0.29 | 714.83 | G300E | 1892206.25 | 14.85 | G300E | 626401.79 | 4.91
4930 | Story50 | B64 | 50 MPa RC Beam (25 cm x 25 cm) | Beam | 50MPa | Concrete Rectangular | 250 | 250 | 625 | 4675 | 0.29 | 714.83 | G300E | 2307989.06 | 18.11 | G300E | 820998.66 | 6.44
4931 | Story50 | B65 | 50 MPa RC Beam (25 cm x 25 cm) | Beam | 50MPa | Concrete Rectangular | 250 | 250 | 625 | 4675 | 0.29 | 714.83 | G300E | 1871460.94 | 14.68 | G300E | 723700.23 | 5.68
4932 | Story50 | B66 | 50 MPa RC Beam (25 cm x 25 cm) | Beam | 50MPa | Concrete Rectangular | 250 | 250 | 625 | 4800 | 0.3 | 733.94 | G300E | 2034300 | 15.96 | G300E | 799200 | 6.27
4933 | Story50 | B67 | 50 MPa RC Beam (25 cm x 25 cm) | Beam | 50MPa | Concrete Rectangular | 250 | 250 | 625 | 4675 | 0.29 | 714.83 | G300E | 1981323.44 | 15.55 | G300E | 778387.5 | 6.11
4934 | Story50 | B69 | 50 MPa RC Beam (25 cm x 25 cm) | Beam | 50MPa | Concrete Rectangular | 250 | 250 | 625 | 4675 | 0.29 | 714.83 | G300E | 1981031.25 | 15.54 | G300E | 778387.5 | 6.11
4935 | Story50 | B7 | 50 MPa RC Beam (25 cm x 25 cm) | Beam | 50MPa | Concrete Rectangular | 250 | 250 | 625 | 4675 | 0.29 | 714.83 | G300E | 2186146.88 | 17.15 | G300E | 820998.66 | 6.44
4936 | Story50 | B70 | 50 MPa RC Beam (25 cm x 25 cm) | Beam | 50MPa | Concrete Rectangular | 250 | 250 | 625 | 4675 | 0.29 | 714.83 | G300E | 1981907.81 | 15.55 | G300E | 778387.5 | 6.11
4937 | Story50 | B71 | 50 MPa RC Beam (25 cm x 25 cm) | Beam | 50MPa | Concrete Rectangular | 250 | 250 | 625 | 4675 | 0.29 | 714.83 | G300E | 1871460.94 | 14.68 | G300E | 723700.23 | 5.68
4938 | Story50 | B72 | 50 MPa RC Beam (25 cm x 25 cm) | Beam | 50MPa | Concrete Rectangular | 250 | 250 | 625 | 4675 | 0.29 | 714.83 | G300E | 2308281.25 | 18.11 | G300E | 820998.66 | 6.44
4939 | Story50 | B73 | 50 MPa RC Beam (25 cm x 25 cm) | Beam | 50MPa | Concrete Rectangular | 250 | 250 | 625 | 4675 | 0.29 | 714.83 | G300E | 1892206.25 | 14.85 | G300E | 626401.79 | 4.91
4940 | Story50 | B74 | 50 MPa RC Beam (25 cm x 25 cm) | Beam | 50MPa | Concrete Rectangular | 250 | 250 | 625 | 4675 | 0.29 | 714.83 | G300E | 2186731.25 | 17.16 | G300E | 820998.66 | 6.44
4941 | Story50 | B75 | 50 MPa RC Beam (25 cm x 25 cm) | Beam | 50MPa | Concrete Rectangular | 250 | 250 | 625 | 4675 | 0.29 | 714.83 | G300E | 1514115.62 | 11.88 | G300E | 890587.5 | 6.99
4942 | Story50 | B76 | 50 MPa RC Beam (25 cm x 25 cm) | Beam | 50MPa | Concrete Rectangular | 250 | 250 | 625 | 4675 | 0.29 | 714.83 | G300E | 1701407.81 | 13.35 | G300E | 1215500 | 9.54
4943 | Story50 | B77 | 50 MPa RC Beam (25 cm x 25 cm) | Beam | 50MPa | Concrete Rectangular | 250 | 250 | 625 | 4675 | 0.29 | 714.83 | G300E | 2015801.56 | 15.82 | G300E | 842304.25 | 6.61
4944 | Story50 | B78 | 50 MPa RC Beam (25 cm x 25 cm) | Beam | 50MPa | Concrete Rectangular | 250 | 250 | 625 | 4675 | 0.29 | 714.83 | G300E | 1777668.75 | 13.95 | G300E | 778387.5 | 6.11
4945 | Story50 | B79 | 50 MPa RC Beam (25 cm x 25 cm) | Beam | 50MPa | Concrete Rectangular | 250 | 250 | 625 | 4675 | 0.29 | 714.83 | G300E | 1766273.44 | 13.86 | G300E | 778387.5 | 6.11
4946 | Story50 | B8 | 50 MPa RC Beam (25 cm x 25 cm) | Beam | 50MPa | Concrete Rectangular | 250 | 250 | 625 | 4675 | 0.29 | 714.83 | G300E | 1436393.75 | 11.27 | G300E | 778387.5 | 6.11
4947 | Story50 | B80 | 50 MPa RC Beam (25 cm x 25 cm) | Beam | 50MPa | Concrete Rectangular | 250 | 250 | 625 | 4675 | 0.29 | 714.83 | G300E | 1766273.44 | 13.86 | G300E | 778387.5 | 6.11
4948 | Story50 | B81 | 50 MPa RC Beam (25 cm x 25 cm) | Beam | 50MPa | Concrete Rectangular | 250 | 250 | 625 | 4675 | 0.29 | 714.83 | G300E | 1871460.94 | 14.68 | G300E | 723700.23 | 5.68
4949 | Story50 | B82 | 50 MPa RC Beam (25 cm x 25 cm) | Beam | 50MPa | Concrete Rectangular | 250 | 250 | 625 | 4675 | 0.29 | 714.83 | G300E | 2308281.25 | 18.11 | G300E | 820998.66 | 6.44
4950 | Story50 | B83 | 50 MPa RC Beam (25 cm x 25 cm) | Beam | 50MPa | Concrete Rectangular | 250 | 250 | 625 | 4675 | 0.29 | 714.83 | G300E | 1561450 | 12.25 | G300E | 0 | 0
4951 | Story50 | B84 | 50 MPa RC Beam (25 cm x 25 cm) | Beam | 50MPa | Concrete Rectangular | 250 | 250 | 625 | 4675 | 0.29 | 714.83 | G300E | 2308281.25 | 18.11 | G300E | 820998.66 | 6.44
4952 | Story50 | B85 | 50 MPa RC Beam (25 cm x 25 cm) | Beam | 50MPa | Concrete Rectangular | 250 | 250 | 625 | 4675 | 0.29 | 714.83 | G300E | 1871460.94 | 14.68 | G300E | 723700.23 | 5.68
4953 | Story50 | B86 | 50 MPa RC Beam (25 cm x 25 cm) | Beam | 50MPa | Concrete Rectangular | 250 | 250 | 625 | 4675 | 0.29 | 714.83 | G300E | 1766273.44 | 13.86 | G300E | 778387.5 | 6.11
4954 | Story50 | B87 | 50 MPa RC Beam (25 cm x 25 cm) | Beam | 50MPa | Concrete Rectangular | 250 | 250 | 625 | 4675 | 0.29 | 714.83 | G300E | 1766273.44 | 13.86 | G300E | 778387.5 | 6.11
4955 | Story50 | B88 | 50 MPa RC Beam (25 cm x 25 cm) | Beam | 50MPa | Concrete Rectangular | 250 | 250 | 625 | 4675 | 0.29 | 714.83 | G300E | 1777668.75 | 13.95 | G300E | 778387.5 | 6.11
4956 | Story50 | B89 | 50 MPa RC Beam (25 cm x 25 cm) | Beam | 50MPa | Concrete Rectangular | 250 | 250 | 625 | 4675 | 0.29 | 714.83 | G300E | 2015801.56 | 15.82 | G300E | 842304.25 | 6.61
4957 | Story50 | B9 | 50 MPa RC Beam (25 cm x 25 cm) | Beam | 50MPa | Concrete Rectangular | 250 | 250 | 625 | 4675 | 0.29 | 714.83 | G300E | 2186731.25 | 17.16 | G300E | 820998.66 | 6.44
4958 | Story50 | B90 | 50 MPa RC Beam (25 cm x 25 cm) | Beam | 50MPa | Concrete Rectangular | 250 | 250 | 625 | 4675 | 0.29 | 714.83 | G300E | 1701407.81 | 13.35 | G300E | 1215500 | 9.54
4959 | Story50 | B91 | 50 MPa RC Beam (25 cm x 25 cm) | Beam | 50MPa | Concrete Rectangular | 250 | 250 | 625 | 4675 | 0.29 | 714.83 | G300E | 1607615.62 | 12.61 | G300E | 925650 | 7.26
4960 | Story50 | B92 | 50 MPa RC Beam (25 cm x 25 cm) | Beam | 50MPa | Concrete Rectangular | 250 | 250 | 625 | 4675 | 0.29 | 714.83 | G300E | 1993887.5 | 15.64 | G300E | 647707.37 | 5.08
4961 | Story50 | B93 | 50 MPa RC Beam (25 cm x 25 cm) | Beam | 50MPa | Concrete Rectangular | 250 | 250 | 625 | 4675 | 0.29 | 714.83 | G300E | 1993887.5 | 15.64 | G300E | 647707.37 | 5.08
4962 | Story50 | B94 | 50 MPa RC Beam (25 cm x 25 cm) | Beam | 50MPa | Concrete Rectangular | 250 | 250 | 625 | 4675 | 0.29 | 714.83 | G300E | 1777668.75 | 13.95 | G300E | 778387.5 | 6.11
4963 | Story50 | B95 | 50 MPa RC Beam (25 cm x 25 cm) | Beam | 50MPa | Concrete Rectangular | 250 | 250 | 625 | 4675 | 0.29 | 714.83 | G300E | 2015801.56 | 15.82 | G300E | 842304.25 | 6.61
4964 | Story50 | B96 | 50 MPa RC Beam (25 cm x 25 cm) | Beam | 50MPa | Concrete Rectangular | 250 | 250 | 625 | 4675 | 0.29 | 714.83 | G300E | 1892206.25 | 14.85 | G300E | 626401.79 | 4.91
4965 | Story50 | B97 | 50 MPa RC Beam (25 cm x 25 cm) | Beam | 50MPa | Concrete Rectangular | 250 | 250 | 625 | 4675 | 0.29 | 714.83 | G300E | 2186731.25 | 17.16 | G300E | 820998.66 | 6.44
4966 | Story50 | B98 | 50 MPa RC Beam (25 cm x 25 cm) | Beam | 50MPa | Concrete Rectangular | 250 | 250 | 625 | 4675 | 0.29 | 714.83 | G300E | 1652028.12 | 12.96 | G300E | 0 | 0
4967 | Story50 | B99 | 50 MPa RC Beam (25 cm x 25 cm) | Beam | 50MPa | Concrete Rectangular | 250 | 250 | 625 | 4675 | 0.29 | 714.83 | G300E | 2186731.25 | 17.16 | G300E | 820998.66 | 6.44
4968 | Story51 | B1 | 50 MPa RC Beam (25 cm x 25 cm) | Beam | 50MPa | Concrete Rectangular | 250 | 250 | 625 | 4675 | 0.29 | 714.83 | G300E | 1595343.75 | 12.52 | G300E | 1005417.19 | 7.89
4969 | Story51 | B10 | 50 MPa RC Beam (25 cm x 25 cm) | Beam | 50MPa | Concrete Rectangular | 250 | 250 | 625 | 4675 | 0.29 | 714.83 | G300E | 1498337.5 | 11.76 | G300E | 866043.75 | 6.8
4970 | Story51 | B100 | 50 MPa RC Beam (25 cm x 25 cm) | Beam | 50MPa | Concrete Rectangular | 250 | 250 | 625 | 4675 | 0.29 | 714.83 | G300E | 1834937.5 | 14.4 | G300E | 820998.66 | 6.44
4971 | Story51 | B101 | 50 MPa RC Beam (25 cm x 25 cm) | Beam | 50MPa | Concrete Rectangular | 250 | 250 | 625 | 4675 | 0.29 | 714.83 | G300E | 2023690.62 | 15.88 | G300E | 842304.25 | 6.61
4972 | Story51 | B102 | 50 MPa RC Beam (25 cm x 25 cm) | Beam | 50MPa | Concrete Rectangular | 250 | 250 | 625 | 4675 | 0.29 | 714.83 | G300E | 1673357.81 | 13.13 | G300E | 778387.5 | 6.11
4973 | Story51 | B103 | 50 MPa RC Beam (25 cm x 25 cm) | Beam | 50MPa | Concrete Rectangular | 250 | 250 | 625 | 4675 | 0.29 | 714.83 | G300E | 1999439.06 | 15.69 | G300E | 842304.25 | 6.61
4974 | Story51 | B104 | 50 MPa RC Beam (25 cm x 25 cm) | Beam | 50MPa | Concrete Rectangular | 250 | 250 | 625 | 4675 | 0.29 | 714.83 | G300E | 1999439.06 | 15.69 | G300E | 842304.25 | 6.61
4975 | Story51 | B105 | 50 MPa RC Beam (25 cm x 25 cm) | Beam | 50MPa | Concrete Rectangular | 250 | 250 | 625 | 4675 | 0.29 | 714.83 | G300E | 1594759.38 | 12.51 | G300E | 1004248.44 | 7.88
4976 | Story51 | B106 | 50 MPa RC Beam (25 cm x 25 cm) | Beam | 50MPa | Concrete Rectangular | 250 | 250 | 625 | 4675 | 0.29 | 714.83 | G300E | 1594759.38 | 12.51 | G300E | 1004248.44 | 7.88
4977 | Story51 | B107 | 50 MPa RC Beam (25 cm x 25 cm) | Beam | 50MPa | Concrete Rectangular | 250 | 250 | 625 | 4675 | 0.29 | 714.83 | G300E | 1707543.75 | 13.4 | G300E | 1203812.5 | 9.45
4978 | Story51 | B108 | 50 MPa RC Beam (25 cm x 25 cm) | Beam | 50MPa | Concrete Rectangular | 250 | 250 | 625 | 4675 | 0.29 | 714.83 | G300E | 1498337.5 | 11.76 | G300E | 866043.75 | 6.8
4979 | Story51 | B109 | 50 MPa RC Beam (25 cm x 25 cm) | Beam | 50MPa | Concrete Rectangular | 250 | 250 | 625 | 4675 | 0.29 | 714.83 | G300E | 1438146.88 | 11.28 | G300E | 778387.5 | 6.11
4980 | Story51 | B11 | 50 MPa RC Beam (25 cm x 25 cm) | Beam | 50MPa | Concrete Rectangular | 250 | 250 | 625 | 4675 | 0.29 | 714.83 | G300E | 2023982.81 | 15.88 | G300E | 842304.25 | 6.61
4981 | Story51 | B110 | 50 MPa RC Beam (25 cm x 25 cm) | Beam | 50MPa | Concrete Rectangular | 250 | 250 | 625 | 4675 | 0.29 | 714.83 | G300E | 1498337.5 | 11.76 | G300E | 866043.75 | 6.8
4982 | Story51 | B111 | 50 MPa RC Beam (25 cm x 25 cm) | Beam | 50MPa | Concrete Rectangular | 250 | 250 | 625 | 4675 | 0.29 | 714.83 | G300E | 1707543.75 | 13.4 | G300E | 1203812.5 | 9.45
4983 | Story51 | B112 | 50 MPa RC Beam (25 cm x 25 cm) | Beam | 50MPa | Concrete Rectangular | 250 | 250 | 625 | 4675 | 0.29 | 714.83 | G300E | 1594759.38 | 12.51 | G300E | 1004248.44 | 7.88
4984 | Story51 | B12 | 50 MPa RC Beam (25 cm x 25 cm) | Beam | 50MPa | Concrete Rectangular | 250 | 250 | 625 | 4675 | 0.29 | 714.83 | G300E | 1707543.75 | 13.4 | G300E | 1203812.5 | 9.45
4985 | Story51 | B13 | 50 MPa RC Beam (25 cm x 25 cm) | Beam | 50MPa | Concrete Rectangular | 250 | 250 | 625 | 4675 | 0.29 | 714.83 | G300E | 1999439.06 | 15.69 | G300E | 842304.25 | 6.61
4986 | Story51 | B14 | 50 MPa RC Beam (25 cm x 25 cm) | Beam | 50MPa | Concrete Rectangular | 250 | 250 | 625 | 4675 | 0.29 | 714.83 | G300E | 1594759.38 | 12.51 | G300E | 1004248.44 | 7.88
4987 | Story51 | B15 | 50 MPa RC Beam (25 cm x 25 cm) | Beam | 50MPa | Concrete Rectangular | 250 | 250 | 625 | 4675 | 0.29 | 714.83 | G300E | 1594759.38 | 12.51 | G300E | 1004248.44 | 7.88
4988 | Story51 | B16 | 50 MPa RC Beam (25 cm x 25 cm) | Beam | 50MPa | Concrete Rectangular | 250 | 250 | 625 | 4675 | 0.29 | 714.83 | G300E | 1707835.94 | 13.4 | G300E | 1206150 | 9.46
4989 | Story51 | B17 | 50 MPa RC Beam (25 cm x 25 cm) | Beam | 50MPa | Concrete Rectangular | 250 | 250 | 625 | 4675 | 0.29 | 714.83 | G300E | 2004698.44 | 15.73 | G300E | 842304.25 | 6.61
4990 | Story51 | B18 | 50 MPa RC Beam (25 cm x 25 cm) | Beam | 50MPa | Concrete Rectangular | 250 | 250 | 625 | 4675 | 0.29 | 714.83 | G300E | 1741145.31 | 13.66 | G300E | 778387.5 | 6.11
4991 | Story51 | B19 | 50 MPa RC Beam (25 cm x 25 cm) | Beam | 50MPa | Concrete Rectangular | 250 | 250 | 625 | 4675 | 0.29 | 714.83 | G300E | 1741145.31 | 13.66 | G300E | 778387.5 | 6.11
4992 | Story51 | B2 | 50 MPa RC Beam (25 cm x 25 cm) | Beam | 50MPa | Concrete Rectangular | 250 | 250 | 625 | 4675 | 0.29 | 714.83 | G300E | 1595343.75 | 12.52 | G300E | 1005417.19 | 7.89
4993 | Story51 | B20 | 50 MPa RC Beam (25 cm x 25 cm) | Beam | 50MPa | Concrete Rectangular | 250 | 250 | 625 | 4675 | 0.29 | 714.83 | G300E | 1654365.62 | 12.98 | G300E | 778387.5 | 6.11
4994 | Story51 | B21 | 50 MPa RC Beam (25 cm x 25 cm) | Beam | 50MPa | Concrete Rectangular | 250 | 250 | 625 | 4675 | 0.29 | 714.83 | G300E | 1833184.38 | 14.38 | G300E | 820998.66 | 6.44
4995 | Story51 | B22 | 50 MPa RC Beam (25 cm x 25 cm) | Beam | 50MPa | Concrete Rectangular | 250 | 250 | 625 | 4675 | 0.29 | 714.83 | G300E | 2305359.38 | 18.09 | G300E | 820998.66 | 6.44
4996 | Story51 | B23 | 50 MPa RC Beam (25 cm x 25 cm) | Beam | 50MPa | Concrete Rectangular | 250 | 250 | 625 | 4675 | 0.29 | 714.83 | G300E | 1664884.38 | 13.06 | G300E | 0 | 0
4997 | Story51 | B24 | 50 MPa RC Beam (25 cm x 25 cm) | Beam | 50MPa | Concrete Rectangular | 250 | 250 | 625 | 4675 | 0.29 | 714.83 | G300E | 2304482.81 | 18.08 | G300E | 820998.66 | 6.44
4998 | Story51 | B25 | 50 MPa RC Beam (25 cm x 25 cm) | Beam | 50MPa | Concrete Rectangular | 250 | 250 | 625 | 4675 | 0.29 | 714.83 | G300E | 1835229.69 | 14.4 | G300E | 820998.66 | 6.44
4999 | Story51 | B26 | 50 MPa RC Beam (25 cm x 25 cm) | Beam | 50MPa | Concrete Rectangular | 250 | 250 | 625 | 4675 | 0.29 | 714.83 | G300E | 1653781.25 | 12.98 | G300E | 778387.5 | 6.11
5000 | Story51 | B27 | 50 MPa RC Beam (25 cm x 25 cm) | Beam | 50MPa | Concrete Rectangular | 250 | 250 | 625 | 4675 | 0.29 | 714.83 | G300E | 1673357.81 | 13.13 | G300E | 778387.5 | 6.11
5001 | Story51 | B28 | 50 MPa RC Beam (25 cm x 25 cm) | Beam | 50MPa | Concrete Rectangular | 250 | 250 | 625 | 4675 | 0.29 | 714.83 | G300E | 1673357.81 | 13.13 | G300E | 778387.5 | 6.11
5002 | Story51 | B29 | 50 MPa RC Beam (25 cm x 25 cm) | Beam | 50MPa | Concrete Rectangular | 250 | 250 | 625 | 4675 | 0.29 | 714.83 | G300E | 1999439.06 | 15.69 | G300E | 842304.25 | 6.61
5003 | Story51 | B3 | 50 MPa RC Beam (25 cm x 25 cm) | Beam | 50MPa | Concrete Rectangular | 250 | 250 | 625 | 4675 | 0.29 | 714.83 | G300E | 1936618.75 | 15.2 | G300E | 842304.25 | 6.61
5004 | Story51 | B30 | 50 MPa RC Beam (25 cm x 25 cm) | Beam | 50MPa | Concrete Rectangular | 250 | 250 | 625 | 4675 | 0.29 | 714.83 | G300E | 1707543.75 | 13.4 | G300E | 1203812.5 | 9.45
5005 | Story51 | B31 | 50 MPa RC Beam (25 cm x 25 cm) | Beam | 50MPa | Concrete Rectangular | 250 | 250 | 625 | 4675 | 0.29 | 714.83 | G300E | 1497753.12 | 11.75 | G300E | 866043.75 | 6.8
5006 | Story51 | B32 | 50 MPa RC Beam (25 cm x 25 cm) | Beam | 50MPa | Concrete Rectangular | 250 | 250 | 625 | 4675 | 0.29 | 714.83 | G300E | 2022521.88 | 15.87 | G300E | 842304.25 | 6.61
5007 | Story51 | B33 | 50 MPa RC Beam (25 cm x 25 cm) | Beam | 50MPa | Concrete Rectangular | 250 | 250 | 625 | 4675 | 0.29 | 714.83 | G300E | 1833184.38 | 14.38 | G300E | 820998.66 | 6.44
5008 | Story51 | B34 | 50 MPa RC Beam (25 cm x 25 cm) | Beam | 50MPa | Concrete Rectangular | 250 | 250 | 625 | 4675 | 0.29 | 714.83 | G300E | 1654365.62 | 12.98 | G300E | 778387.5 | 6.11
5009 | Story51 | B35 | 50 MPa RC Beam (25 cm x 25 cm) | Beam | 50MPa | Concrete Rectangular | 250 | 250 | 625 | 4675 | 0.29 | 714.83 | G300E | 1751956.25 | 13.75 | G300E | 820998.66 | 6.44
5010 | Story51 | B36 | 50 MPa RC Beam (25 cm x 25 cm) | Beam | 50MPa | Concrete Rectangular | 250 | 250 | 625 | 4675 | 0.29 | 714.83 | G300E | 1751956.25 | 13.75 | G300E | 820998.66 | 6.44
5011 | Story51 | B37 | 50 MPa RC Beam (25 cm x 25 cm) | Beam | 50MPa | Concrete Rectangular | 250 | 250 | 625 | 4800 | 0.3 | 733.94 | G300E | 2012100 | 15.79 | G300E | 799200 | 6.27
5012 | Story51 | B38 | 50 MPa RC Beam (25 cm x 25 cm) | Beam | 50MPa | Concrete Rectangular | 250 | 250 | 625 | 4675 | 0.29 | 714.83 | G300E | 1579857.81 | 12.4 | G300E | 0 | 0
5013 | Story51 | B39 | 50 MPa RC Beam (25 cm x 25 cm) | Beam | 50MPa | Concrete Rectangular | 250 | 250 | 625 | 4800 | 0.3 | 733.94 | G300E | 2010600 | 15.78 | G300E | 799200 | 6.27
5014 | Story51 | B4 | 50 MPa RC Beam (25 cm x 25 cm) | Beam | 50MPa | Concrete Rectangular | 250 | 250 | 625 | 4675 | 0.29 | 714.83 | G300E | 1707835.94 | 13.4 | G300E | 1206150 | 9.46
5015 | Story51 | B40 | 50 MPa RC Beam (25 cm x 25 cm) | Beam | 50MPa | Concrete Rectangular | 250 | 250 | 625 | 4675 | 0.29 | 714.83 | G300E | 1815068.75 | 14.24 | G300E | 820998.66 | 6.44
5016 | Story51 | B41 | 50 MPa RC Beam (25 cm x 25 cm) | Beam | 50MPa | Concrete Rectangular | 250 | 250 | 625 | 4675 | 0.29 | 714.83 | G300E | 1815068.75 | 14.24 | G300E | 820998.66 | 6.44
5017 | Story51 | B42 | 50 MPa RC Beam (25 cm x 25 cm) | Beam | 50MPa | Concrete Rectangular | 250 | 250 | 625 | 4675 | 0.29 | 714.83 | G300E | 1653781.25 | 12.98 | G300E | 778387.5 | 6.11
5018 | Story51 | B43 | 50 MPa RC Beam (25 cm x 25 cm) | Beam | 50MPa | Concrete Rectangular | 250 | 250 | 625 | 4675 | 0.29 | 714.83 | G300E | 1835229.69 | 14.4 | G300E | 820998.66 | 6.44
5019 | Story51 | B44 | 50 MPa RC Beam (25 cm x 25 cm) | Beam | 50MPa | Concrete Rectangular | 250 | 250 | 625 | 4675 | 0.29 | 714.83 | G300E | 2023982.81 | 15.88 | G300E | 842304.25 | 6.61
5020 | Story51 | B45 | 50 MPa RC Beam (25 cm x 25 cm) | Beam | 50MPa | Concrete Rectangular | 250 | 250 | 625 | 4675 | 0.29 | 714.83 | G300E | 1498337.5 | 11.76 | G300E | 866043.75 | 6.8
5021 | Story51 | B46 | 50 MPa RC Beam (25 cm x 25 cm) | Beam | 50MPa | Concrete Rectangular | 250 | 250 | 625 | 4675 | 0.29 | 714.83 | G300E | 1438146.88 | 11.28 | G300E | 778387.5 | 6.11
5022 | Story51 | B47 | 50 MPa RC Beam (25 cm x 25 cm) | Beam | 50MPa | Concrete Rectangular | 250 | 250 | 625 | 4675 | 0.29 | 714.83 | G300E | 2165109.38 | 16.99 | G300E | 820998.66 | 6.44
5023 | Story51 | B48 | 50 MPa RC Beam (25 cm x 25 cm) | Beam | 50MPa | Concrete Rectangular | 250 | 250 | 625 | 4675 | 0.29 | 714.83 | G300E | 1664884.38 | 13.06 | G300E | 0 | 0
5024 | Story51 | B49 | 50 MPa RC Beam (25 cm x 25 cm) | Beam | 50MPa | Concrete Rectangular | 250 | 250 | 625 | 4675 | 0.29 | 714.83 | G300E | 2305359.38 | 18.09 | G300E | 820998.66 | 6.44
5025 | Story51 | B5 | 50 MPa RC Beam (25 cm x 25 cm) | Beam | 50MPa | Concrete Rectangular | 250 | 250 | 625 | 4675 | 0.29 | 714.83 | G300E | 2022521.88 | 15.87 | G300E | 842304.25 | 6.61
5026 | Story51 | B50 | 50 MPa RC Beam (25 cm x 25 cm) | Beam | 50MPa | Concrete Rectangular | 250 | 250 | 625 | 4675 | 0.29 | 714.83 | G300E | 1579565.62 | 12.39 | G300E | 0 | 0
5027 | Story51 | B51 | 50 MPa RC Beam (25 cm x 25 cm) | Beam | 50MPa | Concrete Rectangular | 250 | 250 | 625 | 4800 | 0.3 | 733.94 | G300E | 2012100 | 15.79 | G300E | 799200 | 6.27
5028 | Story51 | B55 | 50 MPa RC Beam (25 cm x 25 cm) | Beam | 50MPa | Concrete Rectangular | 250 | 250 | 625 | 4675 | 0.29 | 714.83 | G300E | 1957948.44 | 15.36 | G300E | 778387.5 | 6.11
5029 | Story51 | B56 | 50 MPa RC Beam (25 cm x 25 cm) | Beam | 50MPa | Concrete Rectangular | 250 | 250 | 625 | 4675 | 0.29 | 714.83 | G300E | 1580734.38 | 12.4 | G300E | 0 | 0
5030 | Story51 | B57 | 50 MPa RC Beam (25 cm x 25 cm) | Beam | 50MPa | Concrete Rectangular | 250 | 250 | 625 | 4675 | 0.29 | 714.83 | G300E | 2304482.81 | 18.08 | G300E | 820998.66 | 6.44
5031 | Story51 | B58 | 50 MPa RC Beam (25 cm x 25 cm) | Beam | 50MPa | Concrete Rectangular | 250 | 250 | 625 | 4675 | 0.29 | 714.83 | G300E | 1664884.38 | 13.06 | G300E | 0 | 0
5032 | Story51 | B59 | 50 MPa RC Beam (25 cm x 25 cm) | Beam | 50MPa | Concrete Rectangular | 250 | 250 | 625 | 4675 | 0.29 | 714.83 | G300E | 2166278.12 | 17 | G300E | 820998.66 | 6.44
5033 | Story51 | B6 | 50 MPa RC Beam (25 cm x 25 cm) | Beam | 50MPa | Concrete Rectangular | 250 | 250 | 625 | 4675 | 0.29 | 714.83 | G300E | 1497753.12 | 11.75 | G300E | 866043.75 | 6.8
5034 | Story51 | B60 | 50 MPa RC Beam (25 cm x 25 cm) | Beam | 50MPa | Concrete Rectangular | 250 | 250 | 625 | 4675 | 0.29 | 714.83 | G300E | 1438146.88 | 11.28 | G300E | 778387.5 | 6.11
5035 | Story51 | B61 | 50 MPa RC Beam (25 cm x 25 cm) | Beam | 50MPa | Concrete Rectangular | 250 | 250 | 625 | 4675 | 0.29 | 714.83 | G300E | 1498337.5 | 11.76 | G300E | 866043.75 | 6.8
5036 | Story51 | B62 | 50 MPa RC Beam (25 cm x 25 cm) | Beam | 50MPa | Concrete Rectangular | 250 | 250 | 625 | 4675 | 0.29 | 714.83 | G300E | 2166278.12 | 17 | G300E | 820998.66 | 6.44
5037 | Story51 | B63 | 50 MPa RC Beam (25 cm x 25 cm) | Beam | 50MPa | Concrete Rectangular | 250 | 250 | 625 | 4675 | 0.29 | 714.83 | G300E | 1835229.69 | 14.4 | G300E | 820998.66 | 6.44
5038 | Story51 | B64 | 50 MPa RC Beam (25 cm x 25 cm) | Beam | 50MPa | Concrete Rectangular | 250 | 250 | 625 | 4675 | 0.29 | 714.83 | G300E | 2304482.81 | 18.08 | G300E | 820998.66 | 6.44
5039 | Story51 | B65 | 50 MPa RC Beam (25 cm x 25 cm) | Beam | 50MPa | Concrete Rectangular | 250 | 250 | 625 | 4675 | 0.29 | 714.83 | G300E | 1815068.75 | 14.24 | G300E | 820998.66 | 6.44
5040 | Story51 | B66 | 50 MPa RC Beam (25 cm x 25 cm) | Beam | 50MPa | Concrete Rectangular | 250 | 250 | 625 | 4800 | 0.3 | 733.94 | G300E | 2010300 | 15.77 | G300E | 799200 | 6.27
5041 | Story51 | B67 | 50 MPa RC Beam (25 cm x 25 cm) | Beam | 50MPa | Concrete Rectangular | 250 | 250 | 625 | 4675 | 0.29 | 714.83 | G300E | 1958240.62 | 15.37 | G300E | 778387.5 | 6.11
5042 | Story51 | B69 | 50 MPa RC Beam (25 cm x 25 cm) | Beam | 50MPa | Concrete Rectangular | 250 | 250 | 625 | 4675 | 0.29 | 714.83 | G300E | 1958240.62 | 15.37 | G300E | 778387.5 | 6.11
5043 | Story51 | B7 | 50 MPa RC Beam (25 cm x 25 cm) | Beam | 50MPa | Concrete Rectangular | 250 | 250 | 625 | 4675 | 0.29 | 714.83 | G300E | 2165109.38 | 16.99 | G300E | 820998.66 | 6.44
5044 | Story51 | B70 | 50 MPa RC Beam (25 cm x 25 cm) | Beam | 50MPa | Concrete Rectangular | 250 | 250 | 625 | 4675 | 0.29 | 714.83 | G300E | 1957948.44 | 15.36 | G300E | 778387.5 | 6.11
5045 | Story51 | B71 | 50 MPa RC Beam (25 cm x 25 cm) | Beam | 50MPa | Concrete Rectangular | 250 | 250 | 625 | 4675 | 0.29 | 714.83 | G300E | 1814484.38 | 14.24 | G300E | 820998.66 | 6.44
5046 | Story51 | B72 | 50 MPa RC Beam (25 cm x 25 cm) | Beam | 50MPa | Concrete Rectangular | 250 | 250 | 625 | 4675 | 0.29 | 714.83 | G300E | 2304482.81 | 18.08 | G300E | 820998.66 | 6.44
5047 | Story51 | B73 | 50 MPa RC Beam (25 cm x 25 cm) | Beam | 50MPa | Concrete Rectangular | 250 | 250 | 625 | 4675 | 0.29 | 714.83 | G300E | 1835229.69 | 14.4 | G300E | 820998.66 | 6.44
5048 | Story51 | B74 | 50 MPa RC Beam (25 cm x 25 cm) | Beam | 50MPa | Concrete Rectangular | 250 | 250 | 625 | 4675 | 0.29 | 714.83 | G300E | 2166278.12 | 17 | G300E | 820998.66 | 6.44
5049 | Story51 | B75 | 50 MPa RC Beam (25 cm x 25 cm) | Beam | 50MPa | Concrete Rectangular | 250 | 250 | 625 | 4675 | 0.29 | 714.83 | G300E | 1498337.5 | 11.76 | G300E | 866043.75 | 6.8
5050 | Story51 | B76 | 50 MPa RC Beam (25 cm x 25 cm) | Beam | 50MPa | Concrete Rectangular | 250 | 250 | 625 | 4675 | 0.29 | 714.83 | G300E | 1707543.75 | 13.4 | G300E | 1203812.5 | 9.45
5051 | Story51 | B77 | 50 MPa RC Beam (25 cm x 25 cm) | Beam | 50MPa | Concrete Rectangular | 250 | 250 | 625 | 4675 | 0.29 | 714.83 | G300E | 2023982.81 | 15.88 | G300E | 842304.25 | 6.61
5052 | Story51 | B78 | 50 MPa RC Beam (25 cm x 25 cm) | Beam | 50MPa | Concrete Rectangular | 250 | 250 | 625 | 4675 | 0.29 | 714.83 | G300E | 1673357.81 | 13.13 | G300E | 778387.5 | 6.11
5053 | Story51 | B79 | 50 MPa RC Beam (25 cm x 25 cm) | Beam | 50MPa | Concrete Rectangular | 250 | 250 | 625 | 4675 | 0.29 | 714.83 | G300E | 1653781.25 | 12.98 | G300E | 778387.5 | 6.11
5054 | Story51 | B8 | 50 MPa RC Beam (25 cm x 25 cm) | Beam | 50MPa | Concrete Rectangular | 250 | 250 | 625 | 4675 | 0.29 | 714.83 | G300E | 1438146.88 | 11.28 | G300E | 778387.5 | 6.11
5055 | Story51 | B80 | 50 MPa RC Beam (25 cm x 25 cm) | Beam | 50MPa | Concrete Rectangular | 250 | 250 | 625 | 4675 | 0.29 | 714.83 | G300E | 1653781.25 | 12.98 | G300E | 778387.5 | 6.11
5056 | Story51 | B81 | 50 MPa RC Beam (25 cm x 25 cm) | Beam | 50MPa | Concrete Rectangular | 250 | 250 | 625 | 4675 | 0.29 | 714.83 | G300E | 1815068.75 | 14.24 | G300E | 820998.66 | 6.44
5057 | Story51 | B82 | 50 MPa RC Beam (25 cm x 25 cm) | Beam | 50MPa | Concrete Rectangular | 250 | 250 | 625 | 4675 | 0.29 | 714.83 | G300E | 2304482.81 | 18.08 | G300E | 820998.66 | 6.44
5058 | Story51 | B83 | 50 MPa RC Beam (25 cm x 25 cm) | Beam | 50MPa | Concrete Rectangular | 250 | 250 | 625 | 4675 | 0.29 | 714.83 | G300E | 1580734.38 | 12.4 | G300E | 0 | 0
5059 | Story51 | B84 | 50 MPa RC Beam (25 cm x 25 cm) | Beam | 50MPa | Concrete Rectangular | 250 | 250 | 625 | 4675 | 0.29 | 714.83 | G300E | 2304482.81 | 18.08 | G300E | 820998.66 | 6.44
5060 | Story51 | B85 | 50 MPa RC Beam (25 cm x 25 cm) | Beam | 50MPa | Concrete Rectangular | 250 | 250 | 625 | 4675 | 0.29 | 714.83 | G300E | 1815068.75 | 14.24 | G300E | 820998.66 | 6.44
5061 | Story51 | B86 | 50 MPa RC Beam (25 cm x 25 cm) | Beam | 50MPa | Concrete Rectangular | 250 | 250 | 625 | 4675 | 0.29 | 714.83 | G300E | 1653781.25 | 12.98 | G300E | 778387.5 | 6.11
5062 | Story51 | B87 | 50 MPa RC Beam (25 cm x 25 cm) | Beam | 50MPa | Concrete Rectangular | 250 | 250 | 625 | 4675 | 0.29 | 714.83 | G300E | 1653781.25 | 12.98 | G300E | 778387.5 | 6.11
5063 | Story51 | B88 | 50 MPa RC Beam (25 cm x 25 cm) | Beam | 50MPa | Concrete Rectangular | 250 | 250 | 625 | 4675 | 0.29 | 714.83 | G300E | 1673357.81 | 13.13 | G300E | 778387.5 | 6.11
5064 | Story51 | B89 | 50 MPa RC Beam (25 cm x 25 cm) | Beam | 50MPa | Concrete Rectangular | 250 | 250 | 625 | 4675 | 0.29 | 714.83 | G300E | 2023690.62 | 15.88 | G300E | 842304.25 | 6.61
5065 | Story51 | B9 | 50 MPa RC Beam (25 cm x 25 cm) | Beam | 50MPa | Concrete Rectangular | 250 | 250 | 625 | 4675 | 0.29 | 714.83 | G300E | 2166278.12 | 17 | G300E | 820998.66 | 6.44
5066 | Story51 | B90 | 50 MPa RC Beam (25 cm x 25 cm) | Beam | 50MPa | Concrete Rectangular | 250 | 250 | 625 | 4675 | 0.29 | 714.83 | G300E | 1707543.75 | 13.4 | G300E | 1203812.5 | 9.45
5067 | Story51 | B91 | 50 MPa RC Beam (25 cm x 25 cm) | Beam | 50MPa | Concrete Rectangular | 250 | 250 | 625 | 4675 | 0.29 | 714.83 | G300E | 1594759.38 | 12.51 | G300E | 1004248.44 | 7.88
5068 | Story51 | B92 | 50 MPa RC Beam (25 cm x 25 cm) | Beam | 50MPa | Concrete Rectangular | 250 | 250 | 625 | 4675 | 0.29 | 714.83 | G300E | 1999439.06 | 15.69 | G300E | 842304.25 | 6.61
5069 | Story51 | B93 | 50 MPa RC Beam (25 cm x 25 cm) | Beam | 50MPa | Concrete Rectangular | 250 | 250 | 625 | 4675 | 0.29 | 714.83 | G300E | 1999439.06 | 15.69 | G300E | 842304.25 | 6.61
5070 | Story51 | B94 | 50 MPa RC Beam (25 cm x 25 cm) | Beam | 50MPa | Concrete Rectangular | 250 | 250 | 625 | 4675 | 0.29 | 714.83 | G300E | 1673357.81 | 13.13 | G300E | 778387.5 | 6.11
5071 | Story51 | B95 | 50 MPa RC Beam (25 cm x 25 cm) | Beam | 50MPa | Concrete Rectangular | 250 | 250 | 625 | 4675 | 0.29 | 714.83 | G300E | 2023982.81 | 15.88 | G300E | 842304.25 | 6.61
5072 | Story51 | B96 | 50 MPa RC Beam (25 cm x 25 cm) | Beam | 50MPa | Concrete Rectangular | 250 | 250 | 625 | 4675 | 0.29 | 714.83 | G300E | 1835229.69 | 14.4 | G300E | 820998.66 | 6.44
5073 | Story51 | B97 | 50 MPa RC Beam (25 cm x 25 cm) | Beam | 50MPa | Concrete Rectangular | 250 | 250 | 625 | 4675 | 0.29 | 714.83 | G300E | 2166278.12 | 17 | G300E | 820998.66 | 6.44
5074 | Story51 | B98 | 50 MPa RC Beam (25 cm x 25 cm) | Beam | 50MPa | Concrete Rectangular | 250 | 250 | 625 | 4675 | 0.29 | 714.83 | G300E | 1664884.38 | 13.06 | G300E | 0 | 0
5075 | Story51 | B99 | 50 MPa RC Beam (25 cm x 25 cm) | Beam | 50MPa | Concrete Rectangular | 250 | 250 | 625 | 4675 | 0.29 | 714.83 | G300E | 2166278.12 | 17 | G300E | 820998.66 | 6.44
5076 | Story6 | B1 | 50 MPa RC Beam (25 cm x 25 cm) | Beam | 50MPa | Concrete Rectangular | 250 | 250 | 625 | 4500 | 0.28 | 688.07 | G300E | 2223321.43 | 17.45 | G300E | 642214.29 | 5.04
5077 | Story6 | B10 | 50 MPa RC Beam (25 cm x 25 cm) | Beam | 50MPa | Concrete Rectangular | 250 | 250 | 625 | 4500 | 0.28 | 688.07 | G300E | 1683642.86 | 13.21 | G300E | 642214.29 | 5.04
5078 | Story6 | B100 | 50 MPa RC Beam (25 cm x 25 cm) | Beam | 50MPa | Concrete Rectangular | 250 | 250 | 625 | 4500 | 0.28 | 688.07 | G300E | 3161571.43 | 24.81 | G300E | 689089.82 | 5.41
5079 | Story6 | B101 | 50 MPa RC Beam (25 cm x 25 cm) | Beam | 50MPa | Concrete Rectangular | 250 | 250 | 625 | 4500 | 0.28 | 688.07 | G300E | 2765250 | 21.7 | G300E | 712527.59 | 5.59
5080 | Story6 | B102 | 50 MPa RC Beam (25 cm x 25 cm) | Beam | 50MPa | Concrete Rectangular | 250 | 250 | 625 | 4500 | 0.28 | 688.07 | G300E | 3149357.14 | 24.71 | G300E | 735965.36 | 5.77
5081 | Story6 | B103 | 50 MPa RC Beam (25 cm x 25 cm) | Beam | 50MPa | Concrete Rectangular | 250 | 250 | 625 | 4500 | 0.28 | 688.07 | G300E | 2604857.14 | 20.44 | G300E | 697741.88 | 5.47
5082 | Story6 | B104 | 50 MPa RC Beam (25 cm x 25 cm) | Beam | 50MPa | Concrete Rectangular | 250 | 250 | 625 | 4500 | 0.28 | 688.07 | G300E | 3219428.57 | 25.26 | G300E | 712527.59 | 5.59
5083 | Story6 | B105 | 50 MPa RC Beam (25 cm x 25 cm) | Beam | 50MPa | Concrete Rectangular | 250 | 250 | 625 | 4500 | 0.28 | 688.07 | G300E | 1746964.29 | 13.71 | G300E | 643178.57 | 5.05
5084 | Story6 | B106 | 50 MPa RC Beam (25 cm x 25 cm) | Beam | 50MPa | Concrete Rectangular | 250 | 250 | 625 | 4500 | 0.28 | 688.07 | G300E | 2239392.86 | 17.57 | G300E | 643178.57 | 5.05
5085 | Story6 | B107 | 50 MPa RC Beam (25 cm x 25 cm) | Beam | 50MPa | Concrete Rectangular | 250 | 250 | 625 | 4500 | 0.28 | 688.07 | G300E | 2183464.29 | 17.13 | G300E | 642214.29 | 5.04
5086 | Story6 | B108 | 50 MPa RC Beam (25 cm x 25 cm) | Beam | 50MPa | Concrete Rectangular | 250 | 250 | 625 | 4500 | 0.28 | 688.07 | G300E | 2176714.29 | 17.08 | G300E | 642214.29 | 5.04
5087 | Story6 | B109 | 50 MPa RC Beam (25 cm x 25 cm) | Beam | 50MPa | Concrete Rectangular | 250 | 250 | 625 | 4500 | 0.28 | 688.07 | G300E | 2162571.43 | 16.97 | G300E | 642214.29 | 5.04
5088 | Story6 | B11 | 50 MPa RC Beam (25 cm x 25 cm) | Beam | 50MPa | Concrete Rectangular | 250 | 250 | 625 | 4500 | 0.28 | 688.07 | G300E | 2765250 | 21.7 | G300E | 712527.59 | 5.59
5089 | Story6 | B110 | 50 MPa RC Beam (25 cm x 25 cm) | Beam | 50MPa | Concrete Rectangular | 250 | 250 | 625 | 4500 | 0.28 | 688.07 | G300E | 2176714.29 | 17.08 | G300E | 642214.29 | 5.04
5090 | Story6 | B111 | 50 MPa RC Beam (25 cm x 25 cm) | Beam | 50MPa | Concrete Rectangular | 250 | 250 | 625 | 4500 | 0.28 | 688.07 | G300E | 2183464.29 | 17.13 | G300E | 642214.29 | 5.04
5091 | Story6 | B112 | 50 MPa RC Beam (25 cm x 25 cm) | Beam | 50MPa | Concrete Rectangular | 250 | 250 | 625 | 4500 | 0.28 | 688.07 | G300E | 2239714.29 | 17.57 | G300E | 642214.29 | 5.04
5092 | Story6 | B12 | 50 MPa RC Beam (25 cm x 25 cm) | Beam | 50MPa | Concrete Rectangular | 250 | 250 | 625 | 4500 | 0.28 | 688.07 | G300E | 1689750 | 13.26 | G300E | 642214.29 | 5.04
5093 | Story6 | B13 | 50 MPa RC Beam (25 cm x 25 cm) | Beam | 50MPa | Concrete Rectangular | 250 | 250 | 625 | 4500 | 0.28 | 688.07 | G300E | 2605178.57 | 20.44 | G300E | 712527.59 | 5.59
5094 | Story6 | B14 | 50 MPa RC Beam (25 cm x 25 cm) | Beam | 50MPa | Concrete Rectangular | 250 | 250 | 625 | 4500 | 0.28 | 688.07 | G300E | 1595571.43 | 12.52 | G300E | 642214.29 | 5.04
5095 | Story6 | B15 | 50 MPa RC Beam (25 cm x 25 cm) | Beam | 50MPa | Concrete Rectangular | 250 | 250 | 625 | 4500 | 0.28 | 688.07 | G300E | 1595250 | 12.52 | G300E | 642214.29 | 5.04
5096 | Story6 | B16 | 50 MPa RC Beam (25 cm x 25 cm) | Beam | 50MPa | Concrete Rectangular | 250 | 250 | 625 | 4500 | 0.28 | 688.07 | G300E | 2182178.57 | 17.12 | G300E | 642214.29 | 5.04
5097 | Story6 | B17 | 50 MPa RC Beam (25 cm x 25 cm) | Beam | 50MPa | Concrete Rectangular | 250 | 250 | 625 | 4500 | 0.28 | 688.07 | G300E | 2667535.71 | 20.93 | G300E | 677518.39 | 5.32
5098 | Story6 | B18 | 50 MPa RC Beam (25 cm x 25 cm) | Beam | 50MPa | Concrete Rectangular | 250 | 250 | 625 | 4500 | 0.28 | 688.07 | G300E | 3122678.57 | 24.5 | G300E | 712527.59 | 5.59
5099 | Story6 | B19 | 50 MPa RC Beam (25 cm x 25 cm) | Beam | 50MPa | Concrete Rectangular | 250 | 250 | 625 | 4500 | 0.28 | 688.07 | G300E | 2608071.43 | 20.46 | G300E | 689089.82 | 5.41
5100 | Story6 | B2 | 50 MPa RC Beam (25 cm x 25 cm) | Beam | 50MPa | Concrete Rectangular | 250 | 250 | 625 | 4500 | 0.28 | 688.07 | G300E | 1732178.57 | 13.59 | G300E | 642214.29 | 5.04
5101 | Story6 | B20 | 50 MPa RC Beam (25 cm x 25 cm) | Beam | 50MPa | Concrete Rectangular | 250 | 250 | 625 | 4500 | 0.28 | 688.07 | G300E | 2996678.57 | 23.51 | G300E | 735965.36 | 5.77
5102 | Story6 | B21 | 50 MPa RC Beam (25 cm x 25 cm) | Beam | 50MPa | Concrete Rectangular | 250 | 250 | 625 | 4500 | 0.28 | 688.07 | G300E | 2545714.29 | 19.97 | G300E | 676554.11 | 5.31
5103 | Story6 | B22 | 50 MPa RC Beam (25 cm x 25 cm) | Beam | 50MPa | Concrete Rectangular | 250 | 250 | 625 | 4500 | 0.28 | 688.07 | G300E | 2869714.29 | 22.52 | G300E | 735965.36 | 5.77
5104 | Story6 | B23 | 50 MPa RC Beam (25 cm x 25 cm) | Beam | 50MPa | Concrete Rectangular | 250 | 250 | 625 | 4500 | 0.28 | 688.07 | G300E | 2409428.57 | 18.91 | G300E | 689089.82 | 5.41
5105 | Story6 | B24 | 50 MPa RC Beam (25 cm x 25 cm) | Beam | 50MPa | Concrete Rectangular | 250 | 250 | 625 | 4500 | 0.28 | 688.07 | G300E | 2808642.86 | 22.04 | G300E | 712527.59 | 5.59
5106 | Story6 | B25 | 50 MPa RC Beam (25 cm x 25 cm) | Beam | 50MPa | Concrete Rectangular | 250 | 250 | 625 | 4500 | 0.28 | 688.07 | G300E | 2546678.57 | 19.98 | G300E | 689089.82 | 5.41
5107 | Story6 | B26 | 50 MPa RC Beam (25 cm x 25 cm) | Beam | 50MPa | Concrete Rectangular | 250 | 250 | 625 | 4500 | 0.28 | 688.07 | G300E | 2677500 | 21.01 | G300E | 689089.82 | 5.41
5108 | Story6 | B27 | 50 MPa RC Beam (25 cm x 25 cm) | Beam | 50MPa | Concrete Rectangular | 250 | 250 | 625 | 4500 | 0.28 | 688.07 | G300E | 2624464.29 | 20.59 | G300E | 689089.82 | 5.41
5109 | Story6 | B28 | 50 MPa RC Beam (25 cm x 25 cm) | Beam | 50MPa | Concrete Rectangular | 250 | 250 | 625 | 4500 | 0.28 | 688.07 | G300E | 2624142.86 | 20.59 | G300E | 689089.82 | 5.41
5110 | Story6 | B29 | 50 MPa RC Beam (25 cm x 25 cm) | Beam | 50MPa | Concrete Rectangular | 250 | 250 | 625 | 4500 | 0.28 | 688.07 | G300E | 2604857.14 | 20.44 | G300E | 712527.59 | 5.59
5111 | Story6 | B3 | 50 MPa RC Beam (25 cm x 25 cm) | Beam | 50MPa | Concrete Rectangular | 250 | 250 | 625 | 4500 | 0.28 | 688.07 | G300E | 3199178.57 | 25.1 | G300E | 605491.88 | 4.75
5112 | Story6 | B30 | 50 MPa RC Beam (25 cm x 25 cm) | Beam | 50MPa | Concrete Rectangular | 250 | 250 | 625 | 4500 | 0.28 | 688.07 | G300E | 1689750 | 13.26 | G300E | 642214.29 | 5.04
5113 | Story6 | B31 | 50 MPa RC Beam (25 cm x 25 cm) | Beam | 50MPa | Concrete Rectangular | 250 | 250 | 625 | 4500 | 0.28 | 688.07 | G300E | 2176714.29 | 17.08 | G300E | 642214.29 | 5.04
5114 | Story6 | B32 | 50 MPa RC Beam (25 cm x 25 cm) | Beam | 50MPa | Concrete Rectangular | 250 | 250 | 625 | 4500 | 0.28 | 688.07 | G300E | 2763964.29 | 21.69 | G300E | 712527.59 | 5.59
5115 | Story6 | B33 | 50 MPa RC Beam (25 cm x 25 cm) | Beam | 50MPa | Concrete Rectangular | 250 | 250 | 625 | 4500 | 0.28 | 688.07 | G300E | 3158678.57 | 24.78 | G300E | 689089.82 | 5.41
5116 | Story6 | B34 | 50 MPa RC Beam (25 cm x 25 cm) | Beam | 50MPa | Concrete Rectangular | 250 | 250 | 625 | 4500 | 0.28 | 688.07 | G300E | 2660142.86 | 20.87 | G300E | 671732.68 | 5.27
5117 | Story6 | B35 | 50 MPa RC Beam (25 cm x 25 cm) | Beam | 50MPa | Concrete Rectangular | 250 | 250 | 625 | 4500 | 0.28 | 688.07 | G300E | 3042321.43 | 23.87 | G300E | 665652.05 | 5.22
5118 | Story6 | B36 | 50 MPa RC Beam (25 cm x 25 cm) | Beam | 50MPa | Concrete Rectangular | 250 | 250 | 625 | 4500 | 0.28 | 688.07 | G300E | 2736321.43 | 21.47 | G300E | 677518.39 | 5.32
5119 | Story6 | B37 | 50 MPa RC Beam (25 cm x 25 cm) | Beam | 50MPa | Concrete Rectangular | 250 | 250 | 625 | 4800 | 0.3 | 733.94 | G300E | 3664640 | 28.75 | G300E | 769253.6 | 6.04
5120 | Story6 | B38 | 50 MPa RC Beam (25 cm x 25 cm) | Beam | 50MPa | Concrete Rectangular | 250 | 250 | 625 | 4500 | 0.28 | 688.07 | G300E | 2497500 | 19.6 | G300E | 686196.96 | 5.38
5121 | Story6 | B39 | 50 MPa RC Beam (25 cm x 25 cm) | Beam | 50MPa | Concrete Rectangular | 250 | 250 | 625 | 4800 | 0.3 | 733.94 | G300E | 3602560 | 28.27 | G300E | 815920.8 | 6.4
5122 | Story6 | B4 | 50 MPa RC Beam (25 cm x 25 cm) | Beam | 50MPa | Concrete Rectangular | 250 | 250 | 625 | 4500 | 0.28 | 688.07 | G300E | 1686857.14 | 13.24 | G300E | 642214.29 | 5.04
5123 | Story6 | B40 | 50 MPa RC Beam (25 cm x 25 cm) | Beam | 50MPa | Concrete Rectangular | 250 | 250 | 625 | 4500 | 0.28 | 688.07 | G300E | 2749178.57 | 21.57 | G300E | 689089.82 | 5.41
5124 | Story6 | B41 | 50 MPa RC Beam (25 cm x 25 cm) | Beam | 50MPa | Concrete Rectangular | 250 | 250 | 625 | 4500 | 0.28 | 688.07 | G300E | 2749178.57 | 21.57 | G300E | 689089.82 | 5.41
5125 | Story6 | B42 | 50 MPa RC Beam (25 cm x 25 cm) | Beam | 50MPa | Concrete Rectangular | 250 | 250 | 625 | 4500 | 0.28 | 688.07 | G300E | 2677821.43 | 21.01 | G300E | 689089.82 | 5.41
5126 | Story6 | B43 | 50 MPa RC Beam (25 cm x 25 cm) | Beam | 50MPa | Concrete Rectangular | 250 | 250 | 625 | 4500 | 0.28 | 688.07 | G300E | 2546357.14 | 19.98 | G300E | 689089.82 | 5.41
5127 | Story6 | B44 | 50 MPa RC Beam (25 cm x 25 cm) | Beam | 50MPa | Concrete Rectangular | 250 | 250 | 625 | 4500 | 0.28 | 688.07 | G300E | 2765250 | 21.7 | G300E | 712527.59 | 5.59
5128 | Story6 | B45 | 50 MPa RC Beam (25 cm x 25 cm) | Beam | 50MPa | Concrete Rectangular | 250 | 250 | 625 | 4500 | 0.28 | 688.07 | G300E | 1683642.86 | 13.21 | G300E | 642214.29 | 5.04
5129 | Story6 | B46 | 50 MPa RC Beam (25 cm x 25 cm) | Beam | 50MPa | Concrete Rectangular | 250 | 250 | 625 | 4500 | 0.28 | 688.07 | G300E | 2163214.29 | 16.97 | G300E | 642214.29 | 5.04
5130 | Story6 | B47 | 50 MPa RC Beam (25 cm x 25 cm) | Beam | 50MPa | Concrete Rectangular | 250 | 250 | 625 | 4500 | 0.28 | 688.07 | G300E | 2947500 | 23.13 | G300E | 735965.36 | 5.77
5131 | Story6 | B48 | 50 MPa RC Beam (25 cm x 25 cm) | Beam | 50MPa | Concrete Rectangular | 250 | 250 | 625 | 4500 | 0.28 | 688.07 | G300E | 3058392.86 | 24 | G300E | 735965.36 | 5.77
5132 | Story6 | B49 | 50 MPa RC Beam (25 cm x 25 cm) | Beam | 50MPa | Concrete Rectangular | 250 | 250 | 625 | 4500 | 0.28 | 688.07 | G300E | 2808000 | 22.03 | G300E | 706741.88 | 5.55
5133 | Story6 | B5 | 50 MPa RC Beam (25 cm x 25 cm) | Beam | 50MPa | Concrete Rectangular | 250 | 250 | 625 | 4500 | 0.28 | 688.07 | G300E | 3097607.14 | 24.3 | G300E | 712527.59 | 5.59
5134 | Story6 | B50 | 50 MPa RC Beam (25 cm x 25 cm) | Beam | 50MPa | Concrete Rectangular | 250 | 250 | 625 | 4500 | 0.28 | 688.07 | G300E | 2833071.43 | 22.23 | G300E | 733072.5 | 5.75
5135 | Story6 | B51 | 50 MPa RC Beam (25 cm x 25 cm) | Beam | 50MPa | Concrete Rectangular | 250 | 250 | 625 | 4800 | 0.3 | 733.94 | G300E | 3576640 | 28.06 | G300E | 769253.6 | 6.04
5136 | Story6 | B55 | 50 MPa RC Beam (25 cm x 25 cm) | Beam | 50MPa | Concrete Rectangular | 250 | 250 | 625 | 4500 | 0.28 | 688.07 | G300E | 3377400 | 26.5 | G300E | 764925.75 | 6
5137 | Story6 | B56 | 50 MPa RC Beam (25 cm x 25 cm) | Beam | 50MPa | Concrete Rectangular | 250 | 250 | 625 | 4500 | 0.28 | 688.07 | G300E | 2498142.86 | 19.6 | G300E | 686196.96 | 5.38
5138 | Story6 | B57 | 50 MPa RC Beam (25 cm x 25 cm) | Beam | 50MPa | Concrete Rectangular | 250 | 250 | 625 | 4500 | 0.28 | 688.07 | G300E | 2808642.86 | 22.04 | G300E | 712527.59 | 5.59
5139 | Story6 | B58 | 50 MPa RC Beam (25 cm x 25 cm) | Beam | 50MPa | Concrete Rectangular | 250 | 250 | 625 | 4500 | 0.28 | 688.07 | G300E | 2408785.71 | 18.9 | G300E | 689089.82 | 5.41
5140 | Story6 | B59 | 50 MPa RC Beam (25 cm x 25 cm) | Beam | 50MPa | Concrete Rectangular | 250 | 250 | 625 | 4500 | 0.28 | 688.07 | G300E | 2947500 | 23.13 | G300E | 735965.36 | 5.77
5141 | Story6 | B6 | 50 MPa RC Beam (25 cm x 25 cm) | Beam | 50MPa | Concrete Rectangular | 250 | 250 | 625 | 4500 | 0.28 | 688.07 | G300E | 1678178.57 | 13.17 | G300E | 642214.29 | 5.04
5142 | Story6 | B60 | 50 MPa RC Beam (25 cm x 25 cm) | Beam | 50MPa | Concrete Rectangular | 250 | 250 | 625 | 4500 | 0.28 | 688.07 | G300E | 1670464.29 | 13.11 | G300E | 642214.29 | 5.04
5143 | Story6 | B61 | 50 MPa RC Beam (25 cm x 25 cm) | Beam | 50MPa | Concrete Rectangular | 250 | 250 | 625 | 4500 | 0.28 | 688.07 | G300E | 2176714.29 | 17.08 | G300E | 642214.29 | 5.04
5144 | Story6 | B62 | 50 MPa RC Beam (25 cm x 25 cm) | Beam | 50MPa | Concrete Rectangular | 250 | 250 | 625 | 4500 | 0.28 | 688.07 | G300E | 3010821.43 | 23.62 | G300E | 716679.64 | 5.62
5145 | Story6 | B63 | 50 MPa RC Beam (25 cm x 25 cm) | Beam | 50MPa | Concrete Rectangular | 250 | 250 | 625 | 4500 | 0.28 | 688.07 | G300E | 3161571.43 | 24.81 | G300E | 676554.11 | 5.31
5146 | Story6 | B64 | 50 MPa RC Beam (25 cm x 25 cm) | Beam | 50MPa | Concrete Rectangular | 250 | 250 | 625 | 4500 | 0.28 | 688.07 | G300E | 2871642.86 | 22.53 | G300E | 735965.36 | 5.77
5147 | Story6 | B65 | 50 MPa RC Beam (25 cm x 25 cm) | Beam | 50MPa | Concrete Rectangular | 250 | 250 | 625 | 4500 | 0.28 | 688.07 | G300E | 3062250 | 24.03 | G300E | 673661.25 | 5.29
5148 | Story6 | B66 | 50 MPa RC Beam (25 cm x 25 cm) | Beam | 50MPa | Concrete Rectangular | 250 | 250 | 625 | 4800 | 0.3 | 733.94 | G300E | 3696640 | 29.01 | G300E | 815920.8 | 6.4
5149 | Story6 | B67 | 50 MPa RC Beam (25 cm x 25 cm) | Beam | 50MPa | Concrete Rectangular | 250 | 250 | 625 | 4500 | 0.28 | 688.07 | G300E | 3465300 | 27.19 | G300E | 764925.75 | 6
5150 | Story6 | B69 | 50 MPa RC Beam (25 cm x 25 cm) | Beam | 50MPa | Concrete Rectangular | 250 | 250 | 625 | 4500 | 0.28 | 688.07 | G300E | 3377400 | 26.5 | G300E | 764925.75 | 6
5151 | Story6 | B7 | 50 MPa RC Beam (25 cm x 25 cm) | Beam | 50MPa | Concrete Rectangular | 250 | 250 | 625 | 4500 | 0.28 | 688.07 | G300E | 3010500 | 23.62 | G300E | 735965.36 | 5.77
5152 | Story6 | B70 | 50 MPa RC Beam (25 cm x 25 cm) | Beam | 50MPa | Concrete Rectangular | 250 | 250 | 625 | 4500 | 0.28 | 688.07 | G300E | 3465600 | 27.19 | G300E | 764925.75 | 6
5153 | Story6 | B71 | 50 MPa RC Beam (25 cm x 25 cm) | Beam | 50MPa | Concrete Rectangular | 250 | 250 | 625 | 4500 | 0.28 | 688.07 | G300E | 2749178.57 | 21.57 | G300E | 673661.25 | 5.29
5154 | Story6 | B72 | 50 MPa RC Beam (25 cm x 25 cm) | Beam | 50MPa | Concrete Rectangular | 250 | 250 | 625 | 4500 | 0.28 | 688.07 | G300E | 2871642.86 | 22.53 | G300E | 735965.36 | 5.77
5155 | Story6 | B73 | 50 MPa RC Beam (25 cm x 25 cm) | Beam | 50MPa | Concrete Rectangular | 250 | 250 | 625 | 4500 | 0.28 | 688.07 | G300E | 2546357.14 | 19.98 | G300E | 676554.11 | 5.31
5156 | Story6 | B74 | 50 MPa RC Beam (25 cm x 25 cm) | Beam | 50MPa | Concrete Rectangular | 250 | 250 | 625 | 4500 | 0.28 | 688.07 | G300E | 3010500 | 23.62 | G300E | 735965.36 | 5.77
5157 | Story6 | B75 | 50 MPa RC Beam (25 cm x 25 cm) | Beam | 50MPa | Concrete Rectangular | 250 | 250 | 625 | 4500 | 0.28 | 688.07 | G300E | 1678178.57 | 13.17 | G300E | 642214.29 | 5.04
5158 | Story6 | B76 | 50 MPa RC Beam (25 cm x 25 cm) | Beam | 50MPa | Concrete Rectangular | 250 | 250 | 625 | 4500 | 0.28 | 688.07 | G300E | 2183464.29 | 17.13 | G300E | 642214.29 | 5.04
5159 | Story6 | B77 | 50 MPa RC Beam (25 cm x 25 cm) | Beam | 50MPa | Concrete Rectangular | 250 | 250 | 625 | 4500 | 0.28 | 688.07 | G300E | 3100178.57 | 24.33 | G300E | 691313.3 | 5.42
5160 | Story6 | B78 | 50 MPa RC Beam (25 cm x 25 cm) | Beam | 50MPa | Concrete Rectangular | 250 | 250 | 625 | 4500 | 0.28 | 688.07 | G300E | 3149357.14 | 24.71 | G300E | 728251.07 | 5.71
5161 | Story6 | B79 | 50 MPa RC Beam (25 cm x 25 cm) | Beam | 50MPa | Concrete Rectangular | 250 | 250 | 625 | 4500 | 0.28 | 688.07 | G300E | 3022392.86 | 23.71 | G300E | 732108.21 | 5.74
5162 | Story6 | B8 | 50 MPa RC Beam (25 cm x 25 cm) | Beam | 50MPa | Concrete Rectangular | 250 | 250 | 625 | 4500 | 0.28 | 688.07 | G300E | 1671107.14 | 13.11 | G300E | 642214.29 | 5.04
5163 | Story6 | B80 | 50 MPa RC Beam (25 cm x 25 cm) | Beam | 50MPa | Concrete Rectangular | 250 | 250 | 625 | 4500 | 0.28 | 688.07 | G300E | 3022392.86 | 23.71 | G300E | 732108.21 | 5.74
5164 | Story6 | B81 | 50 MPa RC Beam (25 cm x 25 cm) | Beam | 50MPa | Concrete Rectangular | 250 | 250 | 625 | 4500 | 0.28 | 688.07 | G300E | 3062250 | 24.03 | G300E | 673661.25 | 5.29
5165 | Story6 | B82 | 50 MPa RC Beam (25 cm x 25 cm) | Beam | 50MPa | Concrete Rectangular | 250 | 250 | 625 | 4500 | 0.28 | 688.07 | G300E | 2871321.43 | 22.53 | G300E | 735965.36 | 5.77
5166 | Story6 | B83 | 50 MPa RC Beam (25 cm x 25 cm) | Beam | 50MPa | Concrete Rectangular | 250 | 250 | 625 | 4500 | 0.28 | 688.07 | G300E | 2834357.14 | 22.24 | G300E | 733072.5 | 5.75
5167 | Story6 | B84 | 50 MPa RC Beam (25 cm x 25 cm) | Beam | 50MPa | Concrete Rectangular | 250 | 250 | 625 | 4500 | 0.28 | 688.07 | G300E | 2808642.86 | 22.04 | G300E | 707063.3 | 5.55
5168 | Story6 | B85 | 50 MPa RC Beam (25 cm x 25 cm) | Beam | 50MPa | Concrete Rectangular | 250 | 250 | 625 | 4500 | 0.28 | 688.07 | G300E | 3062250 | 24.03 | G300E | 689089.82 | 5.41
5169 | Story6 | B86 | 50 MPa RC Beam (25 cm x 25 cm) | Beam | 50MPa | Concrete Rectangular | 250 | 250 | 625 | 4500 | 0.28 | 688.07 | G300E | 2677821.43 | 21.01 | G300E | 682018.39 | 5.35
5170 | Story6 | B87 | 50 MPa RC Beam (25 cm x 25 cm) | Beam | 50MPa | Concrete Rectangular | 250 | 250 | 625 | 4500 | 0.28 | 688.07 | G300E | 3022392.86 | 23.71 | G300E | 735965.36 | 5.77
5171 | Story6 | B88 | 50 MPa RC Beam (25 cm x 25 cm) | Beam | 50MPa | Concrete Rectangular | 250 | 250 | 625 | 4500 | 0.28 | 688.07 | G300E | 2624142.86 | 20.59 | G300E | 685232.68 | 5.38
5172 | Story6 | B89 | 50 MPa RC Beam (25 cm x 25 cm) | Beam | 50MPa | Concrete Rectangular | 250 | 250 | 625 | 4500 | 0.28 | 688.07 | G300E | 3100178.57 | 24.33 | G300E | 712527.59 | 5.59
5173 | Story6 | B9 | 50 MPa RC Beam (25 cm x 25 cm) | Beam | 50MPa | Concrete Rectangular | 250 | 250 | 625 | 4500 | 0.28 | 688.07 | G300E | 2947178.57 | 23.12 | G300E | 735965.36 | 5.77
5174 | Story6 | B90 | 50 MPa RC Beam (25 cm x 25 cm) | Beam | 50MPa | Concrete Rectangular | 250 | 250 | 625 | 4500 | 0.28 | 688.07 | G300E | 1687821.43 | 13.24 | G300E | 642214.29 | 5.04
5175 | Story6 | B91 | 50 MPa RC Beam (25 cm x 25 cm) | Beam | 50MPa | Concrete Rectangular | 250 | 250 | 625 | 4500 | 0.28 | 688.07 | G300E | 2239714.29 | 17.57 | G300E | 643178.57 | 5.05
5176 | Story6 | B92 | 50 MPa RC Beam (25 cm x 25 cm) | Beam | 50MPa | Concrete Rectangular | 250 | 250 | 625 | 4500 | 0.28 | 688.07 | G300E | 3219428.57 | 25.26 | G300E | 712527.59 | 5.59
5177 | Story6 | B93 | 50 MPa RC Beam (25 cm x 25 cm) | Beam | 50MPa | Concrete Rectangular | 250 | 250 | 625 | 4500 | 0.28 | 688.07 | G300E | 3219428.57 | 25.26 | G300E | 712527.59 | 5.59
5178 | Story6 | B94 | 50 MPa RC Beam (25 cm x 25 cm) | Beam | 50MPa | Concrete Rectangular | 250 | 250 | 625 | 4500 | 0.28 | 688.07 | G300E | 3149357.14 | 24.71 | G300E | 728251.07 | 5.71
5179 | Story6 | B95 | 50 MPa RC Beam (25 cm x 25 cm) | Beam | 50MPa | Concrete Rectangular | 250 | 250 | 625 | 4500 | 0.28 | 688.07 | G300E | 3099857.14 | 24.32 | G300E | 691313.3 | 5.42
5180 | Story6 | B96 | 50 MPa RC Beam (25 cm x 25 cm) | Beam | 50MPa | Concrete Rectangular | 250 | 250 | 625 | 4500 | 0.28 | 688.07 | G300E | 3161571.43 | 24.81 | G300E | 676554.11 | 5.31
5181 | Story6 | B97 | 50 MPa RC Beam (25 cm x 25 cm) | Beam | 50MPa | Concrete Rectangular | 250 | 250 | 625 | 4500 | 0.28 | 688.07 | G300E | 3010500 | 23.62 | G300E | 716679.64 | 5.62
5182 | Story6 | B98 | 50 MPa RC Beam (25 cm x 25 cm) | Beam | 50MPa | Concrete Rectangular | 250 | 250 | 625 | 4500 | 0.28 | 688.07 | G300E | 3058714.29 | 24 | G300E | 735965.36 | 5.77
5183 | Story6 | B99 | 50 MPa RC Beam (25 cm x 25 cm) | Beam | 50MPa | Concrete Rectangular | 250 | 250 | 625 | 4500 | 0.28 | 688.07 | G300E | 2947500 | 23.13 | G300E | 735965.36 | 5.77
5184 | Story7 | B1 | 50 MPa RC Beam (25 cm x 25 cm) | Beam | 50MPa | Concrete Rectangular | 250 | 250 | 625 | 4512.5 | 0.28 | 689.98 | G300E | 2253671.43 | 17.68 | G300E | 643998.21 | 5.05
5185 | Story7 | B10 | 50 MPa RC Beam (25 cm x 25 cm) | Beam | 50MPa | Concrete Rectangular | 250 | 250 | 625 | 4512.5 | 0.28 | 689.98 | G300E | 1697666.96 | 13.32 | G300E | 643998.21 | 5.05
5186 | Story7 | B100 | 50 MPa RC Beam (25 cm x 25 cm) | Beam | 50MPa | Concrete Rectangular | 250 | 250 | 625 | 4512.5 | 0.28 | 689.98 | G300E | 3234495.54 | 25.38 | G300E | 691003.96 | 5.42
5187 | Story7 | B101 | 50 MPa RC Beam (25 cm x 25 cm) | Beam | 50MPa | Concrete Rectangular | 250 | 250 | 625 | 4512.5 | 0.28 | 689.98 | G300E | 2808064.29 | 22.03 | G300E | 697772.71 | 5.47
5188 | Story7 | B102 | 50 MPa RC Beam (25 cm x 25 cm) | Beam | 50MPa | Concrete Rectangular | 250 | 250 | 625 | 4512.5 | 0.28 | 689.98 | G300E | 3219668.75 | 25.26 | G300E | 738009.71 | 5.79
5189 | Story7 | B103 | 50 MPa RC Beam (25 cm x 25 cm) | Beam | 50MPa | Concrete Rectangular | 250 | 250 | 625 | 4512.5 | 0.28 | 689.98 | G300E | 2646903.57 | 20.77 | G300E | 674887.89 | 5.3
5190 | Story7 | B104 | 50 MPa RC Beam (25 cm x 25 cm) | Beam | 50MPa | Concrete Rectangular | 250 | 250 | 625 | 4512.5 | 0.28 | 689.98 | G300E | 3279620.54 | 25.73 | G300E | 714506.83 | 5.61
5191 | Story7 | B105 | 50 MPa RC Beam (25 cm x 25 cm) | Beam | 50MPa | Concrete Rectangular | 250 | 250 | 625 | 4512.5 | 0.28 | 689.98 | G300E | 1763420.54 | 13.84 | G300E | 650766.96 | 5.11
5192 | Story7 | B106 | 50 MPa RC Beam (25 cm x 25 cm) | Beam | 50MPa | Concrete Rectangular | 250 | 250 | 625 | 4512.5 | 0.28 | 689.98 | G300E | 2271399.11 | 17.82 | G300E | 650766.96 | 5.11
5193 | Story7 | B107 | 50 MPa RC Beam (25 cm x 25 cm) | Beam | 50MPa | Concrete Rectangular | 250 | 250 | 625 | 4512.5 | 0.28 | 689.98 | G300E | 2215637.5 | 17.38 | G300E | 643998.21 | 5.05
5194 | Story7 | B108 | 50 MPa RC Beam (25 cm x 25 cm) | Beam | 50MPa | Concrete Rectangular | 250 | 250 | 625 | 4512.5 | 0.28 | 689.98 | G300E | 2206612.5 | 17.31 | G300E | 643998.21 | 5.05
5195 | Story7 | B109 | 50 MPa RC Beam (25 cm x 25 cm) | Beam | 50MPa | Concrete Rectangular | 250 | 250 | 625 | 4512.5 | 0.28 | 689.98 | G300E | 2191141.07 | 17.19 | G300E | 643998.21 | 5.05
5196 | Story7 | B11 | 50 MPa RC Beam (25 cm x 25 cm) | Beam | 50MPa | Concrete Rectangular | 250 | 250 | 625 | 4512.5 | 0.28 | 689.98 | G300E | 2808064.29 | 22.03 | G300E | 691003.96 | 5.42
5197 | Story7 | B110 | 50 MPa RC Beam (25 cm x 25 cm) | Beam | 50MPa | Concrete Rectangular | 250 | 250 | 625 | 4512.5 | 0.28 | 689.98 | G300E | 2206612.5 | 17.31 | G300E | 643998.21 | 5.05
5198 | Story7 | B111 | 50 MPa RC Beam (25 cm x 25 cm) | Beam | 50MPa | Concrete Rectangular | 250 | 250 | 625 | 4512.5 | 0.28 | 689.98 | G300E | 2215637.5 | 17.38 | G300E | 643998.21 | 5.05
5199 | Story7 | B112 | 50 MPa RC Beam (25 cm x 25 cm) | Beam | 50MPa | Concrete Rectangular | 250 | 250 | 625 | 4512.5 | 0.28 | 689.98 | G300E | 2271399.11 | 17.82 | G300E | 643998.21 | 5.05
5200 | Story7 | B12 | 50 MPa RC Beam (25 cm x 25 cm) | Beam | 50MPa | Concrete Rectangular | 250 | 250 | 625 | 4512.5 | 0.28 | 689.98 | G300E | 1705725 | 13.38 | G300E | 643998.21 | 5.05
5201 | Story7 | B13 | 50 MPa RC Beam (25 cm x 25 cm) | Beam | 50MPa | Concrete Rectangular | 250 | 250 | 625 | 4512.5 | 0.28 | 689.98 | G300E | 2646903.57 | 20.77 | G300E | 691003.96 | 5.42
5202 | Story7 | B14 | 50 MPa RC Beam (25 cm x 25 cm) | Beam | 50MPa | Concrete Rectangular | 250 | 250 | 625 | 4512.5 | 0.28 | 689.98 | G300E | 1610317.86 | 12.64 | G300E | 643998.21 | 5.05
5203 | Story7 | B15 | 50 MPa RC Beam (25 cm x 25 cm) | Beam | 50MPa | Concrete Rectangular | 250 | 250 | 625 | 4512.5 | 0.28 | 689.98 | G300E | 1610317.86 | 12.64 | G300E | 643998.21 | 5.05
5204 | Story7 | B16 | 50 MPa RC Beam (25 cm x 25 cm) | Beam | 50MPa | Concrete Rectangular | 250 | 250 | 625 | 4512.5 | 0.28 | 689.98 | G300E | 2214348.21 | 17.37 | G300E | 643998.21 | 5.05
5205 | Story7 | B17 | 50 MPa RC Beam (25 cm x 25 cm) | Beam | 50MPa | Concrete Rectangular | 250 | 250 | 625 | 4512.5 | 0.28 | 689.98 | G300E | 2710400.89 | 21.27 | G300E | 671664.67 | 5.27
5206 | Story7 | B18 | 50 MPa RC Beam (25 cm x 25 cm) | Beam | 50MPa | Concrete Rectangular | 250 | 250 | 625 | 4512.5 | 0.28 | 689.98 | G300E | 3193238.39 | 25.06 | G300E | 714506.83 | 5.61
5207 | Story7 | B19 | 50 MPa RC Beam (25 cm x 25 cm) | Beam | 50MPa | Concrete Rectangular | 250 | 250 | 625 | 4512.5 | 0.28 | 689.98 | G300E | 2649804.46 | 20.79 | G300E | 690037 | 5.41
5208 | Story7 | B2 | 50 MPa RC Beam (25 cm x 25 cm) | Beam | 50MPa | Concrete Rectangular | 250 | 250 | 625 | 4512.5 | 0.28 | 689.98 | G300E | 1747949.11 | 13.72 | G300E | 643998.21 | 5.05
5209 | Story7 | B20 | 50 MPa RC Beam (25 cm x 25 cm) | Beam | 50MPa | Concrete Rectangular | 250 | 250 | 625 | 4512.5 | 0.28 | 689.98 | G300E | 3061408.93 | 24.02 | G300E | 738009.71 | 5.79
5210 | Story7 | B21 | 50 MPa RC Beam (25 cm x 25 cm) | Beam | 50MPa | Concrete Rectangular | 250 | 250 | 625 | 4512.5 | 0.28 | 689.98 | G300E | 2588241.07 | 20.31 | G300E | 674565.57 | 5.29
5211 | Story7 | B22 | 50 MPa RC Beam (25 cm x 25 cm) | Beam | 50MPa | Concrete Rectangular | 250 | 250 | 625 | 4512.5 | 0.28 | 689.98 | G300E | 3004680.36 | 23.58 | G300E | 738009.71 | 5.79
5212 | Story7 | B23 | 50 MPa RC Beam (25 cm x 25 cm) | Beam | 50MPa | Concrete Rectangular | 250 | 250 | 625 | 4512.5 | 0.28 | 689.98 | G300E | 2588563.39 | 20.31 | G300E | 691003.96 | 5.42
5213 | Story7 | B24 | 50 MPa RC Beam (25 cm x 25 cm) | Beam | 50MPa | Concrete Rectangular | 250 | 250 | 625 | 4512.5 | 0.28 | 689.98 | G300E | 2868016.07 | 22.5 | G300E | 738009.71 | 5.79
5214 | Story7 | B25 | 50 MPa RC Beam (25 cm x 25 cm) | Beam | 50MPa | Concrete Rectangular | 250 | 250 | 625 | 4512.5 | 0.28 | 689.98 | G300E | 2589208.04 | 20.32 | G300E | 691003.96 | 5.42
5215 | Story7 | B26 | 50 MPa RC Beam (25 cm x 25 cm) | Beam | 50MPa | Concrete Rectangular | 250 | 250 | 625 | 4512.5 | 0.28 | 689.98 | G300E | 2722971.43 | 21.37 | G300E | 691003.96 | 5.42
5216 | Story7 | B27 | 50 MPa RC Beam (25 cm x 25 cm) | Beam | 50MPa | Concrete Rectangular | 250 | 250 | 625 | 4512.5 | 0.28 | 689.98 | G300E | 2667854.46 | 20.93 | G300E | 691003.96 | 5.42
5217 | Story7 | B28 | 50 MPa RC Beam (25 cm x 25 cm) | Beam | 50MPa | Concrete Rectangular | 250 | 250 | 625 | 4512.5 | 0.28 | 689.98 | G300E | 2667854.46 | 20.93 | G300E | 691003.96 | 5.42
5218 | Story7 | B29 | 50 MPa RC Beam (25 cm x 25 cm) | Beam | 50MPa | Concrete Rectangular | 250 | 250 | 625 | 4512.5 | 0.28 | 689.98 | G300E | 2646903.57 | 20.77 | G300E | 691003.96 | 5.42
5219 | Story7 | B3 | 50 MPa RC Beam (25 cm x 25 cm) | Beam | 50MPa | Concrete Rectangular | 250 | 250 | 625 | 4512.5 | 0.28 | 689.98 | G300E | 3259958.93 | 25.58 | G300E | 607173.8 | 4.76
5220 | Story7 | B30 | 50 MPa RC Beam (25 cm x 25 cm) | Beam | 50MPa | Concrete Rectangular | 250 | 250 | 625 | 4512.5 | 0.28 | 689.98 | G300E | 1705402.68 | 13.38 | G300E | 643998.21 | 5.05
5221 | Story7 | B31 | 50 MPa RC Beam (25 cm x 25 cm) | Beam | 50MPa | Concrete Rectangular | 250 | 250 | 625 | 4512.5 | 0.28 | 689.98 | G300E | 2206612.5 | 17.31 | G300E | 643998.21 | 5.05
5222 | Story7 | B32 | 50 MPa RC Beam (25 cm x 25 cm) | Beam | 50MPa | Concrete Rectangular | 250 | 250 | 625 | 4512.5 | 0.28 | 689.98 | G300E | 2807097.32 | 22.03 | G300E | 698739.67 | 5.48
5223 | Story7 | B33 | 50 MPa RC Beam (25 cm x 25 cm) | Beam | 50MPa | Concrete Rectangular | 250 | 250 | 625 | 4512.5 | 0.28 | 689.98 | G300E | 3232561.61 | 25.36 | G300E | 691003.96 | 5.42
5224 | Story7 | B34 | 50 MPa RC Beam (25 cm x 25 cm) | Beam | 50MPa | Concrete Rectangular | 250 | 250 | 625 | 4512.5 | 0.28 | 689.98 | G300E | 2705888.39 | 21.23 | G300E | 689070.03 | 5.41
5225 | Story7 | B35 | 50 MPa RC Beam (25 cm x 25 cm) | Beam | 50MPa | Concrete Rectangular | 250 | 250 | 625 | 4512.5 | 0.28 | 689.98 | G300E | 3113302.68 | 24.43 | G300E | 667501.09 | 5.24
5226 | Story7 | B36 | 50 MPa RC Beam (25 cm x 25 cm) | Beam | 50MPa | Concrete Rectangular | 250 | 250 | 625 | 4512.5 | 0.28 | 689.98 | G300E | 2781311.61 | 21.82 | G300E | 676499.5 | 5.31
5227 | Story7 | B37 | 50 MPa RC Beam (25 cm x 25 cm) | Beam | 50MPa | Concrete Rectangular | 250 | 250 | 625 | 4800 | 0.3 | 733.94 | G300E | 3752640 | 29.44 | G300E | 769253.6 | 6.04
5228 | Story7 | B38 | 50 MPa RC Beam (25 cm x 25 cm) | Beam | 50MPa | Concrete Rectangular | 250 | 250 | 625 | 4512.5 | 0.28 | 689.98 | G300E | 2518941.96 | 19.76 | G300E | 691970.92 | 5.43
5229 | Story7 | B39 | 50 MPa RC Beam (25 cm x 25 cm) | Beam | 50MPa | Concrete Rectangular | 250 | 250 | 625 | 4800 | 0.3 | 733.94 | G300E | 3671360 | 28.81 | G300E | 815920.8 | 6.4
5230 | Story7 | B4 | 50 MPa RC Beam (25 cm x 25 cm) | Beam | 50MPa | Concrete Rectangular | 250 | 250 | 625 | 4512.5 | 0.28 | 689.98 | G300E | 1704113.39 | 13.37 | G300E | 643998.21 | 5.05
5231 | Story7 | B40 | 50 MPa RC Beam (25 cm x 25 cm) | Beam | 50MPa | Concrete Rectangular | 250 | 250 | 625 | 4512.5 | 0.28 | 689.98 | G300E | 2793882.14 | 21.92 | G300E | 667501.09 | 5.24
5232 | Story7 | B41 | 50 MPa RC Beam (25 cm x 25 cm) | Beam | 50MPa | Concrete Rectangular | 250 | 250 | 625 | 4512.5 | 0.28 | 689.98 | G300E | 2793882.14 | 21.92 | G300E | 667501.09 | 5.24
5233 | Story7 | B42 | 50 MPa RC Beam (25 cm x 25 cm) | Beam | 50MPa | Concrete Rectangular | 250 | 250 | 625 | 4512.5 | 0.28 | 689.98 | G300E | 2723293.75 | 21.37 | G300E | 691003.96 | 5.42
5234 | Story7 | B43 | 50 MPa RC Beam (25 cm x 25 cm) | Beam | 50MPa | Concrete Rectangular | 250 | 250 | 625 | 4512.5 | 0.28 | 689.98 | G300E | 2589208.04 | 20.32 | G300E | 691003.96 | 5.42
5235 | Story7 | B44 | 50 MPa RC Beam (25 cm x 25 cm) | Beam | 50MPa | Concrete Rectangular | 250 | 250 | 625 | 4512.5 | 0.28 | 689.98 | G300E | 2808064.29 | 22.03 | G300E | 691003.96 | 5.42
5236 | Story7 | B45 | 50 MPa RC Beam (25 cm x 25 cm) | Beam | 50MPa | Concrete Rectangular | 250 | 250 | 625 | 4512.5 | 0.28 | 689.98 | G300E | 1697344.64 | 13.32 | G300E | 643998.21 | 5.05
5237 | Story7 | B46 | 50 MPa RC Beam (25 cm x 25 cm) | Beam | 50MPa | Concrete Rectangular | 250 | 250 | 625 | 4512.5 | 0.28 | 689.98 | G300E | 2191141.07 | 17.19 | G300E | 643998.21 | 5.05
5238 | Story7 | B47 | 50 MPa RC Beam (25 cm x 25 cm) | Beam | 50MPa | Concrete Rectangular | 250 | 250 | 625 | 4512.5 | 0.28 | 689.98 | G300E | 3000490.18 | 23.54 | G300E | 741877.56 | 5.82
5239 | Story7 | B48 | 50 MPa RC Beam (25 cm x 25 cm) | Beam | 50MPa | Concrete Rectangular | 250 | 250 | 625 | 4512.5 | 0.28 | 689.98 | G300E | 3109434.82 | 24.4 | G300E | 738009.71 | 5.79
5240 | Story7 | B49 | 50 MPa RC Beam (25 cm x 25 cm) | Beam | 50MPa | Concrete Rectangular | 250 | 250 | 625 | 4512.5 | 0.28 | 689.98 | G300E | 2867049.11 | 22.5 | G300E | 732852.56 | 5.75
5241 | Story7 | B5 | 50 MPa RC Beam (25 cm x 25 cm) | Beam | 50MPa | Concrete Rectangular | 250 | 250 | 625 | 4512.5 | 0.28 | 689.98 | G300E | 3155526.79 | 24.76 | G300E | 714506.83 | 5.61
5242 | Story7 | B50 | 50 MPa RC Beam (25 cm x 25 cm) | Beam | 50MPa | Concrete Rectangular | 250 | 250 | 625 | 4512.5 | 0.28 | 689.98 | G300E | 2859635.71 | 22.44 | G300E | 738976.67 | 5.8
5243 | Story7 | B51 | 50 MPa RC Beam (25 cm x 25 cm) | Beam | 50MPa | Concrete Rectangular | 250 | 250 | 625 | 4800 | 0.3 | 733.94 | G300E | 3648960 | 28.63 | G300E | 769253.6 | 6.04
5244 | Story7 | B55 | 50 MPa RC Beam (25 cm x 25 cm) | Beam | 50MPa | Concrete Rectangular | 250 | 250 | 625 | 4512.5 | 0.28 | 689.98 | G300E | 3452363.33 | 27.09 | G300E | 767050.54 | 6.02
5245 | Story7 | B56 | 50 MPa RC Beam (25 cm x 25 cm) | Beam | 50MPa | Concrete Rectangular | 250 | 250 | 625 | 4512.5 | 0.28 | 689.98 | G300E | 2519908.93 | 19.77 | G300E | 691003.96 | 5.42
5246 | Story7 | B57 | 50 MPa RC Beam (25 cm x 25 cm) | Beam | 50MPa | Concrete Rectangular | 250 | 250 | 625 | 4512.5 | 0.28 | 689.98 | G300E | 2868016.07 | 22.5 | G300E | 738009.71 | 5.79
5247 | Story7 | B58 | 50 MPa RC Beam (25 cm x 25 cm) | Beam | 50MPa | Concrete Rectangular | 250 | 250 | 625 | 4512.5 | 0.28 | 689.98 | G300E | 2588241.07 | 20.31 | G300E | 691003.96 | 5.42
5248 | Story7 | B59 | 50 MPa RC Beam (25 cm x 25 cm) | Beam | 50MPa | Concrete Rectangular | 250 | 250 | 625 | 4512.5 | 0.28 | 689.98 | G300E | 3000490.18 | 23.54 | G300E | 738009.71 | 5.79
5249 | Story7 | B6 | 50 MPa RC Beam (25 cm x 25 cm) | Beam | 50MPa | Concrete Rectangular | 250 | 250 | 625 | 4512.5 | 0.28 | 689.98 | G300E | 1693476.79 | 13.29 | G300E | 643998.21 | 5.05
5250 | Story7 | B60 | 50 MPa RC Beam (25 cm x 25 cm) | Beam | 50MPa | Concrete Rectangular | 250 | 250 | 625 | 4512.5 | 0.28 | 689.98 | G300E | 1683162.5 | 13.21 | G300E | 643998.21 | 5.05
5251 | Story7 | B61 | 50 MPa RC Beam (25 cm x 25 cm) | Beam | 50MPa | Concrete Rectangular | 250 | 250 | 625 | 4512.5 | 0.28 | 689.98 | G300E | 2206612.5 | 17.31 | G300E | 643998.21 | 5.05
5252 | Story7 | B62 | 50 MPa RC Beam (25 cm x 25 cm) | Beam | 50MPa | Concrete Rectangular | 250 | 250 | 625 | 4512.5 | 0.28 | 689.98 | G300E | 3065276.79 | 24.05 | G300E | 720604.35 | 5.65
5253 | Story7 | B63 | 50 MPa RC Beam (25 cm x 25 cm) | Beam | 50MPa | Concrete Rectangular | 250 | 250 | 625 | 4512.5 | 0.28 | 689.98 | G300E | 3234495.54 | 25.38 | G300E | 675532.53 | 5.3
5254 | Story7 | B64 | 50 MPa RC Beam (25 cm x 25 cm) | Beam | 50MPa | Concrete Rectangular | 250 | 250 | 625 | 4512.5 | 0.28 | 689.98 | G300E | 3007581.25 | 23.6 | G300E | 737042.74 | 5.78
5255 | Story7 | B65 | 50 MPa RC Beam (25 cm x 25 cm) | Beam | 50MPa | Concrete Rectangular | 250 | 250 | 625 | 4512.5 | 0.28 | 689.98 | G300E | 3129418.75 | 24.55 | G300E | 674887.89 | 5.3
5256 | Story7 | B66 | 50 MPa RC Beam (25 cm x 25 cm) | Beam | 50MPa | Concrete Rectangular | 250 | 250 | 625 | 4800 | 0.3 | 733.94 | G300E | 3779200 | 29.65 | G300E | 815920.8 | 6.4
5257 | Story7 | B67 | 50 MPa RC Beam (25 cm x 25 cm) | Beam | 50MPa | Concrete Rectangular | 250 | 250 | 625 | 4512.5 | 0.28 | 689.98 | G300E | 3552540.83 | 27.87 | G300E | 767050.54 | 6.02
5258 | Story7 | B69 | 50 MPa RC Beam (25 cm x 25 cm) | Beam | 50MPa | Concrete Rectangular | 250 | 250 | 625 | 4512.5 | 0.28 | 689.98 | G300E | 3452062.5 | 27.09 | G300E | 767050.54 | 6.02
5259 | Story7 | B7 | 50 MPa RC Beam (25 cm x 25 cm) | Beam | 50MPa | Concrete Rectangular | 250 | 250 | 625 | 4512.5 | 0.28 | 689.98 | G300E | 3065276.79 | 24.05 | G300E | 738009.71 | 5.79
5260 | Story7 | B70 | 50 MPa RC Beam (25 cm x 25 cm) | Beam | 50MPa | Concrete Rectangular | 250 | 250 | 625 | 4512.5 | 0.28 | 689.98 | G300E | 3553142.5 | 27.88 | G300E | 767050.54 | 6.02
5261 | Story7 | B71 | 50 MPa RC Beam (25 cm x 25 cm) | Beam | 50MPa | Concrete Rectangular | 250 | 250 | 625 | 4512.5 | 0.28 | 689.98 | G300E | 2793882.14 | 21.92 | G300E | 652996.62 | 5.12
5262 | Story7 | B72 | 50 MPa RC Beam (25 cm x 25 cm) | Beam | 50MPa | Concrete Rectangular | 250 | 250 | 625 | 4512.5 | 0.28 | 689.98 | G300E | 3007581.25 | 23.6 | G300E | 738009.71 | 5.79
5263 | Story7 | B73 | 50 MPa RC Beam (25 cm x 25 cm) | Beam | 50MPa | Concrete Rectangular | 250 | 250 | 625 | 4512.5 | 0.28 | 689.98 | G300E | 2589208.04 | 20.32 | G300E | 680367.35 | 5.34
5264 | Story7 | B74 | 50 MPa RC Beam (25 cm x 25 cm) | Beam | 50MPa | Concrete Rectangular | 250 | 250 | 625 | 4512.5 | 0.28 | 689.98 | G300E | 3065276.79 | 24.05 | G300E | 738009.71 | 5.79
5265 | Story7 | B75 | 50 MPa RC Beam (25 cm x 25 cm) | Beam | 50MPa | Concrete Rectangular | 250 | 250 | 625 | 4512.5 | 0.28 | 689.98 | G300E | 1693154.46 | 13.29 | G300E | 643998.21 | 5.05
5266 | Story7 | B76 | 50 MPa RC Beam (25 cm x 25 cm) | Beam | 50MPa | Concrete Rectangular | 250 | 250 | 625 | 4512.5 | 0.28 | 689.98 | G300E | 2215637.5 | 17.38 | G300E | 643998.21 | 5.05
5267 | Story7 | B77 | 50 MPa RC Beam (25 cm x 25 cm) | Beam | 50MPa | Concrete Rectangular | 250 | 250 | 625 | 4512.5 | 0.28 | 689.98 | G300E | 3156816.07 | 24.77 | G300E | 697101.48 | 5.47
5268 | Story7 | B78 | 50 MPa RC Beam (25 cm x 25 cm) | Beam | 50MPa | Concrete Rectangular | 250 | 250 | 625 | 4512.5 | 0.28 | 689.98 | G300E | 3219668.75 | 25.26 | G300E | 729307.03 | 5.72
5269 | Story7 | B79 | 50 MPa RC Beam (25 cm x 25 cm) | Beam | 50MPa | Concrete Rectangular | 250 | 250 | 625 | 4512.5 | 0.28 | 689.98 | G300E | 3088806.25 | 24.24 | G300E | 736075.78 | 5.78
5270 | Story7 | B8 | 50 MPa RC Beam (25 cm x 25 cm) | Beam | 50MPa | Concrete Rectangular | 250 | 250 | 625 | 4512.5 | 0.28 | 689.98 | G300E | 1683162.5 | 13.21 | G300E | 643998.21 | 5.05
5271 | Story7 | B80 | 50 MPa RC Beam (25 cm x 25 cm) | Beam | 50MPa | Concrete Rectangular | 250 | 250 | 625 | 4512.5 | 0.28 | 689.98 | G300E | 3088806.25 | 24.24 | G300E | 736075.78 | 5.78
5272 | Story7 | B81 | 50 MPa RC Beam (25 cm x 25 cm) | Beam | 50MPa | Concrete Rectangular | 250 | 250 | 625 | 4512.5 | 0.28 | 689.98 | G300E | 3129741.07 | 24.56 | G300E | 674887.89 | 5.3
5273 | Story7 | B82 | 50 MPa RC Beam (25 cm x 25 cm) | Beam | 50MPa | Concrete Rectangular | 250 | 250 | 625 | 4512.5 | 0.28 | 689.98 | G300E | 3007581.25 | 23.6 | G300E | 737042.74 | 5.78
5274 | Story7 | B83 | 50 MPa RC Beam (25 cm x 25 cm) | Beam | 50MPa | Concrete Rectangular | 250 | 250 | 625 | 4512.5 | 0.28 | 689.98 | G300E | 2861569.64 | 22.45 | G300E | 738009.71 | 5.79
5275 | Story7 | B84 | 50 MPa RC Beam (25 cm x 25 cm) | Beam | 50MPa | Concrete Rectangular | 250 | 250 | 625 | 4512.5 | 0.28 | 689.98 | G300E | 2868016.07 | 22.5 | G300E | 732852.56 | 5.75
5276 | Story7 | B85 | 50 MPa RC Beam (25 cm x 25 cm) | Beam | 50MPa | Concrete Rectangular | 250 | 250 | 625 | 4512.5 | 0.28 | 689.98 | G300E | 3130063.39 | 24.56 | G300E | 691003.96 | 5.42
5277 | Story7 | B86 | 50 MPa RC Beam (25 cm x 25 cm) | Beam | 50MPa | Concrete Rectangular | 250 | 250 | 625 | 4512.5 | 0.28 | 689.98 | G300E | 2722971.43 | 21.37 | G300E | 688747.71 | 5.4
5278 | Story7 | B87 | 50 MPa RC Beam (25 cm x 25 cm) | Beam | 50MPa | Concrete Rectangular | 250 | 250 | 625 | 4512.5 | 0.28 | 689.98 | G300E | 3088806.25 | 24.24 | G300E | 738009.71 | 5.79
5279 | Story7 | B88 | 50 MPa RC Beam (25 cm x 25 cm) | Beam | 50MPa | Concrete Rectangular | 250 | 250 | 625 | 4512.5 | 0.28 | 689.98 | G300E | 2667854.46 | 20.93 | G300E | 686169.14 | 5.38
5280 | Story7 | B89 | 50 MPa RC Beam (25 cm x 25 cm) | Beam | 50MPa | Concrete Rectangular | 250 | 250 | 625 | 4512.5 | 0.28 | 689.98 | G300E | 3157138.39 | 24.77 | G300E | 714506.83 | 5.61
5281 | Story7 | B9 | 50 MPa RC Beam (25 cm x 25 cm) | Beam | 50MPa | Concrete Rectangular | 250 | 250 | 625 | 4512.5 | 0.28 | 689.98 | G300E | 3000490.18 | 23.54 | G300E | 738009.71 | 5.79
5282 | Story7 | B90 | 50 MPa RC Beam (25 cm x 25 cm) | Beam | 50MPa | Concrete Rectangular | 250 | 250 | 625 | 4512.5 | 0.28 | 689.98 | G300E | 1704435.71 | 13.37 | G300E | 643998.21 | 5.05
5283 | Story7 | B91 | 50 MPa RC Beam (25 cm x 25 cm) | Beam | 50MPa | Concrete Rectangular | 250 | 250 | 625 | 4512.5 | 0.28 | 689.98 | G300E | 2271399.11 | 17.82 | G300E | 650766.96 | 5.11
5284 | Story7 | B92 | 50 MPa RC Beam (25 cm x 25 cm) | Beam | 50MPa | Concrete Rectangular | 250 | 250 | 625 | 4512.5 | 0.28 | 689.98 | G300E | 3279620.54 | 25.73 | G300E | 714506.83 | 5.61
5285 | Story7 | B93 | 50 MPa RC Beam (25 cm x 25 cm) | Beam | 50MPa | Concrete Rectangular | 250 | 250 | 625 | 4512.5 | 0.28 | 689.98 | G300E | 3279298.21 | 25.73 | G300E | 714506.83 | 5.61
5286 | Story7 | B94 | 50 MPa RC Beam (25 cm x 25 cm) | Beam | 50MPa | Concrete Rectangular | 250 | 250 | 625 | 4512.5 | 0.28 | 689.98 | G300E | 3219668.75 | 25.26 | G300E | 729307.03 | 5.72
5287 | Story7 | B95 | 50 MPa RC Beam (25 cm x 25 cm) | Beam | 50MPa | Concrete Rectangular | 250 | 250 | 625 | 4512.5 | 0.28 | 689.98 | G300E | 3156816.07 | 24.77 | G300E | 697101.48 | 5.47
5288 | Story7 | B96 | 50 MPa RC Beam (25 cm x 25 cm) | Beam | 50MPa | Concrete Rectangular | 250 | 250 | 625 | 4512.5 | 0.28 | 689.98 | G300E | 3234495.54 | 25.38 | G300E | 675532.53 | 5.3
5289 | Story7 | B97 | 50 MPa RC Beam (25 cm x 25 cm) | Beam | 50MPa | Concrete Rectangular | 250 | 250 | 625 | 4512.5 | 0.28 | 689.98 | G300E | 3065276.79 | 24.05 | G300E | 720604.35 | 5.65
5290 | Story7 | B98 | 50 MPa RC Beam (25 cm x 25 cm) | Beam | 50MPa | Concrete Rectangular | 250 | 250 | 625 | 4512.5 | 0.28 | 689.98 | G300E | 3109112.5 | 24.4 | G300E | 738009.71 | 5.79
5291 | Story7 | B99 | 50 MPa RC Beam (25 cm x 25 cm) | Beam | 50MPa | Concrete Rectangular | 250 | 250 | 625 | 4512.5 | 0.28 | 689.98 | G300E | 3000490.18 | 23.54 | G300E | 741877.56 | 5.82
5292 | Story8 | B1 | 50 MPa RC Beam (25 cm x 25 cm) | Beam | 50MPa | Concrete Rectangular | 250 | 250 | 625 | 4512.5 | 0.28 | 689.98 | G300E | 2255605.36 | 17.7 | G300E | 643998.21 | 5.05
5293 | Story8 | B10 | 50 MPa RC Beam (25 cm x 25 cm) | Beam | 50MPa | Concrete Rectangular | 250 | 250 | 625 | 4512.5 | 0.28 | 689.98 | G300E | 1698633.93 | 13.33 | G300E | 643998.21 | 5.05
5294 | Story8 | B100 | 50 MPa RC Beam (25 cm x 25 cm) | Beam | 50MPa | Concrete Rectangular | 250 | 250 | 625 | 4512.5 | 0.28 | 689.98 | G300E | 3251578.57 | 25.51 | G300E | 691003.96 | 5.42
5295 | Story8 | B101 | 50 MPa RC Beam (25 cm x 25 cm) | Beam | 50MPa | Concrete Rectangular | 250 | 250 | 625 | 4512.5 | 0.28 | 689.98 | G300E | 2811932.14 | 22.06 | G300E | 700673.6 | 5.5
5296 | Story8 | B102 | 50 MPa RC Beam (25 cm x 25 cm) | Beam | 50MPa | Concrete Rectangular | 250 | 250 | 625 | 4512.5 | 0.28 | 689.98 | G300E | 3231594.64 | 25.36 | G300E | 738009.71 | 5.79
5297 | Story8 | B103 | 50 MPa RC Beam (25 cm x 25 cm) | Beam | 50MPa | Concrete Rectangular | 250 | 250 | 625 | 4512.5 | 0.28 | 689.98 | G300E | 2654961.61 | 20.83 | G300E | 667796.82 | 5.24
5298 | Story8 | B104 | 50 MPa RC Beam (25 cm x 25 cm) | Beam | 50MPa | Concrete Rectangular | 250 | 250 | 625 | 4512.5 | 0.28 | 689.98 | G300E | 3282521.43 | 25.76 | G300E | 714506.83 | 5.61
5299 | Story8 | B105 | 50 MPa RC Beam (25 cm x 25 cm) | Beam | 50MPa | Concrete Rectangular | 250 | 250 | 625 | 4512.5 | 0.28 | 689.98 | G300E | 1765354.46 | 13.85 | G300E | 652700.89 | 5.12
5300 | Story8 | B106 | 50 MPa RC Beam (25 cm x 25 cm) | Beam | 50MPa | Concrete Rectangular | 250 | 250 | 625 | 4512.5 | 0.28 | 689.98 | G300E | 2273333.04 | 17.84 | G300E | 652700.89 | 5.12
5301 | Story8 | B107 | 50 MPa RC Beam (25 cm x 25 cm) | Beam | 50MPa | Concrete Rectangular | 250 | 250 | 625 | 4512.5 | 0.28 | 689.98 | G300E | 2220794.64 | 17.43 | G300E | 643998.21 | 5.05
5302 | Story8 | B108 | 50 MPa RC Beam (25 cm x 25 cm) | Beam | 50MPa | Concrete Rectangular | 250 | 250 | 625 | 4512.5 | 0.28 | 689.98 | G300E | 2209835.71 | 17.34 | G300E | 643998.21 | 5.05
5303 | Story8 | B109 | 50 MPa RC Beam (25 cm x 25 cm) | Beam | 50MPa | Concrete Rectangular | 250 | 250 | 625 | 4512.5 | 0.28 | 689.98 | G300E | 2190496.43 | 17.19 | G300E | 643998.21 | 5.05
5304 | Story8 | B11 | 50 MPa RC Beam (25 cm x 25 cm) | Beam | 50MPa | Concrete Rectangular | 250 | 250 | 625 | 4512.5 | 0.28 | 689.98 | G300E | 2811932.14 | 22.06 | G300E | 691003.96 | 5.42
5305 | Story8 | B110 | 50 MPa RC Beam (25 cm x 25 cm) | Beam | 50MPa | Concrete Rectangular | 250 | 250 | 625 | 4512.5 | 0.28 | 689.98 | G300E | 2209835.71 | 17.34 | G300E | 643998.21 | 5.05
5306 | Story8 | B111 | 50 MPa RC Beam (25 cm x 25 cm) | Beam | 50MPa | Concrete Rectangular | 250 | 250 | 625 | 4512.5 | 0.28 | 689.98 | G300E | 2220794.64 | 17.43 | G300E | 643998.21 | 5.05
5307 | Story8 | B112 | 50 MPa RC Beam (25 cm x 25 cm) | Beam | 50MPa | Concrete Rectangular | 250 | 250 | 625 | 4512.5 | 0.28 | 689.98 | G300E | 2273333.04 | 17.84 | G300E | 643998.21 | 5.05
5308 | Story8 | B12 | 50 MPa RC Beam (25 cm x 25 cm) | Beam | 50MPa | Concrete Rectangular | 250 | 250 | 625 | 4512.5 | 0.28 | 689.98 | G300E | 1708625.89 | 13.41 | G300E | 643998.21 | 5.05
5309 | Story8 | B13 | 50 MPa RC Beam (25 cm x 25 cm) | Beam | 50MPa | Concrete Rectangular | 250 | 250 | 625 | 4512.5 | 0.28 | 689.98 | G300E | 2654961.61 | 20.83 | G300E | 691003.96 | 5.42
5310 | Story8 | B14 | 50 MPa RC Beam (25 cm x 25 cm) | Beam | 50MPa | Concrete Rectangular | 250 | 250 | 625 | 4512.5 | 0.28 | 689.98 | G300E | 1610962.5 | 12.64 | G300E | 643998.21 | 5.05
5311 | Story8 | B15 | 50 MPa RC Beam (25 cm x 25 cm) | Beam | 50MPa | Concrete Rectangular | 250 | 250 | 625 | 4512.5 | 0.28 | 689.98 | G300E | 1610962.5 | 12.64 | G300E | 643998.21 | 5.05
5312 | Story8 | B16 | 50 MPa RC Beam (25 cm x 25 cm) | Beam | 50MPa | Concrete Rectangular | 250 | 250 | 625 | 4512.5 | 0.28 | 689.98 | G300E | 2218860.71 | 17.41 | G300E | 643998.21 | 5.05
5313 | Story8 | B17 | 50 MPa RC Beam (25 cm x 25 cm) | Beam | 50MPa | Concrete Rectangular | 250 | 250 | 625 | 4512.5 | 0.28 | 689.98 | G300E | 2719103.57 | 21.34 | G300E | 672631.64 | 5.28
5314 | Story8 | B18 | 50 MPa RC Beam (25 cm x 25 cm) | Beam | 50MPa | Concrete Rectangular | 250 | 250 | 625 | 4512.5 | 0.28 | 689.98 | G300E | 3205486.61 | 25.15 | G300E | 714506.83 | 5.61
5315 | Story8 | B19 | 50 MPa RC Beam (25 cm x 25 cm) | Beam | 50MPa | Concrete Rectangular | 250 | 250 | 625 | 4512.5 | 0.28 | 689.98 | G300E | 2657217.86 | 20.85 | G300E | 691003.96 | 5.42
5316 | Story8 | B2 | 50 MPa RC Beam (25 cm x 25 cm) | Beam | 50MPa | Concrete Rectangular | 250 | 250 | 625 | 4512.5 | 0.28 | 689.98 | G300E | 1750205.36 | 13.73 | G300E | 643998.21 | 5.05
5317 | Story8 | B20 | 50 MPa RC Beam (25 cm x 25 cm) | Beam | 50MPa | Concrete Rectangular | 250 | 250 | 625 | 4512.5 | 0.28 | 689.98 | G300E | 3073979.46 | 24.12 | G300E | 738009.71 | 5.79
5318 | Story8 | B21 | 50 MPa RC Beam (25 cm x 25 cm) | Beam | 50MPa | Concrete Rectangular | 250 | 250 | 625 | 4512.5 | 0.28 | 689.98 | G300E | 2593398.21 | 20.35 | G300E | 678755.75 | 5.33
5319 | Story8 | B22 | 50 MPa RC Beam (25 cm x 25 cm) | Beam | 50MPa | Concrete Rectangular | 250 | 250 | 625 | 4512.5 | 0.28 | 689.98 | G300E | 3022408.04 | 23.71 | G300E | 738009.71 | 5.79
5320 | Story8 | B23 | 50 MPa RC Beam (25 cm x 25 cm) | Beam | 50MPa | Concrete Rectangular | 250 | 250 | 625 | 4512.5 | 0.28 | 689.98 | G300E | 2581150 | 20.25 | G300E | 691003.96 | 5.42
5321 | Story8 | B24 | 50 MPa RC Beam (25 cm x 25 cm) | Beam | 50MPa | Concrete Rectangular | 250 | 250 | 625 | 4512.5 | 0.28 | 689.98 | G300E | 2885421.43 | 22.64 | G300E | 738009.71 | 5.79
5322 | Story8 | B25 | 50 MPa RC Beam (25 cm x 25 cm) | Beam | 50MPa | Concrete Rectangular | 250 | 250 | 625 | 4512.5 | 0.28 | 689.98 | G300E | 2594687.5 | 20.36 | G300E | 691003.96 | 5.42
5323 | Story8 | B26 | 50 MPa RC Beam (25 cm x 25 cm) | Beam | 50MPa | Concrete Rectangular | 250 | 250 | 625 | 4512.5 | 0.28 | 689.98 | G300E | 2731029.46 | 21.43 | G300E | 691003.96 | 5.42
5324 | Story8 | B27 | 50 MPa RC Beam (25 cm x 25 cm) | Beam | 50MPa | Concrete Rectangular | 250 | 250 | 625 | 4512.5 | 0.28 | 689.98 | G300E | 2674623.21 | 20.99 | G300E | 691003.96 | 5.42
5325 | Story8 | B28 | 50 MPa RC Beam (25 cm x 25 cm) | Beam | 50MPa | Concrete Rectangular | 250 | 250 | 625 | 4512.5 | 0.28 | 689.98 | G300E | 2674300.89 | 20.98 | G300E | 691003.96 | 5.42
5326 | Story8 | B29 | 50 MPa RC Beam (25 cm x 25 cm) | Beam | 50MPa | Concrete Rectangular | 250 | 250 | 625 | 4512.5 | 0.28 | 689.98 | G300E | 2655283.93 | 20.83 | G300E | 691003.96 | 5.42
5327 | Story8 | B3 | 50 MPa RC Beam (25 cm x 25 cm) | Beam | 50MPa | Concrete Rectangular | 250 | 250 | 625 | 4512.5 | 0.28 | 689.98 | G300E | 3263826.79 | 25.61 | G300E | 583670.92 | 4.58
5328 | Story8 | B30 | 50 MPa RC Beam (25 cm x 25 cm) | Beam | 50MPa | Concrete Rectangular | 250 | 250 | 625 | 4512.5 | 0.28 | 689.98 | G300E | 1708625.89 | 13.41 | G300E | 643998.21 | 5.05
5329 | Story8 | B31 | 50 MPa RC Beam (25 cm x 25 cm) | Beam | 50MPa | Concrete Rectangular | 250 | 250 | 625 | 4512.5 | 0.28 | 689.98 | G300E | 2209835.71 | 17.34 | G300E | 643998.21 | 5.05
5330 | Story8 | B32 | 50 MPa RC Beam (25 cm x 25 cm) | Beam | 50MPa | Concrete Rectangular | 250 | 250 | 625 | 4512.5 | 0.28 | 689.98 | G300E | 2811287.5 | 22.06 | G300E | 701640.57 | 5.51
5331 | Story8 | B33 | 50 MPa RC Beam (25 cm x 25 cm) | Beam | 50MPa | Concrete Rectangular | 250 | 250 | 625 | 4512.5 | 0.28 | 689.98 | G300E | 3249644.64 | 25.5 | G300E | 691003.96 | 5.42
5332 | Story8 | B34 | 50 MPa RC Beam (25 cm x 25 cm) | Beam | 50MPa | Concrete Rectangular | 250 | 250 | 625 | 4512.5 | 0.28 | 689.98 | G300E | 2712334.82 | 21.28 | G300E | 691970.92 | 5.43
5333 | Story8 | B35 | 50 MPa RC Beam (25 cm x 25 cm) | Beam | 50MPa | Concrete Rectangular | 250 | 250 | 625 | 4512.5 | 0.28 | 689.98 | G300E | 3133931.25 | 24.59 | G300E | 667501.09 | 5.24
5334 | Story8 | B36 | 50 MPa RC Beam (25 cm x 25 cm) | Beam | 50MPa | Concrete Rectangular | 250 | 250 | 625 | 4512.5 | 0.28 | 689.98 | G300E | 2788725 | 21.88 | G300E | 678433.42 | 5.32
5335 | Story8 | B37 | 50 MPa RC Beam (25 cm x 25 cm) | Beam | 50MPa | Concrete Rectangular | 250 | 250 | 625 | 4800 | 0.3 | 733.94 | G300E | 3764160 | 29.53 | G300E | 769253.6 | 6.04
5336 | Story8 | B38 | 50 MPa RC Beam (25 cm x 25 cm) | Beam | 50MPa | Concrete Rectangular | 250 | 250 | 625 | 4512.5 | 0.28 | 689.98 | G300E | 2505082.14 | 19.66 | G300E | 694871.82 | 5.45
5337 | Story8 | B39 | 50 MPa RC Beam (25 cm x 25 cm) | Beam | 50MPa | Concrete Rectangular | 250 | 250 | 625 | 4800 | 0.3 | 733.94 | G300E | 3684800 | 28.91 | G300E | 815920.8 | 6.4
5338 | Story8 | B4 | 50 MPa RC Beam (25 cm x 25 cm) | Beam | 50MPa | Concrete Rectangular | 250 | 250 | 625 | 4512.5 | 0.28 | 689.98 | G300E | 1706691.96 | 13.39 | G300E | 643998.21 | 5.05
5339 | Story8 | B40 | 50 MPa RC Beam (25 cm x 25 cm) | Beam | 50MPa | Concrete Rectangular | 250 | 250 | 625 | 4512.5 | 0.28 | 689.98 | G300E | 2800650.89 | 21.97 | G300E | 691003.96 | 5.42
5340 | Story8 | B41 | 50 MPa RC Beam (25 cm x 25 cm) | Beam | 50MPa | Concrete Rectangular | 250 | 250 | 625 | 4512.5 | 0.28 | 689.98 | G300E | 2800006.25 | 21.97 | G300E | 691003.96 | 5.42
5341 | Story8 | B42 | 50 MPa RC Beam (25 cm x 25 cm) | Beam | 50MPa | Concrete Rectangular | 250 | 250 | 625 | 4512.5 | 0.28 | 689.98 | G300E | 2731029.46 | 21.43 | G300E | 691003.96 | 5.42
5342 | Story8 | B43 | 50 MPa RC Beam (25 cm x 25 cm) | Beam | 50MPa | Concrete Rectangular | 250 | 250 | 625 | 4512.5 | 0.28 | 689.98 | G300E | 2594365.18 | 20.36 | G300E | 691003.96 | 5.42
5343 | Story8 | B44 | 50 MPa RC Beam (25 cm x 25 cm) | Beam | 50MPa | Concrete Rectangular | 250 | 250 | 625 | 4512.5 | 0.28 | 689.98 | G300E | 2811932.14 | 22.06 | G300E | 691003.96 | 5.42
5344 | Story8 | B45 | 50 MPa RC Beam (25 cm x 25 cm) | Beam | 50MPa | Concrete Rectangular | 250 | 250 | 625 | 4512.5 | 0.28 | 689.98 | G300E | 1698633.93 | 13.33 | G300E | 643998.21 | 5.05
5345 | Story8 | B46 | 50 MPa RC Beam (25 cm x 25 cm) | Beam | 50MPa | Concrete Rectangular | 250 | 250 | 625 | 4512.5 | 0.28 | 689.98 | G300E | 2190496.43 | 17.19 | G300E | 643998.21 | 5.05
5346 | Story8 | B47 | 50 MPa RC Beam (25 cm x 25 cm) | Beam | 50MPa | Concrete Rectangular | 250 | 250 | 625 | 4512.5 | 0.28 | 689.98 | G300E | 3010482.14 | 23.62 | G300E | 744778.46 | 5.84
5347 | Story8 | B48 | 50 MPa RC Beam (25 cm x 25 cm) | Beam | 50MPa | Concrete Rectangular | 250 | 250 | 625 | 4512.5 | 0.28 | 689.98 | G300E | 3102021.43 | 24.34 | G300E | 738009.71 | 5.79
5348 | Story8 | B49 | 50 MPa RC Beam (25 cm x 25 cm) | Beam | 50MPa | Concrete Rectangular | 250 | 250 | 625 | 4512.5 | 0.28 | 689.98 | G300E | 2884454.46 | 22.63 | G300E | 734464.17 | 5.76
5349 | Story8 | B5 | 50 MPa RC Beam (25 cm x 25 cm) | Beam | 50MPa | Concrete Rectangular | 250 | 250 | 625 | 4512.5 | 0.28 | 689.98 | G300E | 3158105.36 | 24.78 | G300E | 714506.83 | 5.61
5350 | Story8 | B50 | 50 MPa RC Beam (25 cm x 25 cm) | Beam | 50MPa | Concrete Rectangular | 250 | 250 | 625 | 4512.5 | 0.28 | 689.98 | G300E | 2844808.93 | 22.32 | G300E | 741877.56 | 5.82
5351 | Story8 | B51 | 50 MPa RC Beam (25 cm x 25 cm) | Beam | 50MPa | Concrete Rectangular | 250 | 250 | 625 | 4800 | 0.3 | 733.94 | G300E | 3663040 | 28.74 | G300E | 769253.6 | 6.04
5352 | Story8 | B55 | 50 MPa RC Beam (25 cm x 25 cm) | Beam | 50MPa | Concrete Rectangular | 250 | 250 | 625 | 4512.5 | 0.28 | 689.98 | G300E | 3464697.5 | 27.19 | G300E | 767050.54 | 6.02
5353 | Story8 | B56 | 50 MPa RC Beam (25 cm x 25 cm) | Beam | 50MPa | Concrete Rectangular | 250 | 250 | 625 | 4512.5 | 0.28 | 689.98 | G300E | 2505726.79 | 19.66 | G300E | 694871.82 | 5.45
5354 | Story8 | B57 | 50 MPa RC Beam (25 cm x 25 cm) | Beam | 50MPa | Concrete Rectangular | 250 | 250 | 625 | 4512.5 | 0.28 | 689.98 | G300E | 2885421.43 | 22.64 | G300E | 738009.71 | 5.79
5355 | Story8 | B58 | 50 MPa RC Beam (25 cm x 25 cm) | Beam | 50MPa | Concrete Rectangular | 250 | 250 | 625 | 4512.5 | 0.28 | 689.98 | G300E | 2581150 | 20.25 | G300E | 691003.96 | 5.42
5356 | Story8 | B59 | 50 MPa RC Beam (25 cm x 25 cm) | Beam | 50MPa | Concrete Rectangular | 250 | 250 | 625 | 4512.5 | 0.28 | 689.98 | G300E | 3010804.46 | 23.62 | G300E | 738009.71 | 5.79
5357 | Story8 | B6 | 50 MPa RC Beam (25 cm x 25 cm) | Beam | 50MPa | Concrete Rectangular | 250 | 250 | 625 | 4512.5 | 0.28 | 689.98 | G300E | 1694766.07 | 13.3 | G300E | 643998.21 | 5.05
5358 | Story8 | B60 | 50 MPa RC Beam (25 cm x 25 cm) | Beam | 50MPa | Concrete Rectangular | 250 | 250 | 625 | 4512.5 | 0.28 | 689.98 | G300E | 1681873.21 | 13.2 | G300E | 643998.21 | 5.05
5359 | Story8 | B61 | 50 MPa RC Beam (25 cm x 25 cm) | Beam | 50MPa | Concrete Rectangular | 250 | 250 | 625 | 4512.5 | 0.28 | 689.98 | G300E | 2209835.71 | 17.34 | G300E | 643998.21 | 5.05
5360 | Story8 | B62 | 50 MPa RC Beam (25 cm x 25 cm) | Beam | 50MPa | Concrete Rectangular | 250 | 250 | 625 | 4512.5 | 0.28 | 689.98 | G300E | 3074946.43 | 24.13 | G300E | 723505.24 | 5.68
5361 | Story8 | B63 | 50 MPa RC Beam (25 cm x 25 cm) | Beam | 50MPa | Concrete Rectangular | 250 | 250 | 625 | 4512.5 | 0.28 | 689.98 | G300E | 3251578.57 | 25.51 | G300E | 674565.57 | 5.29
5362 | Story8 | B64 | 50 MPa RC Beam (25 cm x 25 cm) | Beam | 50MPa | Concrete Rectangular | 250 | 250 | 625 | 4512.5 | 0.28 | 689.98 | G300E | 3024341.96 | 23.73 | G300E | 738009.71 | 5.79
5363 | Story8 | B65 | 50 MPa RC Beam (25 cm x 25 cm) | Beam | 50MPa | Concrete Rectangular | 250 | 250 | 625 | 4512.5 | 0.28 | 689.98 | G300E | 3147146.43 | 24.69 | G300E | 686491.46 | 5.39
5364 | Story8 | B66 | 50 MPa RC Beam (25 cm x 25 cm) | Beam | 50MPa | Concrete Rectangular | 250 | 250 | 625 | 4800 | 0.3 | 733.94 | G300E | 3791040 | 29.75 | G300E | 815920.8 | 6.4
5365 | Story8 | B67 | 50 MPa RC Beam (25 cm x 25 cm) | Beam | 50MPa | Concrete Rectangular | 250 | 250 | 625 | 4512.5 | 0.28 | 689.98 | G300E | 3563972.5 | 27.96 | G300E | 767050.54 | 6.02
5366 | Story8 | B69 | 50 MPa RC Beam (25 cm x 25 cm) | Beam | 50MPa | Concrete Rectangular | 250 | 250 | 625 | 4512.5 | 0.28 | 689.98 | G300E | 3464095.83 | 27.18 | G300E | 767050.54 | 6.02
5367 | Story8 | B7 | 50 MPa RC Beam (25 cm x 25 cm) | Beam | 50MPa | Concrete Rectangular | 250 | 250 | 625 | 4512.5 | 0.28 | 689.98 | G300E | 3074946.43 | 24.13 | G300E | 738009.71 | 5.79
5368 | Story8 | B70 | 50 MPa RC Beam (25 cm x 25 cm) | Beam | 50MPa | Concrete Rectangular | 250 | 250 | 625 | 4512.5 | 0.28 | 689.98 | G300E | 3564574.17 | 27.97 | G300E | 767050.54 | 6.02
5369 | Story8 | B71 | 50 MPa RC Beam (25 cm x 25 cm) | Beam | 50MPa | Concrete Rectangular | 250 | 250 | 625 | 4512.5 | 0.28 | 689.98 | G300E | 2800006.25 | 21.97 | G300E | 685202.17 | 5.38
5370 | Story8 | B72 | 50 MPa RC Beam (25 cm x 25 cm) | Beam | 50MPa | Concrete Rectangular | 250 | 250 | 625 | 4512.5 | 0.28 | 689.98 | G300E | 3024664.29 | 23.73 | G300E | 738009.71 | 5.79
5371 | Story8 | B73 | 50 MPa RC Beam (25 cm x 25 cm) | Beam | 50MPa | Concrete Rectangular | 250 | 250 | 625 | 4512.5 | 0.28 | 689.98 | G300E | 2594365.18 | 20.36 | G300E | 679400.39 | 5.33
5372 | Story8 | B74 | 50 MPa RC Beam (25 cm x 25 cm) | Beam | 50MPa | Concrete Rectangular | 250 | 250 | 625 | 4512.5 | 0.28 | 689.98 | G300E | 3074946.43 | 24.13 | G300E | 738009.71 | 5.79
5373 | Story8 | B75 | 50 MPa RC Beam (25 cm x 25 cm) | Beam | 50MPa | Concrete Rectangular | 250 | 250 | 625 | 4512.5 | 0.28 | 689.98 | G300E | 1694766.07 | 13.3 | G300E | 643998.21 | 5.05
5374 | Story8 | B76 | 50 MPa RC Beam (25 cm x 25 cm) | Beam | 50MPa | Concrete Rectangular | 250 | 250 | 625 | 4512.5 | 0.28 | 689.98 | G300E | 2220794.64 | 17.43 | G300E | 643998.21 | 5.05
5375 | Story8 | B77 | 50 MPa RC Beam (25 cm x 25 cm) | Beam | 50MPa | Concrete Rectangular | 250 | 250 | 625 | 4512.5 | 0.28 | 689.98 | G300E | 3160039.29 | 24.79 | G300E | 704837.19 | 5.53
5376 | Story8 | B78 | 50 MPa RC Beam (25 cm x 25 cm) | Beam | 50MPa | Concrete Rectangular | 250 | 250 | 625 | 4512.5 | 0.28 | 689.98 | G300E | 3231594.64 | 25.36 | G300E | 731563.28 | 5.74
5377 | Story8 | B79 | 50 MPa RC Beam (25 cm x 25 cm) | Beam | 50MPa | Concrete Rectangular | 250 | 250 | 625 | 4512.5 | 0.28 | 689.98 | G300E | 3102343.75 | 24.34 | G300E | 736398.1 | 5.78
5378 | Story8 | B8 | 50 MPa RC Beam (25 cm x 25 cm) | Beam | 50MPa | Concrete Rectangular | 250 | 250 | 625 | 4512.5 | 0.28 | 689.98 | G300E | 1681873.21 | 13.2 | G300E | 643998.21 | 5.05
5379 | Story8 | B80 | 50 MPa RC Beam (25 cm x 25 cm) | Beam | 50MPa | Concrete Rectangular | 250 | 250 | 625 | 4512.5 | 0.28 | 689.98 | G300E | 3102343.75 | 24.34 | G300E | 736398.1 | 5.78
5380 | Story8 | B81 | 50 MPa RC Beam (25 cm x 25 cm) | Beam | 50MPa | Concrete Rectangular | 250 | 250 | 625 | 4512.5 | 0.28 | 689.98 | G300E | 3147146.43 | 24.69 | G300E | 686491.46 | 5.39
5381 | Story8 | B82 | 50 MPa RC Beam (25 cm x 25 cm) | Beam | 50MPa | Concrete Rectangular | 250 | 250 | 625 | 4512.5 | 0.28 | 689.98 | G300E | 3024341.96 | 23.73 | G300E | 738009.71 | 5.79
5382 | Story8 | B83 | 50 MPa RC Beam (25 cm x 25 cm) | Beam | 50MPa | Concrete Rectangular | 250 | 250 | 625 | 4512.5 | 0.28 | 689.98 | G300E | 2846742.86 | 22.34 | G300E | 741877.56 | 5.82
5383 | Story8 | B84 | 50 MPa RC Beam (25 cm x 25 cm) | Beam | 50MPa | Concrete Rectangular | 250 | 250 | 625 | 4512.5 | 0.28 | 689.98 | G300E | 2885421.43 | 22.64 | G300E | 734464.17 | 5.76
5384 | Story8 | B85 | 50 MPa RC Beam (25 cm x 25 cm) | Beam | 50MPa | Concrete Rectangular | 250 | 250 | 625 | 4512.5 | 0.28 | 689.98 | G300E | 3147146.43 | 24.69 | G300E | 691003.96 | 5.42
5385 | Story8 | B86 | 50 MPa RC Beam (25 cm x 25 cm) | Beam | 50MPa | Concrete Rectangular | 250 | 250 | 625 | 4512.5 | 0.28 | 689.98 | G300E | 2731029.46 | 21.43 | G300E | 691003.96 | 5.42
5386 | Story8 | B87 | 50 MPa RC Beam (25 cm x 25 cm) | Beam | 50MPa | Concrete Rectangular | 250 | 250 | 625 | 4512.5 | 0.28 | 689.98 | G300E | 3102343.75 | 24.34 | G300E | 738009.71 | 5.79
5387 | Story8 | B88 | 50 MPa RC Beam (25 cm x 25 cm) | Beam | 50MPa | Concrete Rectangular | 250 | 250 | 625 | 4512.5 | 0.28 | 689.98 | G300E | 2674300.89 | 20.98 | G300E | 687136.1 | 5.39
5388 | Story8 | B89 | 50 MPa RC Beam (25 cm x 25 cm) | Beam | 50MPa | Concrete Rectangular | 250 | 250 | 625 | 4512.5 | 0.28 | 689.98 | G300E | 3160039.29 | 24.79 | G300E | 714506.83 | 5.61
5389 | Story8 | B9 | 50 MPa RC Beam (25 cm x 25 cm) | Beam | 50MPa | Concrete Rectangular | 250 | 250 | 625 | 4512.5 | 0.28 | 689.98 | G300E | 3010159.82 | 23.62 | G300E | 738009.71 | 5.79
5390 | Story8 | B90 | 50 MPa RC Beam (25 cm x 25 cm) | Beam | 50MPa | Concrete Rectangular | 250 | 250 | 625 | 4512.5 | 0.28 | 689.98 | G300E | 1708303.57 | 13.4 | G300E | 643998.21 | 5.05
5391 | Story8 | B91 | 50 MPa RC Beam (25 cm x 25 cm) | Beam | 50MPa | Concrete Rectangular | 250 | 250 | 625 | 4512.5 | 0.28 | 689.98 | G300E | 2273333.04 | 17.84 | G300E | 652700.89 | 5.12
5392 | Story8 | B92 | 50 MPa RC Beam (25 cm x 25 cm) | Beam | 50MPa | Concrete Rectangular | 250 | 250 | 625 | 4512.5 | 0.28 | 689.98 | G300E | 3282521.43 | 25.76 | G300E | 714506.83 | 5.61
5393 | Story8 | B93 | 50 MPa RC Beam (25 cm x 25 cm) | Beam | 50MPa | Concrete Rectangular | 250 | 250 | 625 | 4512.5 | 0.28 | 689.98 | G300E | 3282521.43 | 25.76 | G300E | 714506.83 | 5.61
5394 | Story8 | B94 | 50 MPa RC Beam (25 cm x 25 cm) | Beam | 50MPa | Concrete Rectangular | 250 | 250 | 625 | 4512.5 | 0.28 | 689.98 | G300E | 3231594.64 | 25.36 | G300E | 731563.28 | 5.74
5395 | Story8 | B95 | 50 MPa RC Beam (25 cm x 25 cm) | Beam | 50MPa | Concrete Rectangular | 250 | 250 | 625 | 4512.5 | 0.28 | 689.98 | G300E | 3160039.29 | 24.79 | G300E | 704837.19 | 5.53
5396 | Story8 | B96 | 50 MPa RC Beam (25 cm x 25 cm) | Beam | 50MPa | Concrete Rectangular | 250 | 250 | 625 | 4512.5 | 0.28 | 689.98 | G300E | 3251578.57 | 25.51 | G300E | 674565.57 | 5.29
5397 | Story8 | B97 | 50 MPa RC Beam (25 cm x 25 cm) | Beam | 50MPa | Concrete Rectangular | 250 | 250 | 625 | 4512.5 | 0.28 | 689.98 | G300E | 3074946.43 | 24.13 | G300E | 723505.24 | 5.68
5398 | Story8 | B98 | 50 MPa RC Beam (25 cm x 25 cm) | Beam | 50MPa | Concrete Rectangular | 250 | 250 | 625 | 4512.5 | 0.28 | 689.98 | G300E | 3102021.43 | 24.34 | G300E | 738009.71 | 5.79
5399 | Story8 | B99 | 50 MPa RC Beam (25 cm x 25 cm) | Beam | 50MPa | Concrete Rectangular | 250 | 250 | 625 | 4512.5 | 0.28 | 689.98 | G300E | 3010159.82 | 23.62 | G300E | 744778.46 | 5.84
5400 | Story9 | B1 | 50 MPa RC Beam (25 cm x 25 cm) | Beam | 50MPa | Concrete Rectangular | 250 | 250 | 625 | 4512.5 | 0.28 | 689.98 | G300E | 2248836.61 | 17.65 | G300E | 643998.21 | 5.05
5401 | Story9 | B10 | 50 MPa RC Beam (25 cm x 25 cm) | Beam | 50MPa | Concrete Rectangular | 250 | 250 | 625 | 4512.5 | 0.28 | 689.98 | G300E | 1699278.57 | 13.33 | G300E | 643998.21 | 5.05
5402 | Story9 | B100 | 50 MPa RC Beam (25 cm x 25 cm) | Beam | 50MPa | Concrete Rectangular | 250 | 250 | 625 | 4512.5 | 0.28 | 689.98 | G300E | 3236751.79 | 25.4 | G300E | 691003.96 | 5.42
5403 | Story9 | B101 | 50 MPa RC Beam (25 cm x 25 cm) | Beam | 50MPa | Concrete Rectangular | 250 | 250 | 625 | 4512.5 | 0.28 | 689.98 | G300E | 2809675.89 | 22.05 | G300E | 698739.67 | 5.48
5404 | Story9 | B102 | 50 MPa RC Beam (25 cm x 25 cm) | Beam | 50MPa | Concrete Rectangular | 250 | 250 | 625 | 4512.5 | 0.28 | 689.98 | G300E | 3212577.68 | 25.21 | G300E | 738009.71 | 5.79
5405 | Story9 | B103 | 50 MPa RC Beam (25 cm x 25 cm) | Beam | 50MPa | Concrete Rectangular | 250 | 250 | 625 | 4512.5 | 0.28 | 689.98 | G300E | 2655928.57 | 20.84 | G300E | 671664.67 | 5.27
5406 | Story9 | B104 | 50 MPa RC Beam (25 cm x 25 cm) | Beam | 50MPa | Concrete Rectangular | 250 | 250 | 625 | 4512.5 | 0.28 | 689.98 | G300E | 3263182.14 | 25.6 | G300E | 714506.83 | 5.61
5407 | Story9 | B105 | 50 MPa RC Beam (25 cm x 25 cm) | Beam | 50MPa | Concrete Rectangular | 250 | 250 | 625 | 4512.5 | 0.28 | 689.98 | G300E | 1764387.5 | 13.84 | G300E | 650766.96 | 5.11
5408 | Story9 | B106 | 50 MPa RC Beam (25 cm x 25 cm) | Beam | 50MPa | Concrete Rectangular | 250 | 250 | 625 | 4512.5 | 0.28 | 689.98 | G300E | 2266241.96 | 17.78 | G300E | 650766.96 | 5.11
5409 | Story9 | B107 | 50 MPa RC Beam (25 cm x 25 cm) | Beam | 50MPa | Concrete Rectangular | 250 | 250 | 625 | 4512.5 | 0.28 | 689.98 | G300E | 2215959.82 | 17.39 | G300E | 643998.21 | 5.05
5410 | Story9 | B108 | 50 MPa RC Beam (25 cm x 25 cm) | Beam | 50MPa | Concrete Rectangular | 250 | 250 | 625 | 4512.5 | 0.28 | 689.98 | G300E | 2203389.29 | 17.29 | G300E | 643998.21 | 5.05
5411 | Story9 | B109 | 50 MPa RC Beam (25 cm x 25 cm) | Beam | 50MPa | Concrete Rectangular | 250 | 250 | 625 | 4512.5 | 0.28 | 689.98 | G300E | 2182116.07 | 17.12 | G300E | 643998.21 | 5.05
5412 | Story9 | B11 | 50 MPa RC Beam (25 cm x 25 cm) | Beam | 50MPa | Concrete Rectangular | 250 | 250 | 625 | 4512.5 | 0.28 | 689.98 | G300E | 2809675.89 | 22.05 | G300E | 691003.96 | 5.42
5413 | Story9 | B110 | 50 MPa RC Beam (25 cm x 25 cm) | Beam | 50MPa | Concrete Rectangular | 250 | 250 | 625 | 4512.5 | 0.28 | 689.98 | G300E | 2203389.29 | 17.29 | G300E | 643998.21 | 5.05
5414 | Story9 | B111 | 50 MPa RC Beam (25 cm x 25 cm) | Beam | 50MPa | Concrete Rectangular | 250 | 250 | 625 | 4512.5 | 0.28 | 689.98 | G300E | 2215959.82 | 17.39 | G300E | 643998.21 | 5.05
5415 | Story9 | B112 | 50 MPa RC Beam (25 cm x 25 cm) | Beam | 50MPa | Concrete Rectangular | 250 | 250 | 625 | 4512.5 | 0.28 | 689.98 | G300E | 2266241.96 | 17.78 | G300E | 643998.21 | 5.05
5416 | Story9 | B12 | 50 MPa RC Beam (25 cm x 25 cm) | Beam | 50MPa | Concrete Rectangular | 250 | 250 | 625 | 4512.5 | 0.28 | 689.98 | G300E | 1710559.82 | 13.42 | G300E | 643998.21 | 5.05
5417 | Story9 | B13 | 50 MPa RC Beam (25 cm x 25 cm) | Beam | 50MPa | Concrete Rectangular | 250 | 250 | 625 | 4512.5 | 0.28 | 689.98 | G300E | 2655928.57 | 20.84 | G300E | 691003.96 | 5.42
5418 | Story9 | B14 | 50 MPa RC Beam (25 cm x 25 cm) | Beam | 50MPa | Concrete Rectangular | 250 | 250 | 625 | 4512.5 | 0.28 | 689.98 | G300E | 1610962.5 | 12.64 | G300E | 643998.21 | 5.05
5419 | Story9 | B15 | 50 MPa RC Beam (25 cm x 25 cm) | Beam | 50MPa | Concrete Rectangular | 250 | 250 | 625 | 4512.5 | 0.28 | 689.98 | G300E | 1610962.5 | 12.64 | G300E | 643998.21 | 5.05
5420 | Story9 | B16 | 50 MPa RC Beam (25 cm x 25 cm) | Beam | 50MPa | Concrete Rectangular | 250 | 250 | 625 | 4512.5 | 0.28 | 689.98 | G300E | 2213381.25 | 17.37 | G300E | 643998.21 | 5.05
5421 | Story9 | B17 | 50 MPa RC Beam (25 cm x 25 cm) | Beam | 50MPa | Concrete Rectangular | 250 | 250 | 625 | 4512.5 | 0.28 | 689.98 | G300E | 2720392.86 | 21.35 | G300E | 676499.5 | 5.31
5422 | Story9 | B18 | 50 MPa RC Beam (25 cm x 25 cm) | Beam | 50MPa | Concrete Rectangular | 250 | 250 | 625 | 4512.5 | 0.28 | 689.98 | G300E | 3185502.68 | 24.99 | G300E | 714506.83 | 5.61
5423 | Story9 | B19 | 50 MPa RC Beam (25 cm x 25 cm) | Beam | 50MPa | Concrete Rectangular | 250 | 250 | 625 | 4512.5 | 0.28 | 689.98 | G300E | 2650126.79 | 20.79 | G300E | 691003.96 | 5.42
5424 | Story9 | B2 | 50 MPa RC Beam (25 cm x 25 cm) | Beam | 50MPa | Concrete Rectangular | 250 | 250 | 625 | 4512.5 | 0.28 | 689.98 | G300E | 1748916.07 | 13.72 | G300E | 643998.21 | 5.05
5425 | Story9 | B20 | 50 MPa RC Beam (25 cm x 25 cm) | Beam | 50MPa | Concrete Rectangular | 250 | 250 | 625 | 4512.5 | 0.28 | 689.98 | G300E | 3057541.07 | 23.99 | G300E | 738009.71 | 5.79
5426 | Story9 | B21 | 50 MPa RC Beam (25 cm x 25 cm) | Beam | 50MPa | Concrete Rectangular | 250 | 250 | 625 | 4512.5 | 0.28 | 689.98 | G300E | 2594365.18 | 20.36 | G300E | 683268.25 | 5.36
5427 | Story9 | B22 | 50 MPa RC Beam (25 cm x 25 cm) | Beam | 50MPa | Concrete Rectangular | 250 | 250 | 625 | 4512.5 | 0.28 | 689.98 | G300E | 2948596.43 | 23.14 | G300E | 738009.71 | 5.79
5428 | Story9 | B23 | 50 MPa RC Beam (25 cm x 25 cm) | Beam | 50MPa | Concrete Rectangular | 250 | 250 | 625 | 4512.5 | 0.28 | 689.98 | G300E | 2410319.64 | 18.91 | G300E | 691003.96 | 5.42
5429 | Story9 | B24 | 50 MPa RC Beam (25 cm x 25 cm) | Beam | 50MPa | Concrete Rectangular | 250 | 250 | 625 | 4512.5 | 0.28 | 689.98 | G300E | 2887033.04 | 22.65 | G300E | 714506.83 | 5.61
5430 | Story9 | B25 | 50 MPa RC Beam (25 cm x 25 cm) | Beam | 50MPa | Concrete Rectangular | 250 | 250 | 625 | 4512.5 | 0.28 | 689.98 | G300E | 2595009.82 | 20.36 | G300E | 691003.96 | 5.42
5431 | Story9 | B26 | 50 MPa RC Beam (25 cm x 25 cm) | Beam | 50MPa | Concrete Rectangular | 250 | 250 | 625 | 4512.5 | 0.28 | 689.98 | G300E | 2722971.43 | 21.37 | G300E | 691003.96 | 5.42
5432 | Story9 | B27 | 50 MPa RC Beam (25 cm x 25 cm) | Beam | 50MPa | Concrete Rectangular | 250 | 250 | 625 | 4512.5 | 0.28 | 689.98 | G300E | 2666887.5 | 20.93 | G300E | 691003.96 | 5.42
5433 | Story9 | B28 | 50 MPa RC Beam (25 cm x 25 cm) | Beam | 50MPa | Concrete Rectangular | 250 | 250 | 625 | 4512.5 | 0.28 | 689.98 | G300E | 2666887.5 | 20.93 | G300E | 691003.96 | 5.42
5434 | Story9 | B29 | 50 MPa RC Beam (25 cm x 25 cm) | Beam | 50MPa | Concrete Rectangular | 250 | 250 | 625 | 4512.5 | 0.28 | 689.98 | G300E | 2655928.57 | 20.84 | G300E | 691003.96 | 5.42
5435 | Story9 | B3 | 50 MPa RC Beam (25 cm x 25 cm) | Beam | 50MPa | Concrete Rectangular | 250 | 250 | 625 | 4512.5 | 0.28 | 689.98 | G300E | 3245132.14 | 25.46 | G300E | 583670.92 | 4.58
5436 | Story9 | B30 | 50 MPa RC Beam (25 cm x 25 cm) | Beam | 50MPa | Concrete Rectangular | 250 | 250 | 625 | 4512.5 | 0.28 | 689.98 | G300E | 1710559.82 | 13.42 | G300E | 643998.21 | 5.05
5437 | Story9 | B31 | 50 MPa RC Beam (25 cm x 25 cm) | Beam | 50MPa | Concrete Rectangular | 250 | 250 | 625 | 4512.5 | 0.28 | 689.98 | G300E | 2203389.29 | 17.29 | G300E | 643998.21 | 5.05
5438 | Story9 | B32 | 50 MPa RC Beam (25 cm x 25 cm) | Beam | 50MPa | Concrete Rectangular | 250 | 250 | 625 | 4512.5 | 0.28 | 689.98 | G300E | 2808386.61 | 22.04 | G300E | 698739.67 | 5.48
5439 | Story9 | B33 | 50 MPa RC Beam (25 cm x 25 cm) | Beam | 50MPa | Concrete Rectangular | 250 | 250 | 625 | 4512.5 | 0.28 | 689.98 | G300E | 3234817.86 | 25.38 | G300E | 691003.96 | 5.42
5440 | Story9 | B34 | 50 MPa RC Beam (25 cm x 25 cm) | Beam | 50MPa | Concrete Rectangular | 250 | 250 | 625 | 4512.5 | 0.28 | 689.98 | G300E | 2705566.07 | 21.23 | G300E | 693904.85 | 5.44
5441 | Story9 | B35 | 50 MPa RC Beam (25 cm x 25 cm) | Beam | 50MPa | Concrete Rectangular | 250 | 250 | 625 | 4512.5 | 0.28 | 689.98 | G300E | 3132964.29 | 24.58 | G300E | 667501.09 | 5.24
5442 | Story9 | B36 | 50 MPa RC Beam (25 cm x 25 cm) | Beam | 50MPa | Concrete Rectangular | 250 | 250 | 625 | 4512.5 | 0.28 | 689.98 | G300E | 2782923.21 | 21.84 | G300E | 682301.28 | 5.35
5443 | Story9 | B37 | 50 MPa RC Beam (25 cm x 25 cm) | Beam | 50MPa | Concrete Rectangular | 250 | 250 | 625 | 4800 | 0.3 | 733.94 | G300E | 3708800 | 29.1 | G300E | 769253.6 | 6.04
5444 | Story9 | B38 | 50 MPa RC Beam (25 cm x 25 cm) | Beam | 50MPa | Concrete Rectangular | 250 | 250 | 625 | 4512.5 | 0.28 | 689.98 | G300E | 2479618.75 | 19.46 | G300E | 691003.96 | 5.42
5445 | Story9 | B39 | 50 MPa RC Beam (25 cm x 25 cm) | Beam | 50MPa | Concrete Rectangular | 250 | 250 | 625 | 4800 | 0.3 | 733.94 | G300E | 3645120 | 28.6 | G300E | 815920.8 | 6.4
5446 | Story9 | B4 | 50 MPa RC Beam (25 cm x 25 cm) | Beam | 50MPa | Concrete Rectangular | 250 | 250 | 625 | 4512.5 | 0.28 | 689.98 | G300E | 1707336.61 | 13.4 | G300E | 643998.21 | 5.05
5447 | Story9 | B40 | 50 MPa RC Beam (25 cm x 25 cm) | Beam | 50MPa | Concrete Rectangular | 250 | 250 | 625 | 4512.5 | 0.28 | 689.98 | G300E | 2794204.46 | 21.92 | G300E | 691003.96 | 5.42
5448 | Story9 | B41 | 50 MPa RC Beam (25 cm x 25 cm) | Beam | 50MPa | Concrete Rectangular | 250 | 250 | 625 | 4512.5 | 0.28 | 689.98 | G300E | 2793559.82 | 21.92 | G300E | 691003.96 | 5.42
5449 | Story9 | B42 | 50 MPa RC Beam (25 cm x 25 cm) | Beam | 50MPa | Concrete Rectangular | 250 | 250 | 625 | 4512.5 | 0.28 | 689.98 | G300E | 2723616.07 | 21.37 | G300E | 691003.96 | 5.42
5450 | Story9 | B43 | 50 MPa RC Beam (25 cm x 25 cm) | Beam | 50MPa | Concrete Rectangular | 250 | 250 | 625 | 4512.5 | 0.28 | 689.98 | G300E | 2594687.5 | 20.36 | G300E | 691003.96 | 5.42
5451 | Story9 | B44 | 50 MPa RC Beam (25 cm x 25 cm) | Beam | 50MPa | Concrete Rectangular | 250 | 250 | 625 | 4512.5 | 0.28 | 689.98 | G300E | 2809675.89 | 22.05 | G300E | 691003.96 | 5.42
5452 | Story9 | B45 | 50 MPa RC Beam (25 cm x 25 cm) | Beam | 50MPa | Concrete Rectangular | 250 | 250 | 625 | 4512.5 | 0.28 | 689.98 | G300E | 1699278.57 | 13.33 | G300E | 643998.21 | 5.05
5453 | Story9 | B46 | 50 MPa RC Beam (25 cm x 25 cm) | Beam | 50MPa | Concrete Rectangular | 250 | 250 | 625 | 4512.5 | 0.28 | 689.98 | G300E | 2182116.07 | 17.12 | G300E | 643998.21 | 5.05
5454 | Story9 | B47 | 50 MPa RC Beam (25 cm x 25 cm) | Beam | 50MPa | Concrete Rectangular | 250 | 250 | 625 | 4512.5 | 0.28 | 689.98 | G300E | 3004680.36 | 23.58 | G300E | 741877.56 | 5.82
5455 | Story9 | B48 | 50 MPa RC Beam (25 cm x 25 cm) | Beam | 50MPa | Concrete Rectangular | 250 | 250 | 625 | 4512.5 | 0.28 | 689.98 | G300E | 3064954.46 | 24.05 | G300E | 738009.71 | 5.79
5456 | Story9 | B49 | 50 MPa RC Beam (25 cm x 25 cm) | Beam | 50MPa | Concrete Rectangular | 250 | 250 | 625 | 4512.5 | 0.28 | 689.98 | G300E | 2886066.07 | 22.65 | G300E | 714506.83 | 5.61
5457 | Story9 | B5 | 50 MPa RC Beam (25 cm x 25 cm) | Beam | 50MPa | Concrete Rectangular | 250 | 250 | 625 | 4512.5 | 0.28 | 689.98 | G300E | 3138121.43 | 24.62 | G300E | 691003.96 | 5.42
5458 | Story9 | B50 | 50 MPa RC Beam (25 cm x 25 cm) | Beam | 50MPa | Concrete Rectangular | 250 | 250 | 625 | 4512.5 | 0.28 | 689.98 | G300E | 2667854.46 | 20.93 | G300E | 737687.38 | 5.79
5459 | Story9 | B51 | 50 MPa RC Beam (25 cm x 25 cm) | Beam | 50MPa | Concrete Rectangular | 250 | 250 | 625 | 4800 | 0.3 | 733.94 | G300E | 3621760 | 28.42 | G300E | 792587.2 | 6.22
5460 | Story9 | B55 | 50 MPa RC Beam (25 cm x 25 cm) | Beam | 50MPa | Concrete Rectangular | 250 | 250 | 625 | 4512.5 | 0.28 | 689.98 | G300E | 3427695 | 26.89 | G300E | 767050.54 | 6.02
5461 | Story9 | B56 | 50 MPa RC Beam (25 cm x 25 cm) | Beam | 50MPa | Concrete Rectangular | 250 | 250 | 625 | 4512.5 | 0.28 | 689.98 | G300E | 2480585.71 | 19.46 | G300E | 691003.96 | 5.42
5462 | Story9 | B57 | 50 MPa RC Beam (25 cm x 25 cm) | Beam | 50MPa | Concrete Rectangular | 250 | 250 | 625 | 4512.5 | 0.28 | 689.98 | G300E | 2887033.04 | 22.65 | G300E | 738009.71 | 5.79
5463 | Story9 | B58 | 50 MPa RC Beam (25 cm x 25 cm) | Beam | 50MPa | Concrete Rectangular | 250 | 250 | 625 | 4512.5 | 0.28 | 689.98 | G300E | 2410319.64 | 18.91 | G300E | 691003.96 | 5.42
5464 | Story9 | B59 | 50 MPa RC Beam (25 cm x 25 cm) | Beam | 50MPa | Concrete Rectangular | 250 | 250 | 625 | 4512.5 | 0.28 | 689.98 | G300E | 3004680.36 | 23.58 | G300E | 738009.71 | 5.79
5465 | Story9 | B6 | 50 MPa RC Beam (25 cm x 25 cm) | Beam | 50MPa | Concrete Rectangular | 250 | 250 | 625 | 4512.5 | 0.28 | 689.98 | G300E | 1693154.46 | 13.29 | G300E | 643998.21 | 5.05
5466 | Story9 | B60 | 50 MPa RC Beam (25 cm x 25 cm) | Beam | 50MPa | Concrete Rectangular | 250 | 250 | 625 | 4512.5 | 0.28 | 689.98 | G300E | 1679294.64 | 13.18 | G300E | 643998.21 | 5.05
5467 | Story9 | B61 | 50 MPa RC Beam (25 cm x 25 cm) | Beam | 50MPa | Concrete Rectangular | 250 | 250 | 625 | 4512.5 | 0.28 | 689.98 | G300E | 2203389.29 | 17.29 | G300E | 643998.21 | 5.05
5468 | Story9 | B62 | 50 MPa RC Beam (25 cm x 25 cm) | Beam | 50MPa | Concrete Rectangular | 250 | 250 | 625 | 4512.5 | 0.28 | 689.98 | G300E | 3068500 | 24.08 | G300E | 724472.21 | 5.68
5469 | Story9 | B63 | 50 MPa RC Beam (25 cm x 25 cm) | Beam | 50MPa | Concrete Rectangular | 250 | 250 | 625 | 4512.5 | 0.28 | 689.98 | G300E | 3236751.79 | 25.4 | G300E | 679400.39 | 5.33
5470 | Story9 | B64 | 50 MPa RC Beam (25 cm x 25 cm) | Beam | 50MPa | Concrete Rectangular | 250 | 250 | 625 | 4512.5 | 0.28 | 689.98 | G300E | 2950852.68 | 23.15 | G300E | 738009.71 | 5.79
5471 | Story9 | B65 | 50 MPa RC Beam (25 cm x 25 cm) | Beam | 50MPa | Concrete Rectangular | 250 | 250 | 625 | 4512.5 | 0.28 | 689.98 | G300E | 3143600.89 | 24.67 | G300E | 687780.75 | 5.4
5472 | Story9 | B66 | 50 MPa RC Beam (25 cm x 25 cm) | Beam | 50MPa | Concrete Rectangular | 250 | 250 | 625 | 4800 | 0.3 | 733.94 | G300E | 3740480 | 29.35 | G300E | 815920.8 | 6.4
5473 | Story9 | B67 | 50 MPa RC Beam (25 cm x 25 cm) | Beam | 50MPa | Concrete Rectangular | 250 | 250 | 625 | 4512.5 | 0.28 | 689.98 | G300E | 3515839.17 | 27.59 | G300E | 767050.54 | 6.02
5474 | Story9 | B69 | 50 MPa RC Beam (25 cm x 25 cm) | Beam | 50MPa | Concrete Rectangular | 250 | 250 | 625 | 4512.5 | 0.28 | 689.98 | G300E | 3427093.33 | 26.89 | G300E | 767050.54 | 6.02
5475 | Story9 | B7 | 50 MPa RC Beam (25 cm x 25 cm) | Beam | 50MPa | Concrete Rectangular | 250 | 250 | 625 | 4512.5 | 0.28 | 689.98 | G300E | 3068500 | 24.08 | G300E | 738009.71 | 5.79
5476 | Story9 | B70 | 50 MPa RC Beam (25 cm x 25 cm) | Beam | 50MPa | Concrete Rectangular | 250 | 250 | 625 | 4512.5 | 0.28 | 689.98 | G300E | 3516440.83 | 27.59 | G300E | 767050.54 | 6.02
5477 | Story9 | B71 | 50 MPa RC Beam (25 cm x 25 cm) | Beam | 50MPa | Concrete Rectangular | 250 | 250 | 625 | 4512.5 | 0.28 | 689.98 | G300E | 2793559.82 | 21.92 | G300E | 685202.17 | 5.38
5478 | Story9 | B72 | 50 MPa RC Beam (25 cm x 25 cm) | Beam | 50MPa | Concrete Rectangular | 250 | 250 | 625 | 4512.5 | 0.28 | 689.98 | G300E | 2950852.68 | 23.15 | G300E | 738009.71 | 5.79
5479 | Story9 | B73 | 50 MPa RC Beam (25 cm x 25 cm) | Beam | 50MPa | Concrete Rectangular | 250 | 250 | 625 | 4512.5 | 0.28 | 689.98 | G300E | 2594687.5 | 20.36 | G300E | 683268.25 | 5.36
5480 | Story9 | B74 | 50 MPa RC Beam (25 cm x 25 cm) | Beam | 50MPa | Concrete Rectangular | 250 | 250 | 625 | 4512.5 | 0.28 | 689.98 | G300E | 3068500 | 24.08 | G300E | 738009.71 | 5.79
5481 | Story9 | B75 | 50 MPa RC Beam (25 cm x 25 cm) | Beam | 50MPa | Concrete Rectangular | 250 | 250 | 625 | 4512.5 | 0.28 | 689.98 | G300E | 1693154.46 | 13.29 | G300E | 643998.21 | 5.05
5482 | Story9 | B76 | 50 MPa RC Beam (25 cm x 25 cm) | Beam | 50MPa | Concrete Rectangular | 250 | 250 | 625 | 4512.5 | 0.28 | 689.98 | G300E | 2215637.5 | 17.38 | G300E | 643998.21 | 5.05
5483 | Story9 | B77 | 50 MPa RC Beam (25 cm x 25 cm) | Beam | 50MPa | Concrete Rectangular | 250 | 250 | 625 | 4512.5 | 0.28 | 689.98 | G300E | 3140377.68 | 24.64 | G300E | 678433.42 | 5.32
5484 | Story9 | B78 | 50 MPa RC Beam (25 cm x 25 cm) | Beam | 50MPa | Concrete Rectangular | 250 | 250 | 625 | 4512.5 | 0.28 | 689.98 | G300E | 3212577.68 | 25.21 | G300E | 733174.88 | 5.75
5485 | Story9 | B79 | 50 MPa RC Beam (25 cm x 25 cm) | Beam | 50MPa | Concrete Rectangular | 250 | 250 | 625 | 4512.5 | 0.28 | 689.98 | G300E | 3085583.04 | 24.21 | G300E | 739621.31 | 5.8
5486 | Story9 | B8 | 50 MPa RC Beam (25 cm x 25 cm) | Beam | 50MPa | Concrete Rectangular | 250 | 250 | 625 | 4512.5 | 0.28 | 689.98 | G300E | 1679616.96 | 13.18 | G300E | 643998.21 | 5.05
5487 | Story9 | B80 | 50 MPa RC Beam (25 cm x 25 cm) | Beam | 50MPa | Concrete Rectangular | 250 | 250 | 625 | 4512.5 | 0.28 | 689.98 | G300E | 3085583.04 | 24.21 | G300E | 739621.31 | 5.8
5488 | Story9 | B81 | 50 MPa RC Beam (25 cm x 25 cm) | Beam | 50MPa | Concrete Rectangular | 250 | 250 | 625 | 4512.5 | 0.28 | 689.98 | G300E | 3143278.57 | 24.66 | G300E | 687780.75 | 5.4
5489 | Story9 | B82 | 50 MPa RC Beam (25 cm x 25 cm) | Beam | 50MPa | Concrete Rectangular | 250 | 250 | 625 | 4512.5 | 0.28 | 689.98 | G300E | 2950852.68 | 23.15 | G300E | 738009.71 | 5.79
5490 | Story9 | B83 | 50 MPa RC Beam (25 cm x 25 cm) | Beam | 50MPa | Concrete Rectangular | 250 | 250 | 625 | 4512.5 | 0.28 | 689.98 | G300E | 2669466.07 | 20.95 | G300E | 737687.38 | 5.79
5491 | Story9 | B84 | 50 MPa RC Beam (25 cm x 25 cm) | Beam | 50MPa | Concrete Rectangular | 250 | 250 | 625 | 4512.5 | 0.28 | 689.98 | G300E | 2887033.04 | 22.65 | G300E | 714506.83 | 5.61
5492 | Story9 | B85 | 50 MPa RC Beam (25 cm x 25 cm) | Beam | 50MPa | Concrete Rectangular | 250 | 250 | 625 | 4512.5 | 0.28 | 689.98 | G300E | 3143278.57 | 24.66 | G300E | 691003.96 | 5.42
5493 | Story9 | B86 | 50 MPa RC Beam (25 cm x 25 cm) | Beam | 50MPa | Concrete Rectangular | 250 | 250 | 625 | 4512.5 | 0.28 | 689.98 | G300E | 2722971.43 | 21.37 | G300E | 692937.89 | 5.44
5494 | Story9 | B87 | 50 MPa RC Beam (25 cm x 25 cm) | Beam | 50MPa | Concrete Rectangular | 250 | 250 | 625 | 4512.5 | 0.28 | 689.98 | G300E | 3085583.04 | 24.21 | G300E | 738009.71 | 5.79
5495 | Story9 | B88 | 50 MPa RC Beam (25 cm x 25 cm) | Beam | 50MPa | Concrete Rectangular | 250 | 250 | 625 | 4512.5 | 0.28 | 689.98 | G300E | 2666887.5 | 20.93 | G300E | 691003.96 | 5.42
5496 | Story9 | B89 | 50 MPa RC Beam (25 cm x 25 cm) | Beam | 50MPa | Concrete Rectangular | 250 | 250 | 625 | 4512.5 | 0.28 | 689.98 | G300E | 3140377.68 | 24.64 | G300E | 691003.96 | 5.42
5497 | Story9 | B9 | 50 MPa RC Beam (25 cm x 25 cm) | Beam | 50MPa | Concrete Rectangular | 250 | 250 | 625 | 4512.5 | 0.28 | 689.98 | G300E | 3004680.36 | 23.58 | G300E | 738009.71 | 5.79
5498 | Story9 | B90 | 50 MPa RC Beam (25 cm x 25 cm) | Beam | 50MPa | Concrete Rectangular | 250 | 250 | 625 | 4512.5 | 0.28 | 689.98 | G300E | 1708625.89 | 13.41 | G300E | 643998.21 | 5.05
5499 | Story9 | B91 | 50 MPa RC Beam (25 cm x 25 cm) | Beam | 50MPa | Concrete Rectangular | 250 | 250 | 625 | 4512.5 | 0.28 | 689.98 | G300E | 2266241.96 | 17.78 | G300E | 650766.96 | 5.11
5500 | Story9 | B92 | 50 MPa RC Beam (25 cm x 25 cm) | Beam | 50MPa | Concrete Rectangular | 250 | 250 | 625 | 4512.5 | 0.28 | 689.98 | G300E | 3262859.82 | 25.6 | G300E | 714506.83 | 5.61
5501 | Story9 | B93 | 50 MPa RC Beam (25 cm x 25 cm) | Beam | 50MPa | Concrete Rectangular | 250 | 250 | 625 | 4512.5 | 0.28 | 689.98 | G300E | 3262537.5 | 25.6 | G300E | 714506.83 | 5.61
5502 | Story9 | B94 | 50 MPa RC Beam (25 cm x 25 cm) | Beam | 50MPa | Concrete Rectangular | 250 | 250 | 625 | 4512.5 | 0.28 | 689.98 | G300E | 3212577.68 | 25.21 | G300E | 733174.88 | 5.75
5503 | Story9 | B95 | 50 MPa RC Beam (25 cm x 25 cm) | Beam | 50MPa | Concrete Rectangular | 250 | 250 | 625 | 4512.5 | 0.28 | 689.98 | G300E | 3140055.36 | 24.64 | G300E | 678433.42 | 5.32
5504 | Story9 | B96 | 50 MPa RC Beam (25 cm x 25 cm) | Beam | 50MPa | Concrete Rectangular | 250 | 250 | 625 | 4512.5 | 0.28 | 689.98 | G300E | 3236751.79 | 25.4 | G300E | 679400.39 | 5.33
5505 | Story9 | B97 | 50 MPa RC Beam (25 cm x 25 cm) | Beam | 50MPa | Concrete Rectangular | 250 | 250 | 625 | 4512.5 | 0.28 | 689.98 | G300E | 3068500 | 24.08 | G300E | 724472.21 | 5.68
5506 | Story9 | B98 | 50 MPa RC Beam (25 cm x 25 cm) | Beam | 50MPa | Concrete Rectangular | 250 | 250 | 625 | 4512.5 | 0.28 | 689.98 | G300E | 3065276.79 | 24.05 | G300E | 738009.71 | 5.79
5507 | Story9 | B99 | 50 MPa RC Beam (25 cm x 25 cm) | Beam | 50MPa | Concrete Rectangular | 250 | 250 | 625 | 4512.5 | 0.28 | 689.98 | G300E | 3004680.36 | 23.58 | G300E | 741877.56 | 5.82

## Columns
| Story | Label | Section | Structural_Element_Type | Material | Cross_Section_Type | Width_(mm) | Depth_(mm) | Area_(cm^2) | Length_(mm) | Volume_(m^3) | Mass_(kg) | Long._Rebar_Material | Long._Rebar_Volume_(mm^3) | Long._Rebar_Mass_(kg) | Tran._Rebar_Material | Tran._Rebar_Volume_(mm^3) | Tran._Rebar_Mass_(kg)
0 | Story1 | C1 | 50 MPa RC Column (57.5 cm x 57.5 cm) | Column | 50MPa | Concrete Rectangular | 575 | 575 | 3306.3 | 3250 | 1.07 | 2628.82 | G300E | 10744500 | 84.31 | G300E | 0 | 0
1 | Story1 | C10 | 50 MPa RC Column (57.5 cm x 57.5 cm) | Column | 50MPa | Concrete Rectangular | 575 | 575 | 3306.3 | 3250 | 1.07 | 2628.82 | G300E | 78512416.67 | 616.04 | G300E | 0 | 0
2 | Story1 | C11 | 50 MPa RC Column (57.5 cm x 57.5 cm) | Column | 50MPa | Concrete Rectangular | 575 | 575 | 3306.3 | 3250 | 1.07 | 2628.82 | G300E | 75543000 | 592.74 | G300E | 0 | 0
3 | Story1 | C12 | 50 MPa RC Column (57.5 cm x 57.5 cm) | Column | 50MPa | Concrete Rectangular | 575 | 575 | 3306.3 | 3250 | 1.07 | 2628.82 | G300E | 36821416.67 | 288.91 | G300E | 0 | 0
4 | Story1 | C13 | 50 MPa RC Column (57.5 cm x 57.5 cm) | Column | 50MPa | Concrete Rectangular | 575 | 575 | 3306.3 | 3250 | 1.07 | 2628.82 | G300E | 36853916.67 | 289.17 | G300E | 0 | 0
5 | Story1 | C14 | 50 MPa RC Column (57.5 cm x 57.5 cm) | Column | 50MPa | Concrete Rectangular | 575 | 575 | 3306.3 | 3250 | 1.07 | 2628.82 | G300E | 75810583.33 | 594.84 | G300E | 0 | 0
6 | Story1 | C15 | 50 MPa RC Column (57.5 cm x 57.5 cm) | Column | 50MPa | Concrete Rectangular | 575 | 575 | 3306.3 | 3250 | 1.07 | 2628.82 | G300E | 77839666.67 | 610.76 | G300E | 0 | 0
7 | Story1 | C16 | 50 MPa RC Column (57.5 cm x 57.5 cm) | Column | 50MPa | Concrete Rectangular | 575 | 575 | 3306.3 | 3250 | 1.07 | 2628.82 | G300E | 21690500 | 170.19 | G300E | 0 | 0
8 | Story1 | C17 | 50 MPa RC Column (57.5 cm x 57.5 cm) | Column | 50MPa | Concrete Rectangular | 575 | 575 | 3306.3 | 3250 | 1.07 | 2628.82 | G300E | 22250583.33 | 174.59 | G300E | 0 | 0
9 | Story1 | C18 | 50 MPa RC Column (57.5 cm x 57.5 cm) | Column | 50MPa | Concrete Rectangular | 575 | 575 | 3306.3 | 3250 | 1.07 | 2628.82 | G300E | 75546250 | 592.76 | G300E | 0 | 0
10 | Story1 | C19 | 50 MPa RC Column (57.5 cm x 57.5 cm) | Column | 50MPa | Concrete Rectangular | 575 | 575 | 3306.3 | 3250 | 1.07 | 2628.82 | G300E | 73024250 | 572.98 | G300E | 0 | 0
11 | Story1 | C2 | 50 MPa RC Column (57.5 cm x 57.5 cm) | Column | 50MPa | Concrete Rectangular | 575 | 575 | 3306.3 | 3250 | 1.07 | 2628.82 | G300E | 21517166.67 | 168.83 | G300E | 0 | 0
12 | Story1 | C20 | 50 MPa RC Column (57.5 cm x 57.5 cm) | Column | 50MPa | Concrete Rectangular | 575 | 575 | 3306.3 | 3250 | 1.07 | 2628.82 | G300E | 28000916.67 | 219.71 | G300E | 0 | 0
13 | Story1 | C21 | 50 MPa RC Column (57.5 cm x 57.5 cm) | Column | 50MPa | Concrete Rectangular | 575 | 575 | 3306.3 | 3250 | 1.07 | 2628.82 | G300E | 28135250 | 220.76 | G300E | 0 | 0
14 | Story1 | C22 | 50 MPa RC Column (57.5 cm x 57.5 cm) | Column | 50MPa | Concrete Rectangular | 575 | 575 | 3306.3 | 3250 | 1.07 | 2628.82 | G300E | 72309250 | 567.37 | G300E | 0 | 0
15 | Story1 | C23 | 50 MPa RC Column (57.5 cm x 57.5 cm) | Column | 50MPa | Concrete Rectangular | 575 | 575 | 3306.3 | 3250 | 1.07 | 2628.82 | G300E | 75814916.67 | 594.87 | G300E | 0 | 0
16 | Story1 | C24 | 50 MPa RC Column (57.5 cm x 57.5 cm) | Column | 50MPa | Concrete Rectangular | 575 | 575 | 3306.3 | 3250 | 1.07 | 2628.82 | G300E | 22302583.33 | 174.99 | G300E | 0 | 0
17 | Story1 | C25 | 50 MPa RC Column (57.5 cm x 57.5 cm) | Column | 50MPa | Concrete Rectangular | 575 | 575 | 3306.3 | 3250 | 1.07 | 2628.82 | G300E | 22433666.67 | 176.02 | G300E | 0 | 0
18 | Story1 | C26 | 50 MPa RC Column (57.5 cm x 57.5 cm) | Column | 50MPa | Concrete Rectangular | 575 | 575 | 3306.3 | 3250 | 1.07 | 2628.82 | G300E | 36821416.67 | 288.91 | G300E | 0 | 0
19 | Story1 | C27 | 50 MPa RC Column (57.5 cm x 57.5 cm) | Column | 50MPa | Concrete Rectangular | 575 | 575 | 3306.3 | 3250 | 1.07 | 2628.82 | G300E | 28000916.67 | 219.71 | G300E | 0 | 0
20 | Story1 | C3 | 50 MPa RC Column (57.5 cm x 57.5 cm) | Column | 50MPa | Concrete Rectangular | 575 | 575 | 3306.3 | 3250 | 1.07 | 2628.82 | G300E | 22249500 | 174.58 | G300E | 0 | 0
21 | Story1 | C30 | 50 MPa RC Column (57.5 cm x 57.5 cm) | Column | 50MPa | Concrete Rectangular | 575 | 575 | 3306.3 | 3250 | 1.07 | 2628.82 | G300E | 28147166.67 | 220.85 | G300E | 0 | 0
22 | Story1 | C31 | 50 MPa RC Column (57.5 cm x 57.5 cm) | Column | 50MPa | Concrete Rectangular | 575 | 575 | 3306.3 | 3250 | 1.07 | 2628.82 | G300E | 36870166.67 | 289.3 | G300E | 0 | 0
23 | Story1 | C32 | 50 MPa RC Column (57.5 cm x 57.5 cm) | Column | 50MPa | Concrete Rectangular | 575 | 575 | 3306.3 | 3250 | 1.07 | 2628.82 | G300E | 22468333.33 | 176.29 | G300E | 0 | 0
24 | Story1 | C33 | 50 MPa RC Column (57.5 cm x 57.5 cm) | Column | 50MPa | Concrete Rectangular | 575 | 575 | 3306.3 | 3250 | 1.07 | 2628.82 | G300E | 22443416.67 | 176.1 | G300E | 0 | 0
25 | Story1 | C34 | 50 MPa RC Column (57.5 cm x 57.5 cm) | Column | 50MPa | Concrete Rectangular | 575 | 575 | 3306.3 | 3250 | 1.07 | 2628.82 | G300E | 36853916.67 | 289.17 | G300E | 0 | 0
26 | Story1 | C35 | 50 MPa RC Column (57.5 cm x 57.5 cm) | Column | 50MPa | Concrete Rectangular | 575 | 575 | 3306.3 | 3250 | 1.07 | 2628.82 | G300E | 28132000 | 220.73 | G300E | 0 | 0
27 | Story1 | C38 | 50 MPa RC Column (57.5 cm x 57.5 cm) | Column | 50MPa | Concrete Rectangular | 575 | 575 | 3306.3 | 3250 | 1.07 | 2628.82 | G300E | 28148250 | 220.86 | G300E | 0 | 0
28 | Story1 | C39 | 50 MPa RC Column (57.5 cm x 57.5 cm) | Column | 50MPa | Concrete Rectangular | 575 | 575 | 3306.3 | 3250 | 1.07 | 2628.82 | G300E | 36872333.33 | 289.31 | G300E | 0 | 0
29 | Story1 | C4 | 50 MPa RC Column (57.5 cm x 57.5 cm) | Column | 50MPa | Concrete Rectangular | 575 | 575 | 3306.3 | 3250 | 1.07 | 2628.82 | G300E | 22433666.67 | 176.02 | G300E | 0 | 0
30 | Story1 | C40 | 50 MPa RC Column (57.5 cm x 57.5 cm) | Column | 50MPa | Concrete Rectangular | 575 | 575 | 3306.3 | 3250 | 1.07 | 2628.82 | G300E | 22470500 | 176.31 | G300E | 0 | 0
31 | Story1 | C41 | 50 MPa RC Column (57.5 cm x 57.5 cm) | Column | 50MPa | Concrete Rectangular | 575 | 575 | 3306.3 | 3250 | 1.07 | 2628.82 | G300E | 22286333.33 | 174.87 | G300E | 0 | 0
32 | Story1 | C42 | 50 MPa RC Column (57.5 cm x 57.5 cm) | Column | 50MPa | Concrete Rectangular | 575 | 575 | 3306.3 | 3250 | 1.07 | 2628.82 | G300E | 75810583.33 | 594.84 | G300E | 0 | 0
33 | Story1 | C43 | 50 MPa RC Column (57.5 cm x 57.5 cm) | Column | 50MPa | Concrete Rectangular | 575 | 575 | 3306.3 | 3250 | 1.07 | 2628.82 | G300E | 72309250 | 567.37 | G300E | 0 | 0
34 | Story1 | C44 | 50 MPa RC Column (57.5 cm x 57.5 cm) | Column | 50MPa | Concrete Rectangular | 575 | 575 | 3306.3 | 3250 | 1.07 | 2628.82 | G300E | 28145000 | 220.84 | G300E | 0 | 0
35 | Story1 | C45 | 50 MPa RC Column (57.5 cm x 57.5 cm) | Column | 50MPa | Concrete Rectangular | 575 | 575 | 3306.3 | 3250 | 1.07 | 2628.82 | G300E | 28147166.67 | 220.85 | G300E | 0 | 0
36 | Story1 | C46 | 50 MPa RC Column (57.5 cm x 57.5 cm) | Column | 50MPa | Concrete Rectangular | 575 | 575 | 3306.3 | 3250 | 1.07 | 2628.82 | G300E | 72312500 | 567.39 | G300E | 0 | 0
37 | Story1 | C47 | 50 MPa RC Column (57.5 cm x 57.5 cm) | Column | 50MPa | Concrete Rectangular | 575 | 575 | 3306.3 | 3250 | 1.07 | 2628.82 | G300E | 75818166.67 | 594.9 | G300E | 0 | 0
38 | Story1 | C48 | 50 MPa RC Column (57.5 cm x 57.5 cm) | Column | 50MPa | Concrete Rectangular | 575 | 575 | 3306.3 | 3250 | 1.07 | 2628.82 | G300E | 22309083.33 | 175.05 | G300E | 0 | 0
39 | Story1 | C49 | 50 MPa RC Column (57.5 cm x 57.5 cm) | Column | 50MPa | Concrete Rectangular | 575 | 575 | 3306.3 | 3250 | 1.07 | 2628.82 | G300E | 21682916.67 | 170.13 | G300E | 0 | 0
40 | Story1 | C5 | 50 MPa RC Column (57.5 cm x 57.5 cm) | Column | 50MPa | Concrete Rectangular | 575 | 575 | 3306.3 | 3250 | 1.07 | 2628.82 | G300E | 22443416.67 | 176.1 | G300E | 0 | 0
41 | Story1 | C50 | 50 MPa RC Column (57.5 cm x 57.5 cm) | Column | 50MPa | Concrete Rectangular | 575 | 575 | 3306.3 | 3250 | 1.07 | 2628.82 | G300E | 77839666.67 | 610.76 | G300E | 0 | 0
42 | Story1 | C51 | 50 MPa RC Column (57.5 cm x 57.5 cm) | Column | 50MPa | Concrete Rectangular | 575 | 575 | 3306.3 | 3250 | 1.07 | 2628.82 | G300E | 75814916.67 | 594.87 | G300E | 0 | 0
43 | Story1 | C52 | 50 MPa RC Column (57.5 cm x 57.5 cm) | Column | 50MPa | Concrete Rectangular | 575 | 575 | 3306.3 | 3250 | 1.07 | 2628.82 | G300E | 36870166.67 | 289.3 | G300E | 0 | 0
44 | Story1 | C53 | 50 MPa RC Column (57.5 cm x 57.5 cm) | Column | 50MPa | Concrete Rectangular | 575 | 575 | 3306.3 | 3250 | 1.07 | 2628.82 | G300E | 36872333.33 | 289.31 | G300E | 0 | 0
45 | Story1 | C54 | 50 MPa RC Column (57.5 cm x 57.5 cm) | Column | 50MPa | Concrete Rectangular | 575 | 575 | 3306.3 | 3250 | 1.07 | 2628.82 | G300E | 75818166.67 | 594.9 | G300E | 0 | 0
46 | Story1 | C55 | 50 MPa RC Column (57.5 cm x 57.5 cm) | Column | 50MPa | Concrete Rectangular | 575 | 575 | 3306.3 | 3250 | 1.07 | 2628.82 | G300E | 77846166.67 | 610.81 | G300E | 0 | 0
47 | Story1 | C56 | 50 MPa RC Column (57.5 cm x 57.5 cm) | Column | 50MPa | Concrete Rectangular | 575 | 575 | 3306.3 | 3250 | 1.07 | 2628.82 | G300E | 21703500 | 170.29 | G300E | 0 | 0
48 | Story1 | C57 | 50 MPa RC Column (57.5 cm x 57.5 cm) | Column | 50MPa | Concrete Rectangular | 575 | 575 | 3306.3 | 3250 | 1.07 | 2628.82 | G300E | 10744500 | 84.31 | G300E | 0 | 0
49 | Story1 | C58 | 50 MPa RC Column (57.5 cm x 57.5 cm) | Column | 50MPa | Concrete Rectangular | 575 | 575 | 3306.3 | 3250 | 1.07 | 2628.82 | G300E | 21690500 | 170.19 | G300E | 0 | 0
50 | Story1 | C59 | 50 MPa RC Column (57.5 cm x 57.5 cm) | Column | 50MPa | Concrete Rectangular | 575 | 575 | 3306.3 | 3250 | 1.07 | 2628.82 | G300E | 22302583.33 | 174.99 | G300E | 0 | 0
51 | Story1 | C6 | 50 MPa RC Column (57.5 cm x 57.5 cm) | Column | 50MPa | Concrete Rectangular | 575 | 575 | 3306.3 | 3250 | 1.07 | 2628.82 | G300E | 22286333.33 | 174.87 | G300E | 0 | 0
52 | Story1 | C60 | 50 MPa RC Column (57.5 cm x 57.5 cm) | Column | 50MPa | Concrete Rectangular | 575 | 575 | 3306.3 | 3250 | 1.07 | 2628.82 | G300E | 22468333.33 | 176.29 | G300E | 0 | 0
53 | Story1 | C61 | 50 MPa RC Column (57.5 cm x 57.5 cm) | Column | 50MPa | Concrete Rectangular | 575 | 575 | 3306.3 | 3250 | 1.07 | 2628.82 | G300E | 22470500 | 176.31 | G300E | 0 | 0
54 | Story1 | C62 | 50 MPa RC Column (57.5 cm x 57.5 cm) | Column | 50MPa | Concrete Rectangular | 575 | 575 | 3306.3 | 3250 | 1.07 | 2628.82 | G300E | 22309083.33 | 175.05 | G300E | 0 | 0
55 | Story1 | C63 | 50 MPa RC Column (57.5 cm x 57.5 cm) | Column | 50MPa | Concrete Rectangular | 575 | 575 | 3306.3 | 3250 | 1.07 | 2628.82 | G300E | 21703500 | 170.29 | G300E | 0 | 0
56 | Story1 | C64 | 50 MPa RC Column (57.5 cm x 57.5 cm) | Column | 50MPa | Concrete Rectangular | 575 | 575 | 3306.3 | 3250 | 1.07 | 2628.82 | G300E | 10744500 | 84.31 | G300E | 0 | 0
57 | Story1 | C7 | 50 MPa RC Column (57.5 cm x 57.5 cm) | Column | 50MPa | Concrete Rectangular | 575 | 575 | 3306.3 | 3250 | 1.07 | 2628.82 | G300E | 21682916.67 | 170.13 | G300E | 0 | 0
58 | Story1 | C8 | 50 MPa RC Column (57.5 cm x 57.5 cm) | Column | 50MPa | Concrete Rectangular | 575 | 575 | 3306.3 | 3250 | 1.07 | 2628.82 | G300E | 10744500 | 84.31 | G300E | 0 | 0
59 | Story1 | C9 | 50 MPa RC Column (57.5 cm x 57.5 cm) | Column | 50MPa | Concrete Rectangular | 575 | 575 | 3306.3 | 3250 | 1.07 | 2628.82 | G300E | 21526916.67 | 168.91 | G300E | 0 | 0
60 | Story10 | C1 | 50 MPa RC Column (52.5 cm x 52.5 cm) | Column | 50MPa | Concrete Rectangular | 525 | 525 | 2756.3 | 3250 | 0.9 | 2191.51 | G300E | 15271750 | 119.83 | G300E | 0 | 0
61 | Story10 | C10 | 50 MPa RC Column (52.5 cm x 52.5 cm) | Column | 50MPa | Concrete Rectangular | 525 | 525 | 2756.3 | 3200 | 0.88 | 2157.8 | G300E | 52150400 | 409.19 | G300E | 0 | 0
62 | Story10 | C11 | 50 MPa RC Column (52.5 cm x 52.5 cm) | Column | 50MPa | Concrete Rectangular | 525 | 525 | 2756.3 | 3200 | 0.88 | 2157.8 | G300E | 50250666.67 | 394.29 | G300E | 0 | 0
63 | Story10 | C12 | 50 MPa RC Column (52.5 cm x 52.5 cm) | Column | 50MPa | Concrete Rectangular | 525 | 525 | 2756.3 | 3200 | 0.88 | 2157.8 | G300E | 8971733.33 | 70.4 | G300E | 0 | 0
64 | Story10 | C13 | 50 MPa RC Column (52.5 cm x 52.5 cm) | Column | 50MPa | Concrete Rectangular | 525 | 525 | 2756.3 | 3200 | 0.88 | 2157.8 | G300E | 8978133.33 | 70.45 | G300E | 0 | 0
65 | Story10 | C14 | 50 MPa RC Column (52.5 cm x 52.5 cm) | Column | 50MPa | Concrete Rectangular | 525 | 525 | 2756.3 | 3200 | 0.88 | 2157.8 | G300E | 50366933.33 | 395.2 | G300E | 0 | 0
66 | Story10 | C15 | 50 MPa RC Column (52.5 cm x 52.5 cm) | Column | 50MPa | Concrete Rectangular | 525 | 525 | 2756.3 | 3200 | 0.88 | 2157.8 | G300E | 51795200 | 406.4 | G300E | 0 | 0
67 | Story10 | C16 | 50 MPa RC Column (52.5 cm x 52.5 cm) | Column | 50MPa | Concrete Rectangular | 525 | 525 | 2756.3 | 3200 | 0.88 | 2157.8 | G300E | 13378133.33 | 104.97 | G300E | 0 | 0
68 | Story10 | C17 | 50 MPa RC Column (52.5 cm x 52.5 cm) | Column | 50MPa | Concrete Rectangular | 525 | 525 | 2756.3 | 3200 | 0.88 | 2157.8 | G300E | 14313600 | 112.31 | G300E | 0 | 0
69 | Story10 | C18 | 50 MPa RC Column (52.5 cm x 52.5 cm) | Column | 50MPa | Concrete Rectangular | 525 | 525 | 2756.3 | 3200 | 0.88 | 2157.8 | G300E | 50253866.67 | 394.31 | G300E | 0 | 0
70 | Story10 | C19 | 50 MPa RC Column (52.5 cm x 52.5 cm) | Column | 50MPa | Concrete Rectangular | 525 | 525 | 2756.3 | 3200 | 0.88 | 2157.8 | G300E | 48052266.67 | 377.04 | G300E | 0 | 0
71 | Story10 | C2 | 50 MPa RC Column (52.5 cm x 52.5 cm) | Column | 50MPa | Concrete Rectangular | 525 | 525 | 2756.3 | 3200 | 0.88 | 2157.8 | G300E | 13382400 | 105 | G300E | 0 | 0
72 | Story10 | C20 | 50 MPa RC Column (52.5 cm x 52.5 cm) | Column | 50MPa | Concrete Rectangular | 525 | 525 | 2756.3 | 3200 | 0.88 | 2157.8 | G300E | 8819200 | 69.2 | G300E | 0 | 0
73 | Story10 | C21 | 50 MPa RC Column (52.5 cm x 52.5 cm) | Column | 50MPa | Concrete Rectangular | 525 | 525 | 2756.3 | 3200 | 0.88 | 2157.8 | G300E | 8819200 | 69.2 | G300E | 0 | 0
74 | Story10 | C22 | 50 MPa RC Column (52.5 cm x 52.5 cm) | Column | 50MPa | Concrete Rectangular | 525 | 525 | 2756.3 | 3200 | 0.88 | 2157.8 | G300E | 47674666.67 | 374.07 | G300E | 0 | 0
75 | Story10 | C23 | 50 MPa RC Column (52.5 cm x 52.5 cm) | Column | 50MPa | Concrete Rectangular | 525 | 525 | 2756.3 | 3200 | 0.88 | 2157.8 | G300E | 50370133.33 | 395.22 | G300E | 0 | 0
76 | Story10 | C24 | 50 MPa RC Column (52.5 cm x 52.5 cm) | Column | 50MPa | Concrete Rectangular | 525 | 525 | 2756.3 | 3200 | 0.88 | 2157.8 | G300E | 14346666.67 | 112.57 | G300E | 0 | 0
77 | Story10 | C25 | 50 MPa RC Column (52.5 cm x 52.5 cm) | Column | 50MPa | Concrete Rectangular | 525 | 525 | 2756.3 | 3200 | 0.88 | 2157.8 | G300E | 15498666.67 | 121.61 | G300E | 0 | 0
78 | Story10 | C26 | 50 MPa RC Column (52.5 cm x 52.5 cm) | Column | 50MPa | Concrete Rectangular | 525 | 525 | 2756.3 | 3200 | 0.88 | 2157.8 | G300E | 8971733.33 | 70.4 | G300E | 0 | 0
79 | Story10 | C27 | 50 MPa RC Column (52.5 cm x 52.5 cm) | Column | 50MPa | Concrete Rectangular | 525 | 525 | 2756.3 | 3200 | 0.88 | 2157.8 | G300E | 8819200 | 69.2 | G300E | 0 | 0
80 | Story10 | C3 | 50 MPa RC Column (52.5 cm x 52.5 cm) | Column | 50MPa | Concrete Rectangular | 525 | 525 | 2756.3 | 3200 | 0.88 | 2157.8 | G300E | 14312533.33 | 112.3 | G300E | 0 | 0
81 | Story10 | C30 | 50 MPa RC Column (52.5 cm x 52.5 cm) | Column | 50MPa | Concrete Rectangular | 525 | 525 | 2756.3 | 3200 | 0.88 | 2157.8 | G300E | 8819200 | 69.2 | G300E | 0 | 0
82 | Story10 | C31 | 50 MPa RC Column (52.5 cm x 52.5 cm) | Column | 50MPa | Concrete Rectangular | 525 | 525 | 2756.3 | 3200 | 0.88 | 2157.8 | G300E | 8983466.67 | 70.49 | G300E | 0 | 0
83 | Story10 | C32 | 50 MPa RC Column (52.5 cm x 52.5 cm) | Column | 50MPa | Concrete Rectangular | 525 | 525 | 2756.3 | 3200 | 0.88 | 2157.8 | G300E | 15533866.67 | 121.88 | G300E | 0 | 0
84 | Story10 | C33 | 50 MPa RC Column (52.5 cm x 52.5 cm) | Column | 50MPa | Concrete Rectangular | 525 | 525 | 2756.3 | 3200 | 0.88 | 2157.8 | G300E | 15510400 | 121.7 | G300E | 0 | 0
85 | Story10 | C34 | 50 MPa RC Column (52.5 cm x 52.5 cm) | Column | 50MPa | Concrete Rectangular | 525 | 525 | 2756.3 | 3200 | 0.88 | 2157.8 | G300E | 8978133.33 | 70.45 | G300E | 0 | 0
86 | Story10 | C35 | 50 MPa RC Column (52.5 cm x 52.5 cm) | Column | 50MPa | Concrete Rectangular | 525 | 525 | 2756.3 | 3200 | 0.88 | 2157.8 | G300E | 8819200 | 69.2 | G300E | 0 | 0
87 | Story10 | C38 | 50 MPa RC Column (52.5 cm x 52.5 cm) | Column | 50MPa | Concrete Rectangular | 525 | 525 | 2756.3 | 3200 | 0.88 | 2157.8 | G300E | 8819200 | 69.2 | G300E | 0 | 0
88 | Story10 | C39 | 50 MPa RC Column (52.5 cm x 52.5 cm) | Column | 50MPa | Concrete Rectangular | 525 | 525 | 2756.3 | 3200 | 0.88 | 2157.8 | G300E | 8983466.67 | 70.49 | G300E | 0 | 0
89 | Story10 | C4 | 50 MPa RC Column (52.5 cm x 52.5 cm) | Column | 50MPa | Concrete Rectangular | 525 | 525 | 2756.3 | 3200 | 0.88 | 2157.8 | G300E | 15498666.67 | 121.61 | G300E | 0 | 0
90 | Story10 | C40 | 50 MPa RC Column (52.5 cm x 52.5 cm) | Column | 50MPa | Concrete Rectangular | 525 | 525 | 2756.3 | 3200 | 0.88 | 2157.8 | G300E | 15533866.67 | 121.88 | G300E | 0 | 0
91 | Story10 | C41 | 50 MPa RC Column (52.5 cm x 52.5 cm) | Column | 50MPa | Concrete Rectangular | 525 | 525 | 2756.3 | 3200 | 0.88 | 2157.8 | G300E | 14332800 | 112.46 | G300E | 0 | 0
92 | Story10 | C42 | 50 MPa RC Column (52.5 cm x 52.5 cm) | Column | 50MPa | Concrete Rectangular | 525 | 525 | 2756.3 | 3200 | 0.88 | 2157.8 | G300E | 50366933.33 | 395.2 | G300E | 0 | 0
93 | Story10 | C43 | 50 MPa RC Column (52.5 cm x 52.5 cm) | Column | 50MPa | Concrete Rectangular | 525 | 525 | 2756.3 | 3200 | 0.88 | 2157.8 | G300E | 47674666.67 | 374.07 | G300E | 0 | 0
94 | Story10 | C44 | 50 MPa RC Column (52.5 cm x 52.5 cm) | Column | 50MPa | Concrete Rectangular | 525 | 525 | 2756.3 | 3200 | 0.88 | 2157.8 | G300E | 8819200 | 69.2 | G300E | 0 | 0
95 | Story10 | C45 | 50 MPa RC Column (52.5 cm x 52.5 cm) | Column | 50MPa | Concrete Rectangular | 525 | 525 | 2756.3 | 3200 | 0.88 | 2157.8 | G300E | 8819200 | 69.2 | G300E | 0 | 0
96 | Story10 | C46 | 50 MPa RC Column (52.5 cm x 52.5 cm) | Column | 50MPa | Concrete Rectangular | 525 | 525 | 2756.3 | 3200 | 0.88 | 2157.8 | G300E | 47676800 | 374.09 | G300E | 0 | 0
97 | Story10 | C47 | 50 MPa RC Column (52.5 cm x 52.5 cm) | Column | 50MPa | Concrete Rectangular | 525 | 525 | 2756.3 | 3200 | 0.88 | 2157.8 | G300E | 50373333.33 | 395.25 | G300E | 0 | 0
98 | Story10 | C48 | 50 MPa RC Column (52.5 cm x 52.5 cm) | Column | 50MPa | Concrete Rectangular | 525 | 525 | 2756.3 | 3200 | 0.88 | 2157.8 | G300E | 14354133.33 | 112.63 | G300E | 0 | 0
99 | Story10 | C49 | 50 MPa RC Column (52.5 cm x 52.5 cm) | Column | 50MPa | Concrete Rectangular | 525 | 525 | 2756.3 | 3200 | 0.88 | 2157.8 | G300E | 13370666.67 | 104.91 | G300E | 0 | 0
100 | Story10 | C5 | 50 MPa RC Column (52.5 cm x 52.5 cm) | Column | 50MPa | Concrete Rectangular | 525 | 525 | 2756.3 | 3200 | 0.88 | 2157.8 | G300E | 15510400 | 121.7 | G300E | 0 | 0
101 | Story10 | C50 | 50 MPa RC Column (52.5 cm x 52.5 cm) | Column | 50MPa | Concrete Rectangular | 525 | 525 | 2756.3 | 3200 | 0.88 | 2157.8 | G300E | 51795200 | 406.4 | G300E | 0 | 0
102 | Story10 | C51 | 50 MPa RC Column (52.5 cm x 52.5 cm) | Column | 50MPa | Concrete Rectangular | 525 | 525 | 2756.3 | 3200 | 0.88 | 2157.8 | G300E | 50370133.33 | 395.22 | G300E | 0 | 0
103 | Story10 | C52 | 50 MPa RC Column (52.5 cm x 52.5 cm) | Column | 50MPa | Concrete Rectangular | 525 | 525 | 2756.3 | 3200 | 0.88 | 2157.8 | G300E | 8983466.67 | 70.49 | G300E | 0 | 0
104 | Story10 | C53 | 50 MPa RC Column (52.5 cm x 52.5 cm) | Column | 50MPa | Concrete Rectangular | 525 | 525 | 2756.3 | 3200 | 0.88 | 2157.8 | G300E | 8983466.67 | 70.49 | G300E | 0 | 0
105 | Story10 | C54 | 50 MPa RC Column (52.5 cm x 52.5 cm) | Column | 50MPa | Concrete Rectangular | 525 | 525 | 2756.3 | 3200 | 0.88 | 2157.8 | G300E | 50373333.33 | 395.25 | G300E | 0 | 0
106 | Story10 | C55 | 50 MPa RC Column (52.5 cm x 52.5 cm) | Column | 50MPa | Concrete Rectangular | 525 | 525 | 2756.3 | 3200 | 0.88 | 2157.8 | G300E | 51802666.67 | 406.46 | G300E | 0 | 0
107 | Story10 | C56 | 50 MPa RC Column (52.5 cm x 52.5 cm) | Column | 50MPa | Concrete Rectangular | 525 | 525 | 2756.3 | 3200 | 0.88 | 2157.8 | G300E | 13389866.67 | 105.06 | G300E | 0 | 0
108 | Story10 | C57 | 50 MPa RC Column (52.5 cm x 52.5 cm) | Column | 50MPa | Concrete Rectangular | 525 | 525 | 2756.3 | 3250 | 0.9 | 2191.51 | G300E | 15331333.33 | 120.3 | G300E | 0 | 0
109 | Story10 | C58 | 50 MPa RC Column (52.5 cm x 52.5 cm) | Column | 50MPa | Concrete Rectangular | 525 | 525 | 2756.3 | 3200 | 0.88 | 2157.8 | G300E | 13378133.33 | 104.97 | G300E | 0 | 0
110 | Story10 | C59 | 50 MPa RC Column (52.5 cm x 52.5 cm) | Column | 50MPa | Concrete Rectangular | 525 | 525 | 2756.3 | 3200 | 0.88 | 2157.8 | G300E | 14346666.67 | 112.57 | G300E | 0 | 0
111 | Story10 | C6 | 50 MPa RC Column (52.5 cm x 52.5 cm) | Column | 50MPa | Concrete Rectangular | 525 | 525 | 2756.3 | 3200 | 0.88 | 2157.8 | G300E | 14332800 | 112.46 | G300E | 0 | 0
112 | Story10 | C60 | 50 MPa RC Column (52.5 cm x 52.5 cm) | Column | 50MPa | Concrete Rectangular | 525 | 525 | 2756.3 | 3200 | 0.88 | 2157.8 | G300E | 15533866.67 | 121.88 | G300E | 0 | 0
113 | Story10 | C61 | 50 MPa RC Column (52.5 cm x 52.5 cm) | Column | 50MPa | Concrete Rectangular | 525 | 525 | 2756.3 | 3200 | 0.88 | 2157.8 | G300E | 15533866.67 | 121.88 | G300E | 0 | 0
114 | Story10 | C62 | 50 MPa RC Column (52.5 cm x 52.5 cm) | Column | 50MPa | Concrete Rectangular | 525 | 525 | 2756.3 | 3200 | 0.88 | 2157.8 | G300E | 14354133.33 | 112.63 | G300E | 0 | 0
115 | Story10 | C63 | 50 MPa RC Column (52.5 cm x 52.5 cm) | Column | 50MPa | Concrete Rectangular | 525 | 525 | 2756.3 | 3200 | 0.88 | 2157.8 | G300E | 13389866.67 | 105.06 | G300E | 0 | 0
116 | Story10 | C64 | 50 MPa RC Column (52.5 cm x 52.5 cm) | Column | 50MPa | Concrete Rectangular | 525 | 525 | 2756.3 | 3250 | 0.9 | 2191.51 | G300E | 15349750 | 120.44 | G300E | 0 | 0
117 | Story10 | C7 | 50 MPa RC Column (52.5 cm x 52.5 cm) | Column | 50MPa | Concrete Rectangular | 525 | 525 | 2756.3 | 3200 | 0.88 | 2157.8 | G300E | 13370666.67 | 104.91 | G300E | 0 | 0
118 | Story10 | C8 | 50 MPa RC Column (52.5 cm x 52.5 cm) | Column | 50MPa | Concrete Rectangular | 525 | 525 | 2756.3 | 3250 | 0.9 | 2191.51 | G300E | 15331333.33 | 120.3 | G300E | 0 | 0
119 | Story10 | C9 | 50 MPa RC Column (52.5 cm x 52.5 cm) | Column | 50MPa | Concrete Rectangular | 525 | 525 | 2756.3 | 3200 | 0.88 | 2157.8 | G300E | 13380266.67 | 104.99 | G300E | 0 | 0
120 | Story11 | C1 | 50 MPa RC Column (50 cm x 50 cm) | Column | 50MPa | Concrete Rectangular | 500 | 500 | 2500 | 3250 | 0.81 | 1987.77 | G300E | 26366166.67 | 206.88 | G300E | 0 | 0
121 | Story11 | C10 | 50 MPa RC Column (50 cm x 50 cm) | Column | 50MPa | Concrete Rectangular | 500 | 500 | 2500 | 3200 | 0.8 | 1957.19 | G300E | 60107733.33 | 471.63 | G300E | 0 | 0
122 | Story11 | C11 | 50 MPa RC Column (50 cm x 50 cm) | Column | 50MPa | Concrete Rectangular | 500 | 500 | 2500 | 3200 | 0.8 | 1957.19 | G300E | 58237866.67 | 456.96 | G300E | 0 | 0
123 | Story11 | C12 | 50 MPa RC Column (50 cm x 50 cm) | Column | 50MPa | Concrete Rectangular | 500 | 500 | 2500 | 3200 | 0.8 | 1957.19 | G300E | 15938133.33 | 125.06 | G300E | 0 | 0
124 | Story11 | C13 | 50 MPa RC Column (50 cm x 50 cm) | Column | 50MPa | Concrete Rectangular | 500 | 500 | 2500 | 3200 | 0.8 | 1957.19 | G300E | 15953066.67 | 125.17 | G300E | 0 | 0
125 | Story11 | C14 | 50 MPa RC Column (50 cm x 50 cm) | Column | 50MPa | Concrete Rectangular | 500 | 500 | 2500 | 3200 | 0.8 | 1957.19 | G300E | 58347733.33 | 457.82 | G300E | 0 | 0
126 | Story11 | C15 | 50 MPa RC Column (50 cm x 50 cm) | Column | 50MPa | Concrete Rectangular | 500 | 500 | 2500 | 3200 | 0.8 | 1957.19 | G300E | 59767466.67 | 468.96 | G300E | 0 | 0
127 | Story11 | C16 | 50 MPa RC Column (50 cm x 50 cm) | Column | 50MPa | Concrete Rectangular | 500 | 500 | 2500 | 3200 | 0.8 | 1957.19 | G300E | 22601600 | 177.34 | G300E | 0 | 0
128 | Story11 | C17 | 50 MPa RC Column (50 cm x 50 cm) | Column | 50MPa | Concrete Rectangular | 500 | 500 | 2500 | 3200 | 0.8 | 1957.19 | G300E | 23568000 | 184.92 | G300E | 0 | 0
129 | Story11 | C18 | 50 MPa RC Column (50 cm x 50 cm) | Column | 50MPa | Concrete Rectangular | 500 | 500 | 2500 | 3200 | 0.8 | 1957.19 | G300E | 58241066.67 | 456.98 | G300E | 0 | 0
130 | Story11 | C19 | 50 MPa RC Column (50 cm x 50 cm) | Column | 50MPa | Concrete Rectangular | 500 | 500 | 2500 | 3200 | 0.8 | 1957.19 | G300E | 56053333.33 | 439.82 | G300E | 0 | 0
131 | Story11 | C2 | 50 MPa RC Column (50 cm x 50 cm) | Column | 50MPa | Concrete Rectangular | 500 | 500 | 2500 | 3200 | 0.8 | 1957.19 | G300E | 22617600 | 177.47 | G300E | 0 | 0
132 | Story11 | C20 | 50 MPa RC Column (50 cm x 50 cm) | Column | 50MPa | Concrete Rectangular | 500 | 500 | 2500 | 3200 | 0.8 | 1957.19 | G300E | 9288533.33 | 72.88 | G300E | 0 | 0
133 | Story11 | C21 | 50 MPa RC Column (50 cm x 50 cm) | Column | 50MPa | Concrete Rectangular | 500 | 500 | 2500 | 3200 | 0.8 | 1957.19 | G300E | 9259733.33 | 72.66 | G300E | 0 | 0
134 | Story11 | C22 | 50 MPa RC Column (50 cm x 50 cm) | Column | 50MPa | Concrete Rectangular | 500 | 500 | 2500 | 3200 | 0.8 | 1957.19 | G300E | 55689600 | 436.96 | G300E | 0 | 0
135 | Story11 | C23 | 50 MPa RC Column (50 cm x 50 cm) | Column | 50MPa | Concrete Rectangular | 500 | 500 | 2500 | 3200 | 0.8 | 1957.19 | G300E | 58352000 | 457.85 | G300E | 0 | 0
136 | Story11 | C24 | 50 MPa RC Column (50 cm x 50 cm) | Column | 50MPa | Concrete Rectangular | 500 | 500 | 2500 | 3200 | 0.8 | 1957.19 | G300E | 23598933.33 | 185.17 | G300E | 0 | 0
137 | Story11 | C25 | 50 MPa RC Column (50 cm x 50 cm) | Column | 50MPa | Concrete Rectangular | 500 | 500 | 2500 | 3200 | 0.8 | 1957.19 | G300E | 25096533.33 | 196.92 | G300E | 0 | 0
138 | Story11 | C26 | 50 MPa RC Column (50 cm x 50 cm) | Column | 50MPa | Concrete Rectangular | 500 | 500 | 2500 | 3200 | 0.8 | 1957.19 | G300E | 15939200 | 125.06 | G300E | 0 | 0
139 | Story11 | C27 | 50 MPa RC Column (50 cm x 50 cm) | Column | 50MPa | Concrete Rectangular | 500 | 500 | 2500 | 3200 | 0.8 | 1957.19 | G300E | 9289600 | 72.89 | G300E | 0 | 0
140 | Story11 | C3 | 50 MPa RC Column (50 cm x 50 cm) | Column | 50MPa | Concrete Rectangular | 500 | 500 | 2500 | 3200 | 0.8 | 1957.19 | G300E | 23568000 | 184.92 | G300E | 0 | 0
141 | Story11 | C30 | 50 MPa RC Column (50 cm x 50 cm) | Column | 50MPa | Concrete Rectangular | 500 | 500 | 2500 | 3200 | 0.8 | 1957.19 | G300E | 9266133.33 | 72.71 | G300E | 0 | 0
142 | Story11 | C31 | 50 MPa RC Column (50 cm x 50 cm) | Column | 50MPa | Concrete Rectangular | 500 | 500 | 2500 | 3200 | 0.8 | 1957.19 | G300E | 15968000 | 125.29 | G300E | 0 | 0
143 | Story11 | C32 | 50 MPa RC Column (50 cm x 50 cm) | Column | 50MPa | Concrete Rectangular | 500 | 500 | 2500 | 3200 | 0.8 | 1957.19 | G300E | 25133866.67 | 197.21 | G300E | 0 | 0
144 | Story11 | C33 | 50 MPa RC Column (50 cm x 50 cm) | Column | 50MPa | Concrete Rectangular | 500 | 500 | 2500 | 3200 | 0.8 | 1957.19 | G300E | 25109333.33 | 197.02 | G300E | 0 | 0
145 | Story11 | C34 | 50 MPa RC Column (50 cm x 50 cm) | Column | 50MPa | Concrete Rectangular | 500 | 500 | 2500 | 3200 | 0.8 | 1957.19 | G300E | 15952000 | 125.17 | G300E | 0 | 0
146 | Story11 | C35 | 50 MPa RC Column (50 cm x 50 cm) | Column | 50MPa | Concrete Rectangular | 500 | 500 | 2500 | 3200 | 0.8 | 1957.19 | G300E | 9261866.67 | 72.67 | G300E | 0 | 0
147 | Story11 | C38 | 50 MPa RC Column (50 cm x 50 cm) | Column | 50MPa | Concrete Rectangular | 500 | 500 | 2500 | 3200 | 0.8 | 1957.19 | G300E | 9269333.33 | 72.73 | G300E | 0 | 0
148 | Story11 | C39 | 50 MPa RC Column (50 cm x 50 cm) | Column | 50MPa | Concrete Rectangular | 500 | 500 | 2500 | 3200 | 0.8 | 1957.19 | G300E | 15971200 | 125.32 | G300E | 0 | 0
149 | Story11 | C4 | 50 MPa RC Column (50 cm x 50 cm) | Column | 50MPa | Concrete Rectangular | 500 | 500 | 2500 | 3200 | 0.8 | 1957.19 | G300E | 25096533.33 | 196.92 | G300E | 0 | 0
150 | Story11 | C40 | 50 MPa RC Column (50 cm x 50 cm) | Column | 50MPa | Concrete Rectangular | 500 | 500 | 2500 | 3200 | 0.8 | 1957.19 | G300E | 25136000 | 197.23 | G300E | 0 | 0
151 | Story11 | C41 | 50 MPa RC Column (50 cm x 50 cm) | Column | 50MPa | Concrete Rectangular | 500 | 500 | 2500 | 3200 | 0.8 | 1957.19 | G300E | 23585066.67 | 185.06 | G300E | 0 | 0
152 | Story11 | C42 | 50 MPa RC Column (50 cm x 50 cm) | Column | 50MPa | Concrete Rectangular | 500 | 500 | 2500 | 3200 | 0.8 | 1957.19 | G300E | 58347733.33 | 457.82 | G300E | 0 | 0
153 | Story11 | C43 | 50 MPa RC Column (50 cm x 50 cm) | Column | 50MPa | Concrete Rectangular | 500 | 500 | 2500 | 3200 | 0.8 | 1957.19 | G300E | 55689600 | 436.96 | G300E | 0 | 0
154 | Story11 | C44 | 50 MPa RC Column (50 cm x 50 cm) | Column | 50MPa | Concrete Rectangular | 500 | 500 | 2500 | 3200 | 0.8 | 1957.19 | G300E | 9266133.33 | 72.71 | G300E | 0 | 0
155 | Story11 | C45 | 50 MPa RC Column (50 cm x 50 cm) | Column | 50MPa | Concrete Rectangular | 500 | 500 | 2500 | 3200 | 0.8 | 1957.19 | G300E | 9269333.33 | 72.73 | G300E | 0 | 0
156 | Story11 | C46 | 50 MPa RC Column (50 cm x 50 cm) | Column | 50MPa | Concrete Rectangular | 500 | 500 | 2500 | 3200 | 0.8 | 1957.19 | G300E | 55692800 | 436.99 | G300E | 0 | 0
157 | Story11 | C47 | 50 MPa RC Column (50 cm x 50 cm) | Column | 50MPa | Concrete Rectangular | 500 | 500 | 2500 | 3200 | 0.8 | 1957.19 | G300E | 58355200 | 457.88 | G300E | 0 | 0
158 | Story11 | C48 | 50 MPa RC Column (50 cm x 50 cm) | Column | 50MPa | Concrete Rectangular | 500 | 500 | 2500 | 3200 | 0.8 | 1957.19 | G300E | 23606400 | 185.22 | G300E | 0 | 0
159 | Story11 | C49 | 50 MPa RC Column (50 cm x 50 cm) | Column | 50MPa | Concrete Rectangular | 500 | 500 | 2500 | 3200 | 0.8 | 1957.19 | G300E | 22595200 | 177.29 | G300E | 0 | 0
160 | Story11 | C5 | 50 MPa RC Column (50 cm x 50 cm) | Column | 50MPa | Concrete Rectangular | 500 | 500 | 2500 | 3200 | 0.8 | 1957.19 | G300E | 25109333.33 | 197.02 | G300E | 0 | 0
161 | Story11 | C50 | 50 MPa RC Column (50 cm x 50 cm) | Column | 50MPa | Concrete Rectangular | 500 | 500 | 2500 | 3200 | 0.8 | 1957.19 | G300E | 59767466.67 | 468.96 | G300E | 0 | 0
162 | Story11 | C51 | 50 MPa RC Column (50 cm x 50 cm) | Column | 50MPa | Concrete Rectangular | 500 | 500 | 2500 | 3200 | 0.8 | 1957.19 | G300E | 58352000 | 457.85 | G300E | 0 | 0
163 | Story11 | C52 | 50 MPa RC Column (50 cm x 50 cm) | Column | 50MPa | Concrete Rectangular | 500 | 500 | 2500 | 3200 | 0.8 | 1957.19 | G300E | 15968000 | 125.29 | G300E | 0 | 0
164 | Story11 | C53 | 50 MPa RC Column (50 cm x 50 cm) | Column | 50MPa | Concrete Rectangular | 500 | 500 | 2500 | 3200 | 0.8 | 1957.19 | G300E | 15971200 | 125.32 | G300E | 0 | 0
165 | Story11 | C54 | 50 MPa RC Column (50 cm x 50 cm) | Column | 50MPa | Concrete Rectangular | 500 | 500 | 2500 | 3200 | 0.8 | 1957.19 | G300E | 58355200 | 457.88 | G300E | 0 | 0
166 | Story11 | C55 | 50 MPa RC Column (50 cm x 50 cm) | Column | 50MPa | Concrete Rectangular | 500 | 500 | 2500 | 3200 | 0.8 | 1957.19 | G300E | 59773866.67 | 469.01 | G300E | 0 | 0
167 | Story11 | C56 | 50 MPa RC Column (50 cm x 50 cm) | Column | 50MPa | Concrete Rectangular | 500 | 500 | 2500 | 3200 | 0.8 | 1957.19 | G300E | 22614400 | 177.44 | G300E | 0 | 0
168 | Story11 | C57 | 50 MPa RC Column (50 cm x 50 cm) | Column | 50MPa | Concrete Rectangular | 500 | 500 | 2500 | 3250 | 0.81 | 1987.77 | G300E | 26451750 | 207.55 | G300E | 0 | 0
169 | Story11 | C58 | 50 MPa RC Column (50 cm x 50 cm) | Column | 50MPa | Concrete Rectangular | 500 | 500 | 2500 | 3200 | 0.8 | 1957.19 | G300E | 22601600 | 177.34 | G300E | 0 | 0
170 | Story11 | C59 | 50 MPa RC Column (50 cm x 50 cm) | Column | 50MPa | Concrete Rectangular | 500 | 500 | 2500 | 3200 | 0.8 | 1957.19 | G300E | 23598933.33 | 185.17 | G300E | 0 | 0
171 | Story11 | C6 | 50 MPa RC Column (50 cm x 50 cm) | Column | 50MPa | Concrete Rectangular | 500 | 500 | 2500 | 3200 | 0.8 | 1957.19 | G300E | 23585066.67 | 185.06 | G300E | 0 | 0
172 | Story11 | C60 | 50 MPa RC Column (50 cm x 50 cm) | Column | 50MPa | Concrete Rectangular | 500 | 500 | 2500 | 3200 | 0.8 | 1957.19 | G300E | 25133866.67 | 197.21 | G300E | 0 | 0
173 | Story11 | C61 | 50 MPa RC Column (50 cm x 50 cm) | Column | 50MPa | Concrete Rectangular | 500 | 500 | 2500 | 3200 | 0.8 | 1957.19 | G300E | 25136000 | 197.23 | G300E | 0 | 0
174 | Story11 | C62 | 50 MPa RC Column (50 cm x 50 cm) | Column | 50MPa | Concrete Rectangular | 500 | 500 | 2500 | 3200 | 0.8 | 1957.19 | G300E | 23606400 | 185.22 | G300E | 0 | 0
175 | Story11 | C63 | 50 MPa RC Column (50 cm x 50 cm) | Column | 50MPa | Concrete Rectangular | 500 | 500 | 2500 | 3200 | 0.8 | 1957.19 | G300E | 22614400 | 177.44 | G300E | 0 | 0
176 | Story11 | C64 | 50 MPa RC Column (50 cm x 50 cm) | Column | 50MPa | Concrete Rectangular | 500 | 500 | 2500 | 3250 | 0.81 | 1987.77 | G300E | 26471250 | 207.7 | G300E | 0 | 0
177 | Story11 | C7 | 50 MPa RC Column (50 cm x 50 cm) | Column | 50MPa | Concrete Rectangular | 500 | 500 | 2500 | 3200 | 0.8 | 1957.19 | G300E | 22595200 | 177.29 | G300E | 0 | 0
178 | Story11 | C8 | 50 MPa RC Column (50 cm x 50 cm) | Column | 50MPa | Concrete Rectangular | 500 | 500 | 2500 | 3250 | 0.81 | 1987.77 | G300E | 26451750 | 207.55 | G300E | 0 | 0
179 | Story11 | C9 | 50 MPa RC Column (50 cm x 50 cm) | Column | 50MPa | Concrete Rectangular | 500 | 500 | 2500 | 3200 | 0.8 | 1957.19 | G300E | 22617600 | 177.47 | G300E | 0 | 0
180 | Story12 | C1 | 50 MPa RC Column (50 cm x 50 cm) | Column | 50MPa | Concrete Rectangular | 500 | 500 | 2500 | 3250 | 0.81 | 1987.77 | G300E | 23733666.67 | 186.22 | G300E | 0 | 0
181 | Story12 | C10 | 50 MPa RC Column (50 cm x 50 cm) | Column | 50MPa | Concrete Rectangular | 500 | 500 | 2500 | 3200 | 0.8 | 1957.19 | G300E | 54667733.33 | 428.94 | G300E | 0 | 0
182 | Story12 | C11 | 50 MPa RC Column (50 cm x 50 cm) | Column | 50MPa | Concrete Rectangular | 500 | 500 | 2500 | 3200 | 0.8 | 1957.19 | G300E | 52763733.33 | 414 | G300E | 0 | 0
183 | Story12 | C12 | 50 MPa RC Column (50 cm x 50 cm) | Column | 50MPa | Concrete Rectangular | 500 | 500 | 2500 | 3200 | 0.8 | 1957.19 | G300E | 9670400 | 75.88 | G300E | 0 | 0
184 | Story12 | C13 | 50 MPa RC Column (50 cm x 50 cm) | Column | 50MPa | Concrete Rectangular | 500 | 500 | 2500 | 3200 | 0.8 | 1957.19 | G300E | 9680000 | 75.95 | G300E | 0 | 0
185 | Story12 | C14 | 50 MPa RC Column (50 cm x 50 cm) | Column | 50MPa | Concrete Rectangular | 500 | 500 | 2500 | 3200 | 0.8 | 1957.19 | G300E | 52870400 | 414.84 | G300E | 0 | 0
186 | Story12 | C15 | 50 MPa RC Column (50 cm x 50 cm) | Column | 50MPa | Concrete Rectangular | 500 | 500 | 2500 | 3200 | 0.8 | 1957.19 | G300E | 54325333.33 | 426.26 | G300E | 0 | 0
187 | Story12 | C16 | 50 MPa RC Column (50 cm x 50 cm) | Column | 50MPa | Concrete Rectangular | 500 | 500 | 2500 | 3200 | 0.8 | 1957.19 | G300E | 20010666.67 | 157.01 | G300E | 0 | 0
188 | Story12 | C17 | 50 MPa RC Column (50 cm x 50 cm) | Column | 50MPa | Concrete Rectangular | 500 | 500 | 2500 | 3200 | 0.8 | 1957.19 | G300E | 19561600 | 153.49 | G300E | 0 | 0
189 | Story12 | C18 | 50 MPa RC Column (50 cm x 50 cm) | Column | 50MPa | Concrete Rectangular | 500 | 500 | 2500 | 3200 | 0.8 | 1957.19 | G300E | 52765866.67 | 414.02 | G300E | 0 | 0
190 | Story12 | C19 | 50 MPa RC Column (50 cm x 50 cm) | Column | 50MPa | Concrete Rectangular | 500 | 500 | 2500 | 3200 | 0.8 | 1957.19 | G300E | 50524800 | 396.44 | G300E | 0 | 0
191 | Story12 | C2 | 50 MPa RC Column (50 cm x 50 cm) | Column | 50MPa | Concrete Rectangular | 500 | 500 | 2500 | 3200 | 0.8 | 1957.19 | G300E | 21275733.33 | 166.94 | G300E | 0 | 0
192 | Story12 | C20 | 50 MPa RC Column (50 cm x 50 cm) | Column | 50MPa | Concrete Rectangular | 500 | 500 | 2500 | 3200 | 0.8 | 1957.19 | G300E | 8000000 | 62.77 | G300E | 0 | 0
193 | Story12 | C21 | 50 MPa RC Column (50 cm x 50 cm) | Column | 50MPa | Concrete Rectangular | 500 | 500 | 2500 | 3200 | 0.8 | 1957.19 | G300E | 8000000 | 62.77 | G300E | 0 | 0
194 | Story12 | C22 | 50 MPa RC Column (50 cm x 50 cm) | Column | 50MPa | Concrete Rectangular | 500 | 500 | 2500 | 3200 | 0.8 | 1957.19 | G300E | 50158933.33 | 393.57 | G300E | 0 | 0
195 | Story12 | C23 | 50 MPa RC Column (50 cm x 50 cm) | Column | 50MPa | Concrete Rectangular | 500 | 500 | 2500 | 3200 | 0.8 | 1957.19 | G300E | 52875733.33 | 414.88 | G300E | 0 | 0
196 | Story12 | C24 | 50 MPa RC Column (50 cm x 50 cm) | Column | 50MPa | Concrete Rectangular | 500 | 500 | 2500 | 3200 | 0.8 | 1957.19 | G300E | 19590400 | 153.71 | G300E | 0 | 0
197 | Story12 | C25 | 50 MPa RC Column (50 cm x 50 cm) | Column | 50MPa | Concrete Rectangular | 500 | 500 | 2500 | 3200 | 0.8 | 1957.19 | G300E | 21338666.67 | 167.43 | G300E | 0 | 0
198 | Story12 | C26 | 50 MPa RC Column (50 cm x 50 cm) | Column | 50MPa | Concrete Rectangular | 500 | 500 | 2500 | 3200 | 0.8 | 1957.19 | G300E | 9670400 | 75.88 | G300E | 0 | 0
199 | Story12 | C27 | 50 MPa RC Column (50 cm x 50 cm) | Column | 50MPa | Concrete Rectangular | 500 | 500 | 2500 | 3200 | 0.8 | 1957.19 | G300E | 8000000 | 62.77 | G300E | 0 | 0
200 | Story12 | C3 | 50 MPa RC Column (50 cm x 50 cm) | Column | 50MPa | Concrete Rectangular | 500 | 500 | 2500 | 3200 | 0.8 | 1957.19 | G300E | 19559466.67 | 153.47 | G300E | 0 | 0
201 | Story12 | C30 | 50 MPa RC Column (50 cm x 50 cm) | Column | 50MPa | Concrete Rectangular | 500 | 500 | 2500 | 3200 | 0.8 | 1957.19 | G300E | 8000000 | 62.77 | G300E | 0 | 0
202 | Story12 | C31 | 50 MPa RC Column (50 cm x 50 cm) | Column | 50MPa | Concrete Rectangular | 500 | 500 | 2500 | 3200 | 0.8 | 1957.19 | G300E | 9696000 | 76.08 | G300E | 0 | 0
203 | Story12 | C32 | 50 MPa RC Column (50 cm x 50 cm) | Column | 50MPa | Concrete Rectangular | 500 | 500 | 2500 | 3200 | 0.8 | 1957.19 | G300E | 21370666.67 | 167.68 | G300E | 0 | 0
204 | Story12 | C33 | 50 MPa RC Column (50 cm x 50 cm) | Column | 50MPa | Concrete Rectangular | 500 | 500 | 2500 | 3200 | 0.8 | 1957.19 | G300E | 21348266.67 | 167.51 | G300E | 0 | 0
205 | Story12 | C34 | 50 MPa RC Column (50 cm x 50 cm) | Column | 50MPa | Concrete Rectangular | 500 | 500 | 2500 | 3200 | 0.8 | 1957.19 | G300E | 9680000 | 75.95 | G300E | 0 | 0
206 | Story12 | C35 | 50 MPa RC Column (50 cm x 50 cm) | Column | 50MPa | Concrete Rectangular | 500 | 500 | 2500 | 3200 | 0.8 | 1957.19 | G300E | 8000000 | 62.77 | G300E | 0 | 0
207 | Story12 | C38 | 50 MPa RC Column (50 cm x 50 cm) | Column | 50MPa | Concrete Rectangular | 500 | 500 | 2500 | 3200 | 0.8 | 1957.19 | G300E | 8000000 | 62.77 | G300E | 0 | 0
208 | Story12 | C39 | 50 MPa RC Column (50 cm x 50 cm) | Column | 50MPa | Concrete Rectangular | 500 | 500 | 2500 | 3200 | 0.8 | 1957.19 | G300E | 9699200 | 76.1 | G300E | 0 | 0
209 | Story12 | C4 | 50 MPa RC Column (50 cm x 50 cm) | Column | 50MPa | Concrete Rectangular | 500 | 500 | 2500 | 3200 | 0.8 | 1957.19 | G300E | 21336533.33 | 167.41 | G300E | 0 | 0
210 | Story12 | C40 | 50 MPa RC Column (50 cm x 50 cm) | Column | 50MPa | Concrete Rectangular | 500 | 500 | 2500 | 3200 | 0.8 | 1957.19 | G300E | 21373866.67 | 167.71 | G300E | 0 | 0
211 | Story12 | C41 | 50 MPa RC Column (50 cm x 50 cm) | Column | 50MPa | Concrete Rectangular | 500 | 500 | 2500 | 3200 | 0.8 | 1957.19 | G300E | 19575466.67 | 153.6 | G300E | 0 | 0
212 | Story12 | C42 | 50 MPa RC Column (50 cm x 50 cm) | Column | 50MPa | Concrete Rectangular | 500 | 500 | 2500 | 3200 | 0.8 | 1957.19 | G300E | 52870400 | 414.84 | G300E | 0 | 0
213 | Story12 | C43 | 50 MPa RC Column (50 cm x 50 cm) | Column | 50MPa | Concrete Rectangular | 500 | 500 | 2500 | 3200 | 0.8 | 1957.19 | G300E | 50158933.33 | 393.57 | G300E | 0 | 0
214 | Story12 | C44 | 50 MPa RC Column (50 cm x 50 cm) | Column | 50MPa | Concrete Rectangular | 500 | 500 | 2500 | 3200 | 0.8 | 1957.19 | G300E | 8000000 | 62.77 | G300E | 0 | 0
215 | Story12 | C45 | 50 MPa RC Column (50 cm x 50 cm) | Column | 50MPa | Concrete Rectangular | 500 | 500 | 2500 | 3200 | 0.8 | 1957.19 | G300E | 8000000 | 62.77 | G300E | 0 | 0
216 | Story12 | C46 | 50 MPa RC Column (50 cm x 50 cm) | Column | 50MPa | Concrete Rectangular | 500 | 500 | 2500 | 3200 | 0.8 | 1957.19 | G300E | 50162133.33 | 393.59 | G300E | 0 | 0
217 | Story12 | C47 | 50 MPa RC Column (50 cm x 50 cm) | Column | 50MPa | Concrete Rectangular | 500 | 500 | 2500 | 3200 | 0.8 | 1957.19 | G300E | 52878933.33 | 414.91 | G300E | 0 | 0
218 | Story12 | C48 | 50 MPa RC Column (50 cm x 50 cm) | Column | 50MPa | Concrete Rectangular | 500 | 500 | 2500 | 3200 | 0.8 | 1957.19 | G300E | 19596800 | 153.76 | G300E | 0 | 0
219 | Story12 | C49 | 50 MPa RC Column (50 cm x 50 cm) | Column | 50MPa | Concrete Rectangular | 500 | 500 | 2500 | 3200 | 0.8 | 1957.19 | G300E | 19989333.33 | 156.84 | G300E | 0 | 0
220 | Story12 | C5 | 50 MPa RC Column (50 cm x 50 cm) | Column | 50MPa | Concrete Rectangular | 500 | 500 | 2500 | 3200 | 0.8 | 1957.19 | G300E | 21348266.67 | 167.51 | G300E | 0 | 0
221 | Story12 | C50 | 50 MPa RC Column (50 cm x 50 cm) | Column | 50MPa | Concrete Rectangular | 500 | 500 | 2500 | 3200 | 0.8 | 1957.19 | G300E | 54325333.33 | 426.26 | G300E | 0 | 0
222 | Story12 | C51 | 50 MPa RC Column (50 cm x 50 cm) | Column | 50MPa | Concrete Rectangular | 500 | 500 | 2500 | 3200 | 0.8 | 1957.19 | G300E | 52875733.33 | 414.88 | G300E | 0 | 0
223 | Story12 | C52 | 50 MPa RC Column (50 cm x 50 cm) | Column | 50MPa | Concrete Rectangular | 500 | 500 | 2500 | 3200 | 0.8 | 1957.19 | G300E | 9696000 | 76.08 | G300E | 0 | 0
224 | Story12 | C53 | 50 MPa RC Column (50 cm x 50 cm) | Column | 50MPa | Concrete Rectangular | 500 | 500 | 2500 | 3200 | 0.8 | 1957.19 | G300E | 9699200 | 76.1 | G300E | 0 | 0
225 | Story12 | C54 | 50 MPa RC Column (50 cm x 50 cm) | Column | 50MPa | Concrete Rectangular | 500 | 500 | 2500 | 3200 | 0.8 | 1957.19 | G300E | 52878933.33 | 414.91 | G300E | 0 | 0
226 | Story12 | C55 | 50 MPa RC Column (50 cm x 50 cm) | Column | 50MPa | Concrete Rectangular | 500 | 500 | 2500 | 3200 | 0.8 | 1957.19 | G300E | 54331733.33 | 426.31 | G300E | 0 | 0
227 | Story12 | C56 | 50 MPa RC Column (50 cm x 50 cm) | Column | 50MPa | Concrete Rectangular | 500 | 500 | 2500 | 3200 | 0.8 | 1957.19 | G300E | 20064000 | 157.43 | G300E | 0 | 0
228 | Story12 | C57 | 50 MPa RC Column (50 cm x 50 cm) | Column | 50MPa | Concrete Rectangular | 500 | 500 | 2500 | 3250 | 0.81 | 1987.77 | G300E | 23829000 | 186.97 | G300E | 0 | 0
229 | Story12 | C58 | 50 MPa RC Column (50 cm x 50 cm) | Column | 50MPa | Concrete Rectangular | 500 | 500 | 2500 | 3200 | 0.8 | 1957.19 | G300E | 20052266.67 | 157.34 | G300E | 0 | 0
230 | Story12 | C59 | 50 MPa RC Column (50 cm x 50 cm) | Column | 50MPa | Concrete Rectangular | 500 | 500 | 2500 | 3200 | 0.8 | 1957.19 | G300E | 19590400 | 153.71 | G300E | 0 | 0
231 | Story12 | C6 | 50 MPa RC Column (50 cm x 50 cm) | Column | 50MPa | Concrete Rectangular | 500 | 500 | 2500 | 3200 | 0.8 | 1957.19 | G300E | 19575466.67 | 153.6 | G300E | 0 | 0
232 | Story12 | C60 | 50 MPa RC Column (50 cm x 50 cm) | Column | 50MPa | Concrete Rectangular | 500 | 500 | 2500 | 3200 | 0.8 | 1957.19 | G300E | 21370666.67 | 167.68 | G300E | 0 | 0
233 | Story12 | C61 | 50 MPa RC Column (50 cm x 50 cm) | Column | 50MPa | Concrete Rectangular | 500 | 500 | 2500 | 3200 | 0.8 | 1957.19 | G300E | 21373866.67 | 167.71 | G300E | 0 | 0
234 | Story12 | C62 | 50 MPa RC Column (50 cm x 50 cm) | Column | 50MPa | Concrete Rectangular | 500 | 500 | 2500 | 3200 | 0.8 | 1957.19 | G300E | 19596800 | 153.76 | G300E | 0 | 0
235 | Story12 | C63 | 50 MPa RC Column (50 cm x 50 cm) | Column | 50MPa | Concrete Rectangular | 500 | 500 | 2500 | 3200 | 0.8 | 1957.19 | G300E | 20021333.33 | 157.09 | G300E | 0 | 0
236 | Story12 | C64 | 50 MPa RC Column (50 cm x 50 cm) | Column | 50MPa | Concrete Rectangular | 500 | 500 | 2500 | 3250 | 0.81 | 1987.77 | G300E | 23847416.67 | 187.12 | G300E | 0 | 0
237 | Story12 | C7 | 50 MPa RC Column (50 cm x 50 cm) | Column | 50MPa | Concrete Rectangular | 500 | 500 | 2500 | 3200 | 0.8 | 1957.19 | G300E | 20038400 | 157.23 | G300E | 0 | 0
238 | Story12 | C8 | 50 MPa RC Column (50 cm x 50 cm) | Column | 50MPa | Concrete Rectangular | 500 | 500 | 2500 | 3250 | 0.81 | 1987.77 | G300E | 23829000 | 186.97 | G300E | 0 | 0
239 | Story12 | C9 | 50 MPa RC Column (50 cm x 50 cm) | Column | 50MPa | Concrete Rectangular | 500 | 500 | 2500 | 3200 | 0.8 | 1957.19 | G300E | 18515200 | 145.28 | G300E | 0 | 0
240 | Story13 | C1 | 50 MPa RC Column (50 cm x 50 cm) | Column | 50MPa | Concrete Rectangular | 500 | 500 | 2500 | 3250 | 0.81 | 1987.77 | G300E | 21348166.67 | 167.51 | G300E | 0 | 0
241 | Story13 | C10 | 50 MPa RC Column (50 cm x 50 cm) | Column | 50MPa | Concrete Rectangular | 500 | 500 | 2500 | 3250 | 0.81 | 1987.77 | G300E | 49674083.33 | 389.76 | G300E | 0 | 0
242 | Story13 | C11 | 50 MPa RC Column (50 cm x 50 cm) | Column | 50MPa | Concrete Rectangular | 500 | 500 | 2500 | 3250 | 0.81 | 1987.77 | G300E | 47890916.67 | 375.77 | G300E | 0 | 0
243 | Story13 | C12 | 50 MPa RC Column (50 cm x 50 cm) | Column | 50MPa | Concrete Rectangular | 500 | 500 | 2500 | 3250 | 0.81 | 1987.77 | G300E | 8125000 | 63.75 | G300E | 0 | 0
244 | Story13 | C13 | 50 MPa RC Column (50 cm x 50 cm) | Column | 50MPa | Concrete Rectangular | 500 | 500 | 2500 | 3250 | 0.81 | 1987.77 | G300E | 8125000 | 63.75 | G300E | 0 | 0
245 | Story13 | C14 | 50 MPa RC Column (50 cm x 50 cm) | Column | 50MPa | Concrete Rectangular | 500 | 500 | 2500 | 3250 | 0.81 | 1987.77 | G300E | 47984083.33 | 376.5 | G300E | 0 | 0
246 | Story13 | C15 | 50 MPa RC Column (50 cm x 50 cm) | Column | 50MPa | Concrete Rectangular | 500 | 500 | 2500 | 3250 | 0.81 | 1987.77 | G300E | 49325250 | 387.02 | G300E | 0 | 0
247 | Story13 | C16 | 50 MPa RC Column (50 cm x 50 cm) | Column | 50MPa | Concrete Rectangular | 500 | 500 | 2500 | 3250 | 0.81 | 1987.77 | G300E | 14411583.33 | 113.08 | G300E | 0 | 0
248 | Story13 | C17 | 50 MPa RC Column (50 cm x 50 cm) | Column | 50MPa | Concrete Rectangular | 500 | 500 | 2500 | 3250 | 0.81 | 1987.77 | G300E | 15581583.33 | 122.26 | G300E | 0 | 0
249 | Story13 | C18 | 50 MPa RC Column (50 cm x 50 cm) | Column | 50MPa | Concrete Rectangular | 500 | 500 | 2500 | 3250 | 0.81 | 1987.77 | G300E | 47893083.33 | 375.79 | G300E | 0 | 0
250 | Story13 | C19 | 50 MPa RC Column (50 cm x 50 cm) | Column | 50MPa | Concrete Rectangular | 500 | 500 | 2500 | 3250 | 0.81 | 1987.77 | G300E | 45907333.33 | 360.21 | G300E | 0 | 0
251 | Story13 | C2 | 50 MPa RC Column (50 cm x 50 cm) | Column | 50MPa | Concrete Rectangular | 500 | 500 | 2500 | 3250 | 0.81 | 1987.77 | G300E | 14456000 | 113.43 | G300E | 0 | 0
252 | Story13 | C20 | 50 MPa RC Column (50 cm x 50 cm) | Column | 50MPa | Concrete Rectangular | 500 | 500 | 2500 | 3250 | 0.81 | 1987.77 | G300E | 8125000 | 63.75 | G300E | 0 | 0
253 | Story13 | C21 | 50 MPa RC Column (50 cm x 50 cm) | Column | 50MPa | Concrete Rectangular | 500 | 500 | 2500 | 3250 | 0.81 | 1987.77 | G300E | 8125000 | 63.75 | G300E | 0 | 0
254 | Story13 | C22 | 50 MPa RC Column (50 cm x 50 cm) | Column | 50MPa | Concrete Rectangular | 500 | 500 | 2500 | 3250 | 0.81 | 1987.77 | G300E | 45587750 | 357.7 | G300E | 0 | 0
255 | Story13 | C23 | 50 MPa RC Column (50 cm x 50 cm) | Column | 50MPa | Concrete Rectangular | 500 | 500 | 2500 | 3250 | 0.81 | 1987.77 | G300E | 47987333.33 | 376.53 | G300E | 0 | 0
256 | Story13 | C24 | 50 MPa RC Column (50 cm x 50 cm) | Column | 50MPa | Concrete Rectangular | 500 | 500 | 2500 | 3250 | 0.81 | 1987.77 | G300E | 15610833.33 | 122.49 | G300E | 0 | 0
257 | Story13 | C25 | 50 MPa RC Column (50 cm x 50 cm) | Column | 50MPa | Concrete Rectangular | 500 | 500 | 2500 | 3250 | 0.81 | 1987.77 | G300E | 18041833.33 | 141.56 | G300E | 0 | 0
258 | Story13 | C26 | 50 MPa RC Column (50 cm x 50 cm) | Column | 50MPa | Concrete Rectangular | 500 | 500 | 2500 | 3250 | 0.81 | 1987.77 | G300E | 8125000 | 63.75 | G300E | 0 | 0
259 | Story13 | C27 | 50 MPa RC Column (50 cm x 50 cm) | Column | 50MPa | Concrete Rectangular | 500 | 500 | 2500 | 3250 | 0.81 | 1987.77 | G300E | 8125000 | 63.75 | G300E | 0 | 0
260 | Story13 | C3 | 50 MPa RC Column (50 cm x 50 cm) | Column | 50MPa | Concrete Rectangular | 500 | 500 | 2500 | 3250 | 0.81 | 1987.77 | G300E | 15581583.33 | 122.26 | G300E | 0 | 0
261 | Story13 | C30 | 50 MPa RC Column (50 cm x 50 cm) | Column | 50MPa | Concrete Rectangular | 500 | 500 | 2500 | 3250 | 0.81 | 1987.77 | G300E | 8125000 | 63.75 | G300E | 0 | 0
262 | Story13 | C31 | 50 MPa RC Column (50 cm x 50 cm) | Column | 50MPa | Concrete Rectangular | 500 | 500 | 2500 | 3250 | 0.81 | 1987.77 | G300E | 8125000 | 63.75 | G300E | 0 | 0
263 | Story13 | C32 | 50 MPa RC Column (50 cm x 50 cm) | Column | 50MPa | Concrete Rectangular | 500 | 500 | 2500 | 3250 | 0.81 | 1987.77 | G300E | 17862000 | 140.15 | G300E | 0 | 0
264 | Story13 | C33 | 50 MPa RC Column (50 cm x 50 cm) | Column | 50MPa | Concrete Rectangular | 500 | 500 | 2500 | 3250 | 0.81 | 1987.77 | G300E | 17823000 | 139.85 | G300E | 0 | 0
265 | Story13 | C34 | 50 MPa RC Column (50 cm x 50 cm) | Column | 50MPa | Concrete Rectangular | 500 | 500 | 2500 | 3250 | 0.81 | 1987.77 | G300E | 8125000 | 63.75 | G300E | 0 | 0
266 | Story13 | C35 | 50 MPa RC Column (50 cm x 50 cm) | Column | 50MPa | Concrete Rectangular | 500 | 500 | 2500 | 3250 | 0.81 | 1987.77 | G300E | 8125000 | 63.75 | G300E | 0 | 0
267 | Story13 | C38 | 50 MPa RC Column (50 cm x 50 cm) | Column | 50MPa | Concrete Rectangular | 500 | 500 | 2500 | 3250 | 0.81 | 1987.77 | G300E | 8125000 | 63.75 | G300E | 0 | 0
268 | Story13 | C39 | 50 MPa RC Column (50 cm x 50 cm) | Column | 50MPa | Concrete Rectangular | 500 | 500 | 2500 | 3250 | 0.81 | 1987.77 | G300E | 8125000 | 63.75 | G300E | 0 | 0
269 | Story13 | C4 | 50 MPa RC Column (50 cm x 50 cm) | Column | 50MPa | Concrete Rectangular | 500 | 500 | 2500 | 3250 | 0.81 | 1987.77 | G300E | 18014750 | 141.35 | G300E | 0 | 0
270 | Story13 | C40 | 50 MPa RC Column (50 cm x 50 cm) | Column | 50MPa | Concrete Rectangular | 500 | 500 | 2500 | 3250 | 0.81 | 1987.77 | G300E | 17867416.67 | 140.19 | G300E | 0 | 0
271 | Story13 | C41 | 50 MPa RC Column (50 cm x 50 cm) | Column | 50MPa | Concrete Rectangular | 500 | 500 | 2500 | 3250 | 0.81 | 1987.77 | G300E | 15595666.67 | 122.37 | G300E | 0 | 0
272 | Story13 | C42 | 50 MPa RC Column (50 cm x 50 cm) | Column | 50MPa | Concrete Rectangular | 500 | 500 | 2500 | 3250 | 0.81 | 1987.77 | G300E | 47984083.33 | 376.5 | G300E | 0 | 0
273 | Story13 | C43 | 50 MPa RC Column (50 cm x 50 cm) | Column | 50MPa | Concrete Rectangular | 500 | 500 | 2500 | 3250 | 0.81 | 1987.77 | G300E | 45587750 | 357.7 | G300E | 0 | 0
274 | Story13 | C44 | 50 MPa RC Column (50 cm x 50 cm) | Column | 50MPa | Concrete Rectangular | 500 | 500 | 2500 | 3250 | 0.81 | 1987.77 | G300E | 8125000 | 63.75 | G300E | 0 | 0
275 | Story13 | C45 | 50 MPa RC Column (50 cm x 50 cm) | Column | 50MPa | Concrete Rectangular | 500 | 500 | 2500 | 3250 | 0.81 | 1987.77 | G300E | 8125000 | 63.75 | G300E | 0 | 0
276 | Story13 | C46 | 50 MPa RC Column (50 cm x 50 cm) | Column | 50MPa | Concrete Rectangular | 500 | 500 | 2500 | 3250 | 0.81 | 1987.77 | G300E | 45591000 | 357.72 | G300E | 0 | 0
277 | Story13 | C47 | 50 MPa RC Column (50 cm x 50 cm) | Column | 50MPa | Concrete Rectangular | 500 | 500 | 2500 | 3250 | 0.81 | 1987.77 | G300E | 47990583.33 | 376.55 | G300E | 0 | 0
278 | Story13 | C48 | 50 MPa RC Column (50 cm x 50 cm) | Column | 50MPa | Concrete Rectangular | 500 | 500 | 2500 | 3250 | 0.81 | 1987.77 | G300E | 15618416.67 | 122.55 | G300E | 0 | 0
279 | Story13 | C49 | 50 MPa RC Column (50 cm x 50 cm) | Column | 50MPa | Concrete Rectangular | 500 | 500 | 2500 | 3250 | 0.81 | 1987.77 | G300E | 14405083.33 | 113.03 | G300E | 0 | 0
280 | Story13 | C5 | 50 MPa RC Column (50 cm x 50 cm) | Column | 50MPa | Concrete Rectangular | 500 | 500 | 2500 | 3250 | 0.81 | 1987.77 | G300E | 17823000 | 139.85 | G300E | 0 | 0
281 | Story13 | C50 | 50 MPa RC Column (50 cm x 50 cm) | Column | 50MPa | Concrete Rectangular | 500 | 500 | 2500 | 3250 | 0.81 | 1987.77 | G300E | 49325250 | 387.02 | G300E | 0 | 0
282 | Story13 | C51 | 50 MPa RC Column (50 cm x 50 cm) | Column | 50MPa | Concrete Rectangular | 500 | 500 | 2500 | 3250 | 0.81 | 1987.77 | G300E | 47987333.33 | 376.53 | G300E | 0 | 0
283 | Story13 | C52 | 50 MPa RC Column (50 cm x 50 cm) | Column | 50MPa | Concrete Rectangular | 500 | 500 | 2500 | 3250 | 0.81 | 1987.77 | G300E | 8125000 | 63.75 | G300E | 0 | 0
284 | Story13 | C53 | 50 MPa RC Column (50 cm x 50 cm) | Column | 50MPa | Concrete Rectangular | 500 | 500 | 2500 | 3250 | 0.81 | 1987.77 | G300E | 8125000 | 63.75 | G300E | 0 | 0
285 | Story13 | C54 | 50 MPa RC Column (50 cm x 50 cm) | Column | 50MPa | Concrete Rectangular | 500 | 500 | 2500 | 3250 | 0.81 | 1987.77 | G300E | 47990583.33 | 376.55 | G300E | 0 | 0
286 | Story13 | C55 | 50 MPa RC Column (50 cm x 50 cm) | Column | 50MPa | Concrete Rectangular | 500 | 500 | 2500 | 3250 | 0.81 | 1987.77 | G300E | 49331750 | 387.08 | G300E | 0 | 0
287 | Story13 | C56 | 50 MPa RC Column (50 cm x 50 cm) | Column | 50MPa | Concrete Rectangular | 500 | 500 | 2500 | 3250 | 0.81 | 1987.77 | G300E | 14423500 | 113.17 | G300E | 0 | 0
288 | Story13 | C57 | 50 MPa RC Column (50 cm x 50 cm) | Column | 50MPa | Concrete Rectangular | 500 | 500 | 2500 | 3250 | 0.81 | 1987.77 | G300E | 21468416.67 | 168.45 | G300E | 0 | 0
289 | Story13 | C58 | 50 MPa RC Column (50 cm x 50 cm) | Column | 50MPa | Concrete Rectangular | 500 | 500 | 2500 | 3250 | 0.81 | 1987.77 | G300E | 14411583.33 | 113.08 | G300E | 0 | 0
290 | Story13 | C59 | 50 MPa RC Column (50 cm x 50 cm) | Column | 50MPa | Concrete Rectangular | 500 | 500 | 2500 | 3250 | 0.81 | 1987.77 | G300E | 15610833.33 | 122.49 | G300E | 0 | 0
291 | Story13 | C6 | 50 MPa RC Column (50 cm x 50 cm) | Column | 50MPa | Concrete Rectangular | 500 | 500 | 2500 | 3250 | 0.81 | 1987.77 | G300E | 15595666.67 | 122.37 | G300E | 0 | 0
292 | Story13 | C60 | 50 MPa RC Column (50 cm x 50 cm) | Column | 50MPa | Concrete Rectangular | 500 | 500 | 2500 | 3250 | 0.81 | 1987.77 | G300E | 17872833.33 | 140.24 | G300E | 0 | 0
293 | Story13 | C61 | 50 MPa RC Column (50 cm x 50 cm) | Column | 50MPa | Concrete Rectangular | 500 | 500 | 2500 | 3250 | 0.81 | 1987.77 | G300E | 17857666.67 | 140.12 | G300E | 0 | 0
294 | Story13 | C62 | 50 MPa RC Column (50 cm x 50 cm) | Column | 50MPa | Concrete Rectangular | 500 | 500 | 2500 | 3250 | 0.81 | 1987.77 | G300E | 15618416.67 | 122.55 | G300E | 0 | 0
295 | Story13 | C63 | 50 MPa RC Column (50 cm x 50 cm) | Column | 50MPa | Concrete Rectangular | 500 | 500 | 2500 | 3250 | 0.81 | 1987.77 | G300E | 14423500 | 113.17 | G300E | 0 | 0
296 | Story13 | C64 | 50 MPa RC Column (50 cm x 50 cm) | Column | 50MPa | Concrete Rectangular | 500 | 500 | 2500 | 3250 | 0.81 | 1987.77 | G300E | 21486833.33 | 168.59 | G300E | 0 | 0
297 | Story13 | C7 | 50 MPa RC Column (50 cm x 50 cm) | Column | 50MPa | Concrete Rectangular | 500 | 500 | 2500 | 3250 | 0.81 | 1987.77 | G300E | 14405083.33 | 113.03 | G300E | 0 | 0
298 | Story13 | C8 | 50 MPa RC Column (50 cm x 50 cm) | Column | 50MPa | Concrete Rectangular | 500 | 500 | 2500 | 3250 | 0.81 | 1987.77 | G300E | 21468416.67 | 168.45 | G300E | 0 | 0
299 | Story13 | C9 | 50 MPa RC Column (50 cm x 50 cm) | Column | 50MPa | Concrete Rectangular | 500 | 500 | 2500 | 3250 | 0.81 | 1987.77 | G300E | 14452750 | 113.4 | G300E | 0 | 0
300 | Story14 | C1 | 50 MPa RC Column (50 cm x 50 cm) | Column | 50MPa | Concrete Rectangular | 500 | 500 | 2500 | 3250 | 0.81 | 1987.77 | G300E | 8125000 | 63.75 | G300E | 0 | 0
301 | Story14 | C10 | 50 MPa RC Column (50 cm x 50 cm) | Column | 50MPa | Concrete Rectangular | 500 | 500 | 2500 | 3250 | 0.81 | 1987.77 | G300E | 44318083.33 | 347.74 | G300E | 0 | 0
302 | Story14 | C11 | 50 MPa RC Column (50 cm x 50 cm) | Column | 50MPa | Concrete Rectangular | 500 | 500 | 2500 | 3250 | 0.81 | 1987.77 | G300E | 42603166.67 | 334.28 | G300E | 0 | 0
303 | Story14 | C12 | 50 MPa RC Column (50 cm x 50 cm) | Column | 50MPa | Concrete Rectangular | 500 | 500 | 2500 | 3250 | 0.81 | 1987.77 | G300E | 8125000 | 63.75 | G300E | 0 | 0
304 | Story14 | C13 | 50 MPa RC Column (50 cm x 50 cm) | Column | 50MPa | Concrete Rectangular | 500 | 500 | 2500 | 3250 | 0.81 | 1987.77 | G300E | 8125000 | 63.75 | G300E | 0 | 0
305 | Story14 | C14 | 50 MPa RC Column (50 cm x 50 cm) | Column | 50MPa | Concrete Rectangular | 500 | 500 | 2500 | 3250 | 0.81 | 1987.77 | G300E | 42688750 | 334.95 | G300E | 0 | 0
306 | Story14 | C15 | 50 MPa RC Column (50 cm x 50 cm) | Column | 50MPa | Concrete Rectangular | 500 | 500 | 2500 | 3250 | 0.81 | 1987.77 | G300E | 44025583.33 | 345.44 | G300E | 0 | 0
307 | Story14 | C16 | 50 MPa RC Column (50 cm x 50 cm) | Column | 50MPa | Concrete Rectangular | 500 | 500 | 2500 | 3250 | 0.81 | 1987.77 | G300E | 8125000 | 63.75 | G300E | 0 | 0
308 | Story14 | C17 | 50 MPa RC Column (50 cm x 50 cm) | Column | 50MPa | Concrete Rectangular | 500 | 500 | 2500 | 3250 | 0.81 | 1987.77 | G300E | 8125000 | 63.75 | G300E | 0 | 0
309 | Story14 | C18 | 50 MPa RC Column (50 cm x 50 cm) | Column | 50MPa | Concrete Rectangular | 500 | 500 | 2500 | 3250 | 0.81 | 1987.77 | G300E | 42606416.67 | 334.31 | G300E | 0 | 0
310 | Story14 | C19 | 50 MPa RC Column (50 cm x 50 cm) | Column | 50MPa | Concrete Rectangular | 500 | 500 | 2500 | 3250 | 0.81 | 1987.77 | G300E | 40564333.33 | 318.28 | G300E | 0 | 0
311 | Story14 | C2 | 50 MPa RC Column (50 cm x 50 cm) | Column | 50MPa | Concrete Rectangular | 500 | 500 | 2500 | 3250 | 0.81 | 1987.77 | G300E | 8125000 | 63.75 | G300E | 0 | 0
312 | Story14 | C20 | 50 MPa RC Column (50 cm x 50 cm) | Column | 50MPa | Concrete Rectangular | 500 | 500 | 2500 | 3250 | 0.81 | 1987.77 | G300E | 8125000 | 63.75 | G300E | 0 | 0
313 | Story14 | C21 | 50 MPa RC Column (50 cm x 50 cm) | Column | 50MPa | Concrete Rectangular | 500 | 500 | 2500 | 3250 | 0.81 | 1987.77 | G300E | 8125000 | 63.75 | G300E | 0 | 0
314 | Story14 | C22 | 50 MPa RC Column (50 cm x 50 cm) | Column | 50MPa | Concrete Rectangular | 500 | 500 | 2500 | 3250 | 0.81 | 1987.77 | G300E | 40251250 | 315.83 | G300E | 0 | 0
315 | Story14 | C23 | 50 MPa RC Column (50 cm x 50 cm) | Column | 50MPa | Concrete Rectangular | 500 | 500 | 2500 | 3250 | 0.81 | 1987.77 | G300E | 42695250 | 335 | G300E | 0 | 0
316 | Story14 | C24 | 50 MPa RC Column (50 cm x 50 cm) | Column | 50MPa | Concrete Rectangular | 500 | 500 | 2500 | 3250 | 0.81 | 1987.77 | G300E | 8125000 | 63.75 | G300E | 0 | 0
317 | Story14 | C25 | 50 MPa RC Column (50 cm x 50 cm) | Column | 50MPa | Concrete Rectangular | 500 | 500 | 2500 | 3250 | 0.81 | 1987.77 | G300E | 8125000 | 63.75 | G300E | 0 | 0
318 | Story14 | C26 | 50 MPa RC Column (50 cm x 50 cm) | Column | 50MPa | Concrete Rectangular | 500 | 500 | 2500 | 3250 | 0.81 | 1987.77 | G300E | 8125000 | 63.75 | G300E | 0 | 0
319 | Story14 | C27 | 50 MPa RC Column (50 cm x 50 cm) | Column | 50MPa | Concrete Rectangular | 500 | 500 | 2500 | 3250 | 0.81 | 1987.77 | G300E | 8125000 | 63.75 | G300E | 0 | 0
320 | Story14 | C3 | 50 MPa RC Column (50 cm x 50 cm) | Column | 50MPa | Concrete Rectangular | 500 | 500 | 2500 | 3250 | 0.81 | 1987.77 | G300E | 8125000 | 63.75 | G300E | 0 | 0
321 | Story14 | C30 | 50 MPa RC Column (50 cm x 50 cm) | Column | 50MPa | Concrete Rectangular | 500 | 500 | 2500 | 3250 | 0.81 | 1987.77 | G300E | 8125000 | 63.75 | G300E | 0 | 0
322 | Story14 | C31 | 50 MPa RC Column (50 cm x 50 cm) | Column | 50MPa | Concrete Rectangular | 500 | 500 | 2500 | 3250 | 0.81 | 1987.77 | G300E | 8125000 | 63.75 | G300E | 0 | 0
323 | Story14 | C32 | 50 MPa RC Column (50 cm x 50 cm) | Column | 50MPa | Concrete Rectangular | 500 | 500 | 2500 | 3250 | 0.81 | 1987.77 | G300E | 8125000 | 63.75 | G300E | 0 | 0
324 | Story14 | C33 | 50 MPa RC Column (50 cm x 50 cm) | Column | 50MPa | Concrete Rectangular | 500 | 500 | 2500 | 3250 | 0.81 | 1987.77 | G300E | 8125000 | 63.75 | G300E | 0 | 0
325 | Story14 | C34 | 50 MPa RC Column (50 cm x 50 cm) | Column | 50MPa | Concrete Rectangular | 500 | 500 | 2500 | 3250 | 0.81 | 1987.77 | G300E | 8125000 | 63.75 | G300E | 0 | 0
326 | Story14 | C35 | 50 MPa RC Column (50 cm x 50 cm) | Column | 50MPa | Concrete Rectangular | 500 | 500 | 2500 | 3250 | 0.81 | 1987.77 | G300E | 8125000 | 63.75 | G300E | 0 | 0
327 | Story14 | C38 | 50 MPa RC Column (50 cm x 50 cm) | Column | 50MPa | Concrete Rectangular | 500 | 500 | 2500 | 3250 | 0.81 | 1987.77 | G300E | 8125000 | 63.75 | G300E | 0 | 0
328 | Story14 | C39 | 50 MPa RC Column (50 cm x 50 cm) | Column | 50MPa | Concrete Rectangular | 500 | 500 | 2500 | 3250 | 0.81 | 1987.77 | G300E | 8125000 | 63.75 | G300E | 0 | 0
329 | Story14 | C4 | 50 MPa RC Column (50 cm x 50 cm) | Column | 50MPa | Concrete Rectangular | 500 | 500 | 2500 | 3250 | 0.81 | 1987.77 | G300E | 8125000 | 63.75 | G300E | 0 | 0
330 | Story14 | C40 | 50 MPa RC Column (50 cm x 50 cm) | Column | 50MPa | Concrete Rectangular | 500 | 500 | 2500 | 3250 | 0.81 | 1987.77 | G300E | 8125000 | 63.75 | G300E | 0 | 0
331 | Story14 | C41 | 50 MPa RC Column (50 cm x 50 cm) | Column | 50MPa | Concrete Rectangular | 500 | 500 | 2500 | 3250 | 0.81 | 1987.77 | G300E | 8125000 | 63.75 | G300E | 0 | 0
332 | Story14 | C42 | 50 MPa RC Column (50 cm x 50 cm) | Column | 50MPa | Concrete Rectangular | 500 | 500 | 2500 | 3250 | 0.81 | 1987.77 | G300E | 42688750 | 334.95 | G300E | 0 | 0
333 | Story14 | C43 | 50 MPa RC Column (50 cm x 50 cm) | Column | 50MPa | Concrete Rectangular | 500 | 500 | 2500 | 3250 | 0.81 | 1987.77 | G300E | 40252333.33 | 315.83 | G300E | 0 | 0
334 | Story14 | C44 | 50 MPa RC Column (50 cm x 50 cm) | Column | 50MPa | Concrete Rectangular | 500 | 500 | 2500 | 3250 | 0.81 | 1987.77 | G300E | 8125000 | 63.75 | G300E | 0 | 0
335 | Story14 | C45 | 50 MPa RC Column (50 cm x 50 cm) | Column | 50MPa | Concrete Rectangular | 500 | 500 | 2500 | 3250 | 0.81 | 1987.77 | G300E | 8125000 | 63.75 | G300E | 0 | 0
336 | Story14 | C46 | 50 MPa RC Column (50 cm x 50 cm) | Column | 50MPa | Concrete Rectangular | 500 | 500 | 2500 | 3250 | 0.81 | 1987.77 | G300E | 40254500 | 315.85 | G300E | 0 | 0
337 | Story14 | C47 | 50 MPa RC Column (50 cm x 50 cm) | Column | 50MPa | Concrete Rectangular | 500 | 500 | 2500 | 3250 | 0.81 | 1987.77 | G300E | 42698500 | 335.03 | G300E | 0 | 0
338 | Story14 | C48 | 50 MPa RC Column (50 cm x 50 cm) | Column | 50MPa | Concrete Rectangular | 500 | 500 | 2500 | 3250 | 0.81 | 1987.77 | G300E | 8125000 | 63.75 | G300E | 0 | 0
339 | Story14 | C49 | 50 MPa RC Column (50 cm x 50 cm) | Column | 50MPa | Concrete Rectangular | 500 | 500 | 2500 | 3250 | 0.81 | 1987.77 | G300E | 8125000 | 63.75 | G300E | 0 | 0
340 | Story14 | C5 | 50 MPa RC Column (50 cm x 50 cm) | Column | 50MPa | Concrete Rectangular | 500 | 500 | 2500 | 3250 | 0.81 | 1987.77 | G300E | 8125000 | 63.75 | G300E | 0 | 0
341 | Story14 | C50 | 50 MPa RC Column (50 cm x 50 cm) | Column | 50MPa | Concrete Rectangular | 500 | 500 | 2500 | 3250 | 0.81 | 1987.77 | G300E | 44025583.33 | 345.44 | G300E | 0 | 0
342 | Story14 | C51 | 50 MPa RC Column (50 cm x 50 cm) | Column | 50MPa | Concrete Rectangular | 500 | 500 | 2500 | 3250 | 0.81 | 1987.77 | G300E | 42695250 | 335 | G300E | 0 | 0
343 | Story14 | C52 | 50 MPa RC Column (50 cm x 50 cm) | Column | 50MPa | Concrete Rectangular | 500 | 500 | 2500 | 3250 | 0.81 | 1987.77 | G300E | 8125000 | 63.75 | G300E | 0 | 0
344 | Story14 | C53 | 50 MPa RC Column (50 cm x 50 cm) | Column | 50MPa | Concrete Rectangular | 500 | 500 | 2500 | 3250 | 0.81 | 1987.77 | G300E | 8125000 | 63.75 | G300E | 0 | 0
345 | Story14 | C54 | 50 MPa RC Column (50 cm x 50 cm) | Column | 50MPa | Concrete Rectangular | 500 | 500 | 2500 | 3250 | 0.81 | 1987.77 | G300E | 42698500 | 335.03 | G300E | 0 | 0
346 | Story14 | C55 | 50 MPa RC Column (50 cm x 50 cm) | Column | 50MPa | Concrete Rectangular | 500 | 500 | 2500 | 3250 | 0.81 | 1987.77 | G300E | 44033166.67 | 345.5 | G300E | 0 | 0
347 | Story14 | C56 | 50 MPa RC Column (50 cm x 50 cm) | Column | 50MPa | Concrete Rectangular | 500 | 500 | 2500 | 3250 | 0.81 | 1987.77 | G300E | 8125000 | 63.75 | G300E | 0 | 0
348 | Story14 | C57 | 50 MPa RC Column (50 cm x 50 cm) | Column | 50MPa | Concrete Rectangular | 500 | 500 | 2500 | 3250 | 0.81 | 1987.77 | G300E | 8125000 | 63.75 | G300E | 0 | 0
349 | Story14 | C58 | 50 MPa RC Column (50 cm x 50 cm) | Column | 50MPa | Concrete Rectangular | 500 | 500 | 2500 | 3250 | 0.81 | 1987.77 | G300E | 8125000 | 63.75 | G300E | 0 | 0
350 | Story14 | C59 | 50 MPa RC Column (50 cm x 50 cm) | Column | 50MPa | Concrete Rectangular | 500 | 500 | 2500 | 3250 | 0.81 | 1987.77 | G300E | 8125000 | 63.75 | G300E | 0 | 0
351 | Story14 | C6 | 50 MPa RC Column (50 cm x 50 cm) | Column | 50MPa | Concrete Rectangular | 500 | 500 | 2500 | 3250 | 0.81 | 1987.77 | G300E | 8125000 | 63.75 | G300E | 0 | 0
352 | Story14 | C60 | 50 MPa RC Column (50 cm x 50 cm) | Column | 50MPa | Concrete Rectangular | 500 | 500 | 2500 | 3250 | 0.81 | 1987.77 | G300E | 8125000 | 63.75 | G300E | 0 | 0
353 | Story14 | C61 | 50 MPa RC Column (50 cm x 50 cm) | Column | 50MPa | Concrete Rectangular | 500 | 500 | 2500 | 3250 | 0.81 | 1987.77 | G300E | 8125000 | 63.75 | G300E | 0 | 0
354 | Story14 | C62 | 50 MPa RC Column (50 cm x 50 cm) | Column | 50MPa | Concrete Rectangular | 500 | 500 | 2500 | 3250 | 0.81 | 1987.77 | G300E | 8125000 | 63.75 | G300E | 0 | 0
355 | Story14 | C63 | 50 MPa RC Column (50 cm x 50 cm) | Column | 50MPa | Concrete Rectangular | 500 | 500 | 2500 | 3250 | 0.81 | 1987.77 | G300E | 8125000 | 63.75 | G300E | 0 | 0
356 | Story14 | C64 | 50 MPa RC Column (50 cm x 50 cm) | Column | 50MPa | Concrete Rectangular | 500 | 500 | 2500 | 3250 | 0.81 | 1987.77 | G300E | 8125000 | 63.75 | G300E | 0 | 0
357 | Story14 | C7 | 50 MPa RC Column (50 cm x 50 cm) | Column | 50MPa | Concrete Rectangular | 500 | 500 | 2500 | 3250 | 0.81 | 1987.77 | G300E | 8125000 | 63.75 | G300E | 0 | 0
358 | Story14 | C8 | 50 MPa RC Column (50 cm x 50 cm) | Column | 50MPa | Concrete Rectangular | 500 | 500 | 2500 | 3250 | 0.81 | 1987.77 | G300E | 8125000 | 63.75 | G300E | 0 | 0
359 | Story14 | C9 | 50 MPa RC Column (50 cm x 50 cm) | Column | 50MPa | Concrete Rectangular | 500 | 500 | 2500 | 3250 | 0.81 | 1987.77 | G300E | 8125000 | 63.75 | G300E | 0 | 0
360 | Story14 | D1 | 50 MPa RC Column (50 cm x 50 cm) | Column | 50MPa | Concrete Rectangular | 500 | 500 | 2500 | 5940.5 | 1.49 | 3633.33 | G300E | 14851250 | 116.53 | G300E | 0 | 0
361 | Story14 | D10 | 50 MPa RC Column (50 cm x 50 cm) | Column | 50MPa | Concrete Rectangular | 500 | 500 | 2500 | 5940.5 | 1.49 | 3633.33 | G300E | 14851250 | 116.53 | G300E | 0 | 0
362 | Story14 | D100 | 50 MPa RC Column (50 cm x 50 cm) | Column | 50MPa | Concrete Rectangular | 500 | 500 | 2500 | 5940.5 | 1.49 | 3633.33 | G300E | 14851250 | 116.53 | G300E | 0 | 0
363 | Story14 | D101 | 50 MPa RC Column (50 cm x 50 cm) | Column | 50MPa | Concrete Rectangular | 500 | 500 | 2500 | 5940.5 | 1.49 | 3633.33 | G300E | 14851250 | 116.53 | G300E | 0 | 0
364 | Story14 | D102 | 50 MPa RC Column (50 cm x 50 cm) | Column | 50MPa | Concrete Rectangular | 500 | 500 | 2500 | 5940.5 | 1.49 | 3633.33 | G300E | 14851250 | 116.53 | G300E | 0 | 0
365 | Story14 | D103 | 50 MPa RC Column (50 cm x 50 cm) | Column | 50MPa | Concrete Rectangular | 500 | 500 | 2500 | 5940.5 | 1.49 | 3633.33 | G300E | 14851250 | 116.53 | G300E | 0 | 0
366 | Story14 | D104 | 50 MPa RC Column (50 cm x 50 cm) | Column | 50MPa | Concrete Rectangular | 500 | 500 | 2500 | 5940.5 | 1.49 | 3633.33 | G300E | 14851250 | 116.53 | G300E | 0 | 0
367 | Story14 | D11 | 50 MPa RC Column (50 cm x 50 cm) | Column | 50MPa | Concrete Rectangular | 500 | 500 | 2500 | 5940.5 | 1.49 | 3633.33 | G300E | 14851250 | 116.53 | G300E | 0 | 0
368 | Story14 | D12 | 50 MPa RC Column (50 cm x 50 cm) | Column | 50MPa | Concrete Rectangular | 500 | 500 | 2500 | 5940.5 | 1.49 | 3633.33 | G300E | 14851250 | 116.53 | G300E | 0 | 0
369 | Story14 | D13 | 50 MPa RC Column (50 cm x 50 cm) | Column | 50MPa | Concrete Rectangular | 500 | 500 | 2500 | 5940.5 | 1.49 | 3633.33 | G300E | 29147063.25 | 228.7 | G300E | 3463311.5 | 27.17
370 | Story14 | D14 | 50 MPa RC Column (50 cm x 50 cm) | Column | 50MPa | Concrete Rectangular | 500 | 500 | 2500 | 5940.5 | 1.49 | 3633.33 | G300E | 28818850.62 | 226.12 | G300E | 3463311.5 | 27.17
371 | Story14 | D15 | 50 MPa RC Column (50 cm x 50 cm) | Column | 50MPa | Concrete Rectangular | 500 | 500 | 2500 | 5940.5 | 1.49 | 3633.33 | G300E | 14851250 | 116.53 | G300E | 0 | 0
372 | Story14 | D16 | 50 MPa RC Column (50 cm x 50 cm) | Column | 50MPa | Concrete Rectangular | 500 | 500 | 2500 | 5940.5 | 1.49 | 3633.33 | G300E | 14851250 | 116.53 | G300E | 0 | 0
373 | Story14 | D17 | 50 MPa RC Column (50 cm x 50 cm) | Column | 50MPa | Concrete Rectangular | 500 | 500 | 2500 | 5940.5 | 1.49 | 3633.33 | G300E | 59535691 | 467.14 | G300E | 3463311.5 | 27.17
374 | Story14 | D18 | 50 MPa RC Column (50 cm x 50 cm) | Column | 50MPa | Concrete Rectangular | 500 | 500 | 2500 | 5940.5 | 1.49 | 3633.33 | G300E | 59272823.88 | 465.08 | G300E | 3463311.5 | 27.17
375 | Story14 | D19 | 50 MPa RC Column (50 cm x 50 cm) | Column | 50MPa | Concrete Rectangular | 500 | 500 | 2500 | 5940.5 | 1.49 | 3633.33 | G300E | 14851250 | 116.53 | G300E | 0 | 0
376 | Story14 | D2 | 50 MPa RC Column (50 cm x 50 cm) | Column | 50MPa | Concrete Rectangular | 500 | 500 | 2500 | 5940.5 | 1.49 | 3633.33 | G300E | 14851250 | 116.53 | G300E | 0 | 0
377 | Story14 | D20 | 50 MPa RC Column (50 cm x 50 cm) | Column | 50MPa | Concrete Rectangular | 500 | 500 | 2500 | 5940.5 | 1.49 | 3633.33 | G300E | 14851250 | 116.53 | G300E | 0 | 0
378 | Story14 | D21 | 50 MPa RC Column (50 cm x 50 cm) | Column | 50MPa | Concrete Rectangular | 500 | 500 | 2500 | 5940.5 | 1.49 | 3633.33 | G300E | 14851250 | 116.53 | G300E | 0 | 0
379 | Story14 | D22 | 50 MPa RC Column (50 cm x 50 cm) | Column | 50MPa | Concrete Rectangular | 500 | 500 | 2500 | 5940.5 | 1.49 | 3633.33 | G300E | 28838157.25 | 226.27 | G300E | 3463311.5 | 27.17
380 | Story14 | D23 | 50 MPa RC Column (50 cm x 50 cm) | Column | 50MPa | Concrete Rectangular | 500 | 500 | 2500 | 5940.5 | 1.49 | 3633.33 | G300E | 59183716.38 | 464.38 | G300E | 3463311.5 | 27.17
381 | Story14 | D24 | 50 MPa RC Column (50 cm x 50 cm) | Column | 50MPa | Concrete Rectangular | 500 | 500 | 2500 | 5940.5 | 1.49 | 3633.33 | G300E | 16278455.12 | 127.73 | G300E | 0 | 0
382 | Story14 | D25 | 50 MPa RC Column (50 cm x 50 cm) | Column | 50MPa | Concrete Rectangular | 500 | 500 | 2500 | 5940.5 | 1.49 | 3633.33 | G300E | 14851250 | 116.53 | G300E | 0 | 0
383 | Story14 | D26 | 50 MPa RC Column (50 cm x 50 cm) | Column | 50MPa | Concrete Rectangular | 500 | 500 | 2500 | 5940.5 | 1.49 | 3633.33 | G300E | 14851250 | 116.53 | G300E | 0 | 0
384 | Story14 | D27 | 50 MPa RC Column (50 cm x 50 cm) | Column | 50MPa | Concrete Rectangular | 500 | 500 | 2500 | 5940.5 | 1.49 | 3633.33 | G300E | 14851250 | 116.53 | G300E | 0 | 0
385 | Story14 | D28 | 50 MPa RC Column (50 cm x 50 cm) | Column | 50MPa | Concrete Rectangular | 500 | 500 | 2500 | 5940.5 | 1.49 | 3633.33 | G300E | 14851250 | 116.53 | G300E | 0 | 0
386 | Story14 | D29 | 50 MPa RC Column (50 cm x 50 cm) | Column | 50MPa | Concrete Rectangular | 500 | 500 | 2500 | 5940.5 | 1.49 | 3633.33 | G300E | 14851250 | 116.53 | G300E | 0 | 0
387 | Story14 | D3 | 50 MPa RC Column (50 cm x 50 cm) | Column | 50MPa | Concrete Rectangular | 500 | 500 | 2500 | 5940.5 | 1.49 | 3633.33 | G300E | 14851250 | 116.53 | G300E | 0 | 0
388 | Story14 | D30 | 50 MPa RC Column (50 cm x 50 cm) | Column | 50MPa | Concrete Rectangular | 500 | 500 | 2500 | 5940.5 | 1.49 | 3633.33 | G300E | 29127756.62 | 228.55 | G300E | 3463311.5 | 27.17
389 | Story14 | D31 | 50 MPa RC Column (50 cm x 50 cm) | Column | 50MPa | Concrete Rectangular | 500 | 500 | 2500 | 5940.5 | 1.49 | 3633.33 | G300E | 59606977 | 467.7 | G300E | 3463311.5 | 27.17
390 | Story14 | D32 | 50 MPa RC Column (50 cm x 50 cm) | Column | 50MPa | Concrete Rectangular | 500 | 500 | 2500 | 5940.5 | 1.49 | 3633.33 | G300E | 16526471 | 129.67 | G300E | 0 | 0
391 | Story14 | D33 | 50 MPa RC Column (50 cm x 50 cm) | Column | 50MPa | Concrete Rectangular | 500 | 500 | 2500 | 5940.5 | 1.49 | 3633.33 | G300E | 16374988.25 | 128.48 | G300E | 0 | 0
392 | Story14 | D34 | 50 MPa RC Column (50 cm x 50 cm) | Column | 50MPa | Concrete Rectangular | 500 | 500 | 2500 | 5940.5 | 1.49 | 3633.33 | G300E | 16527956.12 | 129.68 | G300E | 0 | 0
393 | Story14 | D35 | 50 MPa RC Column (50 cm x 50 cm) | Column | 50MPa | Concrete Rectangular | 500 | 500 | 2500 | 5940.5 | 1.49 | 3633.33 | G300E | 14851250 | 116.53 | G300E | 0 | 0
394 | Story14 | D36 | 50 MPa RC Column (50 cm x 50 cm) | Column | 50MPa | Concrete Rectangular | 500 | 500 | 2500 | 5940.5 | 1.49 | 3633.33 | G300E | 14851250 | 116.53 | G300E | 0 | 0
395 | Story14 | D37 | 50 MPa RC Column (50 cm x 50 cm) | Column | 50MPa | Concrete Rectangular | 500 | 500 | 2500 | 5940.5 | 1.49 | 3633.33 | G300E | 14851250 | 116.53 | G300E | 0 | 0
396 | Story14 | D38 | 50 MPa RC Column (50 cm x 50 cm) | Column | 50MPa | Concrete Rectangular | 500 | 500 | 2500 | 5940.5 | 1.49 | 3633.33 | G300E | 14851250 | 116.53 | G300E | 0 | 0
397 | Story14 | D39 | 50 MPa RC Column (50 cm x 50 cm) | Column | 50MPa | Concrete Rectangular | 500 | 500 | 2500 | 5940.5 | 1.49 | 3633.33 | G300E | 14851250 | 116.53 | G300E | 0 | 0
398 | Story14 | D4 | 50 MPa RC Column (50 cm x 50 cm) | Column | 50MPa | Concrete Rectangular | 500 | 500 | 2500 | 5940.5 | 1.49 | 3633.33 | G300E | 14851250 | 116.53 | G300E | 0 | 0
399 | Story14 | D40 | 50 MPa RC Column (50 cm x 50 cm) | Column | 50MPa | Concrete Rectangular | 500 | 500 | 2500 | 5940.5 | 1.49 | 3633.33 | G300E | 14851250 | 116.53 | G300E | 0 | 0
400 | Story14 | D41 | 50 MPa RC Column (50 cm x 50 cm) | Column | 50MPa | Concrete Rectangular | 500 | 500 | 2500 | 5940.5 | 1.49 | 3633.33 | G300E | 14851250 | 116.53 | G300E | 0 | 0
401 | Story14 | D42 | 50 MPa RC Column (50 cm x 50 cm) | Column | 50MPa | Concrete Rectangular | 500 | 500 | 2500 | 5940.5 | 1.49 | 3633.33 | G300E | 14851250 | 116.53 | G300E | 0 | 0
402 | Story14 | D43 | 50 MPa RC Column (50 cm x 50 cm) | Column | 50MPa | Concrete Rectangular | 500 | 500 | 2500 | 5940.5 | 1.49 | 3633.33 | G300E | 14851250 | 116.53 | G300E | 0 | 0
403 | Story14 | D44 | 50 MPa RC Column (50 cm x 50 cm) | Column | 50MPa | Concrete Rectangular | 500 | 500 | 2500 | 5940.5 | 1.49 | 3633.33 | G300E | 14851250 | 116.53 | G300E | 0 | 0
404 | Story14 | D45 | 50 MPa RC Column (50 cm x 50 cm) | Column | 50MPa | Concrete Rectangular | 500 | 500 | 2500 | 5940.5 | 1.49 | 3633.33 | G300E | 14851250 | 116.53 | G300E | 0 | 0
405 | Story14 | D46 | 50 MPa RC Column (50 cm x 50 cm) | Column | 50MPa | Concrete Rectangular | 500 | 500 | 2500 | 5940.5 | 1.49 | 3633.33 | G300E | 14851250 | 116.53 | G300E | 0 | 0
406 | Story14 | D47 | 50 MPa RC Column (50 cm x 50 cm) | Column | 50MPa | Concrete Rectangular | 500 | 500 | 2500 | 5940.5 | 1.49 | 3633.33 | G300E | 14851250 | 116.53 | G300E | 0 | 0
407 | Story14 | D48 | 50 MPa RC Column (50 cm x 50 cm) | Column | 50MPa | Concrete Rectangular | 500 | 500 | 2500 | 5940.5 | 1.49 | 3633.33 | G300E | 14851250 | 116.53 | G300E | 0 | 0
408 | Story14 | D49 | 50 MPa RC Column (50 cm x 50 cm) | Column | 50MPa | Concrete Rectangular | 500 | 500 | 2500 | 5940.5 | 1.49 | 3633.33 | G300E | 14851250 | 116.53 | G300E | 0 | 0
409 | Story14 | D5 | 50 MPa RC Column (50 cm x 50 cm) | Column | 50MPa | Concrete Rectangular | 500 | 500 | 2500 | 5940.5 | 1.49 | 3633.33 | G300E | 14851250 | 116.53 | G300E | 0 | 0
410 | Story14 | D50 | 50 MPa RC Column (50 cm x 50 cm) | Column | 50MPa | Concrete Rectangular | 500 | 500 | 2500 | 5940.5 | 1.49 | 3633.33 | G300E | 14851250 | 116.53 | G300E | 0 | 0
411 | Story14 | D51 | 50 MPa RC Column (50 cm x 50 cm) | Column | 50MPa | Concrete Rectangular | 500 | 500 | 2500 | 5940.5 | 1.49 | 3633.33 | G300E | 14851250 | 116.53 | G300E | 0 | 0
412 | Story14 | D52 | 50 MPa RC Column (50 cm x 50 cm) | Column | 50MPa | Concrete Rectangular | 500 | 500 | 2500 | 5940.5 | 1.49 | 3633.33 | G300E | 14851250 | 116.53 | G300E | 0 | 0
413 | Story14 | D53 | 50 MPa RC Column (50 cm x 50 cm) | Column | 50MPa | Concrete Rectangular | 500 | 500 | 2500 | 5940.5 | 1.49 | 3633.33 | G300E | 14851250 | 116.53 | G300E | 0 | 0
414 | Story14 | D54 | 50 MPa RC Column (50 cm x 50 cm) | Column | 50MPa | Concrete Rectangular | 500 | 500 | 2500 | 5940.5 | 1.49 | 3633.33 | G300E | 14851250 | 116.53 | G300E | 0 | 0
415 | Story14 | D55 | 50 MPa RC Column (50 cm x 50 cm) | Column | 50MPa | Concrete Rectangular | 500 | 500 | 2500 | 5940.5 | 1.49 | 3633.33 | G300E | 14851250 | 116.53 | G300E | 0 | 0
416 | Story14 | D56 | 50 MPa RC Column (50 cm x 50 cm) | Column | 50MPa | Concrete Rectangular | 500 | 500 | 2500 | 5940.5 | 1.49 | 3633.33 | G300E | 14851250 | 116.53 | G300E | 0 | 0
417 | Story14 | D57 | 50 MPa RC Column (50 cm x 50 cm) | Column | 50MPa | Concrete Rectangular | 500 | 500 | 2500 | 5940.5 | 1.49 | 3633.33 | G300E | 14851250 | 116.53 | G300E | 0 | 0
418 | Story14 | D58 | 50 MPa RC Column (50 cm x 50 cm) | Column | 50MPa | Concrete Rectangular | 500 | 500 | 2500 | 5940.5 | 1.49 | 3633.33 | G300E | 14851250 | 116.53 | G300E | 0 | 0
419 | Story14 | D59 | 50 MPa RC Column (50 cm x 50 cm) | Column | 50MPa | Concrete Rectangular | 500 | 500 | 2500 | 5940.5 | 1.49 | 3633.33 | G300E | 14851250 | 116.53 | G300E | 0 | 0
420 | Story14 | D6 | 50 MPa RC Column (50 cm x 50 cm) | Column | 50MPa | Concrete Rectangular | 500 | 500 | 2500 | 5940.5 | 1.49 | 3633.33 | G300E | 14851250 | 116.53 | G300E | 0 | 0
421 | Story14 | D60 | 50 MPa RC Column (50 cm x 50 cm) | Column | 50MPa | Concrete Rectangular | 500 | 500 | 2500 | 5940.5 | 1.49 | 3633.33 | G300E | 14851250 | 116.53 | G300E | 0 | 0
422 | Story14 | D61 | 50 MPa RC Column (50 cm x 50 cm) | Column | 50MPa | Concrete Rectangular | 500 | 500 | 2500 | 5940.5 | 1.49 | 3633.33 | G300E | 14851250 | 116.53 | G300E | 0 | 0
423 | Story14 | D62 | 50 MPa RC Column (50 cm x 50 cm) | Column | 50MPa | Concrete Rectangular | 500 | 500 | 2500 | 5940.5 | 1.49 | 3633.33 | G300E | 14851250 | 116.53 | G300E | 0 | 0
424 | Story14 | D63 | 50 MPa RC Column (50 cm x 50 cm) | Column | 50MPa | Concrete Rectangular | 500 | 500 | 2500 | 5940.5 | 1.49 | 3633.33 | G300E | 14851250 | 116.53 | G300E | 0 | 0
425 | Story14 | D64 | 50 MPa RC Column (50 cm x 50 cm) | Column | 50MPa | Concrete Rectangular | 500 | 500 | 2500 | 5940.5 | 1.49 | 3633.33 | G300E | 14851250 | 116.53 | G300E | 0 | 0
426 | Story14 | D65 | 50 MPa RC Column (50 cm x 50 cm) | Column | 50MPa | Concrete Rectangular | 500 | 500 | 2500 | 5940.5 | 1.49 | 3633.33 | G300E | 14851250 | 116.53 | G300E | 0 | 0
427 | Story14 | D66 | 50 MPa RC Column (50 cm x 50 cm) | Column | 50MPa | Concrete Rectangular | 500 | 500 | 2500 | 5940.5 | 1.49 | 3633.33 | G300E | 14851250 | 116.53 | G300E | 0 | 0
428 | Story14 | D67 | 50 MPa RC Column (50 cm x 50 cm) | Column | 50MPa | Concrete Rectangular | 500 | 500 | 2500 | 5940.5 | 1.49 | 3633.33 | G300E | 14851250 | 116.53 | G300E | 0 | 0
429 | Story14 | D68 | 50 MPa RC Column (50 cm x 50 cm) | Column | 50MPa | Concrete Rectangular | 500 | 500 | 2500 | 5940.5 | 1.49 | 3633.33 | G300E | 14851250 | 116.53 | G300E | 0 | 0
430 | Story14 | D69 | 50 MPa RC Column (50 cm x 50 cm) | Column | 50MPa | Concrete Rectangular | 500 | 500 | 2500 | 5940.5 | 1.49 | 3633.33 | G300E | 16496768.5 | 129.44 | G300E | 0 | 0
431 | Story14 | D7 | 50 MPa RC Column (50 cm x 50 cm) | Column | 50MPa | Concrete Rectangular | 500 | 500 | 2500 | 5940.5 | 1.49 | 3633.33 | G300E | 14851250 | 116.53 | G300E | 0 | 0
432 | Story14 | D70 | 50 MPa RC Column (50 cm x 50 cm) | Column | 50MPa | Concrete Rectangular | 500 | 500 | 2500 | 5940.5 | 1.49 | 3633.33 | G300E | 16372018 | 128.46 | G300E | 0 | 0
433 | Story14 | D71 | 50 MPa RC Column (50 cm x 50 cm) | Column | 50MPa | Concrete Rectangular | 500 | 500 | 2500 | 5940.5 | 1.49 | 3633.33 | G300E | 14851250 | 116.53 | G300E | 0 | 0
434 | Story14 | D72 | 50 MPa RC Column (50 cm x 50 cm) | Column | 50MPa | Concrete Rectangular | 500 | 500 | 2500 | 5940.5 | 1.49 | 3633.33 | G300E | 14851250 | 116.53 | G300E | 0 | 0
435 | Story14 | D73 | 50 MPa RC Column (50 cm x 50 cm) | Column | 50MPa | Concrete Rectangular | 500 | 500 | 2500 | 5940.5 | 1.49 | 3633.33 | G300E | 14851250 | 116.53 | G300E | 0 | 0
436 | Story14 | D74 | 50 MPa RC Column (50 cm x 50 cm) | Column | 50MPa | Concrete Rectangular | 500 | 500 | 2500 | 5940.5 | 1.49 | 3633.33 | G300E | 14851250 | 116.53 | G300E | 0 | 0
437 | Story14 | D75 | 50 MPa RC Column (50 cm x 50 cm) | Column | 50MPa | Concrete Rectangular | 500 | 500 | 2500 | 5940.5 | 1.49 | 3633.33 | G300E | 16251722.88 | 127.52 | G300E | 0 | 0
438 | Story14 | D76 | 50 MPa RC Column (50 cm x 50 cm) | Column | 50MPa | Concrete Rectangular | 500 | 500 | 2500 | 5940.5 | 1.49 | 3633.33 | G300E | 59253517.25 | 464.93 | G300E | 3463311.5 | 27.17
439 | Story14 | D77 | 50 MPa RC Column (50 cm x 50 cm) | Column | 50MPa | Concrete Rectangular | 500 | 500 | 2500 | 5940.5 | 1.49 | 3633.33 | G300E | 28833701.88 | 226.24 | G300E | 3463311.5 | 27.17
440 | Story14 | D78 | 50 MPa RC Column (50 cm x 50 cm) | Column | 50MPa | Concrete Rectangular | 500 | 500 | 2500 | 5940.5 | 1.49 | 3633.33 | G300E | 14851250 | 116.53 | G300E | 0 | 0
441 | Story14 | D79 | 50 MPa RC Column (50 cm x 50 cm) | Column | 50MPa | Concrete Rectangular | 500 | 500 | 2500 | 5940.5 | 1.49 | 3633.33 | G300E | 14851250 | 116.53 | G300E | 0 | 0
442 | Story14 | D8 | 50 MPa RC Column (50 cm x 50 cm) | Column | 50MPa | Concrete Rectangular | 500 | 500 | 2500 | 5940.5 | 1.49 | 3633.33 | G300E | 14851250 | 116.53 | G300E | 0 | 0
443 | Story14 | D80 | 50 MPa RC Column (50 cm x 50 cm) | Column | 50MPa | Concrete Rectangular | 500 | 500 | 2500 | 5940.5 | 1.49 | 3633.33 | G300E | 14851250 | 116.53 | G300E | 0 | 0
444 | Story14 | D81 | 50 MPa RC Column (50 cm x 50 cm) | Column | 50MPa | Concrete Rectangular | 500 | 500 | 2500 | 5940.5 | 1.49 | 3633.33 | G300E | 14851250 | 116.53 | G300E | 0 | 0
445 | Story14 | D82 | 50 MPa RC Column (50 cm x 50 cm) | Column | 50MPa | Concrete Rectangular | 500 | 500 | 2500 | 5940.5 | 1.49 | 3633.33 | G300E | 14851250 | 116.53 | G300E | 0 | 0
446 | Story14 | D83 | 50 MPa RC Column (50 cm x 50 cm) | Column | 50MPa | Concrete Rectangular | 500 | 500 | 2500 | 5940.5 | 1.49 | 3633.33 | G300E | 16527956.12 | 129.68 | G300E | 0 | 0
447 | Story14 | D84 | 50 MPa RC Column (50 cm x 50 cm) | Column | 50MPa | Concrete Rectangular | 500 | 500 | 2500 | 5940.5 | 1.49 | 3633.33 | G300E | 59611432.38 | 467.73 | G300E | 3463311.5 | 27.17
448 | Story14 | D85 | 50 MPa RC Column (50 cm x 50 cm) | Column | 50MPa | Concrete Rectangular | 500 | 500 | 2500 | 5940.5 | 1.49 | 3633.33 | G300E | 59281734.62 | 465.15 | G300E | 3463311.5 | 27.17
449 | Story14 | D86 | 50 MPa RC Column (50 cm x 50 cm) | Column | 50MPa | Concrete Rectangular | 500 | 500 | 2500 | 5940.5 | 1.49 | 3633.33 | G300E | 59606977 | 467.7 | G300E | 3463311.5 | 27.17
450 | Story14 | D87 | 50 MPa RC Column (50 cm x 50 cm) | Column | 50MPa | Concrete Rectangular | 500 | 500 | 2500 | 5940.5 | 1.49 | 3633.33 | G300E | 29123301.25 | 228.51 | G300E | 3463311.5 | 27.17
451 | Story14 | D88 | 50 MPa RC Column (50 cm x 50 cm) | Column | 50MPa | Concrete Rectangular | 500 | 500 | 2500 | 5940.5 | 1.49 | 3633.33 | G300E | 14851250 | 116.53 | G300E | 0 | 0
452 | Story14 | D89 | 50 MPa RC Column (50 cm x 50 cm) | Column | 50MPa | Concrete Rectangular | 500 | 500 | 2500 | 5940.5 | 1.49 | 3633.33 | G300E | 14851250 | 116.53 | G300E | 0 | 0
453 | Story14 | D9 | 50 MPa RC Column (50 cm x 50 cm) | Column | 50MPa | Concrete Rectangular | 500 | 500 | 2500 | 5940.5 | 1.49 | 3633.33 | G300E | 14851250 | 116.53 | G300E | 0 | 0
454 | Story14 | D90 | 50 MPa RC Column (50 cm x 50 cm) | Column | 50MPa | Concrete Rectangular | 500 | 500 | 2500 | 5940.5 | 1.49 | 3633.33 | G300E | 14851250 | 116.53 | G300E | 0 | 0
455 | Story14 | D91 | 50 MPa RC Column (50 cm x 50 cm) | Column | 50MPa | Concrete Rectangular | 500 | 500 | 2500 | 5940.5 | 1.49 | 3633.33 | G300E | 29133697.12 | 228.59 | G300E | 3463311.5 | 27.17
456 | Story14 | D92 | 50 MPa RC Column (50 cm x 50 cm) | Column | 50MPa | Concrete Rectangular | 500 | 500 | 2500 | 5940.5 | 1.49 | 3633.33 | G300E | 28823306 | 226.16 | G300E | 3463311.5 | 27.17
457 | Story14 | D93 | 50 MPa RC Column (50 cm x 50 cm) | Column | 50MPa | Concrete Rectangular | 500 | 500 | 2500 | 5940.5 | 1.49 | 3633.33 | G300E | 14851250 | 116.53 | G300E | 0 | 0
458 | Story14 | D94 | 50 MPa RC Column (50 cm x 50 cm) | Column | 50MPa | Concrete Rectangular | 500 | 500 | 2500 | 5940.5 | 1.49 | 3633.33 | G300E | 14851250 | 116.53 | G300E | 0 | 0
459 | Story14 | D95 | 50 MPa RC Column (50 cm x 50 cm) | Column | 50MPa | Concrete Rectangular | 500 | 500 | 2500 | 5940.5 | 1.49 | 3633.33 | G300E | 14851250 | 116.53 | G300E | 0 | 0
460 | Story14 | D96 | 50 MPa RC Column (50 cm x 50 cm) | Column | 50MPa | Concrete Rectangular | 500 | 500 | 2500 | 5940.5 | 1.49 | 3633.33 | G300E | 14851250 | 116.53 | G300E | 0 | 0
461 | Story14 | D97 | 50 MPa RC Column (50 cm x 50 cm) | Column | 50MPa | Concrete Rectangular | 500 | 500 | 2500 | 5940.5 | 1.49 | 3633.33 | G300E | 14851250 | 116.53 | G300E | 0 | 0
462 | Story14 | D98 | 50 MPa RC Column (50 cm x 50 cm) | Column | 50MPa | Concrete Rectangular | 500 | 500 | 2500 | 5940.5 | 1.49 | 3633.33 | G300E | 14851250 | 116.53 | G300E | 0 | 0
463 | Story14 | D99 | 50 MPa RC Column (50 cm x 50 cm) | Column | 50MPa | Concrete Rectangular | 500 | 500 | 2500 | 5940.5 | 1.49 | 3633.33 | G300E | 14851250 | 116.53 | G300E | 0 | 0
464 | Story15 | C1 | 50 MPa RC Column (47.5 cm x 47.5 cm) | Column | 50MPa | Concrete Rectangular | 475 | 475 | 2256.3 | 3250 | 0.73 | 1793.96 | G300E | 10382666.67 | 81.47 | G300E | 0 | 0
465 | Story15 | C10 | 50 MPa RC Column (47.5 cm x 47.5 cm) | Column | 50MPa | Concrete Rectangular | 475 | 475 | 2256.3 | 3225 | 0.73 | 1780.16 | G300E | 51713950 | 405.77 | G300E | 0 | 0
466 | Story15 | C11 | 50 MPa RC Column (47.5 cm x 47.5 cm) | Column | 50MPa | Concrete Rectangular | 475 | 475 | 2256.3 | 3225 | 0.73 | 1780.16 | G300E | 50073500 | 392.9 | G300E | 0 | 0
467 | Story15 | C12 | 50 MPa RC Column (47.5 cm x 47.5 cm) | Column | 50MPa | Concrete Rectangular | 475 | 475 | 2256.3 | 3225 | 0.73 | 1780.16 | G300E | 34007625 | 266.84 | G300E | 0 | 0
468 | Story15 | C13 | 50 MPa RC Column (47.5 cm x 47.5 cm) | Column | 50MPa | Concrete Rectangular | 475 | 475 | 2256.3 | 3225 | 0.73 | 1780.16 | G300E | 34029125 | 267.01 | G300E | 0 | 0
469 | Story15 | C14 | 50 MPa RC Column (47.5 cm x 47.5 cm) | Column | 50MPa | Concrete Rectangular | 475 | 475 | 2256.3 | 3225 | 0.73 | 1780.16 | G300E | 50146600 | 393.47 | G300E | 0 | 0
470 | Story15 | C15 | 50 MPa RC Column (47.5 cm x 47.5 cm) | Column | 50MPa | Concrete Rectangular | 475 | 475 | 2256.3 | 3225 | 0.73 | 1780.16 | G300E | 51447350 | 403.67 | G300E | 0 | 0
471 | Story15 | C16 | 50 MPa RC Column (47.5 cm x 47.5 cm) | Column | 50MPa | Concrete Rectangular | 475 | 475 | 2256.3 | 3225 | 0.73 | 1780.16 | G300E | 21590300 | 169.41 | G300E | 0 | 0
472 | Story15 | C17 | 50 MPa RC Column (47.5 cm x 47.5 cm) | Column | 50MPa | Concrete Rectangular | 475 | 475 | 2256.3 | 3225 | 0.73 | 1780.16 | G300E | 21124825 | 165.75 | G300E | 0 | 0
473 | Story15 | C18 | 50 MPa RC Column (47.5 cm x 47.5 cm) | Column | 50MPa | Concrete Rectangular | 475 | 475 | 2256.3 | 3225 | 0.73 | 1780.16 | G300E | 50075650 | 392.91 | G300E | 0 | 0
474 | Story15 | C19 | 50 MPa RC Column (47.5 cm x 47.5 cm) | Column | 50MPa | Concrete Rectangular | 475 | 475 | 2256.3 | 3225 | 0.73 | 1780.16 | G300E | 48095500 | 377.38 | G300E | 0 | 0
475 | Story15 | C2 | 50 MPa RC Column (47.5 cm x 47.5 cm) | Column | 50MPa | Concrete Rectangular | 475 | 475 | 2256.3 | 3225 | 0.73 | 1780.16 | G300E | 21523650 | 168.88 | G300E | 0 | 0
476 | Story15 | C20 | 50 MPa RC Column (47.5 cm x 47.5 cm) | Column | 50MPa | Concrete Rectangular | 475 | 475 | 2256.3 | 3225 | 0.73 | 1780.16 | G300E | 33072375 | 259.5 | G300E | 0 | 0
477 | Story15 | C21 | 50 MPa RC Column (47.5 cm x 47.5 cm) | Column | 50MPa | Concrete Rectangular | 475 | 475 | 2256.3 | 3225 | 0.73 | 1780.16 | G300E | 33119675 | 259.87 | G300E | 0 | 0
478 | Story15 | C22 | 50 MPa RC Column (47.5 cm x 47.5 cm) | Column | 50MPa | Concrete Rectangular | 475 | 475 | 2256.3 | 3225 | 0.73 | 1780.16 | G300E | 47807400 | 375.11 | G300E | 0 | 0
479 | Story15 | C23 | 50 MPa RC Column (47.5 cm x 47.5 cm) | Column | 50MPa | Concrete Rectangular | 475 | 475 | 2256.3 | 3225 | 0.73 | 1780.16 | G300E | 50150900 | 393.5 | G300E | 0 | 0
480 | Story15 | C24 | 50 MPa RC Column (47.5 cm x 47.5 cm) | Column | 50MPa | Concrete Rectangular | 475 | 475 | 2256.3 | 3225 | 0.73 | 1780.16 | G300E | 21156000 | 166 | G300E | 0 | 0
481 | Story15 | C25 | 50 MPa RC Column (47.5 cm x 47.5 cm) | Column | 50MPa | Concrete Rectangular | 475 | 475 | 2256.3 | 3225 | 0.73 | 1780.16 | G300E | 19273675 | 151.23 | G300E | 0 | 0
482 | Story15 | C26 | 50 MPa RC Column (47.5 cm x 47.5 cm) | Column | 50MPa | Concrete Rectangular | 475 | 475 | 2256.3 | 3225 | 0.73 | 1780.16 | G300E | 34006550 | 266.83 | G300E | 0 | 0
483 | Story15 | C27 | 50 MPa RC Column (47.5 cm x 47.5 cm) | Column | 50MPa | Concrete Rectangular | 475 | 475 | 2256.3 | 3225 | 0.73 | 1780.16 | G300E | 33075600 | 259.52 | G300E | 0 | 0
484 | Story15 | C3 | 50 MPa RC Column (47.5 cm x 47.5 cm) | Column | 50MPa | Concrete Rectangular | 475 | 475 | 2256.3 | 3225 | 0.73 | 1780.16 | G300E | 21123750 | 165.74 | G300E | 0 | 0
485 | Story15 | C30 | 50 MPa RC Column (47.5 cm x 47.5 cm) | Column | 50MPa | Concrete Rectangular | 475 | 475 | 2256.3 | 3225 | 0.73 | 1780.16 | G300E | 33129350 | 259.95 | G300E | 0 | 0
486 | Story15 | C31 | 50 MPa RC Column (47.5 cm x 47.5 cm) | Column | 50MPa | Concrete Rectangular | 475 | 475 | 2256.3 | 3225 | 0.73 | 1780.16 | G300E | 34038800 | 267.08 | G300E | 0 | 0
487 | Story15 | C32 | 50 MPa RC Column (47.5 cm x 47.5 cm) | Column | 50MPa | Concrete Rectangular | 475 | 475 | 2256.3 | 3225 | 0.73 | 1780.16 | G300E | 19290875 | 151.36 | G300E | 0 | 0
488 | Story15 | C33 | 50 MPa RC Column (47.5 cm x 47.5 cm) | Column | 50MPa | Concrete Rectangular | 475 | 475 | 2256.3 | 3225 | 0.73 | 1780.16 | G300E | 19277975 | 151.26 | G300E | 0 | 0
489 | Story15 | C34 | 50 MPa RC Column (47.5 cm x 47.5 cm) | Column | 50MPa | Concrete Rectangular | 475 | 475 | 2256.3 | 3225 | 0.73 | 1780.16 | G300E | 34029125 | 267.01 | G300E | 0 | 0
490 | Story15 | C35 | 50 MPa RC Column (47.5 cm x 47.5 cm) | Column | 50MPa | Concrete Rectangular | 475 | 475 | 2256.3 | 3225 | 0.73 | 1780.16 | G300E | 33116450 | 259.84 | G300E | 0 | 0
491 | Story15 | C38 | 50 MPa RC Column (47.5 cm x 47.5 cm) | Column | 50MPa | Concrete Rectangular | 475 | 475 | 2256.3 | 3225 | 0.73 | 1780.16 | G300E | 33131500 | 259.96 | G300E | 0 | 0
492 | Story15 | C39 | 50 MPa RC Column (47.5 cm x 47.5 cm) | Column | 50MPa | Concrete Rectangular | 475 | 475 | 2256.3 | 3225 | 0.73 | 1780.16 | G300E | 34039875 | 267.09 | G300E | 0 | 0
493 | Story15 | C4 | 50 MPa RC Column (47.5 cm x 47.5 cm) | Column | 50MPa | Concrete Rectangular | 475 | 475 | 2256.3 | 3225 | 0.73 | 1780.16 | G300E | 19273675 | 151.23 | G300E | 0 | 0
494 | Story15 | C40 | 50 MPa RC Column (47.5 cm x 47.5 cm) | Column | 50MPa | Concrete Rectangular | 475 | 475 | 2256.3 | 3225 | 0.73 | 1780.16 | G300E | 19293025 | 151.38 | G300E | 0 | 0
495 | Story15 | C41 | 50 MPa RC Column (47.5 cm x 47.5 cm) | Column | 50MPa | Concrete Rectangular | 475 | 475 | 2256.3 | 3225 | 0.73 | 1780.16 | G300E | 21146325 | 165.92 | G300E | 0 | 0
496 | Story15 | C42 | 50 MPa RC Column (47.5 cm x 47.5 cm) | Column | 50MPa | Concrete Rectangular | 475 | 475 | 2256.3 | 3225 | 0.73 | 1780.16 | G300E | 50146600 | 393.47 | G300E | 0 | 0
497 | Story15 | C43 | 50 MPa RC Column (47.5 cm x 47.5 cm) | Column | 50MPa | Concrete Rectangular | 475 | 475 | 2256.3 | 3225 | 0.73 | 1780.16 | G300E | 47807400 | 375.11 | G300E | 0 | 0
498 | Story15 | C44 | 50 MPa RC Column (47.5 cm x 47.5 cm) | Column | 50MPa | Concrete Rectangular | 475 | 475 | 2256.3 | 3225 | 0.73 | 1780.16 | G300E | 33129350 | 259.95 | G300E | 0 | 0
499 | Story15 | C45 | 50 MPa RC Column (47.5 cm x 47.5 cm) | Column | 50MPa | Concrete Rectangular | 475 | 475 | 2256.3 | 3225 | 0.73 | 1780.16 | G300E | 33129350 | 259.95 | G300E | 0 | 0
500 | Story15 | C46 | 50 MPa RC Column (47.5 cm x 47.5 cm) | Column | 50MPa | Concrete Rectangular | 475 | 475 | 2256.3 | 3225 | 0.73 | 1780.16 | G300E | 47810625 | 375.14 | G300E | 0 | 0
501 | Story15 | C47 | 50 MPa RC Column (47.5 cm x 47.5 cm) | Column | 50MPa | Concrete Rectangular | 475 | 475 | 2256.3 | 3225 | 0.73 | 1780.16 | G300E | 50154125 | 393.53 | G300E | 0 | 0
502 | Story15 | C48 | 50 MPa RC Column (47.5 cm x 47.5 cm) | Column | 50MPa | Concrete Rectangular | 475 | 475 | 2256.3 | 3225 | 0.73 | 1780.16 | G300E | 21162450 | 166.05 | G300E | 0 | 0
503 | Story15 | C49 | 50 MPa RC Column (47.5 cm x 47.5 cm) | Column | 50MPa | Concrete Rectangular | 475 | 475 | 2256.3 | 3225 | 0.73 | 1780.16 | G300E | 21586000 | 169.37 | G300E | 0 | 0
504 | Story15 | C5 | 50 MPa RC Column (47.5 cm x 47.5 cm) | Column | 50MPa | Concrete Rectangular | 475 | 475 | 2256.3 | 3225 | 0.73 | 1780.16 | G300E | 19277975 | 151.26 | G300E | 0 | 0
505 | Story15 | C50 | 50 MPa RC Column (47.5 cm x 47.5 cm) | Column | 50MPa | Concrete Rectangular | 475 | 475 | 2256.3 | 3225 | 0.73 | 1780.16 | G300E | 51447350 | 403.67 | G300E | 0 | 0
506 | Story15 | C51 | 50 MPa RC Column (47.5 cm x 47.5 cm) | Column | 50MPa | Concrete Rectangular | 475 | 475 | 2256.3 | 3225 | 0.73 | 1780.16 | G300E | 50150900 | 393.5 | G300E | 0 | 0
507 | Story15 | C52 | 50 MPa RC Column (47.5 cm x 47.5 cm) | Column | 50MPa | Concrete Rectangular | 475 | 475 | 2256.3 | 3225 | 0.73 | 1780.16 | G300E | 34038800 | 267.08 | G300E | 0 | 0
508 | Story15 | C53 | 50 MPa RC Column (47.5 cm x 47.5 cm) | Column | 50MPa | Concrete Rectangular | 475 | 475 | 2256.3 | 3225 | 0.73 | 1780.16 | G300E | 34039875 | 267.09 | G300E | 0 | 0
509 | Story15 | C54 | 50 MPa RC Column (47.5 cm x 47.5 cm) | Column | 50MPa | Concrete Rectangular | 475 | 475 | 2256.3 | 3225 | 0.73 | 1780.16 | G300E | 50154125 | 393.53 | G300E | 0 | 0
510 | Story15 | C55 | 50 MPa RC Column (47.5 cm x 47.5 cm) | Column | 50MPa | Concrete Rectangular | 475 | 475 | 2256.3 | 3225 | 0.73 | 1780.16 | G300E | 51453800 | 403.73 | G300E | 0 | 0
511 | Story15 | C56 | 50 MPa RC Column (47.5 cm x 47.5 cm) | Column | 50MPa | Concrete Rectangular | 475 | 475 | 2256.3 | 3225 | 0.73 | 1780.16 | G300E | 21598900 | 169.47 | G300E | 0 | 0
512 | Story15 | C57 | 50 MPa RC Column (47.5 cm x 47.5 cm) | Column | 50MPa | Concrete Rectangular | 475 | 475 | 2256.3 | 3250 | 0.73 | 1793.96 | G300E | 10289500 | 80.74 | G300E | 0 | 0
513 | Story15 | C58 | 50 MPa RC Column (47.5 cm x 47.5 cm) | Column | 50MPa | Concrete Rectangular | 475 | 475 | 2256.3 | 3225 | 0.73 | 1780.16 | G300E | 21590300 | 169.41 | G300E | 0 | 0
514 | Story15 | C59 | 50 MPa RC Column (47.5 cm x 47.5 cm) | Column | 50MPa | Concrete Rectangular | 475 | 475 | 2256.3 | 3225 | 0.73 | 1780.16 | G300E | 21156000 | 166 | G300E | 0 | 0
515 | Story15 | C6 | 50 MPa RC Column (47.5 cm x 47.5 cm) | Column | 50MPa | Concrete Rectangular | 475 | 475 | 2256.3 | 3225 | 0.73 | 1780.16 | G300E | 21146325 | 165.92 | G300E | 0 | 0
516 | Story15 | C60 | 50 MPa RC Column (47.5 cm x 47.5 cm) | Column | 50MPa | Concrete Rectangular | 475 | 475 | 2256.3 | 3225 | 0.73 | 1780.16 | G300E | 19290875 | 151.36 | G300E | 0 | 0
517 | Story15 | C61 | 50 MPa RC Column (47.5 cm x 47.5 cm) | Column | 50MPa | Concrete Rectangular | 475 | 475 | 2256.3 | 3225 | 0.73 | 1780.16 | G300E | 19293025 | 151.38 | G300E | 0 | 0
518 | Story15 | C62 | 50 MPa RC Column (47.5 cm x 47.5 cm) | Column | 50MPa | Concrete Rectangular | 475 | 475 | 2256.3 | 3225 | 0.73 | 1780.16 | G300E | 21162450 | 166.05 | G300E | 0 | 0
519 | Story15 | C63 | 50 MPa RC Column (47.5 cm x 47.5 cm) | Column | 50MPa | Concrete Rectangular | 475 | 475 | 2256.3 | 3225 | 0.73 | 1780.16 | G300E | 21598900 | 169.47 | G300E | 0 | 0
520 | Story15 | C64 | 50 MPa RC Column (47.5 cm x 47.5 cm) | Column | 50MPa | Concrete Rectangular | 475 | 475 | 2256.3 | 3250 | 0.73 | 1793.96 | G300E | 10302500 | 80.84 | G300E | 0 | 0
521 | Story15 | C7 | 50 MPa RC Column (47.5 cm x 47.5 cm) | Column | 50MPa | Concrete Rectangular | 475 | 475 | 2256.3 | 3225 | 0.73 | 1780.16 | G300E | 21586000 | 169.37 | G300E | 0 | 0
522 | Story15 | C8 | 50 MPa RC Column (47.5 cm x 47.5 cm) | Column | 50MPa | Concrete Rectangular | 475 | 475 | 2256.3 | 3250 | 0.73 | 1793.96 | G300E | 10289500 | 80.74 | G300E | 0 | 0
523 | Story15 | C9 | 50 MPa RC Column (47.5 cm x 47.5 cm) | Column | 50MPa | Concrete Rectangular | 475 | 475 | 2256.3 | 3225 | 0.73 | 1780.16 | G300E | 21526875 | 168.91 | G300E | 0 | 0
524 | Story16 | C1 | 50 MPa RC Column (47.5 cm x 47.5 cm) | Column | 50MPa | Concrete Rectangular | 475 | 475 | 2256.3 | 3250 | 0.73 | 1793.96 | G300E | 7983083.33 | 62.64 | G300E | 0 | 0
525 | Story16 | C10 | 50 MPa RC Column (47.5 cm x 47.5 cm) | Column | 50MPa | Concrete Rectangular | 475 | 475 | 2256.3 | 3225 | 0.73 | 1780.16 | G300E | 46271225 | 363.06 | G300E | 0 | 0
526 | Story16 | C11 | 50 MPa RC Column (47.5 cm x 47.5 cm) | Column | 50MPa | Concrete Rectangular | 475 | 475 | 2256.3 | 3225 | 0.73 | 1780.16 | G300E | 44598525 | 349.94 | G300E | 0 | 0
527 | Story16 | C12 | 50 MPa RC Column (47.5 cm x 47.5 cm) | Column | 50MPa | Concrete Rectangular | 475 | 475 | 2256.3 | 3225 | 0.73 | 1780.16 | G300E | 27717800 | 217.48 | G300E | 0 | 0
528 | Story16 | C13 | 50 MPa RC Column (47.5 cm x 47.5 cm) | Column | 50MPa | Concrete Rectangular | 475 | 475 | 2256.3 | 3225 | 0.73 | 1780.16 | G300E | 27735000 | 217.62 | G300E | 0 | 0
529 | Story16 | C14 | 50 MPa RC Column (47.5 cm x 47.5 cm) | Column | 50MPa | Concrete Rectangular | 475 | 475 | 2256.3 | 3225 | 0.73 | 1780.16 | G300E | 44667325 | 350.48 | G300E | 0 | 0
530 | Story16 | C15 | 50 MPa RC Column (47.5 cm x 47.5 cm) | Column | 50MPa | Concrete Rectangular | 475 | 475 | 2256.3 | 3225 | 0.73 | 1780.16 | G300E | 46006775 | 360.99 | G300E | 0 | 0
531 | Story16 | C16 | 50 MPa RC Column (47.5 cm x 47.5 cm) | Column | 50MPa | Concrete Rectangular | 475 | 475 | 2256.3 | 3225 | 0.73 | 1780.16 | G300E | 17622475 | 138.27 | G300E | 0 | 0
532 | Story16 | C17 | 50 MPa RC Column (47.5 cm x 47.5 cm) | Column | 50MPa | Concrete Rectangular | 475 | 475 | 2256.3 | 3225 | 0.73 | 1780.16 | G300E | 17195700 | 134.92 | G300E | 0 | 0
533 | Story16 | C18 | 50 MPa RC Column (47.5 cm x 47.5 cm) | Column | 50MPa | Concrete Rectangular | 475 | 475 | 2256.3 | 3225 | 0.73 | 1780.16 | G300E | 44601750 | 349.96 | G300E | 0 | 0
534 | Story16 | C19 | 50 MPa RC Column (47.5 cm x 47.5 cm) | Column | 50MPa | Concrete Rectangular | 475 | 475 | 2256.3 | 3225 | 0.73 | 1780.16 | G300E | 42764575 | 335.55 | G300E | 0 | 0
535 | Story16 | C2 | 50 MPa RC Column (47.5 cm x 47.5 cm) | Column | 50MPa | Concrete Rectangular | 475 | 475 | 2256.3 | 3225 | 0.73 | 1780.16 | G300E | 17575175 | 137.9 | G300E | 0 | 0
536 | Story16 | C20 | 50 MPa RC Column (47.5 cm x 47.5 cm) | Column | 50MPa | Concrete Rectangular | 475 | 475 | 2256.3 | 3225 | 0.73 | 1780.16 | G300E | 26922300 | 211.24 | G300E | 0 | 0
537 | Story16 | C21 | 50 MPa RC Column (47.5 cm x 47.5 cm) | Column | 50MPa | Concrete Rectangular | 475 | 475 | 2256.3 | 3225 | 0.73 | 1780.16 | G300E | 26954550 | 211.5 | G300E | 0 | 0
538 | Story16 | C22 | 50 MPa RC Column (47.5 cm x 47.5 cm) | Column | 50MPa | Concrete Rectangular | 475 | 475 | 2256.3 | 3225 | 0.73 | 1780.16 | G300E | 42521625 | 333.64 | G300E | 0 | 0
539 | Story16 | C23 | 50 MPa RC Column (47.5 cm x 47.5 cm) | Column | 50MPa | Concrete Rectangular | 475 | 475 | 2256.3 | 3225 | 0.73 | 1780.16 | G300E | 44671625 | 350.51 | G300E | 0 | 0
540 | Story16 | C24 | 50 MPa RC Column (47.5 cm x 47.5 cm) | Column | 50MPa | Concrete Rectangular | 475 | 475 | 2256.3 | 3225 | 0.73 | 1780.16 | G300E | 17226875 | 135.17 | G300E | 0 | 0
541 | Story16 | C25 | 50 MPa RC Column (47.5 cm x 47.5 cm) | Column | 50MPa | Concrete Rectangular | 475 | 475 | 2256.3 | 3225 | 0.73 | 1780.16 | G300E | 15540200 | 121.93 | G300E | 0 | 0
542 | Story16 | C26 | 50 MPa RC Column (47.5 cm x 47.5 cm) | Column | 50MPa | Concrete Rectangular | 475 | 475 | 2256.3 | 3225 | 0.73 | 1780.16 | G300E | 27717800 | 217.48 | G300E | 0 | 0
543 | Story16 | C27 | 50 MPa RC Column (47.5 cm x 47.5 cm) | Column | 50MPa | Concrete Rectangular | 475 | 475 | 2256.3 | 3225 | 0.73 | 1780.16 | G300E | 26924450 | 211.26 | G300E | 0 | 0
544 | Story16 | C3 | 50 MPa RC Column (47.5 cm x 47.5 cm) | Column | 50MPa | Concrete Rectangular | 475 | 475 | 2256.3 | 3225 | 0.73 | 1780.16 | G300E | 17194625 | 134.92 | G300E | 0 | 0
545 | Story16 | C30 | 50 MPa RC Column (47.5 cm x 47.5 cm) | Column | 50MPa | Concrete Rectangular | 475 | 475 | 2256.3 | 3225 | 0.73 | 1780.16 | G300E | 26963150 | 211.56 | G300E | 0 | 0
546 | Story16 | C31 | 50 MPa RC Column (47.5 cm x 47.5 cm) | Column | 50MPa | Concrete Rectangular | 475 | 475 | 2256.3 | 3225 | 0.73 | 1780.16 | G300E | 27745750 | 217.7 | G300E | 0 | 0
547 | Story16 | C32 | 50 MPa RC Column (47.5 cm x 47.5 cm) | Column | 50MPa | Concrete Rectangular | 475 | 475 | 2256.3 | 3225 | 0.73 | 1780.16 | G300E | 15558475 | 122.08 | G300E | 0 | 0
548 | Story16 | C33 | 50 MPa RC Column (47.5 cm x 47.5 cm) | Column | 50MPa | Concrete Rectangular | 475 | 475 | 2256.3 | 3225 | 0.73 | 1780.16 | G300E | 15545575 | 121.98 | G300E | 0 | 0
549 | Story16 | C34 | 50 MPa RC Column (47.5 cm x 47.5 cm) | Column | 50MPa | Concrete Rectangular | 475 | 475 | 2256.3 | 3225 | 0.73 | 1780.16 | G300E | 27735000 | 217.62 | G300E | 0 | 0
550 | Story16 | C35 | 50 MPa RC Column (47.5 cm x 47.5 cm) | Column | 50MPa | Concrete Rectangular | 475 | 475 | 2256.3 | 3225 | 0.73 | 1780.16 | G300E | 26952400 | 211.48 | G300E | 0 | 0
551 | Story16 | C38 | 50 MPa RC Column (47.5 cm x 47.5 cm) | Column | 50MPa | Concrete Rectangular | 475 | 475 | 2256.3 | 3225 | 0.73 | 1780.16 | G300E | 26964225 | 211.57 | G300E | 0 | 0
552 | Story16 | C39 | 50 MPa RC Column (47.5 cm x 47.5 cm) | Column | 50MPa | Concrete Rectangular | 475 | 475 | 2256.3 | 3225 | 0.73 | 1780.16 | G300E | 27746825 | 217.71 | G300E | 0 | 0
553 | Story16 | C4 | 50 MPa RC Column (47.5 cm x 47.5 cm) | Column | 50MPa | Concrete Rectangular | 475 | 475 | 2256.3 | 3225 | 0.73 | 1780.16 | G300E | 15540200 | 121.93 | G300E | 0 | 0
554 | Story16 | C40 | 50 MPa RC Column (47.5 cm x 47.5 cm) | Column | 50MPa | Concrete Rectangular | 475 | 475 | 2256.3 | 3225 | 0.73 | 1780.16 | G300E | 15561700 | 122.1 | G300E | 0 | 0
555 | Story16 | C41 | 50 MPa RC Column (47.5 cm x 47.5 cm) | Column | 50MPa | Concrete Rectangular | 475 | 475 | 2256.3 | 3225 | 0.73 | 1780.16 | G300E | 17218275 | 135.1 | G300E | 0 | 0
556 | Story16 | C42 | 50 MPa RC Column (47.5 cm x 47.5 cm) | Column | 50MPa | Concrete Rectangular | 475 | 475 | 2256.3 | 3225 | 0.73 | 1780.16 | G300E | 44667325 | 350.48 | G300E | 0 | 0
557 | Story16 | C43 | 50 MPa RC Column (47.5 cm x 47.5 cm) | Column | 50MPa | Concrete Rectangular | 475 | 475 | 2256.3 | 3225 | 0.73 | 1780.16 | G300E | 42521625 | 333.64 | G300E | 0 | 0
558 | Story16 | C44 | 50 MPa RC Column (47.5 cm x 47.5 cm) | Column | 50MPa | Concrete Rectangular | 475 | 475 | 2256.3 | 3225 | 0.73 | 1780.16 | G300E | 26963150 | 211.56 | G300E | 0 | 0
559 | Story16 | C45 | 50 MPa RC Column (47.5 cm x 47.5 cm) | Column | 50MPa | Concrete Rectangular | 475 | 475 | 2256.3 | 3225 | 0.73 | 1780.16 | G300E | 26964225 | 211.57 | G300E | 0 | 0
560 | Story16 | C46 | 50 MPa RC Column (47.5 cm x 47.5 cm) | Column | 50MPa | Concrete Rectangular | 475 | 475 | 2256.3 | 3225 | 0.73 | 1780.16 | G300E | 42524850 | 333.67 | G300E | 0 | 0
561 | Story16 | C47 | 50 MPa RC Column (47.5 cm x 47.5 cm) | Column | 50MPa | Concrete Rectangular | 475 | 475 | 2256.3 | 3225 | 0.73 | 1780.16 | G300E | 44675925 | 350.54 | G300E | 0 | 0
562 | Story16 | C48 | 50 MPa RC Column (47.5 cm x 47.5 cm) | Column | 50MPa | Concrete Rectangular | 475 | 475 | 2256.3 | 3225 | 0.73 | 1780.16 | G300E | 17231175 | 135.2 | G300E | 0 | 0
563 | Story16 | C49 | 50 MPa RC Column (47.5 cm x 47.5 cm) | Column | 50MPa | Concrete Rectangular | 475 | 475 | 2256.3 | 3225 | 0.73 | 1780.16 | G300E | 17619250 | 138.25 | G300E | 0 | 0
564 | Story16 | C5 | 50 MPa RC Column (47.5 cm x 47.5 cm) | Column | 50MPa | Concrete Rectangular | 475 | 475 | 2256.3 | 3225 | 0.73 | 1780.16 | G300E | 15545575 | 121.98 | G300E | 0 | 0
565 | Story16 | C50 | 50 MPa RC Column (47.5 cm x 47.5 cm) | Column | 50MPa | Concrete Rectangular | 475 | 475 | 2256.3 | 3225 | 0.73 | 1780.16 | G300E | 46006775 | 360.99 | G300E | 0 | 0
566 | Story16 | C51 | 50 MPa RC Column (47.5 cm x 47.5 cm) | Column | 50MPa | Concrete Rectangular | 475 | 475 | 2256.3 | 3225 | 0.73 | 1780.16 | G300E | 44671625 | 350.51 | G300E | 0 | 0
567 | Story16 | C52 | 50 MPa RC Column (47.5 cm x 47.5 cm) | Column | 50MPa | Concrete Rectangular | 475 | 475 | 2256.3 | 3225 | 0.73 | 1780.16 | G300E | 27745750 | 217.7 | G300E | 0 | 0
568 | Story16 | C53 | 50 MPa RC Column (47.5 cm x 47.5 cm) | Column | 50MPa | Concrete Rectangular | 475 | 475 | 2256.3 | 3225 | 0.73 | 1780.16 | G300E | 27746825 | 217.71 | G300E | 0 | 0
569 | Story16 | C54 | 50 MPa RC Column (47.5 cm x 47.5 cm) | Column | 50MPa | Concrete Rectangular | 475 | 475 | 2256.3 | 3225 | 0.73 | 1780.16 | G300E | 44674850 | 350.54 | G300E | 0 | 0
570 | Story16 | C55 | 50 MPa RC Column (47.5 cm x 47.5 cm) | Column | 50MPa | Concrete Rectangular | 475 | 475 | 2256.3 | 3225 | 0.73 | 1780.16 | G300E | 46013225 | 361.04 | G300E | 0 | 0
571 | Story16 | C56 | 50 MPa RC Column (47.5 cm x 47.5 cm) | Column | 50MPa | Concrete Rectangular | 475 | 475 | 2256.3 | 3225 | 0.73 | 1780.16 | G300E | 17632150 | 138.35 | G300E | 0 | 0
572 | Story16 | C57 | 50 MPa RC Column (47.5 cm x 47.5 cm) | Column | 50MPa | Concrete Rectangular | 475 | 475 | 2256.3 | 3250 | 0.73 | 1793.96 | G300E | 7907250 | 62.04 | G300E | 0 | 0
573 | Story16 | C58 | 50 MPa RC Column (47.5 cm x 47.5 cm) | Column | 50MPa | Concrete Rectangular | 475 | 475 | 2256.3 | 3225 | 0.73 | 1780.16 | G300E | 17622475 | 138.27 | G300E | 0 | 0
574 | Story16 | C59 | 50 MPa RC Column (47.5 cm x 47.5 cm) | Column | 50MPa | Concrete Rectangular | 475 | 475 | 2256.3 | 3225 | 0.73 | 1780.16 | G300E | 17226875 | 135.17 | G300E | 0 | 0
575 | Story16 | C6 | 50 MPa RC Column (47.5 cm x 47.5 cm) | Column | 50MPa | Concrete Rectangular | 475 | 475 | 2256.3 | 3225 | 0.73 | 1780.16 | G300E | 17218275 | 135.1 | G300E | 0 | 0
576 | Story16 | C60 | 50 MPa RC Column (47.5 cm x 47.5 cm) | Column | 50MPa | Concrete Rectangular | 475 | 475 | 2256.3 | 3225 | 0.73 | 1780.16 | G300E | 15558475 | 122.08 | G300E | 0 | 0
577 | Story16 | C61 | 50 MPa RC Column (47.5 cm x 47.5 cm) | Column | 50MPa | Concrete Rectangular | 475 | 475 | 2256.3 | 3225 | 0.73 | 1780.16 | G300E | 15561700 | 122.1 | G300E | 0 | 0
578 | Story16 | C62 | 50 MPa RC Column (47.5 cm x 47.5 cm) | Column | 50MPa | Concrete Rectangular | 475 | 475 | 2256.3 | 3225 | 0.73 | 1780.16 | G300E | 17231175 | 135.2 | G300E | 0 | 0
579 | Story16 | C63 | 50 MPa RC Column (47.5 cm x 47.5 cm) | Column | 50MPa | Concrete Rectangular | 475 | 475 | 2256.3 | 3225 | 0.73 | 1780.16 | G300E | 17632150 | 138.35 | G300E | 0 | 0
580 | Story16 | C64 | 50 MPa RC Column (47.5 cm x 47.5 cm) | Column | 50MPa | Concrete Rectangular | 475 | 475 | 2256.3 | 3250 | 0.73 | 1793.96 | G300E | 7921333.33 | 62.15 | G300E | 0 | 0
581 | Story16 | C7 | 50 MPa RC Column (47.5 cm x 47.5 cm) | Column | 50MPa | Concrete Rectangular | 475 | 475 | 2256.3 | 3225 | 0.73 | 1780.16 | G300E | 17619250 | 138.25 | G300E | 0 | 0
582 | Story16 | C8 | 50 MPa RC Column (47.5 cm x 47.5 cm) | Column | 50MPa | Concrete Rectangular | 475 | 475 | 2256.3 | 3250 | 0.73 | 1793.96 | G300E | 7907250 | 62.04 | G300E | 0 | 0
583 | Story16 | C9 | 50 MPa RC Column (47.5 cm x 47.5 cm) | Column | 50MPa | Concrete Rectangular | 475 | 475 | 2256.3 | 3225 | 0.73 | 1780.16 | G300E | 17576250 | 137.91 | G300E | 0 | 0
584 | Story17 | C1 | 50 MPa RC Column (47.5 cm x 47.5 cm) | Column | 50MPa | Concrete Rectangular | 475 | 475 | 2256.3 | 3250 | 0.73 | 1793.96 | G300E | 7332000 | 57.53 | G300E | 0 | 0
585 | Story17 | C10 | 50 MPa RC Column (47.5 cm x 47.5 cm) | Column | 50MPa | Concrete Rectangular | 475 | 475 | 2256.3 | 3200 | 0.72 | 1766.36 | G300E | 40701866.67 | 319.36 | G300E | 0 | 0
586 | Story17 | C11 | 50 MPa RC Column (47.5 cm x 47.5 cm) | Column | 50MPa | Concrete Rectangular | 475 | 475 | 2256.3 | 3200 | 0.72 | 1766.36 | G300E | 39228800 | 307.8 | G300E | 0 | 0
587 | Story17 | C12 | 50 MPa RC Column (47.5 cm x 47.5 cm) | Column | 50MPa | Concrete Rectangular | 475 | 475 | 2256.3 | 3200 | 0.72 | 1766.36 | G300E | 21036800 | 165.06 | G300E | 0 | 0
588 | Story17 | C13 | 50 MPa RC Column (47.5 cm x 47.5 cm) | Column | 50MPa | Concrete Rectangular | 475 | 475 | 2256.3 | 3200 | 0.72 | 1766.36 | G300E | 21051733.33 | 165.18 | G300E | 0 | 0
589 | Story17 | C14 | 50 MPa RC Column (47.5 cm x 47.5 cm) | Column | 50MPa | Concrete Rectangular | 475 | 475 | 2256.3 | 3200 | 0.72 | 1766.36 | G300E | 39284266.67 | 308.24 | G300E | 0 | 0
590 | Story17 | C15 | 50 MPa RC Column (47.5 cm x 47.5 cm) | Column | 50MPa | Concrete Rectangular | 475 | 475 | 2256.3 | 3200 | 0.72 | 1766.36 | G300E | 40478933.33 | 317.61 | G300E | 0 | 0
591 | Story17 | C16 | 50 MPa RC Column (47.5 cm x 47.5 cm) | Column | 50MPa | Concrete Rectangular | 475 | 475 | 2256.3 | 3200 | 0.72 | 1766.36 | G300E | 13090133.33 | 102.71 | G300E | 0 | 0
592 | Story17 | C17 | 50 MPa RC Column (47.5 cm x 47.5 cm) | Column | 50MPa | Concrete Rectangular | 475 | 475 | 2256.3 | 3200 | 0.72 | 1766.36 | G300E | 12747733.33 | 100.02 | G300E | 0 | 0
593 | Story17 | C18 | 50 MPa RC Column (47.5 cm x 47.5 cm) | Column | 50MPa | Concrete Rectangular | 475 | 475 | 2256.3 | 3200 | 0.72 | 1766.36 | G300E | 39230933.33 | 307.82 | G300E | 0 | 0
594 | Story17 | C19 | 50 MPa RC Column (47.5 cm x 47.5 cm) | Column | 50MPa | Concrete Rectangular | 475 | 475 | 2256.3 | 3200 | 0.72 | 1766.36 | G300E | 37453866.67 | 293.88 | G300E | 0 | 0
595 | Story17 | C2 | 50 MPa RC Column (47.5 cm x 47.5 cm) | Column | 50MPa | Concrete Rectangular | 475 | 475 | 2256.3 | 3200 | 0.72 | 1766.36 | G300E | 13053866.67 | 102.43 | G300E | 0 | 0
596 | Story17 | C20 | 50 MPa RC Column (47.5 cm x 47.5 cm) | Column | 50MPa | Concrete Rectangular | 475 | 475 | 2256.3 | 3200 | 0.72 | 1766.36 | G300E | 20442666.67 | 160.4 | G300E | 0 | 0
597 | Story17 | C21 | 50 MPa RC Column (47.5 cm x 47.5 cm) | Column | 50MPa | Concrete Rectangular | 475 | 475 | 2256.3 | 3200 | 0.72 | 1766.36 | G300E | 20462933.33 | 160.56 | G300E | 0 | 0
598 | Story17 | C22 | 50 MPa RC Column (47.5 cm x 47.5 cm) | Column | 50MPa | Concrete Rectangular | 475 | 475 | 2256.3 | 3200 | 0.72 | 1766.36 | G300E | 37216000 | 292.01 | G300E | 0 | 0
599 | Story17 | C23 | 50 MPa RC Column (47.5 cm x 47.5 cm) | Column | 50MPa | Concrete Rectangular | 475 | 475 | 2256.3 | 3200 | 0.72 | 1766.36 | G300E | 39288533.33 | 308.27 | G300E | 0 | 0
600 | Story17 | C24 | 50 MPa RC Column (47.5 cm x 47.5 cm) | Column | 50MPa | Concrete Rectangular | 475 | 475 | 2256.3 | 3200 | 0.72 | 1766.36 | G300E | 12775466.67 | 100.24 | G300E | 0 | 0
601 | Story17 | C25 | 50 MPa RC Column (47.5 cm x 47.5 cm) | Column | 50MPa | Concrete Rectangular | 475 | 475 | 2256.3 | 3200 | 0.72 | 1766.36 | G300E | 11610666.67 | 91.1 | G300E | 0 | 0
602 | Story17 | C26 | 50 MPa RC Column (47.5 cm x 47.5 cm) | Column | 50MPa | Concrete Rectangular | 475 | 475 | 2256.3 | 3200 | 0.72 | 1766.36 | G300E | 21036800 | 165.06 | G300E | 0 | 0
603 | Story17 | C27 | 50 MPa RC Column (47.5 cm x 47.5 cm) | Column | 50MPa | Concrete Rectangular | 475 | 475 | 2256.3 | 3200 | 0.72 | 1766.36 | G300E | 20442666.67 | 160.4 | G300E | 0 | 0
604 | Story17 | C3 | 50 MPa RC Column (47.5 cm x 47.5 cm) | Column | 50MPa | Concrete Rectangular | 475 | 475 | 2256.3 | 3200 | 0.72 | 1766.36 | G300E | 12745600 | 100.01 | G300E | 0 | 0
605 | Story17 | C30 | 50 MPa RC Column (47.5 cm x 47.5 cm) | Column | 50MPa | Concrete Rectangular | 475 | 475 | 2256.3 | 3200 | 0.72 | 1766.36 | G300E | 20471466.67 | 160.63 | G300E | 0 | 0
606 | Story17 | C31 | 50 MPa RC Column (47.5 cm x 47.5 cm) | Column | 50MPa | Concrete Rectangular | 475 | 475 | 2256.3 | 3200 | 0.72 | 1766.36 | G300E | 21061333.33 | 165.26 | G300E | 0 | 0
607 | Story17 | C32 | 50 MPa RC Column (47.5 cm x 47.5 cm) | Column | 50MPa | Concrete Rectangular | 475 | 475 | 2256.3 | 3200 | 0.72 | 1766.36 | G300E | 11626666.67 | 91.23 | G300E | 0 | 0
608 | Story17 | C33 | 50 MPa RC Column (47.5 cm x 47.5 cm) | Column | 50MPa | Concrete Rectangular | 475 | 475 | 2256.3 | 3200 | 0.72 | 1766.36 | G300E | 11613866.67 | 91.13 | G300E | 0 | 0
609 | Story17 | C34 | 50 MPa RC Column (47.5 cm x 47.5 cm) | Column | 50MPa | Concrete Rectangular | 475 | 475 | 2256.3 | 3200 | 0.72 | 1766.36 | G300E | 21051733.33 | 165.18 | G300E | 0 | 0
610 | Story17 | C35 | 50 MPa RC Column (47.5 cm x 47.5 cm) | Column | 50MPa | Concrete Rectangular | 475 | 475 | 2256.3 | 3200 | 0.72 | 1766.36 | G300E | 20462933.33 | 160.56 | G300E | 0 | 0
611 | Story17 | C38 | 50 MPa RC Column (47.5 cm x 47.5 cm) | Column | 50MPa | Concrete Rectangular | 475 | 475 | 2256.3 | 3200 | 0.72 | 1766.36 | G300E | 20472533.33 | 160.64 | G300E | 0 | 0
612 | Story17 | C39 | 50 MPa RC Column (47.5 cm x 47.5 cm) | Column | 50MPa | Concrete Rectangular | 475 | 475 | 2256.3 | 3200 | 0.72 | 1766.36 | G300E | 21062400 | 165.26 | G300E | 0 | 0
613 | Story17 | C4 | 50 MPa RC Column (47.5 cm x 47.5 cm) | Column | 50MPa | Concrete Rectangular | 475 | 475 | 2256.3 | 3200 | 0.72 | 1766.36 | G300E | 11610666.67 | 91.1 | G300E | 0 | 0
614 | Story17 | C40 | 50 MPa RC Column (47.5 cm x 47.5 cm) | Column | 50MPa | Concrete Rectangular | 475 | 475 | 2256.3 | 3200 | 0.72 | 1766.36 | G300E | 11628800 | 91.24 | G300E | 0 | 0
615 | Story17 | C41 | 50 MPa RC Column (47.5 cm x 47.5 cm) | Column | 50MPa | Concrete Rectangular | 475 | 475 | 2256.3 | 3200 | 0.72 | 1766.36 | G300E | 12765866.67 | 100.17 | G300E | 0 | 0
616 | Story17 | C42 | 50 MPa RC Column (47.5 cm x 47.5 cm) | Column | 50MPa | Concrete Rectangular | 475 | 475 | 2256.3 | 3200 | 0.72 | 1766.36 | G300E | 39284266.67 | 308.24 | G300E | 0 | 0
617 | Story17 | C43 | 50 MPa RC Column (47.5 cm x 47.5 cm) | Column | 50MPa | Concrete Rectangular | 475 | 475 | 2256.3 | 3200 | 0.72 | 1766.36 | G300E | 37216000 | 292.01 | G300E | 0 | 0
618 | Story17 | C44 | 50 MPa RC Column (47.5 cm x 47.5 cm) | Column | 50MPa | Concrete Rectangular | 475 | 475 | 2256.3 | 3200 | 0.72 | 1766.36 | G300E | 20471466.67 | 160.63 | G300E | 0 | 0
619 | Story17 | C45 | 50 MPa RC Column (47.5 cm x 47.5 cm) | Column | 50MPa | Concrete Rectangular | 475 | 475 | 2256.3 | 3200 | 0.72 | 1766.36 | G300E | 20472533.33 | 160.64 | G300E | 0 | 0
620 | Story17 | C46 | 50 MPa RC Column (47.5 cm x 47.5 cm) | Column | 50MPa | Concrete Rectangular | 475 | 475 | 2256.3 | 3200 | 0.72 | 1766.36 | G300E | 37218133.33 | 292.03 | G300E | 0 | 0
621 | Story17 | C47 | 50 MPa RC Column (47.5 cm x 47.5 cm) | Column | 50MPa | Concrete Rectangular | 475 | 475 | 2256.3 | 3200 | 0.72 | 1766.36 | G300E | 39290666.67 | 308.29 | G300E | 0 | 0
622 | Story17 | C48 | 50 MPa RC Column (47.5 cm x 47.5 cm) | Column | 50MPa | Concrete Rectangular | 475 | 475 | 2256.3 | 3200 | 0.72 | 1766.36 | G300E | 12780800 | 100.28 | G300E | 0 | 0
623 | Story17 | C49 | 50 MPa RC Column (47.5 cm x 47.5 cm) | Column | 50MPa | Concrete Rectangular | 475 | 475 | 2256.3 | 3200 | 0.72 | 1766.36 | G300E | 13085866.67 | 102.68 | G300E | 0 | 0
624 | Story17 | C5 | 50 MPa RC Column (47.5 cm x 47.5 cm) | Column | 50MPa | Concrete Rectangular | 475 | 475 | 2256.3 | 3200 | 0.72 | 1766.36 | G300E | 11613866.67 | 91.13 | G300E | 0 | 0
625 | Story17 | C50 | 50 MPa RC Column (47.5 cm x 47.5 cm) | Column | 50MPa | Concrete Rectangular | 475 | 475 | 2256.3 | 3200 | 0.72 | 1766.36 | G300E | 40478933.33 | 317.61 | G300E | 0 | 0
626 | Story17 | C51 | 50 MPa RC Column (47.5 cm x 47.5 cm) | Column | 50MPa | Concrete Rectangular | 475 | 475 | 2256.3 | 3200 | 0.72 | 1766.36 | G300E | 39288533.33 | 308.27 | G300E | 0 | 0
627 | Story17 | C52 | 50 MPa RC Column (47.5 cm x 47.5 cm) | Column | 50MPa | Concrete Rectangular | 475 | 475 | 2256.3 | 3200 | 0.72 | 1766.36 | G300E | 21060266.67 | 165.25 | G300E | 0 | 0
628 | Story17 | C53 | 50 MPa RC Column (47.5 cm x 47.5 cm) | Column | 50MPa | Concrete Rectangular | 475 | 475 | 2256.3 | 3200 | 0.72 | 1766.36 | G300E | 21062400 | 165.26 | G300E | 0 | 0
629 | Story17 | C54 | 50 MPa RC Column (47.5 cm x 47.5 cm) | Column | 50MPa | Concrete Rectangular | 475 | 475 | 2256.3 | 3200 | 0.72 | 1766.36 | G300E | 39290666.67 | 308.29 | G300E | 0 | 0
630 | Story17 | C55 | 50 MPa RC Column (47.5 cm x 47.5 cm) | Column | 50MPa | Concrete Rectangular | 475 | 475 | 2256.3 | 3200 | 0.72 | 1766.36 | G300E | 40485333.33 | 317.66 | G300E | 0 | 0
631 | Story17 | C56 | 50 MPa RC Column (47.5 cm x 47.5 cm) | Column | 50MPa | Concrete Rectangular | 475 | 475 | 2256.3 | 3200 | 0.72 | 1766.36 | G300E | 13099733.33 | 102.79 | G300E | 0 | 0
632 | Story17 | C57 | 50 MPa RC Column (47.5 cm x 47.5 cm) | Column | 50MPa | Concrete Rectangular | 475 | 475 | 2256.3 | 3250 | 0.73 | 1793.96 | G300E | 7332000 | 57.53 | G300E | 0 | 0
633 | Story17 | C58 | 50 MPa RC Column (47.5 cm x 47.5 cm) | Column | 50MPa | Concrete Rectangular | 475 | 475 | 2256.3 | 3200 | 0.72 | 1766.36 | G300E | 13090133.33 | 102.71 | G300E | 0 | 0
634 | Story17 | C59 | 50 MPa RC Column (47.5 cm x 47.5 cm) | Column | 50MPa | Concrete Rectangular | 475 | 475 | 2256.3 | 3200 | 0.72 | 1766.36 | G300E | 12775466.67 | 100.24 | G300E | 0 | 0
635 | Story17 | C6 | 50 MPa RC Column (47.5 cm x 47.5 cm) | Column | 50MPa | Concrete Rectangular | 475 | 475 | 2256.3 | 3200 | 0.72 | 1766.36 | G300E | 12765866.67 | 100.17 | G300E | 0 | 0
636 | Story17 | C60 | 50 MPa RC Column (47.5 cm x 47.5 cm) | Column | 50MPa | Concrete Rectangular | 475 | 475 | 2256.3 | 3200 | 0.72 | 1766.36 | G300E | 11626666.67 | 91.23 | G300E | 0 | 0
637 | Story17 | C61 | 50 MPa RC Column (47.5 cm x 47.5 cm) | Column | 50MPa | Concrete Rectangular | 475 | 475 | 2256.3 | 3200 | 0.72 | 1766.36 | G300E | 11628800 | 91.24 | G300E | 0 | 0
638 | Story17 | C62 | 50 MPa RC Column (47.5 cm x 47.5 cm) | Column | 50MPa | Concrete Rectangular | 475 | 475 | 2256.3 | 3200 | 0.72 | 1766.36 | G300E | 12780800 | 100.28 | G300E | 0 | 0
639 | Story17 | C63 | 50 MPa RC Column (47.5 cm x 47.5 cm) | Column | 50MPa | Concrete Rectangular | 475 | 475 | 2256.3 | 3200 | 0.72 | 1766.36 | G300E | 13099733.33 | 102.79 | G300E | 0 | 0
640 | Story17 | C64 | 50 MPa RC Column (47.5 cm x 47.5 cm) | Column | 50MPa | Concrete Rectangular | 475 | 475 | 2256.3 | 3250 | 0.73 | 1793.96 | G300E | 7332000 | 57.53 | G300E | 0 | 0
641 | Story17 | C7 | 50 MPa RC Column (47.5 cm x 47.5 cm) | Column | 50MPa | Concrete Rectangular | 475 | 475 | 2256.3 | 3200 | 0.72 | 1766.36 | G300E | 13085866.67 | 102.68 | G300E | 0 | 0
642 | Story17 | C8 | 50 MPa RC Column (47.5 cm x 47.5 cm) | Column | 50MPa | Concrete Rectangular | 475 | 475 | 2256.3 | 3250 | 0.73 | 1793.96 | G300E | 7332000 | 57.53 | G300E | 0 | 0
643 | Story17 | C9 | 50 MPa RC Column (47.5 cm x 47.5 cm) | Column | 50MPa | Concrete Rectangular | 475 | 475 | 2256.3 | 3200 | 0.72 | 1766.36 | G300E | 13054933.33 | 102.43 | G300E | 0 | 0
644 | Story18 | C1 | 50 MPa RC Column (47.5 cm x 47.5 cm) | Column | 50MPa | Concrete Rectangular | 475 | 475 | 2256.3 | 3250 | 0.73 | 1793.96 | G300E | 7332000 | 57.53 | G300E | 0 | 0
645 | Story18 | C10 | 50 MPa RC Column (47.5 cm x 47.5 cm) | Column | 50MPa | Concrete Rectangular | 475 | 475 | 2256.3 | 3200 | 0.72 | 1766.36 | G300E | 35656533.33 | 279.77 | G300E | 0 | 0
646 | Story18 | C11 | 50 MPa RC Column (47.5 cm x 47.5 cm) | Column | 50MPa | Concrete Rectangular | 475 | 475 | 2256.3 | 3200 | 0.72 | 1766.36 | G300E | 34112000 | 267.66 | G300E | 0 | 0
647 | Story18 | C12 | 50 MPa RC Column (47.5 cm x 47.5 cm) | Column | 50MPa | Concrete Rectangular | 475 | 475 | 2256.3 | 3200 | 0.72 | 1766.36 | G300E | 14733866.67 | 115.61 | G300E | 0 | 0
648 | Story18 | C13 | 50 MPa RC Column (47.5 cm x 47.5 cm) | Column | 50MPa | Concrete Rectangular | 475 | 475 | 2256.3 | 3200 | 0.72 | 1766.36 | G300E | 14746666.67 | 115.71 | G300E | 0 | 0
649 | Story18 | C14 | 50 MPa RC Column (47.5 cm x 47.5 cm) | Column | 50MPa | Concrete Rectangular | 475 | 475 | 2256.3 | 3200 | 0.72 | 1766.36 | G300E | 34167466.67 | 268.09 | G300E | 0 | 0
650 | Story18 | C15 | 50 MPa RC Column (47.5 cm x 47.5 cm) | Column | 50MPa | Concrete Rectangular | 475 | 475 | 2256.3 | 3200 | 0.72 | 1766.36 | G300E | 35430400 | 278 | G300E | 0 | 0
651 | Story18 | C16 | 50 MPa RC Column (47.5 cm x 47.5 cm) | Column | 50MPa | Concrete Rectangular | 475 | 475 | 2256.3 | 3200 | 0.72 | 1766.36 | G300E | 9046400 | 70.98 | G300E | 0 | 0
652 | Story18 | C17 | 50 MPa RC Column (47.5 cm x 47.5 cm) | Column | 50MPa | Concrete Rectangular | 475 | 475 | 2256.3 | 3200 | 0.72 | 1766.36 | G300E | 8763733.33 | 68.76 | G300E | 0 | 0
653 | Story18 | C18 | 50 MPa RC Column (47.5 cm x 47.5 cm) | Column | 50MPa | Concrete Rectangular | 475 | 475 | 2256.3 | 3200 | 0.72 | 1766.36 | G300E | 34115200 | 267.68 | G300E | 0 | 0
654 | Story18 | C19 | 50 MPa RC Column (47.5 cm x 47.5 cm) | Column | 50MPa | Concrete Rectangular | 475 | 475 | 2256.3 | 3200 | 0.72 | 1766.36 | G300E | 32294400 | 253.39 | G300E | 0 | 0
655 | Story18 | C2 | 50 MPa RC Column (47.5 cm x 47.5 cm) | Column | 50MPa | Concrete Rectangular | 475 | 475 | 2256.3 | 3200 | 0.72 | 1766.36 | G300E | 9020800 | 70.78 | G300E | 0 | 0
656 | Story18 | C20 | 50 MPa RC Column (47.5 cm x 47.5 cm) | Column | 50MPa | Concrete Rectangular | 475 | 475 | 2256.3 | 3200 | 0.72 | 1766.36 | G300E | 14286933.33 | 112.1 | G300E | 0 | 0
657 | Story18 | C21 | 50 MPa RC Column (47.5 cm x 47.5 cm) | Column | 50MPa | Concrete Rectangular | 475 | 475 | 2256.3 | 3200 | 0.72 | 1766.36 | G300E | 14300800 | 112.21 | G300E | 0 | 0
658 | Story18 | C22 | 50 MPa RC Column (47.5 cm x 47.5 cm) | Column | 50MPa | Concrete Rectangular | 475 | 475 | 2256.3 | 3200 | 0.72 | 1766.36 | G300E | 32052266.67 | 251.49 | G300E | 0 | 0
659 | Story18 | C23 | 50 MPa RC Column (47.5 cm x 47.5 cm) | Column | 50MPa | Concrete Rectangular | 475 | 475 | 2256.3 | 3200 | 0.72 | 1766.36 | G300E | 34170666.67 | 268.12 | G300E | 0 | 0
660 | Story18 | C24 | 50 MPa RC Column (47.5 cm x 47.5 cm) | Column | 50MPa | Concrete Rectangular | 475 | 475 | 2256.3 | 3200 | 0.72 | 1766.36 | G300E | 8790400 | 68.97 | G300E | 0 | 0
661 | Story18 | C25 | 50 MPa RC Column (47.5 cm x 47.5 cm) | Column | 50MPa | Concrete Rectangular | 475 | 475 | 2256.3 | 3200 | 0.72 | 1766.36 | G300E | 7898666.67 | 61.98 | G300E | 0 | 0
662 | Story18 | C26 | 50 MPa RC Column (47.5 cm x 47.5 cm) | Column | 50MPa | Concrete Rectangular | 475 | 475 | 2256.3 | 3200 | 0.72 | 1766.36 | G300E | 14733866.67 | 115.61 | G300E | 0 | 0
663 | Story18 | C27 | 50 MPa RC Column (47.5 cm x 47.5 cm) | Column | 50MPa | Concrete Rectangular | 475 | 475 | 2256.3 | 3200 | 0.72 | 1766.36 | G300E | 14286933.33 | 112.1 | G300E | 0 | 0
664 | Story18 | C3 | 50 MPa RC Column (47.5 cm x 47.5 cm) | Column | 50MPa | Concrete Rectangular | 475 | 475 | 2256.3 | 3200 | 0.72 | 1766.36 | G300E | 8762666.67 | 68.76 | G300E | 0 | 0
665 | Story18 | C30 | 50 MPa RC Column (47.5 cm x 47.5 cm) | Column | 50MPa | Concrete Rectangular | 475 | 475 | 2256.3 | 3200 | 0.72 | 1766.36 | G300E | 14309333.33 | 112.28 | G300E | 0 | 0
666 | Story18 | C31 | 50 MPa RC Column (47.5 cm x 47.5 cm) | Column | 50MPa | Concrete Rectangular | 475 | 475 | 2256.3 | 3200 | 0.72 | 1766.36 | G300E | 14756266.67 | 115.78 | G300E | 0 | 0
667 | Story18 | C32 | 50 MPa RC Column (47.5 cm x 47.5 cm) | Column | 50MPa | Concrete Rectangular | 475 | 475 | 2256.3 | 3200 | 0.72 | 1766.36 | G300E | 7916800 | 62.12 | G300E | 0 | 0
668 | Story18 | C33 | 50 MPa RC Column (47.5 cm x 47.5 cm) | Column | 50MPa | Concrete Rectangular | 475 | 475 | 2256.3 | 3200 | 0.72 | 1766.36 | G300E | 7901866.67 | 62 | G300E | 0 | 0
669 | Story18 | C34 | 50 MPa RC Column (47.5 cm x 47.5 cm) | Column | 50MPa | Concrete Rectangular | 475 | 475 | 2256.3 | 3200 | 0.72 | 1766.36 | G300E | 14746666.67 | 115.71 | G300E | 0 | 0
670 | Story18 | C35 | 50 MPa RC Column (47.5 cm x 47.5 cm) | Column | 50MPa | Concrete Rectangular | 475 | 475 | 2256.3 | 3200 | 0.72 | 1766.36 | G300E | 14300800 | 112.21 | G300E | 0 | 0
671 | Story18 | C38 | 50 MPa RC Column (47.5 cm x 47.5 cm) | Column | 50MPa | Concrete Rectangular | 475 | 475 | 2256.3 | 3200 | 0.72 | 1766.36 | G300E | 14310400 | 112.28 | G300E | 0 | 0
672 | Story18 | C39 | 50 MPa RC Column (47.5 cm x 47.5 cm) | Column | 50MPa | Concrete Rectangular | 475 | 475 | 2256.3 | 3200 | 0.72 | 1766.36 | G300E | 14758400 | 115.8 | G300E | 0 | 0
673 | Story18 | C4 | 50 MPa RC Column (47.5 cm x 47.5 cm) | Column | 50MPa | Concrete Rectangular | 475 | 475 | 2256.3 | 3200 | 0.72 | 1766.36 | G300E | 7898666.67 | 61.98 | G300E | 0 | 0
674 | Story18 | C40 | 50 MPa RC Column (47.5 cm x 47.5 cm) | Column | 50MPa | Concrete Rectangular | 475 | 475 | 2256.3 | 3200 | 0.72 | 1766.36 | G300E | 7918933.33 | 62.13 | G300E | 0 | 0
675 | Story18 | C41 | 50 MPa RC Column (47.5 cm x 47.5 cm) | Column | 50MPa | Concrete Rectangular | 475 | 475 | 2256.3 | 3200 | 0.72 | 1766.36 | G300E | 8780800 | 68.9 | G300E | 0 | 0
676 | Story18 | C42 | 50 MPa RC Column (47.5 cm x 47.5 cm) | Column | 50MPa | Concrete Rectangular | 475 | 475 | 2256.3 | 3200 | 0.72 | 1766.36 | G300E | 34167466.67 | 268.09 | G300E | 0 | 0
677 | Story18 | C43 | 50 MPa RC Column (47.5 cm x 47.5 cm) | Column | 50MPa | Concrete Rectangular | 475 | 475 | 2256.3 | 3200 | 0.72 | 1766.36 | G300E | 32053333.33 | 251.5 | G300E | 0 | 0
678 | Story18 | C44 | 50 MPa RC Column (47.5 cm x 47.5 cm) | Column | 50MPa | Concrete Rectangular | 475 | 475 | 2256.3 | 3200 | 0.72 | 1766.36 | G300E | 14309333.33 | 112.28 | G300E | 0 | 0
679 | Story18 | C45 | 50 MPa RC Column (47.5 cm x 47.5 cm) | Column | 50MPa | Concrete Rectangular | 475 | 475 | 2256.3 | 3200 | 0.72 | 1766.36 | G300E | 14310400 | 112.28 | G300E | 0 | 0
680 | Story18 | C46 | 50 MPa RC Column (47.5 cm x 47.5 cm) | Column | 50MPa | Concrete Rectangular | 475 | 475 | 2256.3 | 3200 | 0.72 | 1766.36 | G300E | 32055466.67 | 251.52 | G300E | 0 | 0
681 | Story18 | C47 | 50 MPa RC Column (47.5 cm x 47.5 cm) | Column | 50MPa | Concrete Rectangular | 475 | 475 | 2256.3 | 3200 | 0.72 | 1766.36 | G300E | 34173866.67 | 268.14 | G300E | 0 | 0
682 | Story18 | C48 | 50 MPa RC Column (47.5 cm x 47.5 cm) | Column | 50MPa | Concrete Rectangular | 475 | 475 | 2256.3 | 3200 | 0.72 | 1766.36 | G300E | 8795733.33 | 69.01 | G300E | 0 | 0
683 | Story18 | C49 | 50 MPa RC Column (47.5 cm x 47.5 cm) | Column | 50MPa | Concrete Rectangular | 475 | 475 | 2256.3 | 3200 | 0.72 | 1766.36 | G300E | 9041066.67 | 70.94 | G300E | 0 | 0
684 | Story18 | C5 | 50 MPa RC Column (47.5 cm x 47.5 cm) | Column | 50MPa | Concrete Rectangular | 475 | 475 | 2256.3 | 3200 | 0.72 | 1766.36 | G300E | 7901866.67 | 62 | G300E | 0 | 0
685 | Story18 | C50 | 50 MPa RC Column (47.5 cm x 47.5 cm) | Column | 50MPa | Concrete Rectangular | 475 | 475 | 2256.3 | 3200 | 0.72 | 1766.36 | G300E | 35430400 | 278 | G300E | 0 | 0
686 | Story18 | C51 | 50 MPa RC Column (47.5 cm x 47.5 cm) | Column | 50MPa | Concrete Rectangular | 475 | 475 | 2256.3 | 3200 | 0.72 | 1766.36 | G300E | 34170666.67 | 268.12 | G300E | 0 | 0
687 | Story18 | C52 | 50 MPa RC Column (47.5 cm x 47.5 cm) | Column | 50MPa | Concrete Rectangular | 475 | 475 | 2256.3 | 3200 | 0.72 | 1766.36 | G300E | 14756266.67 | 115.78 | G300E | 0 | 0
688 | Story18 | C53 | 50 MPa RC Column (47.5 cm x 47.5 cm) | Column | 50MPa | Concrete Rectangular | 475 | 475 | 2256.3 | 3200 | 0.72 | 1766.36 | G300E | 14758400 | 115.8 | G300E | 0 | 0
689 | Story18 | C54 | 50 MPa RC Column (47.5 cm x 47.5 cm) | Column | 50MPa | Concrete Rectangular | 475 | 475 | 2256.3 | 3200 | 0.72 | 1766.36 | G300E | 34173866.67 | 268.14 | G300E | 0 | 0
690 | Story18 | C55 | 50 MPa RC Column (47.5 cm x 47.5 cm) | Column | 50MPa | Concrete Rectangular | 475 | 475 | 2256.3 | 3200 | 0.72 | 1766.36 | G300E | 35437866.67 | 278.06 | G300E | 0 | 0
691 | Story18 | C56 | 50 MPa RC Column (47.5 cm x 47.5 cm) | Column | 50MPa | Concrete Rectangular | 475 | 475 | 2256.3 | 3200 | 0.72 | 1766.36 | G300E | 9056000 | 71.06 | G300E | 0 | 0
692 | Story18 | C57 | 50 MPa RC Column (47.5 cm x 47.5 cm) | Column | 50MPa | Concrete Rectangular | 475 | 475 | 2256.3 | 3250 | 0.73 | 1793.96 | G300E | 7332000 | 57.53 | G300E | 0 | 0
693 | Story18 | C58 | 50 MPa RC Column (47.5 cm x 47.5 cm) | Column | 50MPa | Concrete Rectangular | 475 | 475 | 2256.3 | 3200 | 0.72 | 1766.36 | G300E | 9046400 | 70.98 | G300E | 0 | 0
694 | Story18 | C59 | 50 MPa RC Column (47.5 cm x 47.5 cm) | Column | 50MPa | Concrete Rectangular | 475 | 475 | 2256.3 | 3200 | 0.72 | 1766.36 | G300E | 8790400 | 68.97 | G300E | 0 | 0
695 | Story18 | C6 | 50 MPa RC Column (47.5 cm x 47.5 cm) | Column | 50MPa | Concrete Rectangular | 475 | 475 | 2256.3 | 3200 | 0.72 | 1766.36 | G300E | 8780800 | 68.9 | G300E | 0 | 0
696 | Story18 | C60 | 50 MPa RC Column (47.5 cm x 47.5 cm) | Column | 50MPa | Concrete Rectangular | 475 | 475 | 2256.3 | 3200 | 0.72 | 1766.36 | G300E | 7916800 | 62.12 | G300E | 0 | 0
697 | Story18 | C61 | 50 MPa RC Column (47.5 cm x 47.5 cm) | Column | 50MPa | Concrete Rectangular | 475 | 475 | 2256.3 | 3200 | 0.72 | 1766.36 | G300E | 7918933.33 | 62.13 | G300E | 0 | 0
698 | Story18 | C62 | 50 MPa RC Column (47.5 cm x 47.5 cm) | Column | 50MPa | Concrete Rectangular | 475 | 475 | 2256.3 | 3200 | 0.72 | 1766.36 | G300E | 8795733.33 | 69.01 | G300E | 0 | 0
699 | Story18 | C63 | 50 MPa RC Column (47.5 cm x 47.5 cm) | Column | 50MPa | Concrete Rectangular | 475 | 475 | 2256.3 | 3200 | 0.72 | 1766.36 | G300E | 9056000 | 71.06 | G300E | 0 | 0
700 | Story18 | C64 | 50 MPa RC Column (47.5 cm x 47.5 cm) | Column | 50MPa | Concrete Rectangular | 475 | 475 | 2256.3 | 3250 | 0.73 | 1793.96 | G300E | 7332000 | 57.53 | G300E | 0 | 0
701 | Story18 | C7 | 50 MPa RC Column (47.5 cm x 47.5 cm) | Column | 50MPa | Concrete Rectangular | 475 | 475 | 2256.3 | 3200 | 0.72 | 1766.36 | G300E | 9041066.67 | 70.94 | G300E | 0 | 0
702 | Story18 | C8 | 50 MPa RC Column (47.5 cm x 47.5 cm) | Column | 50MPa | Concrete Rectangular | 475 | 475 | 2256.3 | 3250 | 0.73 | 1793.96 | G300E | 7332000 | 57.53 | G300E | 0 | 0
703 | Story18 | C9 | 50 MPa RC Column (47.5 cm x 47.5 cm) | Column | 50MPa | Concrete Rectangular | 475 | 475 | 2256.3 | 3200 | 0.72 | 1766.36 | G300E | 9020800 | 70.78 | G300E | 0 | 0
704 | Story19 | C1 | 50 MPa RC Column (45 cm x 45 cm) | Column | 50MPa | Concrete Rectangular | 450 | 450 | 2025 | 3250 | 0.66 | 1610.09 | G300E | 12955583.33 | 101.65 | G300E | 0 | 0
705 | Story19 | C10 | 50 MPa RC Column (45 cm x 45 cm) | Column | 50MPa | Concrete Rectangular | 450 | 450 | 2025 | 3200 | 0.65 | 1585.32 | G300E | 42878933.33 | 336.44 | G300E | 0 | 0
706 | Story19 | C11 | 50 MPa RC Column (45 cm x 45 cm) | Column | 50MPa | Concrete Rectangular | 450 | 450 | 2025 | 3200 | 0.65 | 1585.32 | G300E | 41340800 | 324.38 | G300E | 0 | 0
707 | Story19 | C12 | 50 MPa RC Column (45 cm x 45 cm) | Column | 50MPa | Concrete Rectangular | 450 | 450 | 2025 | 3200 | 0.65 | 1585.32 | G300E | 20545066.67 | 161.2 | G300E | 0 | 0
708 | Story19 | C13 | 50 MPa RC Column (45 cm x 45 cm) | Column | 50MPa | Concrete Rectangular | 450 | 450 | 2025 | 3200 | 0.65 | 1585.32 | G300E | 20554666.67 | 161.28 | G300E | 0 | 0
709 | Story19 | C14 | 50 MPa RC Column (45 cm x 45 cm) | Column | 50MPa | Concrete Rectangular | 450 | 450 | 2025 | 3200 | 0.65 | 1585.32 | G300E | 41394133.33 | 324.79 | G300E | 0 | 0
710 | Story19 | C15 | 50 MPa RC Column (45 cm x 45 cm) | Column | 50MPa | Concrete Rectangular | 450 | 450 | 2025 | 3200 | 0.65 | 1585.32 | G300E | 42660266.67 | 334.73 | G300E | 0 | 0
711 | Story19 | C16 | 50 MPa RC Column (45 cm x 45 cm) | Column | 50MPa | Concrete Rectangular | 450 | 450 | 2025 | 3200 | 0.65 | 1585.32 | G300E | 17097600 | 134.15 | G300E | 0 | 0
712 | Story19 | C17 | 50 MPa RC Column (45 cm x 45 cm) | Column | 50MPa | Concrete Rectangular | 450 | 450 | 2025 | 3200 | 0.65 | 1585.32 | G300E | 16894933.33 | 132.56 | G300E | 0 | 0
713 | Story19 | C18 | 50 MPa RC Column (45 cm x 45 cm) | Column | 50MPa | Concrete Rectangular | 450 | 450 | 2025 | 3200 | 0.65 | 1585.32 | G300E | 41341866.67 | 324.38 | G300E | 0 | 0
714 | Story19 | C19 | 50 MPa RC Column (45 cm x 45 cm) | Column | 50MPa | Concrete Rectangular | 450 | 450 | 2025 | 3200 | 0.65 | 1585.32 | G300E | 39572266.67 | 310.5 | G300E | 0 | 0
715 | Story19 | C2 | 50 MPa RC Column (45 cm x 45 cm) | Column | 50MPa | Concrete Rectangular | 450 | 450 | 2025 | 3200 | 0.65 | 1585.32 | G300E | 17083733.33 | 134.05 | G300E | 0 | 0
716 | Story19 | C20 | 50 MPa RC Column (45 cm x 45 cm) | Column | 50MPa | Concrete Rectangular | 450 | 450 | 2025 | 3200 | 0.65 | 1585.32 | G300E | 20317866.67 | 159.42 | G300E | 0 | 0
717 | Story19 | C21 | 50 MPa RC Column (45 cm x 45 cm) | Column | 50MPa | Concrete Rectangular | 450 | 450 | 2025 | 3200 | 0.65 | 1585.32 | G300E | 20326400 | 159.49 | G300E | 0 | 0
718 | Story19 | C22 | 50 MPa RC Column (45 cm x 45 cm) | Column | 50MPa | Concrete Rectangular | 450 | 450 | 2025 | 3200 | 0.65 | 1585.32 | G300E | 39340800 | 308.68 | G300E | 0 | 0
719 | Story19 | C23 | 50 MPa RC Column (45 cm x 45 cm) | Column | 50MPa | Concrete Rectangular | 450 | 450 | 2025 | 3200 | 0.65 | 1585.32 | G300E | 41397333.33 | 324.82 | G300E | 0 | 0
720 | Story19 | C24 | 50 MPa RC Column (45 cm x 45 cm) | Column | 50MPa | Concrete Rectangular | 450 | 450 | 2025 | 3200 | 0.65 | 1585.32 | G300E | 16917333.33 | 132.74 | G300E | 0 | 0
721 | Story19 | C25 | 50 MPa RC Column (45 cm x 45 cm) | Column | 50MPa | Concrete Rectangular | 450 | 450 | 2025 | 3200 | 0.65 | 1585.32 | G300E | 16422400 | 128.86 | G300E | 0 | 0
722 | Story19 | C26 | 50 MPa RC Column (45 cm x 45 cm) | Column | 50MPa | Concrete Rectangular | 450 | 450 | 2025 | 3200 | 0.65 | 1585.32 | G300E | 20545066.67 | 161.2 | G300E | 0 | 0
723 | Story19 | C27 | 50 MPa RC Column (45 cm x 45 cm) | Column | 50MPa | Concrete Rectangular | 450 | 450 | 2025 | 3200 | 0.65 | 1585.32 | G300E | 20318933.33 | 159.43 | G300E | 0 | 0
724 | Story19 | C3 | 50 MPa RC Column (45 cm x 45 cm) | Column | 50MPa | Concrete Rectangular | 450 | 450 | 2025 | 3200 | 0.65 | 1585.32 | G300E | 16893866.67 | 132.56 | G300E | 0 | 0
725 | Story19 | C30 | 50 MPa RC Column (45 cm x 45 cm) | Column | 50MPa | Concrete Rectangular | 450 | 450 | 2025 | 3200 | 0.65 | 1585.32 | G300E | 20333866.67 | 159.55 | G300E | 0 | 0
726 | Story19 | C31 | 50 MPa RC Column (45 cm x 45 cm) | Column | 50MPa | Concrete Rectangular | 450 | 450 | 2025 | 3200 | 0.65 | 1585.32 | G300E | 20565333.33 | 161.36 | G300E | 0 | 0
727 | Story19 | C32 | 50 MPa RC Column (45 cm x 45 cm) | Column | 50MPa | Concrete Rectangular | 450 | 450 | 2025 | 3200 | 0.65 | 1585.32 | G300E | 16438400 | 128.98 | G300E | 0 | 0
728 | Story19 | C33 | 50 MPa RC Column (45 cm x 45 cm) | Column | 50MPa | Concrete Rectangular | 450 | 450 | 2025 | 3200 | 0.65 | 1585.32 | G300E | 16425600 | 128.88 | G300E | 0 | 0
729 | Story19 | C34 | 50 MPa RC Column (45 cm x 45 cm) | Column | 50MPa | Concrete Rectangular | 450 | 450 | 2025 | 3200 | 0.65 | 1585.32 | G300E | 20554666.67 | 161.28 | G300E | 0 | 0
730 | Story19 | C35 | 50 MPa RC Column (45 cm x 45 cm) | Column | 50MPa | Concrete Rectangular | 450 | 450 | 2025 | 3200 | 0.65 | 1585.32 | G300E | 20326400 | 159.49 | G300E | 0 | 0
731 | Story19 | C38 | 50 MPa RC Column (45 cm x 45 cm) | Column | 50MPa | Concrete Rectangular | 450 | 450 | 2025 | 3200 | 0.65 | 1585.32 | G300E | 20334933.33 | 159.56 | G300E | 0 | 0
732 | Story19 | C39 | 50 MPa RC Column (45 cm x 45 cm) | Column | 50MPa | Concrete Rectangular | 450 | 450 | 2025 | 3200 | 0.65 | 1585.32 | G300E | 20566400 | 161.37 | G300E | 0 | 0
733 | Story19 | C4 | 50 MPa RC Column (45 cm x 45 cm) | Column | 50MPa | Concrete Rectangular | 450 | 450 | 2025 | 3200 | 0.65 | 1585.32 | G300E | 16422400 | 128.86 | G300E | 0 | 0
734 | Story19 | C40 | 50 MPa RC Column (45 cm x 45 cm) | Column | 50MPa | Concrete Rectangular | 450 | 450 | 2025 | 3200 | 0.65 | 1585.32 | G300E | 16439466.67 | 128.99 | G300E | 0 | 0
735 | Story19 | C41 | 50 MPa RC Column (45 cm x 45 cm) | Column | 50MPa | Concrete Rectangular | 450 | 450 | 2025 | 3200 | 0.65 | 1585.32 | G300E | 16907733.33 | 132.66 | G300E | 0 | 0
736 | Story19 | C42 | 50 MPa RC Column (45 cm x 45 cm) | Column | 50MPa | Concrete Rectangular | 450 | 450 | 2025 | 3200 | 0.65 | 1585.32 | G300E | 41394133.33 | 324.79 | G300E | 0 | 0
737 | Story19 | C43 | 50 MPa RC Column (45 cm x 45 cm) | Column | 50MPa | Concrete Rectangular | 450 | 450 | 2025 | 3200 | 0.65 | 1585.32 | G300E | 39341866.67 | 308.69 | G300E | 0 | 0
738 | Story19 | C44 | 50 MPa RC Column (45 cm x 45 cm) | Column | 50MPa | Concrete Rectangular | 450 | 450 | 2025 | 3200 | 0.65 | 1585.32 | G300E | 20333866.67 | 159.55 | G300E | 0 | 0
739 | Story19 | C45 | 50 MPa RC Column (45 cm x 45 cm) | Column | 50MPa | Concrete Rectangular | 450 | 450 | 2025 | 3200 | 0.65 | 1585.32 | G300E | 20333866.67 | 159.55 | G300E | 0 | 0
740 | Story19 | C46 | 50 MPa RC Column (45 cm x 45 cm) | Column | 50MPa | Concrete Rectangular | 450 | 450 | 2025 | 3200 | 0.65 | 1585.32 | G300E | 39344000 | 308.71 | G300E | 0 | 0
741 | Story19 | C47 | 50 MPa RC Column (45 cm x 45 cm) | Column | 50MPa | Concrete Rectangular | 450 | 450 | 2025 | 3200 | 0.65 | 1585.32 | G300E | 41400533.33 | 324.84 | G300E | 0 | 0
742 | Story19 | C48 | 50 MPa RC Column (45 cm x 45 cm) | Column | 50MPa | Concrete Rectangular | 450 | 450 | 2025 | 3200 | 0.65 | 1585.32 | G300E | 16923733.33 | 132.79 | G300E | 0 | 0
743 | Story19 | C49 | 50 MPa RC Column (45 cm x 45 cm) | Column | 50MPa | Concrete Rectangular | 450 | 450 | 2025 | 3200 | 0.65 | 1585.32 | G300E | 17093333.33 | 134.12 | G300E | 0 | 0
744 | Story19 | C5 | 50 MPa RC Column (45 cm x 45 cm) | Column | 50MPa | Concrete Rectangular | 450 | 450 | 2025 | 3200 | 0.65 | 1585.32 | G300E | 16424533.33 | 128.87 | G300E | 0 | 0
745 | Story19 | C50 | 50 MPa RC Column (45 cm x 45 cm) | Column | 50MPa | Concrete Rectangular | 450 | 450 | 2025 | 3200 | 0.65 | 1585.32 | G300E | 42660266.67 | 334.73 | G300E | 0 | 0
746 | Story19 | C51 | 50 MPa RC Column (45 cm x 45 cm) | Column | 50MPa | Concrete Rectangular | 450 | 450 | 2025 | 3200 | 0.65 | 1585.32 | G300E | 41397333.33 | 324.82 | G300E | 0 | 0
747 | Story19 | C52 | 50 MPa RC Column (45 cm x 45 cm) | Column | 50MPa | Concrete Rectangular | 450 | 450 | 2025 | 3200 | 0.65 | 1585.32 | G300E | 20565333.33 | 161.36 | G300E | 0 | 0
748 | Story19 | C53 | 50 MPa RC Column (45 cm x 45 cm) | Column | 50MPa | Concrete Rectangular | 450 | 450 | 2025 | 3200 | 0.65 | 1585.32 | G300E | 20566400 | 161.37 | G300E | 0 | 0
749 | Story19 | C54 | 50 MPa RC Column (45 cm x 45 cm) | Column | 50MPa | Concrete Rectangular | 450 | 450 | 2025 | 3200 | 0.65 | 1585.32 | G300E | 41400533.33 | 324.84 | G300E | 0 | 0
750 | Story19 | C55 | 50 MPa RC Column (45 cm x 45 cm) | Column | 50MPa | Concrete Rectangular | 450 | 450 | 2025 | 3200 | 0.65 | 1585.32 | G300E | 42666666.67 | 334.78 | G300E | 0 | 0
751 | Story19 | C56 | 50 MPa RC Column (45 cm x 45 cm) | Column | 50MPa | Concrete Rectangular | 450 | 450 | 2025 | 3200 | 0.65 | 1585.32 | G300E | 17107200 | 134.23 | G300E | 0 | 0
752 | Story19 | C57 | 50 MPa RC Column (45 cm x 45 cm) | Column | 50MPa | Concrete Rectangular | 450 | 450 | 2025 | 3250 | 0.66 | 1610.09 | G300E | 12933916.67 | 101.48 | G300E | 0 | 0
753 | Story19 | C58 | 50 MPa RC Column (45 cm x 45 cm) | Column | 50MPa | Concrete Rectangular | 450 | 450 | 2025 | 3200 | 0.65 | 1585.32 | G300E | 17097600 | 134.15 | G300E | 0 | 0
754 | Story19 | C59 | 50 MPa RC Column (45 cm x 45 cm) | Column | 50MPa | Concrete Rectangular | 450 | 450 | 2025 | 3200 | 0.65 | 1585.32 | G300E | 16917333.33 | 132.74 | G300E | 0 | 0
755 | Story19 | C6 | 50 MPa RC Column (45 cm x 45 cm) | Column | 50MPa | Concrete Rectangular | 450 | 450 | 2025 | 3200 | 0.65 | 1585.32 | G300E | 16907733.33 | 132.66 | G300E | 0 | 0
756 | Story19 | C60 | 50 MPa RC Column (45 cm x 45 cm) | Column | 50MPa | Concrete Rectangular | 450 | 450 | 2025 | 3200 | 0.65 | 1585.32 | G300E | 16438400 | 128.98 | G300E | 0 | 0
757 | Story19 | C61 | 50 MPa RC Column (45 cm x 45 cm) | Column | 50MPa | Concrete Rectangular | 450 | 450 | 2025 | 3200 | 0.65 | 1585.32 | G300E | 16439466.67 | 128.99 | G300E | 0 | 0
758 | Story19 | C62 | 50 MPa RC Column (45 cm x 45 cm) | Column | 50MPa | Concrete Rectangular | 450 | 450 | 2025 | 3200 | 0.65 | 1585.32 | G300E | 16923733.33 | 132.79 | G300E | 0 | 0
759 | Story19 | C63 | 50 MPa RC Column (45 cm x 45 cm) | Column | 50MPa | Concrete Rectangular | 450 | 450 | 2025 | 3200 | 0.65 | 1585.32 | G300E | 17107200 | 134.23 | G300E | 0 | 0
760 | Story19 | C64 | 50 MPa RC Column (45 cm x 45 cm) | Column | 50MPa | Concrete Rectangular | 450 | 450 | 2025 | 3250 | 0.66 | 1610.09 | G300E | 12950166.67 | 101.61 | G300E | 0 | 0
761 | Story19 | C7 | 50 MPa RC Column (45 cm x 45 cm) | Column | 50MPa | Concrete Rectangular | 450 | 450 | 2025 | 3200 | 0.65 | 1585.32 | G300E | 17093333.33 | 134.12 | G300E | 0 | 0
762 | Story19 | C8 | 50 MPa RC Column (45 cm x 45 cm) | Column | 50MPa | Concrete Rectangular | 450 | 450 | 2025 | 3250 | 0.66 | 1610.09 | G300E | 12935000 | 101.49 | G300E | 0 | 0
763 | Story19 | C9 | 50 MPa RC Column (45 cm x 45 cm) | Column | 50MPa | Concrete Rectangular | 450 | 450 | 2025 | 3200 | 0.65 | 1585.32 | G300E | 17082666.67 | 134.04 | G300E | 0 | 0
764 | Story2 | C1 | 50 MPa RC Column (57.5 cm x 57.5 cm) | Column | 50MPa | Concrete Rectangular | 575 | 575 | 3306.3 | 3250 | 1.07 | 2628.82 | G300E | 10744500 | 84.31 | G300E | 0 | 0
765 | Story2 | C10 | 50 MPa RC Column (57.5 cm x 57.5 cm) | Column | 50MPa | Concrete Rectangular | 575 | 575 | 3306.3 | 3250 | 1.07 | 2628.82 | G300E | 72140250 | 566.04 | G300E | 0 | 0
766 | Story2 | C11 | 50 MPa RC Column (57.5 cm x 57.5 cm) | Column | 50MPa | Concrete Rectangular | 575 | 575 | 3306.3 | 3250 | 1.07 | 2628.82 | G300E | 69191416.67 | 542.9 | G300E | 0 | 0
767 | Story2 | C12 | 50 MPa RC Column (57.5 cm x 57.5 cm) | Column | 50MPa | Concrete Rectangular | 575 | 575 | 3306.3 | 3250 | 1.07 | 2628.82 | G300E | 30407000 | 238.58 | G300E | 0 | 0
768 | Story2 | C13 | 50 MPa RC Column (57.5 cm x 57.5 cm) | Column | 50MPa | Concrete Rectangular | 575 | 575 | 3306.3 | 3250 | 1.07 | 2628.82 | G300E | 30436250 | 238.81 | G300E | 0 | 0
769 | Story2 | C14 | 50 MPa RC Column (57.5 cm x 57.5 cm) | Column | 50MPa | Concrete Rectangular | 575 | 575 | 3306.3 | 3250 | 1.07 | 2628.82 | G300E | 69447083.33 | 544.91 | G300E | 0 | 0
770 | Story2 | C15 | 50 MPa RC Column (57.5 cm x 57.5 cm) | Column | 50MPa | Concrete Rectangular | 575 | 575 | 3306.3 | 3250 | 1.07 | 2628.82 | G300E | 71483750 | 560.89 | G300E | 0 | 0
771 | Story2 | C16 | 50 MPa RC Column (57.5 cm x 57.5 cm) | Column | 50MPa | Concrete Rectangular | 575 | 575 | 3306.3 | 3250 | 1.07 | 2628.82 | G300E | 17752583.33 | 139.29 | G300E | 0 | 0
772 | Story2 | C17 | 50 MPa RC Column (57.5 cm x 57.5 cm) | Column | 50MPa | Concrete Rectangular | 575 | 575 | 3306.3 | 3250 | 1.07 | 2628.82 | G300E | 18318083.33 | 143.73 | G300E | 0 | 0
773 | Story2 | C18 | 50 MPa RC Column (57.5 cm x 57.5 cm) | Column | 50MPa | Concrete Rectangular | 575 | 575 | 3306.3 | 3250 | 1.07 | 2628.82 | G300E | 69195750 | 542.94 | G300E | 0 | 0
774 | Story2 | C19 | 50 MPa RC Column (57.5 cm x 57.5 cm) | Column | 50MPa | Concrete Rectangular | 575 | 575 | 3306.3 | 3250 | 1.07 | 2628.82 | G300E | 66548083.33 | 522.16 | G300E | 0 | 0
775 | Story2 | C2 | 50 MPa RC Column (57.5 cm x 57.5 cm) | Column | 50MPa | Concrete Rectangular | 575 | 575 | 3306.3 | 3250 | 1.07 | 2628.82 | G300E | 17617166.67 | 138.23 | G300E | 0 | 0
776 | Story2 | C20 | 50 MPa RC Column (57.5 cm x 57.5 cm) | Column | 50MPa | Concrete Rectangular | 575 | 575 | 3306.3 | 3250 | 1.07 | 2628.82 | G300E | 21824833.33 | 171.25 | G300E | 0 | 0
777 | Story2 | C21 | 50 MPa RC Column (57.5 cm x 57.5 cm) | Column | 50MPa | Concrete Rectangular | 575 | 575 | 3306.3 | 3250 | 1.07 | 2628.82 | G300E | 21946166.67 | 172.2 | G300E | 0 | 0
778 | Story2 | C22 | 50 MPa RC Column (57.5 cm x 57.5 cm) | Column | 50MPa | Concrete Rectangular | 575 | 575 | 3306.3 | 3250 | 1.07 | 2628.82 | G300E | 65847166.67 | 516.66 | G300E | 0 | 0
779 | Story2 | C23 | 50 MPa RC Column (57.5 cm x 57.5 cm) | Column | 50MPa | Concrete Rectangular | 575 | 575 | 3306.3 | 3250 | 1.07 | 2628.82 | G300E | 69452500 | 544.95 | G300E | 0 | 0
780 | Story2 | C24 | 50 MPa RC Column (57.5 cm x 57.5 cm) | Column | 50MPa | Concrete Rectangular | 575 | 575 | 3306.3 | 3250 | 1.07 | 2628.82 | G300E | 18363583.33 | 144.09 | G300E | 0 | 0
781 | Story2 | C25 | 50 MPa RC Column (57.5 cm x 57.5 cm) | Column | 50MPa | Concrete Rectangular | 575 | 575 | 3306.3 | 3250 | 1.07 | 2628.82 | G300E | 18501166.67 | 145.17 | G300E | 0 | 0
782 | Story2 | C26 | 50 MPa RC Column (57.5 cm x 57.5 cm) | Column | 50MPa | Concrete Rectangular | 575 | 575 | 3306.3 | 3250 | 1.07 | 2628.82 | G300E | 30407000 | 238.58 | G300E | 0 | 0
783 | Story2 | C27 | 50 MPa RC Column (57.5 cm x 57.5 cm) | Column | 50MPa | Concrete Rectangular | 575 | 575 | 3306.3 | 3250 | 1.07 | 2628.82 | G300E | 21825916.67 | 171.25 | G300E | 0 | 0
784 | Story2 | C3 | 50 MPa RC Column (57.5 cm x 57.5 cm) | Column | 50MPa | Concrete Rectangular | 575 | 575 | 3306.3 | 3250 | 1.07 | 2628.82 | G300E | 20011333.33 | 157.02 | G300E | 0 | 0
785 | Story2 | C30 | 50 MPa RC Column (57.5 cm x 57.5 cm) | Column | 50MPa | Concrete Rectangular | 575 | 575 | 3306.3 | 3250 | 1.07 | 2628.82 | G300E | 21955916.67 | 172.27 | G300E | 0 | 0
786 | Story2 | C31 | 50 MPa RC Column (57.5 cm x 57.5 cm) | Column | 50MPa | Concrete Rectangular | 575 | 575 | 3306.3 | 3250 | 1.07 | 2628.82 | G300E | 30451416.67 | 238.93 | G300E | 0 | 0
787 | Story2 | C32 | 50 MPa RC Column (57.5 cm x 57.5 cm) | Column | 50MPa | Concrete Rectangular | 575 | 575 | 3306.3 | 3250 | 1.07 | 2628.82 | G300E | 18534750 | 145.43 | G300E | 0 | 0
788 | Story2 | C33 | 50 MPa RC Column (57.5 cm x 57.5 cm) | Column | 50MPa | Concrete Rectangular | 575 | 575 | 3306.3 | 3250 | 1.07 | 2628.82 | G300E | 18512000 | 145.25 | G300E | 0 | 0
789 | Story2 | C34 | 50 MPa RC Column (57.5 cm x 57.5 cm) | Column | 50MPa | Concrete Rectangular | 575 | 575 | 3306.3 | 3250 | 1.07 | 2628.82 | G300E | 30436250 | 238.81 | G300E | 0 | 0
790 | Story2 | C35 | 50 MPa RC Column (57.5 cm x 57.5 cm) | Column | 50MPa | Concrete Rectangular | 575 | 575 | 3306.3 | 3250 | 1.07 | 2628.82 | G300E | 21942916.67 | 172.17 | G300E | 0 | 0
791 | Story2 | C38 | 50 MPa RC Column (57.5 cm x 57.5 cm) | Column | 50MPa | Concrete Rectangular | 575 | 575 | 3306.3 | 3250 | 1.07 | 2628.82 | G300E | 21958083.33 | 172.29 | G300E | 0 | 0
792 | Story2 | C39 | 50 MPa RC Column (57.5 cm x 57.5 cm) | Column | 50MPa | Concrete Rectangular | 575 | 575 | 3306.3 | 3250 | 1.07 | 2628.82 | G300E | 30452500 | 238.94 | G300E | 0 | 0
793 | Story2 | C4 | 50 MPa RC Column (57.5 cm x 57.5 cm) | Column | 50MPa | Concrete Rectangular | 575 | 575 | 3306.3 | 3250 | 1.07 | 2628.82 | G300E | 18501166.67 | 145.17 | G300E | 0 | 0
794 | Story2 | C40 | 50 MPa RC Column (57.5 cm x 57.5 cm) | Column | 50MPa | Concrete Rectangular | 575 | 575 | 3306.3 | 3250 | 1.07 | 2628.82 | G300E | 18536916.67 | 145.45 | G300E | 0 | 0
795 | Story2 | C41 | 50 MPa RC Column (57.5 cm x 57.5 cm) | Column | 50MPa | Concrete Rectangular | 575 | 575 | 3306.3 | 3250 | 1.07 | 2628.82 | G300E | 18350583.33 | 143.99 | G300E | 0 | 0
796 | Story2 | C42 | 50 MPa RC Column (57.5 cm x 57.5 cm) | Column | 50MPa | Concrete Rectangular | 575 | 575 | 3306.3 | 3250 | 1.07 | 2628.82 | G300E | 69447083.33 | 544.91 | G300E | 0 | 0
797 | Story2 | C43 | 50 MPa RC Column (57.5 cm x 57.5 cm) | Column | 50MPa | Concrete Rectangular | 575 | 575 | 3306.3 | 3250 | 1.07 | 2628.82 | G300E | 65847166.67 | 516.66 | G300E | 0 | 0
798 | Story2 | C44 | 50 MPa RC Column (57.5 cm x 57.5 cm) | Column | 50MPa | Concrete Rectangular | 575 | 575 | 3306.3 | 3250 | 1.07 | 2628.82 | G300E | 21955916.67 | 172.27 | G300E | 0 | 0
799 | Story2 | C45 | 50 MPa RC Column (57.5 cm x 57.5 cm) | Column | 50MPa | Concrete Rectangular | 575 | 575 | 3306.3 | 3250 | 1.07 | 2628.82 | G300E | 21958083.33 | 172.29 | G300E | 0 | 0
800 | Story2 | C46 | 50 MPa RC Column (57.5 cm x 57.5 cm) | Column | 50MPa | Concrete Rectangular | 575 | 575 | 3306.3 | 3250 | 1.07 | 2628.82 | G300E | 65850416.67 | 516.69 | G300E | 0 | 0
801 | Story2 | C47 | 50 MPa RC Column (57.5 cm x 57.5 cm) | Column | 50MPa | Concrete Rectangular | 575 | 575 | 3306.3 | 3250 | 1.07 | 2628.82 | G300E | 69455750 | 544.98 | G300E | 0 | 0
802 | Story2 | C48 | 50 MPa RC Column (57.5 cm x 57.5 cm) | Column | 50MPa | Concrete Rectangular | 575 | 575 | 3306.3 | 3250 | 1.07 | 2628.82 | G300E | 18372250 | 144.16 | G300E | 0 | 0
803 | Story2 | C49 | 50 MPa RC Column (57.5 cm x 57.5 cm) | Column | 50MPa | Concrete Rectangular | 575 | 575 | 3306.3 | 3250 | 1.07 | 2628.82 | G300E | 17746083.33 | 139.24 | G300E | 0 | 0
804 | Story2 | C5 | 50 MPa RC Column (57.5 cm x 57.5 cm) | Column | 50MPa | Concrete Rectangular | 575 | 575 | 3306.3 | 3250 | 1.07 | 2628.82 | G300E | 18512000 | 145.25 | G300E | 0 | 0
805 | Story2 | C50 | 50 MPa RC Column (57.5 cm x 57.5 cm) | Column | 50MPa | Concrete Rectangular | 575 | 575 | 3306.3 | 3250 | 1.07 | 2628.82 | G300E | 71483750 | 560.89 | G300E | 0 | 0
806 | Story2 | C51 | 50 MPa RC Column (57.5 cm x 57.5 cm) | Column | 50MPa | Concrete Rectangular | 575 | 575 | 3306.3 | 3250 | 1.07 | 2628.82 | G300E | 69452500 | 544.95 | G300E | 0 | 0
807 | Story2 | C52 | 50 MPa RC Column (57.5 cm x 57.5 cm) | Column | 50MPa | Concrete Rectangular | 575 | 575 | 3306.3 | 3250 | 1.07 | 2628.82 | G300E | 30451416.67 | 238.93 | G300E | 0 | 0
808 | Story2 | C53 | 50 MPa RC Column (57.5 cm x 57.5 cm) | Column | 50MPa | Concrete Rectangular | 575 | 575 | 3306.3 | 3250 | 1.07 | 2628.82 | G300E | 30452500 | 238.94 | G300E | 0 | 0
809 | Story2 | C54 | 50 MPa RC Column (57.5 cm x 57.5 cm) | Column | 50MPa | Concrete Rectangular | 575 | 575 | 3306.3 | 3250 | 1.07 | 2628.82 | G300E | 69455750 | 544.98 | G300E | 0 | 0
810 | Story2 | C55 | 50 MPa RC Column (57.5 cm x 57.5 cm) | Column | 50MPa | Concrete Rectangular | 575 | 575 | 3306.3 | 3250 | 1.07 | 2628.82 | G300E | 71491333.33 | 560.95 | G300E | 0 | 0
811 | Story2 | C56 | 50 MPa RC Column (57.5 cm x 57.5 cm) | Column | 50MPa | Concrete Rectangular | 575 | 575 | 3306.3 | 3250 | 1.07 | 2628.82 | G300E | 17765583.33 | 139.4 | G300E | 0 | 0
812 | Story2 | C57 | 50 MPa RC Column (57.5 cm x 57.5 cm) | Column | 50MPa | Concrete Rectangular | 575 | 575 | 3306.3 | 3250 | 1.07 | 2628.82 | G300E | 10744500 | 84.31 | G300E | 0 | 0
813 | Story2 | C58 | 50 MPa RC Column (57.5 cm x 57.5 cm) | Column | 50MPa | Concrete Rectangular | 575 | 575 | 3306.3 | 3250 | 1.07 | 2628.82 | G300E | 17752583.33 | 139.29 | G300E | 0 | 0
814 | Story2 | C59 | 50 MPa RC Column (57.5 cm x 57.5 cm) | Column | 50MPa | Concrete Rectangular | 575 | 575 | 3306.3 | 3250 | 1.07 | 2628.82 | G300E | 18363583.33 | 144.09 | G300E | 0 | 0
815 | Story2 | C6 | 50 MPa RC Column (57.5 cm x 57.5 cm) | Column | 50MPa | Concrete Rectangular | 575 | 575 | 3306.3 | 3250 | 1.07 | 2628.82 | G300E | 18350583.33 | 143.99 | G300E | 0 | 0
816 | Story2 | C60 | 50 MPa RC Column (57.5 cm x 57.5 cm) | Column | 50MPa | Concrete Rectangular | 575 | 575 | 3306.3 | 3250 | 1.07 | 2628.82 | G300E | 18533666.67 | 145.42 | G300E | 0 | 0
817 | Story2 | C61 | 50 MPa RC Column (57.5 cm x 57.5 cm) | Column | 50MPa | Concrete Rectangular | 575 | 575 | 3306.3 | 3250 | 1.07 | 2628.82 | G300E | 18536916.67 | 145.45 | G300E | 0 | 0
818 | Story2 | C62 | 50 MPa RC Column (57.5 cm x 57.5 cm) | Column | 50MPa | Concrete Rectangular | 575 | 575 | 3306.3 | 3250 | 1.07 | 2628.82 | G300E | 18370083.33 | 144.14 | G300E | 0 | 0
819 | Story2 | C63 | 50 MPa RC Column (57.5 cm x 57.5 cm) | Column | 50MPa | Concrete Rectangular | 575 | 575 | 3306.3 | 3250 | 1.07 | 2628.82 | G300E | 17765583.33 | 139.4 | G300E | 0 | 0
820 | Story2 | C64 | 50 MPa RC Column (57.5 cm x 57.5 cm) | Column | 50MPa | Concrete Rectangular | 575 | 575 | 3306.3 | 3250 | 1.07 | 2628.82 | G300E | 10744500 | 84.31 | G300E | 0 | 0
821 | Story2 | C7 | 50 MPa RC Column (57.5 cm x 57.5 cm) | Column | 50MPa | Concrete Rectangular | 575 | 575 | 3306.3 | 3250 | 1.07 | 2628.82 | G300E | 17746083.33 | 139.24 | G300E | 0 | 0
822 | Story2 | C8 | 50 MPa RC Column (57.5 cm x 57.5 cm) | Column | 50MPa | Concrete Rectangular | 575 | 575 | 3306.3 | 3250 | 1.07 | 2628.82 | G300E | 10744500 | 84.31 | G300E | 0 | 0
823 | Story2 | C9 | 50 MPa RC Column (57.5 cm x 57.5 cm) | Column | 50MPa | Concrete Rectangular | 575 | 575 | 3306.3 | 3250 | 1.07 | 2628.82 | G300E | 17621500 | 138.26 | G300E | 0 | 0
824 | Story20 | C1 | 50 MPa RC Column (45 cm x 45 cm) | Column | 50MPa | Concrete Rectangular | 450 | 450 | 2025 | 3250 | 0.66 | 1610.09 | G300E | 10515916.67 | 82.51 | G300E | 0 | 0
825 | Story20 | C10 | 50 MPa RC Column (45 cm x 45 cm) | Column | 50MPa | Concrete Rectangular | 450 | 450 | 2025 | 3200 | 0.65 | 1585.32 | G300E | 37760000 | 296.28 | G300E | 0 | 0
826 | Story20 | C11 | 50 MPa RC Column (45 cm x 45 cm) | Column | 50MPa | Concrete Rectangular | 450 | 450 | 2025 | 3200 | 0.65 | 1585.32 | G300E | 36356266.67 | 285.26 | G300E | 0 | 0
827 | Story20 | C12 | 50 MPa RC Column (45 cm x 45 cm) | Column | 50MPa | Concrete Rectangular | 450 | 450 | 2025 | 3200 | 0.65 | 1585.32 | G300E | 14165333.33 | 111.15 | G300E | 0 | 0
828 | Story20 | C13 | 50 MPa RC Column (45 cm x 45 cm) | Column | 50MPa | Concrete Rectangular | 450 | 450 | 2025 | 3200 | 0.65 | 1585.32 | G300E | 14170666.67 | 111.19 | G300E | 0 | 0
829 | Story20 | C14 | 50 MPa RC Column (45 cm x 45 cm) | Column | 50MPa | Concrete Rectangular | 450 | 450 | 2025 | 3200 | 0.65 | 1585.32 | G300E | 36402133.33 | 285.62 | G300E | 0 | 0
830 | Story20 | C15 | 50 MPa RC Column (45 cm x 45 cm) | Column | 50MPa | Concrete Rectangular | 450 | 450 | 2025 | 3200 | 0.65 | 1585.32 | G300E | 37566933.33 | 294.76 | G300E | 0 | 0
831 | Story20 | C16 | 50 MPa RC Column (45 cm x 45 cm) | Column | 50MPa | Concrete Rectangular | 450 | 450 | 2025 | 3200 | 0.65 | 1585.32 | G300E | 12838400 | 100.73 | G300E | 0 | 0
832 | Story20 | C17 | 50 MPa RC Column (45 cm x 45 cm) | Column | 50MPa | Concrete Rectangular | 450 | 450 | 2025 | 3200 | 0.65 | 1585.32 | G300E | 12694400 | 99.6 | G300E | 0 | 0
833 | Story20 | C18 | 50 MPa RC Column (45 cm x 45 cm) | Column | 50MPa | Concrete Rectangular | 450 | 450 | 2025 | 3200 | 0.65 | 1585.32 | G300E | 36357333.33 | 285.27 | G300E | 0 | 0
834 | Story20 | C19 | 50 MPa RC Column (45 cm x 45 cm) | Column | 50MPa | Concrete Rectangular | 450 | 450 | 2025 | 3200 | 0.65 | 1585.32 | G300E | 34779733.33 | 272.89 | G300E | 0 | 0
835 | Story20 | C2 | 50 MPa RC Column (45 cm x 45 cm) | Column | 50MPa | Concrete Rectangular | 450 | 450 | 2025 | 3200 | 0.65 | 1585.32 | G300E | 12834133.33 | 100.7 | G300E | 0 | 0
836 | Story20 | C20 | 50 MPa RC Column (45 cm x 45 cm) | Column | 50MPa | Concrete Rectangular | 450 | 450 | 2025 | 3200 | 0.65 | 1585.32 | G300E | 14168533.33 | 111.17 | G300E | 0 | 0
837 | Story20 | C21 | 50 MPa RC Column (45 cm x 45 cm) | Column | 50MPa | Concrete Rectangular | 450 | 450 | 2025 | 3200 | 0.65 | 1585.32 | G300E | 14169600 | 111.18 | G300E | 0 | 0
838 | Story20 | C22 | 50 MPa RC Column (45 cm x 45 cm) | Column | 50MPa | Concrete Rectangular | 450 | 450 | 2025 | 3200 | 0.65 | 1585.32 | G300E | 34576000 | 271.3 | G300E | 0 | 0
839 | Story20 | C23 | 50 MPa RC Column (45 cm x 45 cm) | Column | 50MPa | Concrete Rectangular | 450 | 450 | 2025 | 3200 | 0.65 | 1585.32 | G300E | 36405333.33 | 285.65 | G300E | 0 | 0
840 | Story20 | C24 | 50 MPa RC Column (45 cm x 45 cm) | Column | 50MPa | Concrete Rectangular | 450 | 450 | 2025 | 3200 | 0.65 | 1585.32 | G300E | 12713600 | 99.76 | G300E | 0 | 0
841 | Story20 | C25 | 50 MPa RC Column (45 cm x 45 cm) | Column | 50MPa | Concrete Rectangular | 450 | 450 | 2025 | 3200 | 0.65 | 1585.32 | G300E | 12614400 | 98.98 | G300E | 0 | 0
842 | Story20 | C26 | 50 MPa RC Column (45 cm x 45 cm) | Column | 50MPa | Concrete Rectangular | 450 | 450 | 2025 | 3200 | 0.65 | 1585.32 | G300E | 14165333.33 | 111.15 | G300E | 0 | 0
843 | Story20 | C27 | 50 MPa RC Column (45 cm x 45 cm) | Column | 50MPa | Concrete Rectangular | 450 | 450 | 2025 | 3200 | 0.65 | 1585.32 | G300E | 14168533.33 | 111.17 | G300E | 0 | 0
844 | Story20 | C3 | 50 MPa RC Column (45 cm x 45 cm) | Column | 50MPa | Concrete Rectangular | 450 | 450 | 2025 | 3200 | 0.65 | 1585.32 | G300E | 12692266.67 | 99.59 | G300E | 0 | 0
845 | Story20 | C30 | 50 MPa RC Column (45 cm x 45 cm) | Column | 50MPa | Concrete Rectangular | 450 | 450 | 2025 | 3200 | 0.65 | 1585.32 | G300E | 14176000 | 111.23 | G300E | 0 | 0
846 | Story20 | C31 | 50 MPa RC Column (45 cm x 45 cm) | Column | 50MPa | Concrete Rectangular | 450 | 450 | 2025 | 3200 | 0.65 | 1585.32 | G300E | 14181333.33 | 111.27 | G300E | 0 | 0
847 | Story20 | C32 | 50 MPa RC Column (45 cm x 45 cm) | Column | 50MPa | Concrete Rectangular | 450 | 450 | 2025 | 3200 | 0.65 | 1585.32 | G300E | 12632533.33 | 99.12 | G300E | 0 | 0
848 | Story20 | C33 | 50 MPa RC Column (45 cm x 45 cm) | Column | 50MPa | Concrete Rectangular | 450 | 450 | 2025 | 3200 | 0.65 | 1585.32 | G300E | 12617600 | 99 | G300E | 0 | 0
849 | Story20 | C34 | 50 MPa RC Column (45 cm x 45 cm) | Column | 50MPa | Concrete Rectangular | 450 | 450 | 2025 | 3200 | 0.65 | 1585.32 | G300E | 14170666.67 | 111.19 | G300E | 0 | 0
850 | Story20 | C35 | 50 MPa RC Column (45 cm x 45 cm) | Column | 50MPa | Concrete Rectangular | 450 | 450 | 2025 | 3200 | 0.65 | 1585.32 | G300E | 14169600 | 111.18 | G300E | 0 | 0
851 | Story20 | C38 | 50 MPa RC Column (45 cm x 45 cm) | Column | 50MPa | Concrete Rectangular | 450 | 450 | 2025 | 3200 | 0.65 | 1585.32 | G300E | 14177066.67 | 111.24 | G300E | 0 | 0
852 | Story20 | C39 | 50 MPa RC Column (45 cm x 45 cm) | Column | 50MPa | Concrete Rectangular | 450 | 450 | 2025 | 3200 | 0.65 | 1585.32 | G300E | 14182400 | 111.28 | G300E | 0 | 0
853 | Story20 | C4 | 50 MPa RC Column (45 cm x 45 cm) | Column | 50MPa | Concrete Rectangular | 450 | 450 | 2025 | 3200 | 0.65 | 1585.32 | G300E | 12614400 | 98.98 | G300E | 0 | 0
854 | Story20 | C40 | 50 MPa RC Column (45 cm x 45 cm) | Column | 50MPa | Concrete Rectangular | 450 | 450 | 2025 | 3200 | 0.65 | 1585.32 | G300E | 12633600 | 99.13 | G300E | 0 | 0
855 | Story20 | C41 | 50 MPa RC Column (45 cm x 45 cm) | Column | 50MPa | Concrete Rectangular | 450 | 450 | 2025 | 3200 | 0.65 | 1585.32 | G300E | 12704000 | 99.68 | G300E | 0 | 0
856 | Story20 | C42 | 50 MPa RC Column (45 cm x 45 cm) | Column | 50MPa | Concrete Rectangular | 450 | 450 | 2025 | 3200 | 0.65 | 1585.32 | G300E | 36402133.33 | 285.62 | G300E | 0 | 0
857 | Story20 | C43 | 50 MPa RC Column (45 cm x 45 cm) | Column | 50MPa | Concrete Rectangular | 450 | 450 | 2025 | 3200 | 0.65 | 1585.32 | G300E | 34576000 | 271.3 | G300E | 0 | 0
858 | Story20 | C44 | 50 MPa RC Column (45 cm x 45 cm) | Column | 50MPa | Concrete Rectangular | 450 | 450 | 2025 | 3200 | 0.65 | 1585.32 | G300E | 14176000 | 111.23 | G300E | 0 | 0
859 | Story20 | C45 | 50 MPa RC Column (45 cm x 45 cm) | Column | 50MPa | Concrete Rectangular | 450 | 450 | 2025 | 3200 | 0.65 | 1585.32 | G300E | 14176000 | 111.23 | G300E | 0 | 0
860 | Story20 | C46 | 50 MPa RC Column (45 cm x 45 cm) | Column | 50MPa | Concrete Rectangular | 450 | 450 | 2025 | 3200 | 0.65 | 1585.32 | G300E | 34577066.67 | 271.3 | G300E | 0 | 0
861 | Story20 | C47 | 50 MPa RC Column (45 cm x 45 cm) | Column | 50MPa | Concrete Rectangular | 450 | 450 | 2025 | 3200 | 0.65 | 1585.32 | G300E | 36408533.33 | 285.67 | G300E | 0 | 0
862 | Story20 | C48 | 50 MPa RC Column (45 cm x 45 cm) | Column | 50MPa | Concrete Rectangular | 450 | 450 | 2025 | 3200 | 0.65 | 1585.32 | G300E | 12720000 | 99.81 | G300E | 0 | 0
863 | Story20 | C49 | 50 MPa RC Column (45 cm x 45 cm) | Column | 50MPa | Concrete Rectangular | 450 | 450 | 2025 | 3200 | 0.65 | 1585.32 | G300E | 12834133.33 | 100.7 | G300E | 0 | 0
864 | Story20 | C5 | 50 MPa RC Column (45 cm x 45 cm) | Column | 50MPa | Concrete Rectangular | 450 | 450 | 2025 | 3200 | 0.65 | 1585.32 | G300E | 12617600 | 99 | G300E | 0 | 0
865 | Story20 | C50 | 50 MPa RC Column (45 cm x 45 cm) | Column | 50MPa | Concrete Rectangular | 450 | 450 | 2025 | 3200 | 0.65 | 1585.32 | G300E | 37566933.33 | 294.76 | G300E | 0 | 0
866 | Story20 | C51 | 50 MPa RC Column (45 cm x 45 cm) | Column | 50MPa | Concrete Rectangular | 450 | 450 | 2025 | 3200 | 0.65 | 1585.32 | G300E | 36405333.33 | 285.65 | G300E | 0 | 0
867 | Story20 | C52 | 50 MPa RC Column (45 cm x 45 cm) | Column | 50MPa | Concrete Rectangular | 450 | 450 | 2025 | 3200 | 0.65 | 1585.32 | G300E | 14181333.33 | 111.27 | G300E | 0 | 0
868 | Story20 | C53 | 50 MPa RC Column (45 cm x 45 cm) | Column | 50MPa | Concrete Rectangular | 450 | 450 | 2025 | 3200 | 0.65 | 1585.32 | G300E | 14182400 | 111.28 | G300E | 0 | 0
869 | Story20 | C54 | 50 MPa RC Column (45 cm x 45 cm) | Column | 50MPa | Concrete Rectangular | 450 | 450 | 2025 | 3200 | 0.65 | 1585.32 | G300E | 36408533.33 | 285.67 | G300E | 0 | 0
870 | Story20 | C55 | 50 MPa RC Column (45 cm x 45 cm) | Column | 50MPa | Concrete Rectangular | 450 | 450 | 2025 | 3200 | 0.65 | 1585.32 | G300E | 37573333.33 | 294.81 | G300E | 0 | 0
871 | Story20 | C56 | 50 MPa RC Column (45 cm x 45 cm) | Column | 50MPa | Concrete Rectangular | 450 | 450 | 2025 | 3200 | 0.65 | 1585.32 | G300E | 12849066.67 | 100.82 | G300E | 0 | 0
872 | Story20 | C57 | 50 MPa RC Column (45 cm x 45 cm) | Column | 50MPa | Concrete Rectangular | 450 | 450 | 2025 | 3250 | 0.66 | 1610.09 | G300E | 10512666.67 | 82.49 | G300E | 0 | 0
873 | Story20 | C58 | 50 MPa RC Column (45 cm x 45 cm) | Column | 50MPa | Concrete Rectangular | 450 | 450 | 2025 | 3200 | 0.65 | 1585.32 | G300E | 12838400 | 100.73 | G300E | 0 | 0
874 | Story20 | C59 | 50 MPa RC Column (45 cm x 45 cm) | Column | 50MPa | Concrete Rectangular | 450 | 450 | 2025 | 3200 | 0.65 | 1585.32 | G300E | 12713600 | 99.76 | G300E | 0 | 0
875 | Story20 | C6 | 50 MPa RC Column (45 cm x 45 cm) | Column | 50MPa | Concrete Rectangular | 450 | 450 | 2025 | 3200 | 0.65 | 1585.32 | G300E | 12704000 | 99.68 | G300E | 0 | 0
876 | Story20 | C60 | 50 MPa RC Column (45 cm x 45 cm) | Column | 50MPa | Concrete Rectangular | 450 | 450 | 2025 | 3200 | 0.65 | 1585.32 | G300E | 12632533.33 | 99.12 | G300E | 0 | 0
877 | Story20 | C61 | 50 MPa RC Column (45 cm x 45 cm) | Column | 50MPa | Concrete Rectangular | 450 | 450 | 2025 | 3200 | 0.65 | 1585.32 | G300E | 12633600 | 99.13 | G300E | 0 | 0
878 | Story20 | C62 | 50 MPa RC Column (45 cm x 45 cm) | Column | 50MPa | Concrete Rectangular | 450 | 450 | 2025 | 3200 | 0.65 | 1585.32 | G300E | 12720000 | 99.81 | G300E | 0 | 0
879 | Story20 | C63 | 50 MPa RC Column (45 cm x 45 cm) | Column | 50MPa | Concrete Rectangular | 450 | 450 | 2025 | 3200 | 0.65 | 1585.32 | G300E | 12849066.67 | 100.82 | G300E | 0 | 0
880 | Story20 | C64 | 50 MPa RC Column (45 cm x 45 cm) | Column | 50MPa | Concrete Rectangular | 450 | 450 | 2025 | 3250 | 0.66 | 1610.09 | G300E | 10526750 | 82.6 | G300E | 0 | 0
881 | Story20 | C7 | 50 MPa RC Column (45 cm x 45 cm) | Column | 50MPa | Concrete Rectangular | 450 | 450 | 2025 | 3200 | 0.65 | 1585.32 | G300E | 12834133.33 | 100.7 | G300E | 0 | 0
882 | Story20 | C8 | 50 MPa RC Column (45 cm x 45 cm) | Column | 50MPa | Concrete Rectangular | 450 | 450 | 2025 | 3250 | 0.66 | 1610.09 | G300E | 10512666.67 | 82.49 | G300E | 0 | 0
883 | Story20 | C9 | 50 MPa RC Column (45 cm x 45 cm) | Column | 50MPa | Concrete Rectangular | 450 | 450 | 2025 | 3200 | 0.65 | 1585.32 | G300E | 12832000 | 100.68 | G300E | 0 | 0
884 | Story21 | C1 | 50 MPa RC Column (42.5 cm x 42.5 cm) | Column | 50MPa | Concrete Rectangular | 425 | 425 | 1806.3 | 3250 | 0.59 | 1436.16 | G300E | 17283500 | 135.61 | G300E | 0 | 0
885 | Story21 | C10 | 50 MPa RC Column (42.5 cm x 42.5 cm) | Column | 50MPa | Concrete Rectangular | 425 | 425 | 1806.3 | 3200 | 0.58 | 1414.07 | G300E | 41844266.67 | 328.33 | G300E | 0 | 0
886 | Story21 | C11 | 50 MPa RC Column (42.5 cm x 42.5 cm) | Column | 50MPa | Concrete Rectangular | 425 | 425 | 1806.3 | 3200 | 0.58 | 1414.07 | G300E | 40393600 | 316.94 | G300E | 0 | 0
887 | Story21 | C12 | 50 MPa RC Column (42.5 cm x 42.5 cm) | Column | 50MPa | Concrete Rectangular | 425 | 425 | 1806.3 | 3200 | 0.58 | 1414.07 | G300E | 16802133.33 | 131.84 | G300E | 0 | 0
888 | Story21 | C13 | 50 MPa RC Column (42.5 cm x 42.5 cm) | Column | 50MPa | Concrete Rectangular | 425 | 425 | 1806.3 | 3200 | 0.58 | 1414.07 | G300E | 16803200 | 131.84 | G300E | 0 | 0
889 | Story21 | C14 | 50 MPa RC Column (42.5 cm x 42.5 cm) | Column | 50MPa | Concrete Rectangular | 425 | 425 | 1806.3 | 3200 | 0.58 | 1414.07 | G300E | 40441600 | 317.32 | G300E | 0 | 0
890 | Story21 | C15 | 50 MPa RC Column (42.5 cm x 42.5 cm) | Column | 50MPa | Concrete Rectangular | 425 | 425 | 1806.3 | 3200 | 0.58 | 1414.07 | G300E | 41653333.33 | 326.83 | G300E | 0 | 0
891 | Story21 | C16 | 50 MPa RC Column (42.5 cm x 42.5 cm) | Column | 50MPa | Concrete Rectangular | 425 | 425 | 1806.3 | 3200 | 0.58 | 1414.07 | G300E | 17246933.33 | 135.33 | G300E | 0 | 0
892 | Story21 | C17 | 50 MPa RC Column (42.5 cm x 42.5 cm) | Column | 50MPa | Concrete Rectangular | 425 | 425 | 1806.3 | 3200 | 0.58 | 1414.07 | G300E | 17207466.67 | 135.02 | G300E | 0 | 0
893 | Story21 | C18 | 50 MPa RC Column (42.5 cm x 42.5 cm) | Column | 50MPa | Concrete Rectangular | 425 | 425 | 1806.3 | 3200 | 0.58 | 1414.07 | G300E | 40394666.67 | 316.95 | G300E | 0 | 0
894 | Story21 | C19 | 50 MPa RC Column (42.5 cm x 42.5 cm) | Column | 50MPa | Concrete Rectangular | 425 | 425 | 1806.3 | 3200 | 0.58 | 1414.07 | G300E | 38803200 | 304.46 | G300E | 0 | 0
895 | Story21 | C2 | 50 MPa RC Column (42.5 cm x 42.5 cm) | Column | 50MPa | Concrete Rectangular | 425 | 425 | 1806.3 | 3200 | 0.58 | 1414.07 | G300E | 17244800 | 135.31 | G300E | 0 | 0
896 | Story21 | C20 | 50 MPa RC Column (42.5 cm x 42.5 cm) | Column | 50MPa | Concrete Rectangular | 425 | 425 | 1806.3 | 3200 | 0.58 | 1414.07 | G300E | 17020800 | 133.55 | G300E | 0 | 0
897 | Story21 | C21 | 50 MPa RC Column (42.5 cm x 42.5 cm) | Column | 50MPa | Concrete Rectangular | 425 | 425 | 1806.3 | 3200 | 0.58 | 1414.07 | G300E | 17017600 | 133.53 | G300E | 0 | 0
898 | Story21 | C22 | 50 MPa RC Column (42.5 cm x 42.5 cm) | Column | 50MPa | Concrete Rectangular | 425 | 425 | 1806.3 | 3200 | 0.58 | 1414.07 | G300E | 38601600 | 302.88 | G300E | 0 | 0
899 | Story21 | C23 | 50 MPa RC Column (42.5 cm x 42.5 cm) | Column | 50MPa | Concrete Rectangular | 425 | 425 | 1806.3 | 3200 | 0.58 | 1414.07 | G300E | 40445866.67 | 317.35 | G300E | 0 | 0
900 | Story21 | C24 | 50 MPa RC Column (42.5 cm x 42.5 cm) | Column | 50MPa | Concrete Rectangular | 425 | 425 | 1806.3 | 3200 | 0.58 | 1414.07 | G300E | 17222400 | 135.13 | G300E | 0 | 0
901 | Story21 | C25 | 50 MPa RC Column (42.5 cm x 42.5 cm) | Column | 50MPa | Concrete Rectangular | 425 | 425 | 1806.3 | 3200 | 0.58 | 1414.07 | G300E | 17874133.33 | 140.25 | G300E | 0 | 0
902 | Story21 | C26 | 50 MPa RC Column (42.5 cm x 42.5 cm) | Column | 50MPa | Concrete Rectangular | 425 | 425 | 1806.3 | 3200 | 0.58 | 1414.07 | G300E | 16802133.33 | 131.84 | G300E | 0 | 0
903 | Story21 | C27 | 50 MPa RC Column (42.5 cm x 42.5 cm) | Column | 50MPa | Concrete Rectangular | 425 | 425 | 1806.3 | 3200 | 0.58 | 1414.07 | G300E | 17021866.67 | 133.56 | G300E | 0 | 0
904 | Story21 | C3 | 50 MPa RC Column (42.5 cm x 42.5 cm) | Column | 50MPa | Concrete Rectangular | 425 | 425 | 1806.3 | 3200 | 0.58 | 1414.07 | G300E | 17206400 | 135.01 | G300E | 0 | 0
905 | Story21 | C30 | 50 MPa RC Column (42.5 cm x 42.5 cm) | Column | 50MPa | Concrete Rectangular | 425 | 425 | 1806.3 | 3200 | 0.58 | 1414.07 | G300E | 17022933.33 | 133.57 | G300E | 0 | 0
906 | Story21 | C31 | 50 MPa RC Column (42.5 cm x 42.5 cm) | Column | 50MPa | Concrete Rectangular | 425 | 425 | 1806.3 | 3200 | 0.58 | 1414.07 | G300E | 16812800 | 131.92 | G300E | 0 | 0
907 | Story21 | C32 | 50 MPa RC Column (42.5 cm x 42.5 cm) | Column | 50MPa | Concrete Rectangular | 425 | 425 | 1806.3 | 3200 | 0.58 | 1414.07 | G300E | 17891200 | 140.38 | G300E | 0 | 0
908 | Story21 | C33 | 50 MPa RC Column (42.5 cm x 42.5 cm) | Column | 50MPa | Concrete Rectangular | 425 | 425 | 1806.3 | 3200 | 0.58 | 1414.07 | G300E | 17876266.67 | 140.26 | G300E | 0 | 0
909 | Story21 | C34 | 50 MPa RC Column (42.5 cm x 42.5 cm) | Column | 50MPa | Concrete Rectangular | 425 | 425 | 1806.3 | 3200 | 0.58 | 1414.07 | G300E | 16803200 | 131.84 | G300E | 0 | 0
910 | Story21 | C35 | 50 MPa RC Column (42.5 cm x 42.5 cm) | Column | 50MPa | Concrete Rectangular | 425 | 425 | 1806.3 | 3200 | 0.58 | 1414.07 | G300E | 17017600 | 133.53 | G300E | 0 | 0
911 | Story21 | C38 | 50 MPa RC Column (42.5 cm x 42.5 cm) | Column | 50MPa | Concrete Rectangular | 425 | 425 | 1806.3 | 3200 | 0.58 | 1414.07 | G300E | 17024000 | 133.58 | G300E | 0 | 0
912 | Story21 | C39 | 50 MPa RC Column (42.5 cm x 42.5 cm) | Column | 50MPa | Concrete Rectangular | 425 | 425 | 1806.3 | 3200 | 0.58 | 1414.07 | G300E | 16816000 | 131.94 | G300E | 0 | 0
913 | Story21 | C4 | 50 MPa RC Column (42.5 cm x 42.5 cm) | Column | 50MPa | Concrete Rectangular | 425 | 425 | 1806.3 | 3200 | 0.58 | 1414.07 | G300E | 17874133.33 | 140.25 | G300E | 0 | 0
914 | Story21 | C40 | 50 MPa RC Column (42.5 cm x 42.5 cm) | Column | 50MPa | Concrete Rectangular | 425 | 425 | 1806.3 | 3200 | 0.58 | 1414.07 | G300E | 17893333.33 | 140.4 | G300E | 0 | 0
915 | Story21 | C41 | 50 MPa RC Column (42.5 cm x 42.5 cm) | Column | 50MPa | Concrete Rectangular | 425 | 425 | 1806.3 | 3200 | 0.58 | 1414.07 | G300E | 17213866.67 | 135.07 | G300E | 0 | 0
916 | Story21 | C42 | 50 MPa RC Column (42.5 cm x 42.5 cm) | Column | 50MPa | Concrete Rectangular | 425 | 425 | 1806.3 | 3200 | 0.58 | 1414.07 | G300E | 40441600 | 317.32 | G300E | 0 | 0
917 | Story21 | C43 | 50 MPa RC Column (42.5 cm x 42.5 cm) | Column | 50MPa | Concrete Rectangular | 425 | 425 | 1806.3 | 3200 | 0.58 | 1414.07 | G300E | 38601600 | 302.88 | G300E | 0 | 0
918 | Story21 | C44 | 50 MPa RC Column (42.5 cm x 42.5 cm) | Column | 50MPa | Concrete Rectangular | 425 | 425 | 1806.3 | 3200 | 0.58 | 1414.07 | G300E | 17022933.33 | 133.57 | G300E | 0 | 0
919 | Story21 | C45 | 50 MPa RC Column (42.5 cm x 42.5 cm) | Column | 50MPa | Concrete Rectangular | 425 | 425 | 1806.3 | 3200 | 0.58 | 1414.07 | G300E | 17024000 | 133.58 | G300E | 0 | 0
920 | Story21 | C46 | 50 MPa RC Column (42.5 cm x 42.5 cm) | Column | 50MPa | Concrete Rectangular | 425 | 425 | 1806.3 | 3200 | 0.58 | 1414.07 | G300E | 38603733.33 | 302.9 | G300E | 0 | 0
921 | Story21 | C47 | 50 MPa RC Column (42.5 cm x 42.5 cm) | Column | 50MPa | Concrete Rectangular | 425 | 425 | 1806.3 | 3200 | 0.58 | 1414.07 | G300E | 40448000 | 317.37 | G300E | 0 | 0
922 | Story21 | C48 | 50 MPa RC Column (42.5 cm x 42.5 cm) | Column | 50MPa | Concrete Rectangular | 425 | 425 | 1806.3 | 3200 | 0.58 | 1414.07 | G300E | 17228800 | 135.18 | G300E | 0 | 0
923 | Story21 | C49 | 50 MPa RC Column (42.5 cm x 42.5 cm) | Column | 50MPa | Concrete Rectangular | 425 | 425 | 1806.3 | 3200 | 0.58 | 1414.07 | G300E | 17242666.67 | 135.29 | G300E | 0 | 0
924 | Story21 | C5 | 50 MPa RC Column (42.5 cm x 42.5 cm) | Column | 50MPa | Concrete Rectangular | 425 | 425 | 1806.3 | 3200 | 0.58 | 1414.07 | G300E | 17876266.67 | 140.26 | G300E | 0 | 0
925 | Story21 | C50 | 50 MPa RC Column (42.5 cm x 42.5 cm) | Column | 50MPa | Concrete Rectangular | 425 | 425 | 1806.3 | 3200 | 0.58 | 1414.07 | G300E | 41653333.33 | 326.83 | G300E | 0 | 0
926 | Story21 | C51 | 50 MPa RC Column (42.5 cm x 42.5 cm) | Column | 50MPa | Concrete Rectangular | 425 | 425 | 1806.3 | 3200 | 0.58 | 1414.07 | G300E | 40445866.67 | 317.35 | G300E | 0 | 0
927 | Story21 | C52 | 50 MPa RC Column (42.5 cm x 42.5 cm) | Column | 50MPa | Concrete Rectangular | 425 | 425 | 1806.3 | 3200 | 0.58 | 1414.07 | G300E | 16812800 | 131.92 | G300E | 0 | 0
928 | Story21 | C53 | 50 MPa RC Column (42.5 cm x 42.5 cm) | Column | 50MPa | Concrete Rectangular | 425 | 425 | 1806.3 | 3200 | 0.58 | 1414.07 | G300E | 16814933.33 | 131.94 | G300E | 0 | 0
929 | Story21 | C54 | 50 MPa RC Column (42.5 cm x 42.5 cm) | Column | 50MPa | Concrete Rectangular | 425 | 425 | 1806.3 | 3200 | 0.58 | 1414.07 | G300E | 40448000 | 317.37 | G300E | 0 | 0
930 | Story21 | C55 | 50 MPa RC Column (42.5 cm x 42.5 cm) | Column | 50MPa | Concrete Rectangular | 425 | 425 | 1806.3 | 3200 | 0.58 | 1414.07 | G300E | 41659733.33 | 326.88 | G300E | 0 | 0
931 | Story21 | C56 | 50 MPa RC Column (42.5 cm x 42.5 cm) | Column | 50MPa | Concrete Rectangular | 425 | 425 | 1806.3 | 3200 | 0.58 | 1414.07 | G300E | 17256533.33 | 135.4 | G300E | 0 | 0
932 | Story21 | C57 | 50 MPa RC Column (42.5 cm x 42.5 cm) | Column | 50MPa | Concrete Rectangular | 425 | 425 | 1806.3 | 3250 | 0.59 | 1436.16 | G300E | 17303000 | 135.77 | G300E | 0 | 0
933 | Story21 | C58 | 50 MPa RC Column (42.5 cm x 42.5 cm) | Column | 50MPa | Concrete Rectangular | 425 | 425 | 1806.3 | 3200 | 0.58 | 1414.07 | G300E | 17246933.33 | 135.33 | G300E | 0 | 0
934 | Story21 | C59 | 50 MPa RC Column (42.5 cm x 42.5 cm) | Column | 50MPa | Concrete Rectangular | 425 | 425 | 1806.3 | 3200 | 0.58 | 1414.07 | G300E | 17222400 | 135.13 | G300E | 0 | 0
935 | Story21 | C6 | 50 MPa RC Column (42.5 cm x 42.5 cm) | Column | 50MPa | Concrete Rectangular | 425 | 425 | 1806.3 | 3200 | 0.58 | 1414.07 | G300E | 17213866.67 | 135.07 | G300E | 0 | 0
936 | Story21 | C60 | 50 MPa RC Column (42.5 cm x 42.5 cm) | Column | 50MPa | Concrete Rectangular | 425 | 425 | 1806.3 | 3200 | 0.58 | 1414.07 | G300E | 17891200 | 140.38 | G300E | 0 | 0
937 | Story21 | C61 | 50 MPa RC Column (42.5 cm x 42.5 cm) | Column | 50MPa | Concrete Rectangular | 425 | 425 | 1806.3 | 3200 | 0.58 | 1414.07 | G300E | 17893333.33 | 140.4 | G300E | 0 | 0
938 | Story21 | C62 | 50 MPa RC Column (42.5 cm x 42.5 cm) | Column | 50MPa | Concrete Rectangular | 425 | 425 | 1806.3 | 3200 | 0.58 | 1414.07 | G300E | 17228800 | 135.18 | G300E | 0 | 0
939 | Story21 | C63 | 50 MPa RC Column (42.5 cm x 42.5 cm) | Column | 50MPa | Concrete Rectangular | 425 | 425 | 1806.3 | 3200 | 0.58 | 1414.07 | G300E | 17256533.33 | 135.4 | G300E | 0 | 0
940 | Story21 | C64 | 50 MPa RC Column (42.5 cm x 42.5 cm) | Column | 50MPa | Concrete Rectangular | 425 | 425 | 1806.3 | 3250 | 0.59 | 1436.16 | G300E | 17316000 | 135.87 | G300E | 0 | 0
941 | Story21 | C7 | 50 MPa RC Column (42.5 cm x 42.5 cm) | Column | 50MPa | Concrete Rectangular | 425 | 425 | 1806.3 | 3200 | 0.58 | 1414.07 | G300E | 17242666.67 | 135.29 | G300E | 0 | 0
942 | Story21 | C8 | 50 MPa RC Column (42.5 cm x 42.5 cm) | Column | 50MPa | Concrete Rectangular | 425 | 425 | 1806.3 | 3250 | 0.59 | 1436.16 | G300E | 17303000 | 135.77 | G300E | 0 | 0
943 | Story21 | C9 | 50 MPa RC Column (42.5 cm x 42.5 cm) | Column | 50MPa | Concrete Rectangular | 425 | 425 | 1806.3 | 3200 | 0.58 | 1414.07 | G300E | 17242666.67 | 135.29 | G300E | 0 | 0
944 | Story22 | C1 | 50 MPa RC Column (42.5 cm x 42.5 cm) | Column | 50MPa | Concrete Rectangular | 425 | 425 | 1806.3 | 3250 | 0.59 | 1436.16 | G300E | 14978166.67 | 117.52 | G300E | 0 | 0
945 | Story22 | C10 | 50 MPa RC Column (42.5 cm x 42.5 cm) | Column | 50MPa | Concrete Rectangular | 425 | 425 | 1806.3 | 3200 | 0.58 | 1414.07 | G300E | 36918400 | 289.68 | G300E | 0 | 0
946 | Story22 | C11 | 50 MPa RC Column (42.5 cm x 42.5 cm) | Column | 50MPa | Concrete Rectangular | 425 | 425 | 1806.3 | 3200 | 0.58 | 1414.07 | G300E | 35365333.33 | 277.49 | G300E | 0 | 0
947 | Story22 | C12 | 50 MPa RC Column (42.5 cm x 42.5 cm) | Column | 50MPa | Concrete Rectangular | 425 | 425 | 1806.3 | 3200 | 0.58 | 1414.07 | G300E | 10401066.67 | 81.61 | G300E | 0 | 0
948 | Story22 | C13 | 50 MPa RC Column (42.5 cm x 42.5 cm) | Column | 50MPa | Concrete Rectangular | 425 | 425 | 1806.3 | 3200 | 0.58 | 1414.07 | G300E | 10400000 | 81.6 | G300E | 0 | 0
949 | Story22 | C14 | 50 MPa RC Column (42.5 cm x 42.5 cm) | Column | 50MPa | Concrete Rectangular | 425 | 425 | 1806.3 | 3200 | 0.58 | 1414.07 | G300E | 35416533.33 | 277.89 | G300E | 0 | 0
950 | Story22 | C15 | 50 MPa RC Column (42.5 cm x 42.5 cm) | Column | 50MPa | Concrete Rectangular | 425 | 425 | 1806.3 | 3200 | 0.58 | 1414.07 | G300E | 36720000 | 288.12 | G300E | 0 | 0
951 | Story22 | C16 | 50 MPa RC Column (42.5 cm x 42.5 cm) | Column | 50MPa | Concrete Rectangular | 425 | 425 | 1806.3 | 3200 | 0.58 | 1414.07 | G300E | 13141333.33 | 103.11 | G300E | 0 | 0
952 | Story22 | C17 | 50 MPa RC Column (42.5 cm x 42.5 cm) | Column | 50MPa | Concrete Rectangular | 425 | 425 | 1806.3 | 3200 | 0.58 | 1414.07 | G300E | 13175466.67 | 103.38 | G300E | 0 | 0
953 | Story22 | C18 | 50 MPa RC Column (42.5 cm x 42.5 cm) | Column | 50MPa | Concrete Rectangular | 425 | 425 | 1806.3 | 3200 | 0.58 | 1414.07 | G300E | 35365333.33 | 277.49 | G300E | 0 | 0
954 | Story22 | C19 | 50 MPa RC Column (42.5 cm x 42.5 cm) | Column | 50MPa | Concrete Rectangular | 425 | 425 | 1806.3 | 3200 | 0.58 | 1414.07 | G300E | 33857066.67 | 265.66 | G300E | 0 | 0
955 | Story22 | C2 | 50 MPa RC Column (42.5 cm x 42.5 cm) | Column | 50MPa | Concrete Rectangular | 425 | 425 | 1806.3 | 3200 | 0.58 | 1414.07 | G300E | 13146666.67 | 103.15 | G300E | 0 | 0
956 | Story22 | C20 | 50 MPa RC Column (42.5 cm x 42.5 cm) | Column | 50MPa | Concrete Rectangular | 425 | 425 | 1806.3 | 3200 | 0.58 | 1414.07 | G300E | 10901333.33 | 85.54 | G300E | 0 | 0
957 | Story22 | C21 | 50 MPa RC Column (42.5 cm x 42.5 cm) | Column | 50MPa | Concrete Rectangular | 425 | 425 | 1806.3 | 3200 | 0.58 | 1414.07 | G300E | 10890666.67 | 85.45 | G300E | 0 | 0
958 | Story22 | C22 | 50 MPa RC Column (42.5 cm x 42.5 cm) | Column | 50MPa | Concrete Rectangular | 425 | 425 | 1806.3 | 3200 | 0.58 | 1414.07 | G300E | 33680000 | 264.27 | G300E | 0 | 0
959 | Story22 | C23 | 50 MPa RC Column (42.5 cm x 42.5 cm) | Column | 50MPa | Concrete Rectangular | 425 | 425 | 1806.3 | 3200 | 0.58 | 1414.07 | G300E | 35419733.33 | 277.92 | G300E | 0 | 0
960 | Story22 | C24 | 50 MPa RC Column (42.5 cm x 42.5 cm) | Column | 50MPa | Concrete Rectangular | 425 | 425 | 1806.3 | 3200 | 0.58 | 1414.07 | G300E | 13188266.67 | 103.48 | G300E | 0 | 0
961 | Story22 | C25 | 50 MPa RC Column (42.5 cm x 42.5 cm) | Column | 50MPa | Concrete Rectangular | 425 | 425 | 1806.3 | 3200 | 0.58 | 1414.07 | G300E | 14311466.67 | 112.29 | G300E | 0 | 0
962 | Story22 | C26 | 50 MPa RC Column (42.5 cm x 42.5 cm) | Column | 50MPa | Concrete Rectangular | 425 | 425 | 1806.3 | 3200 | 0.58 | 1414.07 | G300E | 10401066.67 | 81.61 | G300E | 0 | 0
963 | Story22 | C27 | 50 MPa RC Column (42.5 cm x 42.5 cm) | Column | 50MPa | Concrete Rectangular | 425 | 425 | 1806.3 | 3200 | 0.58 | 1414.07 | G300E | 10901333.33 | 85.54 | G300E | 0 | 0
964 | Story22 | C3 | 50 MPa RC Column (42.5 cm x 42.5 cm) | Column | 50MPa | Concrete Rectangular | 425 | 425 | 1806.3 | 3200 | 0.58 | 1414.07 | G300E | 13175466.67 | 103.38 | G300E | 0 | 0
965 | Story22 | C30 | 50 MPa RC Column (42.5 cm x 42.5 cm) | Column | 50MPa | Concrete Rectangular | 425 | 425 | 1806.3 | 3200 | 0.58 | 1414.07 | G300E | 10896000 | 85.49 | G300E | 0 | 0
966 | Story22 | C31 | 50 MPa RC Column (42.5 cm x 42.5 cm) | Column | 50MPa | Concrete Rectangular | 425 | 425 | 1806.3 | 3200 | 0.58 | 1414.07 | G300E | 10409600 | 81.68 | G300E | 0 | 0
967 | Story22 | C32 | 50 MPa RC Column (42.5 cm x 42.5 cm) | Column | 50MPa | Concrete Rectangular | 425 | 425 | 1806.3 | 3200 | 0.58 | 1414.07 | G300E | 14328533.33 | 112.43 | G300E | 0 | 0
968 | Story22 | C33 | 50 MPa RC Column (42.5 cm x 42.5 cm) | Column | 50MPa | Concrete Rectangular | 425 | 425 | 1806.3 | 3200 | 0.58 | 1414.07 | G300E | 14314666.67 | 112.32 | G300E | 0 | 0
969 | Story22 | C34 | 50 MPa RC Column (42.5 cm x 42.5 cm) | Column | 50MPa | Concrete Rectangular | 425 | 425 | 1806.3 | 3200 | 0.58 | 1414.07 | G300E | 10400000 | 81.6 | G300E | 0 | 0
970 | Story22 | C35 | 50 MPa RC Column (42.5 cm x 42.5 cm) | Column | 50MPa | Concrete Rectangular | 425 | 425 | 1806.3 | 3200 | 0.58 | 1414.07 | G300E | 10890666.67 | 85.45 | G300E | 0 | 0
971 | Story22 | C38 | 50 MPa RC Column (42.5 cm x 42.5 cm) | Column | 50MPa | Concrete Rectangular | 425 | 425 | 1806.3 | 3200 | 0.58 | 1414.07 | G300E | 10897066.67 | 85.5 | G300E | 0 | 0
972 | Story22 | C39 | 50 MPa RC Column (42.5 cm x 42.5 cm) | Column | 50MPa | Concrete Rectangular | 425 | 425 | 1806.3 | 3200 | 0.58 | 1414.07 | G300E | 10410666.67 | 81.69 | G300E | 0 | 0
973 | Story22 | C4 | 50 MPa RC Column (42.5 cm x 42.5 cm) | Column | 50MPa | Concrete Rectangular | 425 | 425 | 1806.3 | 3200 | 0.58 | 1414.07 | G300E | 14311466.67 | 112.29 | G300E | 0 | 0
974 | Story22 | C40 | 50 MPa RC Column (42.5 cm x 42.5 cm) | Column | 50MPa | Concrete Rectangular | 425 | 425 | 1806.3 | 3200 | 0.58 | 1414.07 | G300E | 14330666.67 | 112.44 | G300E | 0 | 0
975 | Story22 | C41 | 50 MPa RC Column (42.5 cm x 42.5 cm) | Column | 50MPa | Concrete Rectangular | 425 | 425 | 1806.3 | 3200 | 0.58 | 1414.07 | G300E | 13178666.67 | 103.4 | G300E | 0 | 0
976 | Story22 | C42 | 50 MPa RC Column (42.5 cm x 42.5 cm) | Column | 50MPa | Concrete Rectangular | 425 | 425 | 1806.3 | 3200 | 0.58 | 1414.07 | G300E | 35416533.33 | 277.89 | G300E | 0 | 0
977 | Story22 | C43 | 50 MPa RC Column (42.5 cm x 42.5 cm) | Column | 50MPa | Concrete Rectangular | 425 | 425 | 1806.3 | 3200 | 0.58 | 1414.07 | G300E | 33680000 | 264.27 | G300E | 0 | 0
978 | Story22 | C44 | 50 MPa RC Column (42.5 cm x 42.5 cm) | Column | 50MPa | Concrete Rectangular | 425 | 425 | 1806.3 | 3200 | 0.58 | 1414.07 | G300E | 10896000 | 85.49 | G300E | 0 | 0
979 | Story22 | C45 | 50 MPa RC Column (42.5 cm x 42.5 cm) | Column | 50MPa | Concrete Rectangular | 425 | 425 | 1806.3 | 3200 | 0.58 | 1414.07 | G300E | 10897066.67 | 85.5 | G300E | 0 | 0
980 | Story22 | C46 | 50 MPa RC Column (42.5 cm x 42.5 cm) | Column | 50MPa | Concrete Rectangular | 425 | 425 | 1806.3 | 3200 | 0.58 | 1414.07 | G300E | 33682133.33 | 264.28 | G300E | 0 | 0
981 | Story22 | C47 | 50 MPa RC Column (42.5 cm x 42.5 cm) | Column | 50MPa | Concrete Rectangular | 425 | 425 | 1806.3 | 3200 | 0.58 | 1414.07 | G300E | 35422933.33 | 277.94 | G300E | 0 | 0
982 | Story22 | C48 | 50 MPa RC Column (42.5 cm x 42.5 cm) | Column | 50MPa | Concrete Rectangular | 425 | 425 | 1806.3 | 3200 | 0.58 | 1414.07 | G300E | 13194666.67 | 103.53 | G300E | 0 | 0
983 | Story22 | C49 | 50 MPa RC Column (42.5 cm x 42.5 cm) | Column | 50MPa | Concrete Rectangular | 425 | 425 | 1806.3 | 3200 | 0.58 | 1414.07 | G300E | 13136000 | 103.07 | G300E | 0 | 0
984 | Story22 | C5 | 50 MPa RC Column (42.5 cm x 42.5 cm) | Column | 50MPa | Concrete Rectangular | 425 | 425 | 1806.3 | 3200 | 0.58 | 1414.07 | G300E | 14314666.67 | 112.32 | G300E | 0 | 0
985 | Story22 | C50 | 50 MPa RC Column (42.5 cm x 42.5 cm) | Column | 50MPa | Concrete Rectangular | 425 | 425 | 1806.3 | 3200 | 0.58 | 1414.07 | G300E | 36720000 | 288.12 | G300E | 0 | 0
986 | Story22 | C51 | 50 MPa RC Column (42.5 cm x 42.5 cm) | Column | 50MPa | Concrete Rectangular | 425 | 425 | 1806.3 | 3200 | 0.58 | 1414.07 | G300E | 35419733.33 | 277.92 | G300E | 0 | 0
987 | Story22 | C52 | 50 MPa RC Column (42.5 cm x 42.5 cm) | Column | 50MPa | Concrete Rectangular | 425 | 425 | 1806.3 | 3200 | 0.58 | 1414.07 | G300E | 10409600 | 81.68 | G300E | 0 | 0
988 | Story22 | C53 | 50 MPa RC Column (42.5 cm x 42.5 cm) | Column | 50MPa | Concrete Rectangular | 425 | 425 | 1806.3 | 3200 | 0.58 | 1414.07 | G300E | 10410666.67 | 81.69 | G300E | 0 | 0
989 | Story22 | C54 | 50 MPa RC Column (42.5 cm x 42.5 cm) | Column | 50MPa | Concrete Rectangular | 425 | 425 | 1806.3 | 3200 | 0.58 | 1414.07 | G300E | 35422933.33 | 277.94 | G300E | 0 | 0
990 | Story22 | C55 | 50 MPa RC Column (42.5 cm x 42.5 cm) | Column | 50MPa | Concrete Rectangular | 425 | 425 | 1806.3 | 3200 | 0.58 | 1414.07 | G300E | 36726400 | 288.17 | G300E | 0 | 0
991 | Story22 | C56 | 50 MPa RC Column (42.5 cm x 42.5 cm) | Column | 50MPa | Concrete Rectangular | 425 | 425 | 1806.3 | 3200 | 0.58 | 1414.07 | G300E | 13150933.33 | 103.19 | G300E | 0 | 0
992 | Story22 | C57 | 50 MPa RC Column (42.5 cm x 42.5 cm) | Column | 50MPa | Concrete Rectangular | 425 | 425 | 1806.3 | 3250 | 0.59 | 1436.16 | G300E | 15015000 | 117.81 | G300E | 0 | 0
993 | Story22 | C58 | 50 MPa RC Column (42.5 cm x 42.5 cm) | Column | 50MPa | Concrete Rectangular | 425 | 425 | 1806.3 | 3200 | 0.58 | 1414.07 | G300E | 13141333.33 | 103.11 | G300E | 0 | 0
994 | Story22 | C59 | 50 MPa RC Column (42.5 cm x 42.5 cm) | Column | 50MPa | Concrete Rectangular | 425 | 425 | 1806.3 | 3200 | 0.58 | 1414.07 | G300E | 13188266.67 | 103.48 | G300E | 0 | 0
995 | Story22 | C6 | 50 MPa RC Column (42.5 cm x 42.5 cm) | Column | 50MPa | Concrete Rectangular | 425 | 425 | 1806.3 | 3200 | 0.58 | 1414.07 | G300E | 13178666.67 | 103.4 | G300E | 0 | 0
996 | Story22 | C60 | 50 MPa RC Column (42.5 cm x 42.5 cm) | Column | 50MPa | Concrete Rectangular | 425 | 425 | 1806.3 | 3200 | 0.58 | 1414.07 | G300E | 14328533.33 | 112.43 | G300E | 0 | 0
997 | Story22 | C61 | 50 MPa RC Column (42.5 cm x 42.5 cm) | Column | 50MPa | Concrete Rectangular | 425 | 425 | 1806.3 | 3200 | 0.58 | 1414.07 | G300E | 14329600 | 112.44 | G300E | 0 | 0
998 | Story22 | C62 | 50 MPa RC Column (42.5 cm x 42.5 cm) | Column | 50MPa | Concrete Rectangular | 425 | 425 | 1806.3 | 3200 | 0.58 | 1414.07 | G300E | 13194666.67 | 103.53 | G300E | 0 | 0
999 | Story22 | C63 | 50 MPa RC Column (42.5 cm x 42.5 cm) | Column | 50MPa | Concrete Rectangular | 425 | 425 | 1806.3 | 3200 | 0.58 | 1414.07 | G300E | 13150933.33 | 103.19 | G300E | 0 | 0
1000 | Story22 | C64 | 50 MPa RC Column (42.5 cm x 42.5 cm) | Column | 50MPa | Concrete Rectangular | 425 | 425 | 1806.3 | 3250 | 0.59 | 1436.16 | G300E | 15030166.67 | 117.93 | G300E | 0 | 0
1001 | Story22 | C7 | 50 MPa RC Column (42.5 cm x 42.5 cm) | Column | 50MPa | Concrete Rectangular | 425 | 425 | 1806.3 | 3200 | 0.58 | 1414.07 | G300E | 13136000 | 103.07 | G300E | 0 | 0
1002 | Story22 | C8 | 50 MPa RC Column (42.5 cm x 42.5 cm) | Column | 50MPa | Concrete Rectangular | 425 | 425 | 1806.3 | 3250 | 0.59 | 1436.16 | G300E | 15015000 | 117.81 | G300E | 0 | 0
1003 | Story22 | C9 | 50 MPa RC Column (42.5 cm x 42.5 cm) | Column | 50MPa | Concrete Rectangular | 425 | 425 | 1806.3 | 3200 | 0.58 | 1414.07 | G300E | 13144533.33 | 103.14 | G300E | 0 | 0
1004 | Story23 | C1 | 50 MPa RC Column (42.5 cm x 42.5 cm) | Column | 50MPa | Concrete Rectangular | 425 | 425 | 1806.3 | 3250 | 0.59 | 1436.16 | G300E | 12630583.33 | 99.1 | G300E | 0 | 0
1005 | Story23 | C10 | 50 MPa RC Column (42.5 cm x 42.5 cm) | Column | 50MPa | Concrete Rectangular | 425 | 425 | 1806.3 | 3225 | 0.58 | 1425.11 | G300E | 32389750 | 254.14 | G300E | 0 | 0
1006 | Story23 | C11 | 50 MPa RC Column (42.5 cm x 42.5 cm) | Column | 50MPa | Concrete Rectangular | 425 | 425 | 1806.3 | 3225 | 0.58 | 1425.11 | G300E | 30951400 | 242.86 | G300E | 0 | 0
1007 | Story23 | C12 | 50 MPa RC Column (42.5 cm x 42.5 cm) | Column | 50MPa | Concrete Rectangular | 425 | 425 | 1806.3 | 3225 | 0.58 | 1425.11 | G300E | 5824350 | 45.7 | G300E | 0 | 0
1008 | Story23 | C13 | 50 MPa RC Column (42.5 cm x 42.5 cm) | Column | 50MPa | Concrete Rectangular | 425 | 425 | 1806.3 | 3225 | 0.58 | 1425.11 | G300E | 5824350 | 45.7 | G300E | 0 | 0
1009 | Story23 | C14 | 50 MPa RC Column (42.5 cm x 42.5 cm) | Column | 50MPa | Concrete Rectangular | 425 | 425 | 1806.3 | 3225 | 0.58 | 1425.11 | G300E | 30997625 | 243.22 | G300E | 0 | 0
1010 | Story23 | C15 | 50 MPa RC Column (42.5 cm x 42.5 cm) | Column | 50MPa | Concrete Rectangular | 425 | 425 | 1806.3 | 3225 | 0.58 | 1425.11 | G300E | 32209150 | 252.72 | G300E | 0 | 0
1011 | Story23 | C16 | 50 MPa RC Column (42.5 cm x 42.5 cm) | Column | 50MPa | Concrete Rectangular | 425 | 425 | 1806.3 | 3225 | 0.58 | 1425.11 | G300E | 8870900 | 69.6 | G300E | 0 | 0
1012 | Story23 | C17 | 50 MPa RC Column (42.5 cm x 42.5 cm) | Column | 50MPa | Concrete Rectangular | 425 | 425 | 1806.3 | 3225 | 0.58 | 1425.11 | G300E | 8989150 | 70.53 | G300E | 0 | 0
1013 | Story23 | C18 | 50 MPa RC Column (42.5 cm x 42.5 cm) | Column | 50MPa | Concrete Rectangular | 425 | 425 | 1806.3 | 3225 | 0.58 | 1425.11 | G300E | 30952475 | 242.86 | G300E | 0 | 0
1014 | Story23 | C19 | 50 MPa RC Column (42.5 cm x 42.5 cm) | Column | 50MPa | Concrete Rectangular | 425 | 425 | 1806.3 | 3225 | 0.58 | 1425.11 | G300E | 29442100 | 231.01 | G300E | 0 | 0
1015 | Story23 | C2 | 50 MPa RC Column (42.5 cm x 42.5 cm) | Column | 50MPa | Concrete Rectangular | 425 | 425 | 1806.3 | 3225 | 0.58 | 1425.11 | G300E | 8883800 | 69.71 | G300E | 0 | 0
1016 | Story23 | C20 | 50 MPa RC Column (42.5 cm x 42.5 cm) | Column | 50MPa | Concrete Rectangular | 425 | 425 | 1806.3 | 3225 | 0.58 | 1425.11 | G300E | 5824350 | 45.7 | G300E | 0 | 0
1017 | Story23 | C21 | 50 MPa RC Column (42.5 cm x 42.5 cm) | Column | 50MPa | Concrete Rectangular | 425 | 425 | 1806.3 | 3225 | 0.58 | 1425.11 | G300E | 5824350 | 45.7 | G300E | 0 | 0
1018 | Story23 | C22 | 50 MPa RC Column (42.5 cm x 42.5 cm) | Column | 50MPa | Concrete Rectangular | 425 | 425 | 1806.3 | 3225 | 0.58 | 1425.11 | G300E | 29255050 | 229.55 | G300E | 0 | 0
1019 | Story23 | C23 | 50 MPa RC Column (42.5 cm x 42.5 cm) | Column | 50MPa | Concrete Rectangular | 425 | 425 | 1806.3 | 3225 | 0.58 | 1425.11 | G300E | 31000850 | 243.24 | G300E | 0 | 0
1020 | Story23 | C24 | 50 MPa RC Column (42.5 cm x 42.5 cm) | Column | 50MPa | Concrete Rectangular | 425 | 425 | 1806.3 | 3225 | 0.58 | 1425.11 | G300E | 8998825 | 70.61 | G300E | 0 | 0
1021 | Story23 | C25 | 50 MPa RC Column (42.5 cm x 42.5 cm) | Column | 50MPa | Concrete Rectangular | 425 | 425 | 1806.3 | 3225 | 0.58 | 1425.11 | G300E | 10688725 | 83.87 | G300E | 0 | 0
1022 | Story23 | C26 | 50 MPa RC Column (42.5 cm x 42.5 cm) | Column | 50MPa | Concrete Rectangular | 425 | 425 | 1806.3 | 3225 | 0.58 | 1425.11 | G300E | 5824350 | 45.7 | G300E | 0 | 0
1023 | Story23 | C27 | 50 MPa RC Column (42.5 cm x 42.5 cm) | Column | 50MPa | Concrete Rectangular | 425 | 425 | 1806.3 | 3225 | 0.58 | 1425.11 | G300E | 5824350 | 45.7 | G300E | 0 | 0
1024 | Story23 | C3 | 50 MPa RC Column (42.5 cm x 42.5 cm) | Column | 50MPa | Concrete Rectangular | 425 | 425 | 1806.3 | 3225 | 0.58 | 1425.11 | G300E | 8989150 | 70.53 | G300E | 0 | 0
1025 | Story23 | C30 | 50 MPa RC Column (42.5 cm x 42.5 cm) | Column | 50MPa | Concrete Rectangular | 425 | 425 | 1806.3 | 3225 | 0.58 | 1425.11 | G300E | 5824350 | 45.7 | G300E | 0 | 0
1026 | Story23 | C31 | 50 MPa RC Column (42.5 cm x 42.5 cm) | Column | 50MPa | Concrete Rectangular | 425 | 425 | 1806.3 | 3225 | 0.58 | 1425.11 | G300E | 5824350 | 45.7 | G300E | 0 | 0
1027 | Story23 | C32 | 50 MPa RC Column (42.5 cm x 42.5 cm) | Column | 50MPa | Concrete Rectangular | 425 | 425 | 1806.3 | 3225 | 0.58 | 1425.11 | G300E | 10707000 | 84.01 | G300E | 0 | 0
1028 | Story23 | C33 | 50 MPa RC Column (42.5 cm x 42.5 cm) | Column | 50MPa | Concrete Rectangular | 425 | 425 | 1806.3 | 3225 | 0.58 | 1425.11 | G300E | 10691950 | 83.89 | G300E | 0 | 0
1029 | Story23 | C34 | 50 MPa RC Column (42.5 cm x 42.5 cm) | Column | 50MPa | Concrete Rectangular | 425 | 425 | 1806.3 | 3225 | 0.58 | 1425.11 | G300E | 5824350 | 45.7 | G300E | 0 | 0
1030 | Story23 | C35 | 50 MPa RC Column (42.5 cm x 42.5 cm) | Column | 50MPa | Concrete Rectangular | 425 | 425 | 1806.3 | 3225 | 0.58 | 1425.11 | G300E | 5824350 | 45.7 | G300E | 0 | 0
1031 | Story23 | C38 | 50 MPa RC Column (42.5 cm x 42.5 cm) | Column | 50MPa | Concrete Rectangular | 425 | 425 | 1806.3 | 3225 | 0.58 | 1425.11 | G300E | 5824350 | 45.7 | G300E | 0 | 0
1032 | Story23 | C39 | 50 MPa RC Column (42.5 cm x 42.5 cm) | Column | 50MPa | Concrete Rectangular | 425 | 425 | 1806.3 | 3225 | 0.58 | 1425.11 | G300E | 5824350 | 45.7 | G300E | 0 | 0
1033 | Story23 | C4 | 50 MPa RC Column (42.5 cm x 42.5 cm) | Column | 50MPa | Concrete Rectangular | 425 | 425 | 1806.3 | 3225 | 0.58 | 1425.11 | G300E | 10688725 | 83.87 | G300E | 0 | 0
1034 | Story23 | C40 | 50 MPa RC Column (42.5 cm x 42.5 cm) | Column | 50MPa | Concrete Rectangular | 425 | 425 | 1806.3 | 3225 | 0.58 | 1425.11 | G300E | 10708075 | 84.02 | G300E | 0 | 0
1035 | Story23 | C41 | 50 MPa RC Column (42.5 cm x 42.5 cm) | Column | 50MPa | Concrete Rectangular | 425 | 425 | 1806.3 | 3225 | 0.58 | 1425.11 | G300E | 8989150 | 70.53 | G300E | 0 | 0
1036 | Story23 | C42 | 50 MPa RC Column (42.5 cm x 42.5 cm) | Column | 50MPa | Concrete Rectangular | 425 | 425 | 1806.3 | 3225 | 0.58 | 1425.11 | G300E | 30997625 | 243.22 | G300E | 0 | 0
1037 | Story23 | C43 | 50 MPa RC Column (42.5 cm x 42.5 cm) | Column | 50MPa | Concrete Rectangular | 425 | 425 | 1806.3 | 3225 | 0.58 | 1425.11 | G300E | 29255050 | 229.55 | G300E | 0 | 0
1038 | Story23 | C44 | 50 MPa RC Column (42.5 cm x 42.5 cm) | Column | 50MPa | Concrete Rectangular | 425 | 425 | 1806.3 | 3225 | 0.58 | 1425.11 | G300E | 5824350 | 45.7 | G300E | 0 | 0
1039 | Story23 | C45 | 50 MPa RC Column (42.5 cm x 42.5 cm) | Column | 50MPa | Concrete Rectangular | 425 | 425 | 1806.3 | 3225 | 0.58 | 1425.11 | G300E | 5824350 | 45.7 | G300E | 0 | 0
1040 | Story23 | C46 | 50 MPa RC Column (42.5 cm x 42.5 cm) | Column | 50MPa | Concrete Rectangular | 425 | 425 | 1806.3 | 3225 | 0.58 | 1425.11 | G300E | 29256125 | 229.55 | G300E | 0 | 0
1041 | Story23 | C47 | 50 MPa RC Column (42.5 cm x 42.5 cm) | Column | 50MPa | Concrete Rectangular | 425 | 425 | 1806.3 | 3225 | 0.58 | 1425.11 | G300E | 31004075 | 243.27 | G300E | 0 | 0
1042 | Story23 | C48 | 50 MPa RC Column (42.5 cm x 42.5 cm) | Column | 50MPa | Concrete Rectangular | 425 | 425 | 1806.3 | 3225 | 0.58 | 1425.11 | G300E | 9003125 | 70.64 | G300E | 0 | 0
1043 | Story23 | C49 | 50 MPa RC Column (42.5 cm x 42.5 cm) | Column | 50MPa | Concrete Rectangular | 425 | 425 | 1806.3 | 3225 | 0.58 | 1425.11 | G300E | 8867675 | 69.58 | G300E | 0 | 0
1044 | Story23 | C5 | 50 MPa RC Column (42.5 cm x 42.5 cm) | Column | 50MPa | Concrete Rectangular | 425 | 425 | 1806.3 | 3225 | 0.58 | 1425.11 | G300E | 10691950 | 83.89 | G300E | 0 | 0
1045 | Story23 | C50 | 50 MPa RC Column (42.5 cm x 42.5 cm) | Column | 50MPa | Concrete Rectangular | 425 | 425 | 1806.3 | 3225 | 0.58 | 1425.11 | G300E | 32209150 | 252.72 | G300E | 0 | 0
1046 | Story23 | C51 | 50 MPa RC Column (42.5 cm x 42.5 cm) | Column | 50MPa | Concrete Rectangular | 425 | 425 | 1806.3 | 3225 | 0.58 | 1425.11 | G300E | 31000850 | 243.24 | G300E | 0 | 0
1047 | Story23 | C52 | 50 MPa RC Column (42.5 cm x 42.5 cm) | Column | 50MPa | Concrete Rectangular | 425 | 425 | 1806.3 | 3225 | 0.58 | 1425.11 | G300E | 5824350 | 45.7 | G300E | 0 | 0
1048 | Story23 | C53 | 50 MPa RC Column (42.5 cm x 42.5 cm) | Column | 50MPa | Concrete Rectangular | 425 | 425 | 1806.3 | 3225 | 0.58 | 1425.11 | G300E | 5824350 | 45.7 | G300E | 0 | 0
1049 | Story23 | C54 | 50 MPa RC Column (42.5 cm x 42.5 cm) | Column | 50MPa | Concrete Rectangular | 425 | 425 | 1806.3 | 3225 | 0.58 | 1425.11 | G300E | 31004075 | 243.27 | G300E | 0 | 0
1050 | Story23 | C55 | 50 MPa RC Column (42.5 cm x 42.5 cm) | Column | 50MPa | Concrete Rectangular | 425 | 425 | 1806.3 | 3225 | 0.58 | 1425.11 | G300E | 32215600 | 252.78 | G300E | 0 | 0
1051 | Story23 | C56 | 50 MPa RC Column (42.5 cm x 42.5 cm) | Column | 50MPa | Concrete Rectangular | 425 | 425 | 1806.3 | 3225 | 0.58 | 1425.11 | G300E | 8880575 | 69.68 | G300E | 0 | 0
1052 | Story23 | C57 | 50 MPa RC Column (42.5 cm x 42.5 cm) | Column | 50MPa | Concrete Rectangular | 425 | 425 | 1806.3 | 3250 | 0.59 | 1436.16 | G300E | 12685833.33 | 99.54 | G300E | 0 | 0
1053 | Story23 | C58 | 50 MPa RC Column (42.5 cm x 42.5 cm) | Column | 50MPa | Concrete Rectangular | 425 | 425 | 1806.3 | 3225 | 0.58 | 1425.11 | G300E | 8870900 | 69.6 | G300E | 0 | 0
1054 | Story23 | C59 | 50 MPa RC Column (42.5 cm x 42.5 cm) | Column | 50MPa | Concrete Rectangular | 425 | 425 | 1806.3 | 3225 | 0.58 | 1425.11 | G300E | 8998825 | 70.61 | G300E | 0 | 0
1055 | Story23 | C6 | 50 MPa RC Column (42.5 cm x 42.5 cm) | Column | 50MPa | Concrete Rectangular | 425 | 425 | 1806.3 | 3225 | 0.58 | 1425.11 | G300E | 8989150 | 70.53 | G300E | 0 | 0
1056 | Story23 | C60 | 50 MPa RC Column (42.5 cm x 42.5 cm) | Column | 50MPa | Concrete Rectangular | 425 | 425 | 1806.3 | 3225 | 0.58 | 1425.11 | G300E | 10707000 | 84.01 | G300E | 0 | 0
1057 | Story23 | C61 | 50 MPa RC Column (42.5 cm x 42.5 cm) | Column | 50MPa | Concrete Rectangular | 425 | 425 | 1806.3 | 3225 | 0.58 | 1425.11 | G300E | 10708075 | 84.02 | G300E | 0 | 0
1058 | Story23 | C62 | 50 MPa RC Column (42.5 cm x 42.5 cm) | Column | 50MPa | Concrete Rectangular | 425 | 425 | 1806.3 | 3225 | 0.58 | 1425.11 | G300E | 9003125 | 70.64 | G300E | 0 | 0
1059 | Story23 | C63 | 50 MPa RC Column (42.5 cm x 42.5 cm) | Column | 50MPa | Concrete Rectangular | 425 | 425 | 1806.3 | 3225 | 0.58 | 1425.11 | G300E | 8880575 | 69.68 | G300E | 0 | 0
1060 | Story23 | C64 | 50 MPa RC Column (42.5 cm x 42.5 cm) | Column | 50MPa | Concrete Rectangular | 425 | 425 | 1806.3 | 3250 | 0.59 | 1436.16 | G300E | 12699916.67 | 99.65 | G300E | 0 | 0
1061 | Story23 | C7 | 50 MPa RC Column (42.5 cm x 42.5 cm) | Column | 50MPa | Concrete Rectangular | 425 | 425 | 1806.3 | 3225 | 0.58 | 1425.11 | G300E | 8867675 | 69.58 | G300E | 0 | 0
1062 | Story23 | C8 | 50 MPa RC Column (42.5 cm x 42.5 cm) | Column | 50MPa | Concrete Rectangular | 425 | 425 | 1806.3 | 3250 | 0.59 | 1436.16 | G300E | 12685833.33 | 99.54 | G300E | 0 | 0
1063 | Story23 | C9 | 50 MPa RC Column (42.5 cm x 42.5 cm) | Column | 50MPa | Concrete Rectangular | 425 | 425 | 1806.3 | 3225 | 0.58 | 1425.11 | G300E | 8880575 | 69.68 | G300E | 0 | 0
1064 | Story24 | C1 | 50 MPa RC Column (42.5 cm x 42.5 cm) | Column | 50MPa | Concrete Rectangular | 425 | 425 | 1806.3 | 3250 | 0.59 | 1436.16 | G300E | 10262416.67 | 80.52 | G300E | 0 | 0
1065 | Story24 | C10 | 50 MPa RC Column (42.5 cm x 42.5 cm) | Column | 50MPa | Concrete Rectangular | 425 | 425 | 1806.3 | 3225 | 0.58 | 1425.11 | G300E | 27483450 | 215.65 | G300E | 0 | 0
1066 | Story24 | C11 | 50 MPa RC Column (42.5 cm x 42.5 cm) | Column | 50MPa | Concrete Rectangular | 425 | 425 | 1806.3 | 3225 | 0.58 | 1425.11 | G300E | 25961250 | 203.7 | G300E | 0 | 0
1067 | Story24 | C12 | 50 MPa RC Column (42.5 cm x 42.5 cm) | Column | 50MPa | Concrete Rectangular | 425 | 425 | 1806.3 | 3225 | 0.58 | 1425.11 | G300E | 5824350 | 45.7 | G300E | 0 | 0
1068 | Story24 | C13 | 50 MPa RC Column (42.5 cm x 42.5 cm) | Column | 50MPa | Concrete Rectangular | 425 | 425 | 1806.3 | 3225 | 0.58 | 1425.11 | G300E | 5824350 | 45.7 | G300E | 0 | 0
1069 | Story24 | C14 | 50 MPa RC Column (42.5 cm x 42.5 cm) | Column | 50MPa | Concrete Rectangular | 425 | 425 | 1806.3 | 3225 | 0.58 | 1425.11 | G300E | 26009625 | 204.08 | G300E | 0 | 0
1070 | Story24 | C15 | 50 MPa RC Column (42.5 cm x 42.5 cm) | Column | 50MPa | Concrete Rectangular | 425 | 425 | 1806.3 | 3225 | 0.58 | 1425.11 | G300E | 27299625 | 214.2 | G300E | 0 | 0
1071 | Story24 | C16 | 50 MPa RC Column (42.5 cm x 42.5 cm) | Column | 50MPa | Concrete Rectangular | 425 | 425 | 1806.3 | 3225 | 0.58 | 1425.11 | G300E | 5824350 | 45.7 | G300E | 0 | 0
1072 | Story24 | C17 | 50 MPa RC Column (42.5 cm x 42.5 cm) | Column | 50MPa | Concrete Rectangular | 425 | 425 | 1806.3 | 3225 | 0.58 | 1425.11 | G300E | 5824350 | 45.7 | G300E | 0 | 0
1073 | Story24 | C18 | 50 MPa RC Column (42.5 cm x 42.5 cm) | Column | 50MPa | Concrete Rectangular | 425 | 425 | 1806.3 | 3225 | 0.58 | 1425.11 | G300E | 25962325 | 203.71 | G300E | 0 | 0
1074 | Story24 | C19 | 50 MPa RC Column (42.5 cm x 42.5 cm) | Column | 50MPa | Concrete Rectangular | 425 | 425 | 1806.3 | 3225 | 0.58 | 1425.11 | G300E | 24534725 | 192.51 | G300E | 0 | 0
1075 | Story24 | C2 | 50 MPa RC Column (42.5 cm x 42.5 cm) | Column | 50MPa | Concrete Rectangular | 425 | 425 | 1806.3 | 3225 | 0.58 | 1425.11 | G300E | 5824350 | 45.7 | G300E | 0 | 0
1076 | Story24 | C20 | 50 MPa RC Column (42.5 cm x 42.5 cm) | Column | 50MPa | Concrete Rectangular | 425 | 425 | 1806.3 | 3225 | 0.58 | 1425.11 | G300E | 5824350 | 45.7 | G300E | 0 | 0
1077 | Story24 | C21 | 50 MPa RC Column (42.5 cm x 42.5 cm) | Column | 50MPa | Concrete Rectangular | 425 | 425 | 1806.3 | 3225 | 0.58 | 1425.11 | G300E | 5824350 | 45.7 | G300E | 0 | 0
1078 | Story24 | C22 | 50 MPa RC Column (42.5 cm x 42.5 cm) | Column | 50MPa | Concrete Rectangular | 425 | 425 | 1806.3 | 3225 | 0.58 | 1425.11 | G300E | 24370250 | 191.22 | G300E | 0 | 0
1079 | Story24 | C23 | 50 MPa RC Column (42.5 cm x 42.5 cm) | Column | 50MPa | Concrete Rectangular | 425 | 425 | 1806.3 | 3225 | 0.58 | 1425.11 | G300E | 26012850 | 204.11 | G300E | 0 | 0
1080 | Story24 | C24 | 50 MPa RC Column (42.5 cm x 42.5 cm) | Column | 50MPa | Concrete Rectangular | 425 | 425 | 1806.3 | 3225 | 0.58 | 1425.11 | G300E | 5824350 | 45.7 | G300E | 0 | 0
1081 | Story24 | C25 | 50 MPa RC Column (42.5 cm x 42.5 cm) | Column | 50MPa | Concrete Rectangular | 425 | 425 | 1806.3 | 3225 | 0.58 | 1425.11 | G300E | 7179925 | 56.34 | G300E | 0 | 0
1082 | Story24 | C26 | 50 MPa RC Column (42.5 cm x 42.5 cm) | Column | 50MPa | Concrete Rectangular | 425 | 425 | 1806.3 | 3225 | 0.58 | 1425.11 | G300E | 5824350 | 45.7 | G300E | 0 | 0
1083 | Story24 | C27 | 50 MPa RC Column (42.5 cm x 42.5 cm) | Column | 50MPa | Concrete Rectangular | 425 | 425 | 1806.3 | 3225 | 0.58 | 1425.11 | G300E | 5824350 | 45.7 | G300E | 0 | 0
1084 | Story24 | C3 | 50 MPa RC Column (42.5 cm x 42.5 cm) | Column | 50MPa | Concrete Rectangular | 425 | 425 | 1806.3 | 3225 | 0.58 | 1425.11 | G300E | 5824350 | 45.7 | G300E | 0 | 0
1085 | Story24 | C30 | 50 MPa RC Column (42.5 cm x 42.5 cm) | Column | 50MPa | Concrete Rectangular | 425 | 425 | 1806.3 | 3225 | 0.58 | 1425.11 | G300E | 5824350 | 45.7 | G300E | 0 | 0
1086 | Story24 | C31 | 50 MPa RC Column (42.5 cm x 42.5 cm) | Column | 50MPa | Concrete Rectangular | 425 | 425 | 1806.3 | 3225 | 0.58 | 1425.11 | G300E | 5824350 | 45.7 | G300E | 0 | 0
1087 | Story24 | C32 | 50 MPa RC Column (42.5 cm x 42.5 cm) | Column | 50MPa | Concrete Rectangular | 425 | 425 | 1806.3 | 3225 | 0.58 | 1425.11 | G300E | 7196050 | 56.46 | G300E | 0 | 0
1088 | Story24 | C33 | 50 MPa RC Column (42.5 cm x 42.5 cm) | Column | 50MPa | Concrete Rectangular | 425 | 425 | 1806.3 | 3225 | 0.58 | 1425.11 | G300E | 7182075 | 56.35 | G300E | 0 | 0
1089 | Story24 | C34 | 50 MPa RC Column (42.5 cm x 42.5 cm) | Column | 50MPa | Concrete Rectangular | 425 | 425 | 1806.3 | 3225 | 0.58 | 1425.11 | G300E | 5824350 | 45.7 | G300E | 0 | 0
1090 | Story24 | C35 | 50 MPa RC Column (42.5 cm x 42.5 cm) | Column | 50MPa | Concrete Rectangular | 425 | 425 | 1806.3 | 3225 | 0.58 | 1425.11 | G300E | 5824350 | 45.7 | G300E | 0 | 0
1091 | Story24 | C38 | 50 MPa RC Column (42.5 cm x 42.5 cm) | Column | 50MPa | Concrete Rectangular | 425 | 425 | 1806.3 | 3225 | 0.58 | 1425.11 | G300E | 5824350 | 45.7 | G300E | 0 | 0
1092 | Story24 | C39 | 50 MPa RC Column (42.5 cm x 42.5 cm) | Column | 50MPa | Concrete Rectangular | 425 | 425 | 1806.3 | 3225 | 0.58 | 1425.11 | G300E | 5824350 | 45.7 | G300E | 0 | 0
1093 | Story24 | C4 | 50 MPa RC Column (42.5 cm x 42.5 cm) | Column | 50MPa | Concrete Rectangular | 425 | 425 | 1806.3 | 3225 | 0.58 | 1425.11 | G300E | 7179925 | 56.34 | G300E | 0 | 0
1094 | Story24 | C40 | 50 MPa RC Column (42.5 cm x 42.5 cm) | Column | 50MPa | Concrete Rectangular | 425 | 425 | 1806.3 | 3225 | 0.58 | 1425.11 | G300E | 7199275 | 56.49 | G300E | 0 | 0
1095 | Story24 | C41 | 50 MPa RC Column (42.5 cm x 42.5 cm) | Column | 50MPa | Concrete Rectangular | 425 | 425 | 1806.3 | 3225 | 0.58 | 1425.11 | G300E | 5824350 | 45.7 | G300E | 0 | 0
1096 | Story24 | C42 | 50 MPa RC Column (42.5 cm x 42.5 cm) | Column | 50MPa | Concrete Rectangular | 425 | 425 | 1806.3 | 3225 | 0.58 | 1425.11 | G300E | 26009625 | 204.08 | G300E | 0 | 0
1097 | Story24 | C43 | 50 MPa RC Column (42.5 cm x 42.5 cm) | Column | 50MPa | Concrete Rectangular | 425 | 425 | 1806.3 | 3225 | 0.58 | 1425.11 | G300E | 24370250 | 191.22 | G300E | 0 | 0
1098 | Story24 | C44 | 50 MPa RC Column (42.5 cm x 42.5 cm) | Column | 50MPa | Concrete Rectangular | 425 | 425 | 1806.3 | 3225 | 0.58 | 1425.11 | G300E | 5824350 | 45.7 | G300E | 0 | 0
1099 | Story24 | C45 | 50 MPa RC Column (42.5 cm x 42.5 cm) | Column | 50MPa | Concrete Rectangular | 425 | 425 | 1806.3 | 3225 | 0.58 | 1425.11 | G300E | 5824350 | 45.7 | G300E | 0 | 0
1100 | Story24 | C46 | 50 MPa RC Column (42.5 cm x 42.5 cm) | Column | 50MPa | Concrete Rectangular | 425 | 425 | 1806.3 | 3225 | 0.58 | 1425.11 | G300E | 24372400 | 191.23 | G300E | 0 | 0
1101 | Story24 | C47 | 50 MPa RC Column (42.5 cm x 42.5 cm) | Column | 50MPa | Concrete Rectangular | 425 | 425 | 1806.3 | 3225 | 0.58 | 1425.11 | G300E | 26016075 | 204.13 | G300E | 0 | 0
1102 | Story24 | C48 | 50 MPa RC Column (42.5 cm x 42.5 cm) | Column | 50MPa | Concrete Rectangular | 425 | 425 | 1806.3 | 3225 | 0.58 | 1425.11 | G300E | 5824350 | 45.7 | G300E | 0 | 0
1103 | Story24 | C49 | 50 MPa RC Column (42.5 cm x 42.5 cm) | Column | 50MPa | Concrete Rectangular | 425 | 425 | 1806.3 | 3225 | 0.58 | 1425.11 | G300E | 5824350 | 45.7 | G300E | 0 | 0
1104 | Story24 | C5 | 50 MPa RC Column (42.5 cm x 42.5 cm) | Column | 50MPa | Concrete Rectangular | 425 | 425 | 1806.3 | 3225 | 0.58 | 1425.11 | G300E | 7182075 | 56.35 | G300E | 0 | 0
1105 | Story24 | C50 | 50 MPa RC Column (42.5 cm x 42.5 cm) | Column | 50MPa | Concrete Rectangular | 425 | 425 | 1806.3 | 3225 | 0.58 | 1425.11 | G300E | 27299625 | 214.2 | G300E | 0 | 0
1106 | Story24 | C51 | 50 MPa RC Column (42.5 cm x 42.5 cm) | Column | 50MPa | Concrete Rectangular | 425 | 425 | 1806.3 | 3225 | 0.58 | 1425.11 | G300E | 26012850 | 204.11 | G300E | 0 | 0
1107 | Story24 | C52 | 50 MPa RC Column (42.5 cm x 42.5 cm) | Column | 50MPa | Concrete Rectangular | 425 | 425 | 1806.3 | 3225 | 0.58 | 1425.11 | G300E | 5824350 | 45.7 | G300E | 0 | 0
1108 | Story24 | C53 | 50 MPa RC Column (42.5 cm x 42.5 cm) | Column | 50MPa | Concrete Rectangular | 425 | 425 | 1806.3 | 3225 | 0.58 | 1425.11 | G300E | 5824350 | 45.7 | G300E | 0 | 0
1109 | Story24 | C54 | 50 MPa RC Column (42.5 cm x 42.5 cm) | Column | 50MPa | Concrete Rectangular | 425 | 425 | 1806.3 | 3225 | 0.58 | 1425.11 | G300E | 26016075 | 204.13 | G300E | 0 | 0
1110 | Story24 | C55 | 50 MPa RC Column (42.5 cm x 42.5 cm) | Column | 50MPa | Concrete Rectangular | 425 | 425 | 1806.3 | 3225 | 0.58 | 1425.11 | G300E | 27306075 | 214.25 | G300E | 0 | 0
1111 | Story24 | C56 | 50 MPa RC Column (42.5 cm x 42.5 cm) | Column | 50MPa | Concrete Rectangular | 425 | 425 | 1806.3 | 3225 | 0.58 | 1425.11 | G300E | 5824350 | 45.7 | G300E | 0 | 0
1112 | Story24 | C57 | 50 MPa RC Column (42.5 cm x 42.5 cm) | Column | 50MPa | Concrete Rectangular | 425 | 425 | 1806.3 | 3250 | 0.59 | 1436.16 | G300E | 10329583.33 | 81.05 | G300E | 0 | 0
1113 | Story24 | C58 | 50 MPa RC Column (42.5 cm x 42.5 cm) | Column | 50MPa | Concrete Rectangular | 425 | 425 | 1806.3 | 3225 | 0.58 | 1425.11 | G300E | 5824350 | 45.7 | G300E | 0 | 0
1114 | Story24 | C59 | 50 MPa RC Column (42.5 cm x 42.5 cm) | Column | 50MPa | Concrete Rectangular | 425 | 425 | 1806.3 | 3225 | 0.58 | 1425.11 | G300E | 5824350 | 45.7 | G300E | 0 | 0
1115 | Story24 | C6 | 50 MPa RC Column (42.5 cm x 42.5 cm) | Column | 50MPa | Concrete Rectangular | 425 | 425 | 1806.3 | 3225 | 0.58 | 1425.11 | G300E | 5824350 | 45.7 | G300E | 0 | 0
1116 | Story24 | C60 | 50 MPa RC Column (42.5 cm x 42.5 cm) | Column | 50MPa | Concrete Rectangular | 425 | 425 | 1806.3 | 3225 | 0.58 | 1425.11 | G300E | 7196050 | 56.46 | G300E | 0 | 0
1117 | Story24 | C61 | 50 MPa RC Column (42.5 cm x 42.5 cm) | Column | 50MPa | Concrete Rectangular | 425 | 425 | 1806.3 | 3225 | 0.58 | 1425.11 | G300E | 7199275 | 56.49 | G300E | 0 | 0
1118 | Story24 | C62 | 50 MPa RC Column (42.5 cm x 42.5 cm) | Column | 50MPa | Concrete Rectangular | 425 | 425 | 1806.3 | 3225 | 0.58 | 1425.11 | G300E | 5824350 | 45.7 | G300E | 0 | 0
1119 | Story24 | C63 | 50 MPa RC Column (42.5 cm x 42.5 cm) | Column | 50MPa | Concrete Rectangular | 425 | 425 | 1806.3 | 3225 | 0.58 | 1425.11 | G300E | 5824350 | 45.7 | G300E | 0 | 0
1120 | Story24 | C64 | 50 MPa RC Column (42.5 cm x 42.5 cm) | Column | 50MPa | Concrete Rectangular | 425 | 425 | 1806.3 | 3250 | 0.59 | 1436.16 | G300E | 10344750 | 81.17 | G300E | 0 | 0
1121 | Story24 | C7 | 50 MPa RC Column (42.5 cm x 42.5 cm) | Column | 50MPa | Concrete Rectangular | 425 | 425 | 1806.3 | 3225 | 0.58 | 1425.11 | G300E | 5824350 | 45.7 | G300E | 0 | 0
1122 | Story24 | C8 | 50 MPa RC Column (42.5 cm x 42.5 cm) | Column | 50MPa | Concrete Rectangular | 425 | 425 | 1806.3 | 3250 | 0.59 | 1436.16 | G300E | 10329583.33 | 81.05 | G300E | 0 | 0
1123 | Story24 | C9 | 50 MPa RC Column (42.5 cm x 42.5 cm) | Column | 50MPa | Concrete Rectangular | 425 | 425 | 1806.3 | 3225 | 0.58 | 1425.11 | G300E | 5824350 | 45.7 | G300E | 0 | 0
1124 | Story25 | C1 | 50 MPa RC Column (40 cm x 40 cm) | Column | 50MPa | Concrete Rectangular | 400 | 400 | 1600 | 3250 | 0.52 | 1272.17 | G300E | 19283333.33 | 151.3 | G300E | 0 | 0
1125 | Story25 | C10 | 50 MPa RC Column (40 cm x 40 cm) | Column | 50MPa | Concrete Rectangular | 400 | 400 | 1600 | 3225 | 0.52 | 1262.39 | G300E | 33884000 | 265.87 | G300E | 0 | 0
1126 | Story25 | C11 | 50 MPa RC Column (40 cm x 40 cm) | Column | 50MPa | Concrete Rectangular | 400 | 400 | 1600 | 3225 | 0.52 | 1262.39 | G300E | 32403725 | 254.25 | G300E | 0 | 0
1127 | Story25 | C12 | 50 MPa RC Column (40 cm x 40 cm) | Column | 50MPa | Concrete Rectangular | 400 | 400 | 1600 | 3225 | 0.52 | 1262.39 | G300E | 5160000 | 40.49 | G300E | 0 | 0
1128 | Story25 | C13 | 50 MPa RC Column (40 cm x 40 cm) | Column | 50MPa | Concrete Rectangular | 400 | 400 | 1600 | 3225 | 0.52 | 1262.39 | G300E | 5160000 | 40.49 | G300E | 0 | 0
1129 | Story25 | C14 | 50 MPa RC Column (40 cm x 40 cm) | Column | 50MPa | Concrete Rectangular | 400 | 400 | 1600 | 3225 | 0.52 | 1262.39 | G300E | 32447800 | 254.6 | G300E | 0 | 0
1130 | Story25 | C15 | 50 MPa RC Column (40 cm x 40 cm) | Column | 50MPa | Concrete Rectangular | 400 | 400 | 1600 | 3225 | 0.52 | 1262.39 | G300E | 33710925 | 264.51 | G300E | 0 | 0
1131 | Story25 | C16 | 50 MPa RC Column (40 cm x 40 cm) | Column | 50MPa | Concrete Rectangular | 400 | 400 | 1600 | 3225 | 0.52 | 1262.39 | G300E | 11774475 | 92.39 | G300E | 0 | 0
1132 | Story25 | C17 | 50 MPa RC Column (40 cm x 40 cm) | Column | 50MPa | Concrete Rectangular | 400 | 400 | 1600 | 3225 | 0.52 | 1262.39 | G300E | 12053975 | 94.58 | G300E | 0 | 0
1133 | Story25 | C18 | 50 MPa RC Column (40 cm x 40 cm) | Column | 50MPa | Concrete Rectangular | 400 | 400 | 1600 | 3225 | 0.52 | 1262.39 | G300E | 32404800 | 254.26 | G300E | 0 | 0
1134 | Story25 | C19 | 50 MPa RC Column (40 cm x 40 cm) | Column | 50MPa | Concrete Rectangular | 400 | 400 | 1600 | 3225 | 0.52 | 1262.39 | G300E | 30894425 | 242.41 | G300E | 0 | 0
1135 | Story25 | C2 | 50 MPa RC Column (40 cm x 40 cm) | Column | 50MPa | Concrete Rectangular | 400 | 400 | 1600 | 3225 | 0.52 | 1262.39 | G300E | 11807800 | 92.65 | G300E | 0 | 0
1136 | Story25 | C20 | 50 MPa RC Column (40 cm x 40 cm) | Column | 50MPa | Concrete Rectangular | 400 | 400 | 1600 | 3225 | 0.52 | 1262.39 | G300E | 5160000 | 40.49 | G300E | 0 | 0
1137 | Story25 | C21 | 50 MPa RC Column (40 cm x 40 cm) | Column | 50MPa | Concrete Rectangular | 400 | 400 | 1600 | 3225 | 0.52 | 1262.39 | G300E | 5160000 | 40.49 | G300E | 0 | 0
1138 | Story25 | C22 | 50 MPa RC Column (40 cm x 40 cm) | Column | 50MPa | Concrete Rectangular | 400 | 400 | 1600 | 3225 | 0.52 | 1262.39 | G300E | 30741775 | 241.21 | G300E | 0 | 0
1139 | Story25 | C23 | 50 MPa RC Column (40 cm x 40 cm) | Column | 50MPa | Concrete Rectangular | 400 | 400 | 1600 | 3225 | 0.52 | 1262.39 | G300E | 32451025 | 254.62 | G300E | 0 | 0
1140 | Story25 | C24 | 50 MPa RC Column (40 cm x 40 cm) | Column | 50MPa | Concrete Rectangular | 400 | 400 | 1600 | 3225 | 0.52 | 1262.39 | G300E | 12058275 | 94.61 | G300E | 0 | 0
1141 | Story25 | C25 | 50 MPa RC Column (40 cm x 40 cm) | Column | 50MPa | Concrete Rectangular | 400 | 400 | 1600 | 3225 | 0.52 | 1262.39 | G300E | 14725350 | 115.54 | G300E | 0 | 0
1142 | Story25 | C26 | 50 MPa RC Column (40 cm x 40 cm) | Column | 50MPa | Concrete Rectangular | 400 | 400 | 1600 | 3225 | 0.52 | 1262.39 | G300E | 5160000 | 40.49 | G300E | 0 | 0
1143 | Story25 | C27 | 50 MPa RC Column (40 cm x 40 cm) | Column | 50MPa | Concrete Rectangular | 400 | 400 | 1600 | 3225 | 0.52 | 1262.39 | G300E | 5160000 | 40.49 | G300E | 0 | 0
1144 | Story25 | C3 | 50 MPa RC Column (40 cm x 40 cm) | Column | 50MPa | Concrete Rectangular | 400 | 400 | 1600 | 3225 | 0.52 | 1262.39 | G300E | 12053975 | 94.58 | G300E | 0 | 0
1145 | Story25 | C30 | 50 MPa RC Column (40 cm x 40 cm) | Column | 50MPa | Concrete Rectangular | 400 | 400 | 1600 | 3225 | 0.52 | 1262.39 | G300E | 5160000 | 40.49 | G300E | 0 | 0
1146 | Story25 | C31 | 50 MPa RC Column (40 cm x 40 cm) | Column | 50MPa | Concrete Rectangular | 400 | 400 | 1600 | 3225 | 0.52 | 1262.39 | G300E | 5160000 | 40.49 | G300E | 0 | 0
1147 | Story25 | C32 | 50 MPa RC Column (40 cm x 40 cm) | Column | 50MPa | Concrete Rectangular | 400 | 400 | 1600 | 3225 | 0.52 | 1262.39 | G300E | 14741475 | 115.67 | G300E | 0 | 0
1148 | Story25 | C33 | 50 MPa RC Column (40 cm x 40 cm) | Column | 50MPa | Concrete Rectangular | 400 | 400 | 1600 | 3225 | 0.52 | 1262.39 | G300E | 14727500 | 115.56 | G300E | 0 | 0
1149 | Story25 | C34 | 50 MPa RC Column (40 cm x 40 cm) | Column | 50MPa | Concrete Rectangular | 400 | 400 | 1600 | 3225 | 0.52 | 1262.39 | G300E | 5160000 | 40.49 | G300E | 0 | 0
1150 | Story25 | C35 | 50 MPa RC Column (40 cm x 40 cm) | Column | 50MPa | Concrete Rectangular | 400 | 400 | 1600 | 3225 | 0.52 | 1262.39 | G300E | 5160000 | 40.49 | G300E | 0 | 0
1151 | Story25 | C38 | 50 MPa RC Column (40 cm x 40 cm) | Column | 50MPa | Concrete Rectangular | 400 | 400 | 1600 | 3225 | 0.52 | 1262.39 | G300E | 5160000 | 40.49 | G300E | 0 | 0
1152 | Story25 | C39 | 50 MPa RC Column (40 cm x 40 cm) | Column | 50MPa | Concrete Rectangular | 400 | 400 | 1600 | 3225 | 0.52 | 1262.39 | G300E | 5160000 | 40.49 | G300E | 0 | 0
1153 | Story25 | C4 | 50 MPa RC Column (40 cm x 40 cm) | Column | 50MPa | Concrete Rectangular | 400 | 400 | 1600 | 3225 | 0.52 | 1262.39 | G300E | 14725350 | 115.54 | G300E | 0 | 0
1154 | Story25 | C40 | 50 MPa RC Column (40 cm x 40 cm) | Column | 50MPa | Concrete Rectangular | 400 | 400 | 1600 | 3225 | 0.52 | 1262.39 | G300E | 14743625 | 115.68 | G300E | 0 | 0
1155 | Story25 | C41 | 50 MPa RC Column (40 cm x 40 cm) | Column | 50MPa | Concrete Rectangular | 400 | 400 | 1600 | 3225 | 0.52 | 1262.39 | G300E | 12048600 | 94.54 | G300E | 0 | 0
1156 | Story25 | C42 | 50 MPa RC Column (40 cm x 40 cm) | Column | 50MPa | Concrete Rectangular | 400 | 400 | 1600 | 3225 | 0.52 | 1262.39 | G300E | 32447800 | 254.6 | G300E | 0 | 0
1157 | Story25 | C43 | 50 MPa RC Column (40 cm x 40 cm) | Column | 50MPa | Concrete Rectangular | 400 | 400 | 1600 | 3225 | 0.52 | 1262.39 | G300E | 30741775 | 241.21 | G300E | 0 | 0
1158 | Story25 | C44 | 50 MPa RC Column (40 cm x 40 cm) | Column | 50MPa | Concrete Rectangular | 400 | 400 | 1600 | 3225 | 0.52 | 1262.39 | G300E | 5160000 | 40.49 | G300E | 0 | 0
1159 | Story25 | C45 | 50 MPa RC Column (40 cm x 40 cm) | Column | 50MPa | Concrete Rectangular | 400 | 400 | 1600 | 3225 | 0.52 | 1262.39 | G300E | 5160000 | 40.49 | G300E | 0 | 0
1160 | Story25 | C46 | 50 MPa RC Column (40 cm x 40 cm) | Column | 50MPa | Concrete Rectangular | 400 | 400 | 1600 | 3225 | 0.52 | 1262.39 | G300E | 30743925 | 241.23 | G300E | 0 | 0
1161 | Story25 | C47 | 50 MPa RC Column (40 cm x 40 cm) | Column | 50MPa | Concrete Rectangular | 400 | 400 | 1600 | 3225 | 0.52 | 1262.39 | G300E | 32453175 | 254.64 | G300E | 0 | 0
1162 | Story25 | C48 | 50 MPa RC Column (40 cm x 40 cm) | Column | 50MPa | Concrete Rectangular | 400 | 400 | 1600 | 3225 | 0.52 | 1262.39 | G300E | 12064725 | 94.66 | G300E | 0 | 0
1163 | Story25 | C49 | 50 MPa RC Column (40 cm x 40 cm) | Column | 50MPa | Concrete Rectangular | 400 | 400 | 1600 | 3225 | 0.52 | 1262.39 | G300E | 11770175 | 92.35 | G300E | 0 | 0
1164 | Story25 | C5 | 50 MPa RC Column (40 cm x 40 cm) | Column | 50MPa | Concrete Rectangular | 400 | 400 | 1600 | 3225 | 0.52 | 1262.39 | G300E | 14727500 | 115.56 | G300E | 0 | 0
1165 | Story25 | C50 | 50 MPa RC Column (40 cm x 40 cm) | Column | 50MPa | Concrete Rectangular | 400 | 400 | 1600 | 3225 | 0.52 | 1262.39 | G300E | 33710925 | 264.51 | G300E | 0 | 0
1166 | Story25 | C51 | 50 MPa RC Column (40 cm x 40 cm) | Column | 50MPa | Concrete Rectangular | 400 | 400 | 1600 | 3225 | 0.52 | 1262.39 | G300E | 32451025 | 254.62 | G300E | 0 | 0
1167 | Story25 | C52 | 50 MPa RC Column (40 cm x 40 cm) | Column | 50MPa | Concrete Rectangular | 400 | 400 | 1600 | 3225 | 0.52 | 1262.39 | G300E | 5160000 | 40.49 | G300E | 0 | 0
1168 | Story25 | C53 | 50 MPa RC Column (40 cm x 40 cm) | Column | 50MPa | Concrete Rectangular | 400 | 400 | 1600 | 3225 | 0.52 | 1262.39 | G300E | 5160000 | 40.49 | G300E | 0 | 0
1169 | Story25 | C54 | 50 MPa RC Column (40 cm x 40 cm) | Column | 50MPa | Concrete Rectangular | 400 | 400 | 1600 | 3225 | 0.52 | 1262.39 | G300E | 32453175 | 254.64 | G300E | 0 | 0
1170 | Story25 | C55 | 50 MPa RC Column (40 cm x 40 cm) | Column | 50MPa | Concrete Rectangular | 400 | 400 | 1600 | 3225 | 0.52 | 1262.39 | G300E | 33717375 | 264.56 | G300E | 0 | 0
1171 | Story25 | C56 | 50 MPa RC Column (40 cm x 40 cm) | Column | 50MPa | Concrete Rectangular | 400 | 400 | 1600 | 3225 | 0.52 | 1262.39 | G300E | 11785225 | 92.47 | G300E | 0 | 0
1172 | Story25 | C57 | 50 MPa RC Column (40 cm x 40 cm) | Column | 50MPa | Concrete Rectangular | 400 | 400 | 1600 | 3250 | 0.52 | 1272.17 | G300E | 19371083.33 | 151.99 | G300E | 0 | 0
1173 | Story25 | C58 | 50 MPa RC Column (40 cm x 40 cm) | Column | 50MPa | Concrete Rectangular | 400 | 400 | 1600 | 3225 | 0.52 | 1262.39 | G300E | 11774475 | 92.39 | G300E | 0 | 0
1174 | Story25 | C59 | 50 MPa RC Column (40 cm x 40 cm) | Column | 50MPa | Concrete Rectangular | 400 | 400 | 1600 | 3225 | 0.52 | 1262.39 | G300E | 12058275 | 94.61 | G300E | 0 | 0
1175 | Story25 | C6 | 50 MPa RC Column (40 cm x 40 cm) | Column | 50MPa | Concrete Rectangular | 400 | 400 | 1600 | 3225 | 0.52 | 1262.39 | G300E | 12048600 | 94.54 | G300E | 0 | 0
1176 | Story25 | C60 | 50 MPa RC Column (40 cm x 40 cm) | Column | 50MPa | Concrete Rectangular | 400 | 400 | 1600 | 3225 | 0.52 | 1262.39 | G300E | 14741475 | 115.67 | G300E | 0 | 0
1177 | Story25 | C61 | 50 MPa RC Column (40 cm x 40 cm) | Column | 50MPa | Concrete Rectangular | 400 | 400 | 1600 | 3225 | 0.52 | 1262.39 | G300E | 14743625 | 115.68 | G300E | 0 | 0
1178 | Story25 | C62 | 50 MPa RC Column (40 cm x 40 cm) | Column | 50MPa | Concrete Rectangular | 400 | 400 | 1600 | 3225 | 0.52 | 1262.39 | G300E | 12064725 | 94.66 | G300E | 0 | 0
1179 | Story25 | C63 | 50 MPa RC Column (40 cm x 40 cm) | Column | 50MPa | Concrete Rectangular | 400 | 400 | 1600 | 3225 | 0.52 | 1262.39 | G300E | 11785225 | 92.47 | G300E | 0 | 0
1180 | Story25 | C64 | 50 MPa RC Column (40 cm x 40 cm) | Column | 50MPa | Concrete Rectangular | 400 | 400 | 1600 | 3250 | 0.52 | 1272.17 | G300E | 19386250 | 152.11 | G300E | 0 | 0
1181 | Story25 | C7 | 50 MPa RC Column (40 cm x 40 cm) | Column | 50MPa | Concrete Rectangular | 400 | 400 | 1600 | 3225 | 0.52 | 1262.39 | G300E | 11770175 | 92.35 | G300E | 0 | 0
1182 | Story25 | C8 | 50 MPa RC Column (40 cm x 40 cm) | Column | 50MPa | Concrete Rectangular | 400 | 400 | 1600 | 3250 | 0.52 | 1272.17 | G300E | 19371083.33 | 151.99 | G300E | 0 | 0
1183 | Story25 | C9 | 50 MPa RC Column (40 cm x 40 cm) | Column | 50MPa | Concrete Rectangular | 400 | 400 | 1600 | 3225 | 0.52 | 1262.39 | G300E | 11802425 | 92.61 | G300E | 0 | 0
1184 | Story26 | C1 | 50 MPa RC Column (40 cm x 40 cm) | Column | 50MPa | Concrete Rectangular | 400 | 400 | 1600 | 3250 | 0.52 | 1272.17 | G300E | 16923833.33 | 132.79 | G300E | 0 | 0
1185 | Story26 | C10 | 50 MPa RC Column (40 cm x 40 cm) | Column | 50MPa | Concrete Rectangular | 400 | 400 | 1600 | 3225 | 0.52 | 1262.39 | G300E | 29041125 | 227.87 | G300E | 0 | 0
1186 | Story26 | C11 | 50 MPa RC Column (40 cm x 40 cm) | Column | 50MPa | Concrete Rectangular | 400 | 400 | 1600 | 3225 | 0.52 | 1262.39 | G300E | 27707050 | 217.4 | G300E | 0 | 0
1187 | Story26 | C12 | 50 MPa RC Column (40 cm x 40 cm) | Column | 50MPa | Concrete Rectangular | 400 | 400 | 1600 | 3225 | 0.52 | 1262.39 | G300E | 5160000 | 40.49 | G300E | 0 | 0
1188 | Story26 | C13 | 50 MPa RC Column (40 cm x 40 cm) | Column | 50MPa | Concrete Rectangular | 400 | 400 | 1600 | 3225 | 0.52 | 1262.39 | G300E | 5160000 | 40.49 | G300E | 0 | 0
1189 | Story26 | C14 | 50 MPa RC Column (40 cm x 40 cm) | Column | 50MPa | Concrete Rectangular | 400 | 400 | 1600 | 3225 | 0.52 | 1262.39 | G300E | 27745750 | 217.7 | G300E | 0 | 0
1190 | Story26 | C15 | 50 MPa RC Column (40 cm x 40 cm) | Column | 50MPa | Concrete Rectangular | 400 | 400 | 1600 | 3225 | 0.52 | 1262.39 | G300E | 28889550 | 226.68 | G300E | 0 | 0
1191 | Story26 | C16 | 50 MPa RC Column (40 cm x 40 cm) | Column | 50MPa | Concrete Rectangular | 400 | 400 | 1600 | 3225 | 0.52 | 1262.39 | G300E | 7384175 | 57.94 | G300E | 0 | 0
1192 | Story26 | C17 | 50 MPa RC Column (40 cm x 40 cm) | Column | 50MPa | Concrete Rectangular | 400 | 400 | 1600 | 3225 | 0.52 | 1262.39 | G300E | 8303300 | 65.15 | G300E | 0 | 0
1193 | Story26 | C18 | 50 MPa RC Column (40 cm x 40 cm) | Column | 50MPa | Concrete Rectangular | 400 | 400 | 1600 | 3225 | 0.52 | 1262.39 | G300E | 27707050 | 217.4 | G300E | 0 | 0
1194 | Story26 | C19 | 50 MPa RC Column (40 cm x 40 cm) | Column | 50MPa | Concrete Rectangular | 400 | 400 | 1600 | 3225 | 0.52 | 1262.39 | G300E | 26299875 | 206.36 | G300E | 0 | 0
1195 | Story26 | C2 | 50 MPa RC Column (40 cm x 40 cm) | Column | 50MPa | Concrete Rectangular | 400 | 400 | 1600 | 3225 | 0.52 | 1262.39 | G300E | 7418575 | 58.21 | G300E | 0 | 0
1196 | Story26 | C20 | 50 MPa RC Column (40 cm x 40 cm) | Column | 50MPa | Concrete Rectangular | 400 | 400 | 1600 | 3225 | 0.52 | 1262.39 | G300E | 5160000 | 40.49 | G300E | 0 | 0
1197 | Story26 | C21 | 50 MPa RC Column (40 cm x 40 cm) | Column | 50MPa | Concrete Rectangular | 400 | 400 | 1600 | 3225 | 0.52 | 1262.39 | G300E | 5160000 | 40.49 | G300E | 0 | 0
1198 | Story26 | C22 | 50 MPa RC Column (40 cm x 40 cm) | Column | 50MPa | Concrete Rectangular | 400 | 400 | 1600 | 3225 | 0.52 | 1262.39 | G300E | 26142925 | 205.13 | G300E | 0 | 0
1199 | Story26 | C23 | 50 MPa RC Column (40 cm x 40 cm) | Column | 50MPa | Concrete Rectangular | 400 | 400 | 1600 | 3225 | 0.52 | 1262.39 | G300E | 27748975 | 217.73 | G300E | 0 | 0
1200 | Story26 | C24 | 50 MPa RC Column (40 cm x 40 cm) | Column | 50MPa | Concrete Rectangular | 400 | 400 | 1600 | 3225 | 0.52 | 1262.39 | G300E | 8271050 | 64.9 | G300E | 0 | 0
1201 | Story26 | C25 | 50 MPa RC Column (40 cm x 40 cm) | Column | 50MPa | Concrete Rectangular | 400 | 400 | 1600 | 3225 | 0.52 | 1262.39 | G300E | 11206875 | 87.93 | G300E | 0 | 0
1202 | Story26 | C26 | 50 MPa RC Column (40 cm x 40 cm) | Column | 50MPa | Concrete Rectangular | 400 | 400 | 1600 | 3225 | 0.52 | 1262.39 | G300E | 5160000 | 40.49 | G300E | 0 | 0
1203 | Story26 | C27 | 50 MPa RC Column (40 cm x 40 cm) | Column | 50MPa | Concrete Rectangular | 400 | 400 | 1600 | 3225 | 0.52 | 1262.39 | G300E | 5160000 | 40.49 | G300E | 0 | 0
1204 | Story26 | C3 | 50 MPa RC Column (40 cm x 40 cm) | Column | 50MPa | Concrete Rectangular | 400 | 400 | 1600 | 3225 | 0.52 | 1262.39 | G300E | 8288250 | 65.03 | G300E | 0 | 0
1205 | Story26 | C30 | 50 MPa RC Column (40 cm x 40 cm) | Column | 50MPa | Concrete Rectangular | 400 | 400 | 1600 | 3225 | 0.52 | 1262.39 | G300E | 5160000 | 40.49 | G300E | 0 | 0
1206 | Story26 | C31 | 50 MPa RC Column (40 cm x 40 cm) | Column | 50MPa | Concrete Rectangular | 400 | 400 | 1600 | 3225 | 0.52 | 1262.39 | G300E | 5160000 | 40.49 | G300E | 0 | 0
1207 | Story26 | C32 | 50 MPa RC Column (40 cm x 40 cm) | Column | 50MPa | Concrete Rectangular | 400 | 400 | 1600 | 3225 | 0.52 | 1262.39 | G300E | 11223000 | 88.06 | G300E | 0 | 0
1208 | Story26 | C33 | 50 MPa RC Column (40 cm x 40 cm) | Column | 50MPa | Concrete Rectangular | 400 | 400 | 1600 | 3225 | 0.52 | 1262.39 | G300E | 11209025 | 87.95 | G300E | 0 | 0
1209 | Story26 | C34 | 50 MPa RC Column (40 cm x 40 cm) | Column | 50MPa | Concrete Rectangular | 400 | 400 | 1600 | 3225 | 0.52 | 1262.39 | G300E | 5160000 | 40.49 | G300E | 0 | 0
1210 | Story26 | C35 | 50 MPa RC Column (40 cm x 40 cm) | Column | 50MPa | Concrete Rectangular | 400 | 400 | 1600 | 3225 | 0.52 | 1262.39 | G300E | 5160000 | 40.49 | G300E | 0 | 0
1211 | Story26 | C38 | 50 MPa RC Column (40 cm x 40 cm) | Column | 50MPa | Concrete Rectangular | 400 | 400 | 1600 | 3225 | 0.52 | 1262.39 | G300E | 5160000 | 40.49 | G300E | 0 | 0
1212 | Story26 | C39 | 50 MPa RC Column (40 cm x 40 cm) | Column | 50MPa | Concrete Rectangular | 400 | 400 | 1600 | 3225 | 0.52 | 1262.39 | G300E | 5160000 | 40.49 | G300E | 0 | 0
1213 | Story26 | C4 | 50 MPa RC Column (40 cm x 40 cm) | Column | 50MPa | Concrete Rectangular | 400 | 400 | 1600 | 3225 | 0.52 | 1262.39 | G300E | 11206875 | 87.93 | G300E | 0 | 0
1214 | Story26 | C40 | 50 MPa RC Column (40 cm x 40 cm) | Column | 50MPa | Concrete Rectangular | 400 | 400 | 1600 | 3225 | 0.52 | 1262.39 | G300E | 11226225 | 88.09 | G300E | 0 | 0
1215 | Story26 | C41 | 50 MPa RC Column (40 cm x 40 cm) | Column | 50MPa | Concrete Rectangular | 400 | 400 | 1600 | 3225 | 0.52 | 1262.39 | G300E | 8229125 | 64.57 | G300E | 0 | 0
1216 | Story26 | C42 | 50 MPa RC Column (40 cm x 40 cm) | Column | 50MPa | Concrete Rectangular | 400 | 400 | 1600 | 3225 | 0.52 | 1262.39 | G300E | 27745750 | 217.7 | G300E | 0 | 0
1217 | Story26 | C43 | 50 MPa RC Column (40 cm x 40 cm) | Column | 50MPa | Concrete Rectangular | 400 | 400 | 1600 | 3225 | 0.52 | 1262.39 | G300E | 26142925 | 205.13 | G300E | 0 | 0
1218 | Story26 | C44 | 50 MPa RC Column (40 cm x 40 cm) | Column | 50MPa | Concrete Rectangular | 400 | 400 | 1600 | 3225 | 0.52 | 1262.39 | G300E | 5160000 | 40.49 | G300E | 0 | 0
1219 | Story26 | C45 | 50 MPa RC Column (40 cm x 40 cm) | Column | 50MPa | Concrete Rectangular | 400 | 400 | 1600 | 3225 | 0.52 | 1262.39 | G300E | 5160000 | 40.49 | G300E | 0 | 0
1220 | Story26 | C46 | 50 MPa RC Column (40 cm x 40 cm) | Column | 50MPa | Concrete Rectangular | 400 | 400 | 1600 | 3225 | 0.52 | 1262.39 | G300E | 26144000 | 205.14 | G300E | 0 | 0
1221 | Story26 | C47 | 50 MPa RC Column (40 cm x 40 cm) | Column | 50MPa | Concrete Rectangular | 400 | 400 | 1600 | 3225 | 0.52 | 1262.39 | G300E | 27750050 | 217.74 | G300E | 0 | 0
1222 | Story26 | C48 | 50 MPa RC Column (40 cm x 40 cm) | Column | 50MPa | Concrete Rectangular | 400 | 400 | 1600 | 3225 | 0.52 | 1262.39 | G300E | 8271050 | 64.9 | G300E | 0 | 0
1223 | Story26 | C49 | 50 MPa RC Column (40 cm x 40 cm) | Column | 50MPa | Concrete Rectangular | 400 | 400 | 1600 | 3225 | 0.52 | 1262.39 | G300E | 7379875 | 57.91 | G300E | 0 | 0
1224 | Story26 | C5 | 50 MPa RC Column (40 cm x 40 cm) | Column | 50MPa | Concrete Rectangular | 400 | 400 | 1600 | 3225 | 0.52 | 1262.39 | G300E | 11207950 | 87.94 | G300E | 0 | 0
1225 | Story26 | C50 | 50 MPa RC Column (40 cm x 40 cm) | Column | 50MPa | Concrete Rectangular | 400 | 400 | 1600 | 3225 | 0.52 | 1262.39 | G300E | 28889550 | 226.68 | G300E | 0 | 0
1226 | Story26 | C51 | 50 MPa RC Column (40 cm x 40 cm) | Column | 50MPa | Concrete Rectangular | 400 | 400 | 1600 | 3225 | 0.52 | 1262.39 | G300E | 27748975 | 217.73 | G300E | 0 | 0
1227 | Story26 | C52 | 50 MPa RC Column (40 cm x 40 cm) | Column | 50MPa | Concrete Rectangular | 400 | 400 | 1600 | 3225 | 0.52 | 1262.39 | G300E | 5160000 | 40.49 | G300E | 0 | 0
1228 | Story26 | C53 | 50 MPa RC Column (40 cm x 40 cm) | Column | 50MPa | Concrete Rectangular | 400 | 400 | 1600 | 3225 | 0.52 | 1262.39 | G300E | 5160000 | 40.49 | G300E | 0 | 0
1229 | Story26 | C54 | 50 MPa RC Column (40 cm x 40 cm) | Column | 50MPa | Concrete Rectangular | 400 | 400 | 1600 | 3225 | 0.52 | 1262.39 | G300E | 27750050 | 217.74 | G300E | 0 | 0
1230 | Story26 | C55 | 50 MPa RC Column (40 cm x 40 cm) | Column | 50MPa | Concrete Rectangular | 400 | 400 | 1600 | 3225 | 0.52 | 1262.39 | G300E | 28893850 | 226.71 | G300E | 0 | 0
1231 | Story26 | C56 | 50 MPa RC Column (40 cm x 40 cm) | Column | 50MPa | Concrete Rectangular | 400 | 400 | 1600 | 3225 | 0.52 | 1262.39 | G300E | 7393850 | 58.01 | G300E | 0 | 0
1232 | Story26 | C57 | 50 MPa RC Column (40 cm x 40 cm) | Column | 50MPa | Concrete Rectangular | 400 | 400 | 1600 | 3250 | 0.52 | 1272.17 | G300E | 17030000 | 133.62 | G300E | 0 | 0
1233 | Story26 | C58 | 50 MPa RC Column (40 cm x 40 cm) | Column | 50MPa | Concrete Rectangular | 400 | 400 | 1600 | 3225 | 0.52 | 1262.39 | G300E | 7384175 | 57.94 | G300E | 0 | 0
1234 | Story26 | C59 | 50 MPa RC Column (40 cm x 40 cm) | Column | 50MPa | Concrete Rectangular | 400 | 400 | 1600 | 3225 | 0.52 | 1262.39 | G300E | 8274275 | 64.92 | G300E | 0 | 0
1235 | Story26 | C6 | 50 MPa RC Column (40 cm x 40 cm) | Column | 50MPa | Concrete Rectangular | 400 | 400 | 1600 | 3225 | 0.52 | 1262.39 | G300E | 8242025 | 64.67 | G300E | 0 | 0
1236 | Story26 | C60 | 50 MPa RC Column (40 cm x 40 cm) | Column | 50MPa | Concrete Rectangular | 400 | 400 | 1600 | 3225 | 0.52 | 1262.39 | G300E | 11223000 | 88.06 | G300E | 0 | 0
1237 | Story26 | C61 | 50 MPa RC Column (40 cm x 40 cm) | Column | 50MPa | Concrete Rectangular | 400 | 400 | 1600 | 3225 | 0.52 | 1262.39 | G300E | 11226225 | 88.09 | G300E | 0 | 0
1238 | Story26 | C62 | 50 MPa RC Column (40 cm x 40 cm) | Column | 50MPa | Concrete Rectangular | 400 | 400 | 1600 | 3225 | 0.52 | 1262.39 | G300E | 8267825 | 64.87 | G300E | 0 | 0
1239 | Story26 | C63 | 50 MPa RC Column (40 cm x 40 cm) | Column | 50MPa | Concrete Rectangular | 400 | 400 | 1600 | 3225 | 0.52 | 1262.39 | G300E | 7393850 | 58.01 | G300E | 0 | 0
1240 | Story26 | C64 | 50 MPa RC Column (40 cm x 40 cm) | Column | 50MPa | Concrete Rectangular | 400 | 400 | 1600 | 3250 | 0.52 | 1272.17 | G300E | 17046250 | 133.75 | G300E | 0 | 0
1241 | Story26 | C7 | 50 MPa RC Column (40 cm x 40 cm) | Column | 50MPa | Concrete Rectangular | 400 | 400 | 1600 | 3225 | 0.52 | 1262.39 | G300E | 7379875 | 57.91 | G300E | 0 | 0
1242 | Story26 | C8 | 50 MPa RC Column (40 cm x 40 cm) | Column | 50MPa | Concrete Rectangular | 400 | 400 | 1600 | 3250 | 0.52 | 1272.17 | G300E | 17030000 | 133.62 | G300E | 0 | 0
1243 | Story26 | C9 | 50 MPa RC Column (40 cm x 40 cm) | Column | 50MPa | Concrete Rectangular | 400 | 400 | 1600 | 3225 | 0.52 | 1262.39 | G300E | 7413200 | 58.17 | G300E | 0 | 0
1244 | Story27 | C1 | 50 MPa RC Column (37.5 cm x 37.5 cm) | Column | 50MPa | Concrete Rectangular | 375 | 375 | 1406.3 | 3250 | 0.46 | 1118.12 | G300E | 4569500 | 35.85 | G300E | 0 | 0
1245 | Story27 | C10 | 50 MPa RC Column (37.5 cm x 37.5 cm) | Column | 50MPa | Concrete Rectangular | 375 | 375 | 1406.3 | 3250 | 0.46 | 1118.12 | G300E | 35079416.67 | 275.25 | G300E | 0 | 0
1246 | Story27 | C11 | 50 MPa RC Column (37.5 cm x 37.5 cm) | Column | 50MPa | Concrete Rectangular | 375 | 375 | 1406.3 | 3250 | 0.46 | 1118.12 | G300E | 33781583.33 | 265.06 | G300E | 0 | 0
1247 | Story27 | C12 | 50 MPa RC Column (37.5 cm x 37.5 cm) | Column | 50MPa | Concrete Rectangular | 375 | 375 | 1406.3 | 3250 | 0.46 | 1118.12 | G300E | 4569500 | 35.85 | G300E | 0 | 0
1248 | Story27 | C13 | 50 MPa RC Column (37.5 cm x 37.5 cm) | Column | 50MPa | Concrete Rectangular | 375 | 375 | 1406.3 | 3250 | 0.46 | 1118.12 | G300E | 4569500 | 35.85 | G300E | 0 | 0
1249 | Story27 | C14 | 50 MPa RC Column (37.5 cm x 37.5 cm) | Column | 50MPa | Concrete Rectangular | 375 | 375 | 1406.3 | 3250 | 0.46 | 1118.12 | G300E | 33818416.67 | 265.35 | G300E | 0 | 0
1250 | Story27 | C15 | 50 MPa RC Column (37.5 cm x 37.5 cm) | Column | 50MPa | Concrete Rectangular | 375 | 375 | 1406.3 | 3250 | 0.46 | 1118.12 | G300E | 34934250 | 274.11 | G300E | 0 | 0
1251 | Story27 | C16 | 50 MPa RC Column (37.5 cm x 37.5 cm) | Column | 50MPa | Concrete Rectangular | 375 | 375 | 1406.3 | 3250 | 0.46 | 1118.12 | G300E | 4569500 | 35.85 | G300E | 0 | 0
1252 | Story27 | C17 | 50 MPa RC Column (37.5 cm x 37.5 cm) | Column | 50MPa | Concrete Rectangular | 375 | 375 | 1406.3 | 3250 | 0.46 | 1118.12 | G300E | 4569500 | 35.85 | G300E | 0 | 0
1253 | Story27 | C18 | 50 MPa RC Column (37.5 cm x 37.5 cm) | Column | 50MPa | Concrete Rectangular | 375 | 375 | 1406.3 | 3250 | 0.46 | 1118.12 | G300E | 33781583.33 | 265.06 | G300E | 0 | 0
1254 | Story27 | C19 | 50 MPa RC Column (37.5 cm x 37.5 cm) | Column | 50MPa | Concrete Rectangular | 375 | 375 | 1406.3 | 3250 | 0.46 | 1118.12 | G300E | 32438250 | 254.52 | G300E | 0 | 0
1255 | Story27 | C2 | 50 MPa RC Column (37.5 cm x 37.5 cm) | Column | 50MPa | Concrete Rectangular | 375 | 375 | 1406.3 | 3250 | 0.46 | 1118.12 | G300E | 4569500 | 35.85 | G300E | 0 | 0
1256 | Story27 | C20 | 50 MPa RC Column (37.5 cm x 37.5 cm) | Column | 50MPa | Concrete Rectangular | 375 | 375 | 1406.3 | 3250 | 0.46 | 1118.12 | G300E | 4569500 | 35.85 | G300E | 0 | 0
1257 | Story27 | C21 | 50 MPa RC Column (37.5 cm x 37.5 cm) | Column | 50MPa | Concrete Rectangular | 375 | 375 | 1406.3 | 3250 | 0.46 | 1118.12 | G300E | 4569500 | 35.85 | G300E | 0 | 0
1258 | Story27 | C22 | 50 MPa RC Column (37.5 cm x 37.5 cm) | Column | 50MPa | Concrete Rectangular | 375 | 375 | 1406.3 | 3250 | 0.46 | 1118.12 | G300E | 32285500 | 253.32 | G300E | 0 | 0
1259 | Story27 | C23 | 50 MPa RC Column (37.5 cm x 37.5 cm) | Column | 50MPa | Concrete Rectangular | 375 | 375 | 1406.3 | 3250 | 0.46 | 1118.12 | G300E | 33820583.33 | 265.37 | G300E | 0 | 0
1260 | Story27 | C24 | 50 MPa RC Column (37.5 cm x 37.5 cm) | Column | 50MPa | Concrete Rectangular | 375 | 375 | 1406.3 | 3250 | 0.46 | 1118.12 | G300E | 4569500 | 35.85 | G300E | 0 | 0
1261 | Story27 | C25 | 50 MPa RC Column (37.5 cm x 37.5 cm) | Column | 50MPa | Concrete Rectangular | 375 | 375 | 1406.3 | 3250 | 0.46 | 1118.12 | G300E | 4569500 | 35.85 | G300E | 0 | 0
1262 | Story27 | C26 | 50 MPa RC Column (37.5 cm x 37.5 cm) | Column | 50MPa | Concrete Rectangular | 375 | 375 | 1406.3 | 3250 | 0.46 | 1118.12 | G300E | 4569500 | 35.85 | G300E | 0 | 0
1263 | Story27 | C27 | 50 MPa RC Column (37.5 cm x 37.5 cm) | Column | 50MPa | Concrete Rectangular | 375 | 375 | 1406.3 | 3250 | 0.46 | 1118.12 | G300E | 4569500 | 35.85 | G300E | 0 | 0
1264 | Story27 | C3 | 50 MPa RC Column (37.5 cm x 37.5 cm) | Column | 50MPa | Concrete Rectangular | 375 | 375 | 1406.3 | 3250 | 0.46 | 1118.12 | G300E | 4569500 | 35.85 | G300E | 0 | 0
1265 | Story27 | C30 | 50 MPa RC Column (37.5 cm x 37.5 cm) | Column | 50MPa | Concrete Rectangular | 375 | 375 | 1406.3 | 3250 | 0.46 | 1118.12 | G300E | 4569500 | 35.85 | G300E | 0 | 0
1266 | Story27 | C31 | 50 MPa RC Column (37.5 cm x 37.5 cm) | Column | 50MPa | Concrete Rectangular | 375 | 375 | 1406.3 | 3250 | 0.46 | 1118.12 | G300E | 4569500 | 35.85 | G300E | 0 | 0
1267 | Story27 | C32 | 50 MPa RC Column (37.5 cm x 37.5 cm) | Column | 50MPa | Concrete Rectangular | 375 | 375 | 1406.3 | 3250 | 0.46 | 1118.12 | G300E | 4569500 | 35.85 | G300E | 0 | 0
1268 | Story27 | C33 | 50 MPa RC Column (37.5 cm x 37.5 cm) | Column | 50MPa | Concrete Rectangular | 375 | 375 | 1406.3 | 3250 | 0.46 | 1118.12 | G300E | 4569500 | 35.85 | G300E | 0 | 0
1269 | Story27 | C34 | 50 MPa RC Column (37.5 cm x 37.5 cm) | Column | 50MPa | Concrete Rectangular | 375 | 375 | 1406.3 | 3250 | 0.46 | 1118.12 | G300E | 4569500 | 35.85 | G300E | 0 | 0
1270 | Story27 | C35 | 50 MPa RC Column (37.5 cm x 37.5 cm) | Column | 50MPa | Concrete Rectangular | 375 | 375 | 1406.3 | 3250 | 0.46 | 1118.12 | G300E | 4569500 | 35.85 | G300E | 0 | 0
1271 | Story27 | C38 | 50 MPa RC Column (37.5 cm x 37.5 cm) | Column | 50MPa | Concrete Rectangular | 375 | 375 | 1406.3 | 3250 | 0.46 | 1118.12 | G300E | 4569500 | 35.85 | G300E | 0 | 0
1272 | Story27 | C39 | 50 MPa RC Column (37.5 cm x 37.5 cm) | Column | 50MPa | Concrete Rectangular | 375 | 375 | 1406.3 | 3250 | 0.46 | 1118.12 | G300E | 4569500 | 35.85 | G300E | 0 | 0
1273 | Story27 | C4 | 50 MPa RC Column (37.5 cm x 37.5 cm) | Column | 50MPa | Concrete Rectangular | 375 | 375 | 1406.3 | 3250 | 0.46 | 1118.12 | G300E | 4569500 | 35.85 | G300E | 0 | 0
1274 | Story27 | C40 | 50 MPa RC Column (37.5 cm x 37.5 cm) | Column | 50MPa | Concrete Rectangular | 375 | 375 | 1406.3 | 3250 | 0.46 | 1118.12 | G300E | 4569500 | 35.85 | G300E | 0 | 0
1275 | Story27 | C41 | 50 MPa RC Column (37.5 cm x 37.5 cm) | Column | 50MPa | Concrete Rectangular | 375 | 375 | 1406.3 | 3250 | 0.46 | 1118.12 | G300E | 4569500 | 35.85 | G300E | 0 | 0
1276 | Story27 | C42 | 50 MPa RC Column (37.5 cm x 37.5 cm) | Column | 50MPa | Concrete Rectangular | 375 | 375 | 1406.3 | 3250 | 0.46 | 1118.12 | G300E | 33818416.67 | 265.35 | G300E | 0 | 0
1277 | Story27 | C43 | 50 MPa RC Column (37.5 cm x 37.5 cm) | Column | 50MPa | Concrete Rectangular | 375 | 375 | 1406.3 | 3250 | 0.46 | 1118.12 | G300E | 32285500 | 253.32 | G300E | 0 | 0
1278 | Story27 | C44 | 50 MPa RC Column (37.5 cm x 37.5 cm) | Column | 50MPa | Concrete Rectangular | 375 | 375 | 1406.3 | 3250 | 0.46 | 1118.12 | G300E | 4569500 | 35.85 | G300E | 0 | 0
1279 | Story27 | C45 | 50 MPa RC Column (37.5 cm x 37.5 cm) | Column | 50MPa | Concrete Rectangular | 375 | 375 | 1406.3 | 3250 | 0.46 | 1118.12 | G300E | 4569500 | 35.85 | G300E | 0 | 0
1280 | Story27 | C46 | 50 MPa RC Column (37.5 cm x 37.5 cm) | Column | 50MPa | Concrete Rectangular | 375 | 375 | 1406.3 | 3250 | 0.46 | 1118.12 | G300E | 32287666.67 | 253.34 | G300E | 0 | 0
1281 | Story27 | C47 | 50 MPa RC Column (37.5 cm x 37.5 cm) | Column | 50MPa | Concrete Rectangular | 375 | 375 | 1406.3 | 3250 | 0.46 | 1118.12 | G300E | 33823833.33 | 265.39 | G300E | 0 | 0
1282 | Story27 | C48 | 50 MPa RC Column (37.5 cm x 37.5 cm) | Column | 50MPa | Concrete Rectangular | 375 | 375 | 1406.3 | 3250 | 0.46 | 1118.12 | G300E | 4569500 | 35.85 | G300E | 0 | 0
1283 | Story27 | C49 | 50 MPa RC Column (37.5 cm x 37.5 cm) | Column | 50MPa | Concrete Rectangular | 375 | 375 | 1406.3 | 3250 | 0.46 | 1118.12 | G300E | 4569500 | 35.85 | G300E | 0 | 0
1284 | Story27 | C5 | 50 MPa RC Column (37.5 cm x 37.5 cm) | Column | 50MPa | Concrete Rectangular | 375 | 375 | 1406.3 | 3250 | 0.46 | 1118.12 | G300E | 4569500 | 35.85 | G300E | 0 | 0
1285 | Story27 | C50 | 50 MPa RC Column (37.5 cm x 37.5 cm) | Column | 50MPa | Concrete Rectangular | 375 | 375 | 1406.3 | 3250 | 0.46 | 1118.12 | G300E | 34934250 | 274.11 | G300E | 0 | 0
1286 | Story27 | C51 | 50 MPa RC Column (37.5 cm x 37.5 cm) | Column | 50MPa | Concrete Rectangular | 375 | 375 | 1406.3 | 3250 | 0.46 | 1118.12 | G300E | 33820583.33 | 265.37 | G300E | 0 | 0
1287 | Story27 | C52 | 50 MPa RC Column (37.5 cm x 37.5 cm) | Column | 50MPa | Concrete Rectangular | 375 | 375 | 1406.3 | 3250 | 0.46 | 1118.12 | G300E | 4569500 | 35.85 | G300E | 0 | 0
1288 | Story27 | C53 | 50 MPa RC Column (37.5 cm x 37.5 cm) | Column | 50MPa | Concrete Rectangular | 375 | 375 | 1406.3 | 3250 | 0.46 | 1118.12 | G300E | 4569500 | 35.85 | G300E | 0 | 0
1289 | Story27 | C54 | 50 MPa RC Column (37.5 cm x 37.5 cm) | Column | 50MPa | Concrete Rectangular | 375 | 375 | 1406.3 | 3250 | 0.46 | 1118.12 | G300E | 33823833.33 | 265.39 | G300E | 0 | 0
1290 | Story27 | C55 | 50 MPa RC Column (37.5 cm x 37.5 cm) | Column | 50MPa | Concrete Rectangular | 375 | 375 | 1406.3 | 3250 | 0.46 | 1118.12 | G300E | 34939666.67 | 274.15 | G300E | 0 | 0
1291 | Story27 | C56 | 50 MPa RC Column (37.5 cm x 37.5 cm) | Column | 50MPa | Concrete Rectangular | 375 | 375 | 1406.3 | 3250 | 0.46 | 1118.12 | G300E | 4569500 | 35.85 | G300E | 0 | 0
1292 | Story27 | C57 | 50 MPa RC Column (37.5 cm x 37.5 cm) | Column | 50MPa | Concrete Rectangular | 375 | 375 | 1406.3 | 3250 | 0.46 | 1118.12 | G300E | 4569500 | 35.85 | G300E | 0 | 0
1293 | Story27 | C58 | 50 MPa RC Column (37.5 cm x 37.5 cm) | Column | 50MPa | Concrete Rectangular | 375 | 375 | 1406.3 | 3250 | 0.46 | 1118.12 | G300E | 4569500 | 35.85 | G300E | 0 | 0
1294 | Story27 | C59 | 50 MPa RC Column (37.5 cm x 37.5 cm) | Column | 50MPa | Concrete Rectangular | 375 | 375 | 1406.3 | 3250 | 0.46 | 1118.12 | G300E | 4569500 | 35.85 | G300E | 0 | 0
1295 | Story27 | C6 | 50 MPa RC Column (37.5 cm x 37.5 cm) | Column | 50MPa | Concrete Rectangular | 375 | 375 | 1406.3 | 3250 | 0.46 | 1118.12 | G300E | 4569500 | 35.85 | G300E | 0 | 0
1296 | Story27 | C60 | 50 MPa RC Column (37.5 cm x 37.5 cm) | Column | 50MPa | Concrete Rectangular | 375 | 375 | 1406.3 | 3250 | 0.46 | 1118.12 | G300E | 4569500 | 35.85 | G300E | 0 | 0
1297 | Story27 | C61 | 50 MPa RC Column (37.5 cm x 37.5 cm) | Column | 50MPa | Concrete Rectangular | 375 | 375 | 1406.3 | 3250 | 0.46 | 1118.12 | G300E | 4569500 | 35.85 | G300E | 0 | 0
1298 | Story27 | C62 | 50 MPa RC Column (37.5 cm x 37.5 cm) | Column | 50MPa | Concrete Rectangular | 375 | 375 | 1406.3 | 3250 | 0.46 | 1118.12 | G300E | 4569500 | 35.85 | G300E | 0 | 0
1299 | Story27 | C63 | 50 MPa RC Column (37.5 cm x 37.5 cm) | Column | 50MPa | Concrete Rectangular | 375 | 375 | 1406.3 | 3250 | 0.46 | 1118.12 | G300E | 4569500 | 35.85 | G300E | 0 | 0
1300 | Story27 | C64 | 50 MPa RC Column (37.5 cm x 37.5 cm) | Column | 50MPa | Concrete Rectangular | 375 | 375 | 1406.3 | 3250 | 0.46 | 1118.12 | G300E | 4569500 | 35.85 | G300E | 0 | 0
1301 | Story27 | C7 | 50 MPa RC Column (37.5 cm x 37.5 cm) | Column | 50MPa | Concrete Rectangular | 375 | 375 | 1406.3 | 3250 | 0.46 | 1118.12 | G300E | 4569500 | 35.85 | G300E | 0 | 0
1302 | Story27 | C8 | 50 MPa RC Column (37.5 cm x 37.5 cm) | Column | 50MPa | Concrete Rectangular | 375 | 375 | 1406.3 | 3250 | 0.46 | 1118.12 | G300E | 4569500 | 35.85 | G300E | 0 | 0
1303 | Story27 | C9 | 50 MPa RC Column (37.5 cm x 37.5 cm) | Column | 50MPa | Concrete Rectangular | 375 | 375 | 1406.3 | 3250 | 0.46 | 1118.12 | G300E | 4569500 | 35.85 | G300E | 0 | 0
1304 | Story27 | D1 | 50 MPa RC Column (50 cm x 50 cm) | Column | 50MPa | Concrete Rectangular | 500 | 500 | 2500 | 5940.5 | 1.49 | 3633.33 | G300E | 14851250 | 116.53 | G300E | 0 | 0
1305 | Story27 | D10 | 50 MPa RC Column (50 cm x 50 cm) | Column | 50MPa | Concrete Rectangular | 500 | 500 | 2500 | 5940.5 | 1.49 | 3633.33 | G300E | 14851250 | 116.53 | G300E | 0 | 0
1306 | Story27 | D100 | 50 MPa RC Column (50 cm x 50 cm) | Column | 50MPa | Concrete Rectangular | 500 | 500 | 2500 | 5940.5 | 1.49 | 3633.33 | G300E | 14851250 | 116.53 | G300E | 0 | 0
1307 | Story27 | D101 | 50 MPa RC Column (50 cm x 50 cm) | Column | 50MPa | Concrete Rectangular | 500 | 500 | 2500 | 5940.5 | 1.49 | 3633.33 | G300E | 14851250 | 116.53 | G300E | 0 | 0
1308 | Story27 | D102 | 50 MPa RC Column (50 cm x 50 cm) | Column | 50MPa | Concrete Rectangular | 500 | 500 | 2500 | 5940.5 | 1.49 | 3633.33 | G300E | 14851250 | 116.53 | G300E | 0 | 0
1309 | Story27 | D103 | 50 MPa RC Column (50 cm x 50 cm) | Column | 50MPa | Concrete Rectangular | 500 | 500 | 2500 | 5940.5 | 1.49 | 3633.33 | G300E | 14851250 | 116.53 | G300E | 0 | 0
1310 | Story27 | D104 | 50 MPa RC Column (50 cm x 50 cm) | Column | 50MPa | Concrete Rectangular | 500 | 500 | 2500 | 5940.5 | 1.49 | 3633.33 | G300E | 14851250 | 116.53 | G300E | 0 | 0
1311 | Story27 | D11 | 50 MPa RC Column (50 cm x 50 cm) | Column | 50MPa | Concrete Rectangular | 500 | 500 | 2500 | 5940.5 | 1.49 | 3633.33 | G300E | 14851250 | 116.53 | G300E | 0 | 0
1312 | Story27 | D12 | 50 MPa RC Column (50 cm x 50 cm) | Column | 50MPa | Concrete Rectangular | 500 | 500 | 2500 | 5940.5 | 1.49 | 3633.33 | G300E | 14851250 | 116.53 | G300E | 0 | 0
1313 | Story27 | D13 | 50 MPa RC Column (50 cm x 50 cm) | Column | 50MPa | Concrete Rectangular | 500 | 500 | 2500 | 5940.5 | 1.49 | 3633.33 | G300E | 19107618.25 | 149.93 | G300E | 0 | 0
1314 | Story27 | D14 | 50 MPa RC Column (50 cm x 50 cm) | Column | 50MPa | Concrete Rectangular | 500 | 500 | 2500 | 5940.5 | 1.49 | 3633.33 | G300E | 19112073.62 | 149.96 | G300E | 0 | 0
1315 | Story27 | D15 | 50 MPa RC Column (50 cm x 50 cm) | Column | 50MPa | Concrete Rectangular | 500 | 500 | 2500 | 5940.5 | 1.49 | 3633.33 | G300E | 14851250 | 116.53 | G300E | 0 | 0
1316 | Story27 | D16 | 50 MPa RC Column (50 cm x 50 cm) | Column | 50MPa | Concrete Rectangular | 500 | 500 | 2500 | 5940.5 | 1.49 | 3633.33 | G300E | 14851250 | 116.53 | G300E | 0 | 0
1317 | Story27 | D17 | 50 MPa RC Column (50 cm x 50 cm) | Column | 50MPa | Concrete Rectangular | 500 | 500 | 2500 | 5940.5 | 1.49 | 3633.33 | G300E | 29069836.75 | 228.09 | G300E | 3463311.5 | 27.17
1318 | Story27 | D18 | 50 MPa RC Column (50 cm x 50 cm) | Column | 50MPa | Concrete Rectangular | 500 | 500 | 2500 | 5940.5 | 1.49 | 3633.33 | G300E | 29090628.5 | 228.26 | G300E | 3463311.5 | 27.17
1319 | Story27 | D19 | 50 MPa RC Column (50 cm x 50 cm) | Column | 50MPa | Concrete Rectangular | 500 | 500 | 2500 | 5940.5 | 1.49 | 3633.33 | G300E | 14851250 | 116.53 | G300E | 0 | 0
1320 | Story27 | D2 | 50 MPa RC Column (50 cm x 50 cm) | Column | 50MPa | Concrete Rectangular | 500 | 500 | 2500 | 5940.5 | 1.49 | 3633.33 | G300E | 14851250 | 116.53 | G300E | 0 | 0
1321 | Story27 | D20 | 50 MPa RC Column (50 cm x 50 cm) | Column | 50MPa | Concrete Rectangular | 500 | 500 | 2500 | 5940.5 | 1.49 | 3633.33 | G300E | 14851250 | 116.53 | G300E | 0 | 0
1322 | Story27 | D21 | 50 MPa RC Column (50 cm x 50 cm) | Column | 50MPa | Concrete Rectangular | 500 | 500 | 2500 | 5940.5 | 1.49 | 3633.33 | G300E | 14851250 | 116.53 | G300E | 0 | 0
1323 | Story27 | D22 | 50 MPa RC Column (50 cm x 50 cm) | Column | 50MPa | Concrete Rectangular | 500 | 500 | 2500 | 5940.5 | 1.49 | 3633.33 | G300E | 19120984.38 | 150.03 | G300E | 0 | 0
1324 | Story27 | D23 | 50 MPa RC Column (50 cm x 50 cm) | Column | 50MPa | Concrete Rectangular | 500 | 500 | 2500 | 5940.5 | 1.49 | 3633.33 | G300E | 28998550.75 | 227.53 | G300E | 3463311.5 | 27.17
1325 | Story27 | D24 | 50 MPa RC Column (50 cm x 50 cm) | Column | 50MPa | Concrete Rectangular | 500 | 500 | 2500 | 5940.5 | 1.49 | 3633.33 | G300E | 14851250 | 116.53 | G300E | 0 | 0
1326 | Story27 | D25 | 50 MPa RC Column (50 cm x 50 cm) | Column | 50MPa | Concrete Rectangular | 500 | 500 | 2500 | 5940.5 | 1.49 | 3633.33 | G300E | 14851250 | 116.53 | G300E | 0 | 0
1327 | Story27 | D26 | 50 MPa RC Column (50 cm x 50 cm) | Column | 50MPa | Concrete Rectangular | 500 | 500 | 2500 | 5940.5 | 1.49 | 3633.33 | G300E | 14851250 | 116.53 | G300E | 0 | 0
1328 | Story27 | D27 | 50 MPa RC Column (50 cm x 50 cm) | Column | 50MPa | Concrete Rectangular | 500 | 500 | 2500 | 5940.5 | 1.49 | 3633.33 | G300E | 14851250 | 116.53 | G300E | 0 | 0
1329 | Story27 | D28 | 50 MPa RC Column (50 cm x 50 cm) | Column | 50MPa | Concrete Rectangular | 500 | 500 | 2500 | 5940.5 | 1.49 | 3633.33 | G300E | 14851250 | 116.53 | G300E | 0 | 0
1330 | Story27 | D29 | 50 MPa RC Column (50 cm x 50 cm) | Column | 50MPa | Concrete Rectangular | 500 | 500 | 2500 | 5940.5 | 1.49 | 3633.33 | G300E | 14851250 | 116.53 | G300E | 0 | 0
1331 | Story27 | D3 | 50 MPa RC Column (50 cm x 50 cm) | Column | 50MPa | Concrete Rectangular | 500 | 500 | 2500 | 5940.5 | 1.49 | 3633.33 | G300E | 14851250 | 116.53 | G300E | 0 | 0
1332 | Story27 | D30 | 50 MPa RC Column (50 cm x 50 cm) | Column | 50MPa | Concrete Rectangular | 500 | 500 | 2500 | 5940.5 | 1.49 | 3633.33 | G300E | 19113558.75 | 149.97 | G300E | 0 | 0
1333 | Story27 | D31 | 50 MPa RC Column (50 cm x 50 cm) | Column | 50MPa | Concrete Rectangular | 500 | 500 | 2500 | 5940.5 | 1.49 | 3633.33 | G300E | 29126271.5 | 228.54 | G300E | 3463311.5 | 27.17
1334 | Story27 | D32 | 50 MPa RC Column (50 cm x 50 cm) | Column | 50MPa | Concrete Rectangular | 500 | 500 | 2500 | 5940.5 | 1.49 | 3633.33 | G300E | 14851250 | 116.53 | G300E | 0 | 0
1335 | Story27 | D33 | 50 MPa RC Column (50 cm x 50 cm) | Column | 50MPa | Concrete Rectangular | 500 | 500 | 2500 | 5940.5 | 1.49 | 3633.33 | G300E | 14851250 | 116.53 | G300E | 0 | 0
1336 | Story27 | D34 | 50 MPa RC Column (50 cm x 50 cm) | Column | 50MPa | Concrete Rectangular | 500 | 500 | 2500 | 5940.5 | 1.49 | 3633.33 | G300E | 14851250 | 116.53 | G300E | 0 | 0
1337 | Story27 | D35 | 50 MPa RC Column (50 cm x 50 cm) | Column | 50MPa | Concrete Rectangular | 500 | 500 | 2500 | 5940.5 | 1.49 | 3633.33 | G300E | 14851250 | 116.53 | G300E | 0 | 0
1338 | Story27 | D36 | 50 MPa RC Column (50 cm x 50 cm) | Column | 50MPa | Concrete Rectangular | 500 | 500 | 2500 | 5940.5 | 1.49 | 3633.33 | G300E | 14851250 | 116.53 | G300E | 0 | 0
1339 | Story27 | D37 | 50 MPa RC Column (50 cm x 50 cm) | Column | 50MPa | Concrete Rectangular | 500 | 500 | 2500 | 5940.5 | 1.49 | 3633.33 | G300E | 14851250 | 116.53 | G300E | 0 | 0
1340 | Story27 | D38 | 50 MPa RC Column (50 cm x 50 cm) | Column | 50MPa | Concrete Rectangular | 500 | 500 | 2500 | 5940.5 | 1.49 | 3633.33 | G300E | 14851250 | 116.53 | G300E | 0 | 0
1341 | Story27 | D39 | 50 MPa RC Column (50 cm x 50 cm) | Column | 50MPa | Concrete Rectangular | 500 | 500 | 2500 | 5940.5 | 1.49 | 3633.33 | G300E | 14851250 | 116.53 | G300E | 0 | 0
1342 | Story27 | D4 | 50 MPa RC Column (50 cm x 50 cm) | Column | 50MPa | Concrete Rectangular | 500 | 500 | 2500 | 5940.5 | 1.49 | 3633.33 | G300E | 14851250 | 116.53 | G300E | 0 | 0
1343 | Story27 | D40 | 50 MPa RC Column (50 cm x 50 cm) | Column | 50MPa | Concrete Rectangular | 500 | 500 | 2500 | 5940.5 | 1.49 | 3633.33 | G300E | 14851250 | 116.53 | G300E | 0 | 0
1344 | Story27 | D41 | 50 MPa RC Column (50 cm x 50 cm) | Column | 50MPa | Concrete Rectangular | 500 | 500 | 2500 | 5940.5 | 1.49 | 3633.33 | G300E | 14851250 | 116.53 | G300E | 0 | 0
1345 | Story27 | D42 | 50 MPa RC Column (50 cm x 50 cm) | Column | 50MPa | Concrete Rectangular | 500 | 500 | 2500 | 5940.5 | 1.49 | 3633.33 | G300E | 14851250 | 116.53 | G300E | 0 | 0
1346 | Story27 | D43 | 50 MPa RC Column (50 cm x 50 cm) | Column | 50MPa | Concrete Rectangular | 500 | 500 | 2500 | 5940.5 | 1.49 | 3633.33 | G300E | 14851250 | 116.53 | G300E | 0 | 0
1347 | Story27 | D44 | 50 MPa RC Column (50 cm x 50 cm) | Column | 50MPa | Concrete Rectangular | 500 | 500 | 2500 | 5940.5 | 1.49 | 3633.33 | G300E | 14851250 | 116.53 | G300E | 0 | 0
1348 | Story27 | D45 | 50 MPa RC Column (50 cm x 50 cm) | Column | 50MPa | Concrete Rectangular | 500 | 500 | 2500 | 5940.5 | 1.49 | 3633.33 | G300E | 14851250 | 116.53 | G300E | 0 | 0
1349 | Story27 | D46 | 50 MPa RC Column (50 cm x 50 cm) | Column | 50MPa | Concrete Rectangular | 500 | 500 | 2500 | 5940.5 | 1.49 | 3633.33 | G300E | 14851250 | 116.53 | G300E | 0 | 0
1350 | Story27 | D47 | 50 MPa RC Column (50 cm x 50 cm) | Column | 50MPa | Concrete Rectangular | 500 | 500 | 2500 | 5940.5 | 1.49 | 3633.33 | G300E | 14851250 | 116.53 | G300E | 0 | 0
1351 | Story27 | D48 | 50 MPa RC Column (50 cm x 50 cm) | Column | 50MPa | Concrete Rectangular | 500 | 500 | 2500 | 5940.5 | 1.49 | 3633.33 | G300E | 14851250 | 116.53 | G300E | 0 | 0
1352 | Story27 | D49 | 50 MPa RC Column (50 cm x 50 cm) | Column | 50MPa | Concrete Rectangular | 500 | 500 | 2500 | 5940.5 | 1.49 | 3633.33 | G300E | 14851250 | 116.53 | G300E | 0 | 0
1353 | Story27 | D5 | 50 MPa RC Column (50 cm x 50 cm) | Column | 50MPa | Concrete Rectangular | 500 | 500 | 2500 | 5940.5 | 1.49 | 3633.33 | G300E | 14851250 | 116.53 | G300E | 0 | 0
1354 | Story27 | D50 | 50 MPa RC Column (50 cm x 50 cm) | Column | 50MPa | Concrete Rectangular | 500 | 500 | 2500 | 5940.5 | 1.49 | 3633.33 | G300E | 14851250 | 116.53 | G300E | 0 | 0
1355 | Story27 | D51 | 50 MPa RC Column (50 cm x 50 cm) | Column | 50MPa | Concrete Rectangular | 500 | 500 | 2500 | 5940.5 | 1.49 | 3633.33 | G300E | 14851250 | 116.53 | G300E | 0 | 0
1356 | Story27 | D52 | 50 MPa RC Column (50 cm x 50 cm) | Column | 50MPa | Concrete Rectangular | 500 | 500 | 2500 | 5940.5 | 1.49 | 3633.33 | G300E | 14851250 | 116.53 | G300E | 0 | 0
1357 | Story27 | D53 | 50 MPa RC Column (50 cm x 50 cm) | Column | 50MPa | Concrete Rectangular | 500 | 500 | 2500 | 5940.5 | 1.49 | 3633.33 | G300E | 14851250 | 116.53 | G300E | 0 | 0
1358 | Story27 | D54 | 50 MPa RC Column (50 cm x 50 cm) | Column | 50MPa | Concrete Rectangular | 500 | 500 | 2500 | 5940.5 | 1.49 | 3633.33 | G300E | 14851250 | 116.53 | G300E | 0 | 0
1359 | Story27 | D55 | 50 MPa RC Column (50 cm x 50 cm) | Column | 50MPa | Concrete Rectangular | 500 | 500 | 2500 | 5940.5 | 1.49 | 3633.33 | G300E | 14851250 | 116.53 | G300E | 0 | 0
1360 | Story27 | D56 | 50 MPa RC Column (50 cm x 50 cm) | Column | 50MPa | Concrete Rectangular | 500 | 500 | 2500 | 5940.5 | 1.49 | 3633.33 | G300E | 14851250 | 116.53 | G300E | 0 | 0
1361 | Story27 | D57 | 50 MPa RC Column (50 cm x 50 cm) | Column | 50MPa | Concrete Rectangular | 500 | 500 | 2500 | 5940.5 | 1.49 | 3633.33 | G300E | 14851250 | 116.53 | G300E | 0 | 0
1362 | Story27 | D58 | 50 MPa RC Column (50 cm x 50 cm) | Column | 50MPa | Concrete Rectangular | 500 | 500 | 2500 | 5940.5 | 1.49 | 3633.33 | G300E | 14851250 | 116.53 | G300E | 0 | 0
1363 | Story27 | D59 | 50 MPa RC Column (50 cm x 50 cm) | Column | 50MPa | Concrete Rectangular | 500 | 500 | 2500 | 5940.5 | 1.49 | 3633.33 | G300E | 14851250 | 116.53 | G300E | 0 | 0
1364 | Story27 | D6 | 50 MPa RC Column (50 cm x 50 cm) | Column | 50MPa | Concrete Rectangular | 500 | 500 | 2500 | 5940.5 | 1.49 | 3633.33 | G300E | 14851250 | 116.53 | G300E | 0 | 0
1365 | Story27 | D60 | 50 MPa RC Column (50 cm x 50 cm) | Column | 50MPa | Concrete Rectangular | 500 | 500 | 2500 | 5940.5 | 1.49 | 3633.33 | G300E | 14851250 | 116.53 | G300E | 0 | 0
1366 | Story27 | D61 | 50 MPa RC Column (50 cm x 50 cm) | Column | 50MPa | Concrete Rectangular | 500 | 500 | 2500 | 5940.5 | 1.49 | 3633.33 | G300E | 14851250 | 116.53 | G300E | 0 | 0
1367 | Story27 | D62 | 50 MPa RC Column (50 cm x 50 cm) | Column | 50MPa | Concrete Rectangular | 500 | 500 | 2500 | 5940.5 | 1.49 | 3633.33 | G300E | 14851250 | 116.53 | G300E | 0 | 0
1368 | Story27 | D63 | 50 MPa RC Column (50 cm x 50 cm) | Column | 50MPa | Concrete Rectangular | 500 | 500 | 2500 | 5940.5 | 1.49 | 3633.33 | G300E | 14851250 | 116.53 | G300E | 0 | 0
1369 | Story27 | D64 | 50 MPa RC Column (50 cm x 50 cm) | Column | 50MPa | Concrete Rectangular | 500 | 500 | 2500 | 5940.5 | 1.49 | 3633.33 | G300E | 14851250 | 116.53 | G300E | 0 | 0
1370 | Story27 | D65 | 50 MPa RC Column (50 cm x 50 cm) | Column | 50MPa | Concrete Rectangular | 500 | 500 | 2500 | 5940.5 | 1.49 | 3633.33 | G300E | 14851250 | 116.53 | G300E | 0 | 0
1371 | Story27 | D66 | 50 MPa RC Column (50 cm x 50 cm) | Column | 50MPa | Concrete Rectangular | 500 | 500 | 2500 | 5940.5 | 1.49 | 3633.33 | G300E | 14851250 | 116.53 | G300E | 0 | 0
1372 | Story27 | D67 | 50 MPa RC Column (50 cm x 50 cm) | Column | 50MPa | Concrete Rectangular | 500 | 500 | 2500 | 5940.5 | 1.49 | 3633.33 | G300E | 14851250 | 116.53 | G300E | 0 | 0
1373 | Story27 | D68 | 50 MPa RC Column (50 cm x 50 cm) | Column | 50MPa | Concrete Rectangular | 500 | 500 | 2500 | 5940.5 | 1.49 | 3633.33 | G300E | 14851250 | 116.53 | G300E | 0 | 0
1374 | Story27 | D69 | 50 MPa RC Column (50 cm x 50 cm) | Column | 50MPa | Concrete Rectangular | 500 | 500 | 2500 | 5940.5 | 1.49 | 3633.33 | G300E | 14851250 | 116.53 | G300E | 0 | 0
1375 | Story27 | D7 | 50 MPa RC Column (50 cm x 50 cm) | Column | 50MPa | Concrete Rectangular | 500 | 500 | 2500 | 5940.5 | 1.49 | 3633.33 | G300E | 14851250 | 116.53 | G300E | 0 | 0
1376 | Story27 | D70 | 50 MPa RC Column (50 cm x 50 cm) | Column | 50MPa | Concrete Rectangular | 500 | 500 | 2500 | 5940.5 | 1.49 | 3633.33 | G300E | 14851250 | 116.53 | G300E | 0 | 0
1377 | Story27 | D71 | 50 MPa RC Column (50 cm x 50 cm) | Column | 50MPa | Concrete Rectangular | 500 | 500 | 2500 | 5940.5 | 1.49 | 3633.33 | G300E | 14851250 | 116.53 | G300E | 0 | 0
1378 | Story27 | D72 | 50 MPa RC Column (50 cm x 50 cm) | Column | 50MPa | Concrete Rectangular | 500 | 500 | 2500 | 5940.5 | 1.49 | 3633.33 | G300E | 14851250 | 116.53 | G300E | 0 | 0
1379 | Story27 | D73 | 50 MPa RC Column (50 cm x 50 cm) | Column | 50MPa | Concrete Rectangular | 500 | 500 | 2500 | 5940.5 | 1.49 | 3633.33 | G300E | 14851250 | 116.53 | G300E | 0 | 0
1380 | Story27 | D74 | 50 MPa RC Column (50 cm x 50 cm) | Column | 50MPa | Concrete Rectangular | 500 | 500 | 2500 | 5940.5 | 1.49 | 3633.33 | G300E | 14851250 | 116.53 | G300E | 0 | 0
1381 | Story27 | D75 | 50 MPa RC Column (50 cm x 50 cm) | Column | 50MPa | Concrete Rectangular | 500 | 500 | 2500 | 5940.5 | 1.49 | 3633.33 | G300E | 14851250 | 116.53 | G300E | 0 | 0
1382 | Story27 | D76 | 50 MPa RC Column (50 cm x 50 cm) | Column | 50MPa | Concrete Rectangular | 500 | 500 | 2500 | 5940.5 | 1.49 | 3633.33 | G300E | 29060926 | 228.02 | G300E | 3463311.5 | 27.17
1383 | Story27 | D77 | 50 MPa RC Column (50 cm x 50 cm) | Column | 50MPa | Concrete Rectangular | 500 | 500 | 2500 | 5940.5 | 1.49 | 3633.33 | G300E | 19132865.38 | 150.12 | G300E | 0 | 0
1384 | Story27 | D78 | 50 MPa RC Column (50 cm x 50 cm) | Column | 50MPa | Concrete Rectangular | 500 | 500 | 2500 | 5940.5 | 1.49 | 3633.33 | G300E | 14851250 | 116.53 | G300E | 0 | 0
1385 | Story27 | D79 | 50 MPa RC Column (50 cm x 50 cm) | Column | 50MPa | Concrete Rectangular | 500 | 500 | 2500 | 5940.5 | 1.49 | 3633.33 | G300E | 14851250 | 116.53 | G300E | 0 | 0
1386 | Story27 | D8 | 50 MPa RC Column (50 cm x 50 cm) | Column | 50MPa | Concrete Rectangular | 500 | 500 | 2500 | 5940.5 | 1.49 | 3633.33 | G300E | 14851250 | 116.53 | G300E | 0 | 0
1387 | Story27 | D80 | 50 MPa RC Column (50 cm x 50 cm) | Column | 50MPa | Concrete Rectangular | 500 | 500 | 2500 | 5940.5 | 1.49 | 3633.33 | G300E | 14851250 | 116.53 | G300E | 0 | 0
1388 | Story27 | D81 | 50 MPa RC Column (50 cm x 50 cm) | Column | 50MPa | Concrete Rectangular | 500 | 500 | 2500 | 5940.5 | 1.49 | 3633.33 | G300E | 14851250 | 116.53 | G300E | 0 | 0
1389 | Story27 | D82 | 50 MPa RC Column (50 cm x 50 cm) | Column | 50MPa | Concrete Rectangular | 500 | 500 | 2500 | 5940.5 | 1.49 | 3633.33 | G300E | 14851250 | 116.53 | G300E | 0 | 0
1390 | Story27 | D83 | 50 MPa RC Column (50 cm x 50 cm) | Column | 50MPa | Concrete Rectangular | 500 | 500 | 2500 | 5940.5 | 1.49 | 3633.33 | G300E | 14851250 | 116.53 | G300E | 0 | 0
1391 | Story27 | D84 | 50 MPa RC Column (50 cm x 50 cm) | Column | 50MPa | Concrete Rectangular | 500 | 500 | 2500 | 5940.5 | 1.49 | 3633.33 | G300E | 29136667.38 | 228.62 | G300E | 3463311.5 | 27.17
1392 | Story27 | D85 | 50 MPa RC Column (50 cm x 50 cm) | Column | 50MPa | Concrete Rectangular | 500 | 500 | 2500 | 5940.5 | 1.49 | 3633.33 | G300E | 29099539.25 | 228.33 | G300E | 3463311.5 | 27.17
1393 | Story27 | D86 | 50 MPa RC Column (50 cm x 50 cm) | Column | 50MPa | Concrete Rectangular | 500 | 500 | 2500 | 5940.5 | 1.49 | 3633.33 | G300E | 29133697.12 | 228.59 | G300E | 3463311.5 | 27.17
1394 | Story27 | D87 | 50 MPa RC Column (50 cm x 50 cm) | Column | 50MPa | Concrete Rectangular | 500 | 500 | 2500 | 5940.5 | 1.49 | 3633.33 | G300E | 19113558.75 | 149.97 | G300E | 0 | 0
1395 | Story27 | D88 | 50 MPa RC Column (50 cm x 50 cm) | Column | 50MPa | Concrete Rectangular | 500 | 500 | 2500 | 5940.5 | 1.49 | 3633.33 | G300E | 14851250 | 116.53 | G300E | 0 | 0
1396 | Story27 | D89 | 50 MPa RC Column (50 cm x 50 cm) | Column | 50MPa | Concrete Rectangular | 500 | 500 | 2500 | 5940.5 | 1.49 | 3633.33 | G300E | 14851250 | 116.53 | G300E | 0 | 0
1397 | Story27 | D9 | 50 MPa RC Column (50 cm x 50 cm) | Column | 50MPa | Concrete Rectangular | 500 | 500 | 2500 | 5940.5 | 1.49 | 3633.33 | G300E | 14851250 | 116.53 | G300E | 0 | 0
1398 | Story27 | D90 | 50 MPa RC Column (50 cm x 50 cm) | Column | 50MPa | Concrete Rectangular | 500 | 500 | 2500 | 5940.5 | 1.49 | 3633.33 | G300E | 14851250 | 116.53 | G300E | 0 | 0
1399 | Story27 | D91 | 50 MPa RC Column (50 cm x 50 cm) | Column | 50MPa | Concrete Rectangular | 500 | 500 | 2500 | 5940.5 | 1.49 | 3633.33 | G300E | 19116529 | 150 | G300E | 0 | 0
1400 | Story27 | D92 | 50 MPa RC Column (50 cm x 50 cm) | Column | 50MPa | Concrete Rectangular | 500 | 500 | 2500 | 5940.5 | 1.49 | 3633.33 | G300E | 19122469.5 | 150.04 | G300E | 0 | 0
1401 | Story27 | D93 | 50 MPa RC Column (50 cm x 50 cm) | Column | 50MPa | Concrete Rectangular | 500 | 500 | 2500 | 5940.5 | 1.49 | 3633.33 | G300E | 14851250 | 116.53 | G300E | 0 | 0
1402 | Story27 | D94 | 50 MPa RC Column (50 cm x 50 cm) | Column | 50MPa | Concrete Rectangular | 500 | 500 | 2500 | 5940.5 | 1.49 | 3633.33 | G300E | 14851250 | 116.53 | G300E | 0 | 0
1403 | Story27 | D95 | 50 MPa RC Column (50 cm x 50 cm) | Column | 50MPa | Concrete Rectangular | 500 | 500 | 2500 | 5940.5 | 1.49 | 3633.33 | G300E | 14851250 | 116.53 | G300E | 0 | 0
1404 | Story27 | D96 | 50 MPa RC Column (50 cm x 50 cm) | Column | 50MPa | Concrete Rectangular | 500 | 500 | 2500 | 5940.5 | 1.49 | 3633.33 | G300E | 14851250 | 116.53 | G300E | 0 | 0
1405 | Story27 | D97 | 50 MPa RC Column (50 cm x 50 cm) | Column | 50MPa | Concrete Rectangular | 500 | 500 | 2500 | 5940.5 | 1.49 | 3633.33 | G300E | 14851250 | 116.53 | G300E | 0 | 0
1406 | Story27 | D98 | 50 MPa RC Column (50 cm x 50 cm) | Column | 50MPa | Concrete Rectangular | 500 | 500 | 2500 | 5940.5 | 1.49 | 3633.33 | G300E | 14851250 | 116.53 | G300E | 0 | 0
1407 | Story27 | D99 | 50 MPa RC Column (50 cm x 50 cm) | Column | 50MPa | Concrete Rectangular | 500 | 500 | 2500 | 5940.5 | 1.49 | 3633.33 | G300E | 14851250 | 116.53 | G300E | 0 | 0
1408 | Story28 | C1 | 50 MPa RC Column (37.5 cm x 37.5 cm) | Column | 50MPa | Concrete Rectangular | 375 | 375 | 1406.3 | 3250 | 0.46 | 1118.12 | G300E | 4569500 | 35.85 | G300E | 0 | 0
1409 | Story28 | C10 | 50 MPa RC Column (37.5 cm x 37.5 cm) | Column | 50MPa | Concrete Rectangular | 375 | 375 | 1406.3 | 3250 | 0.46 | 1118.12 | G300E | 30433000 | 238.79 | G300E | 0 | 0
1410 | Story28 | C11 | 50 MPa RC Column (37.5 cm x 37.5 cm) | Column | 50MPa | Concrete Rectangular | 375 | 375 | 1406.3 | 3250 | 0.46 | 1118.12 | G300E | 29037666.67 | 227.84 | G300E | 0 | 0
1411 | Story28 | C12 | 50 MPa RC Column (37.5 cm x 37.5 cm) | Column | 50MPa | Concrete Rectangular | 375 | 375 | 1406.3 | 3250 | 0.46 | 1118.12 | G300E | 25735666.67 | 201.93 | G300E | 0 | 0
1412 | Story28 | C13 | 50 MPa RC Column (37.5 cm x 37.5 cm) | Column | 50MPa | Concrete Rectangular | 375 | 375 | 1406.3 | 3250 | 0.46 | 1118.12 | G300E | 25755166.67 | 202.08 | G300E | 0 | 0
1413 | Story28 | C14 | 50 MPa RC Column (37.5 cm x 37.5 cm) | Column | 50MPa | Concrete Rectangular | 375 | 375 | 1406.3 | 3250 | 0.46 | 1118.12 | G300E | 29071250 | 228.1 | G300E | 0 | 0
1414 | Story28 | C15 | 50 MPa RC Column (37.5 cm x 37.5 cm) | Column | 50MPa | Concrete Rectangular | 375 | 375 | 1406.3 | 3250 | 0.46 | 1118.12 | G300E | 30285666.67 | 237.63 | G300E | 0 | 0
1415 | Story28 | C16 | 50 MPa RC Column (37.5 cm x 37.5 cm) | Column | 50MPa | Concrete Rectangular | 375 | 375 | 1406.3 | 3250 | 0.46 | 1118.12 | G300E | 13303333.33 | 104.38 | G300E | 0 | 0
1416 | Story28 | C17 | 50 MPa RC Column (37.5 cm x 37.5 cm) | Column | 50MPa | Concrete Rectangular | 375 | 375 | 1406.3 | 3250 | 0.46 | 1118.12 | G300E | 12462666.67 | 97.79 | G300E | 0 | 0
1417 | Story28 | C18 | 50 MPa RC Column (37.5 cm x 37.5 cm) | Column | 50MPa | Concrete Rectangular | 375 | 375 | 1406.3 | 3250 | 0.46 | 1118.12 | G300E | 29037666.67 | 227.84 | G300E | 0 | 0
1418 | Story28 | C19 | 50 MPa RC Column (37.5 cm x 37.5 cm) | Column | 50MPa | Concrete Rectangular | 375 | 375 | 1406.3 | 3250 | 0.46 | 1118.12 | G300E | 27593583.33 | 216.51 | G300E | 0 | 0
1419 | Story28 | C2 | 50 MPa RC Column (37.5 cm x 37.5 cm) | Column | 50MPa | Concrete Rectangular | 375 | 375 | 1406.3 | 3250 | 0.46 | 1118.12 | G300E | 13265416.67 | 104.09 | G300E | 0 | 0
1420 | Story28 | C20 | 50 MPa RC Column (37.5 cm x 37.5 cm) | Column | 50MPa | Concrete Rectangular | 375 | 375 | 1406.3 | 3250 | 0.46 | 1118.12 | G300E | 25117083.33 | 197.08 | G300E | 0 | 0
1421 | Story28 | C21 | 50 MPa RC Column (37.5 cm x 37.5 cm) | Column | 50MPa | Concrete Rectangular | 375 | 375 | 1406.3 | 3250 | 0.46 | 1118.12 | G300E | 25147416.67 | 197.32 | G300E | 0 | 0
1422 | Story28 | C22 | 50 MPa RC Column (37.5 cm x 37.5 cm) | Column | 50MPa | Concrete Rectangular | 375 | 375 | 1406.3 | 3250 | 0.46 | 1118.12 | G300E | 27452750 | 215.4 | G300E | 0 | 0
1423 | Story28 | C23 | 50 MPa RC Column (37.5 cm x 37.5 cm) | Column | 50MPa | Concrete Rectangular | 375 | 375 | 1406.3 | 3250 | 0.46 | 1118.12 | G300E | 29074500 | 228.13 | G300E | 0 | 0
1424 | Story28 | C24 | 50 MPa RC Column (37.5 cm x 37.5 cm) | Column | 50MPa | Concrete Rectangular | 375 | 375 | 1406.3 | 3250 | 0.46 | 1118.12 | G300E | 12488666.67 | 97.99 | G300E | 0 | 0
1425 | Story28 | C25 | 50 MPa RC Column (37.5 cm x 37.5 cm) | Column | 50MPa | Concrete Rectangular | 375 | 375 | 1406.3 | 3250 | 0.46 | 1118.12 | G300E | 8840000 | 69.36 | G300E | 0 | 0
1426 | Story28 | C26 | 50 MPa RC Column (37.5 cm x 37.5 cm) | Column | 50MPa | Concrete Rectangular | 375 | 375 | 1406.3 | 3250 | 0.46 | 1118.12 | G300E | 25735666.67 | 201.93 | G300E | 0 | 0
1427 | Story28 | C27 | 50 MPa RC Column (37.5 cm x 37.5 cm) | Column | 50MPa | Concrete Rectangular | 375 | 375 | 1406.3 | 3250 | 0.46 | 1118.12 | G300E | 25118166.67 | 197.09 | G300E | 0 | 0
1428 | Story28 | C3 | 50 MPa RC Column (37.5 cm x 37.5 cm) | Column | 50MPa | Concrete Rectangular | 375 | 375 | 1406.3 | 3250 | 0.46 | 1118.12 | G300E | 12460500 | 97.77 | G300E | 0 | 0
1429 | Story28 | C30 | 50 MPa RC Column (37.5 cm x 37.5 cm) | Column | 50MPa | Concrete Rectangular | 375 | 375 | 1406.3 | 3250 | 0.46 | 1118.12 | G300E | 25157166.67 | 197.39 | G300E | 0 | 0
1430 | Story28 | C31 | 50 MPa RC Column (37.5 cm x 37.5 cm) | Column | 50MPa | Concrete Rectangular | 375 | 375 | 1406.3 | 3250 | 0.46 | 1118.12 | G300E | 25759500 | 202.12 | G300E | 0 | 0
1431 | Story28 | C32 | 50 MPa RC Column (37.5 cm x 37.5 cm) | Column | 50MPa | Concrete Rectangular | 375 | 375 | 1406.3 | 3250 | 0.46 | 1118.12 | G300E | 8848666.67 | 69.43 | G300E | 0 | 0
1432 | Story28 | C33 | 50 MPa RC Column (37.5 cm x 37.5 cm) | Column | 50MPa | Concrete Rectangular | 375 | 375 | 1406.3 | 3250 | 0.46 | 1118.12 | G300E | 8842166.67 | 69.38 | G300E | 0 | 0
1433 | Story28 | C34 | 50 MPa RC Column (37.5 cm x 37.5 cm) | Column | 50MPa | Concrete Rectangular | 375 | 375 | 1406.3 | 3250 | 0.46 | 1118.12 | G300E | 25755166.67 | 202.08 | G300E | 0 | 0
1434 | Story28 | C35 | 50 MPa RC Column (37.5 cm x 37.5 cm) | Column | 50MPa | Concrete Rectangular | 375 | 375 | 1406.3 | 3250 | 0.46 | 1118.12 | G300E | 25147416.67 | 197.32 | G300E | 0 | 0
1435 | Story28 | C38 | 50 MPa RC Column (37.5 cm x 37.5 cm) | Column | 50MPa | Concrete Rectangular | 375 | 375 | 1406.3 | 3250 | 0.46 | 1118.12 | G300E | 25157166.67 | 197.39 | G300E | 0 | 0
1436 | Story28 | C39 | 50 MPa RC Column (37.5 cm x 37.5 cm) | Column | 50MPa | Concrete Rectangular | 375 | 375 | 1406.3 | 3250 | 0.46 | 1118.12 | G300E | 25760583.33 | 202.13 | G300E | 0 | 0
1437 | Story28 | C4 | 50 MPa RC Column (37.5 cm x 37.5 cm) | Column | 50MPa | Concrete Rectangular | 375 | 375 | 1406.3 | 3250 | 0.46 | 1118.12 | G300E | 8840000 | 69.36 | G300E | 0 | 0
1438 | Story28 | C40 | 50 MPa RC Column (37.5 cm x 37.5 cm) | Column | 50MPa | Concrete Rectangular | 375 | 375 | 1406.3 | 3250 | 0.46 | 1118.12 | G300E | 8849750 | 69.44 | G300E | 0 | 0
1439 | Story28 | C41 | 50 MPa RC Column (37.5 cm x 37.5 cm) | Column | 50MPa | Concrete Rectangular | 375 | 375 | 1406.3 | 3250 | 0.46 | 1118.12 | G300E | 12484333.33 | 97.96 | G300E | 0 | 0
1440 | Story28 | C42 | 50 MPa RC Column (37.5 cm x 37.5 cm) | Column | 50MPa | Concrete Rectangular | 375 | 375 | 1406.3 | 3250 | 0.46 | 1118.12 | G300E | 29071250 | 228.1 | G300E | 0 | 0
1441 | Story28 | C43 | 50 MPa RC Column (37.5 cm x 37.5 cm) | Column | 50MPa | Concrete Rectangular | 375 | 375 | 1406.3 | 3250 | 0.46 | 1118.12 | G300E | 27453833.33 | 215.41 | G300E | 0 | 0
1442 | Story28 | C44 | 50 MPa RC Column (37.5 cm x 37.5 cm) | Column | 50MPa | Concrete Rectangular | 375 | 375 | 1406.3 | 3250 | 0.46 | 1118.12 | G300E | 25157166.67 | 197.39 | G300E | 0 | 0
1443 | Story28 | C45 | 50 MPa RC Column (37.5 cm x 37.5 cm) | Column | 50MPa | Concrete Rectangular | 375 | 375 | 1406.3 | 3250 | 0.46 | 1118.12 | G300E | 25157166.67 | 197.39 | G300E | 0 | 0
1444 | Story28 | C46 | 50 MPa RC Column (37.5 cm x 37.5 cm) | Column | 50MPa | Concrete Rectangular | 375 | 375 | 1406.3 | 3250 | 0.46 | 1118.12 | G300E | 27454916.67 | 215.42 | G300E | 0 | 0
1445 | Story28 | C47 | 50 MPa RC Column (37.5 cm x 37.5 cm) | Column | 50MPa | Concrete Rectangular | 375 | 375 | 1406.3 | 3250 | 0.46 | 1118.12 | G300E | 29076666.67 | 228.15 | G300E | 0 | 0
1446 | Story28 | C48 | 50 MPa RC Column (37.5 cm x 37.5 cm) | Column | 50MPa | Concrete Rectangular | 375 | 375 | 1406.3 | 3250 | 0.46 | 1118.12 | G300E | 12491916.67 | 98.02 | G300E | 0 | 0
1447 | Story28 | C49 | 50 MPa RC Column (37.5 cm x 37.5 cm) | Column | 50MPa | Concrete Rectangular | 375 | 375 | 1406.3 | 3250 | 0.46 | 1118.12 | G300E | 13301166.67 | 104.37 | G300E | 0 | 0
1448 | Story28 | C5 | 50 MPa RC Column (37.5 cm x 37.5 cm) | Column | 50MPa | Concrete Rectangular | 375 | 375 | 1406.3 | 3250 | 0.46 | 1118.12 | G300E | 8842166.67 | 69.38 | G300E | 0 | 0
1449 | Story28 | C50 | 50 MPa RC Column (37.5 cm x 37.5 cm) | Column | 50MPa | Concrete Rectangular | 375 | 375 | 1406.3 | 3250 | 0.46 | 1118.12 | G300E | 30285666.67 | 237.63 | G300E | 0 | 0
1450 | Story28 | C51 | 50 MPa RC Column (37.5 cm x 37.5 cm) | Column | 50MPa | Concrete Rectangular | 375 | 375 | 1406.3 | 3250 | 0.46 | 1118.12 | G300E | 29074500 | 228.13 | G300E | 0 | 0
1451 | Story28 | C52 | 50 MPa RC Column (37.5 cm x 37.5 cm) | Column | 50MPa | Concrete Rectangular | 375 | 375 | 1406.3 | 3250 | 0.46 | 1118.12 | G300E | 25759500 | 202.12 | G300E | 0 | 0
1452 | Story28 | C53 | 50 MPa RC Column (37.5 cm x 37.5 cm) | Column | 50MPa | Concrete Rectangular | 375 | 375 | 1406.3 | 3250 | 0.46 | 1118.12 | G300E | 25760583.33 | 202.13 | G300E | 0 | 0
1453 | Story28 | C54 | 50 MPa RC Column (37.5 cm x 37.5 cm) | Column | 50MPa | Concrete Rectangular | 375 | 375 | 1406.3 | 3250 | 0.46 | 1118.12 | G300E | 29076666.67 | 228.15 | G300E | 0 | 0
1454 | Story28 | C55 | 50 MPa RC Column (37.5 cm x 37.5 cm) | Column | 50MPa | Concrete Rectangular | 375 | 375 | 1406.3 | 3250 | 0.46 | 1118.12 | G300E | 30290000 | 237.67 | G300E | 0 | 0
1455 | Story28 | C56 | 50 MPa RC Column (37.5 cm x 37.5 cm) | Column | 50MPa | Concrete Rectangular | 375 | 375 | 1406.3 | 3250 | 0.46 | 1118.12 | G300E | 13308750 | 104.43 | G300E | 0 | 0
1456 | Story28 | C57 | 50 MPa RC Column (37.5 cm x 37.5 cm) | Column | 50MPa | Concrete Rectangular | 375 | 375 | 1406.3 | 3250 | 0.46 | 1118.12 | G300E | 4569500 | 35.85 | G300E | 0 | 0
1457 | Story28 | C58 | 50 MPa RC Column (37.5 cm x 37.5 cm) | Column | 50MPa | Concrete Rectangular | 375 | 375 | 1406.3 | 3250 | 0.46 | 1118.12 | G300E | 13303333.33 | 104.38 | G300E | 0 | 0
1458 | Story28 | C59 | 50 MPa RC Column (37.5 cm x 37.5 cm) | Column | 50MPa | Concrete Rectangular | 375 | 375 | 1406.3 | 3250 | 0.46 | 1118.12 | G300E | 12488666.67 | 97.99 | G300E | 0 | 0
1459 | Story28 | C6 | 50 MPa RC Column (37.5 cm x 37.5 cm) | Column | 50MPa | Concrete Rectangular | 375 | 375 | 1406.3 | 3250 | 0.46 | 1118.12 | G300E | 12484333.33 | 97.96 | G300E | 0 | 0
1460 | Story28 | C60 | 50 MPa RC Column (37.5 cm x 37.5 cm) | Column | 50MPa | Concrete Rectangular | 375 | 375 | 1406.3 | 3250 | 0.46 | 1118.12 | G300E | 8848666.67 | 69.43 | G300E | 0 | 0
1461 | Story28 | C61 | 50 MPa RC Column (37.5 cm x 37.5 cm) | Column | 50MPa | Concrete Rectangular | 375 | 375 | 1406.3 | 3250 | 0.46 | 1118.12 | G300E | 8849750 | 69.44 | G300E | 0 | 0
1462 | Story28 | C62 | 50 MPa RC Column (37.5 cm x 37.5 cm) | Column | 50MPa | Concrete Rectangular | 375 | 375 | 1406.3 | 3250 | 0.46 | 1118.12 | G300E | 12491916.67 | 98.02 | G300E | 0 | 0
1463 | Story28 | C63 | 50 MPa RC Column (37.5 cm x 37.5 cm) | Column | 50MPa | Concrete Rectangular | 375 | 375 | 1406.3 | 3250 | 0.46 | 1118.12 | G300E | 13308750 | 104.43 | G300E | 0 | 0
1464 | Story28 | C64 | 50 MPa RC Column (37.5 cm x 37.5 cm) | Column | 50MPa | Concrete Rectangular | 375 | 375 | 1406.3 | 3250 | 0.46 | 1118.12 | G300E | 4569500 | 35.85 | G300E | 0 | 0
1465 | Story28 | C7 | 50 MPa RC Column (37.5 cm x 37.5 cm) | Column | 50MPa | Concrete Rectangular | 375 | 375 | 1406.3 | 3250 | 0.46 | 1118.12 | G300E | 13301166.67 | 104.37 | G300E | 0 | 0
1466 | Story28 | C8 | 50 MPa RC Column (37.5 cm x 37.5 cm) | Column | 50MPa | Concrete Rectangular | 375 | 375 | 1406.3 | 3250 | 0.46 | 1118.12 | G300E | 4569500 | 35.85 | G300E | 0 | 0
1467 | Story28 | C9 | 50 MPa RC Column (37.5 cm x 37.5 cm) | Column | 50MPa | Concrete Rectangular | 375 | 375 | 1406.3 | 3250 | 0.46 | 1118.12 | G300E | 13265416.67 | 104.09 | G300E | 0 | 0
1468 | Story29 | C1 | 50 MPa RC Column (37.5 cm x 37.5 cm) | Column | 50MPa | Concrete Rectangular | 375 | 375 | 1406.3 | 3250 | 0.46 | 1118.12 | G300E | 4569500 | 35.85 | G300E | 0 | 0
1469 | Story29 | C10 | 50 MPa RC Column (37.5 cm x 37.5 cm) | Column | 50MPa | Concrete Rectangular | 375 | 375 | 1406.3 | 3250 | 0.46 | 1118.12 | G300E | 25638166.67 | 201.17 | G300E | 0 | 0
1470 | Story29 | C11 | 50 MPa RC Column (37.5 cm x 37.5 cm) | Column | 50MPa | Concrete Rectangular | 375 | 375 | 1406.3 | 3250 | 0.46 | 1118.12 | G300E | 24371750 | 191.23 | G300E | 0 | 0
1471 | Story29 | C12 | 50 MPa RC Column (37.5 cm x 37.5 cm) | Column | 50MPa | Concrete Rectangular | 375 | 375 | 1406.3 | 3250 | 0.46 | 1118.12 | G300E | 19215083.33 | 150.77 | G300E | 0 | 0
1472 | Story29 | C13 | 50 MPa RC Column (37.5 cm x 37.5 cm) | Column | 50MPa | Concrete Rectangular | 375 | 375 | 1406.3 | 3250 | 0.46 | 1118.12 | G300E | 19231333.33 | 150.9 | G300E | 0 | 0
1473 | Story29 | C14 | 50 MPa RC Column (37.5 cm x 37.5 cm) | Column | 50MPa | Concrete Rectangular | 375 | 375 | 1406.3 | 3250 | 0.46 | 1118.12 | G300E | 24397750 | 191.43 | G300E | 0 | 0
1474 | Story29 | C15 | 50 MPa RC Column (37.5 cm x 37.5 cm) | Column | 50MPa | Concrete Rectangular | 375 | 375 | 1406.3 | 3250 | 0.46 | 1118.12 | G300E | 25511416.67 | 200.17 | G300E | 0 | 0
1475 | Story29 | C16 | 50 MPa RC Column (37.5 cm x 37.5 cm) | Column | 50MPa | Concrete Rectangular | 375 | 375 | 1406.3 | 3250 | 0.46 | 1118.12 | G300E | 9350250 | 73.37 | G300E | 0 | 0
1476 | Story29 | C17 | 50 MPa RC Column (37.5 cm x 37.5 cm) | Column | 50MPa | Concrete Rectangular | 375 | 375 | 1406.3 | 3250 | 0.46 | 1118.12 | G300E | 8492250 | 66.63 | G300E | 0 | 0
1477 | Story29 | C18 | 50 MPa RC Column (37.5 cm x 37.5 cm) | Column | 50MPa | Concrete Rectangular | 375 | 375 | 1406.3 | 3250 | 0.46 | 1118.12 | G300E | 24371750 | 191.23 | G300E | 0 | 0
1478 | Story29 | C19 | 50 MPa RC Column (37.5 cm x 37.5 cm) | Column | 50MPa | Concrete Rectangular | 375 | 375 | 1406.3 | 3250 | 0.46 | 1118.12 | G300E | 23025166.67 | 180.66 | G300E | 0 | 0
1479 | Story29 | C2 | 50 MPa RC Column (37.5 cm x 37.5 cm) | Column | 50MPa | Concrete Rectangular | 375 | 375 | 1406.3 | 3250 | 0.46 | 1118.12 | G300E | 9336166.67 | 73.26 | G300E | 0 | 0
1480 | Story29 | C20 | 50 MPa RC Column (37.5 cm x 37.5 cm) | Column | 50MPa | Concrete Rectangular | 375 | 375 | 1406.3 | 3250 | 0.46 | 1118.12 | G300E | 18765500 | 147.24 | G300E | 0 | 0
1481 | Story29 | C21 | 50 MPa RC Column (37.5 cm x 37.5 cm) | Column | 50MPa | Concrete Rectangular | 375 | 375 | 1406.3 | 3250 | 0.46 | 1118.12 | G300E | 18791500 | 147.45 | G300E | 0 | 0
1482 | Story29 | C22 | 50 MPa RC Column (37.5 cm x 37.5 cm) | Column | 50MPa | Concrete Rectangular | 375 | 375 | 1406.3 | 3250 | 0.46 | 1118.12 | G300E | 22895166.67 | 179.64 | G300E | 0 | 0
1483 | Story29 | C23 | 50 MPa RC Column (37.5 cm x 37.5 cm) | Column | 50MPa | Concrete Rectangular | 375 | 375 | 1406.3 | 3250 | 0.46 | 1118.12 | G300E | 24397750 | 191.43 | G300E | 0 | 0
1484 | Story29 | C24 | 50 MPa RC Column (37.5 cm x 37.5 cm) | Column | 50MPa | Concrete Rectangular | 375 | 375 | 1406.3 | 3250 | 0.46 | 1118.12 | G300E | 8517166.67 | 66.83 | G300E | 0 | 0
1485 | Story29 | C25 | 50 MPa RC Column (37.5 cm x 37.5 cm) | Column | 50MPa | Concrete Rectangular | 375 | 375 | 1406.3 | 3250 | 0.46 | 1118.12 | G300E | 5320250 | 41.74 | G300E | 0 | 0
1486 | Story29 | C26 | 50 MPa RC Column (37.5 cm x 37.5 cm) | Column | 50MPa | Concrete Rectangular | 375 | 375 | 1406.3 | 3250 | 0.46 | 1118.12 | G300E | 19215083.33 | 150.77 | G300E | 0 | 0
1487 | Story29 | C27 | 50 MPa RC Column (37.5 cm x 37.5 cm) | Column | 50MPa | Concrete Rectangular | 375 | 375 | 1406.3 | 3250 | 0.46 | 1118.12 | G300E | 18765500 | 147.24 | G300E | 0 | 0
1488 | Story29 | C3 | 50 MPa RC Column (37.5 cm x 37.5 cm) | Column | 50MPa | Concrete Rectangular | 375 | 375 | 1406.3 | 3250 | 0.46 | 1118.12 | G300E | 8491166.67 | 66.62 | G300E | 0 | 0
1489 | Story29 | C30 | 50 MPa RC Column (37.5 cm x 37.5 cm) | Column | 50MPa | Concrete Rectangular | 375 | 375 | 1406.3 | 3250 | 0.46 | 1118.12 | G300E | 18798000 | 147.5 | G300E | 0 | 0
1490 | Story29 | C31 | 50 MPa RC Column (37.5 cm x 37.5 cm) | Column | 50MPa | Concrete Rectangular | 375 | 375 | 1406.3 | 3250 | 0.46 | 1118.12 | G300E | 19236750 | 150.94 | G300E | 0 | 0
1491 | Story29 | C32 | 50 MPa RC Column (37.5 cm x 37.5 cm) | Column | 50MPa | Concrete Rectangular | 375 | 375 | 1406.3 | 3250 | 0.46 | 1118.12 | G300E | 5327833.33 | 41.8 | G300E | 0 | 0
1492 | Story29 | C33 | 50 MPa RC Column (37.5 cm x 37.5 cm) | Column | 50MPa | Concrete Rectangular | 375 | 375 | 1406.3 | 3250 | 0.46 | 1118.12 | G300E | 5321333.33 | 41.75 | G300E | 0 | 0
1493 | Story29 | C34 | 50 MPa RC Column (37.5 cm x 37.5 cm) | Column | 50MPa | Concrete Rectangular | 375 | 375 | 1406.3 | 3250 | 0.46 | 1118.12 | G300E | 19231333.33 | 150.9 | G300E | 0 | 0
1494 | Story29 | C35 | 50 MPa RC Column (37.5 cm x 37.5 cm) | Column | 50MPa | Concrete Rectangular | 375 | 375 | 1406.3 | 3250 | 0.46 | 1118.12 | G300E | 18790416.67 | 147.44 | G300E | 0 | 0
1495 | Story29 | C38 | 50 MPa RC Column (37.5 cm x 37.5 cm) | Column | 50MPa | Concrete Rectangular | 375 | 375 | 1406.3 | 3250 | 0.46 | 1118.12 | G300E | 18799083.33 | 147.5 | G300E | 0 | 0
1496 | Story29 | C39 | 50 MPa RC Column (37.5 cm x 37.5 cm) | Column | 50MPa | Concrete Rectangular | 375 | 375 | 1406.3 | 3250 | 0.46 | 1118.12 | G300E | 19237833.33 | 150.95 | G300E | 0 | 0
1497 | Story29 | C4 | 50 MPa RC Column (37.5 cm x 37.5 cm) | Column | 50MPa | Concrete Rectangular | 375 | 375 | 1406.3 | 3250 | 0.46 | 1118.12 | G300E | 5320250 | 41.74 | G300E | 0 | 0
1498 | Story29 | C40 | 50 MPa RC Column (37.5 cm x 37.5 cm) | Column | 50MPa | Concrete Rectangular | 375 | 375 | 1406.3 | 3250 | 0.46 | 1118.12 | G300E | 5330000 | 41.82 | G300E | 0 | 0
1499 | Story29 | C41 | 50 MPa RC Column (37.5 cm x 37.5 cm) | Column | 50MPa | Concrete Rectangular | 375 | 375 | 1406.3 | 3250 | 0.46 | 1118.12 | G300E | 8513916.67 | 66.8 | G300E | 0 | 0
1500 | Story29 | C42 | 50 MPa RC Column (37.5 cm x 37.5 cm) | Column | 50MPa | Concrete Rectangular | 375 | 375 | 1406.3 | 3250 | 0.46 | 1118.12 | G300E | 24397750 | 191.43 | G300E | 0 | 0
1501 | Story29 | C43 | 50 MPa RC Column (37.5 cm x 37.5 cm) | Column | 50MPa | Concrete Rectangular | 375 | 375 | 1406.3 | 3250 | 0.46 | 1118.12 | G300E | 22895166.67 | 179.64 | G300E | 0 | 0
1502 | Story29 | C44 | 50 MPa RC Column (37.5 cm x 37.5 cm) | Column | 50MPa | Concrete Rectangular | 375 | 375 | 1406.3 | 3250 | 0.46 | 1118.12 | G300E | 18798000 | 147.5 | G300E | 0 | 0
1503 | Story29 | C45 | 50 MPa RC Column (37.5 cm x 37.5 cm) | Column | 50MPa | Concrete Rectangular | 375 | 375 | 1406.3 | 3250 | 0.46 | 1118.12 | G300E | 18798000 | 147.5 | G300E | 0 | 0
1504 | Story29 | C46 | 50 MPa RC Column (37.5 cm x 37.5 cm) | Column | 50MPa | Concrete Rectangular | 375 | 375 | 1406.3 | 3250 | 0.46 | 1118.12 | G300E | 22897333.33 | 179.66 | G300E | 0 | 0
1505 | Story29 | C47 | 50 MPa RC Column (37.5 cm x 37.5 cm) | Column | 50MPa | Concrete Rectangular | 375 | 375 | 1406.3 | 3250 | 0.46 | 1118.12 | G300E | 24401000 | 191.46 | G300E | 0 | 0
1506 | Story29 | C48 | 50 MPa RC Column (37.5 cm x 37.5 cm) | Column | 50MPa | Concrete Rectangular | 375 | 375 | 1406.3 | 3250 | 0.46 | 1118.12 | G300E | 8520416.67 | 66.85 | G300E | 0 | 0
1507 | Story29 | C49 | 50 MPa RC Column (37.5 cm x 37.5 cm) | Column | 50MPa | Concrete Rectangular | 375 | 375 | 1406.3 | 3250 | 0.46 | 1118.12 | G300E | 9347000 | 73.34 | G300E | 0 | 0
1508 | Story29 | C5 | 50 MPa RC Column (37.5 cm x 37.5 cm) | Column | 50MPa | Concrete Rectangular | 375 | 375 | 1406.3 | 3250 | 0.46 | 1118.12 | G300E | 5321333.33 | 41.75 | G300E | 0 | 0
1509 | Story29 | C50 | 50 MPa RC Column (37.5 cm x 37.5 cm) | Column | 50MPa | Concrete Rectangular | 375 | 375 | 1406.3 | 3250 | 0.46 | 1118.12 | G300E | 25511416.67 | 200.17 | G300E | 0 | 0
1510 | Story29 | C51 | 50 MPa RC Column (37.5 cm x 37.5 cm) | Column | 50MPa | Concrete Rectangular | 375 | 375 | 1406.3 | 3250 | 0.46 | 1118.12 | G300E | 24397750 | 191.43 | G300E | 0 | 0
1511 | Story29 | C52 | 50 MPa RC Column (37.5 cm x 37.5 cm) | Column | 50MPa | Concrete Rectangular | 375 | 375 | 1406.3 | 3250 | 0.46 | 1118.12 | G300E | 19236750 | 150.94 | G300E | 0 | 0
1512 | Story29 | C53 | 50 MPa RC Column (37.5 cm x 37.5 cm) | Column | 50MPa | Concrete Rectangular | 375 | 375 | 1406.3 | 3250 | 0.46 | 1118.12 | G300E | 19237833.33 | 150.95 | G300E | 0 | 0
1513 | Story29 | C54 | 50 MPa RC Column (37.5 cm x 37.5 cm) | Column | 50MPa | Concrete Rectangular | 375 | 375 | 1406.3 | 3250 | 0.46 | 1118.12 | G300E | 24401000 | 191.46 | G300E | 0 | 0
1514 | Story29 | C55 | 50 MPa RC Column (37.5 cm x 37.5 cm) | Column | 50MPa | Concrete Rectangular | 375 | 375 | 1406.3 | 3250 | 0.46 | 1118.12 | G300E | 25516833.33 | 200.21 | G300E | 0 | 0
1515 | Story29 | C56 | 50 MPa RC Column (37.5 cm x 37.5 cm) | Column | 50MPa | Concrete Rectangular | 375 | 375 | 1406.3 | 3250 | 0.46 | 1118.12 | G300E | 9355666.67 | 73.41 | G300E | 0 | 0
1516 | Story29 | C57 | 50 MPa RC Column (37.5 cm x 37.5 cm) | Column | 50MPa | Concrete Rectangular | 375 | 375 | 1406.3 | 3250 | 0.46 | 1118.12 | G300E | 4569500 | 35.85 | G300E | 0 | 0
1517 | Story29 | C58 | 50 MPa RC Column (37.5 cm x 37.5 cm) | Column | 50MPa | Concrete Rectangular | 375 | 375 | 1406.3 | 3250 | 0.46 | 1118.12 | G300E | 9350250 | 73.37 | G300E | 0 | 0
1518 | Story29 | C59 | 50 MPa RC Column (37.5 cm x 37.5 cm) | Column | 50MPa | Concrete Rectangular | 375 | 375 | 1406.3 | 3250 | 0.46 | 1118.12 | G300E | 8517166.67 | 66.83 | G300E | 0 | 0
1519 | Story29 | C6 | 50 MPa RC Column (37.5 cm x 37.5 cm) | Column | 50MPa | Concrete Rectangular | 375 | 375 | 1406.3 | 3250 | 0.46 | 1118.12 | G300E | 8513916.67 | 66.8 | G300E | 0 | 0
1520 | Story29 | C60 | 50 MPa RC Column (37.5 cm x 37.5 cm) | Column | 50MPa | Concrete Rectangular | 375 | 375 | 1406.3 | 3250 | 0.46 | 1118.12 | G300E | 5327833.33 | 41.8 | G300E | 0 | 0
1521 | Story29 | C61 | 50 MPa RC Column (37.5 cm x 37.5 cm) | Column | 50MPa | Concrete Rectangular | 375 | 375 | 1406.3 | 3250 | 0.46 | 1118.12 | G300E | 5330000 | 41.82 | G300E | 0 | 0
1522 | Story29 | C62 | 50 MPa RC Column (37.5 cm x 37.5 cm) | Column | 50MPa | Concrete Rectangular | 375 | 375 | 1406.3 | 3250 | 0.46 | 1118.12 | G300E | 8520416.67 | 66.85 | G300E | 0 | 0
1523 | Story29 | C63 | 50 MPa RC Column (37.5 cm x 37.5 cm) | Column | 50MPa | Concrete Rectangular | 375 | 375 | 1406.3 | 3250 | 0.46 | 1118.12 | G300E | 9355666.67 | 73.41 | G300E | 0 | 0
1524 | Story29 | C64 | 50 MPa RC Column (37.5 cm x 37.5 cm) | Column | 50MPa | Concrete Rectangular | 375 | 375 | 1406.3 | 3250 | 0.46 | 1118.12 | G300E | 4569500 | 35.85 | G300E | 0 | 0
1525 | Story29 | C7 | 50 MPa RC Column (37.5 cm x 37.5 cm) | Column | 50MPa | Concrete Rectangular | 375 | 375 | 1406.3 | 3250 | 0.46 | 1118.12 | G300E | 9347000 | 73.34 | G300E | 0 | 0
1526 | Story29 | C8 | 50 MPa RC Column (37.5 cm x 37.5 cm) | Column | 50MPa | Concrete Rectangular | 375 | 375 | 1406.3 | 3250 | 0.46 | 1118.12 | G300E | 4569500 | 35.85 | G300E | 0 | 0
1527 | Story29 | C9 | 50 MPa RC Column (37.5 cm x 37.5 cm) | Column | 50MPa | Concrete Rectangular | 375 | 375 | 1406.3 | 3250 | 0.46 | 1118.12 | G300E | 9331833.33 | 73.22 | G300E | 0 | 0
1528 | Story3 | C1 | 50 MPa RC Column (57.5 cm x 57.5 cm) | Column | 50MPa | Concrete Rectangular | 575 | 575 | 3306.3 | 3250 | 1.07 | 2628.82 | G300E | 10744500 | 84.31 | G300E | 0 | 0
1529 | Story3 | C10 | 50 MPa RC Column (57.5 cm x 57.5 cm) | Column | 50MPa | Concrete Rectangular | 575 | 575 | 3306.3 | 3225 | 1.07 | 2608.6 | G300E | 65024600 | 510.21 | G300E | 0 | 0
1530 | Story3 | C11 | 50 MPa RC Column (57.5 cm x 57.5 cm) | Column | 50MPa | Concrete Rectangular | 575 | 575 | 3306.3 | 3225 | 1.07 | 2608.6 | G300E | 62437075 | 489.9 | G300E | 0 | 0
1531 | Story3 | C12 | 50 MPa RC Column (57.5 cm x 57.5 cm) | Column | 50MPa | Concrete Rectangular | 575 | 575 | 3306.3 | 3225 | 1.07 | 2608.6 | G300E | 24019800 | 188.47 | G300E | 0 | 0
1532 | Story3 | C13 | 50 MPa RC Column (57.5 cm x 57.5 cm) | Column | 50MPa | Concrete Rectangular | 575 | 575 | 3306.3 | 3225 | 1.07 | 2608.6 | G300E | 24050975 | 188.71 | G300E | 0 | 0
1533 | Story3 | C14 | 50 MPa RC Column (57.5 cm x 57.5 cm) | Column | 50MPa | Concrete Rectangular | 575 | 575 | 3306.3 | 3225 | 1.07 | 2608.6 | G300E | 62643475 | 491.52 | G300E | 0 | 0
1534 | Story3 | C15 | 50 MPa RC Column (57.5 cm x 57.5 cm) | Column | 50MPa | Concrete Rectangular | 575 | 575 | 3306.3 | 3225 | 1.07 | 2608.6 | G300E | 64406475 | 505.36 | G300E | 0 | 0
1535 | Story3 | C16 | 50 MPa RC Column (57.5 cm x 57.5 cm) | Column | 50MPa | Concrete Rectangular | 575 | 575 | 3306.3 | 3225 | 1.07 | 2608.6 | G300E | 13512750 | 106.03 | G300E | 0 | 0
1536 | Story3 | C17 | 50 MPa RC Column (57.5 cm x 57.5 cm) | Column | 50MPa | Concrete Rectangular | 575 | 575 | 3306.3 | 3225 | 1.07 | 2608.6 | G300E | 14141625 | 110.96 | G300E | 0 | 0
1537 | Story3 | C18 | 50 MPa RC Column (57.5 cm x 57.5 cm) | Column | 50MPa | Concrete Rectangular | 575 | 575 | 3306.3 | 3225 | 1.07 | 2608.6 | G300E | 62440300 | 489.93 | G300E | 0 | 0
1538 | Story3 | C19 | 50 MPa RC Column (57.5 cm x 57.5 cm) | Column | 50MPa | Concrete Rectangular | 575 | 575 | 3306.3 | 3225 | 1.07 | 2608.6 | G300E | 60079600 | 471.41 | G300E | 0 | 0
1539 | Story3 | C2 | 50 MPa RC Column (57.5 cm x 57.5 cm) | Column | 50MPa | Concrete Rectangular | 575 | 575 | 3306.3 | 3225 | 1.07 | 2608.6 | G300E | 13394500 | 105.1 | G300E | 0 | 0
1540 | Story3 | C20 | 50 MPa RC Column (57.5 cm x 57.5 cm) | Column | 50MPa | Concrete Rectangular | 575 | 575 | 3306.3 | 3225 | 1.07 | 2608.6 | G300E | 15636950 | 122.69 | G300E | 0 | 0
1541 | Story3 | C21 | 50 MPa RC Column (57.5 cm x 57.5 cm) | Column | 50MPa | Concrete Rectangular | 575 | 575 | 3306.3 | 3225 | 1.07 | 2608.6 | G300E | 15728325 | 123.41 | G300E | 0 | 0
1542 | Story3 | C22 | 50 MPa RC Column (57.5 cm x 57.5 cm) | Column | 50MPa | Concrete Rectangular | 575 | 575 | 3306.3 | 3225 | 1.07 | 2608.6 | G300E | 59498025 | 466.84 | G300E | 0 | 0
1543 | Story3 | C23 | 50 MPa RC Column (57.5 cm x 57.5 cm) | Column | 50MPa | Concrete Rectangular | 575 | 575 | 3306.3 | 3225 | 1.07 | 2608.6 | G300E | 62646700 | 491.55 | G300E | 0 | 0
1544 | Story3 | C24 | 50 MPa RC Column (57.5 cm x 57.5 cm) | Column | 50MPa | Concrete Rectangular | 575 | 575 | 3306.3 | 3225 | 1.07 | 2608.6 | G300E | 14188925 | 111.33 | G300E | 0 | 0
1545 | Story3 | C25 | 50 MPa RC Column (57.5 cm x 57.5 cm) | Column | 50MPa | Concrete Rectangular | 575 | 575 | 3306.3 | 3225 | 1.07 | 2608.6 | G300E | 14363075 | 112.7 | G300E | 0 | 0
1546 | Story3 | C26 | 50 MPa RC Column (57.5 cm x 57.5 cm) | Column | 50MPa | Concrete Rectangular | 575 | 575 | 3306.3 | 3225 | 1.07 | 2608.6 | G300E | 24020875 | 188.48 | G300E | 0 | 0
1547 | Story3 | C27 | 50 MPa RC Column (57.5 cm x 57.5 cm) | Column | 50MPa | Concrete Rectangular | 575 | 575 | 3306.3 | 3225 | 1.07 | 2608.6 | G300E | 15639100 | 122.71 | G300E | 0 | 0
1548 | Story3 | C3 | 50 MPa RC Column (57.5 cm x 57.5 cm) | Column | 50MPa | Concrete Rectangular | 575 | 575 | 3306.3 | 3225 | 1.07 | 2608.6 | G300E | 14140550 | 110.95 | G300E | 0 | 0
1549 | Story3 | C30 | 50 MPa RC Column (57.5 cm x 57.5 cm) | Column | 50MPa | Concrete Rectangular | 575 | 575 | 3306.3 | 3225 | 1.07 | 2608.6 | G300E | 15739075 | 123.49 | G300E | 0 | 0
1550 | Story3 | C31 | 50 MPa RC Column (57.5 cm x 57.5 cm) | Column | 50MPa | Concrete Rectangular | 575 | 575 | 3306.3 | 3225 | 1.07 | 2608.6 | G300E | 24066025 | 188.83 | G300E | 0 | 0
1551 | Story3 | C32 | 50 MPa RC Column (57.5 cm x 57.5 cm) | Column | 50MPa | Concrete Rectangular | 575 | 575 | 3306.3 | 3225 | 1.07 | 2608.6 | G300E | 14397475 | 112.97 | G300E | 0 | 0
1552 | Story3 | C33 | 50 MPa RC Column (57.5 cm x 57.5 cm) | Column | 50MPa | Concrete Rectangular | 575 | 575 | 3306.3 | 3225 | 1.07 | 2608.6 | G300E | 14373825 | 112.78 | G300E | 0 | 0
1553 | Story3 | C34 | 50 MPa RC Column (57.5 cm x 57.5 cm) | Column | 50MPa | Concrete Rectangular | 575 | 575 | 3306.3 | 3225 | 1.07 | 2608.6 | G300E | 24049900 | 188.7 | G300E | 0 | 0
1554 | Story3 | C35 | 50 MPa RC Column (57.5 cm x 57.5 cm) | Column | 50MPa | Concrete Rectangular | 575 | 575 | 3306.3 | 3225 | 1.07 | 2608.6 | G300E | 15727250 | 123.4 | G300E | 0 | 0
1555 | Story3 | C38 | 50 MPa RC Column (57.5 cm x 57.5 cm) | Column | 50MPa | Concrete Rectangular | 575 | 575 | 3306.3 | 3225 | 1.07 | 2608.6 | G300E | 15740150 | 123.5 | G300E | 0 | 0
1556 | Story3 | C39 | 50 MPa RC Column (57.5 cm x 57.5 cm) | Column | 50MPa | Concrete Rectangular | 575 | 575 | 3306.3 | 3225 | 1.07 | 2608.6 | G300E | 24067100 | 188.84 | G300E | 0 | 0
1557 | Story3 | C4 | 50 MPa RC Column (57.5 cm x 57.5 cm) | Column | 50MPa | Concrete Rectangular | 575 | 575 | 3306.3 | 3225 | 1.07 | 2608.6 | G300E | 14363075 | 112.7 | G300E | 0 | 0
1558 | Story3 | C40 | 50 MPa RC Column (57.5 cm x 57.5 cm) | Column | 50MPa | Concrete Rectangular | 575 | 575 | 3306.3 | 3225 | 1.07 | 2608.6 | G300E | 14398550 | 112.98 | G300E | 0 | 0
1559 | Story3 | C41 | 50 MPa RC Column (57.5 cm x 57.5 cm) | Column | 50MPa | Concrete Rectangular | 575 | 575 | 3306.3 | 3225 | 1.07 | 2608.6 | G300E | 14174950 | 111.22 | G300E | 0 | 0
1560 | Story3 | C42 | 50 MPa RC Column (57.5 cm x 57.5 cm) | Column | 50MPa | Concrete Rectangular | 575 | 575 | 3306.3 | 3225 | 1.07 | 2608.6 | G300E | 62643475 | 491.52 | G300E | 0 | 0
1561 | Story3 | C43 | 50 MPa RC Column (57.5 cm x 57.5 cm) | Column | 50MPa | Concrete Rectangular | 575 | 575 | 3306.3 | 3225 | 1.07 | 2608.6 | G300E | 59498025 | 466.84 | G300E | 0 | 0
1562 | Story3 | C44 | 50 MPa RC Column (57.5 cm x 57.5 cm) | Column | 50MPa | Concrete Rectangular | 575 | 575 | 3306.3 | 3225 | 1.07 | 2608.6 | G300E | 15739075 | 123.49 | G300E | 0 | 0
1563 | Story3 | C45 | 50 MPa RC Column (57.5 cm x 57.5 cm) | Column | 50MPa | Concrete Rectangular | 575 | 575 | 3306.3 | 3225 | 1.07 | 2608.6 | G300E | 15740150 | 123.5 | G300E | 0 | 0
1564 | Story3 | C46 | 50 MPa RC Column (57.5 cm x 57.5 cm) | Column | 50MPa | Concrete Rectangular | 575 | 575 | 3306.3 | 3225 | 1.07 | 2608.6 | G300E | 59501250 | 466.87 | G300E | 0 | 0
1565 | Story3 | C47 | 50 MPa RC Column (57.5 cm x 57.5 cm) | Column | 50MPa | Concrete Rectangular | 575 | 575 | 3306.3 | 3225 | 1.07 | 2608.6 | G300E | 62649925 | 491.57 | G300E | 0 | 0
1566 | Story3 | C48 | 50 MPa RC Column (57.5 cm x 57.5 cm) | Column | 50MPa | Concrete Rectangular | 575 | 575 | 3306.3 | 3225 | 1.07 | 2608.6 | G300E | 14196450 | 111.39 | G300E | 0 | 0
1567 | Story3 | C49 | 50 MPa RC Column (57.5 cm x 57.5 cm) | Column | 50MPa | Concrete Rectangular | 575 | 575 | 3306.3 | 3225 | 1.07 | 2608.6 | G300E | 13506300 | 105.98 | G300E | 0 | 0
1568 | Story3 | C5 | 50 MPa RC Column (57.5 cm x 57.5 cm) | Column | 50MPa | Concrete Rectangular | 575 | 575 | 3306.3 | 3225 | 1.07 | 2608.6 | G300E | 14373825 | 112.78 | G300E | 0 | 0
1569 | Story3 | C50 | 50 MPa RC Column (57.5 cm x 57.5 cm) | Column | 50MPa | Concrete Rectangular | 575 | 575 | 3306.3 | 3225 | 1.07 | 2608.6 | G300E | 64406475 | 505.36 | G300E | 0 | 0
1570 | Story3 | C51 | 50 MPa RC Column (57.5 cm x 57.5 cm) | Column | 50MPa | Concrete Rectangular | 575 | 575 | 3306.3 | 3225 | 1.07 | 2608.6 | G300E | 62646700 | 491.55 | G300E | 0 | 0
1571 | Story3 | C52 | 50 MPa RC Column (57.5 cm x 57.5 cm) | Column | 50MPa | Concrete Rectangular | 575 | 575 | 3306.3 | 3225 | 1.07 | 2608.6 | G300E | 24066025 | 188.83 | G300E | 0 | 0
1572 | Story3 | C53 | 50 MPa RC Column (57.5 cm x 57.5 cm) | Column | 50MPa | Concrete Rectangular | 575 | 575 | 3306.3 | 3225 | 1.07 | 2608.6 | G300E | 24067100 | 188.84 | G300E | 0 | 0
1573 | Story3 | C54 | 50 MPa RC Column (57.5 cm x 57.5 cm) | Column | 50MPa | Concrete Rectangular | 575 | 575 | 3306.3 | 3225 | 1.07 | 2608.6 | G300E | 62649925 | 491.57 | G300E | 0 | 0
1574 | Story3 | C55 | 50 MPa RC Column (57.5 cm x 57.5 cm) | Column | 50MPa | Concrete Rectangular | 575 | 575 | 3306.3 | 3225 | 1.07 | 2608.6 | G300E | 64415075 | 505.42 | G300E | 0 | 0
1575 | Story3 | C56 | 50 MPa RC Column (57.5 cm x 57.5 cm) | Column | 50MPa | Concrete Rectangular | 575 | 575 | 3306.3 | 3225 | 1.07 | 2608.6 | G300E | 13525650 | 106.13 | G300E | 0 | 0
1576 | Story3 | C57 | 50 MPa RC Column (57.5 cm x 57.5 cm) | Column | 50MPa | Concrete Rectangular | 575 | 575 | 3306.3 | 3250 | 1.07 | 2628.82 | G300E | 10744500 | 84.31 | G300E | 0 | 0
1577 | Story3 | C58 | 50 MPa RC Column (57.5 cm x 57.5 cm) | Column | 50MPa | Concrete Rectangular | 575 | 575 | 3306.3 | 3225 | 1.07 | 2608.6 | G300E | 13512750 | 106.03 | G300E | 0 | 0
1578 | Story3 | C59 | 50 MPa RC Column (57.5 cm x 57.5 cm) | Column | 50MPa | Concrete Rectangular | 575 | 575 | 3306.3 | 3225 | 1.07 | 2608.6 | G300E | 14188925 | 111.33 | G300E | 0 | 0
1579 | Story3 | C6 | 50 MPa RC Column (57.5 cm x 57.5 cm) | Column | 50MPa | Concrete Rectangular | 575 | 575 | 3306.3 | 3225 | 1.07 | 2608.6 | G300E | 14174950 | 111.22 | G300E | 0 | 0
1580 | Story3 | C60 | 50 MPa RC Column (57.5 cm x 57.5 cm) | Column | 50MPa | Concrete Rectangular | 575 | 575 | 3306.3 | 3225 | 1.07 | 2608.6 | G300E | 14397475 | 112.97 | G300E | 0 | 0
1581 | Story3 | C61 | 50 MPa RC Column (57.5 cm x 57.5 cm) | Column | 50MPa | Concrete Rectangular | 575 | 575 | 3306.3 | 3225 | 1.07 | 2608.6 | G300E | 14398550 | 112.98 | G300E | 0 | 0
1582 | Story3 | C62 | 50 MPa RC Column (57.5 cm x 57.5 cm) | Column | 50MPa | Concrete Rectangular | 575 | 575 | 3306.3 | 3225 | 1.07 | 2608.6 | G300E | 14196450 | 111.39 | G300E | 0 | 0
1583 | Story3 | C63 | 50 MPa RC Column (57.5 cm x 57.5 cm) | Column | 50MPa | Concrete Rectangular | 575 | 575 | 3306.3 | 3225 | 1.07 | 2608.6 | G300E | 13525650 | 106.13 | G300E | 0 | 0
1584 | Story3 | C64 | 50 MPa RC Column (57.5 cm x 57.5 cm) | Column | 50MPa | Concrete Rectangular | 575 | 575 | 3306.3 | 3250 | 1.07 | 2628.82 | G300E | 10744500 | 84.31 | G300E | 0 | 0
1585 | Story3 | C7 | 50 MPa RC Column (57.5 cm x 57.5 cm) | Column | 50MPa | Concrete Rectangular | 575 | 575 | 3306.3 | 3225 | 1.07 | 2608.6 | G300E | 13506300 | 105.98 | G300E | 0 | 0
1586 | Story3 | C8 | 50 MPa RC Column (57.5 cm x 57.5 cm) | Column | 50MPa | Concrete Rectangular | 575 | 575 | 3306.3 | 3250 | 1.07 | 2628.82 | G300E | 10744500 | 84.31 | G300E | 0 | 0
1587 | Story3 | C9 | 50 MPa RC Column (57.5 cm x 57.5 cm) | Column | 50MPa | Concrete Rectangular | 575 | 575 | 3306.3 | 3225 | 1.07 | 2608.6 | G300E | 13399875 | 105.14 | G300E | 0 | 0
1588 | Story30 | C1 | 50 MPa RC Column (37.5 cm x 37.5 cm) | Column | 50MPa | Concrete Rectangular | 375 | 375 | 1406.3 | 3250 | 0.46 | 1118.12 | G300E | 4569500 | 35.85 | G300E | 0 | 0
1589 | Story30 | C10 | 50 MPa RC Column (37.5 cm x 37.5 cm) | Column | 50MPa | Concrete Rectangular | 375 | 375 | 1406.3 | 3250 | 0.46 | 1118.12 | G300E | 20865000 | 163.71 | G300E | 0 | 0
1590 | Story30 | C11 | 50 MPa RC Column (37.5 cm x 37.5 cm) | Column | 50MPa | Concrete Rectangular | 375 | 375 | 1406.3 | 3250 | 0.46 | 1118.12 | G300E | 19580166.67 | 153.63 | G300E | 0 | 0
1591 | Story30 | C12 | 50 MPa RC Column (37.5 cm x 37.5 cm) | Column | 50MPa | Concrete Rectangular | 375 | 375 | 1406.3 | 3250 | 0.46 | 1118.12 | G300E | 12796333.33 | 100.4 | G300E | 0 | 0
1592 | Story30 | C13 | 50 MPa RC Column (37.5 cm x 37.5 cm) | Column | 50MPa | Concrete Rectangular | 375 | 375 | 1406.3 | 3250 | 0.46 | 1118.12 | G300E | 12809333.33 | 100.51 | G300E | 0 | 0
1593 | Story30 | C14 | 50 MPa RC Column (37.5 cm x 37.5 cm) | Column | 50MPa | Concrete Rectangular | 375 | 375 | 1406.3 | 3250 | 0.46 | 1118.12 | G300E | 19599666.67 | 153.79 | G300E | 0 | 0
1594 | Story30 | C15 | 50 MPa RC Column (37.5 cm x 37.5 cm) | Column | 50MPa | Concrete Rectangular | 375 | 375 | 1406.3 | 3250 | 0.46 | 1118.12 | G300E | 20737166.67 | 162.71 | G300E | 0 | 0
1595 | Story30 | C16 | 50 MPa RC Column (37.5 cm x 37.5 cm) | Column | 50MPa | Concrete Rectangular | 375 | 375 | 1406.3 | 3250 | 0.46 | 1118.12 | G300E | 5346250 | 41.95 | G300E | 0 | 0
1596 | Story30 | C17 | 50 MPa RC Column (37.5 cm x 37.5 cm) | Column | 50MPa | Concrete Rectangular | 375 | 375 | 1406.3 | 3250 | 0.46 | 1118.12 | G300E | 4867416.67 | 38.19 | G300E | 0 | 0
1597 | Story30 | C18 | 50 MPa RC Column (37.5 cm x 37.5 cm) | Column | 50MPa | Concrete Rectangular | 375 | 375 | 1406.3 | 3250 | 0.46 | 1118.12 | G300E | 19580166.67 | 153.63 | G300E | 0 | 0
1598 | Story30 | C19 | 50 MPa RC Column (37.5 cm x 37.5 cm) | Column | 50MPa | Concrete Rectangular | 375 | 375 | 1406.3 | 3250 | 0.46 | 1118.12 | G300E | 18327833.33 | 143.81 | G300E | 0 | 0
1599 | Story30 | C2 | 50 MPa RC Column (37.5 cm x 37.5 cm) | Column | 50MPa | Concrete Rectangular | 375 | 375 | 1406.3 | 3250 | 0.46 | 1118.12 | G300E | 5365750 | 42.1 | G300E | 0 | 0
1600 | Story30 | C20 | 50 MPa RC Column (37.5 cm x 37.5 cm) | Column | 50MPa | Concrete Rectangular | 375 | 375 | 1406.3 | 3250 | 0.46 | 1118.12 | G300E | 12494083.33 | 98.03 | G300E | 0 | 0
1601 | Story30 | C21 | 50 MPa RC Column (37.5 cm x 37.5 cm) | Column | 50MPa | Concrete Rectangular | 375 | 375 | 1406.3 | 3250 | 0.46 | 1118.12 | G300E | 12514666.67 | 98.19 | G300E | 0 | 0
1602 | Story30 | C22 | 50 MPa RC Column (37.5 cm x 37.5 cm) | Column | 50MPa | Concrete Rectangular | 375 | 375 | 1406.3 | 3250 | 0.46 | 1118.12 | G300E | 18208666.67 | 142.87 | G300E | 0 | 0
1603 | Story30 | C23 | 50 MPa RC Column (37.5 cm x 37.5 cm) | Column | 50MPa | Concrete Rectangular | 375 | 375 | 1406.3 | 3250 | 0.46 | 1118.12 | G300E | 19601833.33 | 153.8 | G300E | 0 | 0
1604 | Story30 | C24 | 50 MPa RC Column (37.5 cm x 37.5 cm) | Column | 50MPa | Concrete Rectangular | 375 | 375 | 1406.3 | 3250 | 0.46 | 1118.12 | G300E | 4876083.33 | 38.26 | G300E | 0 | 0
1605 | Story30 | C25 | 50 MPa RC Column (37.5 cm x 37.5 cm) | Column | 50MPa | Concrete Rectangular | 375 | 375 | 1406.3 | 3250 | 0.46 | 1118.12 | G300E | 4569500 | 35.85 | G300E | 0 | 0
1606 | Story30 | C26 | 50 MPa RC Column (37.5 cm x 37.5 cm) | Column | 50MPa | Concrete Rectangular | 375 | 375 | 1406.3 | 3250 | 0.46 | 1118.12 | G300E | 12796333.33 | 100.4 | G300E | 0 | 0
1607 | Story30 | C27 | 50 MPa RC Column (37.5 cm x 37.5 cm) | Column | 50MPa | Concrete Rectangular | 375 | 375 | 1406.3 | 3250 | 0.46 | 1118.12 | G300E | 12495166.67 | 98.04 | G300E | 0 | 0
1608 | Story30 | C3 | 50 MPa RC Column (37.5 cm x 37.5 cm) | Column | 50MPa | Concrete Rectangular | 375 | 375 | 1406.3 | 3250 | 0.46 | 1118.12 | G300E | 4866333.33 | 38.18 | G300E | 0 | 0
1609 | Story30 | C30 | 50 MPa RC Column (37.5 cm x 37.5 cm) | Column | 50MPa | Concrete Rectangular | 375 | 375 | 1406.3 | 3250 | 0.46 | 1118.12 | G300E | 12520083.33 | 98.24 | G300E | 0 | 0
1610 | Story30 | C31 | 50 MPa RC Column (37.5 cm x 37.5 cm) | Column | 50MPa | Concrete Rectangular | 375 | 375 | 1406.3 | 3250 | 0.46 | 1118.12 | G300E | 12814750 | 100.55 | G300E | 0 | 0
1611 | Story30 | C32 | 50 MPa RC Column (37.5 cm x 37.5 cm) | Column | 50MPa | Concrete Rectangular | 375 | 375 | 1406.3 | 3250 | 0.46 | 1118.12 | G300E | 4569500 | 35.85 | G300E | 0 | 0
1612 | Story30 | C33 | 50 MPa RC Column (37.5 cm x 37.5 cm) | Column | 50MPa | Concrete Rectangular | 375 | 375 | 1406.3 | 3250 | 0.46 | 1118.12 | G300E | 4569500 | 35.85 | G300E | 0 | 0
1613 | Story30 | C34 | 50 MPa RC Column (37.5 cm x 37.5 cm) | Column | 50MPa | Concrete Rectangular | 375 | 375 | 1406.3 | 3250 | 0.46 | 1118.12 | G300E | 12809333.33 | 100.51 | G300E | 0 | 0
1614 | Story30 | C35 | 50 MPa RC Column (37.5 cm x 37.5 cm) | Column | 50MPa | Concrete Rectangular | 375 | 375 | 1406.3 | 3250 | 0.46 | 1118.12 | G300E | 12513583.33 | 98.19 | G300E | 0 | 0
1615 | Story30 | C38 | 50 MPa RC Column (37.5 cm x 37.5 cm) | Column | 50MPa | Concrete Rectangular | 375 | 375 | 1406.3 | 3250 | 0.46 | 1118.12 | G300E | 12520083.33 | 98.24 | G300E | 0 | 0
1616 | Story30 | C39 | 50 MPa RC Column (37.5 cm x 37.5 cm) | Column | 50MPa | Concrete Rectangular | 375 | 375 | 1406.3 | 3250 | 0.46 | 1118.12 | G300E | 12814750 | 100.55 | G300E | 0 | 0
1617 | Story30 | C4 | 50 MPa RC Column (37.5 cm x 37.5 cm) | Column | 50MPa | Concrete Rectangular | 375 | 375 | 1406.3 | 3250 | 0.46 | 1118.12 | G300E | 4569500 | 35.85 | G300E | 0 | 0
1618 | Story30 | C40 | 50 MPa RC Column (37.5 cm x 37.5 cm) | Column | 50MPa | Concrete Rectangular | 375 | 375 | 1406.3 | 3250 | 0.46 | 1118.12 | G300E | 4569500 | 35.85 | G300E | 0 | 0
1619 | Story30 | C41 | 50 MPa RC Column (37.5 cm x 37.5 cm) | Column | 50MPa | Concrete Rectangular | 375 | 375 | 1406.3 | 3250 | 0.46 | 1118.12 | G300E | 4875000 | 38.25 | G300E | 0 | 0
1620 | Story30 | C42 | 50 MPa RC Column (37.5 cm x 37.5 cm) | Column | 50MPa | Concrete Rectangular | 375 | 375 | 1406.3 | 3250 | 0.46 | 1118.12 | G300E | 19599666.67 | 153.79 | G300E | 0 | 0
1621 | Story30 | C43 | 50 MPa RC Column (37.5 cm x 37.5 cm) | Column | 50MPa | Concrete Rectangular | 375 | 375 | 1406.3 | 3250 | 0.46 | 1118.12 | G300E | 18209750 | 142.88 | G300E | 0 | 0
1622 | Story30 | C44 | 50 MPa RC Column (37.5 cm x 37.5 cm) | Column | 50MPa | Concrete Rectangular | 375 | 375 | 1406.3 | 3250 | 0.46 | 1118.12 | G300E | 12520083.33 | 98.24 | G300E | 0 | 0
1623 | Story30 | C45 | 50 MPa RC Column (37.5 cm x 37.5 cm) | Column | 50MPa | Concrete Rectangular | 375 | 375 | 1406.3 | 3250 | 0.46 | 1118.12 | G300E | 12520083.33 | 98.24 | G300E | 0 | 0
1624 | Story30 | C46 | 50 MPa RC Column (37.5 cm x 37.5 cm) | Column | 50MPa | Concrete Rectangular | 375 | 375 | 1406.3 | 3250 | 0.46 | 1118.12 | G300E | 18209750 | 142.88 | G300E | 0 | 0
1625 | Story30 | C47 | 50 MPa RC Column (37.5 cm x 37.5 cm) | Column | 50MPa | Concrete Rectangular | 375 | 375 | 1406.3 | 3250 | 0.46 | 1118.12 | G300E | 19602916.67 | 153.81 | G300E | 0 | 0
1626 | Story30 | C48 | 50 MPa RC Column (37.5 cm x 37.5 cm) | Column | 50MPa | Concrete Rectangular | 375 | 375 | 1406.3 | 3250 | 0.46 | 1118.12 | G300E | 4877166.67 | 38.27 | G300E | 0 | 0
1627 | Story30 | C49 | 50 MPa RC Column (37.5 cm x 37.5 cm) | Column | 50MPa | Concrete Rectangular | 375 | 375 | 1406.3 | 3250 | 0.46 | 1118.12 | G300E | 5345166.67 | 41.94 | G300E | 0 | 0
1628 | Story30 | C5 | 50 MPa RC Column (37.5 cm x 37.5 cm) | Column | 50MPa | Concrete Rectangular | 375 | 375 | 1406.3 | 3250 | 0.46 | 1118.12 | G300E | 4569500 | 35.85 | G300E | 0 | 0
1629 | Story30 | C50 | 50 MPa RC Column (37.5 cm x 37.5 cm) | Column | 50MPa | Concrete Rectangular | 375 | 375 | 1406.3 | 3250 | 0.46 | 1118.12 | G300E | 20737166.67 | 162.71 | G300E | 0 | 0
1630 | Story30 | C51 | 50 MPa RC Column (37.5 cm x 37.5 cm) | Column | 50MPa | Concrete Rectangular | 375 | 375 | 1406.3 | 3250 | 0.46 | 1118.12 | G300E | 19601833.33 | 153.8 | G300E | 0 | 0
1631 | Story30 | C52 | 50 MPa RC Column (37.5 cm x 37.5 cm) | Column | 50MPa | Concrete Rectangular | 375 | 375 | 1406.3 | 3250 | 0.46 | 1118.12 | G300E | 12814750 | 100.55 | G300E | 0 | 0
1632 | Story30 | C53 | 50 MPa RC Column (37.5 cm x 37.5 cm) | Column | 50MPa | Concrete Rectangular | 375 | 375 | 1406.3 | 3250 | 0.46 | 1118.12 | G300E | 12814750 | 100.55 | G300E | 0 | 0
1633 | Story30 | C54 | 50 MPa RC Column (37.5 cm x 37.5 cm) | Column | 50MPa | Concrete Rectangular | 375 | 375 | 1406.3 | 3250 | 0.46 | 1118.12 | G300E | 19602916.67 | 153.81 | G300E | 0 | 0
1634 | Story30 | C55 | 50 MPa RC Column (37.5 cm x 37.5 cm) | Column | 50MPa | Concrete Rectangular | 375 | 375 | 1406.3 | 3250 | 0.46 | 1118.12 | G300E | 20742583.33 | 162.75 | G300E | 0 | 0
1635 | Story30 | C56 | 50 MPa RC Column (37.5 cm x 37.5 cm) | Column | 50MPa | Concrete Rectangular | 375 | 375 | 1406.3 | 3250 | 0.46 | 1118.12 | G300E | 5351666.67 | 41.99 | G300E | 0 | 0
1636 | Story30 | C57 | 50 MPa RC Column (37.5 cm x 37.5 cm) | Column | 50MPa | Concrete Rectangular | 375 | 375 | 1406.3 | 3250 | 0.46 | 1118.12 | G300E | 4569500 | 35.85 | G300E | 0 | 0
1637 | Story30 | C58 | 50 MPa RC Column (37.5 cm x 37.5 cm) | Column | 50MPa | Concrete Rectangular | 375 | 375 | 1406.3 | 3250 | 0.46 | 1118.12 | G300E | 5346250 | 41.95 | G300E | 0 | 0
1638 | Story30 | C59 | 50 MPa RC Column (37.5 cm x 37.5 cm) | Column | 50MPa | Concrete Rectangular | 375 | 375 | 1406.3 | 3250 | 0.46 | 1118.12 | G300E | 4876083.33 | 38.26 | G300E | 0 | 0
1639 | Story30 | C6 | 50 MPa RC Column (37.5 cm x 37.5 cm) | Column | 50MPa | Concrete Rectangular | 375 | 375 | 1406.3 | 3250 | 0.46 | 1118.12 | G300E | 4875000 | 38.25 | G300E | 0 | 0
1640 | Story30 | C60 | 50 MPa RC Column (37.5 cm x 37.5 cm) | Column | 50MPa | Concrete Rectangular | 375 | 375 | 1406.3 | 3250 | 0.46 | 1118.12 | G300E | 4569500 | 35.85 | G300E | 0 | 0
1641 | Story30 | C61 | 50 MPa RC Column (37.5 cm x 37.5 cm) | Column | 50MPa | Concrete Rectangular | 375 | 375 | 1406.3 | 3250 | 0.46 | 1118.12 | G300E | 4569500 | 35.85 | G300E | 0 | 0
1642 | Story30 | C62 | 50 MPa RC Column (37.5 cm x 37.5 cm) | Column | 50MPa | Concrete Rectangular | 375 | 375 | 1406.3 | 3250 | 0.46 | 1118.12 | G300E | 4877166.67 | 38.27 | G300E | 0 | 0
1643 | Story30 | C63 | 50 MPa RC Column (37.5 cm x 37.5 cm) | Column | 50MPa | Concrete Rectangular | 375 | 375 | 1406.3 | 3250 | 0.46 | 1118.12 | G300E | 5351666.67 | 41.99 | G300E | 0 | 0
1644 | Story30 | C64 | 50 MPa RC Column (37.5 cm x 37.5 cm) | Column | 50MPa | Concrete Rectangular | 375 | 375 | 1406.3 | 3250 | 0.46 | 1118.12 | G300E | 4569500 | 35.85 | G300E | 0 | 0
1645 | Story30 | C7 | 50 MPa RC Column (37.5 cm x 37.5 cm) | Column | 50MPa | Concrete Rectangular | 375 | 375 | 1406.3 | 3250 | 0.46 | 1118.12 | G300E | 5345166.67 | 41.94 | G300E | 0 | 0
1646 | Story30 | C8 | 50 MPa RC Column (37.5 cm x 37.5 cm) | Column | 50MPa | Concrete Rectangular | 375 | 375 | 1406.3 | 3250 | 0.46 | 1118.12 | G300E | 4569500 | 35.85 | G300E | 0 | 0
1647 | Story30 | C9 | 50 MPa RC Column (37.5 cm x 37.5 cm) | Column | 50MPa | Concrete Rectangular | 375 | 375 | 1406.3 | 3250 | 0.46 | 1118.12 | G300E | 5354916.67 | 42.02 | G300E | 0 | 0
1648 | Story31 | C1 | 50 MPa RC Column (35 cm x 35 cm) | Column | 50MPa | Concrete Rectangular | 350 | 350 | 1225 | 3250 | 0.4 | 974.01 | G300E | 5003916.67 | 39.26 | G300E | 0 | 0
1649 | Story31 | C10 | 50 MPa RC Column (35 cm x 35 cm) | Column | 50MPa | Concrete Rectangular | 350 | 350 | 1225 | 3250 | 0.4 | 974.01 | G300E | 26196083.33 | 205.54 | G300E | 0 | 0
1650 | Story31 | C11 | 50 MPa RC Column (35 cm x 35 cm) | Column | 50MPa | Concrete Rectangular | 350 | 350 | 1225 | 3250 | 0.4 | 974.01 | G300E | 24875500 | 195.18 | G300E | 0 | 0
1651 | Story31 | C12 | 50 MPa RC Column (35 cm x 35 cm) | Column | 50MPa | Concrete Rectangular | 350 | 350 | 1225 | 3250 | 0.4 | 974.01 | G300E | 16356166.67 | 128.34 | G300E | 0 | 0
1652 | Story31 | C13 | 50 MPa RC Column (35 cm x 35 cm) | Column | 50MPa | Concrete Rectangular | 350 | 350 | 1225 | 3250 | 0.4 | 974.01 | G300E | 16367000 | 128.42 | G300E | 0 | 0
1653 | Story31 | C14 | 50 MPa RC Column (35 cm x 35 cm) | Column | 50MPa | Concrete Rectangular | 350 | 350 | 1225 | 3250 | 0.4 | 974.01 | G300E | 24889583.33 | 195.29 | G300E | 0 | 0
1654 | Story31 | C15 | 50 MPa RC Column (35 cm x 35 cm) | Column | 50MPa | Concrete Rectangular | 350 | 350 | 1225 | 3250 | 0.4 | 974.01 | G300E | 26080166.67 | 204.63 | G300E | 0 | 0
1655 | Story31 | C16 | 50 MPa RC Column (35 cm x 35 cm) | Column | 50MPa | Concrete Rectangular | 350 | 350 | 1225 | 3250 | 0.4 | 974.01 | G300E | 11395583.33 | 89.41 | G300E | 0 | 0
1656 | Story31 | C17 | 50 MPa RC Column (35 cm x 35 cm) | Column | 50MPa | Concrete Rectangular | 350 | 350 | 1225 | 3250 | 0.4 | 974.01 | G300E | 10857166.67 | 85.19 | G300E | 0 | 0
1657 | Story31 | C18 | 50 MPa RC Column (35 cm x 35 cm) | Column | 50MPa | Concrete Rectangular | 350 | 350 | 1225 | 3250 | 0.4 | 974.01 | G300E | 24875500 | 195.18 | G300E | 0 | 0
1658 | Story31 | C19 | 50 MPa RC Column (35 cm x 35 cm) | Column | 50MPa | Concrete Rectangular | 350 | 350 | 1225 | 3250 | 0.4 | 974.01 | G300E | 23562500 | 184.88 | G300E | 0 | 0
1659 | Story31 | C2 | 50 MPa RC Column (35 cm x 35 cm) | Column | 50MPa | Concrete Rectangular | 350 | 350 | 1225 | 3250 | 0.4 | 974.01 | G300E | 11408583.33 | 89.52 | G300E | 0 | 0
1660 | Story31 | C20 | 50 MPa RC Column (35 cm x 35 cm) | Column | 50MPa | Concrete Rectangular | 350 | 350 | 1225 | 3250 | 0.4 | 974.01 | G300E | 16162250 | 126.82 | G300E | 0 | 0
1661 | Story31 | C21 | 50 MPa RC Column (35 cm x 35 cm) | Column | 50MPa | Concrete Rectangular | 350 | 350 | 1225 | 3250 | 0.4 | 974.01 | G300E | 16178500 | 126.94 | G300E | 0 | 0
1662 | Story31 | C22 | 50 MPa RC Column (35 cm x 35 cm) | Column | 50MPa | Concrete Rectangular | 350 | 350 | 1225 | 3250 | 0.4 | 974.01 | G300E | 23455250 | 184.04 | G300E | 0 | 0
1663 | Story31 | C23 | 50 MPa RC Column (35 cm x 35 cm) | Column | 50MPa | Concrete Rectangular | 350 | 350 | 1225 | 3250 | 0.4 | 974.01 | G300E | 24891750 | 195.31 | G300E | 0 | 0
1664 | Story31 | C24 | 50 MPa RC Column (35 cm x 35 cm) | Column | 50MPa | Concrete Rectangular | 350 | 350 | 1225 | 3250 | 0.4 | 974.01 | G300E | 10873416.67 | 85.32 | G300E | 0 | 0
1665 | Story31 | C25 | 50 MPa RC Column (35 cm x 35 cm) | Column | 50MPa | Concrete Rectangular | 350 | 350 | 1225 | 3250 | 0.4 | 974.01 | G300E | 8661250 | 67.96 | G300E | 0 | 0
1666 | Story31 | C26 | 50 MPa RC Column (35 cm x 35 cm) | Column | 50MPa | Concrete Rectangular | 350 | 350 | 1225 | 3250 | 0.4 | 974.01 | G300E | 16356166.67 | 128.34 | G300E | 0 | 0
1667 | Story31 | C27 | 50 MPa RC Column (35 cm x 35 cm) | Column | 50MPa | Concrete Rectangular | 350 | 350 | 1225 | 3250 | 0.4 | 974.01 | G300E | 16164416.67 | 126.83 | G300E | 0 | 0
1668 | Story31 | C3 | 50 MPa RC Column (35 cm x 35 cm) | Column | 50MPa | Concrete Rectangular | 350 | 350 | 1225 | 3250 | 0.4 | 974.01 | G300E | 10855000 | 85.17 | G300E | 0 | 0
1669 | Story31 | C30 | 50 MPa RC Column (35 cm x 35 cm) | Column | 50MPa | Concrete Rectangular | 350 | 350 | 1225 | 3250 | 0.4 | 974.01 | G300E | 16185000 | 126.99 | G300E | 0 | 0
1670 | Story31 | C31 | 50 MPa RC Column (35 cm x 35 cm) | Column | 50MPa | Concrete Rectangular | 350 | 350 | 1225 | 3250 | 0.4 | 974.01 | G300E | 16372416.67 | 128.46 | G300E | 0 | 0
1671 | Story31 | C32 | 50 MPa RC Column (35 cm x 35 cm) | Column | 50MPa | Concrete Rectangular | 350 | 350 | 1225 | 3250 | 0.4 | 974.01 | G300E | 8668833.33 | 68.02 | G300E | 0 | 0
1672 | Story31 | C33 | 50 MPa RC Column (35 cm x 35 cm) | Column | 50MPa | Concrete Rectangular | 350 | 350 | 1225 | 3250 | 0.4 | 974.01 | G300E | 8662333.33 | 67.97 | G300E | 0 | 0
1673 | Story31 | C34 | 50 MPa RC Column (35 cm x 35 cm) | Column | 50MPa | Concrete Rectangular | 350 | 350 | 1225 | 3250 | 0.4 | 974.01 | G300E | 16367000 | 128.42 | G300E | 0 | 0
1674 | Story31 | C35 | 50 MPa RC Column (35 cm x 35 cm) | Column | 50MPa | Concrete Rectangular | 350 | 350 | 1225 | 3250 | 0.4 | 974.01 | G300E | 16178500 | 126.94 | G300E | 0 | 0
1675 | Story31 | C38 | 50 MPa RC Column (35 cm x 35 cm) | Column | 50MPa | Concrete Rectangular | 350 | 350 | 1225 | 3250 | 0.4 | 974.01 | G300E | 16185000 | 126.99 | G300E | 0 | 0
1676 | Story31 | C39 | 50 MPa RC Column (35 cm x 35 cm) | Column | 50MPa | Concrete Rectangular | 350 | 350 | 1225 | 3250 | 0.4 | 974.01 | G300E | 16372416.67 | 128.46 | G300E | 0 | 0
1677 | Story31 | C4 | 50 MPa RC Column (35 cm x 35 cm) | Column | 50MPa | Concrete Rectangular | 350 | 350 | 1225 | 3250 | 0.4 | 974.01 | G300E | 8661250 | 67.96 | G300E | 0 | 0
1678 | Story31 | C40 | 50 MPa RC Column (35 cm x 35 cm) | Column | 50MPa | Concrete Rectangular | 350 | 350 | 1225 | 3250 | 0.4 | 974.01 | G300E | 8671000 | 68.04 | G300E | 0 | 0
1679 | Story31 | C41 | 50 MPa RC Column (35 cm x 35 cm) | Column | 50MPa | Concrete Rectangular | 350 | 350 | 1225 | 3250 | 0.4 | 974.01 | G300E | 10870166.67 | 85.29 | G300E | 0 | 0
1680 | Story31 | C42 | 50 MPa RC Column (35 cm x 35 cm) | Column | 50MPa | Concrete Rectangular | 350 | 350 | 1225 | 3250 | 0.4 | 974.01 | G300E | 24889583.33 | 195.29 | G300E | 0 | 0
1681 | Story31 | C43 | 50 MPa RC Column (35 cm x 35 cm) | Column | 50MPa | Concrete Rectangular | 350 | 350 | 1225 | 3250 | 0.4 | 974.01 | G300E | 23456333.33 | 184.05 | G300E | 0 | 0
1682 | Story31 | C44 | 50 MPa RC Column (35 cm x 35 cm) | Column | 50MPa | Concrete Rectangular | 350 | 350 | 1225 | 3250 | 0.4 | 974.01 | G300E | 16185000 | 126.99 | G300E | 0 | 0
1683 | Story31 | C45 | 50 MPa RC Column (35 cm x 35 cm) | Column | 50MPa | Concrete Rectangular | 350 | 350 | 1225 | 3250 | 0.4 | 974.01 | G300E | 16185000 | 126.99 | G300E | 0 | 0
1684 | Story31 | C46 | 50 MPa RC Column (35 cm x 35 cm) | Column | 50MPa | Concrete Rectangular | 350 | 350 | 1225 | 3250 | 0.4 | 974.01 | G300E | 23456333.33 | 184.05 | G300E | 0 | 0
1685 | Story31 | C47 | 50 MPa RC Column (35 cm x 35 cm) | Column | 50MPa | Concrete Rectangular | 350 | 350 | 1225 | 3250 | 0.4 | 974.01 | G300E | 24895000 | 195.34 | G300E | 0 | 0
1686 | Story31 | C48 | 50 MPa RC Column (35 cm x 35 cm) | Column | 50MPa | Concrete Rectangular | 350 | 350 | 1225 | 3250 | 0.4 | 974.01 | G300E | 10875583.33 | 85.33 | G300E | 0 | 0
1687 | Story31 | C49 | 50 MPa RC Column (35 cm x 35 cm) | Column | 50MPa | Concrete Rectangular | 350 | 350 | 1225 | 3250 | 0.4 | 974.01 | G300E | 11395583.33 | 89.41 | G300E | 0 | 0
1688 | Story31 | C5 | 50 MPa RC Column (35 cm x 35 cm) | Column | 50MPa | Concrete Rectangular | 350 | 350 | 1225 | 3250 | 0.4 | 974.01 | G300E | 8662333.33 | 67.97 | G300E | 0 | 0
1689 | Story31 | C50 | 50 MPa RC Column (35 cm x 35 cm) | Column | 50MPa | Concrete Rectangular | 350 | 350 | 1225 | 3250 | 0.4 | 974.01 | G300E | 26080166.67 | 204.63 | G300E | 0 | 0
1690 | Story31 | C51 | 50 MPa RC Column (35 cm x 35 cm) | Column | 50MPa | Concrete Rectangular | 350 | 350 | 1225 | 3250 | 0.4 | 974.01 | G300E | 24891750 | 195.31 | G300E | 0 | 0
1691 | Story31 | C52 | 50 MPa RC Column (35 cm x 35 cm) | Column | 50MPa | Concrete Rectangular | 350 | 350 | 1225 | 3250 | 0.4 | 974.01 | G300E | 16372416.67 | 128.46 | G300E | 0 | 0
1692 | Story31 | C53 | 50 MPa RC Column (35 cm x 35 cm) | Column | 50MPa | Concrete Rectangular | 350 | 350 | 1225 | 3250 | 0.4 | 974.01 | G300E | 16372416.67 | 128.46 | G300E | 0 | 0
1693 | Story31 | C54 | 50 MPa RC Column (35 cm x 35 cm) | Column | 50MPa | Concrete Rectangular | 350 | 350 | 1225 | 3250 | 0.4 | 974.01 | G300E | 24893916.67 | 195.33 | G300E | 0 | 0
1694 | Story31 | C55 | 50 MPa RC Column (35 cm x 35 cm) | Column | 50MPa | Concrete Rectangular | 350 | 350 | 1225 | 3250 | 0.4 | 974.01 | G300E | 26086666.67 | 204.69 | G300E | 0 | 0
1695 | Story31 | C56 | 50 MPa RC Column (35 cm x 35 cm) | Column | 50MPa | Concrete Rectangular | 350 | 350 | 1225 | 3250 | 0.4 | 974.01 | G300E | 11402083.33 | 89.46 | G300E | 0 | 0
1696 | Story31 | C57 | 50 MPa RC Column (35 cm x 35 cm) | Column | 50MPa | Concrete Rectangular | 350 | 350 | 1225 | 3250 | 0.4 | 974.01 | G300E | 4970333.33 | 39 | G300E | 0 | 0
1697 | Story31 | C58 | 50 MPa RC Column (35 cm x 35 cm) | Column | 50MPa | Concrete Rectangular | 350 | 350 | 1225 | 3250 | 0.4 | 974.01 | G300E | 11395583.33 | 89.41 | G300E | 0 | 0
1698 | Story31 | C59 | 50 MPa RC Column (35 cm x 35 cm) | Column | 50MPa | Concrete Rectangular | 350 | 350 | 1225 | 3250 | 0.4 | 974.01 | G300E | 10873416.67 | 85.32 | G300E | 0 | 0
1699 | Story31 | C6 | 50 MPa RC Column (35 cm x 35 cm) | Column | 50MPa | Concrete Rectangular | 350 | 350 | 1225 | 3250 | 0.4 | 974.01 | G300E | 10870166.67 | 85.29 | G300E | 0 | 0
1700 | Story31 | C60 | 50 MPa RC Column (35 cm x 35 cm) | Column | 50MPa | Concrete Rectangular | 350 | 350 | 1225 | 3250 | 0.4 | 974.01 | G300E | 8668833.33 | 68.02 | G300E | 0 | 0
1701 | Story31 | C61 | 50 MPa RC Column (35 cm x 35 cm) | Column | 50MPa | Concrete Rectangular | 350 | 350 | 1225 | 3250 | 0.4 | 974.01 | G300E | 8671000 | 68.04 | G300E | 0 | 0
1702 | Story31 | C62 | 50 MPa RC Column (35 cm x 35 cm) | Column | 50MPa | Concrete Rectangular | 350 | 350 | 1225 | 3250 | 0.4 | 974.01 | G300E | 10875583.33 | 85.33 | G300E | 0 | 0
1703 | Story31 | C63 | 50 MPa RC Column (35 cm x 35 cm) | Column | 50MPa | Concrete Rectangular | 350 | 350 | 1225 | 3250 | 0.4 | 974.01 | G300E | 11402083.33 | 89.46 | G300E | 0 | 0
1704 | Story31 | C64 | 50 MPa RC Column (35 cm x 35 cm) | Column | 50MPa | Concrete Rectangular | 350 | 350 | 1225 | 3250 | 0.4 | 974.01 | G300E | 4976833.33 | 39.05 | G300E | 0 | 0
1705 | Story31 | C7 | 50 MPa RC Column (35 cm x 35 cm) | Column | 50MPa | Concrete Rectangular | 350 | 350 | 1225 | 3250 | 0.4 | 974.01 | G300E | 11395583.33 | 89.41 | G300E | 0 | 0
1706 | Story31 | C8 | 50 MPa RC Column (35 cm x 35 cm) | Column | 50MPa | Concrete Rectangular | 350 | 350 | 1225 | 3250 | 0.4 | 974.01 | G300E | 4970333.33 | 39 | G300E | 0 | 0
1707 | Story31 | C9 | 50 MPa RC Column (35 cm x 35 cm) | Column | 50MPa | Concrete Rectangular | 350 | 350 | 1225 | 3250 | 0.4 | 974.01 | G300E | 11401000 | 89.46 | G300E | 0 | 0
1708 | Story32 | C1 | 50 MPa RC Column (35 cm x 35 cm) | Column | 50MPa | Concrete Rectangular | 350 | 350 | 1225 | 3250 | 0.4 | 974.01 | G300E | 3981250 | 31.24 | G300E | 0 | 0
1709 | Story32 | C10 | 50 MPa RC Column (35 cm x 35 cm) | Column | 50MPa | Concrete Rectangular | 350 | 350 | 1225 | 3250 | 0.4 | 974.01 | G300E | 21563750 | 169.2 | G300E | 0 | 0
1710 | Story32 | C11 | 50 MPa RC Column (35 cm x 35 cm) | Column | 50MPa | Concrete Rectangular | 350 | 350 | 1225 | 3250 | 0.4 | 974.01 | G300E | 20325500 | 159.48 | G300E | 0 | 0
1711 | Story32 | C12 | 50 MPa RC Column (35 cm x 35 cm) | Column | 50MPa | Concrete Rectangular | 350 | 350 | 1225 | 3250 | 0.4 | 974.01 | G300E | 10337166.67 | 81.11 | G300E | 0 | 0
1712 | Story32 | C13 | 50 MPa RC Column (35 cm x 35 cm) | Column | 50MPa | Concrete Rectangular | 350 | 350 | 1225 | 3250 | 0.4 | 974.01 | G300E | 10343666.67 | 81.16 | G300E | 0 | 0
1713 | Story32 | C14 | 50 MPa RC Column (35 cm x 35 cm) | Column | 50MPa | Concrete Rectangular | 350 | 350 | 1225 | 3250 | 0.4 | 974.01 | G300E | 20333083.33 | 159.54 | G300E | 0 | 0
1714 | Story32 | C15 | 50 MPa RC Column (35 cm x 35 cm) | Column | 50MPa | Concrete Rectangular | 350 | 350 | 1225 | 3250 | 0.4 | 974.01 | G300E | 21458666.67 | 168.37 | G300E | 0 | 0
1715 | Story32 | C16 | 50 MPa RC Column (35 cm x 35 cm) | Column | 50MPa | Concrete Rectangular | 350 | 350 | 1225 | 3250 | 0.4 | 974.01 | G300E | 8198666.67 | 64.33 | G300E | 0 | 0
1716 | Story32 | C17 | 50 MPa RC Column (35 cm x 35 cm) | Column | 50MPa | Concrete Rectangular | 350 | 350 | 1225 | 3250 | 0.4 | 974.01 | G300E | 7545416.67 | 59.2 | G300E | 0 | 0
1717 | Story32 | C18 | 50 MPa RC Column (35 cm x 35 cm) | Column | 50MPa | Concrete Rectangular | 350 | 350 | 1225 | 3250 | 0.4 | 974.01 | G300E | 20326583.33 | 159.49 | G300E | 0 | 0
1718 | Story32 | C19 | 50 MPa RC Column (35 cm x 35 cm) | Column | 50MPa | Concrete Rectangular | 350 | 350 | 1225 | 3250 | 0.4 | 974.01 | G300E | 19022250 | 149.26 | G300E | 0 | 0
1719 | Story32 | C2 | 50 MPa RC Column (35 cm x 35 cm) | Column | 50MPa | Concrete Rectangular | 350 | 350 | 1225 | 3250 | 0.4 | 974.01 | G300E | 8230083.33 | 64.58 | G300E | 0 | 0
1720 | Story32 | C20 | 50 MPa RC Column (35 cm x 35 cm) | Column | 50MPa | Concrete Rectangular | 350 | 350 | 1225 | 3250 | 0.4 | 974.01 | G300E | 10286250 | 80.71 | G300E | 0 | 0
1721 | Story32 | C21 | 50 MPa RC Column (35 cm x 35 cm) | Column | 50MPa | Concrete Rectangular | 350 | 350 | 1225 | 3250 | 0.4 | 974.01 | G300E | 10293833.33 | 80.77 | G300E | 0 | 0
1722 | Story32 | C22 | 50 MPa RC Column (35 cm x 35 cm) | Column | 50MPa | Concrete Rectangular | 350 | 350 | 1225 | 3250 | 0.4 | 974.01 | G300E | 18912833.33 | 148.4 | G300E | 0 | 0
1723 | Story32 | C23 | 50 MPa RC Column (35 cm x 35 cm) | Column | 50MPa | Concrete Rectangular | 350 | 350 | 1225 | 3250 | 0.4 | 974.01 | G300E | 20336333.33 | 159.57 | G300E | 0 | 0
1724 | Story32 | C24 | 50 MPa RC Column (35 cm x 35 cm) | Column | 50MPa | Concrete Rectangular | 350 | 350 | 1225 | 3250 | 0.4 | 974.01 | G300E | 7566000 | 59.37 | G300E | 0 | 0
1725 | Story32 | C25 | 50 MPa RC Column (35 cm x 35 cm) | Column | 50MPa | Concrete Rectangular | 350 | 350 | 1225 | 3250 | 0.4 | 974.01 | G300E | 5681000 | 44.58 | G300E | 0 | 0
1726 | Story32 | C26 | 50 MPa RC Column (35 cm x 35 cm) | Column | 50MPa | Concrete Rectangular | 350 | 350 | 1225 | 3250 | 0.4 | 974.01 | G300E | 10337166.67 | 81.11 | G300E | 0 | 0
1727 | Story32 | C27 | 50 MPa RC Column (35 cm x 35 cm) | Column | 50MPa | Concrete Rectangular | 350 | 350 | 1225 | 3250 | 0.4 | 974.01 | G300E | 10286250 | 80.71 | G300E | 0 | 0
1728 | Story32 | C3 | 50 MPa RC Column (35 cm x 35 cm) | Column | 50MPa | Concrete Rectangular | 350 | 350 | 1225 | 3250 | 0.4 | 974.01 | G300E | 7544333.33 | 59.2 | G300E | 0 | 0
1729 | Story32 | C30 | 50 MPa RC Column (35 cm x 35 cm) | Column | 50MPa | Concrete Rectangular | 350 | 350 | 1225 | 3250 | 0.4 | 974.01 | G300E | 10298166.67 | 80.8 | G300E | 0 | 0
1730 | Story32 | C31 | 50 MPa RC Column (35 cm x 35 cm) | Column | 50MPa | Concrete Rectangular | 350 | 350 | 1225 | 3250 | 0.4 | 974.01 | G300E | 10348000 | 81.19 | G300E | 0 | 0
1731 | Story32 | C32 | 50 MPa RC Column (35 cm x 35 cm) | Column | 50MPa | Concrete Rectangular | 350 | 350 | 1225 | 3250 | 0.4 | 974.01 | G300E | 5687500 | 44.63 | G300E | 0 | 0
1732 | Story32 | C33 | 50 MPa RC Column (35 cm x 35 cm) | Column | 50MPa | Concrete Rectangular | 350 | 350 | 1225 | 3250 | 0.4 | 974.01 | G300E | 5683166.67 | 44.59 | G300E | 0 | 0
1733 | Story32 | C34 | 50 MPa RC Column (35 cm x 35 cm) | Column | 50MPa | Concrete Rectangular | 350 | 350 | 1225 | 3250 | 0.4 | 974.01 | G300E | 10343666.67 | 81.16 | G300E | 0 | 0
1734 | Story32 | C35 | 50 MPa RC Column (35 cm x 35 cm) | Column | 50MPa | Concrete Rectangular | 350 | 350 | 1225 | 3250 | 0.4 | 974.01 | G300E | 10292750 | 80.76 | G300E | 0 | 0
1735 | Story32 | C38 | 50 MPa RC Column (35 cm x 35 cm) | Column | 50MPa | Concrete Rectangular | 350 | 350 | 1225 | 3250 | 0.4 | 974.01 | G300E | 10298166.67 | 80.8 | G300E | 0 | 0
1736 | Story32 | C39 | 50 MPa RC Column (35 cm x 35 cm) | Column | 50MPa | Concrete Rectangular | 350 | 350 | 1225 | 3250 | 0.4 | 974.01 | G300E | 10349083.33 | 81.2 | G300E | 0 | 0
1737 | Story32 | C4 | 50 MPa RC Column (35 cm x 35 cm) | Column | 50MPa | Concrete Rectangular | 350 | 350 | 1225 | 3250 | 0.4 | 974.01 | G300E | 5681000 | 44.58 | G300E | 0 | 0
1738 | Story32 | C40 | 50 MPa RC Column (35 cm x 35 cm) | Column | 50MPa | Concrete Rectangular | 350 | 350 | 1225 | 3250 | 0.4 | 974.01 | G300E | 5687500 | 44.63 | G300E | 0 | 0
1739 | Story32 | C41 | 50 MPa RC Column (35 cm x 35 cm) | Column | 50MPa | Concrete Rectangular | 350 | 350 | 1225 | 3250 | 0.4 | 974.01 | G300E | 7561666.67 | 59.33 | G300E | 0 | 0
1740 | Story32 | C42 | 50 MPa RC Column (35 cm x 35 cm) | Column | 50MPa | Concrete Rectangular | 350 | 350 | 1225 | 3250 | 0.4 | 974.01 | G300E | 20334166.67 | 159.55 | G300E | 0 | 0
1741 | Story32 | C43 | 50 MPa RC Column (35 cm x 35 cm) | Column | 50MPa | Concrete Rectangular | 350 | 350 | 1225 | 3250 | 0.4 | 974.01 | G300E | 18912833.33 | 148.4 | G300E | 0 | 0
1742 | Story32 | C44 | 50 MPa RC Column (35 cm x 35 cm) | Column | 50MPa | Concrete Rectangular | 350 | 350 | 1225 | 3250 | 0.4 | 974.01 | G300E | 10298166.67 | 80.8 | G300E | 0 | 0
1743 | Story32 | C45 | 50 MPa RC Column (35 cm x 35 cm) | Column | 50MPa | Concrete Rectangular | 350 | 350 | 1225 | 3250 | 0.4 | 974.01 | G300E | 10298166.67 | 80.8 | G300E | 0 | 0
1744 | Story32 | C46 | 50 MPa RC Column (35 cm x 35 cm) | Column | 50MPa | Concrete Rectangular | 350 | 350 | 1225 | 3250 | 0.4 | 974.01 | G300E | 18915000 | 148.41 | G300E | 0 | 0
1745 | Story32 | C47 | 50 MPa RC Column (35 cm x 35 cm) | Column | 50MPa | Concrete Rectangular | 350 | 350 | 1225 | 3250 | 0.4 | 974.01 | G300E | 20339583.33 | 159.59 | G300E | 0 | 0
1746 | Story32 | C48 | 50 MPa RC Column (35 cm x 35 cm) | Column | 50MPa | Concrete Rectangular | 350 | 350 | 1225 | 3250 | 0.4 | 974.01 | G300E | 7569250 | 59.39 | G300E | 0 | 0
1747 | Story32 | C49 | 50 MPa RC Column (35 cm x 35 cm) | Column | 50MPa | Concrete Rectangular | 350 | 350 | 1225 | 3250 | 0.4 | 974.01 | G300E | 8196500 | 64.31 | G300E | 0 | 0
1748 | Story32 | C5 | 50 MPa RC Column (35 cm x 35 cm) | Column | 50MPa | Concrete Rectangular | 350 | 350 | 1225 | 3250 | 0.4 | 974.01 | G300E | 5683166.67 | 44.59 | G300E | 0 | 0
1749 | Story32 | C50 | 50 MPa RC Column (35 cm x 35 cm) | Column | 50MPa | Concrete Rectangular | 350 | 350 | 1225 | 3250 | 0.4 | 974.01 | G300E | 21458666.67 | 168.37 | G300E | 0 | 0
1750 | Story32 | C51 | 50 MPa RC Column (35 cm x 35 cm) | Column | 50MPa | Concrete Rectangular | 350 | 350 | 1225 | 3250 | 0.4 | 974.01 | G300E | 20336333.33 | 159.57 | G300E | 0 | 0
1751 | Story32 | C52 | 50 MPa RC Column (35 cm x 35 cm) | Column | 50MPa | Concrete Rectangular | 350 | 350 | 1225 | 3250 | 0.4 | 974.01 | G300E | 10348000 | 81.19 | G300E | 0 | 0
1752 | Story32 | C53 | 50 MPa RC Column (35 cm x 35 cm) | Column | 50MPa | Concrete Rectangular | 350 | 350 | 1225 | 3250 | 0.4 | 974.01 | G300E | 10349083.33 | 81.2 | G300E | 0 | 0
1753 | Story32 | C54 | 50 MPa RC Column (35 cm x 35 cm) | Column | 50MPa | Concrete Rectangular | 350 | 350 | 1225 | 3250 | 0.4 | 974.01 | G300E | 20339583.33 | 159.59 | G300E | 0 | 0
1754 | Story32 | C55 | 50 MPa RC Column (35 cm x 35 cm) | Column | 50MPa | Concrete Rectangular | 350 | 350 | 1225 | 3250 | 0.4 | 974.01 | G300E | 21461916.67 | 168.4 | G300E | 0 | 0
1755 | Story32 | C56 | 50 MPa RC Column (35 cm x 35 cm) | Column | 50MPa | Concrete Rectangular | 350 | 350 | 1225 | 3250 | 0.4 | 974.01 | G300E | 8203000 | 64.36 | G300E | 0 | 0
1756 | Story32 | C57 | 50 MPa RC Column (35 cm x 35 cm) | Column | 50MPa | Concrete Rectangular | 350 | 350 | 1225 | 3250 | 0.4 | 974.01 | G300E | 3981250 | 31.24 | G300E | 0 | 0
1757 | Story32 | C58 | 50 MPa RC Column (35 cm x 35 cm) | Column | 50MPa | Concrete Rectangular | 350 | 350 | 1225 | 3250 | 0.4 | 974.01 | G300E | 8198666.67 | 64.33 | G300E | 0 | 0
1758 | Story32 | C59 | 50 MPa RC Column (35 cm x 35 cm) | Column | 50MPa | Concrete Rectangular | 350 | 350 | 1225 | 3250 | 0.4 | 974.01 | G300E | 7566000 | 59.37 | G300E | 0 | 0
1759 | Story32 | C6 | 50 MPa RC Column (35 cm x 35 cm) | Column | 50MPa | Concrete Rectangular | 350 | 350 | 1225 | 3250 | 0.4 | 974.01 | G300E | 7561666.67 | 59.33 | G300E | 0 | 0
1760 | Story32 | C60 | 50 MPa RC Column (35 cm x 35 cm) | Column | 50MPa | Concrete Rectangular | 350 | 350 | 1225 | 3250 | 0.4 | 974.01 | G300E | 5687500 | 44.63 | G300E | 0 | 0
1761 | Story32 | C61 | 50 MPa RC Column (35 cm x 35 cm) | Column | 50MPa | Concrete Rectangular | 350 | 350 | 1225 | 3250 | 0.4 | 974.01 | G300E | 5687500 | 44.63 | G300E | 0 | 0
1762 | Story32 | C62 | 50 MPa RC Column (35 cm x 35 cm) | Column | 50MPa | Concrete Rectangular | 350 | 350 | 1225 | 3250 | 0.4 | 974.01 | G300E | 7569250 | 59.39 | G300E | 0 | 0
1763 | Story32 | C63 | 50 MPa RC Column (35 cm x 35 cm) | Column | 50MPa | Concrete Rectangular | 350 | 350 | 1225 | 3250 | 0.4 | 974.01 | G300E | 8203000 | 64.36 | G300E | 0 | 0
1764 | Story32 | C64 | 50 MPa RC Column (35 cm x 35 cm) | Column | 50MPa | Concrete Rectangular | 350 | 350 | 1225 | 3250 | 0.4 | 974.01 | G300E | 3981250 | 31.24 | G300E | 0 | 0
1765 | Story32 | C7 | 50 MPa RC Column (35 cm x 35 cm) | Column | 50MPa | Concrete Rectangular | 350 | 350 | 1225 | 3250 | 0.4 | 974.01 | G300E | 8196500 | 64.31 | G300E | 0 | 0
1766 | Story32 | C8 | 50 MPa RC Column (35 cm x 35 cm) | Column | 50MPa | Concrete Rectangular | 350 | 350 | 1225 | 3250 | 0.4 | 974.01 | G300E | 3981250 | 31.24 | G300E | 0 | 0
1767 | Story32 | C9 | 50 MPa RC Column (35 cm x 35 cm) | Column | 50MPa | Concrete Rectangular | 350 | 350 | 1225 | 3250 | 0.4 | 974.01 | G300E | 8217083.33 | 64.47 | G300E | 0 | 0
1768 | Story33 | C1 | 50 MPa RC Column (32.5 cm x 32.5 cm) | Column | 50MPa | Concrete Rectangular | 325 | 325 | 1056.3 | 3250 | 0.34 | 839.83 | G300E | 10496416.67 | 82.36 | G300E | 0 | 0
1769 | Story33 | C10 | 50 MPa RC Column (32.5 cm x 32.5 cm) | Column | 50MPa | Concrete Rectangular | 325 | 325 | 1056.3 | 3250 | 0.34 | 839.83 | G300E | 26344500 | 206.71 | G300E | 0 | 0
1770 | Story33 | C11 | 50 MPa RC Column (32.5 cm x 32.5 cm) | Column | 50MPa | Concrete Rectangular | 325 | 325 | 1056.3 | 3250 | 0.34 | 839.83 | G300E | 25205916.67 | 197.77 | G300E | 0 | 0
1771 | Story33 | C12 | 50 MPa RC Column (32.5 cm x 32.5 cm) | Column | 50MPa | Concrete Rectangular | 325 | 325 | 1056.3 | 3250 | 0.34 | 839.83 | G300E | 14028083.33 | 110.07 | G300E | 0 | 0
1772 | Story33 | C13 | 50 MPa RC Column (32.5 cm x 32.5 cm) | Column | 50MPa | Concrete Rectangular | 325 | 325 | 1056.3 | 3250 | 0.34 | 839.83 | G300E | 14031333.33 | 110.1 | G300E | 0 | 0
1773 | Story33 | C14 | 50 MPa RC Column (32.5 cm x 32.5 cm) | Column | 50MPa | Concrete Rectangular | 325 | 325 | 1056.3 | 3250 | 0.34 | 839.83 | G300E | 25210250 | 197.81 | G300E | 0 | 0
1774 | Story33 | C15 | 50 MPa RC Column (32.5 cm x 32.5 cm) | Column | 50MPa | Concrete Rectangular | 325 | 325 | 1056.3 | 3250 | 0.34 | 839.83 | G300E | 26256750 | 206.02 | G300E | 0 | 0
1775 | Story33 | C16 | 50 MPa RC Column (32.5 cm x 32.5 cm) | Column | 50MPa | Concrete Rectangular | 325 | 325 | 1056.3 | 3250 | 0.34 | 839.83 | G300E | 13967416.67 | 109.59 | G300E | 0 | 0
1776 | Story33 | C17 | 50 MPa RC Column (32.5 cm x 32.5 cm) | Column | 50MPa | Concrete Rectangular | 325 | 325 | 1056.3 | 3250 | 0.34 | 839.83 | G300E | 13606666.67 | 106.76 | G300E | 0 | 0
1777 | Story33 | C18 | 50 MPa RC Column (32.5 cm x 32.5 cm) | Column | 50MPa | Concrete Rectangular | 325 | 325 | 1056.3 | 3250 | 0.34 | 839.83 | G300E | 25208083.33 | 197.79 | G300E | 0 | 0
1778 | Story33 | C19 | 50 MPa RC Column (32.5 cm x 32.5 cm) | Column | 50MPa | Concrete Rectangular | 325 | 325 | 1056.3 | 3250 | 0.34 | 839.83 | G300E | 23908083.33 | 187.59 | G300E | 0 | 0
1779 | Story33 | C2 | 50 MPa RC Column (32.5 cm x 32.5 cm) | Column | 50MPa | Concrete Rectangular | 325 | 325 | 1056.3 | 3250 | 0.34 | 839.83 | G300E | 13983666.67 | 109.72 | G300E | 0 | 0
1780 | Story33 | C20 | 50 MPa RC Column (32.5 cm x 32.5 cm) | Column | 50MPa | Concrete Rectangular | 325 | 325 | 1056.3 | 3250 | 0.34 | 839.83 | G300E | 14106083.33 | 110.68 | G300E | 0 | 0
1781 | Story33 | C21 | 50 MPa RC Column (32.5 cm x 32.5 cm) | Column | 50MPa | Concrete Rectangular | 325 | 325 | 1056.3 | 3250 | 0.34 | 839.83 | G300E | 14106083.33 | 110.68 | G300E | 0 | 0
1782 | Story33 | C22 | 50 MPa RC Column (32.5 cm x 32.5 cm) | Column | 50MPa | Concrete Rectangular | 325 | 325 | 1056.3 | 3250 | 0.34 | 839.83 | G300E | 23804083.33 | 186.78 | G300E | 0 | 0
1783 | Story33 | C23 | 50 MPa RC Column (32.5 cm x 32.5 cm) | Column | 50MPa | Concrete Rectangular | 325 | 325 | 1056.3 | 3250 | 0.34 | 839.83 | G300E | 25211333.33 | 197.82 | G300E | 0 | 0
1784 | Story33 | C24 | 50 MPa RC Column (32.5 cm x 32.5 cm) | Column | 50MPa | Concrete Rectangular | 325 | 325 | 1056.3 | 3250 | 0.34 | 839.83 | G300E | 13617500 | 106.85 | G300E | 0 | 0
1785 | Story33 | C25 | 50 MPa RC Column (32.5 cm x 32.5 cm) | Column | 50MPa | Concrete Rectangular | 325 | 325 | 1056.3 | 3250 | 0.34 | 839.83 | G300E | 12288250 | 96.42 | G300E | 0 | 0
1786 | Story33 | C26 | 50 MPa RC Column (32.5 cm x 32.5 cm) | Column | 50MPa | Concrete Rectangular | 325 | 325 | 1056.3 | 3250 | 0.34 | 839.83 | G300E | 14028083.33 | 110.07 | G300E | 0 | 0
1787 | Story33 | C27 | 50 MPa RC Column (32.5 cm x 32.5 cm) | Column | 50MPa | Concrete Rectangular | 325 | 325 | 1056.3 | 3250 | 0.34 | 839.83 | G300E | 14108250 | 110.7 | G300E | 0 | 0
1788 | Story33 | C3 | 50 MPa RC Column (32.5 cm x 32.5 cm) | Column | 50MPa | Concrete Rectangular | 325 | 325 | 1056.3 | 3250 | 0.34 | 839.83 | G300E | 13606666.67 | 106.76 | G300E | 0 | 0
1789 | Story33 | C30 | 50 MPa RC Column (32.5 cm x 32.5 cm) | Column | 50MPa | Concrete Rectangular | 325 | 325 | 1056.3 | 3250 | 0.34 | 839.83 | G300E | 14108250 | 110.7 | G300E | 0 | 0
1790 | Story33 | C31 | 50 MPa RC Column (32.5 cm x 32.5 cm) | Column | 50MPa | Concrete Rectangular | 325 | 325 | 1056.3 | 3250 | 0.34 | 839.83 | G300E | 14034583.33 | 110.12 | G300E | 0 | 0
1791 | Story33 | C32 | 50 MPa RC Column (32.5 cm x 32.5 cm) | Column | 50MPa | Concrete Rectangular | 325 | 325 | 1056.3 | 3250 | 0.34 | 839.83 | G300E | 12294750 | 96.47 | G300E | 0 | 0
1792 | Story33 | C33 | 50 MPa RC Column (32.5 cm x 32.5 cm) | Column | 50MPa | Concrete Rectangular | 325 | 325 | 1056.3 | 3250 | 0.34 | 839.83 | G300E | 12288250 | 96.42 | G300E | 0 | 0
1793 | Story33 | C34 | 50 MPa RC Column (32.5 cm x 32.5 cm) | Column | 50MPa | Concrete Rectangular | 325 | 325 | 1056.3 | 3250 | 0.34 | 839.83 | G300E | 14031333.33 | 110.1 | G300E | 0 | 0
1794 | Story33 | C35 | 50 MPa RC Column (32.5 cm x 32.5 cm) | Column | 50MPa | Concrete Rectangular | 325 | 325 | 1056.3 | 3250 | 0.34 | 839.83 | G300E | 14106083.33 | 110.68 | G300E | 0 | 0
1795 | Story33 | C38 | 50 MPa RC Column (32.5 cm x 32.5 cm) | Column | 50MPa | Concrete Rectangular | 325 | 325 | 1056.3 | 3250 | 0.34 | 839.83 | G300E | 14109333.33 | 110.71 | G300E | 0 | 0
1796 | Story33 | C39 | 50 MPa RC Column (32.5 cm x 32.5 cm) | Column | 50MPa | Concrete Rectangular | 325 | 325 | 1056.3 | 3250 | 0.34 | 839.83 | G300E | 14034583.33 | 110.12 | G300E | 0 | 0
1797 | Story33 | C4 | 50 MPa RC Column (32.5 cm x 32.5 cm) | Column | 50MPa | Concrete Rectangular | 325 | 325 | 1056.3 | 3250 | 0.34 | 839.83 | G300E | 12288250 | 96.42 | G300E | 0 | 0
1798 | Story33 | C40 | 50 MPa RC Column (32.5 cm x 32.5 cm) | Column | 50MPa | Concrete Rectangular | 325 | 325 | 1056.3 | 3250 | 0.34 | 839.83 | G300E | 12294750 | 96.47 | G300E | 0 | 0
1799 | Story33 | C41 | 50 MPa RC Column (32.5 cm x 32.5 cm) | Column | 50MPa | Concrete Rectangular | 325 | 325 | 1056.3 | 3250 | 0.34 | 839.83 | G300E | 13615333.33 | 106.83 | G300E | 0 | 0
1800 | Story33 | C42 | 50 MPa RC Column (32.5 cm x 32.5 cm) | Column | 50MPa | Concrete Rectangular | 325 | 325 | 1056.3 | 3250 | 0.34 | 839.83 | G300E | 25210250 | 197.81 | G300E | 0 | 0
1801 | Story33 | C43 | 50 MPa RC Column (32.5 cm x 32.5 cm) | Column | 50MPa | Concrete Rectangular | 325 | 325 | 1056.3 | 3250 | 0.34 | 839.83 | G300E | 23804083.33 | 186.78 | G300E | 0 | 0
1802 | Story33 | C44 | 50 MPa RC Column (32.5 cm x 32.5 cm) | Column | 50MPa | Concrete Rectangular | 325 | 325 | 1056.3 | 3250 | 0.34 | 839.83 | G300E | 14108250 | 110.7 | G300E | 0 | 0
1803 | Story33 | C45 | 50 MPa RC Column (32.5 cm x 32.5 cm) | Column | 50MPa | Concrete Rectangular | 325 | 325 | 1056.3 | 3250 | 0.34 | 839.83 | G300E | 14109333.33 | 110.71 | G300E | 0 | 0
1804 | Story33 | C46 | 50 MPa RC Column (32.5 cm x 32.5 cm) | Column | 50MPa | Concrete Rectangular | 325 | 325 | 1056.3 | 3250 | 0.34 | 839.83 | G300E | 23805166.67 | 186.78 | G300E | 0 | 0
1805 | Story33 | C47 | 50 MPa RC Column (32.5 cm x 32.5 cm) | Column | 50MPa | Concrete Rectangular | 325 | 325 | 1056.3 | 3250 | 0.34 | 839.83 | G300E | 25213500 | 197.83 | G300E | 0 | 0
1806 | Story33 | C48 | 50 MPa RC Column (32.5 cm x 32.5 cm) | Column | 50MPa | Concrete Rectangular | 325 | 325 | 1056.3 | 3250 | 0.34 | 839.83 | G300E | 13619666.67 | 106.86 | G300E | 0 | 0
1807 | Story33 | C49 | 50 MPa RC Column (32.5 cm x 32.5 cm) | Column | 50MPa | Concrete Rectangular | 325 | 325 | 1056.3 | 3250 | 0.34 | 839.83 | G300E | 13965250 | 109.58 | G300E | 0 | 0
1808 | Story33 | C5 | 50 MPa RC Column (32.5 cm x 32.5 cm) | Column | 50MPa | Concrete Rectangular | 325 | 325 | 1056.3 | 3250 | 0.34 | 839.83 | G300E | 12288250 | 96.42 | G300E | 0 | 0
1809 | Story33 | C50 | 50 MPa RC Column (32.5 cm x 32.5 cm) | Column | 50MPa | Concrete Rectangular | 325 | 325 | 1056.3 | 3250 | 0.34 | 839.83 | G300E | 26256750 | 206.02 | G300E | 0 | 0
1810 | Story33 | C51 | 50 MPa RC Column (32.5 cm x 32.5 cm) | Column | 50MPa | Concrete Rectangular | 325 | 325 | 1056.3 | 3250 | 0.34 | 839.83 | G300E | 25211333.33 | 197.82 | G300E | 0 | 0
1811 | Story33 | C52 | 50 MPa RC Column (32.5 cm x 32.5 cm) | Column | 50MPa | Concrete Rectangular | 325 | 325 | 1056.3 | 3250 | 0.34 | 839.83 | G300E | 14034583.33 | 110.12 | G300E | 0 | 0
1812 | Story33 | C53 | 50 MPa RC Column (32.5 cm x 32.5 cm) | Column | 50MPa | Concrete Rectangular | 325 | 325 | 1056.3 | 3250 | 0.34 | 839.83 | G300E | 14034583.33 | 110.12 | G300E | 0 | 0
1813 | Story33 | C54 | 50 MPa RC Column (32.5 cm x 32.5 cm) | Column | 50MPa | Concrete Rectangular | 325 | 325 | 1056.3 | 3250 | 0.34 | 839.83 | G300E | 25213500 | 197.83 | G300E | 0 | 0
1814 | Story33 | C55 | 50 MPa RC Column (32.5 cm x 32.5 cm) | Column | 50MPa | Concrete Rectangular | 325 | 325 | 1056.3 | 3250 | 0.34 | 839.83 | G300E | 26260000 | 206.05 | G300E | 0 | 0
1815 | Story33 | C56 | 50 MPa RC Column (32.5 cm x 32.5 cm) | Column | 50MPa | Concrete Rectangular | 325 | 325 | 1056.3 | 3250 | 0.34 | 839.83 | G300E | 13972833.33 | 109.64 | G300E | 0 | 0
1816 | Story33 | C57 | 50 MPa RC Column (32.5 cm x 32.5 cm) | Column | 50MPa | Concrete Rectangular | 325 | 325 | 1056.3 | 3250 | 0.34 | 839.83 | G300E | 10484500 | 82.27 | G300E | 0 | 0
1817 | Story33 | C58 | 50 MPa RC Column (32.5 cm x 32.5 cm) | Column | 50MPa | Concrete Rectangular | 325 | 325 | 1056.3 | 3250 | 0.34 | 839.83 | G300E | 13967416.67 | 109.59 | G300E | 0 | 0
1818 | Story33 | C59 | 50 MPa RC Column (32.5 cm x 32.5 cm) | Column | 50MPa | Concrete Rectangular | 325 | 325 | 1056.3 | 3250 | 0.34 | 839.83 | G300E | 13617500 | 106.85 | G300E | 0 | 0
1819 | Story33 | C6 | 50 MPa RC Column (32.5 cm x 32.5 cm) | Column | 50MPa | Concrete Rectangular | 325 | 325 | 1056.3 | 3250 | 0.34 | 839.83 | G300E | 13614250 | 106.82 | G300E | 0 | 0
1820 | Story33 | C60 | 50 MPa RC Column (32.5 cm x 32.5 cm) | Column | 50MPa | Concrete Rectangular | 325 | 325 | 1056.3 | 3250 | 0.34 | 839.83 | G300E | 12294750 | 96.47 | G300E | 0 | 0
1821 | Story33 | C61 | 50 MPa RC Column (32.5 cm x 32.5 cm) | Column | 50MPa | Concrete Rectangular | 325 | 325 | 1056.3 | 3250 | 0.34 | 839.83 | G300E | 12294750 | 96.47 | G300E | 0 | 0
1822 | Story33 | C62 | 50 MPa RC Column (32.5 cm x 32.5 cm) | Column | 50MPa | Concrete Rectangular | 325 | 325 | 1056.3 | 3250 | 0.34 | 839.83 | G300E | 13619666.67 | 106.86 | G300E | 0 | 0
1823 | Story33 | C63 | 50 MPa RC Column (32.5 cm x 32.5 cm) | Column | 50MPa | Concrete Rectangular | 325 | 325 | 1056.3 | 3250 | 0.34 | 839.83 | G300E | 13972833.33 | 109.64 | G300E | 0 | 0
1824 | Story33 | C64 | 50 MPa RC Column (32.5 cm x 32.5 cm) | Column | 50MPa | Concrete Rectangular | 325 | 325 | 1056.3 | 3250 | 0.34 | 839.83 | G300E | 10492083.33 | 82.32 | G300E | 0 | 0
1825 | Story33 | C7 | 50 MPa RC Column (32.5 cm x 32.5 cm) | Column | 50MPa | Concrete Rectangular | 325 | 325 | 1056.3 | 3250 | 0.34 | 839.83 | G300E | 13965250 | 109.58 | G300E | 0 | 0
1826 | Story33 | C8 | 50 MPa RC Column (32.5 cm x 32.5 cm) | Column | 50MPa | Concrete Rectangular | 325 | 325 | 1056.3 | 3250 | 0.34 | 839.83 | G300E | 10484500 | 82.27 | G300E | 0 | 0
1827 | Story33 | C9 | 50 MPa RC Column (32.5 cm x 32.5 cm) | Column | 50MPa | Concrete Rectangular | 325 | 325 | 1056.3 | 3250 | 0.34 | 839.83 | G300E | 13978250 | 109.68 | G300E | 0 | 0
1828 | Story34 | C1 | 50 MPa RC Column (32.5 cm x 32.5 cm) | Column | 50MPa | Concrete Rectangular | 325 | 325 | 1056.3 | 3250 | 0.34 | 839.83 | G300E | 9054500 | 71.04 | G300E | 0 | 0
1829 | Story34 | C10 | 50 MPa RC Column (32.5 cm x 32.5 cm) | Column | 50MPa | Concrete Rectangular | 325 | 325 | 1056.3 | 3250 | 0.34 | 839.83 | G300E | 21698083.33 | 170.25 | G300E | 0 | 0
1830 | Story34 | C11 | 50 MPa RC Column (32.5 cm x 32.5 cm) | Column | 50MPa | Concrete Rectangular | 325 | 325 | 1056.3 | 3250 | 0.34 | 839.83 | G300E | 20505333.33 | 160.89 | G300E | 0 | 0
1831 | Story34 | C12 | 50 MPa RC Column (32.5 cm x 32.5 cm) | Column | 50MPa | Concrete Rectangular | 325 | 325 | 1056.3 | 3250 | 0.34 | 839.83 | G300E | 8965666.67 | 70.35 | G300E | 0 | 0
1832 | Story34 | C13 | 50 MPa RC Column (32.5 cm x 32.5 cm) | Column | 50MPa | Concrete Rectangular | 325 | 325 | 1056.3 | 3250 | 0.34 | 839.83 | G300E | 8967833.33 | 70.36 | G300E | 0 | 0
1833 | Story34 | C14 | 50 MPa RC Column (32.5 cm x 32.5 cm) | Column | 50MPa | Concrete Rectangular | 325 | 325 | 1056.3 | 3250 | 0.34 | 839.83 | G300E | 20503166.67 | 160.88 | G300E | 0 | 0
1834 | Story34 | C15 | 50 MPa RC Column (32.5 cm x 32.5 cm) | Column | 50MPa | Concrete Rectangular | 325 | 325 | 1056.3 | 3250 | 0.34 | 839.83 | G300E | 21600583.33 | 169.49 | G300E | 0 | 0
1835 | Story34 | C16 | 50 MPa RC Column (32.5 cm x 32.5 cm) | Column | 50MPa | Concrete Rectangular | 325 | 325 | 1056.3 | 3250 | 0.34 | 839.83 | G300E | 11524500 | 90.43 | G300E | 0 | 0
1836 | Story34 | C17 | 50 MPa RC Column (32.5 cm x 32.5 cm) | Column | 50MPa | Concrete Rectangular | 325 | 325 | 1056.3 | 3250 | 0.34 | 839.83 | G300E | 11150750 | 87.49 | G300E | 0 | 0
1837 | Story34 | C18 | 50 MPa RC Column (32.5 cm x 32.5 cm) | Column | 50MPa | Concrete Rectangular | 325 | 325 | 1056.3 | 3250 | 0.34 | 839.83 | G300E | 20505333.33 | 160.89 | G300E | 0 | 0
1838 | Story34 | C19 | 50 MPa RC Column (32.5 cm x 32.5 cm) | Column | 50MPa | Concrete Rectangular | 325 | 325 | 1056.3 | 3250 | 0.34 | 839.83 | G300E | 19565000 | 153.51 | G300E | 0 | 0
1839 | Story34 | C2 | 50 MPa RC Column (32.5 cm x 32.5 cm) | Column | 50MPa | Concrete Rectangular | 325 | 325 | 1056.3 | 3250 | 0.34 | 839.83 | G300E | 11562416.67 | 90.72 | G300E | 0 | 0
1840 | Story34 | C20 | 50 MPa RC Column (32.5 cm x 32.5 cm) | Column | 50MPa | Concrete Rectangular | 325 | 325 | 1056.3 | 3250 | 0.34 | 839.83 | G300E | 9189916.67 | 72.11 | G300E | 0 | 0
1841 | Story34 | C21 | 50 MPa RC Column (32.5 cm x 32.5 cm) | Column | 50MPa | Concrete Rectangular | 325 | 325 | 1056.3 | 3250 | 0.34 | 839.83 | G300E | 9184500 | 72.06 | G300E | 0 | 0
1842 | Story34 | C22 | 50 MPa RC Column (32.5 cm x 32.5 cm) | Column | 50MPa | Concrete Rectangular | 325 | 325 | 1056.3 | 3250 | 0.34 | 839.83 | G300E | 19494583.33 | 152.96 | G300E | 0 | 0
1843 | Story34 | C23 | 50 MPa RC Column (32.5 cm x 32.5 cm) | Column | 50MPa | Concrete Rectangular | 325 | 325 | 1056.3 | 3250 | 0.34 | 839.83 | G300E | 20506416.67 | 160.9 | G300E | 0 | 0
1844 | Story34 | C24 | 50 MPa RC Column (32.5 cm x 32.5 cm) | Column | 50MPa | Concrete Rectangular | 325 | 325 | 1056.3 | 3250 | 0.34 | 839.83 | G300E | 11161583.33 | 87.58 | G300E | 0 | 0
1845 | Story34 | C25 | 50 MPa RC Column (32.5 cm x 32.5 cm) | Column | 50MPa | Concrete Rectangular | 325 | 325 | 1056.3 | 3250 | 0.34 | 839.83 | G300E | 9617833.33 | 75.47 | G300E | 0 | 0
1846 | Story34 | C26 | 50 MPa RC Column (32.5 cm x 32.5 cm) | Column | 50MPa | Concrete Rectangular | 325 | 325 | 1056.3 | 3250 | 0.34 | 839.83 | G300E | 8965666.67 | 70.35 | G300E | 0 | 0
1847 | Story34 | C27 | 50 MPa RC Column (32.5 cm x 32.5 cm) | Column | 50MPa | Concrete Rectangular | 325 | 325 | 1056.3 | 3250 | 0.34 | 839.83 | G300E | 9192083.33 | 72.12 | G300E | 0 | 0
1848 | Story34 | C3 | 50 MPa RC Column (32.5 cm x 32.5 cm) | Column | 50MPa | Concrete Rectangular | 325 | 325 | 1056.3 | 3250 | 0.34 | 839.83 | G300E | 11149666.67 | 87.48 | G300E | 0 | 0
1849 | Story34 | C30 | 50 MPa RC Column (32.5 cm x 32.5 cm) | Column | 50MPa | Concrete Rectangular | 325 | 325 | 1056.3 | 3250 | 0.34 | 839.83 | G300E | 9186666.67 | 72.08 | G300E | 0 | 0
1850 | Story34 | C31 | 50 MPa RC Column (32.5 cm x 32.5 cm) | Column | 50MPa | Concrete Rectangular | 325 | 325 | 1056.3 | 3250 | 0.34 | 839.83 | G300E | 8971083.33 | 70.39 | G300E | 0 | 0
1851 | Story34 | C32 | 50 MPa RC Column (32.5 cm x 32.5 cm) | Column | 50MPa | Concrete Rectangular | 325 | 325 | 1056.3 | 3250 | 0.34 | 839.83 | G300E | 9622166.67 | 75.5 | G300E | 0 | 0
1852 | Story34 | C33 | 50 MPa RC Column (32.5 cm x 32.5 cm) | Column | 50MPa | Concrete Rectangular | 325 | 325 | 1056.3 | 3250 | 0.34 | 839.83 | G300E | 9617833.33 | 75.47 | G300E | 0 | 0
1853 | Story34 | C34 | 50 MPa RC Column (32.5 cm x 32.5 cm) | Column | 50MPa | Concrete Rectangular | 325 | 325 | 1056.3 | 3250 | 0.34 | 839.83 | G300E | 8967833.33 | 70.36 | G300E | 0 | 0
1854 | Story34 | C35 | 50 MPa RC Column (32.5 cm x 32.5 cm) | Column | 50MPa | Concrete Rectangular | 325 | 325 | 1056.3 | 3250 | 0.34 | 839.83 | G300E | 9184500 | 72.06 | G300E | 0 | 0
1855 | Story34 | C38 | 50 MPa RC Column (32.5 cm x 32.5 cm) | Column | 50MPa | Concrete Rectangular | 325 | 325 | 1056.3 | 3250 | 0.34 | 839.83 | G300E | 9187750 | 72.09 | G300E | 0 | 0
1856 | Story34 | C39 | 50 MPa RC Column (32.5 cm x 32.5 cm) | Column | 50MPa | Concrete Rectangular | 325 | 325 | 1056.3 | 3250 | 0.34 | 839.83 | G300E | 8971083.33 | 70.39 | G300E | 0 | 0
1857 | Story34 | C4 | 50 MPa RC Column (32.5 cm x 32.5 cm) | Column | 50MPa | Concrete Rectangular | 325 | 325 | 1056.3 | 3250 | 0.34 | 839.83 | G300E | 9617833.33 | 75.47 | G300E | 0 | 0
1858 | Story34 | C40 | 50 MPa RC Column (32.5 cm x 32.5 cm) | Column | 50MPa | Concrete Rectangular | 325 | 325 | 1056.3 | 3250 | 0.34 | 839.83 | G300E | 9623250 | 75.51 | G300E | 0 | 0
1859 | Story34 | C41 | 50 MPa RC Column (32.5 cm x 32.5 cm) | Column | 50MPa | Concrete Rectangular | 325 | 325 | 1056.3 | 3250 | 0.34 | 839.83 | G300E | 11158333.33 | 87.55 | G300E | 0 | 0
1860 | Story34 | C42 | 50 MPa RC Column (32.5 cm x 32.5 cm) | Column | 50MPa | Concrete Rectangular | 325 | 325 | 1056.3 | 3250 | 0.34 | 839.83 | G300E | 20503166.67 | 160.88 | G300E | 0 | 0
1861 | Story34 | C43 | 50 MPa RC Column (32.5 cm x 32.5 cm) | Column | 50MPa | Concrete Rectangular | 325 | 325 | 1056.3 | 3250 | 0.34 | 839.83 | G300E | 19494583.33 | 152.96 | G300E | 0 | 0
1862 | Story34 | C44 | 50 MPa RC Column (32.5 cm x 32.5 cm) | Column | 50MPa | Concrete Rectangular | 325 | 325 | 1056.3 | 3250 | 0.34 | 839.83 | G300E | 9186666.67 | 72.08 | G300E | 0 | 0
1863 | Story34 | C45 | 50 MPa RC Column (32.5 cm x 32.5 cm) | Column | 50MPa | Concrete Rectangular | 325 | 325 | 1056.3 | 3250 | 0.34 | 839.83 | G300E | 9187750 | 72.09 | G300E | 0 | 0
1864 | Story34 | C46 | 50 MPa RC Column (32.5 cm x 32.5 cm) | Column | 50MPa | Concrete Rectangular | 325 | 325 | 1056.3 | 3250 | 0.34 | 839.83 | G300E | 19495666.67 | 152.97 | G300E | 0 | 0
1865 | Story34 | C47 | 50 MPa RC Column (32.5 cm x 32.5 cm) | Column | 50MPa | Concrete Rectangular | 325 | 325 | 1056.3 | 3250 | 0.34 | 839.83 | G300E | 20506416.67 | 160.9 | G300E | 0 | 0
1866 | Story34 | C48 | 50 MPa RC Column (32.5 cm x 32.5 cm) | Column | 50MPa | Concrete Rectangular | 325 | 325 | 1056.3 | 3250 | 0.34 | 839.83 | G300E | 11164833.33 | 87.6 | G300E | 0 | 0
1867 | Story34 | C49 | 50 MPa RC Column (32.5 cm x 32.5 cm) | Column | 50MPa | Concrete Rectangular | 325 | 325 | 1056.3 | 3250 | 0.34 | 839.83 | G300E | 11522333.33 | 90.41 | G300E | 0 | 0
1868 | Story34 | C5 | 50 MPa RC Column (32.5 cm x 32.5 cm) | Column | 50MPa | Concrete Rectangular | 325 | 325 | 1056.3 | 3250 | 0.34 | 839.83 | G300E | 9617833.33 | 75.47 | G300E | 0 | 0
1869 | Story34 | C50 | 50 MPa RC Column (32.5 cm x 32.5 cm) | Column | 50MPa | Concrete Rectangular | 325 | 325 | 1056.3 | 3250 | 0.34 | 839.83 | G300E | 21600583.33 | 169.49 | G300E | 0 | 0
1870 | Story34 | C51 | 50 MPa RC Column (32.5 cm x 32.5 cm) | Column | 50MPa | Concrete Rectangular | 325 | 325 | 1056.3 | 3250 | 0.34 | 839.83 | G300E | 20506416.67 | 160.9 | G300E | 0 | 0
1871 | Story34 | C52 | 50 MPa RC Column (32.5 cm x 32.5 cm) | Column | 50MPa | Concrete Rectangular | 325 | 325 | 1056.3 | 3250 | 0.34 | 839.83 | G300E | 8971083.33 | 70.39 | G300E | 0 | 0
1872 | Story34 | C53 | 50 MPa RC Column (32.5 cm x 32.5 cm) | Column | 50MPa | Concrete Rectangular | 325 | 325 | 1056.3 | 3250 | 0.34 | 839.83 | G300E | 8971083.33 | 70.39 | G300E | 0 | 0
1873 | Story34 | C54 | 50 MPa RC Column (32.5 cm x 32.5 cm) | Column | 50MPa | Concrete Rectangular | 325 | 325 | 1056.3 | 3250 | 0.34 | 839.83 | G300E | 20506416.67 | 160.9 | G300E | 0 | 0
1874 | Story34 | C55 | 50 MPa RC Column (32.5 cm x 32.5 cm) | Column | 50MPa | Concrete Rectangular | 325 | 325 | 1056.3 | 3250 | 0.34 | 839.83 | G300E | 21603833.33 | 169.51 | G300E | 0 | 0
1875 | Story34 | C56 | 50 MPa RC Column (32.5 cm x 32.5 cm) | Column | 50MPa | Concrete Rectangular | 325 | 325 | 1056.3 | 3250 | 0.34 | 839.83 | G300E | 11527750 | 90.45 | G300E | 0 | 0
1876 | Story34 | C57 | 50 MPa RC Column (32.5 cm x 32.5 cm) | Column | 50MPa | Concrete Rectangular | 325 | 325 | 1056.3 | 3250 | 0.34 | 839.83 | G300E | 9050166.67 | 71.01 | G300E | 0 | 0
1877 | Story34 | C58 | 50 MPa RC Column (32.5 cm x 32.5 cm) | Column | 50MPa | Concrete Rectangular | 325 | 325 | 1056.3 | 3250 | 0.34 | 839.83 | G300E | 11524500 | 90.43 | G300E | 0 | 0
1878 | Story34 | C59 | 50 MPa RC Column (32.5 cm x 32.5 cm) | Column | 50MPa | Concrete Rectangular | 325 | 325 | 1056.3 | 3250 | 0.34 | 839.83 | G300E | 11161583.33 | 87.58 | G300E | 0 | 0
1879 | Story34 | C6 | 50 MPa RC Column (32.5 cm x 32.5 cm) | Column | 50MPa | Concrete Rectangular | 325 | 325 | 1056.3 | 3250 | 0.34 | 839.83 | G300E | 11158333.33 | 87.55 | G300E | 0 | 0
1880 | Story34 | C60 | 50 MPa RC Column (32.5 cm x 32.5 cm) | Column | 50MPa | Concrete Rectangular | 325 | 325 | 1056.3 | 3250 | 0.34 | 839.83 | G300E | 9622166.67 | 75.5 | G300E | 0 | 0
1881 | Story34 | C61 | 50 MPa RC Column (32.5 cm x 32.5 cm) | Column | 50MPa | Concrete Rectangular | 325 | 325 | 1056.3 | 3250 | 0.34 | 839.83 | G300E | 9623250 | 75.51 | G300E | 0 | 0
1882 | Story34 | C62 | 50 MPa RC Column (32.5 cm x 32.5 cm) | Column | 50MPa | Concrete Rectangular | 325 | 325 | 1056.3 | 3250 | 0.34 | 839.83 | G300E | 11164833.33 | 87.6 | G300E | 0 | 0
1883 | Story34 | C63 | 50 MPa RC Column (32.5 cm x 32.5 cm) | Column | 50MPa | Concrete Rectangular | 325 | 325 | 1056.3 | 3250 | 0.34 | 839.83 | G300E | 11527750 | 90.45 | G300E | 0 | 0
1884 | Story34 | C64 | 50 MPa RC Column (32.5 cm x 32.5 cm) | Column | 50MPa | Concrete Rectangular | 325 | 325 | 1056.3 | 3250 | 0.34 | 839.83 | G300E | 9055583.33 | 71.05 | G300E | 0 | 0
1885 | Story34 | C7 | 50 MPa RC Column (32.5 cm x 32.5 cm) | Column | 50MPa | Concrete Rectangular | 325 | 325 | 1056.3 | 3250 | 0.34 | 839.83 | G300E | 11522333.33 | 90.41 | G300E | 0 | 0
1886 | Story34 | C8 | 50 MPa RC Column (32.5 cm x 32.5 cm) | Column | 50MPa | Concrete Rectangular | 325 | 325 | 1056.3 | 3250 | 0.34 | 839.83 | G300E | 9050166.67 | 71.01 | G300E | 0 | 0
1887 | Story34 | C9 | 50 MPa RC Column (32.5 cm x 32.5 cm) | Column | 50MPa | Concrete Rectangular | 325 | 325 | 1056.3 | 3250 | 0.34 | 839.83 | G300E | 11549416.67 | 90.62 | G300E | 0 | 0
1888 | Story35 | C1 | 50 MPa RC Column (32.5 cm x 32.5 cm) | Column | 50MPa | Concrete Rectangular | 325 | 325 | 1056.3 | 3250 | 0.34 | 839.83 | G300E | 7145666.67 | 56.07 | G300E | 0 | 0
1889 | Story35 | C10 | 50 MPa RC Column (32.5 cm x 32.5 cm) | Column | 50MPa | Concrete Rectangular | 325 | 325 | 1056.3 | 3250 | 0.34 | 839.83 | G300E | 17736333.33 | 139.17 | G300E | 0 | 0
1890 | Story35 | C11 | 50 MPa RC Column (32.5 cm x 32.5 cm) | Column | 50MPa | Concrete Rectangular | 325 | 325 | 1056.3 | 3250 | 0.34 | 839.83 | G300E | 16499166.67 | 129.46 | G300E | 0 | 0
1891 | Story35 | C12 | 50 MPa RC Column (32.5 cm x 32.5 cm) | Column | 50MPa | Concrete Rectangular | 325 | 325 | 1056.3 | 3250 | 0.34 | 839.83 | G300E | 4092833.33 | 32.11 | G300E | 0 | 0
1892 | Story35 | C13 | 50 MPa RC Column (32.5 cm x 32.5 cm) | Column | 50MPa | Concrete Rectangular | 325 | 325 | 1056.3 | 3250 | 0.34 | 839.83 | G300E | 4092833.33 | 32.11 | G300E | 0 | 0
1893 | Story35 | C14 | 50 MPa RC Column (32.5 cm x 32.5 cm) | Column | 50MPa | Concrete Rectangular | 325 | 325 | 1056.3 | 3250 | 0.34 | 839.83 | G300E | 16497000 | 129.44 | G300E | 0 | 0
1894 | Story35 | C15 | 50 MPa RC Column (32.5 cm x 32.5 cm) | Column | 50MPa | Concrete Rectangular | 325 | 325 | 1056.3 | 3250 | 0.34 | 839.83 | G300E | 17657250 | 138.55 | G300E | 0 | 0
1895 | Story35 | C16 | 50 MPa RC Column (32.5 cm x 32.5 cm) | Column | 50MPa | Concrete Rectangular | 325 | 325 | 1056.3 | 3250 | 0.34 | 839.83 | G300E | 7628833.33 | 59.86 | G300E | 0 | 0
1896 | Story35 | C17 | 50 MPa RC Column (32.5 cm x 32.5 cm) | Column | 50MPa | Concrete Rectangular | 325 | 325 | 1056.3 | 3250 | 0.34 | 839.83 | G300E | 7393750 | 58.01 | G300E | 0 | 0
1897 | Story35 | C18 | 50 MPa RC Column (32.5 cm x 32.5 cm) | Column | 50MPa | Concrete Rectangular | 325 | 325 | 1056.3 | 3250 | 0.34 | 839.83 | G300E | 16501333.33 | 129.48 | G300E | 0 | 0
1898 | Story35 | C19 | 50 MPa RC Column (32.5 cm x 32.5 cm) | Column | 50MPa | Concrete Rectangular | 325 | 325 | 1056.3 | 3250 | 0.34 | 839.83 | G300E | 15098416.67 | 118.47 | G300E | 0 | 0
1899 | Story35 | C2 | 50 MPa RC Column (32.5 cm x 32.5 cm) | Column | 50MPa | Concrete Rectangular | 325 | 325 | 1056.3 | 3250 | 0.34 | 839.83 | G300E | 7658083.33 | 60.09 | G300E | 0 | 0
1900 | Story35 | C20 | 50 MPa RC Column (32.5 cm x 32.5 cm) | Column | 50MPa | Concrete Rectangular | 325 | 325 | 1056.3 | 3250 | 0.34 | 839.83 | G300E | 4508833.33 | 35.38 | G300E | 0 | 0
1901 | Story35 | C21 | 50 MPa RC Column (32.5 cm x 32.5 cm) | Column | 50MPa | Concrete Rectangular | 325 | 325 | 1056.3 | 3250 | 0.34 | 839.83 | G300E | 4496916.67 | 35.28 | G300E | 0 | 0
1902 | Story35 | C22 | 50 MPa RC Column (32.5 cm x 32.5 cm) | Column | 50MPa | Concrete Rectangular | 325 | 325 | 1056.3 | 3250 | 0.34 | 839.83 | G300E | 15030166.67 | 117.93 | G300E | 0 | 0
1903 | Story35 | C23 | 50 MPa RC Column (32.5 cm x 32.5 cm) | Column | 50MPa | Concrete Rectangular | 325 | 325 | 1056.3 | 3250 | 0.34 | 839.83 | G300E | 16498083.33 | 129.45 | G300E | 0 | 0
1904 | Story35 | C24 | 50 MPa RC Column (32.5 cm x 32.5 cm) | Column | 50MPa | Concrete Rectangular | 325 | 325 | 1056.3 | 3250 | 0.34 | 839.83 | G300E | 7398083.33 | 58.05 | G300E | 0 | 0
1905 | Story35 | C25 | 50 MPa RC Column (32.5 cm x 32.5 cm) | Column | 50MPa | Concrete Rectangular | 325 | 325 | 1056.3 | 3250 | 0.34 | 839.83 | G300E | 6712333.33 | 52.67 | G300E | 0 | 0
1906 | Story35 | C26 | 50 MPa RC Column (32.5 cm x 32.5 cm) | Column | 50MPa | Concrete Rectangular | 325 | 325 | 1056.3 | 3250 | 0.34 | 839.83 | G300E | 4092833.33 | 32.11 | G300E | 0 | 0
1907 | Story35 | C27 | 50 MPa RC Column (32.5 cm x 32.5 cm) | Column | 50MPa | Concrete Rectangular | 325 | 325 | 1056.3 | 3250 | 0.34 | 839.83 | G300E | 4511000 | 35.39 | G300E | 0 | 0
1908 | Story35 | C3 | 50 MPa RC Column (32.5 cm x 32.5 cm) | Column | 50MPa | Concrete Rectangular | 325 | 325 | 1056.3 | 3250 | 0.34 | 839.83 | G300E | 7393750 | 58.01 | G300E | 0 | 0
1909 | Story35 | C30 | 50 MPa RC Column (32.5 cm x 32.5 cm) | Column | 50MPa | Concrete Rectangular | 325 | 325 | 1056.3 | 3250 | 0.34 | 839.83 | G300E | 4498000 | 35.29 | G300E | 0 | 0
1910 | Story35 | C31 | 50 MPa RC Column (32.5 cm x 32.5 cm) | Column | 50MPa | Concrete Rectangular | 325 | 325 | 1056.3 | 3250 | 0.34 | 839.83 | G300E | 4096083.33 | 32.14 | G300E | 0 | 0
1911 | Story35 | C32 | 50 MPa RC Column (32.5 cm x 32.5 cm) | Column | 50MPa | Concrete Rectangular | 325 | 325 | 1056.3 | 3250 | 0.34 | 839.83 | G300E | 6717750 | 52.71 | G300E | 0 | 0
1912 | Story35 | C33 | 50 MPa RC Column (32.5 cm x 32.5 cm) | Column | 50MPa | Concrete Rectangular | 325 | 325 | 1056.3 | 3250 | 0.34 | 839.83 | G300E | 6712333.33 | 52.67 | G300E | 0 | 0
1913 | Story35 | C34 | 50 MPa RC Column (32.5 cm x 32.5 cm) | Column | 50MPa | Concrete Rectangular | 325 | 325 | 1056.3 | 3250 | 0.34 | 839.83 | G300E | 4092833.33 | 32.11 | G300E | 0 | 0
1914 | Story35 | C35 | 50 MPa RC Column (32.5 cm x 32.5 cm) | Column | 50MPa | Concrete Rectangular | 325 | 325 | 1056.3 | 3250 | 0.34 | 839.83 | G300E | 4498000 | 35.29 | G300E | 0 | 0
1915 | Story35 | C38 | 50 MPa RC Column (32.5 cm x 32.5 cm) | Column | 50MPa | Concrete Rectangular | 325 | 325 | 1056.3 | 3250 | 0.34 | 839.83 | G300E | 4498000 | 35.29 | G300E | 0 | 0
1916 | Story35 | C39 | 50 MPa RC Column (32.5 cm x 32.5 cm) | Column | 50MPa | Concrete Rectangular | 325 | 325 | 1056.3 | 3250 | 0.34 | 839.83 | G300E | 4096083.33 | 32.14 | G300E | 0 | 0
1917 | Story35 | C4 | 50 MPa RC Column (32.5 cm x 32.5 cm) | Column | 50MPa | Concrete Rectangular | 325 | 325 | 1056.3 | 3250 | 0.34 | 839.83 | G300E | 6712333.33 | 52.67 | G300E | 0 | 0
1918 | Story35 | C40 | 50 MPa RC Column (32.5 cm x 32.5 cm) | Column | 50MPa | Concrete Rectangular | 325 | 325 | 1056.3 | 3250 | 0.34 | 839.83 | G300E | 6718833.33 | 52.72 | G300E | 0 | 0
1919 | Story35 | C41 | 50 MPa RC Column (32.5 cm x 32.5 cm) | Column | 50MPa | Concrete Rectangular | 325 | 325 | 1056.3 | 3250 | 0.34 | 839.83 | G300E | 7395916.67 | 58.03 | G300E | 0 | 0
1920 | Story35 | C42 | 50 MPa RC Column (32.5 cm x 32.5 cm) | Column | 50MPa | Concrete Rectangular | 325 | 325 | 1056.3 | 3250 | 0.34 | 839.83 | G300E | 16497000 | 129.44 | G300E | 0 | 0
1921 | Story35 | C43 | 50 MPa RC Column (32.5 cm x 32.5 cm) | Column | 50MPa | Concrete Rectangular | 325 | 325 | 1056.3 | 3250 | 0.34 | 839.83 | G300E | 15030166.67 | 117.93 | G300E | 0 | 0
1922 | Story35 | C44 | 50 MPa RC Column (32.5 cm x 32.5 cm) | Column | 50MPa | Concrete Rectangular | 325 | 325 | 1056.3 | 3250 | 0.34 | 839.83 | G300E | 4498000 | 35.29 | G300E | 0 | 0
1923 | Story35 | C45 | 50 MPa RC Column (32.5 cm x 32.5 cm) | Column | 50MPa | Concrete Rectangular | 325 | 325 | 1056.3 | 3250 | 0.34 | 839.83 | G300E | 4498000 | 35.29 | G300E | 0 | 0
1924 | Story35 | C46 | 50 MPa RC Column (32.5 cm x 32.5 cm) | Column | 50MPa | Concrete Rectangular | 325 | 325 | 1056.3 | 3250 | 0.34 | 839.83 | G300E | 15031250 | 117.94 | G300E | 0 | 0
1925 | Story35 | C47 | 50 MPa RC Column (32.5 cm x 32.5 cm) | Column | 50MPa | Concrete Rectangular | 325 | 325 | 1056.3 | 3250 | 0.34 | 839.83 | G300E | 16500250 | 129.47 | G300E | 0 | 0
1926 | Story35 | C48 | 50 MPa RC Column (32.5 cm x 32.5 cm) | Column | 50MPa | Concrete Rectangular | 325 | 325 | 1056.3 | 3250 | 0.34 | 839.83 | G300E | 7401333.33 | 58.07 | G300E | 0 | 0
1927 | Story35 | C49 | 50 MPa RC Column (32.5 cm x 32.5 cm) | Column | 50MPa | Concrete Rectangular | 325 | 325 | 1056.3 | 3250 | 0.34 | 839.83 | G300E | 7627750 | 59.85 | G300E | 0 | 0
1928 | Story35 | C5 | 50 MPa RC Column (32.5 cm x 32.5 cm) | Column | 50MPa | Concrete Rectangular | 325 | 325 | 1056.3 | 3250 | 0.34 | 839.83 | G300E | 6712333.33 | 52.67 | G300E | 0 | 0
1929 | Story35 | C50 | 50 MPa RC Column (32.5 cm x 32.5 cm) | Column | 50MPa | Concrete Rectangular | 325 | 325 | 1056.3 | 3250 | 0.34 | 839.83 | G300E | 17657250 | 138.55 | G300E | 0 | 0
1930 | Story35 | C51 | 50 MPa RC Column (32.5 cm x 32.5 cm) | Column | 50MPa | Concrete Rectangular | 325 | 325 | 1056.3 | 3250 | 0.34 | 839.83 | G300E | 16498083.33 | 129.45 | G300E | 0 | 0
1931 | Story35 | C52 | 50 MPa RC Column (32.5 cm x 32.5 cm) | Column | 50MPa | Concrete Rectangular | 325 | 325 | 1056.3 | 3250 | 0.34 | 839.83 | G300E | 4096083.33 | 32.14 | G300E | 0 | 0
1932 | Story35 | C53 | 50 MPa RC Column (32.5 cm x 32.5 cm) | Column | 50MPa | Concrete Rectangular | 325 | 325 | 1056.3 | 3250 | 0.34 | 839.83 | G300E | 4096083.33 | 32.14 | G300E | 0 | 0
1933 | Story35 | C54 | 50 MPa RC Column (32.5 cm x 32.5 cm) | Column | 50MPa | Concrete Rectangular | 325 | 325 | 1056.3 | 3250 | 0.34 | 839.83 | G300E | 16500250 | 129.47 | G300E | 0 | 0
1934 | Story35 | C55 | 50 MPa RC Column (32.5 cm x 32.5 cm) | Column | 50MPa | Concrete Rectangular | 325 | 325 | 1056.3 | 3250 | 0.34 | 839.83 | G300E | 17660500 | 138.57 | G300E | 0 | 0
1935 | Story35 | C56 | 50 MPa RC Column (32.5 cm x 32.5 cm) | Column | 50MPa | Concrete Rectangular | 325 | 325 | 1056.3 | 3250 | 0.34 | 839.83 | G300E | 7633166.67 | 59.89 | G300E | 0 | 0
1936 | Story35 | C57 | 50 MPa RC Column (32.5 cm x 32.5 cm) | Column | 50MPa | Concrete Rectangular | 325 | 325 | 1056.3 | 3250 | 0.34 | 839.83 | G300E | 7144583.33 | 56.06 | G300E | 0 | 0
1937 | Story35 | C58 | 50 MPa RC Column (32.5 cm x 32.5 cm) | Column | 50MPa | Concrete Rectangular | 325 | 325 | 1056.3 | 3250 | 0.34 | 839.83 | G300E | 7628833.33 | 59.86 | G300E | 0 | 0
1938 | Story35 | C59 | 50 MPa RC Column (32.5 cm x 32.5 cm) | Column | 50MPa | Concrete Rectangular | 325 | 325 | 1056.3 | 3250 | 0.34 | 839.83 | G300E | 7398083.33 | 58.05 | G300E | 0 | 0
1939 | Story35 | C6 | 50 MPa RC Column (32.5 cm x 32.5 cm) | Column | 50MPa | Concrete Rectangular | 325 | 325 | 1056.3 | 3250 | 0.34 | 839.83 | G300E | 7395916.67 | 58.03 | G300E | 0 | 0
1940 | Story35 | C60 | 50 MPa RC Column (32.5 cm x 32.5 cm) | Column | 50MPa | Concrete Rectangular | 325 | 325 | 1056.3 | 3250 | 0.34 | 839.83 | G300E | 6717750 | 52.71 | G300E | 0 | 0
1941 | Story35 | C61 | 50 MPa RC Column (32.5 cm x 32.5 cm) | Column | 50MPa | Concrete Rectangular | 325 | 325 | 1056.3 | 3250 | 0.34 | 839.83 | G300E | 6718833.33 | 52.72 | G300E | 0 | 0
1942 | Story35 | C62 | 50 MPa RC Column (32.5 cm x 32.5 cm) | Column | 50MPa | Concrete Rectangular | 325 | 325 | 1056.3 | 3250 | 0.34 | 839.83 | G300E | 7401333.33 | 58.07 | G300E | 0 | 0
1943 | Story35 | C63 | 50 MPa RC Column (32.5 cm x 32.5 cm) | Column | 50MPa | Concrete Rectangular | 325 | 325 | 1056.3 | 3250 | 0.34 | 839.83 | G300E | 7633166.67 | 59.89 | G300E | 0 | 0
1944 | Story35 | C64 | 50 MPa RC Column (32.5 cm x 32.5 cm) | Column | 50MPa | Concrete Rectangular | 325 | 325 | 1056.3 | 3250 | 0.34 | 839.83 | G300E | 7152166.67 | 56.12 | G300E | 0 | 0
1945 | Story35 | C7 | 50 MPa RC Column (32.5 cm x 32.5 cm) | Column | 50MPa | Concrete Rectangular | 325 | 325 | 1056.3 | 3250 | 0.34 | 839.83 | G300E | 7627750 | 59.85 | G300E | 0 | 0
1946 | Story35 | C8 | 50 MPa RC Column (32.5 cm x 32.5 cm) | Column | 50MPa | Concrete Rectangular | 325 | 325 | 1056.3 | 3250 | 0.34 | 839.83 | G300E | 7144583.33 | 56.06 | G300E | 0 | 0
1947 | Story35 | C9 | 50 MPa RC Column (32.5 cm x 32.5 cm) | Column | 50MPa | Concrete Rectangular | 325 | 325 | 1056.3 | 3250 | 0.34 | 839.83 | G300E | 7649416.67 | 60.02 | G300E | 0 | 0
1948 | Story36 | C1 | 50 MPa RC Column (32.5 cm x 32.5 cm) | Column | 50MPa | Concrete Rectangular | 325 | 325 | 1056.3 | 3250 | 0.34 | 839.83 | G300E | 5618166.67 | 44.08 | G300E | 0 | 0
1949 | Story36 | C10 | 50 MPa RC Column (32.5 cm x 32.5 cm) | Column | 50MPa | Concrete Rectangular | 325 | 325 | 1056.3 | 3250 | 0.34 | 839.83 | G300E | 13527583.33 | 106.14 | G300E | 0 | 0
1950 | Story36 | C11 | 50 MPa RC Column (32.5 cm x 32.5 cm) | Column | 50MPa | Concrete Rectangular | 325 | 325 | 1056.3 | 3250 | 0.34 | 839.83 | G300E | 12556916.67 | 98.53 | G300E | 0 | 0
1951 | Story36 | C12 | 50 MPa RC Column (32.5 cm x 32.5 cm) | Column | 50MPa | Concrete Rectangular | 325 | 325 | 1056.3 | 3250 | 0.34 | 839.83 | G300E | 3432000 | 26.93 | G300E | 0 | 0
1952 | Story36 | C13 | 50 MPa RC Column (32.5 cm x 32.5 cm) | Column | 50MPa | Concrete Rectangular | 325 | 325 | 1056.3 | 3250 | 0.34 | 839.83 | G300E | 3432000 | 26.93 | G300E | 0 | 0
1953 | Story36 | C14 | 50 MPa RC Column (32.5 cm x 32.5 cm) | Column | 50MPa | Concrete Rectangular | 325 | 325 | 1056.3 | 3250 | 0.34 | 839.83 | G300E | 12550416.67 | 98.48 | G300E | 0 | 0
1954 | Story36 | C15 | 50 MPa RC Column (32.5 cm x 32.5 cm) | Column | 50MPa | Concrete Rectangular | 325 | 325 | 1056.3 | 3250 | 0.34 | 839.83 | G300E | 13468000 | 105.67 | G300E | 0 | 0
1955 | Story36 | C16 | 50 MPa RC Column (32.5 cm x 32.5 cm) | Column | 50MPa | Concrete Rectangular | 325 | 325 | 1056.3 | 3250 | 0.34 | 839.83 | G300E | 5097083.33 | 39.99 | G300E | 0 | 0
1956 | Story36 | C17 | 50 MPa RC Column (32.5 cm x 32.5 cm) | Column | 50MPa | Concrete Rectangular | 325 | 325 | 1056.3 | 3250 | 0.34 | 839.83 | G300E | 4960583.33 | 38.92 | G300E | 0 | 0
1957 | Story36 | C18 | 50 MPa RC Column (32.5 cm x 32.5 cm) | Column | 50MPa | Concrete Rectangular | 325 | 325 | 1056.3 | 3250 | 0.34 | 839.83 | G300E | 12556916.67 | 98.53 | G300E | 0 | 0
1958 | Story36 | C19 | 50 MPa RC Column (32.5 cm x 32.5 cm) | Column | 50MPa | Concrete Rectangular | 325 | 325 | 1056.3 | 3250 | 0.34 | 839.83 | G300E | 11438916.67 | 89.75 | G300E | 0 | 0
1959 | Story36 | C2 | 50 MPa RC Column (32.5 cm x 32.5 cm) | Column | 50MPa | Concrete Rectangular | 325 | 325 | 1056.3 | 3250 | 0.34 | 839.83 | G300E | 5138250 | 40.32 | G300E | 0 | 0
1960 | Story36 | C20 | 50 MPa RC Column (32.5 cm x 32.5 cm) | Column | 50MPa | Concrete Rectangular | 325 | 325 | 1056.3 | 3250 | 0.34 | 839.83 | G300E | 3432000 | 26.93 | G300E | 0 | 0
1961 | Story36 | C21 | 50 MPa RC Column (32.5 cm x 32.5 cm) | Column | 50MPa | Concrete Rectangular | 325 | 325 | 1056.3 | 3250 | 0.34 | 839.83 | G300E | 3432000 | 26.93 | G300E | 0 | 0
1962 | Story36 | C22 | 50 MPa RC Column (32.5 cm x 32.5 cm) | Column | 50MPa | Concrete Rectangular | 325 | 325 | 1056.3 | 3250 | 0.34 | 839.83 | G300E | 11372833.33 | 89.24 | G300E | 0 | 0
1963 | Story36 | C23 | 50 MPa RC Column (32.5 cm x 32.5 cm) | Column | 50MPa | Concrete Rectangular | 325 | 325 | 1056.3 | 3250 | 0.34 | 839.83 | G300E | 12552583.33 | 98.49 | G300E | 0 | 0
1964 | Story36 | C24 | 50 MPa RC Column (32.5 cm x 32.5 cm) | Column | 50MPa | Concrete Rectangular | 325 | 325 | 1056.3 | 3250 | 0.34 | 839.83 | G300E | 4962750 | 38.94 | G300E | 0 | 0
1965 | Story36 | C25 | 50 MPa RC Column (32.5 cm x 32.5 cm) | Column | 50MPa | Concrete Rectangular | 325 | 325 | 1056.3 | 3250 | 0.34 | 839.83 | G300E | 4422166.67 | 34.7 | G300E | 0 | 0
1966 | Story36 | C26 | 50 MPa RC Column (32.5 cm x 32.5 cm) | Column | 50MPa | Concrete Rectangular | 325 | 325 | 1056.3 | 3250 | 0.34 | 839.83 | G300E | 3432000 | 26.93 | G300E | 0 | 0
1967 | Story36 | C27 | 50 MPa RC Column (32.5 cm x 32.5 cm) | Column | 50MPa | Concrete Rectangular | 325 | 325 | 1056.3 | 3250 | 0.34 | 839.83 | G300E | 3432000 | 26.93 | G300E | 0 | 0
1968 | Story36 | C3 | 50 MPa RC Column (32.5 cm x 32.5 cm) | Column | 50MPa | Concrete Rectangular | 325 | 325 | 1056.3 | 3250 | 0.34 | 839.83 | G300E | 4959500 | 38.91 | G300E | 0 | 0
1969 | Story36 | C30 | 50 MPa RC Column (32.5 cm x 32.5 cm) | Column | 50MPa | Concrete Rectangular | 325 | 325 | 1056.3 | 3250 | 0.34 | 839.83 | G300E | 3432000 | 26.93 | G300E | 0 | 0
1970 | Story36 | C31 | 50 MPa RC Column (32.5 cm x 32.5 cm) | Column | 50MPa | Concrete Rectangular | 325 | 325 | 1056.3 | 3250 | 0.34 | 839.83 | G300E | 3432000 | 26.93 | G300E | 0 | 0
1971 | Story36 | C32 | 50 MPa RC Column (32.5 cm x 32.5 cm) | Column | 50MPa | Concrete Rectangular | 325 | 325 | 1056.3 | 3250 | 0.34 | 839.83 | G300E | 4427583.33 | 34.74 | G300E | 0 | 0
1972 | Story36 | C33 | 50 MPa RC Column (32.5 cm x 32.5 cm) | Column | 50MPa | Concrete Rectangular | 325 | 325 | 1056.3 | 3250 | 0.34 | 839.83 | G300E | 4422166.67 | 34.7 | G300E | 0 | 0
1973 | Story36 | C34 | 50 MPa RC Column (32.5 cm x 32.5 cm) | Column | 50MPa | Concrete Rectangular | 325 | 325 | 1056.3 | 3250 | 0.34 | 839.83 | G300E | 3432000 | 26.93 | G300E | 0 | 0
1974 | Story36 | C35 | 50 MPa RC Column (32.5 cm x 32.5 cm) | Column | 50MPa | Concrete Rectangular | 325 | 325 | 1056.3 | 3250 | 0.34 | 839.83 | G300E | 3432000 | 26.93 | G300E | 0 | 0
1975 | Story36 | C38 | 50 MPa RC Column (32.5 cm x 32.5 cm) | Column | 50MPa | Concrete Rectangular | 325 | 325 | 1056.3 | 3250 | 0.34 | 839.83 | G300E | 3432000 | 26.93 | G300E | 0 | 0
1976 | Story36 | C39 | 50 MPa RC Column (32.5 cm x 32.5 cm) | Column | 50MPa | Concrete Rectangular | 325 | 325 | 1056.3 | 3250 | 0.34 | 839.83 | G300E | 3432000 | 26.93 | G300E | 0 | 0
1977 | Story36 | C4 | 50 MPa RC Column (32.5 cm x 32.5 cm) | Column | 50MPa | Concrete Rectangular | 325 | 325 | 1056.3 | 3250 | 0.34 | 839.83 | G300E | 4422166.67 | 34.7 | G300E | 0 | 0
1978 | Story36 | C40 | 50 MPa RC Column (32.5 cm x 32.5 cm) | Column | 50MPa | Concrete Rectangular | 325 | 325 | 1056.3 | 3250 | 0.34 | 839.83 | G300E | 4428666.67 | 34.75 | G300E | 0 | 0
1979 | Story36 | C41 | 50 MPa RC Column (32.5 cm x 32.5 cm) | Column | 50MPa | Concrete Rectangular | 325 | 325 | 1056.3 | 3250 | 0.34 | 839.83 | G300E | 4961666.67 | 38.93 | G300E | 0 | 0
1980 | Story36 | C42 | 50 MPa RC Column (32.5 cm x 32.5 cm) | Column | 50MPa | Concrete Rectangular | 325 | 325 | 1056.3 | 3250 | 0.34 | 839.83 | G300E | 12550416.67 | 98.48 | G300E | 0 | 0
1981 | Story36 | C43 | 50 MPa RC Column (32.5 cm x 32.5 cm) | Column | 50MPa | Concrete Rectangular | 325 | 325 | 1056.3 | 3250 | 0.34 | 839.83 | G300E | 11372833.33 | 89.24 | G300E | 0 | 0
1982 | Story36 | C44 | 50 MPa RC Column (32.5 cm x 32.5 cm) | Column | 50MPa | Concrete Rectangular | 325 | 325 | 1056.3 | 3250 | 0.34 | 839.83 | G300E | 3432000 | 26.93 | G300E | 0 | 0
1983 | Story36 | C45 | 50 MPa RC Column (32.5 cm x 32.5 cm) | Column | 50MPa | Concrete Rectangular | 325 | 325 | 1056.3 | 3250 | 0.34 | 839.83 | G300E | 3432000 | 26.93 | G300E | 0 | 0
1984 | Story36 | C46 | 50 MPa RC Column (32.5 cm x 32.5 cm) | Column | 50MPa | Concrete Rectangular | 325 | 325 | 1056.3 | 3250 | 0.34 | 839.83 | G300E | 11372833.33 | 89.24 | G300E | 0 | 0
1985 | Story36 | C47 | 50 MPa RC Column (32.5 cm x 32.5 cm) | Column | 50MPa | Concrete Rectangular | 325 | 325 | 1056.3 | 3250 | 0.34 | 839.83 | G300E | 12553666.67 | 98.5 | G300E | 0 | 0
1986 | Story36 | C48 | 50 MPa RC Column (32.5 cm x 32.5 cm) | Column | 50MPa | Concrete Rectangular | 325 | 325 | 1056.3 | 3250 | 0.34 | 839.83 | G300E | 4964916.67 | 38.96 | G300E | 0 | 0
1987 | Story36 | C49 | 50 MPa RC Column (32.5 cm x 32.5 cm) | Column | 50MPa | Concrete Rectangular | 325 | 325 | 1056.3 | 3250 | 0.34 | 839.83 | G300E | 5097083.33 | 39.99 | G300E | 0 | 0
1988 | Story36 | C5 | 50 MPa RC Column (32.5 cm x 32.5 cm) | Column | 50MPa | Concrete Rectangular | 325 | 325 | 1056.3 | 3250 | 0.34 | 839.83 | G300E | 4422166.67 | 34.7 | G300E | 0 | 0
1989 | Story36 | C50 | 50 MPa RC Column (32.5 cm x 32.5 cm) | Column | 50MPa | Concrete Rectangular | 325 | 325 | 1056.3 | 3250 | 0.34 | 839.83 | G300E | 13468000 | 105.67 | G300E | 0 | 0
1990 | Story36 | C51 | 50 MPa RC Column (32.5 cm x 32.5 cm) | Column | 50MPa | Concrete Rectangular | 325 | 325 | 1056.3 | 3250 | 0.34 | 839.83 | G300E | 12552583.33 | 98.49 | G300E | 0 | 0
1991 | Story36 | C52 | 50 MPa RC Column (32.5 cm x 32.5 cm) | Column | 50MPa | Concrete Rectangular | 325 | 325 | 1056.3 | 3250 | 0.34 | 839.83 | G300E | 3432000 | 26.93 | G300E | 0 | 0
1992 | Story36 | C53 | 50 MPa RC Column (32.5 cm x 32.5 cm) | Column | 50MPa | Concrete Rectangular | 325 | 325 | 1056.3 | 3250 | 0.34 | 839.83 | G300E | 3432000 | 26.93 | G300E | 0 | 0
1993 | Story36 | C54 | 50 MPa RC Column (32.5 cm x 32.5 cm) | Column | 50MPa | Concrete Rectangular | 325 | 325 | 1056.3 | 3250 | 0.34 | 839.83 | G300E | 12553666.67 | 98.5 | G300E | 0 | 0
1994 | Story36 | C55 | 50 MPa RC Column (32.5 cm x 32.5 cm) | Column | 50MPa | Concrete Rectangular | 325 | 325 | 1056.3 | 3250 | 0.34 | 839.83 | G300E | 13471250 | 105.7 | G300E | 0 | 0
1995 | Story36 | C56 | 50 MPa RC Column (32.5 cm x 32.5 cm) | Column | 50MPa | Concrete Rectangular | 325 | 325 | 1056.3 | 3250 | 0.34 | 839.83 | G300E | 5100333.33 | 40.02 | G300E | 0 | 0
1996 | Story36 | C57 | 50 MPa RC Column (32.5 cm x 32.5 cm) | Column | 50MPa | Concrete Rectangular | 325 | 325 | 1056.3 | 3250 | 0.34 | 839.83 | G300E | 5627916.67 | 44.16 | G300E | 0 | 0
1997 | Story36 | C58 | 50 MPa RC Column (32.5 cm x 32.5 cm) | Column | 50MPa | Concrete Rectangular | 325 | 325 | 1056.3 | 3250 | 0.34 | 839.83 | G300E | 5097083.33 | 39.99 | G300E | 0 | 0
1998 | Story36 | C59 | 50 MPa RC Column (32.5 cm x 32.5 cm) | Column | 50MPa | Concrete Rectangular | 325 | 325 | 1056.3 | 3250 | 0.34 | 839.83 | G300E | 4962750 | 38.94 | G300E | 0 | 0
1999 | Story36 | C6 | 50 MPa RC Column (32.5 cm x 32.5 cm) | Column | 50MPa | Concrete Rectangular | 325 | 325 | 1056.3 | 3250 | 0.34 | 839.83 | G300E | 4961666.67 | 38.93 | G300E | 0 | 0
2000 | Story36 | C60 | 50 MPa RC Column (32.5 cm x 32.5 cm) | Column | 50MPa | Concrete Rectangular | 325 | 325 | 1056.3 | 3250 | 0.34 | 839.83 | G300E | 4427583.33 | 34.74 | G300E | 0 | 0
2001 | Story36 | C61 | 50 MPa RC Column (32.5 cm x 32.5 cm) | Column | 50MPa | Concrete Rectangular | 325 | 325 | 1056.3 | 3250 | 0.34 | 839.83 | G300E | 4428666.67 | 34.75 | G300E | 0 | 0
2002 | Story36 | C62 | 50 MPa RC Column (32.5 cm x 32.5 cm) | Column | 50MPa | Concrete Rectangular | 325 | 325 | 1056.3 | 3250 | 0.34 | 839.83 | G300E | 4964916.67 | 38.96 | G300E | 0 | 0
2003 | Story36 | C63 | 50 MPa RC Column (32.5 cm x 32.5 cm) | Column | 50MPa | Concrete Rectangular | 325 | 325 | 1056.3 | 3250 | 0.34 | 839.83 | G300E | 5100333.33 | 40.02 | G300E | 0 | 0
2004 | Story36 | C64 | 50 MPa RC Column (32.5 cm x 32.5 cm) | Column | 50MPa | Concrete Rectangular | 325 | 325 | 1056.3 | 3250 | 0.34 | 839.83 | G300E | 5633333.33 | 44.2 | G300E | 0 | 0
2005 | Story36 | C7 | 50 MPa RC Column (32.5 cm x 32.5 cm) | Column | 50MPa | Concrete Rectangular | 325 | 325 | 1056.3 | 3250 | 0.34 | 839.83 | G300E | 5097083.33 | 39.99 | G300E | 0 | 0
2006 | Story36 | C8 | 50 MPa RC Column (32.5 cm x 32.5 cm) | Column | 50MPa | Concrete Rectangular | 325 | 325 | 1056.3 | 3250 | 0.34 | 839.83 | G300E | 5627916.67 | 44.16 | G300E | 0 | 0
2007 | Story36 | C9 | 50 MPa RC Column (32.5 cm x 32.5 cm) | Column | 50MPa | Concrete Rectangular | 325 | 325 | 1056.3 | 3250 | 0.34 | 839.83 | G300E | 5128500 | 40.24 | G300E | 0 | 0
2008 | Story37 | C1 | 50 MPa RC Column (30 cm x 30 cm) | Column | 50MPa | Concrete Rectangular | 300 | 300 | 900 | 3250 | 0.29 | 715.6 | G300E | 12728083.33 | 99.87 | G300E | 0 | 0
2009 | Story37 | C10 | 50 MPa RC Column (30 cm x 30 cm) | Column | 50MPa | Concrete Rectangular | 300 | 300 | 900 | 3250 | 0.29 | 715.6 | G300E | 18710250 | 146.81 | G300E | 0 | 0
2010 | Story37 | C11 | 50 MPa RC Column (30 cm x 30 cm) | Column | 50MPa | Concrete Rectangular | 300 | 300 | 900 | 3250 | 0.29 | 715.6 | G300E | 17715750 | 139 | G300E | 0 | 0
2011 | Story37 | C12 | 50 MPa RC Column (30 cm x 30 cm) | Column | 50MPa | Concrete Rectangular | 300 | 300 | 900 | 3250 | 0.29 | 715.6 | G300E | 4079833.33 | 32.01 | G300E | 0 | 0
2012 | Story37 | C13 | 50 MPa RC Column (30 cm x 30 cm) | Column | 50MPa | Concrete Rectangular | 300 | 300 | 900 | 3250 | 0.29 | 715.6 | G300E | 4076583.33 | 31.99 | G300E | 0 | 0
2013 | Story37 | C14 | 50 MPa RC Column (30 cm x 30 cm) | Column | 50MPa | Concrete Rectangular | 300 | 300 | 900 | 3250 | 0.29 | 715.6 | G300E | 17701666.67 | 138.89 | G300E | 0 | 0
2014 | Story37 | C15 | 50 MPa RC Column (30 cm x 30 cm) | Column | 50MPa | Concrete Rectangular | 300 | 300 | 900 | 3250 | 0.29 | 715.6 | G300E | 18636583.33 | 146.23 | G300E | 0 | 0
2015 | Story37 | C16 | 50 MPa RC Column (30 cm x 30 cm) | Column | 50MPa | Concrete Rectangular | 300 | 300 | 900 | 3250 | 0.29 | 715.6 | G300E | 10832250 | 84.99 | G300E | 0 | 0
2016 | Story37 | C17 | 50 MPa RC Column (30 cm x 30 cm) | Column | 50MPa | Concrete Rectangular | 300 | 300 | 900 | 3250 | 0.29 | 715.6 | G300E | 10741250 | 84.28 | G300E | 0 | 0
2017 | Story37 | C18 | 50 MPa RC Column (30 cm x 30 cm) | Column | 50MPa | Concrete Rectangular | 300 | 300 | 900 | 3250 | 0.29 | 715.6 | G300E | 17717916.67 | 139.02 | G300E | 0 | 0
2018 | Story37 | C19 | 50 MPa RC Column (30 cm x 30 cm) | Column | 50MPa | Concrete Rectangular | 300 | 300 | 900 | 3250 | 0.29 | 715.6 | G300E | 16876166.67 | 132.42 | G300E | 0 | 0
2019 | Story37 | C2 | 50 MPa RC Column (30 cm x 30 cm) | Column | 50MPa | Concrete Rectangular | 300 | 300 | 900 | 3250 | 0.29 | 715.6 | G300E | 10869083.33 | 85.28 | G300E | 0 | 0
2020 | Story37 | C20 | 50 MPa RC Column (30 cm x 30 cm) | Column | 50MPa | Concrete Rectangular | 300 | 300 | 900 | 3250 | 0.29 | 715.6 | G300E | 4754750 | 37.31 | G300E | 0 | 0
2021 | Story37 | C21 | 50 MPa RC Column (30 cm x 30 cm) | Column | 50MPa | Concrete Rectangular | 300 | 300 | 900 | 3250 | 0.29 | 715.6 | G300E | 4738500 | 37.18 | G300E | 0 | 0
2022 | Story37 | C22 | 50 MPa RC Column (30 cm x 30 cm) | Column | 50MPa | Concrete Rectangular | 300 | 300 | 900 | 3250 | 0.29 | 715.6 | G300E | 16820916.67 | 131.98 | G300E | 0 | 0
2023 | Story37 | C23 | 50 MPa RC Column (30 cm x 30 cm) | Column | 50MPa | Concrete Rectangular | 300 | 300 | 900 | 3250 | 0.29 | 715.6 | G300E | 17702750 | 138.9 | G300E | 0 | 0
2024 | Story37 | C24 | 50 MPa RC Column (30 cm x 30 cm) | Column | 50MPa | Concrete Rectangular | 300 | 300 | 900 | 3250 | 0.29 | 715.6 | G300E | 10742333.33 | 84.29 | G300E | 0 | 0
2025 | Story37 | C25 | 50 MPa RC Column (30 cm x 30 cm) | Column | 50MPa | Concrete Rectangular | 300 | 300 | 900 | 3250 | 0.29 | 715.6 | G300E | 10665416.67 | 83.68 | G300E | 0 | 0
2026 | Story37 | C26 | 50 MPa RC Column (30 cm x 30 cm) | Column | 50MPa | Concrete Rectangular | 300 | 300 | 900 | 3250 | 0.29 | 715.6 | G300E | 4079833.33 | 32.01 | G300E | 0 | 0
2027 | Story37 | C27 | 50 MPa RC Column (30 cm x 30 cm) | Column | 50MPa | Concrete Rectangular | 300 | 300 | 900 | 3250 | 0.29 | 715.6 | G300E | 4756916.67 | 37.32 | G300E | 0 | 0
2028 | Story37 | C3 | 50 MPa RC Column (30 cm x 30 cm) | Column | 50MPa | Concrete Rectangular | 300 | 300 | 900 | 3250 | 0.29 | 715.6 | G300E | 10740166.67 | 84.27 | G300E | 0 | 0
2029 | Story37 | C30 | 50 MPa RC Column (30 cm x 30 cm) | Column | 50MPa | Concrete Rectangular | 300 | 300 | 900 | 3250 | 0.29 | 715.6 | G300E | 4738500 | 37.18 | G300E | 0 | 0
2030 | Story37 | C31 | 50 MPa RC Column (30 cm x 30 cm) | Column | 50MPa | Concrete Rectangular | 300 | 300 | 900 | 3250 | 0.29 | 715.6 | G300E | 4080916.67 | 32.02 | G300E | 0 | 0
2031 | Story37 | C32 | 50 MPa RC Column (30 cm x 30 cm) | Column | 50MPa | Concrete Rectangular | 300 | 300 | 900 | 3250 | 0.29 | 715.6 | G300E | 10671916.67 | 83.74 | G300E | 0 | 0
2032 | Story37 | C33 | 50 MPa RC Column (30 cm x 30 cm) | Column | 50MPa | Concrete Rectangular | 300 | 300 | 900 | 3250 | 0.29 | 715.6 | G300E | 10665416.67 | 83.68 | G300E | 0 | 0
2033 | Story37 | C34 | 50 MPa RC Column (30 cm x 30 cm) | Column | 50MPa | Concrete Rectangular | 300 | 300 | 900 | 3250 | 0.29 | 715.6 | G300E | 4076583.33 | 31.99 | G300E | 0 | 0
2034 | Story37 | C35 | 50 MPa RC Column (30 cm x 30 cm) | Column | 50MPa | Concrete Rectangular | 300 | 300 | 900 | 3250 | 0.29 | 715.6 | G300E | 4739583.33 | 37.19 | G300E | 0 | 0
2035 | Story37 | C38 | 50 MPa RC Column (30 cm x 30 cm) | Column | 50MPa | Concrete Rectangular | 300 | 300 | 900 | 3250 | 0.29 | 715.6 | G300E | 4738500 | 37.18 | G300E | 0 | 0
2036 | Story37 | C39 | 50 MPa RC Column (30 cm x 30 cm) | Column | 50MPa | Concrete Rectangular | 300 | 300 | 900 | 3250 | 0.29 | 715.6 | G300E | 4080916.67 | 32.02 | G300E | 0 | 0
2037 | Story37 | C4 | 50 MPa RC Column (30 cm x 30 cm) | Column | 50MPa | Concrete Rectangular | 300 | 300 | 900 | 3250 | 0.29 | 715.6 | G300E | 10665416.67 | 83.68 | G300E | 0 | 0
2038 | Story37 | C40 | 50 MPa RC Column (30 cm x 30 cm) | Column | 50MPa | Concrete Rectangular | 300 | 300 | 900 | 3250 | 0.29 | 715.6 | G300E | 10673000 | 83.74 | G300E | 0 | 0
2039 | Story37 | C41 | 50 MPa RC Column (30 cm x 30 cm) | Column | 50MPa | Concrete Rectangular | 300 | 300 | 900 | 3250 | 0.29 | 715.6 | G300E | 10740166.67 | 84.27 | G300E | 0 | 0
2040 | Story37 | C42 | 50 MPa RC Column (30 cm x 30 cm) | Column | 50MPa | Concrete Rectangular | 300 | 300 | 900 | 3250 | 0.29 | 715.6 | G300E | 17701666.67 | 138.89 | G300E | 0 | 0
2041 | Story37 | C43 | 50 MPa RC Column (30 cm x 30 cm) | Column | 50MPa | Concrete Rectangular | 300 | 300 | 900 | 3250 | 0.29 | 715.6 | G300E | 16820916.67 | 131.98 | G300E | 0 | 0
2042 | Story37 | C44 | 50 MPa RC Column (30 cm x 30 cm) | Column | 50MPa | Concrete Rectangular | 300 | 300 | 900 | 3250 | 0.29 | 715.6 | G300E | 4738500 | 37.18 | G300E | 0 | 0
2043 | Story37 | C45 | 50 MPa RC Column (30 cm x 30 cm) | Column | 50MPa | Concrete Rectangular | 300 | 300 | 900 | 3250 | 0.29 | 715.6 | G300E | 4738500 | 37.18 | G300E | 0 | 0
2044 | Story37 | C46 | 50 MPa RC Column (30 cm x 30 cm) | Column | 50MPa | Concrete Rectangular | 300 | 300 | 900 | 3250 | 0.29 | 715.6 | G300E | 16822000 | 131.99 | G300E | 0 | 0
2045 | Story37 | C47 | 50 MPa RC Column (30 cm x 30 cm) | Column | 50MPa | Concrete Rectangular | 300 | 300 | 900 | 3250 | 0.29 | 715.6 | G300E | 17703833.33 | 138.91 | G300E | 0 | 0
2046 | Story37 | C48 | 50 MPa RC Column (30 cm x 30 cm) | Column | 50MPa | Concrete Rectangular | 300 | 300 | 900 | 3250 | 0.29 | 715.6 | G300E | 10744500 | 84.31 | G300E | 0 | 0
2047 | Story37 | C49 | 50 MPa RC Column (30 cm x 30 cm) | Column | 50MPa | Concrete Rectangular | 300 | 300 | 900 | 3250 | 0.29 | 715.6 | G300E | 10831166.67 | 84.99 | G300E | 0 | 0
2048 | Story37 | C5 | 50 MPa RC Column (30 cm x 30 cm) | Column | 50MPa | Concrete Rectangular | 300 | 300 | 900 | 3250 | 0.29 | 715.6 | G300E | 10665416.67 | 83.68 | G300E | 0 | 0
2049 | Story37 | C50 | 50 MPa RC Column (30 cm x 30 cm) | Column | 50MPa | Concrete Rectangular | 300 | 300 | 900 | 3250 | 0.29 | 715.6 | G300E | 18636583.33 | 146.23 | G300E | 0 | 0
2050 | Story37 | C51 | 50 MPa RC Column (30 cm x 30 cm) | Column | 50MPa | Concrete Rectangular | 300 | 300 | 900 | 3250 | 0.29 | 715.6 | G300E | 17702750 | 138.9 | G300E | 0 | 0
2051 | Story37 | C52 | 50 MPa RC Column (30 cm x 30 cm) | Column | 50MPa | Concrete Rectangular | 300 | 300 | 900 | 3250 | 0.29 | 715.6 | G300E | 4080916.67 | 32.02 | G300E | 0 | 0
2052 | Story37 | C53 | 50 MPa RC Column (30 cm x 30 cm) | Column | 50MPa | Concrete Rectangular | 300 | 300 | 900 | 3250 | 0.29 | 715.6 | G300E | 4080916.67 | 32.02 | G300E | 0 | 0
2053 | Story37 | C54 | 50 MPa RC Column (30 cm x 30 cm) | Column | 50MPa | Concrete Rectangular | 300 | 300 | 900 | 3250 | 0.29 | 715.6 | G300E | 17703833.33 | 138.91 | G300E | 0 | 0
2054 | Story37 | C55 | 50 MPa RC Column (30 cm x 30 cm) | Column | 50MPa | Concrete Rectangular | 300 | 300 | 900 | 3250 | 0.29 | 715.6 | G300E | 18637666.67 | 146.24 | G300E | 0 | 0
2055 | Story37 | C56 | 50 MPa RC Column (30 cm x 30 cm) | Column | 50MPa | Concrete Rectangular | 300 | 300 | 900 | 3250 | 0.29 | 715.6 | G300E | 10835500 | 85.02 | G300E | 0 | 0
2056 | Story37 | C57 | 50 MPa RC Column (30 cm x 30 cm) | Column | 50MPa | Concrete Rectangular | 300 | 300 | 900 | 3250 | 0.29 | 715.6 | G300E | 12740000 | 99.96 | G300E | 0 | 0
2057 | Story37 | C58 | 50 MPa RC Column (30 cm x 30 cm) | Column | 50MPa | Concrete Rectangular | 300 | 300 | 900 | 3250 | 0.29 | 715.6 | G300E | 10832250 | 84.99 | G300E | 0 | 0
2058 | Story37 | C59 | 50 MPa RC Column (30 cm x 30 cm) | Column | 50MPa | Concrete Rectangular | 300 | 300 | 900 | 3250 | 0.29 | 715.6 | G300E | 10742333.33 | 84.29 | G300E | 0 | 0
2059 | Story37 | C6 | 50 MPa RC Column (30 cm x 30 cm) | Column | 50MPa | Concrete Rectangular | 300 | 300 | 900 | 3250 | 0.29 | 715.6 | G300E | 10740166.67 | 84.27 | G300E | 0 | 0
2060 | Story37 | C60 | 50 MPa RC Column (30 cm x 30 cm) | Column | 50MPa | Concrete Rectangular | 300 | 300 | 900 | 3250 | 0.29 | 715.6 | G300E | 10671916.67 | 83.74 | G300E | 0 | 0
2061 | Story37 | C61 | 50 MPa RC Column (30 cm x 30 cm) | Column | 50MPa | Concrete Rectangular | 300 | 300 | 900 | 3250 | 0.29 | 715.6 | G300E | 10673000 | 83.74 | G300E | 0 | 0
2062 | Story37 | C62 | 50 MPa RC Column (30 cm x 30 cm) | Column | 50MPa | Concrete Rectangular | 300 | 300 | 900 | 3250 | 0.29 | 715.6 | G300E | 10744500 | 84.31 | G300E | 0 | 0
2063 | Story37 | C63 | 50 MPa RC Column (30 cm x 30 cm) | Column | 50MPa | Concrete Rectangular | 300 | 300 | 900 | 3250 | 0.29 | 715.6 | G300E | 10835500 | 85.02 | G300E | 0 | 0
2064 | Story37 | C64 | 50 MPa RC Column (30 cm x 30 cm) | Column | 50MPa | Concrete Rectangular | 300 | 300 | 900 | 3250 | 0.29 | 715.6 | G300E | 12746500 | 100.01 | G300E | 0 | 0
2065 | Story37 | C7 | 50 MPa RC Column (30 cm x 30 cm) | Column | 50MPa | Concrete Rectangular | 300 | 300 | 900 | 3250 | 0.29 | 715.6 | G300E | 10831166.67 | 84.99 | G300E | 0 | 0
2066 | Story37 | C8 | 50 MPa RC Column (30 cm x 30 cm) | Column | 50MPa | Concrete Rectangular | 300 | 300 | 900 | 3250 | 0.29 | 715.6 | G300E | 12740000 | 99.96 | G300E | 0 | 0
2067 | Story37 | C9 | 50 MPa RC Column (30 cm x 30 cm) | Column | 50MPa | Concrete Rectangular | 300 | 300 | 900 | 3250 | 0.29 | 715.6 | G300E | 10859333.33 | 85.21 | G300E | 0 | 0
2068 | Story38 | C1 | 50 MPa RC Column (30 cm x 30 cm) | Column | 50MPa | Concrete Rectangular | 300 | 300 | 900 | 3250 | 0.29 | 715.6 | G300E | 11447583.33 | 89.82 | G300E | 0 | 0
2069 | Story38 | C10 | 50 MPa RC Column (30 cm x 30 cm) | Column | 50MPa | Concrete Rectangular | 300 | 300 | 900 | 3250 | 0.29 | 715.6 | G300E | 15273916.67 | 119.84 | G300E | 0 | 0
2070 | Story38 | C11 | 50 MPa RC Column (30 cm x 30 cm) | Column | 50MPa | Concrete Rectangular | 300 | 300 | 900 | 3250 | 0.29 | 715.6 | G300E | 14450583.33 | 113.38 | G300E | 0 | 0
2071 | Story38 | C12 | 50 MPa RC Column (30 cm x 30 cm) | Column | 50MPa | Concrete Rectangular | 300 | 300 | 900 | 3250 | 0.29 | 715.6 | G300E | 2925000 | 22.95 | G300E | 0 | 0
2072 | Story38 | C13 | 50 MPa RC Column (30 cm x 30 cm) | Column | 50MPa | Concrete Rectangular | 300 | 300 | 900 | 3250 | 0.29 | 715.6 | G300E | 2925000 | 22.95 | G300E | 0 | 0
2073 | Story38 | C14 | 50 MPa RC Column (30 cm x 30 cm) | Column | 50MPa | Concrete Rectangular | 300 | 300 | 900 | 3250 | 0.29 | 715.6 | G300E | 14432166.67 | 113.24 | G300E | 0 | 0
2074 | Story38 | C15 | 50 MPa RC Column (30 cm x 30 cm) | Column | 50MPa | Concrete Rectangular | 300 | 300 | 900 | 3250 | 0.29 | 715.6 | G300E | 15214333.33 | 119.38 | G300E | 0 | 0
2075 | Story38 | C16 | 50 MPa RC Column (30 cm x 30 cm) | Column | 50MPa | Concrete Rectangular | 300 | 300 | 900 | 3250 | 0.29 | 715.6 | G300E | 8495500 | 66.66 | G300E | 0 | 0
2076 | Story38 | C17 | 50 MPa RC Column (30 cm x 30 cm) | Column | 50MPa | Concrete Rectangular | 300 | 300 | 900 | 3250 | 0.29 | 715.6 | G300E | 8355750 | 65.56 | G300E | 0 | 0
2077 | Story38 | C18 | 50 MPa RC Column (30 cm x 30 cm) | Column | 50MPa | Concrete Rectangular | 300 | 300 | 900 | 3250 | 0.29 | 715.6 | G300E | 14452750 | 113.4 | G300E | 0 | 0
2078 | Story38 | C19 | 50 MPa RC Column (30 cm x 30 cm) | Column | 50MPa | Concrete Rectangular | 300 | 300 | 900 | 3250 | 0.29 | 715.6 | G300E | 13372666.67 | 104.93 | G300E | 0 | 0
2079 | Story38 | C2 | 50 MPa RC Column (30 cm x 30 cm) | Column | 50MPa | Concrete Rectangular | 300 | 300 | 900 | 3250 | 0.29 | 715.6 | G300E | 8569166.67 | 67.24 | G300E | 0 | 0
2080 | Story38 | C20 | 50 MPa RC Column (30 cm x 30 cm) | Column | 50MPa | Concrete Rectangular | 300 | 300 | 900 | 3250 | 0.29 | 715.6 | G300E | 2925000 | 22.95 | G300E | 0 | 0
2081 | Story38 | C21 | 50 MPa RC Column (30 cm x 30 cm) | Column | 50MPa | Concrete Rectangular | 300 | 300 | 900 | 3250 | 0.29 | 715.6 | G300E | 2925000 | 22.95 | G300E | 0 | 0
2082 | Story38 | C22 | 50 MPa RC Column (30 cm x 30 cm) | Column | 50MPa | Concrete Rectangular | 300 | 300 | 900 | 3250 | 0.29 | 715.6 | G300E | 13302250 | 104.37 | G300E | 0 | 0
2083 | Story38 | C23 | 50 MPa RC Column (30 cm x 30 cm) | Column | 50MPa | Concrete Rectangular | 300 | 300 | 900 | 3250 | 0.29 | 715.6 | G300E | 14434333.33 | 113.26 | G300E | 0 | 0
2084 | Story38 | C24 | 50 MPa RC Column (30 cm x 30 cm) | Column | 50MPa | Concrete Rectangular | 300 | 300 | 900 | 3250 | 0.29 | 715.6 | G300E | 8356833.33 | 65.57 | G300E | 0 | 0
2085 | Story38 | C25 | 50 MPa RC Column (30 cm x 30 cm) | Column | 50MPa | Concrete Rectangular | 300 | 300 | 900 | 3250 | 0.29 | 715.6 | G300E | 8283166.67 | 64.99 | G300E | 0 | 0
2086 | Story38 | C26 | 50 MPa RC Column (30 cm x 30 cm) | Column | 50MPa | Concrete Rectangular | 300 | 300 | 900 | 3250 | 0.29 | 715.6 | G300E | 2925000 | 22.95 | G300E | 0 | 0
2087 | Story38 | C27 | 50 MPa RC Column (30 cm x 30 cm) | Column | 50MPa | Concrete Rectangular | 300 | 300 | 900 | 3250 | 0.29 | 715.6 | G300E | 2925000 | 22.95 | G300E | 0 | 0
2088 | Story38 | C3 | 50 MPa RC Column (30 cm x 30 cm) | Column | 50MPa | Concrete Rectangular | 300 | 300 | 900 | 3250 | 0.29 | 715.6 | G300E | 8354666.67 | 65.55 | G300E | 0 | 0
2089 | Story38 | C30 | 50 MPa RC Column (30 cm x 30 cm) | Column | 50MPa | Concrete Rectangular | 300 | 300 | 900 | 3250 | 0.29 | 715.6 | G300E | 2925000 | 22.95 | G300E | 0 | 0
2090 | Story38 | C31 | 50 MPa RC Column (30 cm x 30 cm) | Column | 50MPa | Concrete Rectangular | 300 | 300 | 900 | 3250 | 0.29 | 715.6 | G300E | 2925000 | 22.95 | G300E | 0 | 0
2091 | Story38 | C32 | 50 MPa RC Column (30 cm x 30 cm) | Column | 50MPa | Concrete Rectangular | 300 | 300 | 900 | 3250 | 0.29 | 715.6 | G300E | 8289666.67 | 65.04 | G300E | 0 | 0
2092 | Story38 | C33 | 50 MPa RC Column (30 cm x 30 cm) | Column | 50MPa | Concrete Rectangular | 300 | 300 | 900 | 3250 | 0.29 | 715.6 | G300E | 8284250 | 65 | G300E | 0 | 0
2093 | Story38 | C34 | 50 MPa RC Column (30 cm x 30 cm) | Column | 50MPa | Concrete Rectangular | 300 | 300 | 900 | 3250 | 0.29 | 715.6 | G300E | 2925000 | 22.95 | G300E | 0 | 0
2094 | Story38 | C35 | 50 MPa RC Column (30 cm x 30 cm) | Column | 50MPa | Concrete Rectangular | 300 | 300 | 900 | 3250 | 0.29 | 715.6 | G300E | 2925000 | 22.95 | G300E | 0 | 0
2095 | Story38 | C38 | 50 MPa RC Column (30 cm x 30 cm) | Column | 50MPa | Concrete Rectangular | 300 | 300 | 900 | 3250 | 0.29 | 715.6 | G300E | 2925000 | 22.95 | G300E | 0 | 0
2096 | Story38 | C39 | 50 MPa RC Column (30 cm x 30 cm) | Column | 50MPa | Concrete Rectangular | 300 | 300 | 900 | 3250 | 0.29 | 715.6 | G300E | 2925000 | 22.95 | G300E | 0 | 0
2097 | Story38 | C4 | 50 MPa RC Column (30 cm x 30 cm) | Column | 50MPa | Concrete Rectangular | 300 | 300 | 900 | 3250 | 0.29 | 715.6 | G300E | 8283166.67 | 64.99 | G300E | 0 | 0
2098 | Story38 | C40 | 50 MPa RC Column (30 cm x 30 cm) | Column | 50MPa | Concrete Rectangular | 300 | 300 | 900 | 3250 | 0.29 | 715.6 | G300E | 8289666.67 | 65.04 | G300E | 0 | 0
2099 | Story38 | C41 | 50 MPa RC Column (30 cm x 30 cm) | Column | 50MPa | Concrete Rectangular | 300 | 300 | 900 | 3250 | 0.29 | 715.6 | G300E | 8353583.33 | 65.55 | G300E | 0 | 0
2100 | Story38 | C42 | 50 MPa RC Column (30 cm x 30 cm) | Column | 50MPa | Concrete Rectangular | 300 | 300 | 900 | 3250 | 0.29 | 715.6 | G300E | 14432166.67 | 113.24 | G300E | 0 | 0
2101 | Story38 | C43 | 50 MPa RC Column (30 cm x 30 cm) | Column | 50MPa | Concrete Rectangular | 300 | 300 | 900 | 3250 | 0.29 | 715.6 | G300E | 13302250 | 104.37 | G300E | 0 | 0
2102 | Story38 | C44 | 50 MPa RC Column (30 cm x 30 cm) | Column | 50MPa | Concrete Rectangular | 300 | 300 | 900 | 3250 | 0.29 | 715.6 | G300E | 2925000 | 22.95 | G300E | 0 | 0
2103 | Story38 | C45 | 50 MPa RC Column (30 cm x 30 cm) | Column | 50MPa | Concrete Rectangular | 300 | 300 | 900 | 3250 | 0.29 | 715.6 | G300E | 2925000 | 22.95 | G300E | 0 | 0
2104 | Story38 | C46 | 50 MPa RC Column (30 cm x 30 cm) | Column | 50MPa | Concrete Rectangular | 300 | 300 | 900 | 3250 | 0.29 | 715.6 | G300E | 13302250 | 104.37 | G300E | 0 | 0
2105 | Story38 | C47 | 50 MPa RC Column (30 cm x 30 cm) | Column | 50MPa | Concrete Rectangular | 300 | 300 | 900 | 3250 | 0.29 | 715.6 | G300E | 14435416.67 | 113.27 | G300E | 0 | 0
2106 | Story38 | C48 | 50 MPa RC Column (30 cm x 30 cm) | Column | 50MPa | Concrete Rectangular | 300 | 300 | 900 | 3250 | 0.29 | 715.6 | G300E | 8359000 | 65.59 | G300E | 0 | 0
2107 | Story38 | C49 | 50 MPa RC Column (30 cm x 30 cm) | Column | 50MPa | Concrete Rectangular | 300 | 300 | 900 | 3250 | 0.29 | 715.6 | G300E | 8494416.67 | 66.65 | G300E | 0 | 0
2108 | Story38 | C5 | 50 MPa RC Column (30 cm x 30 cm) | Column | 50MPa | Concrete Rectangular | 300 | 300 | 900 | 3250 | 0.29 | 715.6 | G300E | 8284250 | 65 | G300E | 0 | 0
2109 | Story38 | C50 | 50 MPa RC Column (30 cm x 30 cm) | Column | 50MPa | Concrete Rectangular | 300 | 300 | 900 | 3250 | 0.29 | 715.6 | G300E | 15214333.33 | 119.38 | G300E | 0 | 0
2110 | Story38 | C51 | 50 MPa RC Column (30 cm x 30 cm) | Column | 50MPa | Concrete Rectangular | 300 | 300 | 900 | 3250 | 0.29 | 715.6 | G300E | 14434333.33 | 113.26 | G300E | 0 | 0
2111 | Story38 | C52 | 50 MPa RC Column (30 cm x 30 cm) | Column | 50MPa | Concrete Rectangular | 300 | 300 | 900 | 3250 | 0.29 | 715.6 | G300E | 2925000 | 22.95 | G300E | 0 | 0
2112 | Story38 | C53 | 50 MPa RC Column (30 cm x 30 cm) | Column | 50MPa | Concrete Rectangular | 300 | 300 | 900 | 3250 | 0.29 | 715.6 | G300E | 2925000 | 22.95 | G300E | 0 | 0
2113 | Story38 | C54 | 50 MPa RC Column (30 cm x 30 cm) | Column | 50MPa | Concrete Rectangular | 300 | 300 | 900 | 3250 | 0.29 | 715.6 | G300E | 14435416.67 | 113.27 | G300E | 0 | 0
2114 | Story38 | C55 | 50 MPa RC Column (30 cm x 30 cm) | Column | 50MPa | Concrete Rectangular | 300 | 300 | 900 | 3250 | 0.29 | 715.6 | G300E | 15216500 | 119.39 | G300E | 0 | 0
2115 | Story38 | C56 | 50 MPa RC Column (30 cm x 30 cm) | Column | 50MPa | Concrete Rectangular | 300 | 300 | 900 | 3250 | 0.29 | 715.6 | G300E | 8499833.33 | 66.69 | G300E | 0 | 0
2116 | Story38 | C57 | 50 MPa RC Column (30 cm x 30 cm) | Column | 50MPa | Concrete Rectangular | 300 | 300 | 900 | 3250 | 0.29 | 715.6 | G300E | 11470333.33 | 90 | G300E | 0 | 0
2117 | Story38 | C58 | 50 MPa RC Column (30 cm x 30 cm) | Column | 50MPa | Concrete Rectangular | 300 | 300 | 900 | 3250 | 0.29 | 715.6 | G300E | 8495500 | 66.66 | G300E | 0 | 0
2118 | Story38 | C59 | 50 MPa RC Column (30 cm x 30 cm) | Column | 50MPa | Concrete Rectangular | 300 | 300 | 900 | 3250 | 0.29 | 715.6 | G300E | 8356833.33 | 65.57 | G300E | 0 | 0
2119 | Story38 | C6 | 50 MPa RC Column (30 cm x 30 cm) | Column | 50MPa | Concrete Rectangular | 300 | 300 | 900 | 3250 | 0.29 | 715.6 | G300E | 8353583.33 | 65.55 | G300E | 0 | 0
2120 | Story38 | C60 | 50 MPa RC Column (30 cm x 30 cm) | Column | 50MPa | Concrete Rectangular | 300 | 300 | 900 | 3250 | 0.29 | 715.6 | G300E | 8289666.67 | 65.04 | G300E | 0 | 0
2121 | Story38 | C61 | 50 MPa RC Column (30 cm x 30 cm) | Column | 50MPa | Concrete Rectangular | 300 | 300 | 900 | 3250 | 0.29 | 715.6 | G300E | 8289666.67 | 65.04 | G300E | 0 | 0
2122 | Story38 | C62 | 50 MPa RC Column (30 cm x 30 cm) | Column | 50MPa | Concrete Rectangular | 300 | 300 | 900 | 3250 | 0.29 | 715.6 | G300E | 8359000 | 65.59 | G300E | 0 | 0
2123 | Story38 | C63 | 50 MPa RC Column (30 cm x 30 cm) | Column | 50MPa | Concrete Rectangular | 300 | 300 | 900 | 3250 | 0.29 | 715.6 | G300E | 8499833.33 | 66.69 | G300E | 0 | 0
2124 | Story38 | C64 | 50 MPa RC Column (30 cm x 30 cm) | Column | 50MPa | Concrete Rectangular | 300 | 300 | 900 | 3250 | 0.29 | 715.6 | G300E | 11475750 | 90.04 | G300E | 0 | 0
2125 | Story38 | C7 | 50 MPa RC Column (30 cm x 30 cm) | Column | 50MPa | Concrete Rectangular | 300 | 300 | 900 | 3250 | 0.29 | 715.6 | G300E | 8494416.67 | 66.65 | G300E | 0 | 0
2126 | Story38 | C8 | 50 MPa RC Column (30 cm x 30 cm) | Column | 50MPa | Concrete Rectangular | 300 | 300 | 900 | 3250 | 0.29 | 715.6 | G300E | 11470333.33 | 90 | G300E | 0 | 0
2127 | Story38 | C9 | 50 MPa RC Column (30 cm x 30 cm) | Column | 50MPa | Concrete Rectangular | 300 | 300 | 900 | 3250 | 0.29 | 715.6 | G300E | 8551833.33 | 67.1 | G300E | 0 | 0
2128 | Story39 | C1 | 50 MPa RC Column (30 cm x 30 cm) | Column | 50MPa | Concrete Rectangular | 300 | 300 | 900 | 3250 | 0.29 | 715.6 | G300E | 9081583.33 | 71.26 | G300E | 0 | 0
2129 | Story39 | C10 | 50 MPa RC Column (30 cm x 30 cm) | Column | 50MPa | Concrete Rectangular | 300 | 300 | 900 | 3250 | 0.29 | 715.6 | G300E | 11559166.67 | 90.7 | G300E | 0 | 0
2130 | Story39 | C11 | 50 MPa RC Column (30 cm x 30 cm) | Column | 50MPa | Concrete Rectangular | 300 | 300 | 900 | 3250 | 0.29 | 715.6 | G300E | 10895083.33 | 85.49 | G300E | 0 | 0
2131 | Story39 | C12 | 50 MPa RC Column (30 cm x 30 cm) | Column | 50MPa | Concrete Rectangular | 300 | 300 | 900 | 3250 | 0.29 | 715.6 | G300E | 2925000 | 22.95 | G300E | 0 | 0
2132 | Story39 | C13 | 50 MPa RC Column (30 cm x 30 cm) | Column | 50MPa | Concrete Rectangular | 300 | 300 | 900 | 3250 | 0.29 | 715.6 | G300E | 2925000 | 22.95 | G300E | 0 | 0
2133 | Story39 | C14 | 50 MPa RC Column (30 cm x 30 cm) | Column | 50MPa | Concrete Rectangular | 300 | 300 | 900 | 3250 | 0.29 | 715.6 | G300E | 10877750 | 85.35 | G300E | 0 | 0
2134 | Story39 | C15 | 50 MPa RC Column (30 cm x 30 cm) | Column | 50MPa | Concrete Rectangular | 300 | 300 | 900 | 3250 | 0.29 | 715.6 | G300E | 11512583.33 | 90.33 | G300E | 0 | 0
2135 | Story39 | C16 | 50 MPa RC Column (30 cm x 30 cm) | Column | 50MPa | Concrete Rectangular | 300 | 300 | 900 | 3250 | 0.29 | 715.6 | G300E | 3660583.33 | 28.72 | G300E | 0 | 0
2136 | Story39 | C17 | 50 MPa RC Column (30 cm x 30 cm) | Column | 50MPa | Concrete Rectangular | 300 | 300 | 900 | 3250 | 0.29 | 715.6 | G300E | 3784083.33 | 29.69 | G300E | 0 | 0
2137 | Story39 | C18 | 50 MPa RC Column (30 cm x 30 cm) | Column | 50MPa | Concrete Rectangular | 300 | 300 | 900 | 3250 | 0.29 | 715.6 | G300E | 10897250 | 85.5 | G300E | 0 | 0
2138 | Story39 | C19 | 50 MPa RC Column (30 cm x 30 cm) | Column | 50MPa | Concrete Rectangular | 300 | 300 | 900 | 3250 | 0.29 | 715.6 | G300E | 9916833.33 | 77.81 | G300E | 0 | 0
2139 | Story39 | C2 | 50 MPa RC Column (30 cm x 30 cm) | Column | 50MPa | Concrete Rectangular | 300 | 300 | 900 | 3250 | 0.29 | 715.6 | G300E | 3671416.67 | 28.81 | G300E | 0 | 0
2140 | Story39 | C20 | 50 MPa RC Column (30 cm x 30 cm) | Column | 50MPa | Concrete Rectangular | 300 | 300 | 900 | 3250 | 0.29 | 715.6 | G300E | 2925000 | 22.95 | G300E | 0 | 0
2141 | Story39 | C21 | 50 MPa RC Column (30 cm x 30 cm) | Column | 50MPa | Concrete Rectangular | 300 | 300 | 900 | 3250 | 0.29 | 715.6 | G300E | 2925000 | 22.95 | G300E | 0 | 0
2142 | Story39 | C22 | 50 MPa RC Column (30 cm x 30 cm) | Column | 50MPa | Concrete Rectangular | 300 | 300 | 900 | 3250 | 0.29 | 715.6 | G300E | 9857250 | 77.34 | G300E | 0 | 0
2143 | Story39 | C23 | 50 MPa RC Column (30 cm x 30 cm) | Column | 50MPa | Concrete Rectangular | 300 | 300 | 900 | 3250 | 0.29 | 715.6 | G300E | 10879916.67 | 85.37 | G300E | 0 | 0
2144 | Story39 | C24 | 50 MPa RC Column (30 cm x 30 cm) | Column | 50MPa | Concrete Rectangular | 300 | 300 | 900 | 3250 | 0.29 | 715.6 | G300E | 3781916.67 | 29.67 | G300E | 0 | 0
2145 | Story39 | C25 | 50 MPa RC Column (30 cm x 30 cm) | Column | 50MPa | Concrete Rectangular | 300 | 300 | 900 | 3250 | 0.29 | 715.6 | G300E | 5266083.33 | 41.32 | G300E | 0 | 0
2146 | Story39 | C26 | 50 MPa RC Column (30 cm x 30 cm) | Column | 50MPa | Concrete Rectangular | 300 | 300 | 900 | 3250 | 0.29 | 715.6 | G300E | 2925000 | 22.95 | G300E | 0 | 0
2147 | Story39 | C27 | 50 MPa RC Column (30 cm x 30 cm) | Column | 50MPa | Concrete Rectangular | 300 | 300 | 900 | 3250 | 0.29 | 715.6 | G300E | 2925000 | 22.95 | G300E | 0 | 0
2148 | Story39 | C3 | 50 MPa RC Column (30 cm x 30 cm) | Column | 50MPa | Concrete Rectangular | 300 | 300 | 900 | 3250 | 0.29 | 715.6 | G300E | 3784083.33 | 29.69 | G300E | 0 | 0
2149 | Story39 | C30 | 50 MPa RC Column (30 cm x 30 cm) | Column | 50MPa | Concrete Rectangular | 300 | 300 | 900 | 3250 | 0.29 | 715.6 | G300E | 2925000 | 22.95 | G300E | 0 | 0
2150 | Story39 | C31 | 50 MPa RC Column (30 cm x 30 cm) | Column | 50MPa | Concrete Rectangular | 300 | 300 | 900 | 3250 | 0.29 | 715.6 | G300E | 2925000 | 22.95 | G300E | 0 | 0
2151 | Story39 | C32 | 50 MPa RC Column (30 cm x 30 cm) | Column | 50MPa | Concrete Rectangular | 300 | 300 | 900 | 3250 | 0.29 | 715.6 | G300E | 5269333.33 | 41.35 | G300E | 0 | 0
2152 | Story39 | C33 | 50 MPa RC Column (30 cm x 30 cm) | Column | 50MPa | Concrete Rectangular | 300 | 300 | 900 | 3250 | 0.29 | 715.6 | G300E | 5257416.67 | 41.25 | G300E | 0 | 0
2153 | Story39 | C34 | 50 MPa RC Column (30 cm x 30 cm) | Column | 50MPa | Concrete Rectangular | 300 | 300 | 900 | 3250 | 0.29 | 715.6 | G300E | 2925000 | 22.95 | G300E | 0 | 0
2154 | Story39 | C35 | 50 MPa RC Column (30 cm x 30 cm) | Column | 50MPa | Concrete Rectangular | 300 | 300 | 900 | 3250 | 0.29 | 715.6 | G300E | 2925000 | 22.95 | G300E | 0 | 0
2155 | Story39 | C38 | 50 MPa RC Column (30 cm x 30 cm) | Column | 50MPa | Concrete Rectangular | 300 | 300 | 900 | 3250 | 0.29 | 715.6 | G300E | 2925000 | 22.95 | G300E | 0 | 0
2156 | Story39 | C39 | 50 MPa RC Column (30 cm x 30 cm) | Column | 50MPa | Concrete Rectangular | 300 | 300 | 900 | 3250 | 0.29 | 715.6 | G300E | 2925000 | 22.95 | G300E | 0 | 0
2157 | Story39 | C4 | 50 MPa RC Column (30 cm x 30 cm) | Column | 50MPa | Concrete Rectangular | 300 | 300 | 900 | 3250 | 0.29 | 715.6 | G300E | 5266083.33 | 41.32 | G300E | 0 | 0
2158 | Story39 | C40 | 50 MPa RC Column (30 cm x 30 cm) | Column | 50MPa | Concrete Rectangular | 300 | 300 | 900 | 3250 | 0.29 | 715.6 | G300E | 5266083.33 | 41.32 | G300E | 0 | 0
2159 | Story39 | C41 | 50 MPa RC Column (30 cm x 30 cm) | Column | 50MPa | Concrete Rectangular | 300 | 300 | 900 | 3250 | 0.29 | 715.6 | G300E | 3776500 | 29.63 | G300E | 0 | 0
2160 | Story39 | C42 | 50 MPa RC Column (30 cm x 30 cm) | Column | 50MPa | Concrete Rectangular | 300 | 300 | 900 | 3250 | 0.29 | 715.6 | G300E | 10877750 | 85.35 | G300E | 0 | 0
2161 | Story39 | C43 | 50 MPa RC Column (30 cm x 30 cm) | Column | 50MPa | Concrete Rectangular | 300 | 300 | 900 | 3250 | 0.29 | 715.6 | G300E | 9857250 | 77.34 | G300E | 0 | 0
2162 | Story39 | C44 | 50 MPa RC Column (30 cm x 30 cm) | Column | 50MPa | Concrete Rectangular | 300 | 300 | 900 | 3250 | 0.29 | 715.6 | G300E | 2925000 | 22.95 | G300E | 0 | 0
2163 | Story39 | C45 | 50 MPa RC Column (30 cm x 30 cm) | Column | 50MPa | Concrete Rectangular | 300 | 300 | 900 | 3250 | 0.29 | 715.6 | G300E | 2925000 | 22.95 | G300E | 0 | 0
2164 | Story39 | C46 | 50 MPa RC Column (30 cm x 30 cm) | Column | 50MPa | Concrete Rectangular | 300 | 300 | 900 | 3250 | 0.29 | 715.6 | G300E | 9857250 | 77.34 | G300E | 0 | 0
2165 | Story39 | C47 | 50 MPa RC Column (30 cm x 30 cm) | Column | 50MPa | Concrete Rectangular | 300 | 300 | 900 | 3250 | 0.29 | 715.6 | G300E | 10881000 | 85.38 | G300E | 0 | 0
2166 | Story39 | C48 | 50 MPa RC Column (30 cm x 30 cm) | Column | 50MPa | Concrete Rectangular | 300 | 300 | 900 | 3250 | 0.29 | 715.6 | G300E | 3781916.67 | 29.67 | G300E | 0 | 0
2167 | Story39 | C49 | 50 MPa RC Column (30 cm x 30 cm) | Column | 50MPa | Concrete Rectangular | 300 | 300 | 900 | 3250 | 0.29 | 715.6 | G300E | 3660583.33 | 28.72 | G300E | 0 | 0
2168 | Story39 | C5 | 50 MPa RC Column (30 cm x 30 cm) | Column | 50MPa | Concrete Rectangular | 300 | 300 | 900 | 3250 | 0.29 | 715.6 | G300E | 5257416.67 | 41.25 | G300E | 0 | 0
2169 | Story39 | C50 | 50 MPa RC Column (30 cm x 30 cm) | Column | 50MPa | Concrete Rectangular | 300 | 300 | 900 | 3250 | 0.29 | 715.6 | G300E | 11512583.33 | 90.33 | G300E | 0 | 0
2170 | Story39 | C51 | 50 MPa RC Column (30 cm x 30 cm) | Column | 50MPa | Concrete Rectangular | 300 | 300 | 900 | 3250 | 0.29 | 715.6 | G300E | 10879916.67 | 85.37 | G300E | 0 | 0
2171 | Story39 | C52 | 50 MPa RC Column (30 cm x 30 cm) | Column | 50MPa | Concrete Rectangular | 300 | 300 | 900 | 3250 | 0.29 | 715.6 | G300E | 2925000 | 22.95 | G300E | 0 | 0
2172 | Story39 | C53 | 50 MPa RC Column (30 cm x 30 cm) | Column | 50MPa | Concrete Rectangular | 300 | 300 | 900 | 3250 | 0.29 | 715.6 | G300E | 2925000 | 22.95 | G300E | 0 | 0
2173 | Story39 | C54 | 50 MPa RC Column (30 cm x 30 cm) | Column | 50MPa | Concrete Rectangular | 300 | 300 | 900 | 3250 | 0.29 | 715.6 | G300E | 10881000 | 85.38 | G300E | 0 | 0
2174 | Story39 | C55 | 50 MPa RC Column (30 cm x 30 cm) | Column | 50MPa | Concrete Rectangular | 300 | 300 | 900 | 3250 | 0.29 | 715.6 | G300E | 11512583.33 | 90.33 | G300E | 0 | 0
2175 | Story39 | C56 | 50 MPa RC Column (30 cm x 30 cm) | Column | 50MPa | Concrete Rectangular | 300 | 300 | 900 | 3250 | 0.29 | 715.6 | G300E | 3661666.67 | 28.73 | G300E | 0 | 0
2176 | Story39 | C57 | 50 MPa RC Column (30 cm x 30 cm) | Column | 50MPa | Concrete Rectangular | 300 | 300 | 900 | 3250 | 0.29 | 715.6 | G300E | 9136833.33 | 71.69 | G300E | 0 | 0
2177 | Story39 | C58 | 50 MPa RC Column (30 cm x 30 cm) | Column | 50MPa | Concrete Rectangular | 300 | 300 | 900 | 3250 | 0.29 | 715.6 | G300E | 3660583.33 | 28.72 | G300E | 0 | 0
2178 | Story39 | C59 | 50 MPa RC Column (30 cm x 30 cm) | Column | 50MPa | Concrete Rectangular | 300 | 300 | 900 | 3250 | 0.29 | 715.6 | G300E | 3781916.67 | 29.67 | G300E | 0 | 0
2179 | Story39 | C6 | 50 MPa RC Column (30 cm x 30 cm) | Column | 50MPa | Concrete Rectangular | 300 | 300 | 900 | 3250 | 0.29 | 715.6 | G300E | 3777583.33 | 29.64 | G300E | 0 | 0
2180 | Story39 | C60 | 50 MPa RC Column (30 cm x 30 cm) | Column | 50MPa | Concrete Rectangular | 300 | 300 | 900 | 3250 | 0.29 | 715.6 | G300E | 5269333.33 | 41.35 | G300E | 0 | 0
2181 | Story39 | C61 | 50 MPa RC Column (30 cm x 30 cm) | Column | 50MPa | Concrete Rectangular | 300 | 300 | 900 | 3250 | 0.29 | 715.6 | G300E | 5266083.33 | 41.32 | G300E | 0 | 0
2182 | Story39 | C62 | 50 MPa RC Column (30 cm x 30 cm) | Column | 50MPa | Concrete Rectangular | 300 | 300 | 900 | 3250 | 0.29 | 715.6 | G300E | 3781916.67 | 29.67 | G300E | 0 | 0
2183 | Story39 | C63 | 50 MPa RC Column (30 cm x 30 cm) | Column | 50MPa | Concrete Rectangular | 300 | 300 | 900 | 3250 | 0.29 | 715.6 | G300E | 3661666.67 | 28.73 | G300E | 0 | 0
2184 | Story39 | C64 | 50 MPa RC Column (30 cm x 30 cm) | Column | 50MPa | Concrete Rectangular | 300 | 300 | 900 | 3250 | 0.29 | 715.6 | G300E | 9142250 | 71.73 | G300E | 0 | 0
2185 | Story39 | C7 | 50 MPa RC Column (30 cm x 30 cm) | Column | 50MPa | Concrete Rectangular | 300 | 300 | 900 | 3250 | 0.29 | 715.6 | G300E | 3660583.33 | 28.72 | G300E | 0 | 0
2186 | Story39 | C8 | 50 MPa RC Column (30 cm x 30 cm) | Column | 50MPa | Concrete Rectangular | 300 | 300 | 900 | 3250 | 0.29 | 715.6 | G300E | 9136833.33 | 71.69 | G300E | 0 | 0
2187 | Story39 | C9 | 50 MPa RC Column (30 cm x 30 cm) | Column | 50MPa | Concrete Rectangular | 300 | 300 | 900 | 3250 | 0.29 | 715.6 | G300E | 3669250 | 28.79 | G300E | 0 | 0
2188 | Story4 | C1 | 50 MPa RC Column (57.5 cm x 57.5 cm) | Column | 50MPa | Concrete Rectangular | 575 | 575 | 3306.3 | 3250 | 1.07 | 2628.82 | G300E | 10744500 | 84.31 | G300E | 0 | 0
2189 | Story4 | C10 | 50 MPa RC Column (57.5 cm x 57.5 cm) | Column | 50MPa | Concrete Rectangular | 575 | 575 | 3306.3 | 3225 | 1.07 | 2608.6 | G300E | 59092750 | 463.66 | G300E | 0 | 0
2190 | Story4 | C11 | 50 MPa RC Column (57.5 cm x 57.5 cm) | Column | 50MPa | Concrete Rectangular | 575 | 575 | 3306.3 | 3225 | 1.07 | 2608.6 | G300E | 56600900 | 444.11 | G300E | 0 | 0
2191 | Story4 | C12 | 50 MPa RC Column (57.5 cm x 57.5 cm) | Column | 50MPa | Concrete Rectangular | 575 | 575 | 3306.3 | 3225 | 1.07 | 2608.6 | G300E | 17690200 | 138.8 | G300E | 0 | 0
2192 | Story4 | C13 | 50 MPa RC Column (57.5 cm x 57.5 cm) | Column | 50MPa | Concrete Rectangular | 575 | 575 | 3306.3 | 3225 | 1.07 | 2608.6 | G300E | 17717075 | 139.01 | G300E | 0 | 0
2193 | Story4 | C14 | 50 MPa RC Column (57.5 cm x 57.5 cm) | Column | 50MPa | Concrete Rectangular | 575 | 575 | 3306.3 | 3225 | 1.07 | 2608.6 | G300E | 56797625 | 445.66 | G300E | 0 | 0
2194 | Story4 | C15 | 50 MPa RC Column (57.5 cm x 57.5 cm) | Column | 50MPa | Concrete Rectangular | 575 | 575 | 3306.3 | 3225 | 1.07 | 2608.6 | G300E | 58557400 | 459.46 | G300E | 0 | 0
2195 | Story4 | C16 | 50 MPa RC Column (57.5 cm x 57.5 cm) | Column | 50MPa | Concrete Rectangular | 575 | 575 | 3306.3 | 3225 | 1.07 | 2608.6 | G300E | 10661850 | 83.66 | G300E | 0 | 0
2196 | Story4 | C17 | 50 MPa RC Column (57.5 cm x 57.5 cm) | Column | 50MPa | Concrete Rectangular | 575 | 575 | 3306.3 | 3225 | 1.07 | 2608.6 | G300E | 10661850 | 83.66 | G300E | 0 | 0
2197 | Story4 | C18 | 50 MPa RC Column (57.5 cm x 57.5 cm) | Column | 50MPa | Concrete Rectangular | 575 | 575 | 3306.3 | 3225 | 1.07 | 2608.6 | G300E | 56604125 | 444.14 | G300E | 0 | 0
2198 | Story4 | C19 | 50 MPa RC Column (57.5 cm x 57.5 cm) | Column | 50MPa | Concrete Rectangular | 575 | 575 | 3306.3 | 3225 | 1.07 | 2608.6 | G300E | 54129475 | 424.72 | G300E | 0 | 0
2199 | Story4 | C2 | 50 MPa RC Column (57.5 cm x 57.5 cm) | Column | 50MPa | Concrete Rectangular | 575 | 575 | 3306.3 | 3225 | 1.07 | 2608.6 | G300E | 10661850 | 83.66 | G300E | 0 | 0
2200 | Story4 | C20 | 50 MPa RC Column (57.5 cm x 57.5 cm) | Column | 50MPa | Concrete Rectangular | 575 | 575 | 3306.3 | 3225 | 1.07 | 2608.6 | G300E | 10661850 | 83.66 | G300E | 0 | 0
2201 | Story4 | C21 | 50 MPa RC Column (57.5 cm x 57.5 cm) | Column | 50MPa | Concrete Rectangular | 575 | 575 | 3306.3 | 3225 | 1.07 | 2608.6 | G300E | 10661850 | 83.66 | G300E | 0 | 0
2202 | Story4 | C22 | 50 MPa RC Column (57.5 cm x 57.5 cm) | Column | 50MPa | Concrete Rectangular | 575 | 575 | 3306.3 | 3225 | 1.07 | 2608.6 | G300E | 53557575 | 420.23 | G300E | 0 | 0
2203 | Story4 | C23 | 50 MPa RC Column (57.5 cm x 57.5 cm) | Column | 50MPa | Concrete Rectangular | 575 | 575 | 3306.3 | 3225 | 1.07 | 2608.6 | G300E | 56804075 | 445.71 | G300E | 0 | 0
2204 | Story4 | C24 | 50 MPa RC Column (57.5 cm x 57.5 cm) | Column | 50MPa | Concrete Rectangular | 575 | 575 | 3306.3 | 3225 | 1.07 | 2608.6 | G300E | 10672600 | 83.74 | G300E | 0 | 0
2205 | Story4 | C25 | 50 MPa RC Column (57.5 cm x 57.5 cm) | Column | 50MPa | Concrete Rectangular | 575 | 575 | 3306.3 | 3225 | 1.07 | 2608.6 | G300E | 10752150 | 84.37 | G300E | 0 | 0
2206 | Story4 | C26 | 50 MPa RC Column (57.5 cm x 57.5 cm) | Column | 50MPa | Concrete Rectangular | 575 | 575 | 3306.3 | 3225 | 1.07 | 2608.6 | G300E | 17690200 | 138.8 | G300E | 0 | 0
2207 | Story4 | C27 | 50 MPa RC Column (57.5 cm x 57.5 cm) | Column | 50MPa | Concrete Rectangular | 575 | 575 | 3306.3 | 3225 | 1.07 | 2608.6 | G300E | 10661850 | 83.66 | G300E | 0 | 0
2208 | Story4 | C3 | 50 MPa RC Column (57.5 cm x 57.5 cm) | Column | 50MPa | Concrete Rectangular | 575 | 575 | 3306.3 | 3225 | 1.07 | 2608.6 | G300E | 10661850 | 83.66 | G300E | 0 | 0
2209 | Story4 | C30 | 50 MPa RC Column (57.5 cm x 57.5 cm) | Column | 50MPa | Concrete Rectangular | 575 | 575 | 3306.3 | 3225 | 1.07 | 2608.6 | G300E | 10661850 | 83.66 | G300E | 0 | 0
2210 | Story4 | C31 | 50 MPa RC Column (57.5 cm x 57.5 cm) | Column | 50MPa | Concrete Rectangular | 575 | 575 | 3306.3 | 3225 | 1.07 | 2608.6 | G300E | 17732125 | 139.13 | G300E | 0 | 0
2211 | Story4 | C32 | 50 MPa RC Column (57.5 cm x 57.5 cm) | Column | 50MPa | Concrete Rectangular | 575 | 575 | 3306.3 | 3225 | 1.07 | 2608.6 | G300E | 10763975 | 84.46 | G300E | 0 | 0
2212 | Story4 | C33 | 50 MPa RC Column (57.5 cm x 57.5 cm) | Column | 50MPa | Concrete Rectangular | 575 | 575 | 3306.3 | 3225 | 1.07 | 2608.6 | G300E | 10755375 | 84.39 | G300E | 0 | 0
2213 | Story4 | C34 | 50 MPa RC Column (57.5 cm x 57.5 cm) | Column | 50MPa | Concrete Rectangular | 575 | 575 | 3306.3 | 3225 | 1.07 | 2608.6 | G300E | 17717075 | 139.01 | G300E | 0 | 0
2214 | Story4 | C35 | 50 MPa RC Column (57.5 cm x 57.5 cm) | Column | 50MPa | Concrete Rectangular | 575 | 575 | 3306.3 | 3225 | 1.07 | 2608.6 | G300E | 10661850 | 83.66 | G300E | 0 | 0
2215 | Story4 | C38 | 50 MPa RC Column (57.5 cm x 57.5 cm) | Column | 50MPa | Concrete Rectangular | 575 | 575 | 3306.3 | 3225 | 1.07 | 2608.6 | G300E | 10661850 | 83.66 | G300E | 0 | 0
2216 | Story4 | C39 | 50 MPa RC Column (57.5 cm x 57.5 cm) | Column | 50MPa | Concrete Rectangular | 575 | 575 | 3306.3 | 3225 | 1.07 | 2608.6 | G300E | 17735350 | 139.16 | G300E | 0 | 0
2217 | Story4 | C4 | 50 MPa RC Column (57.5 cm x 57.5 cm) | Column | 50MPa | Concrete Rectangular | 575 | 575 | 3306.3 | 3225 | 1.07 | 2608.6 | G300E | 10751075 | 84.36 | G300E | 0 | 0
2218 | Story4 | C40 | 50 MPa RC Column (57.5 cm x 57.5 cm) | Column | 50MPa | Concrete Rectangular | 575 | 575 | 3306.3 | 3225 | 1.07 | 2608.6 | G300E | 10763975 | 84.46 | G300E | 0 | 0
2219 | Story4 | C41 | 50 MPa RC Column (57.5 cm x 57.5 cm) | Column | 50MPa | Concrete Rectangular | 575 | 575 | 3306.3 | 3225 | 1.07 | 2608.6 | G300E | 10667225 | 83.7 | G300E | 0 | 0
2220 | Story4 | C42 | 50 MPa RC Column (57.5 cm x 57.5 cm) | Column | 50MPa | Concrete Rectangular | 575 | 575 | 3306.3 | 3225 | 1.07 | 2608.6 | G300E | 56797625 | 445.66 | G300E | 0 | 0
2221 | Story4 | C43 | 50 MPa RC Column (57.5 cm x 57.5 cm) | Column | 50MPa | Concrete Rectangular | 575 | 575 | 3306.3 | 3225 | 1.07 | 2608.6 | G300E | 53557575 | 420.23 | G300E | 0 | 0
2222 | Story4 | C44 | 50 MPa RC Column (57.5 cm x 57.5 cm) | Column | 50MPa | Concrete Rectangular | 575 | 575 | 3306.3 | 3225 | 1.07 | 2608.6 | G300E | 10661850 | 83.66 | G300E | 0 | 0
2223 | Story4 | C45 | 50 MPa RC Column (57.5 cm x 57.5 cm) | Column | 50MPa | Concrete Rectangular | 575 | 575 | 3306.3 | 3225 | 1.07 | 2608.6 | G300E | 10661850 | 83.66 | G300E | 0 | 0
2224 | Story4 | C46 | 50 MPa RC Column (57.5 cm x 57.5 cm) | Column | 50MPa | Concrete Rectangular | 575 | 575 | 3306.3 | 3225 | 1.07 | 2608.6 | G300E | 53560800 | 420.26 | G300E | 0 | 0
2225 | Story4 | C47 | 50 MPa RC Column (57.5 cm x 57.5 cm) | Column | 50MPa | Concrete Rectangular | 575 | 575 | 3306.3 | 3225 | 1.07 | 2608.6 | G300E | 56807300 | 445.73 | G300E | 0 | 0
2226 | Story4 | C48 | 50 MPa RC Column (57.5 cm x 57.5 cm) | Column | 50MPa | Concrete Rectangular | 575 | 575 | 3306.3 | 3225 | 1.07 | 2608.6 | G300E | 10674750 | 83.76 | G300E | 0 | 0
2227 | Story4 | C49 | 50 MPa RC Column (57.5 cm x 57.5 cm) | Column | 50MPa | Concrete Rectangular | 575 | 575 | 3306.3 | 3225 | 1.07 | 2608.6 | G300E | 10661850 | 83.66 | G300E | 0 | 0
2228 | Story4 | C5 | 50 MPa RC Column (57.5 cm x 57.5 cm) | Column | 50MPa | Concrete Rectangular | 575 | 575 | 3306.3 | 3225 | 1.07 | 2608.6 | G300E | 10755375 | 84.39 | G300E | 0 | 0
2229 | Story4 | C50 | 50 MPa RC Column (57.5 cm x 57.5 cm) | Column | 50MPa | Concrete Rectangular | 575 | 575 | 3306.3 | 3225 | 1.07 | 2608.6 | G300E | 58557400 | 459.46 | G300E | 0 | 0
2230 | Story4 | C51 | 50 MPa RC Column (57.5 cm x 57.5 cm) | Column | 50MPa | Concrete Rectangular | 575 | 575 | 3306.3 | 3225 | 1.07 | 2608.6 | G300E | 56804075 | 445.71 | G300E | 0 | 0
2231 | Story4 | C52 | 50 MPa RC Column (57.5 cm x 57.5 cm) | Column | 50MPa | Concrete Rectangular | 575 | 575 | 3306.3 | 3225 | 1.07 | 2608.6 | G300E | 17732125 | 139.13 | G300E | 0 | 0
2232 | Story4 | C53 | 50 MPa RC Column (57.5 cm x 57.5 cm) | Column | 50MPa | Concrete Rectangular | 575 | 575 | 3306.3 | 3225 | 1.07 | 2608.6 | G300E | 17735350 | 139.16 | G300E | 0 | 0
2233 | Story4 | C54 | 50 MPa RC Column (57.5 cm x 57.5 cm) | Column | 50MPa | Concrete Rectangular | 575 | 575 | 3306.3 | 3225 | 1.07 | 2608.6 | G300E | 56807300 | 445.73 | G300E | 0 | 0
2234 | Story4 | C55 | 50 MPa RC Column (57.5 cm x 57.5 cm) | Column | 50MPa | Concrete Rectangular | 575 | 575 | 3306.3 | 3225 | 1.07 | 2608.6 | G300E | 58567075 | 459.54 | G300E | 0 | 0
2235 | Story4 | C56 | 50 MPa RC Column (57.5 cm x 57.5 cm) | Column | 50MPa | Concrete Rectangular | 575 | 575 | 3306.3 | 3225 | 1.07 | 2608.6 | G300E | 10661850 | 83.66 | G300E | 0 | 0
2236 | Story4 | C57 | 50 MPa RC Column (57.5 cm x 57.5 cm) | Column | 50MPa | Concrete Rectangular | 575 | 575 | 3306.3 | 3250 | 1.07 | 2628.82 | G300E | 10744500 | 84.31 | G300E | 0 | 0
2237 | Story4 | C58 | 50 MPa RC Column (57.5 cm x 57.5 cm) | Column | 50MPa | Concrete Rectangular | 575 | 575 | 3306.3 | 3225 | 1.07 | 2608.6 | G300E | 10661850 | 83.66 | G300E | 0 | 0
2238 | Story4 | C59 | 50 MPa RC Column (57.5 cm x 57.5 cm) | Column | 50MPa | Concrete Rectangular | 575 | 575 | 3306.3 | 3225 | 1.07 | 2608.6 | G300E | 10672600 | 83.74 | G300E | 0 | 0
2239 | Story4 | C6 | 50 MPa RC Column (57.5 cm x 57.5 cm) | Column | 50MPa | Concrete Rectangular | 575 | 575 | 3306.3 | 3225 | 1.07 | 2608.6 | G300E | 10667225 | 83.7 | G300E | 0 | 0
2240 | Story4 | C60 | 50 MPa RC Column (57.5 cm x 57.5 cm) | Column | 50MPa | Concrete Rectangular | 575 | 575 | 3306.3 | 3225 | 1.07 | 2608.6 | G300E | 10763975 | 84.46 | G300E | 0 | 0
2241 | Story4 | C61 | 50 MPa RC Column (57.5 cm x 57.5 cm) | Column | 50MPa | Concrete Rectangular | 575 | 575 | 3306.3 | 3225 | 1.07 | 2608.6 | G300E | 10763975 | 84.46 | G300E | 0 | 0
2242 | Story4 | C62 | 50 MPa RC Column (57.5 cm x 57.5 cm) | Column | 50MPa | Concrete Rectangular | 575 | 575 | 3306.3 | 3225 | 1.07 | 2608.6 | G300E | 10674750 | 83.76 | G300E | 0 | 0
2243 | Story4 | C63 | 50 MPa RC Column (57.5 cm x 57.5 cm) | Column | 50MPa | Concrete Rectangular | 575 | 575 | 3306.3 | 3225 | 1.07 | 2608.6 | G300E | 10661850 | 83.66 | G300E | 0 | 0
2244 | Story4 | C64 | 50 MPa RC Column (57.5 cm x 57.5 cm) | Column | 50MPa | Concrete Rectangular | 575 | 575 | 3306.3 | 3250 | 1.07 | 2628.82 | G300E | 10744500 | 84.31 | G300E | 0 | 0
2245 | Story4 | C7 | 50 MPa RC Column (57.5 cm x 57.5 cm) | Column | 50MPa | Concrete Rectangular | 575 | 575 | 3306.3 | 3225 | 1.07 | 2608.6 | G300E | 10661850 | 83.66 | G300E | 0 | 0
2246 | Story4 | C8 | 50 MPa RC Column (57.5 cm x 57.5 cm) | Column | 50MPa | Concrete Rectangular | 575 | 575 | 3306.3 | 3250 | 1.07 | 2628.82 | G300E | 10744500 | 84.31 | G300E | 0 | 0
2247 | Story4 | C9 | 50 MPa RC Column (57.5 cm x 57.5 cm) | Column | 50MPa | Concrete Rectangular | 575 | 575 | 3306.3 | 3225 | 1.07 | 2608.6 | G300E | 10661850 | 83.66 | G300E | 0 | 0
2248 | Story40 | C1 | 50 MPa RC Column (30 cm x 30 cm) | Column | 50MPa | Concrete Rectangular | 300 | 300 | 900 | 3250 | 0.29 | 715.6 | G300E | 2925000 | 22.95 | G300E | 0 | 0
2249 | Story40 | C10 | 50 MPa RC Column (30 cm x 30 cm) | Column | 50MPa | Concrete Rectangular | 300 | 300 | 900 | 3250 | 0.29 | 715.6 | G300E | 8525833.33 | 66.9 | G300E | 0 | 0
2250 | Story40 | C11 | 50 MPa RC Column (30 cm x 30 cm) | Column | 50MPa | Concrete Rectangular | 300 | 300 | 900 | 3250 | 0.29 | 715.6 | G300E | 7963583.33 | 62.49 | G300E | 0 | 0
2251 | Story40 | C12 | 50 MPa RC Column (30 cm x 30 cm) | Column | 50MPa | Concrete Rectangular | 300 | 300 | 900 | 3250 | 0.29 | 715.6 | G300E | 2925000 | 22.95 | G300E | 0 | 0
2252 | Story40 | C13 | 50 MPa RC Column (30 cm x 30 cm) | Column | 50MPa | Concrete Rectangular | 300 | 300 | 900 | 3250 | 0.29 | 715.6 | G300E | 2925000 | 22.95 | G300E | 0 | 0
2253 | Story40 | C14 | 50 MPa RC Column (30 cm x 30 cm) | Column | 50MPa | Concrete Rectangular | 300 | 300 | 900 | 3250 | 0.29 | 715.6 | G300E | 7947333.33 | 62.36 | G300E | 0 | 0
2254 | Story40 | C15 | 50 MPa RC Column (30 cm x 30 cm) | Column | 50MPa | Concrete Rectangular | 300 | 300 | 900 | 3250 | 0.29 | 715.6 | G300E | 8469500 | 66.45 | G300E | 0 | 0
2255 | Story40 | C16 | 50 MPa RC Column (30 cm x 30 cm) | Column | 50MPa | Concrete Rectangular | 300 | 300 | 900 | 3250 | 0.29 | 715.6 | G300E | 2925000 | 22.95 | G300E | 0 | 0
2256 | Story40 | C17 | 50 MPa RC Column (30 cm x 30 cm) | Column | 50MPa | Concrete Rectangular | 300 | 300 | 900 | 3250 | 0.29 | 715.6 | G300E | 2925000 | 22.95 | G300E | 0 | 0
2257 | Story40 | C18 | 50 MPa RC Column (30 cm x 30 cm) | Column | 50MPa | Concrete Rectangular | 300 | 300 | 900 | 3250 | 0.29 | 715.6 | G300E | 7965750 | 62.5 | G300E | 0 | 0
2258 | Story40 | C19 | 50 MPa RC Column (30 cm x 30 cm) | Column | 50MPa | Concrete Rectangular | 300 | 300 | 900 | 3250 | 0.29 | 715.6 | G300E | 7125083.33 | 55.91 | G300E | 0 | 0
2259 | Story40 | C2 | 50 MPa RC Column (30 cm x 30 cm) | Column | 50MPa | Concrete Rectangular | 300 | 300 | 900 | 3250 | 0.29 | 715.6 | G300E | 2925000 | 22.95 | G300E | 0 | 0
2260 | Story40 | C20 | 50 MPa RC Column (30 cm x 30 cm) | Column | 50MPa | Concrete Rectangular | 300 | 300 | 900 | 3250 | 0.29 | 715.6 | G300E | 2925000 | 22.95 | G300E | 0 | 0
2261 | Story40 | C21 | 50 MPa RC Column (30 cm x 30 cm) | Column | 50MPa | Concrete Rectangular | 300 | 300 | 900 | 3250 | 0.29 | 715.6 | G300E | 2925000 | 22.95 | G300E | 0 | 0
2262 | Story40 | C22 | 50 MPa RC Column (30 cm x 30 cm) | Column | 50MPa | Concrete Rectangular | 300 | 300 | 900 | 3250 | 0.29 | 715.6 | G300E | 7070916.67 | 55.48 | G300E | 0 | 0
2263 | Story40 | C23 | 50 MPa RC Column (30 cm x 30 cm) | Column | 50MPa | Concrete Rectangular | 300 | 300 | 900 | 3250 | 0.29 | 715.6 | G300E | 7949500 | 62.37 | G300E | 0 | 0
2264 | Story40 | C24 | 50 MPa RC Column (30 cm x 30 cm) | Column | 50MPa | Concrete Rectangular | 300 | 300 | 900 | 3250 | 0.29 | 715.6 | G300E | 2925000 | 22.95 | G300E | 0 | 0
2265 | Story40 | C25 | 50 MPa RC Column (30 cm x 30 cm) | Column | 50MPa | Concrete Rectangular | 300 | 300 | 900 | 3250 | 0.29 | 715.6 | G300E | 2925000 | 22.95 | G300E | 0 | 0
2266 | Story40 | C26 | 50 MPa RC Column (30 cm x 30 cm) | Column | 50MPa | Concrete Rectangular | 300 | 300 | 900 | 3250 | 0.29 | 715.6 | G300E | 2925000 | 22.95 | G300E | 0 | 0
2267 | Story40 | C27 | 50 MPa RC Column (30 cm x 30 cm) | Column | 50MPa | Concrete Rectangular | 300 | 300 | 900 | 3250 | 0.29 | 715.6 | G300E | 2925000 | 22.95 | G300E | 0 | 0
2268 | Story40 | C3 | 50 MPa RC Column (30 cm x 30 cm) | Column | 50MPa | Concrete Rectangular | 300 | 300 | 900 | 3250 | 0.29 | 715.6 | G300E | 2925000 | 22.95 | G300E | 0 | 0
2269 | Story40 | C30 | 50 MPa RC Column (30 cm x 30 cm) | Column | 50MPa | Concrete Rectangular | 300 | 300 | 900 | 3250 | 0.29 | 715.6 | G300E | 2925000 | 22.95 | G300E | 0 | 0
2270 | Story40 | C31 | 50 MPa RC Column (30 cm x 30 cm) | Column | 50MPa | Concrete Rectangular | 300 | 300 | 900 | 3250 | 0.29 | 715.6 | G300E | 2925000 | 22.95 | G300E | 0 | 0
2271 | Story40 | C32 | 50 MPa RC Column (30 cm x 30 cm) | Column | 50MPa | Concrete Rectangular | 300 | 300 | 900 | 3250 | 0.29 | 715.6 | G300E | 2925000 | 22.95 | G300E | 0 | 0
2272 | Story40 | C33 | 50 MPa RC Column (30 cm x 30 cm) | Column | 50MPa | Concrete Rectangular | 300 | 300 | 900 | 3250 | 0.29 | 715.6 | G300E | 2925000 | 22.95 | G300E | 0 | 0
2273 | Story40 | C34 | 50 MPa RC Column (30 cm x 30 cm) | Column | 50MPa | Concrete Rectangular | 300 | 300 | 900 | 3250 | 0.29 | 715.6 | G300E | 2925000 | 22.95 | G300E | 0 | 0
2274 | Story40 | C35 | 50 MPa RC Column (30 cm x 30 cm) | Column | 50MPa | Concrete Rectangular | 300 | 300 | 900 | 3250 | 0.29 | 715.6 | G300E | 2925000 | 22.95 | G300E | 0 | 0
2275 | Story40 | C38 | 50 MPa RC Column (30 cm x 30 cm) | Column | 50MPa | Concrete Rectangular | 300 | 300 | 900 | 3250 | 0.29 | 715.6 | G300E | 2925000 | 22.95 | G300E | 0 | 0
2276 | Story40 | C39 | 50 MPa RC Column (30 cm x 30 cm) | Column | 50MPa | Concrete Rectangular | 300 | 300 | 900 | 3250 | 0.29 | 715.6 | G300E | 2925000 | 22.95 | G300E | 0 | 0
2277 | Story40 | C4 | 50 MPa RC Column (30 cm x 30 cm) | Column | 50MPa | Concrete Rectangular | 300 | 300 | 900 | 3250 | 0.29 | 715.6 | G300E | 2925000 | 22.95 | G300E | 0 | 0
2278 | Story40 | C40 | 50 MPa RC Column (30 cm x 30 cm) | Column | 50MPa | Concrete Rectangular | 300 | 300 | 900 | 3250 | 0.29 | 715.6 | G300E | 2925000 | 22.95 | G300E | 0 | 0
2279 | Story40 | C41 | 50 MPa RC Column (30 cm x 30 cm) | Column | 50MPa | Concrete Rectangular | 300 | 300 | 900 | 3250 | 0.29 | 715.6 | G300E | 2925000 | 22.95 | G300E | 0 | 0
2280 | Story40 | C42 | 50 MPa RC Column (30 cm x 30 cm) | Column | 50MPa | Concrete Rectangular | 300 | 300 | 900 | 3250 | 0.29 | 715.6 | G300E | 7948416.67 | 62.37 | G300E | 0 | 0
2281 | Story40 | C43 | 50 MPa RC Column (30 cm x 30 cm) | Column | 50MPa | Concrete Rectangular | 300 | 300 | 900 | 3250 | 0.29 | 715.6 | G300E | 7070916.67 | 55.48 | G300E | 0 | 0
2282 | Story40 | C44 | 50 MPa RC Column (30 cm x 30 cm) | Column | 50MPa | Concrete Rectangular | 300 | 300 | 900 | 3250 | 0.29 | 715.6 | G300E | 2925000 | 22.95 | G300E | 0 | 0
2283 | Story40 | C45 | 50 MPa RC Column (30 cm x 30 cm) | Column | 50MPa | Concrete Rectangular | 300 | 300 | 900 | 3250 | 0.29 | 715.6 | G300E | 2925000 | 22.95 | G300E | 0 | 0
2284 | Story40 | C46 | 50 MPa RC Column (30 cm x 30 cm) | Column | 50MPa | Concrete Rectangular | 300 | 300 | 900 | 3250 | 0.29 | 715.6 | G300E | 7070916.67 | 55.48 | G300E | 0 | 0
2285 | Story40 | C47 | 50 MPa RC Column (30 cm x 30 cm) | Column | 50MPa | Concrete Rectangular | 300 | 300 | 900 | 3250 | 0.29 | 715.6 | G300E | 7949500 | 62.37 | G300E | 0 | 0
2286 | Story40 | C48 | 50 MPa RC Column (30 cm x 30 cm) | Column | 50MPa | Concrete Rectangular | 300 | 300 | 900 | 3250 | 0.29 | 715.6 | G300E | 2925000 | 22.95 | G300E | 0 | 0
2287 | Story40 | C49 | 50 MPa RC Column (30 cm x 30 cm) | Column | 50MPa | Concrete Rectangular | 300 | 300 | 900 | 3250 | 0.29 | 715.6 | G300E | 2925000 | 22.95 | G300E | 0 | 0
2288 | Story40 | C5 | 50 MPa RC Column (30 cm x 30 cm) | Column | 50MPa | Concrete Rectangular | 300 | 300 | 900 | 3250 | 0.29 | 715.6 | G300E | 2925000 | 22.95 | G300E | 0 | 0
2289 | Story40 | C50 | 50 MPa RC Column (30 cm x 30 cm) | Column | 50MPa | Concrete Rectangular | 300 | 300 | 900 | 3250 | 0.29 | 715.6 | G300E | 8469500 | 66.45 | G300E | 0 | 0
2290 | Story40 | C51 | 50 MPa RC Column (30 cm x 30 cm) | Column | 50MPa | Concrete Rectangular | 300 | 300 | 900 | 3250 | 0.29 | 715.6 | G300E | 7949500 | 62.37 | G300E | 0 | 0
2291 | Story40 | C52 | 50 MPa RC Column (30 cm x 30 cm) | Column | 50MPa | Concrete Rectangular | 300 | 300 | 900 | 3250 | 0.29 | 715.6 | G300E | 2925000 | 22.95 | G300E | 0 | 0
2292 | Story40 | C53 | 50 MPa RC Column (30 cm x 30 cm) | Column | 50MPa | Concrete Rectangular | 300 | 300 | 900 | 3250 | 0.29 | 715.6 | G300E | 2925000 | 22.95 | G300E | 0 | 0
2293 | Story40 | C54 | 50 MPa RC Column (30 cm x 30 cm) | Column | 50MPa | Concrete Rectangular | 300 | 300 | 900 | 3250 | 0.29 | 715.6 | G300E | 7949500 | 62.37 | G300E | 0 | 0
2294 | Story40 | C55 | 50 MPa RC Column (30 cm x 30 cm) | Column | 50MPa | Concrete Rectangular | 300 | 300 | 900 | 3250 | 0.29 | 715.6 | G300E | 8471666.67 | 66.47 | G300E | 0 | 0
2295 | Story40 | C56 | 50 MPa RC Column (30 cm x 30 cm) | Column | 50MPa | Concrete Rectangular | 300 | 300 | 900 | 3250 | 0.29 | 715.6 | G300E | 2925000 | 22.95 | G300E | 0 | 0
2296 | Story40 | C57 | 50 MPa RC Column (30 cm x 30 cm) | Column | 50MPa | Concrete Rectangular | 300 | 300 | 900 | 3250 | 0.29 | 715.6 | G300E | 2925000 | 22.95 | G300E | 0 | 0
2297 | Story40 | C58 | 50 MPa RC Column (30 cm x 30 cm) | Column | 50MPa | Concrete Rectangular | 300 | 300 | 900 | 3250 | 0.29 | 715.6 | G300E | 2925000 | 22.95 | G300E | 0 | 0
2298 | Story40 | C59 | 50 MPa RC Column (30 cm x 30 cm) | Column | 50MPa | Concrete Rectangular | 300 | 300 | 900 | 3250 | 0.29 | 715.6 | G300E | 2925000 | 22.95 | G300E | 0 | 0
2299 | Story40 | C6 | 50 MPa RC Column (30 cm x 30 cm) | Column | 50MPa | Concrete Rectangular | 300 | 300 | 900 | 3250 | 0.29 | 715.6 | G300E | 2925000 | 22.95 | G300E | 0 | 0
2300 | Story40 | C60 | 50 MPa RC Column (30 cm x 30 cm) | Column | 50MPa | Concrete Rectangular | 300 | 300 | 900 | 3250 | 0.29 | 715.6 | G300E | 2925000 | 22.95 | G300E | 0 | 0
2301 | Story40 | C61 | 50 MPa RC Column (30 cm x 30 cm) | Column | 50MPa | Concrete Rectangular | 300 | 300 | 900 | 3250 | 0.29 | 715.6 | G300E | 2925000 | 22.95 | G300E | 0 | 0
2302 | Story40 | C62 | 50 MPa RC Column (30 cm x 30 cm) | Column | 50MPa | Concrete Rectangular | 300 | 300 | 900 | 3250 | 0.29 | 715.6 | G300E | 2925000 | 22.95 | G300E | 0 | 0
2303 | Story40 | C63 | 50 MPa RC Column (30 cm x 30 cm) | Column | 50MPa | Concrete Rectangular | 300 | 300 | 900 | 3250 | 0.29 | 715.6 | G300E | 2925000 | 22.95 | G300E | 0 | 0
2304 | Story40 | C64 | 50 MPa RC Column (30 cm x 30 cm) | Column | 50MPa | Concrete Rectangular | 300 | 300 | 900 | 3250 | 0.29 | 715.6 | G300E | 2925000 | 22.95 | G300E | 0 | 0
2305 | Story40 | C7 | 50 MPa RC Column (30 cm x 30 cm) | Column | 50MPa | Concrete Rectangular | 300 | 300 | 900 | 3250 | 0.29 | 715.6 | G300E | 2925000 | 22.95 | G300E | 0 | 0
2306 | Story40 | C8 | 50 MPa RC Column (30 cm x 30 cm) | Column | 50MPa | Concrete Rectangular | 300 | 300 | 900 | 3250 | 0.29 | 715.6 | G300E | 2925000 | 22.95 | G300E | 0 | 0
2307 | Story40 | C9 | 50 MPa RC Column (30 cm x 30 cm) | Column | 50MPa | Concrete Rectangular | 300 | 300 | 900 | 3250 | 0.29 | 715.6 | G300E | 2925000 | 22.95 | G300E | 0 | 0
2308 | Story40 | D1 | 50 MPa RC Column (50 cm x 50 cm) | Column | 50MPa | Concrete Rectangular | 500 | 500 | 2500 | 5940.5 | 1.49 | 3633.33 | G300E | 14851250 | 116.53 | G300E | 0 | 0
2309 | Story40 | D10 | 50 MPa RC Column (50 cm x 50 cm) | Column | 50MPa | Concrete Rectangular | 500 | 500 | 2500 | 5940.5 | 1.49 | 3633.33 | G300E | 14851250 | 116.53 | G300E | 0 | 0
2310 | Story40 | D100 | 50 MPa RC Column (50 cm x 50 cm) | Column | 50MPa | Concrete Rectangular | 500 | 500 | 2500 | 5940.5 | 1.49 | 3633.33 | G300E | 14851250 | 116.53 | G300E | 0 | 0
2311 | Story40 | D101 | 50 MPa RC Column (50 cm x 50 cm) | Column | 50MPa | Concrete Rectangular | 500 | 500 | 2500 | 5940.5 | 1.49 | 3633.33 | G300E | 14851250 | 116.53 | G300E | 0 | 0
2312 | Story40 | D102 | 50 MPa RC Column (50 cm x 50 cm) | Column | 50MPa | Concrete Rectangular | 500 | 500 | 2500 | 5940.5 | 1.49 | 3633.33 | G300E | 14851250 | 116.53 | G300E | 0 | 0
2313 | Story40 | D103 | 50 MPa RC Column (50 cm x 50 cm) | Column | 50MPa | Concrete Rectangular | 500 | 500 | 2500 | 5940.5 | 1.49 | 3633.33 | G300E | 14851250 | 116.53 | G300E | 0 | 0
2314 | Story40 | D104 | 50 MPa RC Column (50 cm x 50 cm) | Column | 50MPa | Concrete Rectangular | 500 | 500 | 2500 | 5940.5 | 1.49 | 3633.33 | G300E | 14851250 | 116.53 | G300E | 0 | 0
2315 | Story40 | D11 | 50 MPa RC Column (50 cm x 50 cm) | Column | 50MPa | Concrete Rectangular | 500 | 500 | 2500 | 5940.5 | 1.49 | 3633.33 | G300E | 14851250 | 116.53 | G300E | 0 | 0
2316 | Story40 | D12 | 50 MPa RC Column (50 cm x 50 cm) | Column | 50MPa | Concrete Rectangular | 500 | 500 | 2500 | 5940.5 | 1.49 | 3633.33 | G300E | 14851250 | 116.53 | G300E | 0 | 0
2317 | Story40 | D13 | 50 MPa RC Column (50 cm x 50 cm) | Column | 50MPa | Concrete Rectangular | 500 | 500 | 2500 | 5940.5 | 1.49 | 3633.33 | G300E | 16357166.75 | 128.34 | G300E | 0 | 0
2318 | Story40 | D14 | 50 MPa RC Column (50 cm x 50 cm) | Column | 50MPa | Concrete Rectangular | 500 | 500 | 2500 | 5940.5 | 1.49 | 3633.33 | G300E | 16374988.25 | 128.48 | G300E | 0 | 0
2319 | Story40 | D15 | 50 MPa RC Column (50 cm x 50 cm) | Column | 50MPa | Concrete Rectangular | 500 | 500 | 2500 | 5940.5 | 1.49 | 3633.33 | G300E | 14851250 | 116.53 | G300E | 0 | 0
2320 | Story40 | D16 | 50 MPa RC Column (50 cm x 50 cm) | Column | 50MPa | Concrete Rectangular | 500 | 500 | 2500 | 5940.5 | 1.49 | 3633.33 | G300E | 14851250 | 116.53 | G300E | 0 | 0
2321 | Story40 | D17 | 50 MPa RC Column (50 cm x 50 cm) | Column | 50MPa | Concrete Rectangular | 500 | 500 | 2500 | 5940.5 | 1.49 | 3633.33 | G300E | 36641004 | 287.5 | G300E | 3463311.5 | 27.17
2322 | Story40 | D18 | 50 MPa RC Column (50 cm x 50 cm) | Column | 50MPa | Concrete Rectangular | 500 | 500 | 2500 | 5940.5 | 1.49 | 3633.33 | G300E | 36706349.5 | 288.01 | G300E | 3463311.5 | 27.17
2323 | Story40 | D19 | 50 MPa RC Column (50 cm x 50 cm) | Column | 50MPa | Concrete Rectangular | 500 | 500 | 2500 | 5940.5 | 1.49 | 3633.33 | G300E | 14851250 | 116.53 | G300E | 0 | 0
2324 | Story40 | D2 | 50 MPa RC Column (50 cm x 50 cm) | Column | 50MPa | Concrete Rectangular | 500 | 500 | 2500 | 5940.5 | 1.49 | 3633.33 | G300E | 14851250 | 116.53 | G300E | 0 | 0
2325 | Story40 | D20 | 50 MPa RC Column (50 cm x 50 cm) | Column | 50MPa | Concrete Rectangular | 500 | 500 | 2500 | 5940.5 | 1.49 | 3633.33 | G300E | 14851250 | 116.53 | G300E | 0 | 0
2326 | Story40 | D21 | 50 MPa RC Column (50 cm x 50 cm) | Column | 50MPa | Concrete Rectangular | 500 | 500 | 2500 | 5940.5 | 1.49 | 3633.33 | G300E | 14851250 | 116.53 | G300E | 0 | 0
2327 | Story40 | D22 | 50 MPa RC Column (50 cm x 50 cm) | Column | 50MPa | Concrete Rectangular | 500 | 500 | 2500 | 5940.5 | 1.49 | 3633.33 | G300E | 16361622.12 | 128.38 | G300E | 0 | 0
2328 | Story40 | D23 | 50 MPa RC Column (50 cm x 50 cm) | Column | 50MPa | Concrete Rectangular | 500 | 500 | 2500 | 5940.5 | 1.49 | 3633.33 | G300E | 36645459.38 | 287.53 | G300E | 3463311.5 | 27.17
2329 | Story40 | D24 | 50 MPa RC Column (50 cm x 50 cm) | Column | 50MPa | Concrete Rectangular | 500 | 500 | 2500 | 5940.5 | 1.49 | 3633.33 | G300E | 14851250 | 116.53 | G300E | 0 | 0
2330 | Story40 | D25 | 50 MPa RC Column (50 cm x 50 cm) | Column | 50MPa | Concrete Rectangular | 500 | 500 | 2500 | 5940.5 | 1.49 | 3633.33 | G300E | 14851250 | 116.53 | G300E | 0 | 0
2331 | Story40 | D26 | 50 MPa RC Column (50 cm x 50 cm) | Column | 50MPa | Concrete Rectangular | 500 | 500 | 2500 | 5940.5 | 1.49 | 3633.33 | G300E | 14851250 | 116.53 | G300E | 0 | 0
2332 | Story40 | D27 | 50 MPa RC Column (50 cm x 50 cm) | Column | 50MPa | Concrete Rectangular | 500 | 500 | 2500 | 5940.5 | 1.49 | 3633.33 | G300E | 14851250 | 116.53 | G300E | 0 | 0
2333 | Story40 | D28 | 50 MPa RC Column (50 cm x 50 cm) | Column | 50MPa | Concrete Rectangular | 500 | 500 | 2500 | 5940.5 | 1.49 | 3633.33 | G300E | 14851250 | 116.53 | G300E | 0 | 0
2334 | Story40 | D29 | 50 MPa RC Column (50 cm x 50 cm) | Column | 50MPa | Concrete Rectangular | 500 | 500 | 2500 | 5940.5 | 1.49 | 3633.33 | G300E | 14851250 | 116.53 | G300E | 0 | 0
2335 | Story40 | D3 | 50 MPa RC Column (50 cm x 50 cm) | Column | 50MPa | Concrete Rectangular | 500 | 500 | 2500 | 5940.5 | 1.49 | 3633.33 | G300E | 14851250 | 116.53 | G300E | 0 | 0
2336 | Story40 | D30 | 50 MPa RC Column (50 cm x 50 cm) | Column | 50MPa | Concrete Rectangular | 500 | 500 | 2500 | 5940.5 | 1.49 | 3633.33 | G300E | 16377958.5 | 128.51 | G300E | 0 | 0
2337 | Story40 | D31 | 50 MPa RC Column (50 cm x 50 cm) | Column | 50MPa | Concrete Rectangular | 500 | 500 | 2500 | 5940.5 | 1.49 | 3633.33 | G300E | 36697438.75 | 287.94 | G300E | 3463311.5 | 27.17
2338 | Story40 | D32 | 50 MPa RC Column (50 cm x 50 cm) | Column | 50MPa | Concrete Rectangular | 500 | 500 | 2500 | 5940.5 | 1.49 | 3633.33 | G300E | 14851250 | 116.53 | G300E | 0 | 0
2339 | Story40 | D33 | 50 MPa RC Column (50 cm x 50 cm) | Column | 50MPa | Concrete Rectangular | 500 | 500 | 2500 | 5940.5 | 1.49 | 3633.33 | G300E | 14851250 | 116.53 | G300E | 0 | 0
2340 | Story40 | D34 | 50 MPa RC Column (50 cm x 50 cm) | Column | 50MPa | Concrete Rectangular | 500 | 500 | 2500 | 5940.5 | 1.49 | 3633.33 | G300E | 14851250 | 116.53 | G300E | 0 | 0
2341 | Story40 | D35 | 50 MPa RC Column (50 cm x 50 cm) | Column | 50MPa | Concrete Rectangular | 500 | 500 | 2500 | 5940.5 | 1.49 | 3633.33 | G300E | 14851250 | 116.53 | G300E | 0 | 0
2342 | Story40 | D36 | 50 MPa RC Column (50 cm x 50 cm) | Column | 50MPa | Concrete Rectangular | 500 | 500 | 2500 | 5940.5 | 1.49 | 3633.33 | G300E | 14851250 | 116.53 | G300E | 0 | 0
2343 | Story40 | D37 | 50 MPa RC Column (50 cm x 50 cm) | Column | 50MPa | Concrete Rectangular | 500 | 500 | 2500 | 5940.5 | 1.49 | 3633.33 | G300E | 14851250 | 116.53 | G300E | 0 | 0
2344 | Story40 | D38 | 50 MPa RC Column (50 cm x 50 cm) | Column | 50MPa | Concrete Rectangular | 500 | 500 | 2500 | 5940.5 | 1.49 | 3633.33 | G300E | 14851250 | 116.53 | G300E | 0 | 0
2345 | Story40 | D39 | 50 MPa RC Column (50 cm x 50 cm) | Column | 50MPa | Concrete Rectangular | 500 | 500 | 2500 | 5940.5 | 1.49 | 3633.33 | G300E | 14851250 | 116.53 | G300E | 0 | 0
2346 | Story40 | D4 | 50 MPa RC Column (50 cm x 50 cm) | Column | 50MPa | Concrete Rectangular | 500 | 500 | 2500 | 5940.5 | 1.49 | 3633.33 | G300E | 14851250 | 116.53 | G300E | 0 | 0
2347 | Story40 | D40 | 50 MPa RC Column (50 cm x 50 cm) | Column | 50MPa | Concrete Rectangular | 500 | 500 | 2500 | 5940.5 | 1.49 | 3633.33 | G300E | 14851250 | 116.53 | G300E | 0 | 0
2348 | Story40 | D41 | 50 MPa RC Column (50 cm x 50 cm) | Column | 50MPa | Concrete Rectangular | 500 | 500 | 2500 | 5940.5 | 1.49 | 3633.33 | G300E | 14851250 | 116.53 | G300E | 0 | 0
2349 | Story40 | D42 | 50 MPa RC Column (50 cm x 50 cm) | Column | 50MPa | Concrete Rectangular | 500 | 500 | 2500 | 5940.5 | 1.49 | 3633.33 | G300E | 14851250 | 116.53 | G300E | 0 | 0
2350 | Story40 | D43 | 50 MPa RC Column (50 cm x 50 cm) | Column | 50MPa | Concrete Rectangular | 500 | 500 | 2500 | 5940.5 | 1.49 | 3633.33 | G300E | 14851250 | 116.53 | G300E | 0 | 0
2351 | Story40 | D44 | 50 MPa RC Column (50 cm x 50 cm) | Column | 50MPa | Concrete Rectangular | 500 | 500 | 2500 | 5940.5 | 1.49 | 3633.33 | G300E | 14851250 | 116.53 | G300E | 0 | 0
2352 | Story40 | D45 | 50 MPa RC Column (50 cm x 50 cm) | Column | 50MPa | Concrete Rectangular | 500 | 500 | 2500 | 5940.5 | 1.49 | 3633.33 | G300E | 14851250 | 116.53 | G300E | 0 | 0
2353 | Story40 | D46 | 50 MPa RC Column (50 cm x 50 cm) | Column | 50MPa | Concrete Rectangular | 500 | 500 | 2500 | 5940.5 | 1.49 | 3633.33 | G300E | 14851250 | 116.53 | G300E | 0 | 0
2354 | Story40 | D47 | 50 MPa RC Column (50 cm x 50 cm) | Column | 50MPa | Concrete Rectangular | 500 | 500 | 2500 | 5940.5 | 1.49 | 3633.33 | G300E | 14851250 | 116.53 | G300E | 0 | 0
2355 | Story40 | D48 | 50 MPa RC Column (50 cm x 50 cm) | Column | 50MPa | Concrete Rectangular | 500 | 500 | 2500 | 5940.5 | 1.49 | 3633.33 | G300E | 14851250 | 116.53 | G300E | 0 | 0
2356 | Story40 | D49 | 50 MPa RC Column (50 cm x 50 cm) | Column | 50MPa | Concrete Rectangular | 500 | 500 | 2500 | 5940.5 | 1.49 | 3633.33 | G300E | 14851250 | 116.53 | G300E | 0 | 0
2357 | Story40 | D5 | 50 MPa RC Column (50 cm x 50 cm) | Column | 50MPa | Concrete Rectangular | 500 | 500 | 2500 | 5940.5 | 1.49 | 3633.33 | G300E | 14851250 | 116.53 | G300E | 0 | 0
2358 | Story40 | D50 | 50 MPa RC Column (50 cm x 50 cm) | Column | 50MPa | Concrete Rectangular | 500 | 500 | 2500 | 5940.5 | 1.49 | 3633.33 | G300E | 14851250 | 116.53 | G300E | 0 | 0
2359 | Story40 | D51 | 50 MPa RC Column (50 cm x 50 cm) | Column | 50MPa | Concrete Rectangular | 500 | 500 | 2500 | 5940.5 | 1.49 | 3633.33 | G300E | 14851250 | 116.53 | G300E | 0 | 0
2360 | Story40 | D52 | 50 MPa RC Column (50 cm x 50 cm) | Column | 50MPa | Concrete Rectangular | 500 | 500 | 2500 | 5940.5 | 1.49 | 3633.33 | G300E | 14851250 | 116.53 | G300E | 0 | 0
2361 | Story40 | D53 | 50 MPa RC Column (50 cm x 50 cm) | Column | 50MPa | Concrete Rectangular | 500 | 500 | 2500 | 5940.5 | 1.49 | 3633.33 | G300E | 14851250 | 116.53 | G300E | 0 | 0
2362 | Story40 | D54 | 50 MPa RC Column (50 cm x 50 cm) | Column | 50MPa | Concrete Rectangular | 500 | 500 | 2500 | 5940.5 | 1.49 | 3633.33 | G300E | 14851250 | 116.53 | G300E | 0 | 0
2363 | Story40 | D55 | 50 MPa RC Column (50 cm x 50 cm) | Column | 50MPa | Concrete Rectangular | 500 | 500 | 2500 | 5940.5 | 1.49 | 3633.33 | G300E | 14851250 | 116.53 | G300E | 0 | 0
2364 | Story40 | D56 | 50 MPa RC Column (50 cm x 50 cm) | Column | 50MPa | Concrete Rectangular | 500 | 500 | 2500 | 5940.5 | 1.49 | 3633.33 | G300E | 14851250 | 116.53 | G300E | 0 | 0
2365 | Story40 | D57 | 50 MPa RC Column (50 cm x 50 cm) | Column | 50MPa | Concrete Rectangular | 500 | 500 | 2500 | 5940.5 | 1.49 | 3633.33 | G300E | 14851250 | 116.53 | G300E | 0 | 0
2366 | Story40 | D58 | 50 MPa RC Column (50 cm x 50 cm) | Column | 50MPa | Concrete Rectangular | 500 | 500 | 2500 | 5940.5 | 1.49 | 3633.33 | G300E | 14851250 | 116.53 | G300E | 0 | 0
2367 | Story40 | D59 | 50 MPa RC Column (50 cm x 50 cm) | Column | 50MPa | Concrete Rectangular | 500 | 500 | 2500 | 5940.5 | 1.49 | 3633.33 | G300E | 14851250 | 116.53 | G300E | 0 | 0
2368 | Story40 | D6 | 50 MPa RC Column (50 cm x 50 cm) | Column | 50MPa | Concrete Rectangular | 500 | 500 | 2500 | 5940.5 | 1.49 | 3633.33 | G300E | 14851250 | 116.53 | G300E | 0 | 0
2369 | Story40 | D60 | 50 MPa RC Column (50 cm x 50 cm) | Column | 50MPa | Concrete Rectangular | 500 | 500 | 2500 | 5940.5 | 1.49 | 3633.33 | G300E | 14851250 | 116.53 | G300E | 0 | 0
2370 | Story40 | D61 | 50 MPa RC Column (50 cm x 50 cm) | Column | 50MPa | Concrete Rectangular | 500 | 500 | 2500 | 5940.5 | 1.49 | 3633.33 | G300E | 14851250 | 116.53 | G300E | 0 | 0
2371 | Story40 | D62 | 50 MPa RC Column (50 cm x 50 cm) | Column | 50MPa | Concrete Rectangular | 500 | 500 | 2500 | 5940.5 | 1.49 | 3633.33 | G300E | 14851250 | 116.53 | G300E | 0 | 0
2372 | Story40 | D63 | 50 MPa RC Column (50 cm x 50 cm) | Column | 50MPa | Concrete Rectangular | 500 | 500 | 2500 | 5940.5 | 1.49 | 3633.33 | G300E | 14851250 | 116.53 | G300E | 0 | 0
2373 | Story40 | D64 | 50 MPa RC Column (50 cm x 50 cm) | Column | 50MPa | Concrete Rectangular | 500 | 500 | 2500 | 5940.5 | 1.49 | 3633.33 | G300E | 14851250 | 116.53 | G300E | 0 | 0
2374 | Story40 | D65 | 50 MPa RC Column (50 cm x 50 cm) | Column | 50MPa | Concrete Rectangular | 500 | 500 | 2500 | 5940.5 | 1.49 | 3633.33 | G300E | 14851250 | 116.53 | G300E | 0 | 0
2375 | Story40 | D66 | 50 MPa RC Column (50 cm x 50 cm) | Column | 50MPa | Concrete Rectangular | 500 | 500 | 2500 | 5940.5 | 1.49 | 3633.33 | G300E | 14851250 | 116.53 | G300E | 0 | 0
2376 | Story40 | D67 | 50 MPa RC Column (50 cm x 50 cm) | Column | 50MPa | Concrete Rectangular | 500 | 500 | 2500 | 5940.5 | 1.49 | 3633.33 | G300E | 14851250 | 116.53 | G300E | 0 | 0
2377 | Story40 | D68 | 50 MPa RC Column (50 cm x 50 cm) | Column | 50MPa | Concrete Rectangular | 500 | 500 | 2500 | 5940.5 | 1.49 | 3633.33 | G300E | 14851250 | 116.53 | G300E | 0 | 0
2378 | Story40 | D69 | 50 MPa RC Column (50 cm x 50 cm) | Column | 50MPa | Concrete Rectangular | 500 | 500 | 2500 | 5940.5 | 1.49 | 3633.33 | G300E | 14851250 | 116.53 | G300E | 0 | 0
2379 | Story40 | D7 | 50 MPa RC Column (50 cm x 50 cm) | Column | 50MPa | Concrete Rectangular | 500 | 500 | 2500 | 5940.5 | 1.49 | 3633.33 | G300E | 14851250 | 116.53 | G300E | 0 | 0
2380 | Story40 | D70 | 50 MPa RC Column (50 cm x 50 cm) | Column | 50MPa | Concrete Rectangular | 500 | 500 | 2500 | 5940.5 | 1.49 | 3633.33 | G300E | 14851250 | 116.53 | G300E | 0 | 0
2381 | Story40 | D71 | 50 MPa RC Column (50 cm x 50 cm) | Column | 50MPa | Concrete Rectangular | 500 | 500 | 2500 | 5940.5 | 1.49 | 3633.33 | G300E | 14851250 | 116.53 | G300E | 0 | 0
2382 | Story40 | D72 | 50 MPa RC Column (50 cm x 50 cm) | Column | 50MPa | Concrete Rectangular | 500 | 500 | 2500 | 5940.5 | 1.49 | 3633.33 | G300E | 14851250 | 116.53 | G300E | 0 | 0
2383 | Story40 | D73 | 50 MPa RC Column (50 cm x 50 cm) | Column | 50MPa | Concrete Rectangular | 500 | 500 | 2500 | 5940.5 | 1.49 | 3633.33 | G300E | 14851250 | 116.53 | G300E | 0 | 0
2384 | Story40 | D74 | 50 MPa RC Column (50 cm x 50 cm) | Column | 50MPa | Concrete Rectangular | 500 | 500 | 2500 | 5940.5 | 1.49 | 3633.33 | G300E | 14851250 | 116.53 | G300E | 0 | 0
2385 | Story40 | D75 | 50 MPa RC Column (50 cm x 50 cm) | Column | 50MPa | Concrete Rectangular | 500 | 500 | 2500 | 5940.5 | 1.49 | 3633.33 | G300E | 14851250 | 116.53 | G300E | 0 | 0
2386 | Story40 | D76 | 50 MPa RC Column (50 cm x 50 cm) | Column | 50MPa | Concrete Rectangular | 500 | 500 | 2500 | 5940.5 | 1.49 | 3633.33 | G300E | 36710804.88 | 288.05 | G300E | 3463311.5 | 27.17
2387 | Story40 | D77 | 50 MPa RC Column (50 cm x 50 cm) | Column | 50MPa | Concrete Rectangular | 500 | 500 | 2500 | 5940.5 | 1.49 | 3633.33 | G300E | 16377958.5 | 128.51 | G300E | 0 | 0
2388 | Story40 | D78 | 50 MPa RC Column (50 cm x 50 cm) | Column | 50MPa | Concrete Rectangular | 500 | 500 | 2500 | 5940.5 | 1.49 | 3633.33 | G300E | 14851250 | 116.53 | G300E | 0 | 0
2389 | Story40 | D79 | 50 MPa RC Column (50 cm x 50 cm) | Column | 50MPa | Concrete Rectangular | 500 | 500 | 2500 | 5940.5 | 1.49 | 3633.33 | G300E | 14851250 | 116.53 | G300E | 0 | 0
2390 | Story40 | D8 | 50 MPa RC Column (50 cm x 50 cm) | Column | 50MPa | Concrete Rectangular | 500 | 500 | 2500 | 5940.5 | 1.49 | 3633.33 | G300E | 14851250 | 116.53 | G300E | 0 | 0
2391 | Story40 | D80 | 50 MPa RC Column (50 cm x 50 cm) | Column | 50MPa | Concrete Rectangular | 500 | 500 | 2500 | 5940.5 | 1.49 | 3633.33 | G300E | 14851250 | 116.53 | G300E | 0 | 0
2392 | Story40 | D81 | 50 MPa RC Column (50 cm x 50 cm) | Column | 50MPa | Concrete Rectangular | 500 | 500 | 2500 | 5940.5 | 1.49 | 3633.33 | G300E | 14851250 | 116.53 | G300E | 0 | 0
2393 | Story40 | D82 | 50 MPa RC Column (50 cm x 50 cm) | Column | 50MPa | Concrete Rectangular | 500 | 500 | 2500 | 5940.5 | 1.49 | 3633.33 | G300E | 14851250 | 116.53 | G300E | 0 | 0
2394 | Story40 | D83 | 50 MPa RC Column (50 cm x 50 cm) | Column | 50MPa | Concrete Rectangular | 500 | 500 | 2500 | 5940.5 | 1.49 | 3633.33 | G300E | 14851250 | 116.53 | G300E | 0 | 0
2395 | Story40 | D84 | 50 MPa RC Column (50 cm x 50 cm) | Column | 50MPa | Concrete Rectangular | 500 | 500 | 2500 | 5940.5 | 1.49 | 3633.33 | G300E | 36709319.75 | 288.03 | G300E | 3463311.5 | 27.17
2396 | Story40 | D85 | 50 MPa RC Column (50 cm x 50 cm) | Column | 50MPa | Concrete Rectangular | 500 | 500 | 2500 | 5940.5 | 1.49 | 3633.33 | G300E | 36716745.38 | 288.09 | G300E | 3463311.5 | 27.17
2397 | Story40 | D86 | 50 MPa RC Column (50 cm x 50 cm) | Column | 50MPa | Concrete Rectangular | 500 | 500 | 2500 | 5940.5 | 1.49 | 3633.33 | G300E | 36710804.88 | 288.05 | G300E | 3463311.5 | 27.17
2398 | Story40 | D87 | 50 MPa RC Column (50 cm x 50 cm) | Column | 50MPa | Concrete Rectangular | 500 | 500 | 2500 | 5940.5 | 1.49 | 3633.33 | G300E | 16379443.62 | 128.52 | G300E | 0 | 0
2399 | Story40 | D88 | 50 MPa RC Column (50 cm x 50 cm) | Column | 50MPa | Concrete Rectangular | 500 | 500 | 2500 | 5940.5 | 1.49 | 3633.33 | G300E | 14851250 | 116.53 | G300E | 0 | 0
2400 | Story40 | D89 | 50 MPa RC Column (50 cm x 50 cm) | Column | 50MPa | Concrete Rectangular | 500 | 500 | 2500 | 5940.5 | 1.49 | 3633.33 | G300E | 14851250 | 116.53 | G300E | 0 | 0
2401 | Story40 | D9 | 50 MPa RC Column (50 cm x 50 cm) | Column | 50MPa | Concrete Rectangular | 500 | 500 | 2500 | 5940.5 | 1.49 | 3633.33 | G300E | 14851250 | 116.53 | G300E | 0 | 0
2402 | Story40 | D90 | 50 MPa RC Column (50 cm x 50 cm) | Column | 50MPa | Concrete Rectangular | 500 | 500 | 2500 | 5940.5 | 1.49 | 3633.33 | G300E | 14851250 | 116.53 | G300E | 0 | 0
2403 | Story40 | D91 | 50 MPa RC Column (50 cm x 50 cm) | Column | 50MPa | Concrete Rectangular | 500 | 500 | 2500 | 5940.5 | 1.49 | 3633.33 | G300E | 16377958.5 | 128.51 | G300E | 0 | 0
2404 | Story40 | D92 | 50 MPa RC Column (50 cm x 50 cm) | Column | 50MPa | Concrete Rectangular | 500 | 500 | 2500 | 5940.5 | 1.49 | 3633.33 | G300E | 16377958.5 | 128.51 | G300E | 0 | 0
2405 | Story40 | D93 | 50 MPa RC Column (50 cm x 50 cm) | Column | 50MPa | Concrete Rectangular | 500 | 500 | 2500 | 5940.5 | 1.49 | 3633.33 | G300E | 14851250 | 116.53 | G300E | 0 | 0
2406 | Story40 | D94 | 50 MPa RC Column (50 cm x 50 cm) | Column | 50MPa | Concrete Rectangular | 500 | 500 | 2500 | 5940.5 | 1.49 | 3633.33 | G300E | 14851250 | 116.53 | G300E | 0 | 0
2407 | Story40 | D95 | 50 MPa RC Column (50 cm x 50 cm) | Column | 50MPa | Concrete Rectangular | 500 | 500 | 2500 | 5940.5 | 1.49 | 3633.33 | G300E | 14851250 | 116.53 | G300E | 0 | 0
2408 | Story40 | D96 | 50 MPa RC Column (50 cm x 50 cm) | Column | 50MPa | Concrete Rectangular | 500 | 500 | 2500 | 5940.5 | 1.49 | 3633.33 | G300E | 14851250 | 116.53 | G300E | 0 | 0
2409 | Story40 | D97 | 50 MPa RC Column (50 cm x 50 cm) | Column | 50MPa | Concrete Rectangular | 500 | 500 | 2500 | 5940.5 | 1.49 | 3633.33 | G300E | 14851250 | 116.53 | G300E | 0 | 0
2410 | Story40 | D98 | 50 MPa RC Column (50 cm x 50 cm) | Column | 50MPa | Concrete Rectangular | 500 | 500 | 2500 | 5940.5 | 1.49 | 3633.33 | G300E | 14851250 | 116.53 | G300E | 0 | 0
2411 | Story40 | D99 | 50 MPa RC Column (50 cm x 50 cm) | Column | 50MPa | Concrete Rectangular | 500 | 500 | 2500 | 5940.5 | 1.49 | 3633.33 | G300E | 14851250 | 116.53 | G300E | 0 | 0
2412 | Story41 | C1 | 50 MPa RC Column (27.5 cm x 27.5 cm) | Column | 50MPa | Concrete Rectangular | 275 | 275 | 756.3 | 3250 | 0.25 | 601.3 | G300E | 2457000 | 19.28 | G300E | 0 | 0
2413 | Story41 | C10 | 50 MPa RC Column (27.5 cm x 27.5 cm) | Column | 50MPa | Concrete Rectangular | 275 | 275 | 756.3 | 3250 | 0.25 | 601.3 | G300E | 14430000 | 113.22 | G300E | 0 | 0
2414 | Story41 | C11 | 50 MPa RC Column (27.5 cm x 27.5 cm) | Column | 50MPa | Concrete Rectangular | 275 | 275 | 756.3 | 3250 | 0.25 | 601.3 | G300E | 13955500 | 109.5 | G300E | 0 | 0
2415 | Story41 | C12 | 50 MPa RC Column (27.5 cm x 27.5 cm) | Column | 50MPa | Concrete Rectangular | 275 | 275 | 756.3 | 3250 | 0.25 | 601.3 | G300E | 14552416.67 | 114.18 | G300E | 0 | 0
2416 | Story41 | C13 | 50 MPa RC Column (27.5 cm x 27.5 cm) | Column | 50MPa | Concrete Rectangular | 275 | 275 | 756.3 | 3250 | 0.25 | 601.3 | G300E | 14561083.33 | 114.25 | G300E | 0 | 0
2417 | Story41 | C14 | 50 MPa RC Column (27.5 cm x 27.5 cm) | Column | 50MPa | Concrete Rectangular | 275 | 275 | 756.3 | 3250 | 0.25 | 601.3 | G300E | 13941416.67 | 109.39 | G300E | 0 | 0
2418 | Story41 | C15 | 50 MPa RC Column (27.5 cm x 27.5 cm) | Column | 50MPa | Concrete Rectangular | 275 | 275 | 756.3 | 3250 | 0.25 | 601.3 | G300E | 14402916.67 | 113.01 | G300E | 0 | 0
2419 | Story41 | C16 | 50 MPa RC Column (27.5 cm x 27.5 cm) | Column | 50MPa | Concrete Rectangular | 275 | 275 | 756.3 | 3250 | 0.25 | 601.3 | G300E | 9622166.67 | 75.5 | G300E | 0 | 0
2420 | Story41 | C17 | 50 MPa RC Column (27.5 cm x 27.5 cm) | Column | 50MPa | Concrete Rectangular | 275 | 275 | 756.3 | 3250 | 0.25 | 601.3 | G300E | 8825916.67 | 69.25 | G300E | 0 | 0
2421 | Story41 | C18 | 50 MPa RC Column (27.5 cm x 27.5 cm) | Column | 50MPa | Concrete Rectangular | 275 | 275 | 756.3 | 3250 | 0.25 | 601.3 | G300E | 13957666.67 | 109.52 | G300E | 0 | 0
2422 | Story41 | C19 | 50 MPa RC Column (27.5 cm x 27.5 cm) | Column | 50MPa | Concrete Rectangular | 275 | 275 | 756.3 | 3250 | 0.25 | 601.3 | G300E | 13062833.33 | 102.5 | G300E | 0 | 0
2423 | Story41 | C2 | 50 MPa RC Column (27.5 cm x 27.5 cm) | Column | 50MPa | Concrete Rectangular | 275 | 275 | 756.3 | 3250 | 0.25 | 601.3 | G300E | 9618916.67 | 75.47 | G300E | 0 | 0
2424 | Story41 | C20 | 50 MPa RC Column (27.5 cm x 27.5 cm) | Column | 50MPa | Concrete Rectangular | 275 | 275 | 756.3 | 3250 | 0.25 | 601.3 | G300E | 12880833.33 | 101.07 | G300E | 0 | 0
2425 | Story41 | C21 | 50 MPa RC Column (27.5 cm x 27.5 cm) | Column | 50MPa | Concrete Rectangular | 275 | 275 | 756.3 | 3250 | 0.25 | 601.3 | G300E | 12893833.33 | 101.17 | G300E | 0 | 0
2426 | Story41 | C22 | 50 MPa RC Column (27.5 cm x 27.5 cm) | Column | 50MPa | Concrete Rectangular | 275 | 275 | 756.3 | 3250 | 0.25 | 601.3 | G300E | 13009750 | 102.08 | G300E | 0 | 0
2427 | Story41 | C23 | 50 MPa RC Column (27.5 cm x 27.5 cm) | Column | 50MPa | Concrete Rectangular | 275 | 275 | 756.3 | 3250 | 0.25 | 601.3 | G300E | 13941416.67 | 109.39 | G300E | 0 | 0
2428 | Story41 | C24 | 50 MPa RC Column (27.5 cm x 27.5 cm) | Column | 50MPa | Concrete Rectangular | 275 | 275 | 756.3 | 3250 | 0.25 | 601.3 | G300E | 8837833.33 | 69.34 | G300E | 0 | 0
2429 | Story41 | C25 | 50 MPa RC Column (27.5 cm x 27.5 cm) | Column | 50MPa | Concrete Rectangular | 275 | 275 | 756.3 | 3250 | 0.25 | 601.3 | G300E | 4735250 | 37.15 | G300E | 0 | 0
2430 | Story41 | C26 | 50 MPa RC Column (27.5 cm x 27.5 cm) | Column | 50MPa | Concrete Rectangular | 275 | 275 | 756.3 | 3250 | 0.25 | 601.3 | G300E | 14552416.67 | 114.18 | G300E | 0 | 0
2431 | Story41 | C27 | 50 MPa RC Column (27.5 cm x 27.5 cm) | Column | 50MPa | Concrete Rectangular | 275 | 275 | 756.3 | 3250 | 0.25 | 601.3 | G300E | 12885166.67 | 101.1 | G300E | 0 | 0
2432 | Story41 | C3 | 50 MPa RC Column (27.5 cm x 27.5 cm) | Column | 50MPa | Concrete Rectangular | 275 | 275 | 756.3 | 3250 | 0.25 | 601.3 | G300E | 8825916.67 | 69.25 | G300E | 0 | 0
2433 | Story41 | C30 | 50 MPa RC Column (27.5 cm x 27.5 cm) | Column | 50MPa | Concrete Rectangular | 275 | 275 | 756.3 | 3250 | 0.25 | 601.3 | G300E | 12899250 | 101.21 | G300E | 0 | 0
2434 | Story41 | C31 | 50 MPa RC Column (27.5 cm x 27.5 cm) | Column | 50MPa | Concrete Rectangular | 275 | 275 | 756.3 | 3250 | 0.25 | 601.3 | G300E | 14561083.33 | 114.25 | G300E | 0 | 0
2435 | Story41 | C32 | 50 MPa RC Column (27.5 cm x 27.5 cm) | Column | 50MPa | Concrete Rectangular | 275 | 275 | 756.3 | 3250 | 0.25 | 601.3 | G300E | 4736333.33 | 37.16 | G300E | 0 | 0
2436 | Story41 | C33 | 50 MPa RC Column (27.5 cm x 27.5 cm) | Column | 50MPa | Concrete Rectangular | 275 | 275 | 756.3 | 3250 | 0.25 | 601.3 | G300E | 4736333.33 | 37.16 | G300E | 0 | 0
2437 | Story41 | C34 | 50 MPa RC Column (27.5 cm x 27.5 cm) | Column | 50MPa | Concrete Rectangular | 275 | 275 | 756.3 | 3250 | 0.25 | 601.3 | G300E | 14561083.33 | 114.25 | G300E | 0 | 0
2438 | Story41 | C35 | 50 MPa RC Column (27.5 cm x 27.5 cm) | Column | 50MPa | Concrete Rectangular | 275 | 275 | 756.3 | 3250 | 0.25 | 601.3 | G300E | 12893833.33 | 101.17 | G300E | 0 | 0
2439 | Story41 | C38 | 50 MPa RC Column (27.5 cm x 27.5 cm) | Column | 50MPa | Concrete Rectangular | 275 | 275 | 756.3 | 3250 | 0.25 | 601.3 | G300E | 12899250 | 101.21 | G300E | 0 | 0
2440 | Story41 | C39 | 50 MPa RC Column (27.5 cm x 27.5 cm) | Column | 50MPa | Concrete Rectangular | 275 | 275 | 756.3 | 3250 | 0.25 | 601.3 | G300E | 14561083.33 | 114.25 | G300E | 0 | 0
2441 | Story41 | C4 | 50 MPa RC Column (27.5 cm x 27.5 cm) | Column | 50MPa | Concrete Rectangular | 275 | 275 | 756.3 | 3250 | 0.25 | 601.3 | G300E | 4735250 | 37.15 | G300E | 0 | 0
2442 | Story41 | C40 | 50 MPa RC Column (27.5 cm x 27.5 cm) | Column | 50MPa | Concrete Rectangular | 275 | 275 | 756.3 | 3250 | 0.25 | 601.3 | G300E | 4736333.33 | 37.16 | G300E | 0 | 0
2443 | Story41 | C41 | 50 MPa RC Column (27.5 cm x 27.5 cm) | Column | 50MPa | Concrete Rectangular | 275 | 275 | 756.3 | 3250 | 0.25 | 601.3 | G300E | 8836750 | 69.34 | G300E | 0 | 0
2444 | Story41 | C42 | 50 MPa RC Column (27.5 cm x 27.5 cm) | Column | 50MPa | Concrete Rectangular | 275 | 275 | 756.3 | 3250 | 0.25 | 601.3 | G300E | 13941416.67 | 109.39 | G300E | 0 | 0
2445 | Story41 | C43 | 50 MPa RC Column (27.5 cm x 27.5 cm) | Column | 50MPa | Concrete Rectangular | 275 | 275 | 756.3 | 3250 | 0.25 | 601.3 | G300E | 13009750 | 102.08 | G300E | 0 | 0
2446 | Story41 | C44 | 50 MPa RC Column (27.5 cm x 27.5 cm) | Column | 50MPa | Concrete Rectangular | 275 | 275 | 756.3 | 3250 | 0.25 | 601.3 | G300E | 12899250 | 101.21 | G300E | 0 | 0
2447 | Story41 | C45 | 50 MPa RC Column (27.5 cm x 27.5 cm) | Column | 50MPa | Concrete Rectangular | 275 | 275 | 756.3 | 3250 | 0.25 | 601.3 | G300E | 12899250 | 101.21 | G300E | 0 | 0
2448 | Story41 | C46 | 50 MPa RC Column (27.5 cm x 27.5 cm) | Column | 50MPa | Concrete Rectangular | 275 | 275 | 756.3 | 3250 | 0.25 | 601.3 | G300E | 13009750 | 102.08 | G300E | 0 | 0
2449 | Story41 | C47 | 50 MPa RC Column (27.5 cm x 27.5 cm) | Column | 50MPa | Concrete Rectangular | 275 | 275 | 756.3 | 3250 | 0.25 | 601.3 | G300E | 13944666.67 | 109.42 | G300E | 0 | 0
2450 | Story41 | C48 | 50 MPa RC Column (27.5 cm x 27.5 cm) | Column | 50MPa | Concrete Rectangular | 275 | 275 | 756.3 | 3250 | 0.25 | 601.3 | G300E | 8837833.33 | 69.34 | G300E | 0 | 0
2451 | Story41 | C49 | 50 MPa RC Column (27.5 cm x 27.5 cm) | Column | 50MPa | Concrete Rectangular | 275 | 275 | 756.3 | 3250 | 0.25 | 601.3 | G300E | 9622166.67 | 75.5 | G300E | 0 | 0
2452 | Story41 | C5 | 50 MPa RC Column (27.5 cm x 27.5 cm) | Column | 50MPa | Concrete Rectangular | 275 | 275 | 756.3 | 3250 | 0.25 | 601.3 | G300E | 4736333.33 | 37.16 | G300E | 0 | 0
2453 | Story41 | C50 | 50 MPa RC Column (27.5 cm x 27.5 cm) | Column | 50MPa | Concrete Rectangular | 275 | 275 | 756.3 | 3250 | 0.25 | 601.3 | G300E | 14402916.67 | 113.01 | G300E | 0 | 0
2454 | Story41 | C51 | 50 MPa RC Column (27.5 cm x 27.5 cm) | Column | 50MPa | Concrete Rectangular | 275 | 275 | 756.3 | 3250 | 0.25 | 601.3 | G300E | 13941416.67 | 109.39 | G300E | 0 | 0
2455 | Story41 | C52 | 50 MPa RC Column (27.5 cm x 27.5 cm) | Column | 50MPa | Concrete Rectangular | 275 | 275 | 756.3 | 3250 | 0.25 | 601.3 | G300E | 14561083.33 | 114.25 | G300E | 0 | 0
2456 | Story41 | C53 | 50 MPa RC Column (27.5 cm x 27.5 cm) | Column | 50MPa | Concrete Rectangular | 275 | 275 | 756.3 | 3250 | 0.25 | 601.3 | G300E | 14561083.33 | 114.25 | G300E | 0 | 0
2457 | Story41 | C54 | 50 MPa RC Column (27.5 cm x 27.5 cm) | Column | 50MPa | Concrete Rectangular | 275 | 275 | 756.3 | 3250 | 0.25 | 601.3 | G300E | 13944666.67 | 109.42 | G300E | 0 | 0
2458 | Story41 | C55 | 50 MPa RC Column (27.5 cm x 27.5 cm) | Column | 50MPa | Concrete Rectangular | 275 | 275 | 756.3 | 3250 | 0.25 | 601.3 | G300E | 14404000 | 113.02 | G300E | 0 | 0
2459 | Story41 | C56 | 50 MPa RC Column (27.5 cm x 27.5 cm) | Column | 50MPa | Concrete Rectangular | 275 | 275 | 756.3 | 3250 | 0.25 | 601.3 | G300E | 9623250 | 75.51 | G300E | 0 | 0
2460 | Story41 | C57 | 50 MPa RC Column (27.5 cm x 27.5 cm) | Column | 50MPa | Concrete Rectangular | 275 | 275 | 756.3 | 3250 | 0.25 | 601.3 | G300E | 2457000 | 19.28 | G300E | 0 | 0
2461 | Story41 | C58 | 50 MPa RC Column (27.5 cm x 27.5 cm) | Column | 50MPa | Concrete Rectangular | 275 | 275 | 756.3 | 3250 | 0.25 | 601.3 | G300E | 9622166.67 | 75.5 | G300E | 0 | 0
2462 | Story41 | C59 | 50 MPa RC Column (27.5 cm x 27.5 cm) | Column | 50MPa | Concrete Rectangular | 275 | 275 | 756.3 | 3250 | 0.25 | 601.3 | G300E | 8837833.33 | 69.34 | G300E | 0 | 0
2463 | Story41 | C6 | 50 MPa RC Column (27.5 cm x 27.5 cm) | Column | 50MPa | Concrete Rectangular | 275 | 275 | 756.3 | 3250 | 0.25 | 601.3 | G300E | 8836750 | 69.34 | G300E | 0 | 0
2464 | Story41 | C60 | 50 MPa RC Column (27.5 cm x 27.5 cm) | Column | 50MPa | Concrete Rectangular | 275 | 275 | 756.3 | 3250 | 0.25 | 601.3 | G300E | 4736333.33 | 37.16 | G300E | 0 | 0
2465 | Story41 | C61 | 50 MPa RC Column (27.5 cm x 27.5 cm) | Column | 50MPa | Concrete Rectangular | 275 | 275 | 756.3 | 3250 | 0.25 | 601.3 | G300E | 4736333.33 | 37.16 | G300E | 0 | 0
2466 | Story41 | C62 | 50 MPa RC Column (27.5 cm x 27.5 cm) | Column | 50MPa | Concrete Rectangular | 275 | 275 | 756.3 | 3250 | 0.25 | 601.3 | G300E | 8837833.33 | 69.34 | G300E | 0 | 0
2467 | Story41 | C63 | 50 MPa RC Column (27.5 cm x 27.5 cm) | Column | 50MPa | Concrete Rectangular | 275 | 275 | 756.3 | 3250 | 0.25 | 601.3 | G300E | 9623250 | 75.51 | G300E | 0 | 0
2468 | Story41 | C64 | 50 MPa RC Column (27.5 cm x 27.5 cm) | Column | 50MPa | Concrete Rectangular | 275 | 275 | 756.3 | 3250 | 0.25 | 601.3 | G300E | 2457000 | 19.28 | G300E | 0 | 0
2469 | Story41 | C7 | 50 MPa RC Column (27.5 cm x 27.5 cm) | Column | 50MPa | Concrete Rectangular | 275 | 275 | 756.3 | 3250 | 0.25 | 601.3 | G300E | 9622166.67 | 75.5 | G300E | 0 | 0
2470 | Story41 | C8 | 50 MPa RC Column (27.5 cm x 27.5 cm) | Column | 50MPa | Concrete Rectangular | 275 | 275 | 756.3 | 3250 | 0.25 | 601.3 | G300E | 2457000 | 19.28 | G300E | 0 | 0
2471 | Story41 | C9 | 50 MPa RC Column (27.5 cm x 27.5 cm) | Column | 50MPa | Concrete Rectangular | 275 | 275 | 756.3 | 3250 | 0.25 | 601.3 | G300E | 9616750 | 75.46 | G300E | 0 | 0
2472 | Story42 | C1 | 50 MPa RC Column (27.5 cm x 27.5 cm) | Column | 50MPa | Concrete Rectangular | 275 | 275 | 756.3 | 3250 | 0.25 | 601.3 | G300E | 2457000 | 19.28 | G300E | 0 | 0
2473 | Story42 | C10 | 50 MPa RC Column (27.5 cm x 27.5 cm) | Column | 50MPa | Concrete Rectangular | 275 | 275 | 756.3 | 3250 | 0.25 | 601.3 | G300E | 10804083.33 | 84.77 | G300E | 0 | 0
2474 | Story42 | C11 | 50 MPa RC Column (27.5 cm x 27.5 cm) | Column | 50MPa | Concrete Rectangular | 275 | 275 | 756.3 | 3250 | 0.25 | 601.3 | G300E | 10410833.33 | 81.69 | G300E | 0 | 0
2475 | Story42 | C12 | 50 MPa RC Column (27.5 cm x 27.5 cm) | Column | 50MPa | Concrete Rectangular | 275 | 275 | 756.3 | 3250 | 0.25 | 601.3 | G300E | 10259166.67 | 80.5 | G300E | 0 | 0
2476 | Story42 | C13 | 50 MPa RC Column (27.5 cm x 27.5 cm) | Column | 50MPa | Concrete Rectangular | 275 | 275 | 756.3 | 3250 | 0.25 | 601.3 | G300E | 10266750 | 80.56 | G300E | 0 | 0
2477 | Story42 | C14 | 50 MPa RC Column (27.5 cm x 27.5 cm) | Column | 50MPa | Concrete Rectangular | 275 | 275 | 756.3 | 3250 | 0.25 | 601.3 | G300E | 10401083.33 | 81.61 | G300E | 0 | 0
2478 | Story42 | C15 | 50 MPa RC Column (27.5 cm x 27.5 cm) | Column | 50MPa | Concrete Rectangular | 275 | 275 | 756.3 | 3250 | 0.25 | 601.3 | G300E | 10768333.33 | 84.49 | G300E | 0 | 0
2479 | Story42 | C16 | 50 MPa RC Column (27.5 cm x 27.5 cm) | Column | 50MPa | Concrete Rectangular | 275 | 275 | 756.3 | 3250 | 0.25 | 601.3 | G300E | 8477083.33 | 66.51 | G300E | 0 | 0
2480 | Story42 | C17 | 50 MPa RC Column (27.5 cm x 27.5 cm) | Column | 50MPa | Concrete Rectangular | 275 | 275 | 756.3 | 3250 | 0.25 | 601.3 | G300E | 7673250 | 60.21 | G300E | 0 | 0
2481 | Story42 | C18 | 50 MPa RC Column (27.5 cm x 27.5 cm) | Column | 50MPa | Concrete Rectangular | 275 | 275 | 756.3 | 3250 | 0.25 | 601.3 | G300E | 10411916.67 | 81.7 | G300E | 0 | 0
2482 | Story42 | C19 | 50 MPa RC Column (27.5 cm x 27.5 cm) | Column | 50MPa | Concrete Rectangular | 275 | 275 | 756.3 | 3250 | 0.25 | 601.3 | G300E | 9825833.33 | 77.1 | G300E | 0 | 0
2483 | Story42 | C2 | 50 MPa RC Column (27.5 cm x 27.5 cm) | Column | 50MPa | Concrete Rectangular | 275 | 275 | 756.3 | 3250 | 0.25 | 601.3 | G300E | 8512833.33 | 66.79 | G300E | 0 | 0
2484 | Story42 | C20 | 50 MPa RC Column (27.5 cm x 27.5 cm) | Column | 50MPa | Concrete Rectangular | 275 | 275 | 756.3 | 3250 | 0.25 | 601.3 | G300E | 8818333.33 | 69.19 | G300E | 0 | 0
2485 | Story42 | C21 | 50 MPa RC Column (27.5 cm x 27.5 cm) | Column | 50MPa | Concrete Rectangular | 275 | 275 | 756.3 | 3250 | 0.25 | 601.3 | G300E | 8817250 | 69.18 | G300E | 0 | 0
2486 | Story42 | C22 | 50 MPa RC Column (27.5 cm x 27.5 cm) | Column | 50MPa | Concrete Rectangular | 275 | 275 | 756.3 | 3250 | 0.25 | 601.3 | G300E | 9791166.67 | 76.83 | G300E | 0 | 0
2487 | Story42 | C23 | 50 MPa RC Column (27.5 cm x 27.5 cm) | Column | 50MPa | Concrete Rectangular | 275 | 275 | 756.3 | 3250 | 0.25 | 601.3 | G300E | 10402166.67 | 81.62 | G300E | 0 | 0
2488 | Story42 | C24 | 50 MPa RC Column (27.5 cm x 27.5 cm) | Column | 50MPa | Concrete Rectangular | 275 | 275 | 756.3 | 3250 | 0.25 | 601.3 | G300E | 7686250 | 60.31 | G300E | 0 | 0
2489 | Story42 | C25 | 50 MPa RC Column (27.5 cm x 27.5 cm) | Column | 50MPa | Concrete Rectangular | 275 | 275 | 756.3 | 3250 | 0.25 | 601.3 | G300E | 3554416.67 | 27.89 | G300E | 0 | 0
2490 | Story42 | C26 | 50 MPa RC Column (27.5 cm x 27.5 cm) | Column | 50MPa | Concrete Rectangular | 275 | 275 | 756.3 | 3250 | 0.25 | 601.3 | G300E | 10259166.67 | 80.5 | G300E | 0 | 0
2491 | Story42 | C27 | 50 MPa RC Column (27.5 cm x 27.5 cm) | Column | 50MPa | Concrete Rectangular | 275 | 275 | 756.3 | 3250 | 0.25 | 601.3 | G300E | 8824833.33 | 69.24 | G300E | 0 | 0
2492 | Story42 | C3 | 50 MPa RC Column (27.5 cm x 27.5 cm) | Column | 50MPa | Concrete Rectangular | 275 | 275 | 756.3 | 3250 | 0.25 | 601.3 | G300E | 7673250 | 60.21 | G300E | 0 | 0
2493 | Story42 | C30 | 50 MPa RC Column (27.5 cm x 27.5 cm) | Column | 50MPa | Concrete Rectangular | 275 | 275 | 756.3 | 3250 | 0.25 | 601.3 | G300E | 8817250 | 69.18 | G300E | 0 | 0
2494 | Story42 | C31 | 50 MPa RC Column (27.5 cm x 27.5 cm) | Column | 50MPa | Concrete Rectangular | 275 | 275 | 756.3 | 3250 | 0.25 | 601.3 | G300E | 10267833.33 | 80.57 | G300E | 0 | 0
2495 | Story42 | C32 | 50 MPa RC Column (27.5 cm x 27.5 cm) | Column | 50MPa | Concrete Rectangular | 275 | 275 | 756.3 | 3250 | 0.25 | 601.3 | G300E | 3554416.67 | 27.89 | G300E | 0 | 0
2496 | Story42 | C33 | 50 MPa RC Column (27.5 cm x 27.5 cm) | Column | 50MPa | Concrete Rectangular | 275 | 275 | 756.3 | 3250 | 0.25 | 601.3 | G300E | 3554416.67 | 27.89 | G300E | 0 | 0
2497 | Story42 | C34 | 50 MPa RC Column (27.5 cm x 27.5 cm) | Column | 50MPa | Concrete Rectangular | 275 | 275 | 756.3 | 3250 | 0.25 | 601.3 | G300E | 10266750 | 80.56 | G300E | 0 | 0
2498 | Story42 | C35 | 50 MPa RC Column (27.5 cm x 27.5 cm) | Column | 50MPa | Concrete Rectangular | 275 | 275 | 756.3 | 3250 | 0.25 | 601.3 | G300E | 8816166.67 | 69.17 | G300E | 0 | 0
2499 | Story42 | C38 | 50 MPa RC Column (27.5 cm x 27.5 cm) | Column | 50MPa | Concrete Rectangular | 275 | 275 | 756.3 | 3250 | 0.25 | 601.3 | G300E | 8817250 | 69.18 | G300E | 0 | 0
2500 | Story42 | C39 | 50 MPa RC Column (27.5 cm x 27.5 cm) | Column | 50MPa | Concrete Rectangular | 275 | 275 | 756.3 | 3250 | 0.25 | 601.3 | G300E | 10267833.33 | 80.57 | G300E | 0 | 0
2501 | Story42 | C4 | 50 MPa RC Column (27.5 cm x 27.5 cm) | Column | 50MPa | Concrete Rectangular | 275 | 275 | 756.3 | 3250 | 0.25 | 601.3 | G300E | 3554416.67 | 27.89 | G300E | 0 | 0
2502 | Story42 | C40 | 50 MPa RC Column (27.5 cm x 27.5 cm) | Column | 50MPa | Concrete Rectangular | 275 | 275 | 756.3 | 3250 | 0.25 | 601.3 | G300E | 3554416.67 | 27.89 | G300E | 0 | 0
2503 | Story42 | C41 | 50 MPa RC Column (27.5 cm x 27.5 cm) | Column | 50MPa | Concrete Rectangular | 275 | 275 | 756.3 | 3250 | 0.25 | 601.3 | G300E | 7686250 | 60.31 | G300E | 0 | 0
2504 | Story42 | C42 | 50 MPa RC Column (27.5 cm x 27.5 cm) | Column | 50MPa | Concrete Rectangular | 275 | 275 | 756.3 | 3250 | 0.25 | 601.3 | G300E | 10401083.33 | 81.61 | G300E | 0 | 0
2505 | Story42 | C43 | 50 MPa RC Column (27.5 cm x 27.5 cm) | Column | 50MPa | Concrete Rectangular | 275 | 275 | 756.3 | 3250 | 0.25 | 601.3 | G300E | 9791166.67 | 76.83 | G300E | 0 | 0
2506 | Story42 | C44 | 50 MPa RC Column (27.5 cm x 27.5 cm) | Column | 50MPa | Concrete Rectangular | 275 | 275 | 756.3 | 3250 | 0.25 | 601.3 | G300E | 8817250 | 69.18 | G300E | 0 | 0
2507 | Story42 | C45 | 50 MPa RC Column (27.5 cm x 27.5 cm) | Column | 50MPa | Concrete Rectangular | 275 | 275 | 756.3 | 3250 | 0.25 | 601.3 | G300E | 8817250 | 69.18 | G300E | 0 | 0
2508 | Story42 | C46 | 50 MPa RC Column (27.5 cm x 27.5 cm) | Column | 50MPa | Concrete Rectangular | 275 | 275 | 756.3 | 3250 | 0.25 | 601.3 | G300E | 9791166.67 | 76.83 | G300E | 0 | 0
2509 | Story42 | C47 | 50 MPa RC Column (27.5 cm x 27.5 cm) | Column | 50MPa | Concrete Rectangular | 275 | 275 | 756.3 | 3250 | 0.25 | 601.3 | G300E | 10402166.67 | 81.62 | G300E | 0 | 0
2510 | Story42 | C48 | 50 MPa RC Column (27.5 cm x 27.5 cm) | Column | 50MPa | Concrete Rectangular | 275 | 275 | 756.3 | 3250 | 0.25 | 601.3 | G300E | 7687333.33 | 60.32 | G300E | 0 | 0
2511 | Story42 | C49 | 50 MPa RC Column (27.5 cm x 27.5 cm) | Column | 50MPa | Concrete Rectangular | 275 | 275 | 756.3 | 3250 | 0.25 | 601.3 | G300E | 8477083.33 | 66.51 | G300E | 0 | 0
2512 | Story42 | C5 | 50 MPa RC Column (27.5 cm x 27.5 cm) | Column | 50MPa | Concrete Rectangular | 275 | 275 | 756.3 | 3250 | 0.25 | 601.3 | G300E | 3554416.67 | 27.89 | G300E | 0 | 0
2513 | Story42 | C50 | 50 MPa RC Column (27.5 cm x 27.5 cm) | Column | 50MPa | Concrete Rectangular | 275 | 275 | 756.3 | 3250 | 0.25 | 601.3 | G300E | 10768333.33 | 84.49 | G300E | 0 | 0
2514 | Story42 | C51 | 50 MPa RC Column (27.5 cm x 27.5 cm) | Column | 50MPa | Concrete Rectangular | 275 | 275 | 756.3 | 3250 | 0.25 | 601.3 | G300E | 10402166.67 | 81.62 | G300E | 0 | 0
2515 | Story42 | C52 | 50 MPa RC Column (27.5 cm x 27.5 cm) | Column | 50MPa | Concrete Rectangular | 275 | 275 | 756.3 | 3250 | 0.25 | 601.3 | G300E | 10267833.33 | 80.57 | G300E | 0 | 0
2516 | Story42 | C53 | 50 MPa RC Column (27.5 cm x 27.5 cm) | Column | 50MPa | Concrete Rectangular | 275 | 275 | 756.3 | 3250 | 0.25 | 601.3 | G300E | 10267833.33 | 80.57 | G300E | 0 | 0
2517 | Story42 | C54 | 50 MPa RC Column (27.5 cm x 27.5 cm) | Column | 50MPa | Concrete Rectangular | 275 | 275 | 756.3 | 3250 | 0.25 | 601.3 | G300E | 10402166.67 | 81.62 | G300E | 0 | 0
2518 | Story42 | C55 | 50 MPa RC Column (27.5 cm x 27.5 cm) | Column | 50MPa | Concrete Rectangular | 275 | 275 | 756.3 | 3250 | 0.25 | 601.3 | G300E | 10768333.33 | 84.49 | G300E | 0 | 0
2519 | Story42 | C56 | 50 MPa RC Column (27.5 cm x 27.5 cm) | Column | 50MPa | Concrete Rectangular | 275 | 275 | 756.3 | 3250 | 0.25 | 601.3 | G300E | 8479250 | 66.53 | G300E | 0 | 0
2520 | Story42 | C57 | 50 MPa RC Column (27.5 cm x 27.5 cm) | Column | 50MPa | Concrete Rectangular | 275 | 275 | 756.3 | 3250 | 0.25 | 601.3 | G300E | 2457000 | 19.28 | G300E | 0 | 0
2521 | Story42 | C58 | 50 MPa RC Column (27.5 cm x 27.5 cm) | Column | 50MPa | Concrete Rectangular | 275 | 275 | 756.3 | 3250 | 0.25 | 601.3 | G300E | 8477083.33 | 66.51 | G300E | 0 | 0
2522 | Story42 | C59 | 50 MPa RC Column (27.5 cm x 27.5 cm) | Column | 50MPa | Concrete Rectangular | 275 | 275 | 756.3 | 3250 | 0.25 | 601.3 | G300E | 7686250 | 60.31 | G300E | 0 | 0
2523 | Story42 | C6 | 50 MPa RC Column (27.5 cm x 27.5 cm) | Column | 50MPa | Concrete Rectangular | 275 | 275 | 756.3 | 3250 | 0.25 | 601.3 | G300E | 7686250 | 60.31 | G300E | 0 | 0
2524 | Story42 | C60 | 50 MPa RC Column (27.5 cm x 27.5 cm) | Column | 50MPa | Concrete Rectangular | 275 | 275 | 756.3 | 3250 | 0.25 | 601.3 | G300E | 3554416.67 | 27.89 | G300E | 0 | 0
2525 | Story42 | C61 | 50 MPa RC Column (27.5 cm x 27.5 cm) | Column | 50MPa | Concrete Rectangular | 275 | 275 | 756.3 | 3250 | 0.25 | 601.3 | G300E | 3554416.67 | 27.89 | G300E | 0 | 0
2526 | Story42 | C62 | 50 MPa RC Column (27.5 cm x 27.5 cm) | Column | 50MPa | Concrete Rectangular | 275 | 275 | 756.3 | 3250 | 0.25 | 601.3 | G300E | 7687333.33 | 60.32 | G300E | 0 | 0
2527 | Story42 | C63 | 50 MPa RC Column (27.5 cm x 27.5 cm) | Column | 50MPa | Concrete Rectangular | 275 | 275 | 756.3 | 3250 | 0.25 | 601.3 | G300E | 8479250 | 66.53 | G300E | 0 | 0
2528 | Story42 | C64 | 50 MPa RC Column (27.5 cm x 27.5 cm) | Column | 50MPa | Concrete Rectangular | 275 | 275 | 756.3 | 3250 | 0.25 | 601.3 | G300E | 2457000 | 19.28 | G300E | 0 | 0
2529 | Story42 | C7 | 50 MPa RC Column (27.5 cm x 27.5 cm) | Column | 50MPa | Concrete Rectangular | 275 | 275 | 756.3 | 3250 | 0.25 | 601.3 | G300E | 8477083.33 | 66.51 | G300E | 0 | 0
2530 | Story42 | C8 | 50 MPa RC Column (27.5 cm x 27.5 cm) | Column | 50MPa | Concrete Rectangular | 275 | 275 | 756.3 | 3250 | 0.25 | 601.3 | G300E | 2457000 | 19.28 | G300E | 0 | 0
2531 | Story42 | C9 | 50 MPa RC Column (27.5 cm x 27.5 cm) | Column | 50MPa | Concrete Rectangular | 275 | 275 | 756.3 | 3250 | 0.25 | 601.3 | G300E | 8502000 | 66.71 | G300E | 0 | 0
2532 | Story43 | C1 | 50 MPa RC Column (27.5 cm x 27.5 cm) | Column | 50MPa | Concrete Rectangular | 275 | 275 | 756.3 | 3250 | 0.25 | 601.3 | G300E | 2457000 | 19.28 | G300E | 0 | 0
2533 | Story43 | C10 | 50 MPa RC Column (27.5 cm x 27.5 cm) | Column | 50MPa | Concrete Rectangular | 275 | 275 | 756.3 | 3250 | 0.25 | 601.3 | G300E | 7705750 | 60.46 | G300E | 0 | 0
2534 | Story43 | C11 | 50 MPa RC Column (27.5 cm x 27.5 cm) | Column | 50MPa | Concrete Rectangular | 275 | 275 | 756.3 | 3250 | 0.25 | 601.3 | G300E | 7323333.33 | 57.46 | G300E | 0 | 0
2535 | Story43 | C12 | 50 MPa RC Column (27.5 cm x 27.5 cm) | Column | 50MPa | Concrete Rectangular | 275 | 275 | 756.3 | 3250 | 0.25 | 601.3 | G300E | 5656083.33 | 44.38 | G300E | 0 | 0
2536 | Story43 | C13 | 50 MPa RC Column (27.5 cm x 27.5 cm) | Column | 50MPa | Concrete Rectangular | 275 | 275 | 756.3 | 3250 | 0.25 | 601.3 | G300E | 5664750 | 44.45 | G300E | 0 | 0
2537 | Story43 | C14 | 50 MPa RC Column (27.5 cm x 27.5 cm) | Column | 50MPa | Concrete Rectangular | 275 | 275 | 756.3 | 3250 | 0.25 | 601.3 | G300E | 7299500 | 57.27 | G300E | 0 | 0
2538 | Story43 | C15 | 50 MPa RC Column (27.5 cm x 27.5 cm) | Column | 50MPa | Concrete Rectangular | 275 | 275 | 756.3 | 3250 | 0.25 | 601.3 | G300E | 7639666.67 | 59.94 | G300E | 0 | 0
2539 | Story43 | C16 | 50 MPa RC Column (27.5 cm x 27.5 cm) | Column | 50MPa | Concrete Rectangular | 275 | 275 | 756.3 | 3250 | 0.25 | 601.3 | G300E | 5365750 | 42.1 | G300E | 0 | 0
2540 | Story43 | C17 | 50 MPa RC Column (27.5 cm x 27.5 cm) | Column | 50MPa | Concrete Rectangular | 275 | 275 | 756.3 | 3250 | 0.25 | 601.3 | G300E | 4793750 | 37.61 | G300E | 0 | 0
2541 | Story43 | C18 | 50 MPa RC Column (27.5 cm x 27.5 cm) | Column | 50MPa | Concrete Rectangular | 275 | 275 | 756.3 | 3250 | 0.25 | 601.3 | G300E | 7326583.33 | 57.49 | G300E | 0 | 0
2542 | Story43 | C19 | 50 MPa RC Column (27.5 cm x 27.5 cm) | Column | 50MPa | Concrete Rectangular | 275 | 275 | 756.3 | 3250 | 0.25 | 601.3 | G300E | 6684166.67 | 52.45 | G300E | 0 | 0
2543 | Story43 | C2 | 50 MPa RC Column (27.5 cm x 27.5 cm) | Column | 50MPa | Concrete Rectangular | 275 | 275 | 756.3 | 3250 | 0.25 | 601.3 | G300E | 5385250 | 42.25 | G300E | 0 | 0
2544 | Story43 | C20 | 50 MPa RC Column (27.5 cm x 27.5 cm) | Column | 50MPa | Concrete Rectangular | 275 | 275 | 756.3 | 3250 | 0.25 | 601.3 | G300E | 4405916.67 | 34.57 | G300E | 0 | 0
2545 | Story43 | C21 | 50 MPa RC Column (27.5 cm x 27.5 cm) | Column | 50MPa | Concrete Rectangular | 275 | 275 | 756.3 | 3250 | 0.25 | 601.3 | G300E | 4401583.33 | 34.54 | G300E | 0 | 0
2546 | Story43 | C22 | 50 MPa RC Column (27.5 cm x 27.5 cm) | Column | 50MPa | Concrete Rectangular | 275 | 275 | 756.3 | 3250 | 0.25 | 601.3 | G300E | 6633250 | 52.05 | G300E | 0 | 0
2547 | Story43 | C23 | 50 MPa RC Column (27.5 cm x 27.5 cm) | Column | 50MPa | Concrete Rectangular | 275 | 275 | 756.3 | 3250 | 0.25 | 601.3 | G300E | 7299500 | 57.27 | G300E | 0 | 0
2548 | Story43 | C24 | 50 MPa RC Column (27.5 cm x 27.5 cm) | Column | 50MPa | Concrete Rectangular | 275 | 275 | 756.3 | 3250 | 0.25 | 601.3 | G300E | 4802416.67 | 37.68 | G300E | 0 | 0
2549 | Story43 | C25 | 50 MPa RC Column (27.5 cm x 27.5 cm) | Column | 50MPa | Concrete Rectangular | 275 | 275 | 756.3 | 3250 | 0.25 | 601.3 | G300E | 2457000 | 19.28 | G300E | 0 | 0
2550 | Story43 | C26 | 50 MPa RC Column (27.5 cm x 27.5 cm) | Column | 50MPa | Concrete Rectangular | 275 | 275 | 756.3 | 3250 | 0.25 | 601.3 | G300E | 5656083.33 | 44.38 | G300E | 0 | 0
2551 | Story43 | C27 | 50 MPa RC Column (27.5 cm x 27.5 cm) | Column | 50MPa | Concrete Rectangular | 275 | 275 | 756.3 | 3250 | 0.25 | 601.3 | G300E | 4411333.33 | 34.61 | G300E | 0 | 0
2552 | Story43 | C3 | 50 MPa RC Column (27.5 cm x 27.5 cm) | Column | 50MPa | Concrete Rectangular | 275 | 275 | 756.3 | 3250 | 0.25 | 601.3 | G300E | 4793750 | 37.61 | G300E | 0 | 0
2553 | Story43 | C30 | 50 MPa RC Column (27.5 cm x 27.5 cm) | Column | 50MPa | Concrete Rectangular | 275 | 275 | 756.3 | 3250 | 0.25 | 601.3 | G300E | 4402666.67 | 34.54 | G300E | 0 | 0
2554 | Story43 | C31 | 50 MPa RC Column (27.5 cm x 27.5 cm) | Column | 50MPa | Concrete Rectangular | 275 | 275 | 756.3 | 3250 | 0.25 | 601.3 | G300E | 5664750 | 44.45 | G300E | 0 | 0
2555 | Story43 | C32 | 50 MPa RC Column (27.5 cm x 27.5 cm) | Column | 50MPa | Concrete Rectangular | 275 | 275 | 756.3 | 3250 | 0.25 | 601.3 | G300E | 2457000 | 19.28 | G300E | 0 | 0
2556 | Story43 | C33 | 50 MPa RC Column (27.5 cm x 27.5 cm) | Column | 50MPa | Concrete Rectangular | 275 | 275 | 756.3 | 3250 | 0.25 | 601.3 | G300E | 2457000 | 19.28 | G300E | 0 | 0
2557 | Story43 | C34 | 50 MPa RC Column (27.5 cm x 27.5 cm) | Column | 50MPa | Concrete Rectangular | 275 | 275 | 756.3 | 3250 | 0.25 | 601.3 | G300E | 5664750 | 44.45 | G300E | 0 | 0
2558 | Story43 | C35 | 50 MPa RC Column (27.5 cm x 27.5 cm) | Column | 50MPa | Concrete Rectangular | 275 | 275 | 756.3 | 3250 | 0.25 | 601.3 | G300E | 4401583.33 | 34.54 | G300E | 0 | 0
2559 | Story43 | C38 | 50 MPa RC Column (27.5 cm x 27.5 cm) | Column | 50MPa | Concrete Rectangular | 275 | 275 | 756.3 | 3250 | 0.25 | 601.3 | G300E | 4402666.67 | 34.54 | G300E | 0 | 0
2560 | Story43 | C39 | 50 MPa RC Column (27.5 cm x 27.5 cm) | Column | 50MPa | Concrete Rectangular | 275 | 275 | 756.3 | 3250 | 0.25 | 601.3 | G300E | 5664750 | 44.45 | G300E | 0 | 0
2561 | Story43 | C4 | 50 MPa RC Column (27.5 cm x 27.5 cm) | Column | 50MPa | Concrete Rectangular | 275 | 275 | 756.3 | 3250 | 0.25 | 601.3 | G300E | 2457000 | 19.28 | G300E | 0 | 0
2562 | Story43 | C40 | 50 MPa RC Column (27.5 cm x 27.5 cm) | Column | 50MPa | Concrete Rectangular | 275 | 275 | 756.3 | 3250 | 0.25 | 601.3 | G300E | 2457000 | 19.28 | G300E | 0 | 0
2563 | Story43 | C41 | 50 MPa RC Column (27.5 cm x 27.5 cm) | Column | 50MPa | Concrete Rectangular | 275 | 275 | 756.3 | 3250 | 0.25 | 601.3 | G300E | 4802416.67 | 37.68 | G300E | 0 | 0
2564 | Story43 | C42 | 50 MPa RC Column (27.5 cm x 27.5 cm) | Column | 50MPa | Concrete Rectangular | 275 | 275 | 756.3 | 3250 | 0.25 | 601.3 | G300E | 7299500 | 57.27 | G300E | 0 | 0
2565 | Story43 | C43 | 50 MPa RC Column (27.5 cm x 27.5 cm) | Column | 50MPa | Concrete Rectangular | 275 | 275 | 756.3 | 3250 | 0.25 | 601.3 | G300E | 6633250 | 52.05 | G300E | 0 | 0
2566 | Story43 | C44 | 50 MPa RC Column (27.5 cm x 27.5 cm) | Column | 50MPa | Concrete Rectangular | 275 | 275 | 756.3 | 3250 | 0.25 | 601.3 | G300E | 4402666.67 | 34.54 | G300E | 0 | 0
2567 | Story43 | C45 | 50 MPa RC Column (27.5 cm x 27.5 cm) | Column | 50MPa | Concrete Rectangular | 275 | 275 | 756.3 | 3250 | 0.25 | 601.3 | G300E | 4402666.67 | 34.54 | G300E | 0 | 0
2568 | Story43 | C46 | 50 MPa RC Column (27.5 cm x 27.5 cm) | Column | 50MPa | Concrete Rectangular | 275 | 275 | 756.3 | 3250 | 0.25 | 601.3 | G300E | 6633250 | 52.05 | G300E | 0 | 0
2569 | Story43 | C47 | 50 MPa RC Column (27.5 cm x 27.5 cm) | Column | 50MPa | Concrete Rectangular | 275 | 275 | 756.3 | 3250 | 0.25 | 601.3 | G300E | 7301666.67 | 57.29 | G300E | 0 | 0
2570 | Story43 | C48 | 50 MPa RC Column (27.5 cm x 27.5 cm) | Column | 50MPa | Concrete Rectangular | 275 | 275 | 756.3 | 3250 | 0.25 | 601.3 | G300E | 4803500 | 37.69 | G300E | 0 | 0
2571 | Story43 | C49 | 50 MPa RC Column (27.5 cm x 27.5 cm) | Column | 50MPa | Concrete Rectangular | 275 | 275 | 756.3 | 3250 | 0.25 | 601.3 | G300E | 5365750 | 42.1 | G300E | 0 | 0
2572 | Story43 | C5 | 50 MPa RC Column (27.5 cm x 27.5 cm) | Column | 50MPa | Concrete Rectangular | 275 | 275 | 756.3 | 3250 | 0.25 | 601.3 | G300E | 2457000 | 19.28 | G300E | 0 | 0
2573 | Story43 | C50 | 50 MPa RC Column (27.5 cm x 27.5 cm) | Column | 50MPa | Concrete Rectangular | 275 | 275 | 756.3 | 3250 | 0.25 | 601.3 | G300E | 7639666.67 | 59.94 | G300E | 0 | 0
2574 | Story43 | C51 | 50 MPa RC Column (27.5 cm x 27.5 cm) | Column | 50MPa | Concrete Rectangular | 275 | 275 | 756.3 | 3250 | 0.25 | 601.3 | G300E | 7299500 | 57.27 | G300E | 0 | 0
2575 | Story43 | C52 | 50 MPa RC Column (27.5 cm x 27.5 cm) | Column | 50MPa | Concrete Rectangular | 275 | 275 | 756.3 | 3250 | 0.25 | 601.3 | G300E | 5664750 | 44.45 | G300E | 0 | 0
2576 | Story43 | C53 | 50 MPa RC Column (27.5 cm x 27.5 cm) | Column | 50MPa | Concrete Rectangular | 275 | 275 | 756.3 | 3250 | 0.25 | 601.3 | G300E | 5664750 | 44.45 | G300E | 0 | 0
2577 | Story43 | C54 | 50 MPa RC Column (27.5 cm x 27.5 cm) | Column | 50MPa | Concrete Rectangular | 275 | 275 | 756.3 | 3250 | 0.25 | 601.3 | G300E | 7301666.67 | 57.29 | G300E | 0 | 0
2578 | Story43 | C55 | 50 MPa RC Column (27.5 cm x 27.5 cm) | Column | 50MPa | Concrete Rectangular | 275 | 275 | 756.3 | 3250 | 0.25 | 601.3 | G300E | 7640750 | 59.95 | G300E | 0 | 0
2579 | Story43 | C56 | 50 MPa RC Column (27.5 cm x 27.5 cm) | Column | 50MPa | Concrete Rectangular | 275 | 275 | 756.3 | 3250 | 0.25 | 601.3 | G300E | 5366833.33 | 42.11 | G300E | 0 | 0
2580 | Story43 | C57 | 50 MPa RC Column (27.5 cm x 27.5 cm) | Column | 50MPa | Concrete Rectangular | 275 | 275 | 756.3 | 3250 | 0.25 | 601.3 | G300E | 2457000 | 19.28 | G300E | 0 | 0
2581 | Story43 | C58 | 50 MPa RC Column (27.5 cm x 27.5 cm) | Column | 50MPa | Concrete Rectangular | 275 | 275 | 756.3 | 3250 | 0.25 | 601.3 | G300E | 5365750 | 42.1 | G300E | 0 | 0
2582 | Story43 | C59 | 50 MPa RC Column (27.5 cm x 27.5 cm) | Column | 50MPa | Concrete Rectangular | 275 | 275 | 756.3 | 3250 | 0.25 | 601.3 | G300E | 4802416.67 | 37.68 | G300E | 0 | 0
2583 | Story43 | C6 | 50 MPa RC Column (27.5 cm x 27.5 cm) | Column | 50MPa | Concrete Rectangular | 275 | 275 | 756.3 | 3250 | 0.25 | 601.3 | G300E | 4802416.67 | 37.68 | G300E | 0 | 0
2584 | Story43 | C60 | 50 MPa RC Column (27.5 cm x 27.5 cm) | Column | 50MPa | Concrete Rectangular | 275 | 275 | 756.3 | 3250 | 0.25 | 601.3 | G300E | 2457000 | 19.28 | G300E | 0 | 0
2585 | Story43 | C61 | 50 MPa RC Column (27.5 cm x 27.5 cm) | Column | 50MPa | Concrete Rectangular | 275 | 275 | 756.3 | 3250 | 0.25 | 601.3 | G300E | 2457000 | 19.28 | G300E | 0 | 0
2586 | Story43 | C62 | 50 MPa RC Column (27.5 cm x 27.5 cm) | Column | 50MPa | Concrete Rectangular | 275 | 275 | 756.3 | 3250 | 0.25 | 601.3 | G300E | 4803500 | 37.69 | G300E | 0 | 0
2587 | Story43 | C63 | 50 MPa RC Column (27.5 cm x 27.5 cm) | Column | 50MPa | Concrete Rectangular | 275 | 275 | 756.3 | 3250 | 0.25 | 601.3 | G300E | 5366833.33 | 42.11 | G300E | 0 | 0
2588 | Story43 | C64 | 50 MPa RC Column (27.5 cm x 27.5 cm) | Column | 50MPa | Concrete Rectangular | 275 | 275 | 756.3 | 3250 | 0.25 | 601.3 | G300E | 2457000 | 19.28 | G300E | 0 | 0
2589 | Story43 | C7 | 50 MPa RC Column (27.5 cm x 27.5 cm) | Column | 50MPa | Concrete Rectangular | 275 | 275 | 756.3 | 3250 | 0.25 | 601.3 | G300E | 5365750 | 42.1 | G300E | 0 | 0
2590 | Story43 | C8 | 50 MPa RC Column (27.5 cm x 27.5 cm) | Column | 50MPa | Concrete Rectangular | 275 | 275 | 756.3 | 3250 | 0.25 | 601.3 | G300E | 2457000 | 19.28 | G300E | 0 | 0
2591 | Story43 | C9 | 50 MPa RC Column (27.5 cm x 27.5 cm) | Column | 50MPa | Concrete Rectangular | 275 | 275 | 756.3 | 3250 | 0.25 | 601.3 | G300E | 5378750 | 42.2 | G300E | 0 | 0
2592 | Story44 | C1 | 50 MPa RC Column (27.5 cm x 27.5 cm) | Column | 50MPa | Concrete Rectangular | 275 | 275 | 756.3 | 3250 | 0.25 | 601.3 | G300E | 2457000 | 19.28 | G300E | 0 | 0
2593 | Story44 | C10 | 50 MPa RC Column (27.5 cm x 27.5 cm) | Column | 50MPa | Concrete Rectangular | 275 | 275 | 756.3 | 3250 | 0.25 | 601.3 | G300E | 4725500 | 37.08 | G300E | 0 | 0
2594 | Story44 | C11 | 50 MPa RC Column (27.5 cm x 27.5 cm) | Column | 50MPa | Concrete Rectangular | 275 | 275 | 756.3 | 3250 | 0.25 | 601.3 | G300E | 4337666.67 | 34.03 | G300E | 0 | 0
2595 | Story44 | C12 | 50 MPa RC Column (27.5 cm x 27.5 cm) | Column | 50MPa | Concrete Rectangular | 275 | 275 | 756.3 | 3250 | 0.25 | 601.3 | G300E | 2457000 | 19.28 | G300E | 0 | 0
2596 | Story44 | C13 | 50 MPa RC Column (27.5 cm x 27.5 cm) | Column | 50MPa | Concrete Rectangular | 275 | 275 | 756.3 | 3250 | 0.25 | 601.3 | G300E | 2457000 | 19.28 | G300E | 0 | 0
2597 | Story44 | C14 | 50 MPa RC Column (27.5 cm x 27.5 cm) | Column | 50MPa | Concrete Rectangular | 275 | 275 | 756.3 | 3250 | 0.25 | 601.3 | G300E | 4312750 | 33.84 | G300E | 0 | 0
2598 | Story44 | C15 | 50 MPa RC Column (27.5 cm x 27.5 cm) | Column | 50MPa | Concrete Rectangular | 275 | 275 | 756.3 | 3250 | 0.25 | 601.3 | G300E | 4656166.67 | 36.53 | G300E | 0 | 0
2599 | Story44 | C16 | 50 MPa RC Column (27.5 cm x 27.5 cm) | Column | 50MPa | Concrete Rectangular | 275 | 275 | 756.3 | 3250 | 0.25 | 601.3 | G300E | 3677916.67 | 28.86 | G300E | 0 | 0
2600 | Story44 | C17 | 50 MPa RC Column (27.5 cm x 27.5 cm) | Column | 50MPa | Concrete Rectangular | 275 | 275 | 756.3 | 3250 | 0.25 | 601.3 | G300E | 3173083.33 | 24.9 | G300E | 0 | 0
2601 | Story44 | C18 | 50 MPa RC Column (27.5 cm x 27.5 cm) | Column | 50MPa | Concrete Rectangular | 275 | 275 | 756.3 | 3250 | 0.25 | 601.3 | G300E | 4340916.67 | 34.06 | G300E | 0 | 0
2602 | Story44 | C19 | 50 MPa RC Column (27.5 cm x 27.5 cm) | Column | 50MPa | Concrete Rectangular | 275 | 275 | 756.3 | 3250 | 0.25 | 601.3 | G300E | 3975833.33 | 31.2 | G300E | 0 | 0
2603 | Story44 | C2 | 50 MPa RC Column (27.5 cm x 27.5 cm) | Column | 50MPa | Concrete Rectangular | 275 | 275 | 756.3 | 3250 | 0.25 | 601.3 | G300E | 3714750 | 29.15 | G300E | 0 | 0
2604 | Story44 | C20 | 50 MPa RC Column (27.5 cm x 27.5 cm) | Column | 50MPa | Concrete Rectangular | 275 | 275 | 756.3 | 3250 | 0.25 | 601.3 | G300E | 2457000 | 19.28 | G300E | 0 | 0
2605 | Story44 | C21 | 50 MPa RC Column (27.5 cm x 27.5 cm) | Column | 50MPa | Concrete Rectangular | 275 | 275 | 756.3 | 3250 | 0.25 | 601.3 | G300E | 2457000 | 19.28 | G300E | 0 | 0
2606 | Story44 | C22 | 50 MPa RC Column (27.5 cm x 27.5 cm) | Column | 50MPa | Concrete Rectangular | 275 | 275 | 756.3 | 3250 | 0.25 | 601.3 | G300E | 3924916.67 | 30.8 | G300E | 0 | 0
2607 | Story44 | C23 | 50 MPa RC Column (27.5 cm x 27.5 cm) | Column | 50MPa | Concrete Rectangular | 275 | 275 | 756.3 | 3250 | 0.25 | 601.3 | G300E | 4313833.33 | 33.85 | G300E | 0 | 0
2608 | Story44 | C24 | 50 MPa RC Column (27.5 cm x 27.5 cm) | Column | 50MPa | Concrete Rectangular | 275 | 275 | 756.3 | 3250 | 0.25 | 601.3 | G300E | 3179583.33 | 24.95 | G300E | 0 | 0
2609 | Story44 | C25 | 50 MPa RC Column (27.5 cm x 27.5 cm) | Column | 50MPa | Concrete Rectangular | 275 | 275 | 756.3 | 3250 | 0.25 | 601.3 | G300E | 2457000 | 19.28 | G300E | 0 | 0
2610 | Story44 | C26 | 50 MPa RC Column (27.5 cm x 27.5 cm) | Column | 50MPa | Concrete Rectangular | 275 | 275 | 756.3 | 3250 | 0.25 | 601.3 | G300E | 2457000 | 19.28 | G300E | 0 | 0
2611 | Story44 | C27 | 50 MPa RC Column (27.5 cm x 27.5 cm) | Column | 50MPa | Concrete Rectangular | 275 | 275 | 756.3 | 3250 | 0.25 | 601.3 | G300E | 2457000 | 19.28 | G300E | 0 | 0
2612 | Story44 | C3 | 50 MPa RC Column (27.5 cm x 27.5 cm) | Column | 50MPa | Concrete Rectangular | 275 | 275 | 756.3 | 3250 | 0.25 | 601.3 | G300E | 3173083.33 | 24.9 | G300E | 0 | 0
2613 | Story44 | C30 | 50 MPa RC Column (27.5 cm x 27.5 cm) | Column | 50MPa | Concrete Rectangular | 275 | 275 | 756.3 | 3250 | 0.25 | 601.3 | G300E | 2457000 | 19.28 | G300E | 0 | 0
2614 | Story44 | C31 | 50 MPa RC Column (27.5 cm x 27.5 cm) | Column | 50MPa | Concrete Rectangular | 275 | 275 | 756.3 | 3250 | 0.25 | 601.3 | G300E | 2457000 | 19.28 | G300E | 0 | 0
2615 | Story44 | C32 | 50 MPa RC Column (27.5 cm x 27.5 cm) | Column | 50MPa | Concrete Rectangular | 275 | 275 | 756.3 | 3250 | 0.25 | 601.3 | G300E | 2457000 | 19.28 | G300E | 0 | 0
2616 | Story44 | C33 | 50 MPa RC Column (27.5 cm x 27.5 cm) | Column | 50MPa | Concrete Rectangular | 275 | 275 | 756.3 | 3250 | 0.25 | 601.3 | G300E | 2457000 | 19.28 | G300E | 0 | 0
2617 | Story44 | C34 | 50 MPa RC Column (27.5 cm x 27.5 cm) | Column | 50MPa | Concrete Rectangular | 275 | 275 | 756.3 | 3250 | 0.25 | 601.3 | G300E | 2457000 | 19.28 | G300E | 0 | 0
2618 | Story44 | C35 | 50 MPa RC Column (27.5 cm x 27.5 cm) | Column | 50MPa | Concrete Rectangular | 275 | 275 | 756.3 | 3250 | 0.25 | 601.3 | G300E | 2457000 | 19.28 | G300E | 0 | 0
2619 | Story44 | C38 | 50 MPa RC Column (27.5 cm x 27.5 cm) | Column | 50MPa | Concrete Rectangular | 275 | 275 | 756.3 | 3250 | 0.25 | 601.3 | G300E | 2457000 | 19.28 | G300E | 0 | 0
2620 | Story44 | C39 | 50 MPa RC Column (27.5 cm x 27.5 cm) | Column | 50MPa | Concrete Rectangular | 275 | 275 | 756.3 | 3250 | 0.25 | 601.3 | G300E | 2457000 | 19.28 | G300E | 0 | 0
2621 | Story44 | C4 | 50 MPa RC Column (27.5 cm x 27.5 cm) | Column | 50MPa | Concrete Rectangular | 275 | 275 | 756.3 | 3250 | 0.25 | 601.3 | G300E | 2457000 | 19.28 | G300E | 0 | 0
2622 | Story44 | C40 | 50 MPa RC Column (27.5 cm x 27.5 cm) | Column | 50MPa | Concrete Rectangular | 275 | 275 | 756.3 | 3250 | 0.25 | 601.3 | G300E | 2457000 | 19.28 | G300E | 0 | 0
2623 | Story44 | C41 | 50 MPa RC Column (27.5 cm x 27.5 cm) | Column | 50MPa | Concrete Rectangular | 275 | 275 | 756.3 | 3250 | 0.25 | 601.3 | G300E | 3179583.33 | 24.95 | G300E | 0 | 0
2624 | Story44 | C42 | 50 MPa RC Column (27.5 cm x 27.5 cm) | Column | 50MPa | Concrete Rectangular | 275 | 275 | 756.3 | 3250 | 0.25 | 601.3 | G300E | 4312750 | 33.84 | G300E | 0 | 0
2625 | Story44 | C43 | 50 MPa RC Column (27.5 cm x 27.5 cm) | Column | 50MPa | Concrete Rectangular | 275 | 275 | 756.3 | 3250 | 0.25 | 601.3 | G300E | 3924916.67 | 30.8 | G300E | 0 | 0
2626 | Story44 | C44 | 50 MPa RC Column (27.5 cm x 27.5 cm) | Column | 50MPa | Concrete Rectangular | 275 | 275 | 756.3 | 3250 | 0.25 | 601.3 | G300E | 2457000 | 19.28 | G300E | 0 | 0
2627 | Story44 | C45 | 50 MPa RC Column (27.5 cm x 27.5 cm) | Column | 50MPa | Concrete Rectangular | 275 | 275 | 756.3 | 3250 | 0.25 | 601.3 | G300E | 2457000 | 19.28 | G300E | 0 | 0
2628 | Story44 | C46 | 50 MPa RC Column (27.5 cm x 27.5 cm) | Column | 50MPa | Concrete Rectangular | 275 | 275 | 756.3 | 3250 | 0.25 | 601.3 | G300E | 3924916.67 | 30.8 | G300E | 0 | 0
2629 | Story44 | C47 | 50 MPa RC Column (27.5 cm x 27.5 cm) | Column | 50MPa | Concrete Rectangular | 275 | 275 | 756.3 | 3250 | 0.25 | 601.3 | G300E | 4313833.33 | 33.85 | G300E | 0 | 0
2630 | Story44 | C48 | 50 MPa RC Column (27.5 cm x 27.5 cm) | Column | 50MPa | Concrete Rectangular | 275 | 275 | 756.3 | 3250 | 0.25 | 601.3 | G300E | 3179583.33 | 24.95 | G300E | 0 | 0
2631 | Story44 | C49 | 50 MPa RC Column (27.5 cm x 27.5 cm) | Column | 50MPa | Concrete Rectangular | 275 | 275 | 756.3 | 3250 | 0.25 | 601.3 | G300E | 3677916.67 | 28.86 | G300E | 0 | 0
2632 | Story44 | C5 | 50 MPa RC Column (27.5 cm x 27.5 cm) | Column | 50MPa | Concrete Rectangular | 275 | 275 | 756.3 | 3250 | 0.25 | 601.3 | G300E | 2457000 | 19.28 | G300E | 0 | 0
2633 | Story44 | C50 | 50 MPa RC Column (27.5 cm x 27.5 cm) | Column | 50MPa | Concrete Rectangular | 275 | 275 | 756.3 | 3250 | 0.25 | 601.3 | G300E | 4656166.67 | 36.53 | G300E | 0 | 0
2634 | Story44 | C51 | 50 MPa RC Column (27.5 cm x 27.5 cm) | Column | 50MPa | Concrete Rectangular | 275 | 275 | 756.3 | 3250 | 0.25 | 601.3 | G300E | 4313833.33 | 33.85 | G300E | 0 | 0
2635 | Story44 | C52 | 50 MPa RC Column (27.5 cm x 27.5 cm) | Column | 50MPa | Concrete Rectangular | 275 | 275 | 756.3 | 3250 | 0.25 | 601.3 | G300E | 2457000 | 19.28 | G300E | 0 | 0
2636 | Story44 | C53 | 50 MPa RC Column (27.5 cm x 27.5 cm) | Column | 50MPa | Concrete Rectangular | 275 | 275 | 756.3 | 3250 | 0.25 | 601.3 | G300E | 2457000 | 19.28 | G300E | 0 | 0
2637 | Story44 | C54 | 50 MPa RC Column (27.5 cm x 27.5 cm) | Column | 50MPa | Concrete Rectangular | 275 | 275 | 756.3 | 3250 | 0.25 | 601.3 | G300E | 4313833.33 | 33.85 | G300E | 0 | 0
2638 | Story44 | C55 | 50 MPa RC Column (27.5 cm x 27.5 cm) | Column | 50MPa | Concrete Rectangular | 275 | 275 | 756.3 | 3250 | 0.25 | 601.3 | G300E | 4657250 | 36.54 | G300E | 0 | 0
2639 | Story44 | C56 | 50 MPa RC Column (27.5 cm x 27.5 cm) | Column | 50MPa | Concrete Rectangular | 275 | 275 | 756.3 | 3250 | 0.25 | 601.3 | G300E | 3679000 | 28.87 | G300E | 0 | 0
2640 | Story44 | C57 | 50 MPa RC Column (27.5 cm x 27.5 cm) | Column | 50MPa | Concrete Rectangular | 275 | 275 | 756.3 | 3250 | 0.25 | 601.3 | G300E | 2457000 | 19.28 | G300E | 0 | 0
2641 | Story44 | C58 | 50 MPa RC Column (27.5 cm x 27.5 cm) | Column | 50MPa | Concrete Rectangular | 275 | 275 | 756.3 | 3250 | 0.25 | 601.3 | G300E | 3677916.67 | 28.86 | G300E | 0 | 0
2642 | Story44 | C59 | 50 MPa RC Column (27.5 cm x 27.5 cm) | Column | 50MPa | Concrete Rectangular | 275 | 275 | 756.3 | 3250 | 0.25 | 601.3 | G300E | 3179583.33 | 24.95 | G300E | 0 | 0
2643 | Story44 | C6 | 50 MPa RC Column (27.5 cm x 27.5 cm) | Column | 50MPa | Concrete Rectangular | 275 | 275 | 756.3 | 3250 | 0.25 | 601.3 | G300E | 3179583.33 | 24.95 | G300E | 0 | 0
2644 | Story44 | C60 | 50 MPa RC Column (27.5 cm x 27.5 cm) | Column | 50MPa | Concrete Rectangular | 275 | 275 | 756.3 | 3250 | 0.25 | 601.3 | G300E | 2457000 | 19.28 | G300E | 0 | 0
2645 | Story44 | C61 | 50 MPa RC Column (27.5 cm x 27.5 cm) | Column | 50MPa | Concrete Rectangular | 275 | 275 | 756.3 | 3250 | 0.25 | 601.3 | G300E | 2457000 | 19.28 | G300E | 0 | 0
2646 | Story44 | C62 | 50 MPa RC Column (27.5 cm x 27.5 cm) | Column | 50MPa | Concrete Rectangular | 275 | 275 | 756.3 | 3250 | 0.25 | 601.3 | G300E | 3179583.33 | 24.95 | G300E | 0 | 0
2647 | Story44 | C63 | 50 MPa RC Column (27.5 cm x 27.5 cm) | Column | 50MPa | Concrete Rectangular | 275 | 275 | 756.3 | 3250 | 0.25 | 601.3 | G300E | 3679000 | 28.87 | G300E | 0 | 0
2648 | Story44 | C64 | 50 MPa RC Column (27.5 cm x 27.5 cm) | Column | 50MPa | Concrete Rectangular | 275 | 275 | 756.3 | 3250 | 0.25 | 601.3 | G300E | 2457000 | 19.28 | G300E | 0 | 0
2649 | Story44 | C7 | 50 MPa RC Column (27.5 cm x 27.5 cm) | Column | 50MPa | Concrete Rectangular | 275 | 275 | 756.3 | 3250 | 0.25 | 601.3 | G300E | 3677916.67 | 28.86 | G300E | 0 | 0
2650 | Story44 | C8 | 50 MPa RC Column (27.5 cm x 27.5 cm) | Column | 50MPa | Concrete Rectangular | 275 | 275 | 756.3 | 3250 | 0.25 | 601.3 | G300E | 2457000 | 19.28 | G300E | 0 | 0
2651 | Story44 | C9 | 50 MPa RC Column (27.5 cm x 27.5 cm) | Column | 50MPa | Concrete Rectangular | 275 | 275 | 756.3 | 3250 | 0.25 | 601.3 | G300E | 3705000 | 29.07 | G300E | 0 | 0
2652 | Story45 | C1 | 50 MPa RC Column (25 cm x 25 cm) | Column | 50MPa | Concrete Rectangular | 250 | 250 | 625 | 3250 | 0.2 | 496.94 | G300E | 3554416.67 | 27.89 | G300E | 0 | 0
2653 | Story45 | C10 | 50 MPa RC Column (25 cm x 25 cm) | Column | 50MPa | Concrete Rectangular | 250 | 250 | 625 | 3250 | 0.2 | 496.94 | G300E | 10049000 | 78.85 | G300E | 0 | 0
2654 | Story45 | C11 | 50 MPa RC Column (25 cm x 25 cm) | Column | 50MPa | Concrete Rectangular | 250 | 250 | 625 | 3250 | 0.2 | 496.94 | G300E | 9771666.67 | 76.67 | G300E | 0 | 0
2655 | Story45 | C12 | 50 MPa RC Column (25 cm x 25 cm) | Column | 50MPa | Concrete Rectangular | 250 | 250 | 625 | 3250 | 0.2 | 496.94 | G300E | 4421083.33 | 34.69 | G300E | 0 | 0
2656 | Story45 | C13 | 50 MPa RC Column (25 cm x 25 cm) | Column | 50MPa | Concrete Rectangular | 250 | 250 | 625 | 3250 | 0.2 | 496.94 | G300E | 4429750 | 34.76 | G300E | 0 | 0
2657 | Story45 | C14 | 50 MPa RC Column (25 cm x 25 cm) | Column | 50MPa | Concrete Rectangular | 250 | 250 | 625 | 3250 | 0.2 | 496.94 | G300E | 9742416.67 | 76.44 | G300E | 0 | 0
2658 | Story45 | C15 | 50 MPa RC Column (25 cm x 25 cm) | Column | 50MPa | Concrete Rectangular | 250 | 250 | 625 | 3250 | 0.2 | 496.94 | G300E | 10014333.33 | 78.58 | G300E | 0 | 0
2659 | Story45 | C16 | 50 MPa RC Column (25 cm x 25 cm) | Column | 50MPa | Concrete Rectangular | 250 | 250 | 625 | 3250 | 0.2 | 496.94 | G300E | 7096916.67 | 55.69 | G300E | 0 | 0
2660 | Story45 | C17 | 50 MPa RC Column (25 cm x 25 cm) | Column | 50MPa | Concrete Rectangular | 250 | 250 | 625 | 3250 | 0.2 | 496.94 | G300E | 6493500 | 50.95 | G300E | 0 | 0
2661 | Story45 | C18 | 50 MPa RC Column (25 cm x 25 cm) | Column | 50MPa | Concrete Rectangular | 250 | 250 | 625 | 3250 | 0.2 | 496.94 | G300E | 9776000 | 76.71 | G300E | 0 | 0
2662 | Story45 | C19 | 50 MPa RC Column (25 cm x 25 cm) | Column | 50MPa | Concrete Rectangular | 250 | 250 | 625 | 3250 | 0.2 | 496.94 | G300E | 9387083.33 | 73.65 | G300E | 0 | 0
2663 | Story45 | C2 | 50 MPa RC Column (25 cm x 25 cm) | Column | 50MPa | Concrete Rectangular | 250 | 250 | 625 | 3250 | 0.2 | 496.94 | G300E | 7133750 | 55.97 | G300E | 0 | 0
2664 | Story45 | C20 | 50 MPa RC Column (25 cm x 25 cm) | Column | 50MPa | Concrete Rectangular | 250 | 250 | 625 | 3250 | 0.2 | 496.94 | G300E | 3281416.67 | 25.75 | G300E | 0 | 0
2665 | Story45 | C21 | 50 MPa RC Column (25 cm x 25 cm) | Column | 50MPa | Concrete Rectangular | 250 | 250 | 625 | 3250 | 0.2 | 496.94 | G300E | 3274916.67 | 25.7 | G300E | 0 | 0
2666 | Story45 | C22 | 50 MPa RC Column (25 cm x 25 cm) | Column | 50MPa | Concrete Rectangular | 250 | 250 | 625 | 3250 | 0.2 | 496.94 | G300E | 9326416.67 | 73.18 | G300E | 0 | 0
2667 | Story45 | C23 | 50 MPa RC Column (25 cm x 25 cm) | Column | 50MPa | Concrete Rectangular | 250 | 250 | 625 | 3250 | 0.2 | 496.94 | G300E | 9742416.67 | 76.44 | G300E | 0 | 0
2668 | Story45 | C24 | 50 MPa RC Column (25 cm x 25 cm) | Column | 50MPa | Concrete Rectangular | 250 | 250 | 625 | 3250 | 0.2 | 496.94 | G300E | 6500000 | 51 | G300E | 0 | 0
2669 | Story45 | C25 | 50 MPa RC Column (25 cm x 25 cm) | Column | 50MPa | Concrete Rectangular | 250 | 250 | 625 | 3250 | 0.2 | 496.94 | G300E | 3547916.67 | 27.84 | G300E | 0 | 0
2670 | Story45 | C26 | 50 MPa RC Column (25 cm x 25 cm) | Column | 50MPa | Concrete Rectangular | 250 | 250 | 625 | 3250 | 0.2 | 496.94 | G300E | 4421083.33 | 34.69 | G300E | 0 | 0
2671 | Story45 | C27 | 50 MPa RC Column (25 cm x 25 cm) | Column | 50MPa | Concrete Rectangular | 250 | 250 | 625 | 3250 | 0.2 | 496.94 | G300E | 3285750 | 25.78 | G300E | 0 | 0
2672 | Story45 | C3 | 50 MPa RC Column (25 cm x 25 cm) | Column | 50MPa | Concrete Rectangular | 250 | 250 | 625 | 3250 | 0.2 | 496.94 | G300E | 6494583.33 | 50.96 | G300E | 0 | 0
2673 | Story45 | C30 | 50 MPa RC Column (25 cm x 25 cm) | Column | 50MPa | Concrete Rectangular | 250 | 250 | 625 | 3250 | 0.2 | 496.94 | G300E | 3276000 | 25.7 | G300E | 0 | 0
2674 | Story45 | C31 | 50 MPa RC Column (25 cm x 25 cm) | Column | 50MPa | Concrete Rectangular | 250 | 250 | 625 | 3250 | 0.2 | 496.94 | G300E | 4428666.67 | 34.75 | G300E | 0 | 0
2675 | Story45 | C32 | 50 MPa RC Column (25 cm x 25 cm) | Column | 50MPa | Concrete Rectangular | 250 | 250 | 625 | 3250 | 0.2 | 496.94 | G300E | 3550083.33 | 27.86 | G300E | 0 | 0
2676 | Story45 | C33 | 50 MPa RC Column (25 cm x 25 cm) | Column | 50MPa | Concrete Rectangular | 250 | 250 | 625 | 3250 | 0.2 | 496.94 | G300E | 3547916.67 | 27.84 | G300E | 0 | 0
2677 | Story45 | C34 | 50 MPa RC Column (25 cm x 25 cm) | Column | 50MPa | Concrete Rectangular | 250 | 250 | 625 | 3250 | 0.2 | 496.94 | G300E | 4429750 | 34.76 | G300E | 0 | 0
2678 | Story45 | C35 | 50 MPa RC Column (25 cm x 25 cm) | Column | 50MPa | Concrete Rectangular | 250 | 250 | 625 | 3250 | 0.2 | 496.94 | G300E | 3276000 | 25.7 | G300E | 0 | 0
2679 | Story45 | C38 | 50 MPa RC Column (25 cm x 25 cm) | Column | 50MPa | Concrete Rectangular | 250 | 250 | 625 | 3250 | 0.2 | 496.94 | G300E | 3276000 | 25.7 | G300E | 0 | 0
2680 | Story45 | C39 | 50 MPa RC Column (25 cm x 25 cm) | Column | 50MPa | Concrete Rectangular | 250 | 250 | 625 | 3250 | 0.2 | 496.94 | G300E | 4429750 | 34.76 | G300E | 0 | 0
2681 | Story45 | C4 | 50 MPa RC Column (25 cm x 25 cm) | Column | 50MPa | Concrete Rectangular | 250 | 250 | 625 | 3250 | 0.2 | 496.94 | G300E | 3547916.67 | 27.84 | G300E | 0 | 0
2682 | Story45 | C40 | 50 MPa RC Column (25 cm x 25 cm) | Column | 50MPa | Concrete Rectangular | 250 | 250 | 625 | 3250 | 0.2 | 496.94 | G300E | 3550083.33 | 27.86 | G300E | 0 | 0
2683 | Story45 | C41 | 50 MPa RC Column (25 cm x 25 cm) | Column | 50MPa | Concrete Rectangular | 250 | 250 | 625 | 3250 | 0.2 | 496.94 | G300E | 6498916.67 | 50.99 | G300E | 0 | 0
2684 | Story45 | C42 | 50 MPa RC Column (25 cm x 25 cm) | Column | 50MPa | Concrete Rectangular | 250 | 250 | 625 | 3250 | 0.2 | 496.94 | G300E | 9742416.67 | 76.44 | G300E | 0 | 0
2685 | Story45 | C43 | 50 MPa RC Column (25 cm x 25 cm) | Column | 50MPa | Concrete Rectangular | 250 | 250 | 625 | 3250 | 0.2 | 496.94 | G300E | 9326416.67 | 73.18 | G300E | 0 | 0
2686 | Story45 | C44 | 50 MPa RC Column (25 cm x 25 cm) | Column | 50MPa | Concrete Rectangular | 250 | 250 | 625 | 3250 | 0.2 | 496.94 | G300E | 3276000 | 25.7 | G300E | 0 | 0
2687 | Story45 | C45 | 50 MPa RC Column (25 cm x 25 cm) | Column | 50MPa | Concrete Rectangular | 250 | 250 | 625 | 3250 | 0.2 | 496.94 | G300E | 3276000 | 25.7 | G300E | 0 | 0
2688 | Story45 | C46 | 50 MPa RC Column (25 cm x 25 cm) | Column | 50MPa | Concrete Rectangular | 250 | 250 | 625 | 3250 | 0.2 | 496.94 | G300E | 9326416.67 | 73.18 | G300E | 0 | 0
2689 | Story45 | C47 | 50 MPa RC Column (25 cm x 25 cm) | Column | 50MPa | Concrete Rectangular | 250 | 250 | 625 | 3250 | 0.2 | 496.94 | G300E | 9743500 | 76.45 | G300E | 0 | 0
2690 | Story45 | C48 | 50 MPa RC Column (25 cm x 25 cm) | Column | 50MPa | Concrete Rectangular | 250 | 250 | 625 | 3250 | 0.2 | 496.94 | G300E | 6500000 | 51 | G300E | 0 | 0
2691 | Story45 | C49 | 50 MPa RC Column (25 cm x 25 cm) | Column | 50MPa | Concrete Rectangular | 250 | 250 | 625 | 3250 | 0.2 | 496.94 | G300E | 7096916.67 | 55.69 | G300E | 0 | 0
2692 | Story45 | C5 | 50 MPa RC Column (25 cm x 25 cm) | Column | 50MPa | Concrete Rectangular | 250 | 250 | 625 | 3250 | 0.2 | 496.94 | G300E | 3547916.67 | 27.84 | G300E | 0 | 0
2693 | Story45 | C50 | 50 MPa RC Column (25 cm x 25 cm) | Column | 50MPa | Concrete Rectangular | 250 | 250 | 625 | 3250 | 0.2 | 496.94 | G300E | 10014333.33 | 78.58 | G300E | 0 | 0
2694 | Story45 | C51 | 50 MPa RC Column (25 cm x 25 cm) | Column | 50MPa | Concrete Rectangular | 250 | 250 | 625 | 3250 | 0.2 | 496.94 | G300E | 9742416.67 | 76.44 | G300E | 0 | 0
2695 | Story45 | C52 | 50 MPa RC Column (25 cm x 25 cm) | Column | 50MPa | Concrete Rectangular | 250 | 250 | 625 | 3250 | 0.2 | 496.94 | G300E | 4428666.67 | 34.75 | G300E | 0 | 0
2696 | Story45 | C53 | 50 MPa RC Column (25 cm x 25 cm) | Column | 50MPa | Concrete Rectangular | 250 | 250 | 625 | 3250 | 0.2 | 496.94 | G300E | 4429750 | 34.76 | G300E | 0 | 0
2697 | Story45 | C54 | 50 MPa RC Column (25 cm x 25 cm) | Column | 50MPa | Concrete Rectangular | 250 | 250 | 625 | 3250 | 0.2 | 496.94 | G300E | 9743500 | 76.45 | G300E | 0 | 0
2698 | Story45 | C55 | 50 MPa RC Column (25 cm x 25 cm) | Column | 50MPa | Concrete Rectangular | 250 | 250 | 625 | 3250 | 0.2 | 496.94 | G300E | 10015416.67 | 78.58 | G300E | 0 | 0
2699 | Story45 | C56 | 50 MPa RC Column (25 cm x 25 cm) | Column | 50MPa | Concrete Rectangular | 250 | 250 | 625 | 3250 | 0.2 | 496.94 | G300E | 7098000 | 55.69 | G300E | 0 | 0
2700 | Story45 | C57 | 50 MPa RC Column (25 cm x 25 cm) | Column | 50MPa | Concrete Rectangular | 250 | 250 | 625 | 3250 | 0.2 | 496.94 | G300E | 3473166.67 | 27.25 | G300E | 0 | 0
2701 | Story45 | C58 | 50 MPa RC Column (25 cm x 25 cm) | Column | 50MPa | Concrete Rectangular | 250 | 250 | 625 | 3250 | 0.2 | 496.94 | G300E | 7096916.67 | 55.69 | G300E | 0 | 0
2702 | Story45 | C59 | 50 MPa RC Column (25 cm x 25 cm) | Column | 50MPa | Concrete Rectangular | 250 | 250 | 625 | 3250 | 0.2 | 496.94 | G300E | 6500000 | 51 | G300E | 0 | 0
2703 | Story45 | C6 | 50 MPa RC Column (25 cm x 25 cm) | Column | 50MPa | Concrete Rectangular | 250 | 250 | 625 | 3250 | 0.2 | 496.94 | G300E | 6498916.67 | 50.99 | G300E | 0 | 0
2704 | Story45 | C60 | 50 MPa RC Column (25 cm x 25 cm) | Column | 50MPa | Concrete Rectangular | 250 | 250 | 625 | 3250 | 0.2 | 496.94 | G300E | 3550083.33 | 27.86 | G300E | 0 | 0
2705 | Story45 | C61 | 50 MPa RC Column (25 cm x 25 cm) | Column | 50MPa | Concrete Rectangular | 250 | 250 | 625 | 3250 | 0.2 | 496.94 | G300E | 3550083.33 | 27.86 | G300E | 0 | 0
2706 | Story45 | C62 | 50 MPa RC Column (25 cm x 25 cm) | Column | 50MPa | Concrete Rectangular | 250 | 250 | 625 | 3250 | 0.2 | 496.94 | G300E | 6500000 | 51 | G300E | 0 | 0
2707 | Story45 | C63 | 50 MPa RC Column (25 cm x 25 cm) | Column | 50MPa | Concrete Rectangular | 250 | 250 | 625 | 3250 | 0.2 | 496.94 | G300E | 7098000 | 55.69 | G300E | 0 | 0
2708 | Story45 | C64 | 50 MPa RC Column (25 cm x 25 cm) | Column | 50MPa | Concrete Rectangular | 250 | 250 | 625 | 3250 | 0.2 | 496.94 | G300E | 3474250 | 27.26 | G300E | 0 | 0
2709 | Story45 | C7 | 50 MPa RC Column (25 cm x 25 cm) | Column | 50MPa | Concrete Rectangular | 250 | 250 | 625 | 3250 | 0.2 | 496.94 | G300E | 7096916.67 | 55.69 | G300E | 0 | 0
2710 | Story45 | C8 | 50 MPa RC Column (25 cm x 25 cm) | Column | 50MPa | Concrete Rectangular | 250 | 250 | 625 | 3250 | 0.2 | 496.94 | G300E | 3473166.67 | 27.25 | G300E | 0 | 0
2711 | Story45 | C9 | 50 MPa RC Column (25 cm x 25 cm) | Column | 50MPa | Concrete Rectangular | 250 | 250 | 625 | 3250 | 0.2 | 496.94 | G300E | 7122916.67 | 55.89 | G300E | 0 | 0
2712 | Story46 | C1 | 50 MPa RC Column (25 cm x 25 cm) | Column | 50MPa | Concrete Rectangular | 250 | 250 | 625 | 3250 | 0.2 | 496.94 | G300E | 2737583.33 | 21.48 | G300E | 0 | 0
2713 | Story46 | C10 | 50 MPa RC Column (25 cm x 25 cm) | Column | 50MPa | Concrete Rectangular | 250 | 250 | 625 | 3250 | 0.2 | 496.94 | G300E | 6546583.33 | 51.37 | G300E | 0 | 0
2714 | Story46 | C11 | 50 MPa RC Column (25 cm x 25 cm) | Column | 50MPa | Concrete Rectangular | 250 | 250 | 625 | 3250 | 0.2 | 496.94 | G300E | 6134916.67 | 48.14 | G300E | 0 | 0
2715 | Story46 | C12 | 50 MPa RC Column (25 cm x 25 cm) | Column | 50MPa | Concrete Rectangular | 250 | 250 | 625 | 3250 | 0.2 | 496.94 | G300E | 2031250 | 15.94 | G300E | 0 | 0
2716 | Story46 | C13 | 50 MPa RC Column (25 cm x 25 cm) | Column | 50MPa | Concrete Rectangular | 250 | 250 | 625 | 3250 | 0.2 | 496.94 | G300E | 2031250 | 15.94 | G300E | 0 | 0
2717 | Story46 | C14 | 50 MPa RC Column (25 cm x 25 cm) | Column | 50MPa | Concrete Rectangular | 250 | 250 | 625 | 3250 | 0.2 | 496.94 | G300E | 6099166.67 | 47.86 | G300E | 0 | 0
2718 | Story46 | C15 | 50 MPa RC Column (25 cm x 25 cm) | Column | 50MPa | Concrete Rectangular | 250 | 250 | 625 | 3250 | 0.2 | 496.94 | G300E | 6485916.67 | 50.89 | G300E | 0 | 0
2719 | Story46 | C16 | 50 MPa RC Column (25 cm x 25 cm) | Column | 50MPa | Concrete Rectangular | 250 | 250 | 625 | 3250 | 0.2 | 496.94 | G300E | 4606333.33 | 36.14 | G300E | 0 | 0
2720 | Story46 | C17 | 50 MPa RC Column (25 cm x 25 cm) | Column | 50MPa | Concrete Rectangular | 250 | 250 | 625 | 3250 | 0.2 | 496.94 | G300E | 4113416.67 | 32.28 | G300E | 0 | 0
2721 | Story46 | C18 | 50 MPa RC Column (25 cm x 25 cm) | Column | 50MPa | Concrete Rectangular | 250 | 250 | 625 | 3250 | 0.2 | 496.94 | G300E | 6134916.67 | 48.14 | G300E | 0 | 0
2722 | Story46 | C19 | 50 MPa RC Column (25 cm x 25 cm) | Column | 50MPa | Concrete Rectangular | 250 | 250 | 625 | 3250 | 0.2 | 496.94 | G300E | 5773083.33 | 45.3 | G300E | 0 | 0
2723 | Story46 | C2 | 50 MPa RC Column (25 cm x 25 cm) | Column | 50MPa | Concrete Rectangular | 250 | 250 | 625 | 3250 | 0.2 | 496.94 | G300E | 4660500 | 36.57 | G300E | 0 | 0
2724 | Story46 | C20 | 50 MPa RC Column (25 cm x 25 cm) | Column | 50MPa | Concrete Rectangular | 250 | 250 | 625 | 3250 | 0.2 | 496.94 | G300E | 2031250 | 15.94 | G300E | 0 | 0
2725 | Story46 | C21 | 50 MPa RC Column (25 cm x 25 cm) | Column | 50MPa | Concrete Rectangular | 250 | 250 | 625 | 3250 | 0.2 | 496.94 | G300E | 2031250 | 15.94 | G300E | 0 | 0
2726 | Story46 | C22 | 50 MPa RC Column (25 cm x 25 cm) | Column | 50MPa | Concrete Rectangular | 250 | 250 | 625 | 3250 | 0.2 | 496.94 | G300E | 5729750 | 44.96 | G300E | 0 | 0
2727 | Story46 | C23 | 50 MPa RC Column (25 cm x 25 cm) | Column | 50MPa | Concrete Rectangular | 250 | 250 | 625 | 3250 | 0.2 | 496.94 | G300E | 6100250 | 47.86 | G300E | 0 | 0
2728 | Story46 | C24 | 50 MPa RC Column (25 cm x 25 cm) | Column | 50MPa | Concrete Rectangular | 250 | 250 | 625 | 3250 | 0.2 | 496.94 | G300E | 4116666.67 | 32.3 | G300E | 0 | 0
2729 | Story46 | C25 | 50 MPa RC Column (25 cm x 25 cm) | Column | 50MPa | Concrete Rectangular | 250 | 250 | 625 | 3250 | 0.2 | 496.94 | G300E | 2067000 | 16.22 | G300E | 0 | 0
2730 | Story46 | C26 | 50 MPa RC Column (25 cm x 25 cm) | Column | 50MPa | Concrete Rectangular | 250 | 250 | 625 | 3250 | 0.2 | 496.94 | G300E | 2031250 | 15.94 | G300E | 0 | 0
2731 | Story46 | C27 | 50 MPa RC Column (25 cm x 25 cm) | Column | 50MPa | Concrete Rectangular | 250 | 250 | 625 | 3250 | 0.2 | 496.94 | G300E | 2031250 | 15.94 | G300E | 0 | 0
2732 | Story46 | C3 | 50 MPa RC Column (25 cm x 25 cm) | Column | 50MPa | Concrete Rectangular | 250 | 250 | 625 | 3250 | 0.2 | 496.94 | G300E | 4112333.33 | 32.27 | G300E | 0 | 0
2733 | Story46 | C30 | 50 MPa RC Column (25 cm x 25 cm) | Column | 50MPa | Concrete Rectangular | 250 | 250 | 625 | 3250 | 0.2 | 496.94 | G300E | 2031250 | 15.94 | G300E | 0 | 0
2734 | Story46 | C31 | 50 MPa RC Column (25 cm x 25 cm) | Column | 50MPa | Concrete Rectangular | 250 | 250 | 625 | 3250 | 0.2 | 496.94 | G300E | 2031250 | 15.94 | G300E | 0 | 0
2735 | Story46 | C32 | 50 MPa RC Column (25 cm x 25 cm) | Column | 50MPa | Concrete Rectangular | 250 | 250 | 625 | 3250 | 0.2 | 496.94 | G300E | 2069166.67 | 16.24 | G300E | 0 | 0
2736 | Story46 | C33 | 50 MPa RC Column (25 cm x 25 cm) | Column | 50MPa | Concrete Rectangular | 250 | 250 | 625 | 3250 | 0.2 | 496.94 | G300E | 2068083.33 | 16.23 | G300E | 0 | 0
2737 | Story46 | C34 | 50 MPa RC Column (25 cm x 25 cm) | Column | 50MPa | Concrete Rectangular | 250 | 250 | 625 | 3250 | 0.2 | 496.94 | G300E | 2031250 | 15.94 | G300E | 0 | 0
2738 | Story46 | C35 | 50 MPa RC Column (25 cm x 25 cm) | Column | 50MPa | Concrete Rectangular | 250 | 250 | 625 | 3250 | 0.2 | 496.94 | G300E | 2031250 | 15.94 | G300E | 0 | 0
2739 | Story46 | C38 | 50 MPa RC Column (25 cm x 25 cm) | Column | 50MPa | Concrete Rectangular | 250 | 250 | 625 | 3250 | 0.2 | 496.94 | G300E | 2031250 | 15.94 | G300E | 0 | 0
2740 | Story46 | C39 | 50 MPa RC Column (25 cm x 25 cm) | Column | 50MPa | Concrete Rectangular | 250 | 250 | 625 | 3250 | 0.2 | 496.94 | G300E | 2031250 | 15.94 | G300E | 0 | 0
2741 | Story46 | C4 | 50 MPa RC Column (25 cm x 25 cm) | Column | 50MPa | Concrete Rectangular | 250 | 250 | 625 | 3250 | 0.2 | 496.94 | G300E | 2068083.33 | 16.23 | G300E | 0 | 0
2742 | Story46 | C40 | 50 MPa RC Column (25 cm x 25 cm) | Column | 50MPa | Concrete Rectangular | 250 | 250 | 625 | 3250 | 0.2 | 496.94 | G300E | 2069166.67 | 16.24 | G300E | 0 | 0
2743 | Story46 | C41 | 50 MPa RC Column (25 cm x 25 cm) | Column | 50MPa | Concrete Rectangular | 250 | 250 | 625 | 3250 | 0.2 | 496.94 | G300E | 4116666.67 | 32.3 | G300E | 0 | 0
2744 | Story46 | C42 | 50 MPa RC Column (25 cm x 25 cm) | Column | 50MPa | Concrete Rectangular | 250 | 250 | 625 | 3250 | 0.2 | 496.94 | G300E | 6099166.67 | 47.86 | G300E | 0 | 0
2745 | Story46 | C43 | 50 MPa RC Column (25 cm x 25 cm) | Column | 50MPa | Concrete Rectangular | 250 | 250 | 625 | 3250 | 0.2 | 496.94 | G300E | 5729750 | 44.96 | G300E | 0 | 0
2746 | Story46 | C44 | 50 MPa RC Column (25 cm x 25 cm) | Column | 50MPa | Concrete Rectangular | 250 | 250 | 625 | 3250 | 0.2 | 496.94 | G300E | 2031250 | 15.94 | G300E | 0 | 0
2747 | Story46 | C45 | 50 MPa RC Column (25 cm x 25 cm) | Column | 50MPa | Concrete Rectangular | 250 | 250 | 625 | 3250 | 0.2 | 496.94 | G300E | 2031250 | 15.94 | G300E | 0 | 0
2748 | Story46 | C46 | 50 MPa RC Column (25 cm x 25 cm) | Column | 50MPa | Concrete Rectangular | 250 | 250 | 625 | 3250 | 0.2 | 496.94 | G300E | 5729750 | 44.96 | G300E | 0 | 0
2749 | Story46 | C47 | 50 MPa RC Column (25 cm x 25 cm) | Column | 50MPa | Concrete Rectangular | 250 | 250 | 625 | 3250 | 0.2 | 496.94 | G300E | 6100250 | 47.86 | G300E | 0 | 0
2750 | Story46 | C48 | 50 MPa RC Column (25 cm x 25 cm) | Column | 50MPa | Concrete Rectangular | 250 | 250 | 625 | 3250 | 0.2 | 496.94 | G300E | 4116666.67 | 32.3 | G300E | 0 | 0
2751 | Story46 | C49 | 50 MPa RC Column (25 cm x 25 cm) | Column | 50MPa | Concrete Rectangular | 250 | 250 | 625 | 3250 | 0.2 | 496.94 | G300E | 4606333.33 | 36.14 | G300E | 0 | 0
2752 | Story46 | C5 | 50 MPa RC Column (25 cm x 25 cm) | Column | 50MPa | Concrete Rectangular | 250 | 250 | 625 | 3250 | 0.2 | 496.94 | G300E | 2068083.33 | 16.23 | G300E | 0 | 0
2753 | Story46 | C50 | 50 MPa RC Column (25 cm x 25 cm) | Column | 50MPa | Concrete Rectangular | 250 | 250 | 625 | 3250 | 0.2 | 496.94 | G300E | 6485916.67 | 50.89 | G300E | 0 | 0
2754 | Story46 | C51 | 50 MPa RC Column (25 cm x 25 cm) | Column | 50MPa | Concrete Rectangular | 250 | 250 | 625 | 3250 | 0.2 | 496.94 | G300E | 6100250 | 47.86 | G300E | 0 | 0
2755 | Story46 | C52 | 50 MPa RC Column (25 cm x 25 cm) | Column | 50MPa | Concrete Rectangular | 250 | 250 | 625 | 3250 | 0.2 | 496.94 | G300E | 2031250 | 15.94 | G300E | 0 | 0
2756 | Story46 | C53 | 50 MPa RC Column (25 cm x 25 cm) | Column | 50MPa | Concrete Rectangular | 250 | 250 | 625 | 3250 | 0.2 | 496.94 | G300E | 2031250 | 15.94 | G300E | 0 | 0
2757 | Story46 | C54 | 50 MPa RC Column (25 cm x 25 cm) | Column | 50MPa | Concrete Rectangular | 250 | 250 | 625 | 3250 | 0.2 | 496.94 | G300E | 6100250 | 47.86 | G300E | 0 | 0
2758 | Story46 | C55 | 50 MPa RC Column (25 cm x 25 cm) | Column | 50MPa | Concrete Rectangular | 250 | 250 | 625 | 3250 | 0.2 | 496.94 | G300E | 6485916.67 | 50.89 | G300E | 0 | 0
2759 | Story46 | C56 | 50 MPa RC Column (25 cm x 25 cm) | Column | 50MPa | Concrete Rectangular | 250 | 250 | 625 | 3250 | 0.2 | 496.94 | G300E | 4607416.67 | 36.15 | G300E | 0 | 0
2760 | Story46 | C57 | 50 MPa RC Column (25 cm x 25 cm) | Column | 50MPa | Concrete Rectangular | 250 | 250 | 625 | 3250 | 0.2 | 496.94 | G300E | 2684500 | 21.06 | G300E | 0 | 0
2761 | Story46 | C58 | 50 MPa RC Column (25 cm x 25 cm) | Column | 50MPa | Concrete Rectangular | 250 | 250 | 625 | 3250 | 0.2 | 496.94 | G300E | 4606333.33 | 36.14 | G300E | 0 | 0
2762 | Story46 | C59 | 50 MPa RC Column (25 cm x 25 cm) | Column | 50MPa | Concrete Rectangular | 250 | 250 | 625 | 3250 | 0.2 | 496.94 | G300E | 4116666.67 | 32.3 | G300E | 0 | 0
2763 | Story46 | C6 | 50 MPa RC Column (25 cm x 25 cm) | Column | 50MPa | Concrete Rectangular | 250 | 250 | 625 | 3250 | 0.2 | 496.94 | G300E | 4116666.67 | 32.3 | G300E | 0 | 0
2764 | Story46 | C60 | 50 MPa RC Column (25 cm x 25 cm) | Column | 50MPa | Concrete Rectangular | 250 | 250 | 625 | 3250 | 0.2 | 496.94 | G300E | 2069166.67 | 16.24 | G300E | 0 | 0
2765 | Story46 | C61 | 50 MPa RC Column (25 cm x 25 cm) | Column | 50MPa | Concrete Rectangular | 250 | 250 | 625 | 3250 | 0.2 | 496.94 | G300E | 2069166.67 | 16.24 | G300E | 0 | 0
2766 | Story46 | C62 | 50 MPa RC Column (25 cm x 25 cm) | Column | 50MPa | Concrete Rectangular | 250 | 250 | 625 | 3250 | 0.2 | 496.94 | G300E | 4116666.67 | 32.3 | G300E | 0 | 0
2767 | Story46 | C63 | 50 MPa RC Column (25 cm x 25 cm) | Column | 50MPa | Concrete Rectangular | 250 | 250 | 625 | 3250 | 0.2 | 496.94 | G300E | 4607416.67 | 36.15 | G300E | 0 | 0
2768 | Story46 | C64 | 50 MPa RC Column (25 cm x 25 cm) | Column | 50MPa | Concrete Rectangular | 250 | 250 | 625 | 3250 | 0.2 | 496.94 | G300E | 2686666.67 | 21.08 | G300E | 0 | 0
2769 | Story46 | C7 | 50 MPa RC Column (25 cm x 25 cm) | Column | 50MPa | Concrete Rectangular | 250 | 250 | 625 | 3250 | 0.2 | 496.94 | G300E | 4606333.33 | 36.14 | G300E | 0 | 0
2770 | Story46 | C8 | 50 MPa RC Column (25 cm x 25 cm) | Column | 50MPa | Concrete Rectangular | 250 | 250 | 625 | 3250 | 0.2 | 496.94 | G300E | 2684500 | 21.06 | G300E | 0 | 0
2771 | Story46 | C9 | 50 MPa RC Column (25 cm x 25 cm) | Column | 50MPa | Concrete Rectangular | 250 | 250 | 625 | 3250 | 0.2 | 496.94 | G300E | 4646416.67 | 36.46 | G300E | 0 | 0
2772 | Story47 | C1 | 50 MPa RC Column (25 cm x 25 cm) | Column | 50MPa | Concrete Rectangular | 250 | 250 | 625 | 3250 | 0.2 | 496.94 | G300E | 2031250 | 15.94 | G300E | 0 | 0
2773 | Story47 | C10 | 50 MPa RC Column (25 cm x 25 cm) | Column | 50MPa | Concrete Rectangular | 250 | 250 | 625 | 3250 | 0.2 | 496.94 | G300E | 2971583.33 | 23.32 | G300E | 0 | 0
2774 | Story47 | C11 | 50 MPa RC Column (25 cm x 25 cm) | Column | 50MPa | Concrete Rectangular | 250 | 250 | 625 | 3250 | 0.2 | 496.94 | G300E | 2901166.67 | 22.76 | G300E | 0 | 0
2775 | Story47 | C12 | 50 MPa RC Column (25 cm x 25 cm) | Column | 50MPa | Concrete Rectangular | 250 | 250 | 625 | 3250 | 0.2 | 496.94 | G300E | 2031250 | 15.94 | G300E | 0 | 0
2776 | Story47 | C13 | 50 MPa RC Column (25 cm x 25 cm) | Column | 50MPa | Concrete Rectangular | 250 | 250 | 625 | 3250 | 0.2 | 496.94 | G300E | 2031250 | 15.94 | G300E | 0 | 0
2777 | Story47 | C14 | 50 MPa RC Column (25 cm x 25 cm) | Column | 50MPa | Concrete Rectangular | 250 | 250 | 625 | 3250 | 0.2 | 496.94 | G300E | 2878416.67 | 22.59 | G300E | 0 | 0
2778 | Story47 | C15 | 50 MPa RC Column (25 cm x 25 cm) | Column | 50MPa | Concrete Rectangular | 250 | 250 | 625 | 3250 | 0.2 | 496.94 | G300E | 2953166.67 | 23.17 | G300E | 0 | 0
2779 | Story47 | C16 | 50 MPa RC Column (25 cm x 25 cm) | Column | 50MPa | Concrete Rectangular | 250 | 250 | 625 | 3250 | 0.2 | 496.94 | G300E | 2528500 | 19.84 | G300E | 0 | 0
2780 | Story47 | C17 | 50 MPa RC Column (25 cm x 25 cm) | Column | 50MPa | Concrete Rectangular | 250 | 250 | 625 | 3250 | 0.2 | 496.94 | G300E | 2371416.67 | 18.61 | G300E | 0 | 0
2781 | Story47 | C18 | 50 MPa RC Column (25 cm x 25 cm) | Column | 50MPa | Concrete Rectangular | 250 | 250 | 625 | 3250 | 0.2 | 496.94 | G300E | 2902250 | 22.77 | G300E | 0 | 0
2782 | Story47 | C19 | 50 MPa RC Column (25 cm x 25 cm) | Column | 50MPa | Concrete Rectangular | 250 | 250 | 625 | 3250 | 0.2 | 496.94 | G300E | 2947750 | 23.13 | G300E | 0 | 0
2783 | Story47 | C2 | 50 MPa RC Column (25 cm x 25 cm) | Column | 50MPa | Concrete Rectangular | 250 | 250 | 625 | 3250 | 0.2 | 496.94 | G300E | 2553416.67 | 20.04 | G300E | 0 | 0
2784 | Story47 | C20 | 50 MPa RC Column (25 cm x 25 cm) | Column | 50MPa | Concrete Rectangular | 250 | 250 | 625 | 3250 | 0.2 | 496.94 | G300E | 2031250 | 15.94 | G300E | 0 | 0
2785 | Story47 | C21 | 50 MPa RC Column (25 cm x 25 cm) | Column | 50MPa | Concrete Rectangular | 250 | 250 | 625 | 3250 | 0.2 | 496.94 | G300E | 2031250 | 15.94 | G300E | 0 | 0
2786 | Story47 | C22 | 50 MPa RC Column (25 cm x 25 cm) | Column | 50MPa | Concrete Rectangular | 250 | 250 | 625 | 3250 | 0.2 | 496.94 | G300E | 2926083.33 | 22.96 | G300E | 0 | 0
2787 | Story47 | C23 | 50 MPa RC Column (25 cm x 25 cm) | Column | 50MPa | Concrete Rectangular | 250 | 250 | 625 | 3250 | 0.2 | 496.94 | G300E | 2878416.67 | 22.59 | G300E | 0 | 0
2788 | Story47 | C24 | 50 MPa RC Column (25 cm x 25 cm) | Column | 50MPa | Concrete Rectangular | 250 | 250 | 625 | 3250 | 0.2 | 496.94 | G300E | 2373583.33 | 18.62 | G300E | 0 | 0
2789 | Story47 | C25 | 50 MPa RC Column (25 cm x 25 cm) | Column | 50MPa | Concrete Rectangular | 250 | 250 | 625 | 3250 | 0.2 | 496.94 | G300E | 2031250 | 15.94 | G300E | 0 | 0
2790 | Story47 | C26 | 50 MPa RC Column (25 cm x 25 cm) | Column | 50MPa | Concrete Rectangular | 250 | 250 | 625 | 3250 | 0.2 | 496.94 | G300E | 2031250 | 15.94 | G300E | 0 | 0
2791 | Story47 | C27 | 50 MPa RC Column (25 cm x 25 cm) | Column | 50MPa | Concrete Rectangular | 250 | 250 | 625 | 3250 | 0.2 | 496.94 | G300E | 2031250 | 15.94 | G300E | 0 | 0
2792 | Story47 | C3 | 50 MPa RC Column (25 cm x 25 cm) | Column | 50MPa | Concrete Rectangular | 250 | 250 | 625 | 3250 | 0.2 | 496.94 | G300E | 2370333.33 | 18.6 | G300E | 0 | 0
2793 | Story47 | C30 | 50 MPa RC Column (25 cm x 25 cm) | Column | 50MPa | Concrete Rectangular | 250 | 250 | 625 | 3250 | 0.2 | 496.94 | G300E | 2031250 | 15.94 | G300E | 0 | 0
2794 | Story47 | C31 | 50 MPa RC Column (25 cm x 25 cm) | Column | 50MPa | Concrete Rectangular | 250 | 250 | 625 | 3250 | 0.2 | 496.94 | G300E | 2031250 | 15.94 | G300E | 0 | 0
2795 | Story47 | C32 | 50 MPa RC Column (25 cm x 25 cm) | Column | 50MPa | Concrete Rectangular | 250 | 250 | 625 | 3250 | 0.2 | 496.94 | G300E | 2031250 | 15.94 | G300E | 0 | 0
2796 | Story47 | C33 | 50 MPa RC Column (25 cm x 25 cm) | Column | 50MPa | Concrete Rectangular | 250 | 250 | 625 | 3250 | 0.2 | 496.94 | G300E | 2031250 | 15.94 | G300E | 0 | 0
2797 | Story47 | C34 | 50 MPa RC Column (25 cm x 25 cm) | Column | 50MPa | Concrete Rectangular | 250 | 250 | 625 | 3250 | 0.2 | 496.94 | G300E | 2031250 | 15.94 | G300E | 0 | 0
2798 | Story47 | C35 | 50 MPa RC Column (25 cm x 25 cm) | Column | 50MPa | Concrete Rectangular | 250 | 250 | 625 | 3250 | 0.2 | 496.94 | G300E | 2031250 | 15.94 | G300E | 0 | 0
2799 | Story47 | C38 | 50 MPa RC Column (25 cm x 25 cm) | Column | 50MPa | Concrete Rectangular | 250 | 250 | 625 | 3250 | 0.2 | 496.94 | G300E | 2031250 | 15.94 | G300E | 0 | 0
2800 | Story47 | C39 | 50 MPa RC Column (25 cm x 25 cm) | Column | 50MPa | Concrete Rectangular | 250 | 250 | 625 | 3250 | 0.2 | 496.94 | G300E | 2031250 | 15.94 | G300E | 0 | 0
2801 | Story47 | C4 | 50 MPa RC Column (25 cm x 25 cm) | Column | 50MPa | Concrete Rectangular | 250 | 250 | 625 | 3250 | 0.2 | 496.94 | G300E | 2031250 | 15.94 | G300E | 0 | 0
2802 | Story47 | C40 | 50 MPa RC Column (25 cm x 25 cm) | Column | 50MPa | Concrete Rectangular | 250 | 250 | 625 | 3250 | 0.2 | 496.94 | G300E | 2031250 | 15.94 | G300E | 0 | 0
2803 | Story47 | C41 | 50 MPa RC Column (25 cm x 25 cm) | Column | 50MPa | Concrete Rectangular | 250 | 250 | 625 | 3250 | 0.2 | 496.94 | G300E | 2373583.33 | 18.62 | G300E | 0 | 0
2804 | Story47 | C42 | 50 MPa RC Column (25 cm x 25 cm) | Column | 50MPa | Concrete Rectangular | 250 | 250 | 625 | 3250 | 0.2 | 496.94 | G300E | 2878416.67 | 22.59 | G300E | 0 | 0
2805 | Story47 | C43 | 50 MPa RC Column (25 cm x 25 cm) | Column | 50MPa | Concrete Rectangular | 250 | 250 | 625 | 3250 | 0.2 | 496.94 | G300E | 2926083.33 | 22.96 | G300E | 0 | 0
2806 | Story47 | C44 | 50 MPa RC Column (25 cm x 25 cm) | Column | 50MPa | Concrete Rectangular | 250 | 250 | 625 | 3250 | 0.2 | 496.94 | G300E | 2031250 | 15.94 | G300E | 0 | 0
2807 | Story47 | C45 | 50 MPa RC Column (25 cm x 25 cm) | Column | 50MPa | Concrete Rectangular | 250 | 250 | 625 | 3250 | 0.2 | 496.94 | G300E | 2031250 | 15.94 | G300E | 0 | 0
2808 | Story47 | C46 | 50 MPa RC Column (25 cm x 25 cm) | Column | 50MPa | Concrete Rectangular | 250 | 250 | 625 | 3250 | 0.2 | 496.94 | G300E | 2926083.33 | 22.96 | G300E | 0 | 0
2809 | Story47 | C47 | 50 MPa RC Column (25 cm x 25 cm) | Column | 50MPa | Concrete Rectangular | 250 | 250 | 625 | 3250 | 0.2 | 496.94 | G300E | 2878416.67 | 22.59 | G300E | 0 | 0
2810 | Story47 | C48 | 50 MPa RC Column (25 cm x 25 cm) | Column | 50MPa | Concrete Rectangular | 250 | 250 | 625 | 3250 | 0.2 | 496.94 | G300E | 2373583.33 | 18.62 | G300E | 0 | 0
2811 | Story47 | C49 | 50 MPa RC Column (25 cm x 25 cm) | Column | 50MPa | Concrete Rectangular | 250 | 250 | 625 | 3250 | 0.2 | 496.94 | G300E | 2528500 | 19.84 | G300E | 0 | 0
2812 | Story47 | C5 | 50 MPa RC Column (25 cm x 25 cm) | Column | 50MPa | Concrete Rectangular | 250 | 250 | 625 | 3250 | 0.2 | 496.94 | G300E | 2031250 | 15.94 | G300E | 0 | 0
2813 | Story47 | C50 | 50 MPa RC Column (25 cm x 25 cm) | Column | 50MPa | Concrete Rectangular | 250 | 250 | 625 | 3250 | 0.2 | 496.94 | G300E | 2953166.67 | 23.17 | G300E | 0 | 0
2814 | Story47 | C51 | 50 MPa RC Column (25 cm x 25 cm) | Column | 50MPa | Concrete Rectangular | 250 | 250 | 625 | 3250 | 0.2 | 496.94 | G300E | 2878416.67 | 22.59 | G300E | 0 | 0
2815 | Story47 | C52 | 50 MPa RC Column (25 cm x 25 cm) | Column | 50MPa | Concrete Rectangular | 250 | 250 | 625 | 3250 | 0.2 | 496.94 | G300E | 2031250 | 15.94 | G300E | 0 | 0
2816 | Story47 | C53 | 50 MPa RC Column (25 cm x 25 cm) | Column | 50MPa | Concrete Rectangular | 250 | 250 | 625 | 3250 | 0.2 | 496.94 | G300E | 2031250 | 15.94 | G300E | 0 | 0
2817 | Story47 | C54 | 50 MPa RC Column (25 cm x 25 cm) | Column | 50MPa | Concrete Rectangular | 250 | 250 | 625 | 3250 | 0.2 | 496.94 | G300E | 2878416.67 | 22.59 | G300E | 0 | 0
2818 | Story47 | C55 | 50 MPa RC Column (25 cm x 25 cm) | Column | 50MPa | Concrete Rectangular | 250 | 250 | 625 | 3250 | 0.2 | 496.94 | G300E | 2953166.67 | 23.17 | G300E | 0 | 0
2819 | Story47 | C56 | 50 MPa RC Column (25 cm x 25 cm) | Column | 50MPa | Concrete Rectangular | 250 | 250 | 625 | 3250 | 0.2 | 496.94 | G300E | 2528500 | 19.84 | G300E | 0 | 0
2820 | Story47 | C57 | 50 MPa RC Column (25 cm x 25 cm) | Column | 50MPa | Concrete Rectangular | 250 | 250 | 625 | 3250 | 0.2 | 496.94 | G300E | 2031250 | 15.94 | G300E | 0 | 0
2821 | Story47 | C58 | 50 MPa RC Column (25 cm x 25 cm) | Column | 50MPa | Concrete Rectangular | 250 | 250 | 625 | 3250 | 0.2 | 496.94 | G300E | 2528500 | 19.84 | G300E | 0 | 0
2822 | Story47 | C59 | 50 MPa RC Column (25 cm x 25 cm) | Column | 50MPa | Concrete Rectangular | 250 | 250 | 625 | 3250 | 0.2 | 496.94 | G300E | 2373583.33 | 18.62 | G300E | 0 | 0
2823 | Story47 | C6 | 50 MPa RC Column (25 cm x 25 cm) | Column | 50MPa | Concrete Rectangular | 250 | 250 | 625 | 3250 | 0.2 | 496.94 | G300E | 2373583.33 | 18.62 | G300E | 0 | 0
2824 | Story47 | C60 | 50 MPa RC Column (25 cm x 25 cm) | Column | 50MPa | Concrete Rectangular | 250 | 250 | 625 | 3250 | 0.2 | 496.94 | G300E | 2031250 | 15.94 | G300E | 0 | 0
2825 | Story47 | C61 | 50 MPa RC Column (25 cm x 25 cm) | Column | 50MPa | Concrete Rectangular | 250 | 250 | 625 | 3250 | 0.2 | 496.94 | G300E | 2031250 | 15.94 | G300E | 0 | 0
2826 | Story47 | C62 | 50 MPa RC Column (25 cm x 25 cm) | Column | 50MPa | Concrete Rectangular | 250 | 250 | 625 | 3250 | 0.2 | 496.94 | G300E | 2373583.33 | 18.62 | G300E | 0 | 0
2827 | Story47 | C63 | 50 MPa RC Column (25 cm x 25 cm) | Column | 50MPa | Concrete Rectangular | 250 | 250 | 625 | 3250 | 0.2 | 496.94 | G300E | 2528500 | 19.84 | G300E | 0 | 0
2828 | Story47 | C64 | 50 MPa RC Column (25 cm x 25 cm) | Column | 50MPa | Concrete Rectangular | 250 | 250 | 625 | 3250 | 0.2 | 496.94 | G300E | 2031250 | 15.94 | G300E | 0 | 0
2829 | Story47 | C7 | 50 MPa RC Column (25 cm x 25 cm) | Column | 50MPa | Concrete Rectangular | 250 | 250 | 625 | 3250 | 0.2 | 496.94 | G300E | 2528500 | 19.84 | G300E | 0 | 0
2830 | Story47 | C8 | 50 MPa RC Column (25 cm x 25 cm) | Column | 50MPa | Concrete Rectangular | 250 | 250 | 625 | 3250 | 0.2 | 496.94 | G300E | 2031250 | 15.94 | G300E | 0 | 0
2831 | Story47 | C9 | 50 MPa RC Column (25 cm x 25 cm) | Column | 50MPa | Concrete Rectangular | 250 | 250 | 625 | 3250 | 0.2 | 496.94 | G300E | 2546916.67 | 19.98 | G300E | 0 | 0
2832 | Story48 | C1 | 50 MPa RC Column (25 cm x 25 cm) | Column | 50MPa | Concrete Rectangular | 250 | 250 | 625 | 3250 | 0.2 | 496.94 | G300E | 2031250 | 15.94 | G300E | 0 | 0
2833 | Story48 | C10 | 50 MPa RC Column (25 cm x 25 cm) | Column | 50MPa | Concrete Rectangular | 250 | 250 | 625 | 3250 | 0.2 | 496.94 | G300E | 2031250 | 15.94 | G300E | 0 | 0
2834 | Story48 | C11 | 50 MPa RC Column (25 cm x 25 cm) | Column | 50MPa | Concrete Rectangular | 250 | 250 | 625 | 3250 | 0.2 | 496.94 | G300E | 2031250 | 15.94 | G300E | 0 | 0
2835 | Story48 | C12 | 50 MPa RC Column (25 cm x 25 cm) | Column | 50MPa | Concrete Rectangular | 250 | 250 | 625 | 3250 | 0.2 | 496.94 | G300E | 2031250 | 15.94 | G300E | 0 | 0
2836 | Story48 | C13 | 50 MPa RC Column (25 cm x 25 cm) | Column | 50MPa | Concrete Rectangular | 250 | 250 | 625 | 3250 | 0.2 | 496.94 | G300E | 2031250 | 15.94 | G300E | 0 | 0
2837 | Story48 | C14 | 50 MPa RC Column (25 cm x 25 cm) | Column | 50MPa | Concrete Rectangular | 250 | 250 | 625 | 3250 | 0.2 | 496.94 | G300E | 2031250 | 15.94 | G300E | 0 | 0
2838 | Story48 | C15 | 50 MPa RC Column (25 cm x 25 cm) | Column | 50MPa | Concrete Rectangular | 250 | 250 | 625 | 3250 | 0.2 | 496.94 | G300E | 2031250 | 15.94 | G300E | 0 | 0
2839 | Story48 | C16 | 50 MPa RC Column (25 cm x 25 cm) | Column | 50MPa | Concrete Rectangular | 250 | 250 | 625 | 3250 | 0.2 | 496.94 | G300E | 2920666.67 | 22.92 | G300E | 0 | 0
2840 | Story48 | C17 | 50 MPa RC Column (25 cm x 25 cm) | Column | 50MPa | Concrete Rectangular | 250 | 250 | 625 | 3250 | 0.2 | 496.94 | G300E | 2587000 | 20.3 | G300E | 0 | 0
2841 | Story48 | C18 | 50 MPa RC Column (25 cm x 25 cm) | Column | 50MPa | Concrete Rectangular | 250 | 250 | 625 | 3250 | 0.2 | 496.94 | G300E | 2031250 | 15.94 | G300E | 0 | 0
2842 | Story48 | C19 | 50 MPa RC Column (25 cm x 25 cm) | Column | 50MPa | Concrete Rectangular | 250 | 250 | 625 | 3250 | 0.2 | 496.94 | G300E | 2031250 | 15.94 | G300E | 0 | 0
2843 | Story48 | C2 | 50 MPa RC Column (25 cm x 25 cm) | Column | 50MPa | Concrete Rectangular | 250 | 250 | 625 | 3250 | 0.2 | 496.94 | G300E | 3016000 | 23.66 | G300E | 0 | 0
2844 | Story48 | C20 | 50 MPa RC Column (25 cm x 25 cm) | Column | 50MPa | Concrete Rectangular | 250 | 250 | 625 | 3250 | 0.2 | 496.94 | G300E | 2031250 | 15.94 | G300E | 0 | 0
2845 | Story48 | C21 | 50 MPa RC Column (25 cm x 25 cm) | Column | 50MPa | Concrete Rectangular | 250 | 250 | 625 | 3250 | 0.2 | 496.94 | G300E | 2031250 | 15.94 | G300E | 0 | 0
2846 | Story48 | C22 | 50 MPa RC Column (25 cm x 25 cm) | Column | 50MPa | Concrete Rectangular | 250 | 250 | 625 | 3250 | 0.2 | 496.94 | G300E | 2031250 | 15.94 | G300E | 0 | 0
2847 | Story48 | C23 | 50 MPa RC Column (25 cm x 25 cm) | Column | 50MPa | Concrete Rectangular | 250 | 250 | 625 | 3250 | 0.2 | 496.94 | G300E | 2031250 | 15.94 | G300E | 0 | 0
2848 | Story48 | C24 | 50 MPa RC Column (25 cm x 25 cm) | Column | 50MPa | Concrete Rectangular | 250 | 250 | 625 | 3250 | 0.2 | 496.94 | G300E | 2589166.67 | 20.32 | G300E | 0 | 0
2849 | Story48 | C25 | 50 MPa RC Column (25 cm x 25 cm) | Column | 50MPa | Concrete Rectangular | 250 | 250 | 625 | 3250 | 0.2 | 496.94 | G300E | 2031250 | 15.94 | G300E | 0 | 0
2850 | Story48 | C26 | 50 MPa RC Column (25 cm x 25 cm) | Column | 50MPa | Concrete Rectangular | 250 | 250 | 625 | 3250 | 0.2 | 496.94 | G300E | 2031250 | 15.94 | G300E | 0 | 0
2851 | Story48 | C27 | 50 MPa RC Column (25 cm x 25 cm) | Column | 50MPa | Concrete Rectangular | 250 | 250 | 625 | 3250 | 0.2 | 496.94 | G300E | 2031250 | 15.94 | G300E | 0 | 0
2852 | Story48 | C3 | 50 MPa RC Column (25 cm x 25 cm) | Column | 50MPa | Concrete Rectangular | 250 | 250 | 625 | 3250 | 0.2 | 496.94 | G300E | 2587000 | 20.3 | G300E | 0 | 0
2853 | Story48 | C30 | 50 MPa RC Column (25 cm x 25 cm) | Column | 50MPa | Concrete Rectangular | 250 | 250 | 625 | 3250 | 0.2 | 496.94 | G300E | 2031250 | 15.94 | G300E | 0 | 0
2854 | Story48 | C31 | 50 MPa RC Column (25 cm x 25 cm) | Column | 50MPa | Concrete Rectangular | 250 | 250 | 625 | 3250 | 0.2 | 496.94 | G300E | 2031250 | 15.94 | G300E | 0 | 0
2855 | Story48 | C32 | 50 MPa RC Column (25 cm x 25 cm) | Column | 50MPa | Concrete Rectangular | 250 | 250 | 625 | 3250 | 0.2 | 496.94 | G300E | 2031250 | 15.94 | G300E | 0 | 0
2856 | Story48 | C33 | 50 MPa RC Column (25 cm x 25 cm) | Column | 50MPa | Concrete Rectangular | 250 | 250 | 625 | 3250 | 0.2 | 496.94 | G300E | 2031250 | 15.94 | G300E | 0 | 0
2857 | Story48 | C34 | 50 MPa RC Column (25 cm x 25 cm) | Column | 50MPa | Concrete Rectangular | 250 | 250 | 625 | 3250 | 0.2 | 496.94 | G300E | 2031250 | 15.94 | G300E | 0 | 0
2858 | Story48 | C35 | 50 MPa RC Column (25 cm x 25 cm) | Column | 50MPa | Concrete Rectangular | 250 | 250 | 625 | 3250 | 0.2 | 496.94 | G300E | 2031250 | 15.94 | G300E | 0 | 0
2859 | Story48 | C38 | 50 MPa RC Column (25 cm x 25 cm) | Column | 50MPa | Concrete Rectangular | 250 | 250 | 625 | 3250 | 0.2 | 496.94 | G300E | 2031250 | 15.94 | G300E | 0 | 0
2860 | Story48 | C39 | 50 MPa RC Column (25 cm x 25 cm) | Column | 50MPa | Concrete Rectangular | 250 | 250 | 625 | 3250 | 0.2 | 496.94 | G300E | 2031250 | 15.94 | G300E | 0 | 0
2861 | Story48 | C4 | 50 MPa RC Column (25 cm x 25 cm) | Column | 50MPa | Concrete Rectangular | 250 | 250 | 625 | 3250 | 0.2 | 496.94 | G300E | 2031250 | 15.94 | G300E | 0 | 0
2862 | Story48 | C40 | 50 MPa RC Column (25 cm x 25 cm) | Column | 50MPa | Concrete Rectangular | 250 | 250 | 625 | 3250 | 0.2 | 496.94 | G300E | 2031250 | 15.94 | G300E | 0 | 0
2863 | Story48 | C41 | 50 MPa RC Column (25 cm x 25 cm) | Column | 50MPa | Concrete Rectangular | 250 | 250 | 625 | 3250 | 0.2 | 496.94 | G300E | 2589166.67 | 20.32 | G300E | 0 | 0
2864 | Story48 | C42 | 50 MPa RC Column (25 cm x 25 cm) | Column | 50MPa | Concrete Rectangular | 250 | 250 | 625 | 3250 | 0.2 | 496.94 | G300E | 2031250 | 15.94 | G300E | 0 | 0
2865 | Story48 | C43 | 50 MPa RC Column (25 cm x 25 cm) | Column | 50MPa | Concrete Rectangular | 250 | 250 | 625 | 3250 | 0.2 | 496.94 | G300E | 2031250 | 15.94 | G300E | 0 | 0
2866 | Story48 | C44 | 50 MPa RC Column (25 cm x 25 cm) | Column | 50MPa | Concrete Rectangular | 250 | 250 | 625 | 3250 | 0.2 | 496.94 | G300E | 2031250 | 15.94 | G300E | 0 | 0
2867 | Story48 | C45 | 50 MPa RC Column (25 cm x 25 cm) | Column | 50MPa | Concrete Rectangular | 250 | 250 | 625 | 3250 | 0.2 | 496.94 | G300E | 2031250 | 15.94 | G300E | 0 | 0
2868 | Story48 | C46 | 50 MPa RC Column (25 cm x 25 cm) | Column | 50MPa | Concrete Rectangular | 250 | 250 | 625 | 3250 | 0.2 | 496.94 | G300E | 2031250 | 15.94 | G300E | 0 | 0
2869 | Story48 | C47 | 50 MPa RC Column (25 cm x 25 cm) | Column | 50MPa | Concrete Rectangular | 250 | 250 | 625 | 3250 | 0.2 | 496.94 | G300E | 2031250 | 15.94 | G300E | 0 | 0
2870 | Story48 | C48 | 50 MPa RC Column (25 cm x 25 cm) | Column | 50MPa | Concrete Rectangular | 250 | 250 | 625 | 3250 | 0.2 | 496.94 | G300E | 2589166.67 | 20.32 | G300E | 0 | 0
2871 | Story48 | C49 | 50 MPa RC Column (25 cm x 25 cm) | Column | 50MPa | Concrete Rectangular | 250 | 250 | 625 | 3250 | 0.2 | 496.94 | G300E | 2920666.67 | 22.92 | G300E | 0 | 0
2872 | Story48 | C5 | 50 MPa RC Column (25 cm x 25 cm) | Column | 50MPa | Concrete Rectangular | 250 | 250 | 625 | 3250 | 0.2 | 496.94 | G300E | 2031250 | 15.94 | G300E | 0 | 0
2873 | Story48 | C50 | 50 MPa RC Column (25 cm x 25 cm) | Column | 50MPa | Concrete Rectangular | 250 | 250 | 625 | 3250 | 0.2 | 496.94 | G300E | 2031250 | 15.94 | G300E | 0 | 0
2874 | Story48 | C51 | 50 MPa RC Column (25 cm x 25 cm) | Column | 50MPa | Concrete Rectangular | 250 | 250 | 625 | 3250 | 0.2 | 496.94 | G300E | 2031250 | 15.94 | G300E | 0 | 0
2875 | Story48 | C52 | 50 MPa RC Column (25 cm x 25 cm) | Column | 50MPa | Concrete Rectangular | 250 | 250 | 625 | 3250 | 0.2 | 496.94 | G300E | 2031250 | 15.94 | G300E | 0 | 0
2876 | Story48 | C53 | 50 MPa RC Column (25 cm x 25 cm) | Column | 50MPa | Concrete Rectangular | 250 | 250 | 625 | 3250 | 0.2 | 496.94 | G300E | 2031250 | 15.94 | G300E | 0 | 0
2877 | Story48 | C54 | 50 MPa RC Column (25 cm x 25 cm) | Column | 50MPa | Concrete Rectangular | 250 | 250 | 625 | 3250 | 0.2 | 496.94 | G300E | 2031250 | 15.94 | G300E | 0 | 0
2878 | Story48 | C55 | 50 MPa RC Column (25 cm x 25 cm) | Column | 50MPa | Concrete Rectangular | 250 | 250 | 625 | 3250 | 0.2 | 496.94 | G300E | 2031250 | 15.94 | G300E | 0 | 0
2879 | Story48 | C56 | 50 MPa RC Column (25 cm x 25 cm) | Column | 50MPa | Concrete Rectangular | 250 | 250 | 625 | 3250 | 0.2 | 496.94 | G300E | 2919583.33 | 22.91 | G300E | 0 | 0
2880 | Story48 | C57 | 50 MPa RC Column (25 cm x 25 cm) | Column | 50MPa | Concrete Rectangular | 250 | 250 | 625 | 3250 | 0.2 | 496.94 | G300E | 2031250 | 15.94 | G300E | 0 | 0
2881 | Story48 | C58 | 50 MPa RC Column (25 cm x 25 cm) | Column | 50MPa | Concrete Rectangular | 250 | 250 | 625 | 3250 | 0.2 | 496.94 | G300E | 2920666.67 | 22.92 | G300E | 0 | 0
2882 | Story48 | C59 | 50 MPa RC Column (25 cm x 25 cm) | Column | 50MPa | Concrete Rectangular | 250 | 250 | 625 | 3250 | 0.2 | 496.94 | G300E | 2589166.67 | 20.32 | G300E | 0 | 0
2883 | Story48 | C6 | 50 MPa RC Column (25 cm x 25 cm) | Column | 50MPa | Concrete Rectangular | 250 | 250 | 625 | 3250 | 0.2 | 496.94 | G300E | 2589166.67 | 20.32 | G300E | 0 | 0
2884 | Story48 | C60 | 50 MPa RC Column (25 cm x 25 cm) | Column | 50MPa | Concrete Rectangular | 250 | 250 | 625 | 3250 | 0.2 | 496.94 | G300E | 2031250 | 15.94 | G300E | 0 | 0
2885 | Story48 | C61 | 50 MPa RC Column (25 cm x 25 cm) | Column | 50MPa | Concrete Rectangular | 250 | 250 | 625 | 3250 | 0.2 | 496.94 | G300E | 2031250 | 15.94 | G300E | 0 | 0
2886 | Story48 | C62 | 50 MPa RC Column (25 cm x 25 cm) | Column | 50MPa | Concrete Rectangular | 250 | 250 | 625 | 3250 | 0.2 | 496.94 | G300E | 2589166.67 | 20.32 | G300E | 0 | 0
2887 | Story48 | C63 | 50 MPa RC Column (25 cm x 25 cm) | Column | 50MPa | Concrete Rectangular | 250 | 250 | 625 | 3250 | 0.2 | 496.94 | G300E | 2919583.33 | 22.91 | G300E | 0 | 0
2888 | Story48 | C64 | 50 MPa RC Column (25 cm x 25 cm) | Column | 50MPa | Concrete Rectangular | 250 | 250 | 625 | 3250 | 0.2 | 496.94 | G300E | 2031250 | 15.94 | G300E | 0 | 0
2889 | Story48 | C7 | 50 MPa RC Column (25 cm x 25 cm) | Column | 50MPa | Concrete Rectangular | 250 | 250 | 625 | 3250 | 0.2 | 496.94 | G300E | 2920666.67 | 22.92 | G300E | 0 | 0
2890 | Story48 | C8 | 50 MPa RC Column (25 cm x 25 cm) | Column | 50MPa | Concrete Rectangular | 250 | 250 | 625 | 3250 | 0.2 | 496.94 | G300E | 2031250 | 15.94 | G300E | 0 | 0
2891 | Story48 | C9 | 50 MPa RC Column (25 cm x 25 cm) | Column | 50MPa | Concrete Rectangular | 250 | 250 | 625 | 3250 | 0.2 | 496.94 | G300E | 2992166.67 | 23.48 | G300E | 0 | 0
2892 | Story49 | C1 | 50 MPa RC Column (25 cm x 25 cm) | Column | 50MPa | Concrete Rectangular | 250 | 250 | 625 | 3250 | 0.2 | 496.94 | G300E | 2031250 | 15.94 | G300E | 0 | 0
2893 | Story49 | C10 | 50 MPa RC Column (25 cm x 25 cm) | Column | 50MPa | Concrete Rectangular | 250 | 250 | 625 | 3250 | 0.2 | 496.94 | G300E | 2031250 | 15.94 | G300E | 0 | 0
2894 | Story49 | C11 | 50 MPa RC Column (25 cm x 25 cm) | Column | 50MPa | Concrete Rectangular | 250 | 250 | 625 | 3250 | 0.2 | 496.94 | G300E | 2031250 | 15.94 | G300E | 0 | 0
2895 | Story49 | C12 | 50 MPa RC Column (25 cm x 25 cm) | Column | 50MPa | Concrete Rectangular | 250 | 250 | 625 | 3250 | 0.2 | 496.94 | G300E | 3185000 | 24.99 | G300E | 0 | 0
2896 | Story49 | C13 | 50 MPa RC Column (25 cm x 25 cm) | Column | 50MPa | Concrete Rectangular | 250 | 250 | 625 | 3250 | 0.2 | 496.94 | G300E | 3193666.67 | 25.06 | G300E | 0 | 0
2897 | Story49 | C14 | 50 MPa RC Column (25 cm x 25 cm) | Column | 50MPa | Concrete Rectangular | 250 | 250 | 625 | 3250 | 0.2 | 496.94 | G300E | 2031250 | 15.94 | G300E | 0 | 0
2898 | Story49 | C15 | 50 MPa RC Column (25 cm x 25 cm) | Column | 50MPa | Concrete Rectangular | 250 | 250 | 625 | 3250 | 0.2 | 496.94 | G300E | 2031250 | 15.94 | G300E | 0 | 0
2899 | Story49 | C16 | 50 MPa RC Column (25 cm x 25 cm) | Column | 50MPa | Concrete Rectangular | 250 | 250 | 625 | 3250 | 0.2 | 496.94 | G300E | 2639000 | 20.71 | G300E | 0 | 0
2900 | Story49 | C17 | 50 MPa RC Column (25 cm x 25 cm) | Column | 50MPa | Concrete Rectangular | 250 | 250 | 625 | 3250 | 0.2 | 496.94 | G300E | 2433166.67 | 19.09 | G300E | 0 | 0
2901 | Story49 | C18 | 50 MPa RC Column (25 cm x 25 cm) | Column | 50MPa | Concrete Rectangular | 250 | 250 | 625 | 3250 | 0.2 | 496.94 | G300E | 2031250 | 15.94 | G300E | 0 | 0
2902 | Story49 | C19 | 50 MPa RC Column (25 cm x 25 cm) | Column | 50MPa | Concrete Rectangular | 250 | 250 | 625 | 3250 | 0.2 | 496.94 | G300E | 2031250 | 15.94 | G300E | 0 | 0
2903 | Story49 | C2 | 50 MPa RC Column (25 cm x 25 cm) | Column | 50MPa | Concrete Rectangular | 250 | 250 | 625 | 3250 | 0.2 | 496.94 | G300E | 2713750 | 21.29 | G300E | 0 | 0
2904 | Story49 | C20 | 50 MPa RC Column (25 cm x 25 cm) | Column | 50MPa | Concrete Rectangular | 250 | 250 | 625 | 3250 | 0.2 | 496.94 | G300E | 3050666.67 | 23.94 | G300E | 0 | 0
2905 | Story49 | C21 | 50 MPa RC Column (25 cm x 25 cm) | Column | 50MPa | Concrete Rectangular | 250 | 250 | 625 | 3250 | 0.2 | 496.94 | G300E | 3049583.33 | 23.93 | G300E | 0 | 0
2906 | Story49 | C22 | 50 MPa RC Column (25 cm x 25 cm) | Column | 50MPa | Concrete Rectangular | 250 | 250 | 625 | 3250 | 0.2 | 496.94 | G300E | 2031250 | 15.94 | G300E | 0 | 0
2907 | Story49 | C23 | 50 MPa RC Column (25 cm x 25 cm) | Column | 50MPa | Concrete Rectangular | 250 | 250 | 625 | 3250 | 0.2 | 496.94 | G300E | 2031250 | 15.94 | G300E | 0 | 0
2908 | Story49 | C24 | 50 MPa RC Column (25 cm x 25 cm) | Column | 50MPa | Concrete Rectangular | 250 | 250 | 625 | 3250 | 0.2 | 496.94 | G300E | 2442916.67 | 19.17 | G300E | 0 | 0
2909 | Story49 | C25 | 50 MPa RC Column (25 cm x 25 cm) | Column | 50MPa | Concrete Rectangular | 250 | 250 | 625 | 3250 | 0.2 | 496.94 | G300E | 2031250 | 15.94 | G300E | 0 | 0
2910 | Story49 | C26 | 50 MPa RC Column (25 cm x 25 cm) | Column | 50MPa | Concrete Rectangular | 250 | 250 | 625 | 3250 | 0.2 | 496.94 | G300E | 3185000 | 24.99 | G300E | 0 | 0
2911 | Story49 | C27 | 50 MPa RC Column (25 cm x 25 cm) | Column | 50MPa | Concrete Rectangular | 250 | 250 | 625 | 3250 | 0.2 | 496.94 | G300E | 3055000 | 23.97 | G300E | 0 | 0
2912 | Story49 | C3 | 50 MPa RC Column (25 cm x 25 cm) | Column | 50MPa | Concrete Rectangular | 250 | 250 | 625 | 3250 | 0.2 | 496.94 | G300E | 2432083.33 | 19.08 | G300E | 0 | 0
2913 | Story49 | C30 | 50 MPa RC Column (25 cm x 25 cm) | Column | 50MPa | Concrete Rectangular | 250 | 250 | 625 | 3250 | 0.2 | 496.94 | G300E | 3049583.33 | 23.93 | G300E | 0 | 0
2914 | Story49 | C31 | 50 MPa RC Column (25 cm x 25 cm) | Column | 50MPa | Concrete Rectangular | 250 | 250 | 625 | 3250 | 0.2 | 496.94 | G300E | 3192583.33 | 25.05 | G300E | 0 | 0
2915 | Story49 | C32 | 50 MPa RC Column (25 cm x 25 cm) | Column | 50MPa | Concrete Rectangular | 250 | 250 | 625 | 3250 | 0.2 | 496.94 | G300E | 2031250 | 15.94 | G300E | 0 | 0
2916 | Story49 | C33 | 50 MPa RC Column (25 cm x 25 cm) | Column | 50MPa | Concrete Rectangular | 250 | 250 | 625 | 3250 | 0.2 | 496.94 | G300E | 2031250 | 15.94 | G300E | 0 | 0
2917 | Story49 | C34 | 50 MPa RC Column (25 cm x 25 cm) | Column | 50MPa | Concrete Rectangular | 250 | 250 | 625 | 3250 | 0.2 | 496.94 | G300E | 3193666.67 | 25.06 | G300E | 0 | 0
2918 | Story49 | C35 | 50 MPa RC Column (25 cm x 25 cm) | Column | 50MPa | Concrete Rectangular | 250 | 250 | 625 | 3250 | 0.2 | 496.94 | G300E | 3049583.33 | 23.93 | G300E | 0 | 0
2919 | Story49 | C38 | 50 MPa RC Column (25 cm x 25 cm) | Column | 50MPa | Concrete Rectangular | 250 | 250 | 625 | 3250 | 0.2 | 496.94 | G300E | 3049583.33 | 23.93 | G300E | 0 | 0
2920 | Story49 | C39 | 50 MPa RC Column (25 cm x 25 cm) | Column | 50MPa | Concrete Rectangular | 250 | 250 | 625 | 3250 | 0.2 | 496.94 | G300E | 3192583.33 | 25.05 | G300E | 0 | 0
2921 | Story49 | C4 | 50 MPa RC Column (25 cm x 25 cm) | Column | 50MPa | Concrete Rectangular | 250 | 250 | 625 | 3250 | 0.2 | 496.94 | G300E | 2031250 | 15.94 | G300E | 0 | 0
2922 | Story49 | C40 | 50 MPa RC Column (25 cm x 25 cm) | Column | 50MPa | Concrete Rectangular | 250 | 250 | 625 | 3250 | 0.2 | 496.94 | G300E | 2031250 | 15.94 | G300E | 0 | 0
2923 | Story49 | C41 | 50 MPa RC Column (25 cm x 25 cm) | Column | 50MPa | Concrete Rectangular | 250 | 250 | 625 | 3250 | 0.2 | 496.94 | G300E | 2444000 | 19.18 | G300E | 0 | 0
2924 | Story49 | C42 | 50 MPa RC Column (25 cm x 25 cm) | Column | 50MPa | Concrete Rectangular | 250 | 250 | 625 | 3250 | 0.2 | 496.94 | G300E | 2031250 | 15.94 | G300E | 0 | 0
2925 | Story49 | C43 | 50 MPa RC Column (25 cm x 25 cm) | Column | 50MPa | Concrete Rectangular | 250 | 250 | 625 | 3250 | 0.2 | 496.94 | G300E | 2031250 | 15.94 | G300E | 0 | 0
2926 | Story49 | C44 | 50 MPa RC Column (25 cm x 25 cm) | Column | 50MPa | Concrete Rectangular | 250 | 250 | 625 | 3250 | 0.2 | 496.94 | G300E | 3049583.33 | 23.93 | G300E | 0 | 0
2927 | Story49 | C45 | 50 MPa RC Column (25 cm x 25 cm) | Column | 50MPa | Concrete Rectangular | 250 | 250 | 625 | 3250 | 0.2 | 496.94 | G300E | 3049583.33 | 23.93 | G300E | 0 | 0
2928 | Story49 | C46 | 50 MPa RC Column (25 cm x 25 cm) | Column | 50MPa | Concrete Rectangular | 250 | 250 | 625 | 3250 | 0.2 | 496.94 | G300E | 2031250 | 15.94 | G300E | 0 | 0
2929 | Story49 | C47 | 50 MPa RC Column (25 cm x 25 cm) | Column | 50MPa | Concrete Rectangular | 250 | 250 | 625 | 3250 | 0.2 | 496.94 | G300E | 2031250 | 15.94 | G300E | 0 | 0
2930 | Story49 | C48 | 50 MPa RC Column (25 cm x 25 cm) | Column | 50MPa | Concrete Rectangular | 250 | 250 | 625 | 3250 | 0.2 | 496.94 | G300E | 2441833.33 | 19.16 | G300E | 0 | 0
2931 | Story49 | C49 | 50 MPa RC Column (25 cm x 25 cm) | Column | 50MPa | Concrete Rectangular | 250 | 250 | 625 | 3250 | 0.2 | 496.94 | G300E | 2639000 | 20.71 | G300E | 0 | 0
2932 | Story49 | C5 | 50 MPa RC Column (25 cm x 25 cm) | Column | 50MPa | Concrete Rectangular | 250 | 250 | 625 | 3250 | 0.2 | 496.94 | G300E | 2031250 | 15.94 | G300E | 0 | 0
2933 | Story49 | C50 | 50 MPa RC Column (25 cm x 25 cm) | Column | 50MPa | Concrete Rectangular | 250 | 250 | 625 | 3250 | 0.2 | 496.94 | G300E | 2031250 | 15.94 | G300E | 0 | 0
2934 | Story49 | C51 | 50 MPa RC Column (25 cm x 25 cm) | Column | 50MPa | Concrete Rectangular | 250 | 250 | 625 | 3250 | 0.2 | 496.94 | G300E | 2031250 | 15.94 | G300E | 0 | 0
2935 | Story49 | C52 | 50 MPa RC Column (25 cm x 25 cm) | Column | 50MPa | Concrete Rectangular | 250 | 250 | 625 | 3250 | 0.2 | 496.94 | G300E | 3192583.33 | 25.05 | G300E | 0 | 0
2936 | Story49 | C53 | 50 MPa RC Column (25 cm x 25 cm) | Column | 50MPa | Concrete Rectangular | 250 | 250 | 625 | 3250 | 0.2 | 496.94 | G300E | 3192583.33 | 25.05 | G300E | 0 | 0
2937 | Story49 | C54 | 50 MPa RC Column (25 cm x 25 cm) | Column | 50MPa | Concrete Rectangular | 250 | 250 | 625 | 3250 | 0.2 | 496.94 | G300E | 2031250 | 15.94 | G300E | 0 | 0
2938 | Story49 | C55 | 50 MPa RC Column (25 cm x 25 cm) | Column | 50MPa | Concrete Rectangular | 250 | 250 | 625 | 3250 | 0.2 | 496.94 | G300E | 2031250 | 15.94 | G300E | 0 | 0
2939 | Story49 | C56 | 50 MPa RC Column (25 cm x 25 cm) | Column | 50MPa | Concrete Rectangular | 250 | 250 | 625 | 3250 | 0.2 | 496.94 | G300E | 2637916.67 | 20.7 | G300E | 0 | 0
2940 | Story49 | C57 | 50 MPa RC Column (25 cm x 25 cm) | Column | 50MPa | Concrete Rectangular | 250 | 250 | 625 | 3250 | 0.2 | 496.94 | G300E | 2031250 | 15.94 | G300E | 0 | 0
2941 | Story49 | C58 | 50 MPa RC Column (25 cm x 25 cm) | Column | 50MPa | Concrete Rectangular | 250 | 250 | 625 | 3250 | 0.2 | 496.94 | G300E | 2639000 | 20.71 | G300E | 0 | 0
2942 | Story49 | C59 | 50 MPa RC Column (25 cm x 25 cm) | Column | 50MPa | Concrete Rectangular | 250 | 250 | 625 | 3250 | 0.2 | 496.94 | G300E | 2442916.67 | 19.17 | G300E | 0 | 0
2943 | Story49 | C6 | 50 MPa RC Column (25 cm x 25 cm) | Column | 50MPa | Concrete Rectangular | 250 | 250 | 625 | 3250 | 0.2 | 496.94 | G300E | 2444000 | 19.18 | G300E | 0 | 0
2944 | Story49 | C60 | 50 MPa RC Column (25 cm x 25 cm) | Column | 50MPa | Concrete Rectangular | 250 | 250 | 625 | 3250 | 0.2 | 496.94 | G300E | 2031250 | 15.94 | G300E | 0 | 0
2945 | Story49 | C61 | 50 MPa RC Column (25 cm x 25 cm) | Column | 50MPa | Concrete Rectangular | 250 | 250 | 625 | 3250 | 0.2 | 496.94 | G300E | 2031250 | 15.94 | G300E | 0 | 0
2946 | Story49 | C62 | 50 MPa RC Column (25 cm x 25 cm) | Column | 50MPa | Concrete Rectangular | 250 | 250 | 625 | 3250 | 0.2 | 496.94 | G300E | 2441833.33 | 19.16 | G300E | 0 | 0
2947 | Story49 | C63 | 50 MPa RC Column (25 cm x 25 cm) | Column | 50MPa | Concrete Rectangular | 250 | 250 | 625 | 3250 | 0.2 | 496.94 | G300E | 2637916.67 | 20.7 | G300E | 0 | 0
2948 | Story49 | C64 | 50 MPa RC Column (25 cm x 25 cm) | Column | 50MPa | Concrete Rectangular | 250 | 250 | 625 | 3250 | 0.2 | 496.94 | G300E | 2031250 | 15.94 | G300E | 0 | 0
2949 | Story49 | C7 | 50 MPa RC Column (25 cm x 25 cm) | Column | 50MPa | Concrete Rectangular | 250 | 250 | 625 | 3250 | 0.2 | 496.94 | G300E | 2639000 | 20.71 | G300E | 0 | 0
2950 | Story49 | C8 | 50 MPa RC Column (25 cm x 25 cm) | Column | 50MPa | Concrete Rectangular | 250 | 250 | 625 | 3250 | 0.2 | 496.94 | G300E | 2031250 | 15.94 | G300E | 0 | 0
2951 | Story49 | C9 | 50 MPa RC Column (25 cm x 25 cm) | Column | 50MPa | Concrete Rectangular | 250 | 250 | 625 | 3250 | 0.2 | 496.94 | G300E | 2682333.33 | 21.05 | G300E | 0 | 0
2952 | Story5 | C1 | 50 MPa RC Column (55 cm x 55 cm) | Column | 50MPa | Concrete Rectangular | 550 | 550 | 3025 | 3250 | 0.98 | 2405.2 | G300E | 14280500 | 112.05 | G300E | 0 | 0
2953 | Story5 | C10 | 50 MPa RC Column (55 cm x 55 cm) | Column | 50MPa | Concrete Rectangular | 550 | 550 | 3025 | 3200 | 0.97 | 2368.2 | G300E | 67401600 | 528.86 | G300E | 0 | 0
2954 | Story5 | C11 | 50 MPa RC Column (55 cm x 55 cm) | Column | 50MPa | Concrete Rectangular | 550 | 550 | 3025 | 3200 | 0.97 | 2368.2 | G300E | 64964266.67 | 509.73 | G300E | 0 | 0
2955 | Story5 | C12 | 50 MPa RC Column (55 cm x 55 cm) | Column | 50MPa | Concrete Rectangular | 550 | 550 | 3025 | 3200 | 0.97 | 2368.2 | G300E | 26104533.33 | 204.83 | G300E | 0 | 0
2956 | Story5 | C13 | 50 MPa RC Column (55 cm x 55 cm) | Column | 50MPa | Concrete Rectangular | 550 | 550 | 3025 | 3200 | 0.97 | 2368.2 | G300E | 26131200 | 205.04 | G300E | 0 | 0
2957 | Story5 | C14 | 50 MPa RC Column (55 cm x 55 cm) | Column | 50MPa | Concrete Rectangular | 550 | 550 | 3025 | 3200 | 0.97 | 2368.2 | G300E | 65146666.67 | 511.16 | G300E | 0 | 0
2958 | Story5 | C15 | 50 MPa RC Column (55 cm x 55 cm) | Column | 50MPa | Concrete Rectangular | 550 | 550 | 3025 | 3200 | 0.97 | 2368.2 | G300E | 66891733.33 | 524.86 | G300E | 0 | 0
2959 | Story5 | C16 | 50 MPa RC Column (55 cm x 55 cm) | Column | 50MPa | Concrete Rectangular | 550 | 550 | 3025 | 3200 | 0.97 | 2368.2 | G300E | 19988266.67 | 156.84 | G300E | 0 | 0
2960 | Story5 | C17 | 50 MPa RC Column (55 cm x 55 cm) | Column | 50MPa | Concrete Rectangular | 550 | 550 | 3025 | 3200 | 0.97 | 2368.2 | G300E | 20720000 | 162.58 | G300E | 0 | 0
2961 | Story5 | C18 | 50 MPa RC Column (55 cm x 55 cm) | Column | 50MPa | Concrete Rectangular | 550 | 550 | 3025 | 3200 | 0.97 | 2368.2 | G300E | 64966400 | 509.75 | G300E | 0 | 0
2962 | Story5 | C19 | 50 MPa RC Column (55 cm x 55 cm) | Column | 50MPa | Concrete Rectangular | 550 | 550 | 3025 | 3200 | 0.97 | 2368.2 | G300E | 62442666.67 | 489.95 | G300E | 0 | 0
2963 | Story5 | C2 | 50 MPa RC Column (55 cm x 55 cm) | Column | 50MPa | Concrete Rectangular | 550 | 550 | 3025 | 3200 | 0.97 | 2368.2 | G300E | 19908266.67 | 156.21 | G300E | 0 | 0
2964 | Story5 | C20 | 50 MPa RC Column (55 cm x 55 cm) | Column | 50MPa | Concrete Rectangular | 550 | 550 | 3025 | 3200 | 0.97 | 2368.2 | G300E | 18115200 | 142.14 | G300E | 0 | 0
2965 | Story5 | C21 | 50 MPa RC Column (55 cm x 55 cm) | Column | 50MPa | Concrete Rectangular | 550 | 550 | 3025 | 3200 | 0.97 | 2368.2 | G300E | 18174933.33 | 142.61 | G300E | 0 | 0
2966 | Story5 | C22 | 50 MPa RC Column (55 cm x 55 cm) | Column | 50MPa | Concrete Rectangular | 550 | 550 | 3025 | 3200 | 0.97 | 2368.2 | G300E | 61897600 | 485.67 | G300E | 0 | 0
2967 | Story5 | C23 | 50 MPa RC Column (55 cm x 55 cm) | Column | 50MPa | Concrete Rectangular | 550 | 550 | 3025 | 3200 | 0.97 | 2368.2 | G300E | 65153066.67 | 511.22 | G300E | 0 | 0
2968 | Story5 | C24 | 50 MPa RC Column (55 cm x 55 cm) | Column | 50MPa | Concrete Rectangular | 550 | 550 | 3025 | 3200 | 0.97 | 2368.2 | G300E | 20764800 | 162.93 | G300E | 0 | 0
2969 | Story5 | C25 | 50 MPa RC Column (55 cm x 55 cm) | Column | 50MPa | Concrete Rectangular | 550 | 550 | 3025 | 3200 | 0.97 | 2368.2 | G300E | 21086933.33 | 165.46 | G300E | 0 | 0
2970 | Story5 | C26 | 50 MPa RC Column (55 cm x 55 cm) | Column | 50MPa | Concrete Rectangular | 550 | 550 | 3025 | 3200 | 0.97 | 2368.2 | G300E | 26105600 | 204.83 | G300E | 0 | 0
2971 | Story5 | C27 | 50 MPa RC Column (55 cm x 55 cm) | Column | 50MPa | Concrete Rectangular | 550 | 550 | 3025 | 3200 | 0.97 | 2368.2 | G300E | 18118400 | 142.16 | G300E | 0 | 0
2972 | Story5 | C3 | 50 MPa RC Column (55 cm x 55 cm) | Column | 50MPa | Concrete Rectangular | 550 | 550 | 3025 | 3200 | 0.97 | 2368.2 | G300E | 20717866.67 | 162.56 | G300E | 0 | 0
2973 | Story5 | C30 | 50 MPa RC Column (55 cm x 55 cm) | Column | 50MPa | Concrete Rectangular | 550 | 550 | 3025 | 3200 | 0.97 | 2368.2 | G300E | 18185600 | 142.69 | G300E | 0 | 0
2974 | Story5 | C31 | 50 MPa RC Column (55 cm x 55 cm) | Column | 50MPa | Concrete Rectangular | 550 | 550 | 3025 | 3200 | 0.97 | 2368.2 | G300E | 26146133.33 | 205.15 | G300E | 0 | 0
2975 | Story5 | C32 | 50 MPa RC Column (55 cm x 55 cm) | Column | 50MPa | Concrete Rectangular | 550 | 550 | 3025 | 3200 | 0.97 | 2368.2 | G300E | 21122133.33 | 165.73 | G300E | 0 | 0
2976 | Story5 | C33 | 50 MPa RC Column (55 cm x 55 cm) | Column | 50MPa | Concrete Rectangular | 550 | 550 | 3025 | 3200 | 0.97 | 2368.2 | G300E | 21098666.67 | 165.55 | G300E | 0 | 0
2977 | Story5 | C34 | 50 MPa RC Column (55 cm x 55 cm) | Column | 50MPa | Concrete Rectangular | 550 | 550 | 3025 | 3200 | 0.97 | 2368.2 | G300E | 26130133.33 | 205.03 | G300E | 0 | 0
2978 | Story5 | C35 | 50 MPa RC Column (55 cm x 55 cm) | Column | 50MPa | Concrete Rectangular | 550 | 550 | 3025 | 3200 | 0.97 | 2368.2 | G300E | 18172800 | 142.59 | G300E | 0 | 0
2979 | Story5 | C38 | 50 MPa RC Column (55 cm x 55 cm) | Column | 50MPa | Concrete Rectangular | 550 | 550 | 3025 | 3200 | 0.97 | 2368.2 | G300E | 18187733.33 | 142.71 | G300E | 0 | 0
2980 | Story5 | C39 | 50 MPa RC Column (55 cm x 55 cm) | Column | 50MPa | Concrete Rectangular | 550 | 550 | 3025 | 3200 | 0.97 | 2368.2 | G300E | 26149333.33 | 205.18 | G300E | 0 | 0
2981 | Story5 | C4 | 50 MPa RC Column (55 cm x 55 cm) | Column | 50MPa | Concrete Rectangular | 550 | 550 | 3025 | 3200 | 0.97 | 2368.2 | G300E | 21086933.33 | 165.46 | G300E | 0 | 0
2982 | Story5 | C40 | 50 MPa RC Column (55 cm x 55 cm) | Column | 50MPa | Concrete Rectangular | 550 | 550 | 3025 | 3200 | 0.97 | 2368.2 | G300E | 21124266.67 | 165.75 | G300E | 0 | 0
2983 | Story5 | C41 | 50 MPa RC Column (55 cm x 55 cm) | Column | 50MPa | Concrete Rectangular | 550 | 550 | 3025 | 3200 | 0.97 | 2368.2 | G300E | 20749866.67 | 162.81 | G300E | 0 | 0
2984 | Story5 | C42 | 50 MPa RC Column (55 cm x 55 cm) | Column | 50MPa | Concrete Rectangular | 550 | 550 | 3025 | 3200 | 0.97 | 2368.2 | G300E | 65146666.67 | 511.16 | G300E | 0 | 0
2985 | Story5 | C43 | 50 MPa RC Column (55 cm x 55 cm) | Column | 50MPa | Concrete Rectangular | 550 | 550 | 3025 | 3200 | 0.97 | 2368.2 | G300E | 61897600 | 485.67 | G300E | 0 | 0
2986 | Story5 | C44 | 50 MPa RC Column (55 cm x 55 cm) | Column | 50MPa | Concrete Rectangular | 550 | 550 | 3025 | 3200 | 0.97 | 2368.2 | G300E | 18184533.33 | 142.68 | G300E | 0 | 0
2987 | Story5 | C45 | 50 MPa RC Column (55 cm x 55 cm) | Column | 50MPa | Concrete Rectangular | 550 | 550 | 3025 | 3200 | 0.97 | 2368.2 | G300E | 18187733.33 | 142.71 | G300E | 0 | 0
2988 | Story5 | C46 | 50 MPa RC Column (55 cm x 55 cm) | Column | 50MPa | Concrete Rectangular | 550 | 550 | 3025 | 3200 | 0.97 | 2368.2 | G300E | 61900800 | 485.7 | G300E | 0 | 0
2989 | Story5 | C47 | 50 MPa RC Column (55 cm x 55 cm) | Column | 50MPa | Concrete Rectangular | 550 | 550 | 3025 | 3200 | 0.97 | 2368.2 | G300E | 65156266.67 | 511.24 | G300E | 0 | 0
2990 | Story5 | C48 | 50 MPa RC Column (55 cm x 55 cm) | Column | 50MPa | Concrete Rectangular | 550 | 550 | 3025 | 3200 | 0.97 | 2368.2 | G300E | 20772266.67 | 162.99 | G300E | 0 | 0
2991 | Story5 | C49 | 50 MPa RC Column (55 cm x 55 cm) | Column | 50MPa | Concrete Rectangular | 550 | 550 | 3025 | 3200 | 0.97 | 2368.2 | G300E | 19979733.33 | 156.77 | G300E | 0 | 0
2992 | Story5 | C5 | 50 MPa RC Column (55 cm x 55 cm) | Column | 50MPa | Concrete Rectangular | 550 | 550 | 3025 | 3200 | 0.97 | 2368.2 | G300E | 21098666.67 | 165.55 | G300E | 0 | 0
2993 | Story5 | C50 | 50 MPa RC Column (55 cm x 55 cm) | Column | 50MPa | Concrete Rectangular | 550 | 550 | 3025 | 3200 | 0.97 | 2368.2 | G300E | 66891733.33 | 524.86 | G300E | 0 | 0
2994 | Story5 | C51 | 50 MPa RC Column (55 cm x 55 cm) | Column | 50MPa | Concrete Rectangular | 550 | 550 | 3025 | 3200 | 0.97 | 2368.2 | G300E | 65153066.67 | 511.22 | G300E | 0 | 0
2995 | Story5 | C52 | 50 MPa RC Column (55 cm x 55 cm) | Column | 50MPa | Concrete Rectangular | 550 | 550 | 3025 | 3200 | 0.97 | 2368.2 | G300E | 26146133.33 | 205.15 | G300E | 0 | 0
2996 | Story5 | C53 | 50 MPa RC Column (55 cm x 55 cm) | Column | 50MPa | Concrete Rectangular | 550 | 550 | 3025 | 3200 | 0.97 | 2368.2 | G300E | 26149333.33 | 205.18 | G300E | 0 | 0
2997 | Story5 | C54 | 50 MPa RC Column (55 cm x 55 cm) | Column | 50MPa | Concrete Rectangular | 550 | 550 | 3025 | 3200 | 0.97 | 2368.2 | G300E | 65156266.67 | 511.24 | G300E | 0 | 0
2998 | Story5 | C55 | 50 MPa RC Column (55 cm x 55 cm) | Column | 50MPa | Concrete Rectangular | 550 | 550 | 3025 | 3200 | 0.97 | 2368.2 | G300E | 66900266.67 | 524.92 | G300E | 0 | 0
2999 | Story5 | C56 | 50 MPa RC Column (55 cm x 55 cm) | Column | 50MPa | Concrete Rectangular | 550 | 550 | 3025 | 3200 | 0.97 | 2368.2 | G300E | 20001066.67 | 156.94 | G300E | 0 | 0
3000 | Story5 | C57 | 50 MPa RC Column (55 cm x 55 cm) | Column | 50MPa | Concrete Rectangular | 550 | 550 | 3025 | 3250 | 0.98 | 2405.2 | G300E | 14240416.67 | 111.74 | G300E | 0 | 0
3001 | Story5 | C58 | 50 MPa RC Column (55 cm x 55 cm) | Column | 50MPa | Concrete Rectangular | 550 | 550 | 3025 | 3200 | 0.97 | 2368.2 | G300E | 19987200 | 156.83 | G300E | 0 | 0
3002 | Story5 | C59 | 50 MPa RC Column (55 cm x 55 cm) | Column | 50MPa | Concrete Rectangular | 550 | 550 | 3025 | 3200 | 0.97 | 2368.2 | G300E | 20764800 | 162.93 | G300E | 0 | 0
3003 | Story5 | C6 | 50 MPa RC Column (55 cm x 55 cm) | Column | 50MPa | Concrete Rectangular | 550 | 550 | 3025 | 3200 | 0.97 | 2368.2 | G300E | 20749866.67 | 162.81 | G300E | 0 | 0
3004 | Story5 | C60 | 50 MPa RC Column (55 cm x 55 cm) | Column | 50MPa | Concrete Rectangular | 550 | 550 | 3025 | 3200 | 0.97 | 2368.2 | G300E | 21122133.33 | 165.73 | G300E | 0 | 0
3005 | Story5 | C61 | 50 MPa RC Column (55 cm x 55 cm) | Column | 50MPa | Concrete Rectangular | 550 | 550 | 3025 | 3200 | 0.97 | 2368.2 | G300E | 21124266.67 | 165.75 | G300E | 0 | 0
3006 | Story5 | C62 | 50 MPa RC Column (55 cm x 55 cm) | Column | 50MPa | Concrete Rectangular | 550 | 550 | 3025 | 3200 | 0.97 | 2368.2 | G300E | 20771200 | 162.98 | G300E | 0 | 0
3007 | Story5 | C63 | 50 MPa RC Column (55 cm x 55 cm) | Column | 50MPa | Concrete Rectangular | 550 | 550 | 3025 | 3200 | 0.97 | 2368.2 | G300E | 20000000 | 156.93 | G300E | 0 | 0
3008 | Story5 | C64 | 50 MPa RC Column (55 cm x 55 cm) | Column | 50MPa | Concrete Rectangular | 550 | 550 | 3025 | 3250 | 0.98 | 2405.2 | G300E | 14258833.33 | 111.88 | G300E | 0 | 0
3009 | Story5 | C7 | 50 MPa RC Column (55 cm x 55 cm) | Column | 50MPa | Concrete Rectangular | 550 | 550 | 3025 | 3200 | 0.97 | 2368.2 | G300E | 19979733.33 | 156.77 | G300E | 0 | 0
3010 | Story5 | C8 | 50 MPa RC Column (55 cm x 55 cm) | Column | 50MPa | Concrete Rectangular | 550 | 550 | 3025 | 3250 | 0.98 | 2405.2 | G300E | 14240416.67 | 111.74 | G300E | 0 | 0
3011 | Story5 | C9 | 50 MPa RC Column (55 cm x 55 cm) | Column | 50MPa | Concrete Rectangular | 550 | 550 | 3025 | 3200 | 0.97 | 2368.2 | G300E | 19911466.67 | 156.23 | G300E | 0 | 0
3012 | Story50 | C1 | 50 MPa RC Column (25 cm x 25 cm) | Column | 50MPa | Concrete Rectangular | 250 | 250 | 625 | 3250 | 0.2 | 496.94 | G300E | 2031250 | 15.94 | G300E | 0 | 0
3013 | Story50 | C10 | 50 MPa RC Column (25 cm x 25 cm) | Column | 50MPa | Concrete Rectangular | 250 | 250 | 625 | 3250 | 0.2 | 496.94 | G300E | 2031250 | 15.94 | G300E | 0 | 0
3014 | Story50 | C11 | 50 MPa RC Column (25 cm x 25 cm) | Column | 50MPa | Concrete Rectangular | 250 | 250 | 625 | 3250 | 0.2 | 496.94 | G300E | 2031250 | 15.94 | G300E | 0 | 0
3015 | Story50 | C12 | 50 MPa RC Column (25 cm x 25 cm) | Column | 50MPa | Concrete Rectangular | 250 | 250 | 625 | 3250 | 0.2 | 496.94 | G300E | 6573666.67 | 51.58 | G300E | 472875 | 3.71
3016 | Story50 | C13 | 50 MPa RC Column (25 cm x 25 cm) | Column | 50MPa | Concrete Rectangular | 250 | 250 | 625 | 3250 | 0.2 | 496.94 | G300E | 6587750 | 51.69 | G300E | 472875 | 3.71
3017 | Story50 | C14 | 50 MPa RC Column (25 cm x 25 cm) | Column | 50MPa | Concrete Rectangular | 250 | 250 | 625 | 3250 | 0.2 | 496.94 | G300E | 2031250 | 15.94 | G300E | 0 | 0
3018 | Story50 | C15 | 50 MPa RC Column (25 cm x 25 cm) | Column | 50MPa | Concrete Rectangular | 250 | 250 | 625 | 3250 | 0.2 | 496.94 | G300E | 2031250 | 15.94 | G300E | 0 | 0
3019 | Story50 | C16 | 50 MPa RC Column (25 cm x 25 cm) | Column | 50MPa | Concrete Rectangular | 250 | 250 | 625 | 3250 | 0.2 | 496.94 | G300E | 2557750 | 20.07 | G300E | 0 | 0
3020 | Story50 | C17 | 50 MPa RC Column (25 cm x 25 cm) | Column | 50MPa | Concrete Rectangular | 250 | 250 | 625 | 3250 | 0.2 | 496.94 | G300E | 2497083.33 | 19.59 | G300E | 0 | 0
3021 | Story50 | C18 | 50 MPa RC Column (25 cm x 25 cm) | Column | 50MPa | Concrete Rectangular | 250 | 250 | 625 | 3250 | 0.2 | 496.94 | G300E | 2031250 | 15.94 | G300E | 0 | 0
3022 | Story50 | C19 | 50 MPa RC Column (25 cm x 25 cm) | Column | 50MPa | Concrete Rectangular | 250 | 250 | 625 | 3250 | 0.2 | 496.94 | G300E | 2031250 | 15.94 | G300E | 0 | 0
3023 | Story50 | C2 | 50 MPa RC Column (25 cm x 25 cm) | Column | 50MPa | Concrete Rectangular | 250 | 250 | 625 | 3250 | 0.2 | 496.94 | G300E | 2564250 | 20.12 | G300E | 0 | 0
3024 | Story50 | C20 | 50 MPa RC Column (25 cm x 25 cm) | Column | 50MPa | Concrete Rectangular | 250 | 250 | 625 | 3250 | 0.2 | 496.94 | G300E | 5828333.33 | 45.73 | G300E | 472875 | 3.71
3025 | Story50 | C21 | 50 MPa RC Column (25 cm x 25 cm) | Column | 50MPa | Concrete Rectangular | 250 | 250 | 625 | 3250 | 0.2 | 496.94 | G300E | 5834833.33 | 45.78 | G300E | 472875 | 3.71
3026 | Story50 | C22 | 50 MPa RC Column (25 cm x 25 cm) | Column | 50MPa | Concrete Rectangular | 250 | 250 | 625 | 3250 | 0.2 | 496.94 | G300E | 2031250 | 15.94 | G300E | 0 | 0
3027 | Story50 | C23 | 50 MPa RC Column (25 cm x 25 cm) | Column | 50MPa | Concrete Rectangular | 250 | 250 | 625 | 3250 | 0.2 | 496.94 | G300E | 2031250 | 15.94 | G300E | 0 | 0
3028 | Story50 | C24 | 50 MPa RC Column (25 cm x 25 cm) | Column | 50MPa | Concrete Rectangular | 250 | 250 | 625 | 3250 | 0.2 | 496.94 | G300E | 2499250 | 19.61 | G300E | 0 | 0
3029 | Story50 | C25 | 50 MPa RC Column (25 cm x 25 cm) | Column | 50MPa | Concrete Rectangular | 250 | 250 | 625 | 3250 | 0.2 | 496.94 | G300E | 2031250 | 15.94 | G300E | 0 | 0
3030 | Story50 | C26 | 50 MPa RC Column (25 cm x 25 cm) | Column | 50MPa | Concrete Rectangular | 250 | 250 | 625 | 3250 | 0.2 | 496.94 | G300E | 6573666.67 | 51.58 | G300E | 472875 | 3.71
3031 | Story50 | C27 | 50 MPa RC Column (25 cm x 25 cm) | Column | 50MPa | Concrete Rectangular | 250 | 250 | 625 | 3250 | 0.2 | 496.94 | G300E | 5832666.67 | 45.77 | G300E | 472875 | 3.71
3032 | Story50 | C3 | 50 MPa RC Column (25 cm x 25 cm) | Column | 50MPa | Concrete Rectangular | 250 | 250 | 625 | 3250 | 0.2 | 496.94 | G300E | 2497083.33 | 19.59 | G300E | 0 | 0
3033 | Story50 | C30 | 50 MPa RC Column (25 cm x 25 cm) | Column | 50MPa | Concrete Rectangular | 250 | 250 | 625 | 3250 | 0.2 | 496.94 | G300E | 5837000 | 45.8 | G300E | 472875 | 3.71
3034 | Story50 | C31 | 50 MPa RC Column (25 cm x 25 cm) | Column | 50MPa | Concrete Rectangular | 250 | 250 | 625 | 3250 | 0.2 | 496.94 | G300E | 6586666.67 | 51.68 | G300E | 472875 | 3.71
3035 | Story50 | C32 | 50 MPa RC Column (25 cm x 25 cm) | Column | 50MPa | Concrete Rectangular | 250 | 250 | 625 | 3250 | 0.2 | 496.94 | G300E | 2031250 | 15.94 | G300E | 0 | 0
3036 | Story50 | C33 | 50 MPa RC Column (25 cm x 25 cm) | Column | 50MPa | Concrete Rectangular | 250 | 250 | 625 | 3250 | 0.2 | 496.94 | G300E | 2031250 | 15.94 | G300E | 0 | 0
3037 | Story50 | C34 | 50 MPa RC Column (25 cm x 25 cm) | Column | 50MPa | Concrete Rectangular | 250 | 250 | 625 | 3250 | 0.2 | 496.94 | G300E | 6587750 | 51.69 | G300E | 472875 | 3.71
3038 | Story50 | C35 | 50 MPa RC Column (25 cm x 25 cm) | Column | 50MPa | Concrete Rectangular | 250 | 250 | 625 | 3250 | 0.2 | 496.94 | G300E | 5832666.67 | 45.77 | G300E | 472875 | 3.71
3039 | Story50 | C38 | 50 MPa RC Column (25 cm x 25 cm) | Column | 50MPa | Concrete Rectangular | 250 | 250 | 625 | 3250 | 0.2 | 496.94 | G300E | 5835916.67 | 45.79 | G300E | 472875 | 3.71
3040 | Story50 | C39 | 50 MPa RC Column (25 cm x 25 cm) | Column | 50MPa | Concrete Rectangular | 250 | 250 | 625 | 3250 | 0.2 | 496.94 | G300E | 6585583.33 | 51.67 | G300E | 472875 | 3.71
3041 | Story50 | C4 | 50 MPa RC Column (25 cm x 25 cm) | Column | 50MPa | Concrete Rectangular | 250 | 250 | 625 | 3250 | 0.2 | 496.94 | G300E | 2031250 | 15.94 | G300E | 0 | 0
3042 | Story50 | C40 | 50 MPa RC Column (25 cm x 25 cm) | Column | 50MPa | Concrete Rectangular | 250 | 250 | 625 | 3250 | 0.2 | 496.94 | G300E | 2031250 | 15.94 | G300E | 0 | 0
3043 | Story50 | C41 | 50 MPa RC Column (25 cm x 25 cm) | Column | 50MPa | Concrete Rectangular | 250 | 250 | 625 | 3250 | 0.2 | 496.94 | G300E | 2500333.33 | 19.62 | G300E | 0 | 0
3044 | Story50 | C42 | 50 MPa RC Column (25 cm x 25 cm) | Column | 50MPa | Concrete Rectangular | 250 | 250 | 625 | 3250 | 0.2 | 496.94 | G300E | 2031250 | 15.94 | G300E | 0 | 0
3045 | Story50 | C43 | 50 MPa RC Column (25 cm x 25 cm) | Column | 50MPa | Concrete Rectangular | 250 | 250 | 625 | 3250 | 0.2 | 496.94 | G300E | 2031250 | 15.94 | G300E | 0 | 0
3046 | Story50 | C44 | 50 MPa RC Column (25 cm x 25 cm) | Column | 50MPa | Concrete Rectangular | 250 | 250 | 625 | 3250 | 0.2 | 496.94 | G300E | 5835916.67 | 45.79 | G300E | 472875 | 3.71
3047 | Story50 | C45 | 50 MPa RC Column (25 cm x 25 cm) | Column | 50MPa | Concrete Rectangular | 250 | 250 | 625 | 3250 | 0.2 | 496.94 | G300E | 5835916.67 | 45.79 | G300E | 472875 | 3.71
3048 | Story50 | C46 | 50 MPa RC Column (25 cm x 25 cm) | Column | 50MPa | Concrete Rectangular | 250 | 250 | 625 | 3250 | 0.2 | 496.94 | G300E | 2031250 | 15.94 | G300E | 0 | 0
3049 | Story50 | C47 | 50 MPa RC Column (25 cm x 25 cm) | Column | 50MPa | Concrete Rectangular | 250 | 250 | 625 | 3250 | 0.2 | 496.94 | G300E | 2031250 | 15.94 | G300E | 0 | 0
3050 | Story50 | C48 | 50 MPa RC Column (25 cm x 25 cm) | Column | 50MPa | Concrete Rectangular | 250 | 250 | 625 | 3250 | 0.2 | 496.94 | G300E | 2499250 | 19.61 | G300E | 0 | 0
3051 | Story50 | C49 | 50 MPa RC Column (25 cm x 25 cm) | Column | 50MPa | Concrete Rectangular | 250 | 250 | 625 | 3250 | 0.2 | 496.94 | G300E | 2557750 | 20.07 | G300E | 0 | 0
3052 | Story50 | C5 | 50 MPa RC Column (25 cm x 25 cm) | Column | 50MPa | Concrete Rectangular | 250 | 250 | 625 | 3250 | 0.2 | 496.94 | G300E | 2031250 | 15.94 | G300E | 0 | 0
3053 | Story50 | C50 | 50 MPa RC Column (25 cm x 25 cm) | Column | 50MPa | Concrete Rectangular | 250 | 250 | 625 | 3250 | 0.2 | 496.94 | G300E | 2031250 | 15.94 | G300E | 0 | 0
3054 | Story50 | C51 | 50 MPa RC Column (25 cm x 25 cm) | Column | 50MPa | Concrete Rectangular | 250 | 250 | 625 | 3250 | 0.2 | 496.94 | G300E | 2031250 | 15.94 | G300E | 0 | 0
3055 | Story50 | C52 | 50 MPa RC Column (25 cm x 25 cm) | Column | 50MPa | Concrete Rectangular | 250 | 250 | 625 | 3250 | 0.2 | 496.94 | G300E | 6586666.67 | 51.68 | G300E | 472875 | 3.71
3056 | Story50 | C53 | 50 MPa RC Column (25 cm x 25 cm) | Column | 50MPa | Concrete Rectangular | 250 | 250 | 625 | 3250 | 0.2 | 496.94 | G300E | 6585583.33 | 51.67 | G300E | 472875 | 3.71
3057 | Story50 | C54 | 50 MPa RC Column (25 cm x 25 cm) | Column | 50MPa | Concrete Rectangular | 250 | 250 | 625 | 3250 | 0.2 | 496.94 | G300E | 2031250 | 15.94 | G300E | 0 | 0
3058 | Story50 | C55 | 50 MPa RC Column (25 cm x 25 cm) | Column | 50MPa | Concrete Rectangular | 250 | 250 | 625 | 3250 | 0.2 | 496.94 | G300E | 2031250 | 15.94 | G300E | 0 | 0
3059 | Story50 | C56 | 50 MPa RC Column (25 cm x 25 cm) | Column | 50MPa | Concrete Rectangular | 250 | 250 | 625 | 3250 | 0.2 | 496.94 | G300E | 2556666.67 | 20.06 | G300E | 0 | 0
3060 | Story50 | C57 | 50 MPa RC Column (25 cm x 25 cm) | Column | 50MPa | Concrete Rectangular | 250 | 250 | 625 | 3250 | 0.2 | 496.94 | G300E | 2031250 | 15.94 | G300E | 0 | 0
3061 | Story50 | C58 | 50 MPa RC Column (25 cm x 25 cm) | Column | 50MPa | Concrete Rectangular | 250 | 250 | 625 | 3250 | 0.2 | 496.94 | G300E | 2557750 | 20.07 | G300E | 0 | 0
3062 | Story50 | C59 | 50 MPa RC Column (25 cm x 25 cm) | Column | 50MPa | Concrete Rectangular | 250 | 250 | 625 | 3250 | 0.2 | 496.94 | G300E | 2499250 | 19.61 | G300E | 0 | 0
3063 | Story50 | C6 | 50 MPa RC Column (25 cm x 25 cm) | Column | 50MPa | Concrete Rectangular | 250 | 250 | 625 | 3250 | 0.2 | 496.94 | G300E | 2500333.33 | 19.62 | G300E | 0 | 0
3064 | Story50 | C60 | 50 MPa RC Column (25 cm x 25 cm) | Column | 50MPa | Concrete Rectangular | 250 | 250 | 625 | 3250 | 0.2 | 496.94 | G300E | 2031250 | 15.94 | G300E | 0 | 0
3065 | Story50 | C61 | 50 MPa RC Column (25 cm x 25 cm) | Column | 50MPa | Concrete Rectangular | 250 | 250 | 625 | 3250 | 0.2 | 496.94 | G300E | 2031250 | 15.94 | G300E | 0 | 0
3066 | Story50 | C62 | 50 MPa RC Column (25 cm x 25 cm) | Column | 50MPa | Concrete Rectangular | 250 | 250 | 625 | 3250 | 0.2 | 496.94 | G300E | 2499250 | 19.61 | G300E | 0 | 0
3067 | Story50 | C63 | 50 MPa RC Column (25 cm x 25 cm) | Column | 50MPa | Concrete Rectangular | 250 | 250 | 625 | 3250 | 0.2 | 496.94 | G300E | 2556666.67 | 20.06 | G300E | 0 | 0
3068 | Story50 | C64 | 50 MPa RC Column (25 cm x 25 cm) | Column | 50MPa | Concrete Rectangular | 250 | 250 | 625 | 3250 | 0.2 | 496.94 | G300E | 2031250 | 15.94 | G300E | 0 | 0
3069 | Story50 | C7 | 50 MPa RC Column (25 cm x 25 cm) | Column | 50MPa | Concrete Rectangular | 250 | 250 | 625 | 3250 | 0.2 | 496.94 | G300E | 2557750 | 20.07 | G300E | 0 | 0
3070 | Story50 | C8 | 50 MPa RC Column (25 cm x 25 cm) | Column | 50MPa | Concrete Rectangular | 250 | 250 | 625 | 3250 | 0.2 | 496.94 | G300E | 2031250 | 15.94 | G300E | 0 | 0
3071 | Story50 | C9 | 50 MPa RC Column (25 cm x 25 cm) | Column | 50MPa | Concrete Rectangular | 250 | 250 | 625 | 3250 | 0.2 | 496.94 | G300E | 2562083.33 | 20.1 | G300E | 0 | 0
3072 | Story51 | C1 | 50 MPa RC Column (25 cm x 25 cm) | Column | 50MPa | Concrete Rectangular | 250 | 250 | 625 | 3250 | 0.2 | 496.94 | G300E | 2031250 | 15.94 | G300E | 0 | 0
3073 | Story51 | C10 | 50 MPa RC Column (25 cm x 25 cm) | Column | 50MPa | Concrete Rectangular | 250 | 250 | 625 | 3250 | 0.2 | 496.94 | G300E | 2031250 | 15.94 | G300E | 0 | 0
3074 | Story51 | C11 | 50 MPa RC Column (25 cm x 25 cm) | Column | 50MPa | Concrete Rectangular | 250 | 250 | 625 | 3250 | 0.2 | 496.94 | G300E | 2031250 | 15.94 | G300E | 0 | 0
3075 | Story51 | C12 | 50 MPa RC Column (25 cm x 25 cm) | Column | 50MPa | Concrete Rectangular | 250 | 250 | 625 | 3250 | 0.2 | 496.94 | G300E | 2031250 | 15.94 | G300E | 0 | 0
3076 | Story51 | C13 | 50 MPa RC Column (25 cm x 25 cm) | Column | 50MPa | Concrete Rectangular | 250 | 250 | 625 | 3250 | 0.2 | 496.94 | G300E | 2031250 | 15.94 | G300E | 0 | 0
3077 | Story51 | C14 | 50 MPa RC Column (25 cm x 25 cm) | Column | 50MPa | Concrete Rectangular | 250 | 250 | 625 | 3250 | 0.2 | 496.94 | G300E | 2031250 | 15.94 | G300E | 0 | 0
3078 | Story51 | C15 | 50 MPa RC Column (25 cm x 25 cm) | Column | 50MPa | Concrete Rectangular | 250 | 250 | 625 | 3250 | 0.2 | 496.94 | G300E | 2031250 | 15.94 | G300E | 0 | 0
3079 | Story51 | C16 | 50 MPa RC Column (25 cm x 25 cm) | Column | 50MPa | Concrete Rectangular | 250 | 250 | 625 | 3250 | 0.2 | 496.94 | G300E | 2031250 | 15.94 | G300E | 0 | 0
3080 | Story51 | C17 | 50 MPa RC Column (25 cm x 25 cm) | Column | 50MPa | Concrete Rectangular | 250 | 250 | 625 | 3250 | 0.2 | 496.94 | G300E | 2031250 | 15.94 | G300E | 0 | 0
3081 | Story51 | C18 | 50 MPa RC Column (25 cm x 25 cm) | Column | 50MPa | Concrete Rectangular | 250 | 250 | 625 | 3250 | 0.2 | 496.94 | G300E | 2031250 | 15.94 | G300E | 0 | 0
3082 | Story51 | C19 | 50 MPa RC Column (25 cm x 25 cm) | Column | 50MPa | Concrete Rectangular | 250 | 250 | 625 | 3250 | 0.2 | 496.94 | G300E | 2536083.33 | 19.9 | G300E | 0 | 0
3083 | Story51 | C2 | 50 MPa RC Column (25 cm x 25 cm) | Column | 50MPa | Concrete Rectangular | 250 | 250 | 625 | 3250 | 0.2 | 496.94 | G300E | 2031250 | 15.94 | G300E | 0 | 0
3084 | Story51 | C20 | 50 MPa RC Column (25 cm x 25 cm) | Column | 50MPa | Concrete Rectangular | 250 | 250 | 625 | 3250 | 0.2 | 496.94 | G300E | 2031250 | 15.94 | G300E | 0 | 0
3085 | Story51 | C21 | 50 MPa RC Column (25 cm x 25 cm) | Column | 50MPa | Concrete Rectangular | 250 | 250 | 625 | 3250 | 0.2 | 496.94 | G300E | 2031250 | 15.94 | G300E | 0 | 0
3086 | Story51 | C22 | 50 MPa RC Column (25 cm x 25 cm) | Column | 50MPa | Concrete Rectangular | 250 | 250 | 625 | 3250 | 0.2 | 496.94 | G300E | 2497083.33 | 19.59 | G300E | 0 | 0
3087 | Story51 | C23 | 50 MPa RC Column (25 cm x 25 cm) | Column | 50MPa | Concrete Rectangular | 250 | 250 | 625 | 3250 | 0.2 | 496.94 | G300E | 2031250 | 15.94 | G300E | 0 | 0
3088 | Story51 | C24 | 50 MPa RC Column (25 cm x 25 cm) | Column | 50MPa | Concrete Rectangular | 250 | 250 | 625 | 3250 | 0.2 | 496.94 | G300E | 2031250 | 15.94 | G300E | 0 | 0
3089 | Story51 | C25 | 50 MPa RC Column (25 cm x 25 cm) | Column | 50MPa | Concrete Rectangular | 250 | 250 | 625 | 3250 | 0.2 | 496.94 | G300E | 2031250 | 15.94 | G300E | 0 | 0
3090 | Story51 | C26 | 50 MPa RC Column (25 cm x 25 cm) | Column | 50MPa | Concrete Rectangular | 250 | 250 | 625 | 3250 | 0.2 | 496.94 | G300E | 2031250 | 15.94 | G300E | 0 | 0
3091 | Story51 | C27 | 50 MPa RC Column (25 cm x 25 cm) | Column | 50MPa | Concrete Rectangular | 250 | 250 | 625 | 3250 | 0.2 | 496.94 | G300E | 2031250 | 15.94 | G300E | 0 | 0
3092 | Story51 | C3 | 50 MPa RC Column (25 cm x 25 cm) | Column | 50MPa | Concrete Rectangular | 250 | 250 | 625 | 3250 | 0.2 | 496.94 | G300E | 2031250 | 15.94 | G300E | 0 | 0
3093 | Story51 | C30 | 50 MPa RC Column (25 cm x 25 cm) | Column | 50MPa | Concrete Rectangular | 250 | 250 | 625 | 3250 | 0.2 | 496.94 | G300E | 2031250 | 15.94 | G300E | 0 | 0
3094 | Story51 | C31 | 50 MPa RC Column (25 cm x 25 cm) | Column | 50MPa | Concrete Rectangular | 250 | 250 | 625 | 3250 | 0.2 | 496.94 | G300E | 2031250 | 15.94 | G300E | 0 | 0
3095 | Story51 | C32 | 50 MPa RC Column (25 cm x 25 cm) | Column | 50MPa | Concrete Rectangular | 250 | 250 | 625 | 3250 | 0.2 | 496.94 | G300E | 2031250 | 15.94 | G300E | 0 | 0
3096 | Story51 | C33 | 50 MPa RC Column (25 cm x 25 cm) | Column | 50MPa | Concrete Rectangular | 250 | 250 | 625 | 3250 | 0.2 | 496.94 | G300E | 2031250 | 15.94 | G300E | 0 | 0
3097 | Story51 | C34 | 50 MPa RC Column (25 cm x 25 cm) | Column | 50MPa | Concrete Rectangular | 250 | 250 | 625 | 3250 | 0.2 | 496.94 | G300E | 2031250 | 15.94 | G300E | 0 | 0
3098 | Story51 | C35 | 50 MPa RC Column (25 cm x 25 cm) | Column | 50MPa | Concrete Rectangular | 250 | 250 | 625 | 3250 | 0.2 | 496.94 | G300E | 2031250 | 15.94 | G300E | 0 | 0
3099 | Story51 | C38 | 50 MPa RC Column (25 cm x 25 cm) | Column | 50MPa | Concrete Rectangular | 250 | 250 | 625 | 3250 | 0.2 | 496.94 | G300E | 2031250 | 15.94 | G300E | 0 | 0
3100 | Story51 | C39 | 50 MPa RC Column (25 cm x 25 cm) | Column | 50MPa | Concrete Rectangular | 250 | 250 | 625 | 3250 | 0.2 | 496.94 | G300E | 2031250 | 15.94 | G300E | 0 | 0
3101 | Story51 | C4 | 50 MPa RC Column (25 cm x 25 cm) | Column | 50MPa | Concrete Rectangular | 250 | 250 | 625 | 3250 | 0.2 | 496.94 | G300E | 2031250 | 15.94 | G300E | 0 | 0
3102 | Story51 | C40 | 50 MPa RC Column (25 cm x 25 cm) | Column | 50MPa | Concrete Rectangular | 250 | 250 | 625 | 3250 | 0.2 | 496.94 | G300E | 2031250 | 15.94 | G300E | 0 | 0
3103 | Story51 | C41 | 50 MPa RC Column (25 cm x 25 cm) | Column | 50MPa | Concrete Rectangular | 250 | 250 | 625 | 3250 | 0.2 | 496.94 | G300E | 2031250 | 15.94 | G300E | 0 | 0
3104 | Story51 | C42 | 50 MPa RC Column (25 cm x 25 cm) | Column | 50MPa | Concrete Rectangular | 250 | 250 | 625 | 3250 | 0.2 | 496.94 | G300E | 2031250 | 15.94 | G300E | 0 | 0
3105 | Story51 | C43 | 50 MPa RC Column (25 cm x 25 cm) | Column | 50MPa | Concrete Rectangular | 250 | 250 | 625 | 3250 | 0.2 | 496.94 | G300E | 2497083.33 | 19.59 | G300E | 0 | 0
3106 | Story51 | C44 | 50 MPa RC Column (25 cm x 25 cm) | Column | 50MPa | Concrete Rectangular | 250 | 250 | 625 | 3250 | 0.2 | 496.94 | G300E | 2031250 | 15.94 | G300E | 0 | 0
3107 | Story51 | C45 | 50 MPa RC Column (25 cm x 25 cm) | Column | 50MPa | Concrete Rectangular | 250 | 250 | 625 | 3250 | 0.2 | 496.94 | G300E | 2031250 | 15.94 | G300E | 0 | 0
3108 | Story51 | C46 | 50 MPa RC Column (25 cm x 25 cm) | Column | 50MPa | Concrete Rectangular | 250 | 250 | 625 | 3250 | 0.2 | 496.94 | G300E | 2494916.67 | 19.58 | G300E | 0 | 0
3109 | Story51 | C47 | 50 MPa RC Column (25 cm x 25 cm) | Column | 50MPa | Concrete Rectangular | 250 | 250 | 625 | 3250 | 0.2 | 496.94 | G300E | 2031250 | 15.94 | G300E | 0 | 0
3110 | Story51 | C48 | 50 MPa RC Column (25 cm x 25 cm) | Column | 50MPa | Concrete Rectangular | 250 | 250 | 625 | 3250 | 0.2 | 496.94 | G300E | 2031250 | 15.94 | G300E | 0 | 0
3111 | Story51 | C49 | 50 MPa RC Column (25 cm x 25 cm) | Column | 50MPa | Concrete Rectangular | 250 | 250 | 625 | 3250 | 0.2 | 496.94 | G300E | 2031250 | 15.94 | G300E | 0 | 0
3112 | Story51 | C5 | 50 MPa RC Column (25 cm x 25 cm) | Column | 50MPa | Concrete Rectangular | 250 | 250 | 625 | 3250 | 0.2 | 496.94 | G300E | 2031250 | 15.94 | G300E | 0 | 0
3113 | Story51 | C50 | 50 MPa RC Column (25 cm x 25 cm) | Column | 50MPa | Concrete Rectangular | 250 | 250 | 625 | 3250 | 0.2 | 496.94 | G300E | 2031250 | 15.94 | G300E | 0 | 0
3114 | Story51 | C51 | 50 MPa RC Column (25 cm x 25 cm) | Column | 50MPa | Concrete Rectangular | 250 | 250 | 625 | 3250 | 0.2 | 496.94 | G300E | 2031250 | 15.94 | G300E | 0 | 0
3115 | Story51 | C52 | 50 MPa RC Column (25 cm x 25 cm) | Column | 50MPa | Concrete Rectangular | 250 | 250 | 625 | 3250 | 0.2 | 496.94 | G300E | 2031250 | 15.94 | G300E | 0 | 0
3116 | Story51 | C53 | 50 MPa RC Column (25 cm x 25 cm) | Column | 50MPa | Concrete Rectangular | 250 | 250 | 625 | 3250 | 0.2 | 496.94 | G300E | 2031250 | 15.94 | G300E | 0 | 0
3117 | Story51 | C54 | 50 MPa RC Column (25 cm x 25 cm) | Column | 50MPa | Concrete Rectangular | 250 | 250 | 625 | 3250 | 0.2 | 496.94 | G300E | 2031250 | 15.94 | G300E | 0 | 0
3118 | Story51 | C55 | 50 MPa RC Column (25 cm x 25 cm) | Column | 50MPa | Concrete Rectangular | 250 | 250 | 625 | 3250 | 0.2 | 496.94 | G300E | 2031250 | 15.94 | G300E | 0 | 0
3119 | Story51 | C56 | 50 MPa RC Column (25 cm x 25 cm) | Column | 50MPa | Concrete Rectangular | 250 | 250 | 625 | 3250 | 0.2 | 496.94 | G300E | 2031250 | 15.94 | G300E | 0 | 0
3120 | Story51 | C57 | 50 MPa RC Column (25 cm x 25 cm) | Column | 50MPa | Concrete Rectangular | 250 | 250 | 625 | 3250 | 0.2 | 496.94 | G300E | 2031250 | 15.94 | G300E | 0 | 0
3121 | Story51 | C58 | 50 MPa RC Column (25 cm x 25 cm) | Column | 50MPa | Concrete Rectangular | 250 | 250 | 625 | 3250 | 0.2 | 496.94 | G300E | 2031250 | 15.94 | G300E | 0 | 0
3122 | Story51 | C59 | 50 MPa RC Column (25 cm x 25 cm) | Column | 50MPa | Concrete Rectangular | 250 | 250 | 625 | 3250 | 0.2 | 496.94 | G300E | 2031250 | 15.94 | G300E | 0 | 0
3123 | Story51 | C6 | 50 MPa RC Column (25 cm x 25 cm) | Column | 50MPa | Concrete Rectangular | 250 | 250 | 625 | 3250 | 0.2 | 496.94 | G300E | 2031250 | 15.94 | G300E | 0 | 0
3124 | Story51 | C60 | 50 MPa RC Column (25 cm x 25 cm) | Column | 50MPa | Concrete Rectangular | 250 | 250 | 625 | 3250 | 0.2 | 496.94 | G300E | 2031250 | 15.94 | G300E | 0 | 0
3125 | Story51 | C61 | 50 MPa RC Column (25 cm x 25 cm) | Column | 50MPa | Concrete Rectangular | 250 | 250 | 625 | 3250 | 0.2 | 496.94 | G300E | 2031250 | 15.94 | G300E | 0 | 0
3126 | Story51 | C62 | 50 MPa RC Column (25 cm x 25 cm) | Column | 50MPa | Concrete Rectangular | 250 | 250 | 625 | 3250 | 0.2 | 496.94 | G300E | 2031250 | 15.94 | G300E | 0 | 0
3127 | Story51 | C63 | 50 MPa RC Column (25 cm x 25 cm) | Column | 50MPa | Concrete Rectangular | 250 | 250 | 625 | 3250 | 0.2 | 496.94 | G300E | 2031250 | 15.94 | G300E | 0 | 0
3128 | Story51 | C64 | 50 MPa RC Column (25 cm x 25 cm) | Column | 50MPa | Concrete Rectangular | 250 | 250 | 625 | 3250 | 0.2 | 496.94 | G300E | 2031250 | 15.94 | G300E | 0 | 0
3129 | Story51 | C7 | 50 MPa RC Column (25 cm x 25 cm) | Column | 50MPa | Concrete Rectangular | 250 | 250 | 625 | 3250 | 0.2 | 496.94 | G300E | 2031250 | 15.94 | G300E | 0 | 0
3130 | Story51 | C8 | 50 MPa RC Column (25 cm x 25 cm) | Column | 50MPa | Concrete Rectangular | 250 | 250 | 625 | 3250 | 0.2 | 496.94 | G300E | 2031250 | 15.94 | G300E | 0 | 0
3131 | Story51 | C9 | 50 MPa RC Column (25 cm x 25 cm) | Column | 50MPa | Concrete Rectangular | 250 | 250 | 625 | 3250 | 0.2 | 496.94 | G300E | 2031250 | 15.94 | G300E | 0 | 0
3132 | Story51 | D1 | 50 MPa RC Column (50 cm x 50 cm) | Column | 50MPa | Concrete Rectangular | 500 | 500 | 2500 | 5940.5 | 1.49 | 3633.33 | G300E | 14851250 | 116.53 | G300E | 0 | 0
3133 | Story51 | D10 | 50 MPa RC Column (50 cm x 50 cm) | Column | 50MPa | Concrete Rectangular | 500 | 500 | 2500 | 5940.5 | 1.49 | 3633.33 | G300E | 14851250 | 116.53 | G300E | 0 | 0
3134 | Story51 | D100 | 50 MPa RC Column (50 cm x 50 cm) | Column | 50MPa | Concrete Rectangular | 500 | 500 | 2500 | 5940.5 | 1.49 | 3633.33 | G300E | 14851250 | 116.53 | G300E | 0 | 0
3135 | Story51 | D101 | 50 MPa RC Column (50 cm x 50 cm) | Column | 50MPa | Concrete Rectangular | 500 | 500 | 2500 | 5940.5 | 1.49 | 3633.33 | G300E | 14851250 | 116.53 | G300E | 0 | 0
3136 | Story51 | D102 | 50 MPa RC Column (50 cm x 50 cm) | Column | 50MPa | Concrete Rectangular | 500 | 500 | 2500 | 5940.5 | 1.49 | 3633.33 | G300E | 15818066.38 | 124.11 | G300E | 0 | 0
3137 | Story51 | D103 | 50 MPa RC Column (50 cm x 50 cm) | Column | 50MPa | Concrete Rectangular | 500 | 500 | 2500 | 5940.5 | 1.49 | 3633.33 | G300E | 14851250 | 116.53 | G300E | 0 | 0
3138 | Story51 | D104 | 50 MPa RC Column (50 cm x 50 cm) | Column | 50MPa | Concrete Rectangular | 500 | 500 | 2500 | 5940.5 | 1.49 | 3633.33 | G300E | 14851250 | 116.53 | G300E | 0 | 0
3139 | Story51 | D11 | 50 MPa RC Column (50 cm x 50 cm) | Column | 50MPa | Concrete Rectangular | 500 | 500 | 2500 | 5940.5 | 1.49 | 3633.33 | G300E | 14851250 | 116.53 | G300E | 0 | 0
3140 | Story51 | D12 | 50 MPa RC Column (50 cm x 50 cm) | Column | 50MPa | Concrete Rectangular | 500 | 500 | 2500 | 5940.5 | 1.49 | 3633.33 | G300E | 14851250 | 116.53 | G300E | 0 | 0
3141 | Story51 | D13 | 50 MPa RC Column (50 cm x 50 cm) | Column | 50MPa | Concrete Rectangular | 500 | 500 | 2500 | 5940.5 | 1.49 | 3633.33 | G300E | 43439906.25 | 340.85 | G300E | 3463311.5 | 27.17
3142 | Story51 | D14 | 50 MPa RC Column (50 cm x 50 cm) | Column | 50MPa | Concrete Rectangular | 500 | 500 | 2500 | 5940.5 | 1.49 | 3633.33 | G300E | 43448817 | 340.92 | G300E | 3463311.5 | 27.17
3143 | Story51 | D15 | 50 MPa RC Column (50 cm x 50 cm) | Column | 50MPa | Concrete Rectangular | 500 | 500 | 2500 | 5940.5 | 1.49 | 3633.33 | G300E | 14851250 | 116.53 | G300E | 0 | 0
3144 | Story51 | D16 | 50 MPa RC Column (50 cm x 50 cm) | Column | 50MPa | Concrete Rectangular | 500 | 500 | 2500 | 5940.5 | 1.49 | 3633.33 | G300E | 15816581.25 | 124.1 | G300E | 0 | 0
3145 | Story51 | D17 | 50 MPa RC Column (50 cm x 50 cm) | Column | 50MPa | Concrete Rectangular | 500 | 500 | 2500 | 5940.5 | 1.49 | 3633.33 | G300E | 60178750.12 | 472.18 | G300E | 3463311.5 | 27.17
3146 | Story51 | D18 | 50 MPa RC Column (50 cm x 50 cm) | Column | 50MPa | Concrete Rectangular | 500 | 500 | 2500 | 5940.5 | 1.49 | 3633.33 | G300E | 60201027 | 472.36 | G300E | 3463311.5 | 27.17
3147 | Story51 | D19 | 50 MPa RC Column (50 cm x 50 cm) | Column | 50MPa | Concrete Rectangular | 500 | 500 | 2500 | 5940.5 | 1.49 | 3633.33 | G300E | 15821036.62 | 124.14 | G300E | 0 | 0
3148 | Story51 | D2 | 50 MPa RC Column (50 cm x 50 cm) | Column | 50MPa | Concrete Rectangular | 500 | 500 | 2500 | 5940.5 | 1.49 | 3633.33 | G300E | 14851250 | 116.53 | G300E | 0 | 0
3149 | Story51 | D20 | 50 MPa RC Column (50 cm x 50 cm) | Column | 50MPa | Concrete Rectangular | 500 | 500 | 2500 | 5940.5 | 1.49 | 3633.33 | G300E | 14851250 | 116.53 | G300E | 0 | 0
3150 | Story51 | D21 | 50 MPa RC Column (50 cm x 50 cm) | Column | 50MPa | Concrete Rectangular | 500 | 500 | 2500 | 5940.5 | 1.49 | 3633.33 | G300E | 18838810.62 | 147.82 | G300E | 0 | 0
3151 | Story51 | D22 | 50 MPa RC Column (50 cm x 50 cm) | Column | 50MPa | Concrete Rectangular | 500 | 500 | 2500 | 5940.5 | 1.49 | 3633.33 | G300E | 43436936 | 340.82 | G300E | 3463311.5 | 27.17
3152 | Story51 | D23 | 50 MPa RC Column (50 cm x 50 cm) | Column | 50MPa | Concrete Rectangular | 500 | 500 | 2500 | 5940.5 | 1.49 | 3633.33 | G300E | 60181720.38 | 472.21 | G300E | 3463311.5 | 27.17
3153 | Story51 | D24 | 50 MPa RC Column (50 cm x 50 cm) | Column | 50MPa | Concrete Rectangular | 500 | 500 | 2500 | 5940.5 | 1.49 | 3633.33 | G300E | 14851250 | 116.53 | G300E | 0 | 0
3154 | Story51 | D25 | 50 MPa RC Column (50 cm x 50 cm) | Column | 50MPa | Concrete Rectangular | 500 | 500 | 2500 | 5940.5 | 1.49 | 3633.33 | G300E | 14851250 | 116.53 | G300E | 0 | 0
3155 | Story51 | D26 | 50 MPa RC Column (50 cm x 50 cm) | Column | 50MPa | Concrete Rectangular | 500 | 500 | 2500 | 5940.5 | 1.49 | 3633.33 | G300E | 14851250 | 116.53 | G300E | 0 | 0
3156 | Story51 | D27 | 50 MPa RC Column (50 cm x 50 cm) | Column | 50MPa | Concrete Rectangular | 500 | 500 | 2500 | 5940.5 | 1.49 | 3633.33 | G300E | 14851250 | 116.53 | G300E | 0 | 0
3157 | Story51 | D28 | 50 MPa RC Column (50 cm x 50 cm) | Column | 50MPa | Concrete Rectangular | 500 | 500 | 2500 | 5940.5 | 1.49 | 3633.33 | G300E | 14851250 | 116.53 | G300E | 0 | 0
3158 | Story51 | D29 | 50 MPa RC Column (50 cm x 50 cm) | Column | 50MPa | Concrete Rectangular | 500 | 500 | 2500 | 5940.5 | 1.49 | 3633.33 | G300E | 18828414.75 | 147.73 | G300E | 0 | 0
3159 | Story51 | D3 | 50 MPa RC Column (50 cm x 50 cm) | Column | 50MPa | Concrete Rectangular | 500 | 500 | 2500 | 5940.5 | 1.49 | 3633.33 | G300E | 14851250 | 116.53 | G300E | 0 | 0
3160 | Story51 | D30 | 50 MPa RC Column (50 cm x 50 cm) | Column | 50MPa | Concrete Rectangular | 500 | 500 | 2500 | 5940.5 | 1.49 | 3633.33 | G300E | 43451787.25 | 340.94 | G300E | 3463311.5 | 27.17
3161 | Story51 | D31 | 50 MPa RC Column (50 cm x 50 cm) | Column | 50MPa | Concrete Rectangular | 500 | 500 | 2500 | 5940.5 | 1.49 | 3633.33 | G300E | 60201027 | 472.36 | G300E | 3463311.5 | 27.17
3162 | Story51 | D32 | 50 MPa RC Column (50 cm x 50 cm) | Column | 50MPa | Concrete Rectangular | 500 | 500 | 2500 | 5940.5 | 1.49 | 3633.33 | G300E | 14851250 | 116.53 | G300E | 0 | 0
3163 | Story51 | D33 | 50 MPa RC Column (50 cm x 50 cm) | Column | 50MPa | Concrete Rectangular | 500 | 500 | 2500 | 5940.5 | 1.49 | 3633.33 | G300E | 14851250 | 116.53 | G300E | 0 | 0
3164 | Story51 | D34 | 50 MPa RC Column (50 cm x 50 cm) | Column | 50MPa | Concrete Rectangular | 500 | 500 | 2500 | 5940.5 | 1.49 | 3633.33 | G300E | 14851250 | 116.53 | G300E | 0 | 0
3165 | Story51 | D35 | 50 MPa RC Column (50 cm x 50 cm) | Column | 50MPa | Concrete Rectangular | 500 | 500 | 2500 | 5940.5 | 1.49 | 3633.33 | G300E | 14851250 | 116.53 | G300E | 0 | 0
3166 | Story51 | D36 | 50 MPa RC Column (50 cm x 50 cm) | Column | 50MPa | Concrete Rectangular | 500 | 500 | 2500 | 5940.5 | 1.49 | 3633.33 | G300E | 14851250 | 116.53 | G300E | 0 | 0
3167 | Story51 | D37 | 50 MPa RC Column (50 cm x 50 cm) | Column | 50MPa | Concrete Rectangular | 500 | 500 | 2500 | 5940.5 | 1.49 | 3633.33 | G300E | 14851250 | 116.53 | G300E | 0 | 0
3168 | Story51 | D38 | 50 MPa RC Column (50 cm x 50 cm) | Column | 50MPa | Concrete Rectangular | 500 | 500 | 2500 | 5940.5 | 1.49 | 3633.33 | G300E | 14851250 | 116.53 | G300E | 0 | 0
3169 | Story51 | D39 | 50 MPa RC Column (50 cm x 50 cm) | Column | 50MPa | Concrete Rectangular | 500 | 500 | 2500 | 5940.5 | 1.49 | 3633.33 | G300E | 14851250 | 116.53 | G300E | 0 | 0
3170 | Story51 | D4 | 50 MPa RC Column (50 cm x 50 cm) | Column | 50MPa | Concrete Rectangular | 500 | 500 | 2500 | 5940.5 | 1.49 | 3633.33 | G300E | 15816581.25 | 124.1 | G300E | 0 | 0
3171 | Story51 | D40 | 50 MPa RC Column (50 cm x 50 cm) | Column | 50MPa | Concrete Rectangular | 500 | 500 | 2500 | 5940.5 | 1.49 | 3633.33 | G300E | 14851250 | 116.53 | G300E | 0 | 0
3172 | Story51 | D41 | 50 MPa RC Column (50 cm x 50 cm) | Column | 50MPa | Concrete Rectangular | 500 | 500 | 2500 | 5940.5 | 1.49 | 3633.33 | G300E | 14851250 | 116.53 | G300E | 0 | 0
3173 | Story51 | D42 | 50 MPa RC Column (50 cm x 50 cm) | Column | 50MPa | Concrete Rectangular | 500 | 500 | 2500 | 5940.5 | 1.49 | 3633.33 | G300E | 14851250 | 116.53 | G300E | 0 | 0
3174 | Story51 | D43 | 50 MPa RC Column (50 cm x 50 cm) | Column | 50MPa | Concrete Rectangular | 500 | 500 | 2500 | 5940.5 | 1.49 | 3633.33 | G300E | 14851250 | 116.53 | G300E | 0 | 0
3175 | Story51 | D44 | 50 MPa RC Column (50 cm x 50 cm) | Column | 50MPa | Concrete Rectangular | 500 | 500 | 2500 | 5940.5 | 1.49 | 3633.33 | G300E | 14851250 | 116.53 | G300E | 0 | 0
3176 | Story51 | D45 | 50 MPa RC Column (50 cm x 50 cm) | Column | 50MPa | Concrete Rectangular | 500 | 500 | 2500 | 5940.5 | 1.49 | 3633.33 | G300E | 14851250 | 116.53 | G300E | 0 | 0
3177 | Story51 | D46 | 50 MPa RC Column (50 cm x 50 cm) | Column | 50MPa | Concrete Rectangular | 500 | 500 | 2500 | 5940.5 | 1.49 | 3633.33 | G300E | 14851250 | 116.53 | G300E | 0 | 0
3178 | Story51 | D47 | 50 MPa RC Column (50 cm x 50 cm) | Column | 50MPa | Concrete Rectangular | 500 | 500 | 2500 | 5940.5 | 1.49 | 3633.33 | G300E | 14851250 | 116.53 | G300E | 0 | 0
3179 | Story51 | D48 | 50 MPa RC Column (50 cm x 50 cm) | Column | 50MPa | Concrete Rectangular | 500 | 500 | 2500 | 5940.5 | 1.49 | 3633.33 | G300E | 15821036.62 | 124.14 | G300E | 0 | 0
3180 | Story51 | D49 | 50 MPa RC Column (50 cm x 50 cm) | Column | 50MPa | Concrete Rectangular | 500 | 500 | 2500 | 5940.5 | 1.49 | 3633.33 | G300E | 14851250 | 116.53 | G300E | 0 | 0
3181 | Story51 | D5 | 50 MPa RC Column (50 cm x 50 cm) | Column | 50MPa | Concrete Rectangular | 500 | 500 | 2500 | 5940.5 | 1.49 | 3633.33 | G300E | 14851250 | 116.53 | G300E | 0 | 0
3182 | Story51 | D50 | 50 MPa RC Column (50 cm x 50 cm) | Column | 50MPa | Concrete Rectangular | 500 | 500 | 2500 | 5940.5 | 1.49 | 3633.33 | G300E | 14851250 | 116.53 | G300E | 0 | 0
3183 | Story51 | D51 | 50 MPa RC Column (50 cm x 50 cm) | Column | 50MPa | Concrete Rectangular | 500 | 500 | 2500 | 5940.5 | 1.49 | 3633.33 | G300E | 14851250 | 116.53 | G300E | 0 | 0
3184 | Story51 | D52 | 50 MPa RC Column (50 cm x 50 cm) | Column | 50MPa | Concrete Rectangular | 500 | 500 | 2500 | 5940.5 | 1.49 | 3633.33 | G300E | 14851250 | 116.53 | G300E | 0 | 0
3185 | Story51 | D53 | 50 MPa RC Column (50 cm x 50 cm) | Column | 50MPa | Concrete Rectangular | 500 | 500 | 2500 | 5940.5 | 1.49 | 3633.33 | G300E | 14851250 | 116.53 | G300E | 0 | 0
3186 | Story51 | D54 | 50 MPa RC Column (50 cm x 50 cm) | Column | 50MPa | Concrete Rectangular | 500 | 500 | 2500 | 5940.5 | 1.49 | 3633.33 | G300E | 14851250 | 116.53 | G300E | 0 | 0
3187 | Story51 | D55 | 50 MPa RC Column (50 cm x 50 cm) | Column | 50MPa | Concrete Rectangular | 500 | 500 | 2500 | 5940.5 | 1.49 | 3633.33 | G300E | 14851250 | 116.53 | G300E | 0 | 0
3188 | Story51 | D56 | 50 MPa RC Column (50 cm x 50 cm) | Column | 50MPa | Concrete Rectangular | 500 | 500 | 2500 | 5940.5 | 1.49 | 3633.33 | G300E | 14851250 | 116.53 | G300E | 0 | 0
3189 | Story51 | D57 | 50 MPa RC Column (50 cm x 50 cm) | Column | 50MPa | Concrete Rectangular | 500 | 500 | 2500 | 5940.5 | 1.49 | 3633.33 | G300E | 14851250 | 116.53 | G300E | 0 | 0
3190 | Story51 | D58 | 50 MPa RC Column (50 cm x 50 cm) | Column | 50MPa | Concrete Rectangular | 500 | 500 | 2500 | 5940.5 | 1.49 | 3633.33 | G300E | 14851250 | 116.53 | G300E | 0 | 0
3191 | Story51 | D59 | 50 MPa RC Column (50 cm x 50 cm) | Column | 50MPa | Concrete Rectangular | 500 | 500 | 2500 | 5940.5 | 1.49 | 3633.33 | G300E | 15822521.75 | 124.15 | G300E | 0 | 0
3192 | Story51 | D6 | 50 MPa RC Column (50 cm x 50 cm) | Column | 50MPa | Concrete Rectangular | 500 | 500 | 2500 | 5940.5 | 1.49 | 3633.33 | G300E | 18838810.62 | 147.82 | G300E | 0 | 0
3193 | Story51 | D60 | 50 MPa RC Column (50 cm x 50 cm) | Column | 50MPa | Concrete Rectangular | 500 | 500 | 2500 | 5940.5 | 1.49 | 3633.33 | G300E | 14851250 | 116.53 | G300E | 0 | 0
3194 | Story51 | D61 | 50 MPa RC Column (50 cm x 50 cm) | Column | 50MPa | Concrete Rectangular | 500 | 500 | 2500 | 5940.5 | 1.49 | 3633.33 | G300E | 14851250 | 116.53 | G300E | 0 | 0
3195 | Story51 | D62 | 50 MPa RC Column (50 cm x 50 cm) | Column | 50MPa | Concrete Rectangular | 500 | 500 | 2500 | 5940.5 | 1.49 | 3633.33 | G300E | 14851250 | 116.53 | G300E | 0 | 0
3196 | Story51 | D63 | 50 MPa RC Column (50 cm x 50 cm) | Column | 50MPa | Concrete Rectangular | 500 | 500 | 2500 | 5940.5 | 1.49 | 3633.33 | G300E | 14851250 | 116.53 | G300E | 0 | 0
3197 | Story51 | D64 | 50 MPa RC Column (50 cm x 50 cm) | Column | 50MPa | Concrete Rectangular | 500 | 500 | 2500 | 5940.5 | 1.49 | 3633.33 | G300E | 14851250 | 116.53 | G300E | 0 | 0
3198 | Story51 | D65 | 50 MPa RC Column (50 cm x 50 cm) | Column | 50MPa | Concrete Rectangular | 500 | 500 | 2500 | 5940.5 | 1.49 | 3633.33 | G300E | 14851250 | 116.53 | G300E | 0 | 0
3199 | Story51 | D66 | 50 MPa RC Column (50 cm x 50 cm) | Column | 50MPa | Concrete Rectangular | 500 | 500 | 2500 | 5940.5 | 1.49 | 3633.33 | G300E | 14851250 | 116.53 | G300E | 0 | 0
3200 | Story51 | D67 | 50 MPa RC Column (50 cm x 50 cm) | Column | 50MPa | Concrete Rectangular | 500 | 500 | 2500 | 5940.5 | 1.49 | 3633.33 | G300E | 14851250 | 116.53 | G300E | 0 | 0
3201 | Story51 | D68 | 50 MPa RC Column (50 cm x 50 cm) | Column | 50MPa | Concrete Rectangular | 500 | 500 | 2500 | 5940.5 | 1.49 | 3633.33 | G300E | 14851250 | 116.53 | G300E | 0 | 0
3202 | Story51 | D69 | 50 MPa RC Column (50 cm x 50 cm) | Column | 50MPa | Concrete Rectangular | 500 | 500 | 2500 | 5940.5 | 1.49 | 3633.33 | G300E | 14851250 | 116.53 | G300E | 0 | 0
3203 | Story51 | D7 | 50 MPa RC Column (50 cm x 50 cm) | Column | 50MPa | Concrete Rectangular | 500 | 500 | 2500 | 5940.5 | 1.49 | 3633.33 | G300E | 14851250 | 116.53 | G300E | 0 | 0
3204 | Story51 | D70 | 50 MPa RC Column (50 cm x 50 cm) | Column | 50MPa | Concrete Rectangular | 500 | 500 | 2500 | 5940.5 | 1.49 | 3633.33 | G300E | 14851250 | 116.53 | G300E | 0 | 0
3205 | Story51 | D71 | 50 MPa RC Column (50 cm x 50 cm) | Column | 50MPa | Concrete Rectangular | 500 | 500 | 2500 | 5940.5 | 1.49 | 3633.33 | G300E | 14851250 | 116.53 | G300E | 0 | 0
3206 | Story51 | D72 | 50 MPa RC Column (50 cm x 50 cm) | Column | 50MPa | Concrete Rectangular | 500 | 500 | 2500 | 5940.5 | 1.49 | 3633.33 | G300E | 14851250 | 116.53 | G300E | 0 | 0
3207 | Story51 | D73 | 50 MPa RC Column (50 cm x 50 cm) | Column | 50MPa | Concrete Rectangular | 500 | 500 | 2500 | 5940.5 | 1.49 | 3633.33 | G300E | 14851250 | 116.53 | G300E | 0 | 0
3208 | Story51 | D74 | 50 MPa RC Column (50 cm x 50 cm) | Column | 50MPa | Concrete Rectangular | 500 | 500 | 2500 | 5940.5 | 1.49 | 3633.33 | G300E | 14851250 | 116.53 | G300E | 0 | 0
3209 | Story51 | D75 | 50 MPa RC Column (50 cm x 50 cm) | Column | 50MPa | Concrete Rectangular | 500 | 500 | 2500 | 5940.5 | 1.49 | 3633.33 | G300E | 14851250 | 116.53 | G300E | 0 | 0
3210 | Story51 | D76 | 50 MPa RC Column (50 cm x 50 cm) | Column | 50MPa | Concrete Rectangular | 500 | 500 | 2500 | 5940.5 | 1.49 | 3633.33 | G300E | 60212908 | 472.45 | G300E | 3463311.5 | 27.17
3211 | Story51 | D77 | 50 MPa RC Column (50 cm x 50 cm) | Column | 50MPa | Concrete Rectangular | 500 | 500 | 2500 | 5940.5 | 1.49 | 3633.33 | G300E | 43451787.25 | 340.94 | G300E | 3463311.5 | 27.17
3212 | Story51 | D78 | 50 MPa RC Column (50 cm x 50 cm) | Column | 50MPa | Concrete Rectangular | 500 | 500 | 2500 | 5940.5 | 1.49 | 3633.33 | G300E | 18829899.88 | 147.75 | G300E | 0 | 0
3213 | Story51 | D79 | 50 MPa RC Column (50 cm x 50 cm) | Column | 50MPa | Concrete Rectangular | 500 | 500 | 2500 | 5940.5 | 1.49 | 3633.33 | G300E | 14851250 | 116.53 | G300E | 0 | 0
3214 | Story51 | D8 | 50 MPa RC Column (50 cm x 50 cm) | Column | 50MPa | Concrete Rectangular | 500 | 500 | 2500 | 5940.5 | 1.49 | 3633.33 | G300E | 18826929.62 | 147.72 | G300E | 0 | 0
3215 | Story51 | D80 | 50 MPa RC Column (50 cm x 50 cm) | Column | 50MPa | Concrete Rectangular | 500 | 500 | 2500 | 5940.5 | 1.49 | 3633.33 | G300E | 15822521.75 | 124.15 | G300E | 0 | 0
3216 | Story51 | D81 | 50 MPa RC Column (50 cm x 50 cm) | Column | 50MPa | Concrete Rectangular | 500 | 500 | 2500 | 5940.5 | 1.49 | 3633.33 | G300E | 14851250 | 116.53 | G300E | 0 | 0
3217 | Story51 | D82 | 50 MPa RC Column (50 cm x 50 cm) | Column | 50MPa | Concrete Rectangular | 500 | 500 | 2500 | 5940.5 | 1.49 | 3633.33 | G300E | 14851250 | 116.53 | G300E | 0 | 0
3218 | Story51 | D83 | 50 MPa RC Column (50 cm x 50 cm) | Column | 50MPa | Concrete Rectangular | 500 | 500 | 2500 | 5940.5 | 1.49 | 3633.33 | G300E | 14851250 | 116.53 | G300E | 0 | 0
3219 | Story51 | D84 | 50 MPa RC Column (50 cm x 50 cm) | Column | 50MPa | Concrete Rectangular | 500 | 500 | 2500 | 5940.5 | 1.49 | 3633.33 | G300E | 60212908 | 472.45 | G300E | 3463311.5 | 27.17
3220 | Story51 | D85 | 50 MPa RC Column (50 cm x 50 cm) | Column | 50MPa | Concrete Rectangular | 500 | 500 | 2500 | 5940.5 | 1.49 | 3633.33 | G300E | 60206967.5 | 472.41 | G300E | 3463311.5 | 27.17
3221 | Story51 | D86 | 50 MPa RC Column (50 cm x 50 cm) | Column | 50MPa | Concrete Rectangular | 500 | 500 | 2500 | 5940.5 | 1.49 | 3633.33 | G300E | 60212908 | 472.45 | G300E | 3463311.5 | 27.17
3222 | Story51 | D87 | 50 MPa RC Column (50 cm x 50 cm) | Column | 50MPa | Concrete Rectangular | 500 | 500 | 2500 | 5940.5 | 1.49 | 3633.33 | G300E | 43451787.25 | 340.94 | G300E | 3463311.5 | 27.17
3223 | Story51 | D88 | 50 MPa RC Column (50 cm x 50 cm) | Column | 50MPa | Concrete Rectangular | 500 | 500 | 2500 | 5940.5 | 1.49 | 3633.33 | G300E | 18832870.12 | 147.77 | G300E | 0 | 0
3224 | Story51 | D89 | 50 MPa RC Column (50 cm x 50 cm) | Column | 50MPa | Concrete Rectangular | 500 | 500 | 2500 | 5940.5 | 1.49 | 3633.33 | G300E | 15818066.38 | 124.11 | G300E | 0 | 0
3225 | Story51 | D9 | 50 MPa RC Column (50 cm x 50 cm) | Column | 50MPa | Concrete Rectangular | 500 | 500 | 2500 | 5940.5 | 1.49 | 3633.33 | G300E | 14851250 | 116.53 | G300E | 0 | 0
3226 | Story51 | D90 | 50 MPa RC Column (50 cm x 50 cm) | Column | 50MPa | Concrete Rectangular | 500 | 500 | 2500 | 5940.5 | 1.49 | 3633.33 | G300E | 14851250 | 116.53 | G300E | 0 | 0
3227 | Story51 | D91 | 50 MPa RC Column (50 cm x 50 cm) | Column | 50MPa | Concrete Rectangular | 500 | 500 | 2500 | 5940.5 | 1.49 | 3633.33 | G300E | 43451787.25 | 340.94 | G300E | 3463311.5 | 27.17
3228 | Story51 | D92 | 50 MPa RC Column (50 cm x 50 cm) | Column | 50MPa | Concrete Rectangular | 500 | 500 | 2500 | 5940.5 | 1.49 | 3633.33 | G300E | 43451787.25 | 340.94 | G300E | 3463311.5 | 27.17
3229 | Story51 | D93 | 50 MPa RC Column (50 cm x 50 cm) | Column | 50MPa | Concrete Rectangular | 500 | 500 | 2500 | 5940.5 | 1.49 | 3633.33 | G300E | 14851250 | 116.53 | G300E | 0 | 0
3230 | Story51 | D94 | 50 MPa RC Column (50 cm x 50 cm) | Column | 50MPa | Concrete Rectangular | 500 | 500 | 2500 | 5940.5 | 1.49 | 3633.33 | G300E | 14851250 | 116.53 | G300E | 0 | 0
3231 | Story51 | D95 | 50 MPa RC Column (50 cm x 50 cm) | Column | 50MPa | Concrete Rectangular | 500 | 500 | 2500 | 5940.5 | 1.49 | 3633.33 | G300E | 18829899.88 | 147.75 | G300E | 0 | 0
3232 | Story51 | D96 | 50 MPa RC Column (50 cm x 50 cm) | Column | 50MPa | Concrete Rectangular | 500 | 500 | 2500 | 5940.5 | 1.49 | 3633.33 | G300E | 18832870.12 | 147.77 | G300E | 0 | 0
3233 | Story51 | D97 | 50 MPa RC Column (50 cm x 50 cm) | Column | 50MPa | Concrete Rectangular | 500 | 500 | 2500 | 5940.5 | 1.49 | 3633.33 | G300E | 14851250 | 116.53 | G300E | 0 | 0
3234 | Story51 | D98 | 50 MPa RC Column (50 cm x 50 cm) | Column | 50MPa | Concrete Rectangular | 500 | 500 | 2500 | 5940.5 | 1.49 | 3633.33 | G300E | 14851250 | 116.53 | G300E | 0 | 0
3235 | Story51 | D99 | 50 MPa RC Column (50 cm x 50 cm) | Column | 50MPa | Concrete Rectangular | 500 | 500 | 2500 | 5940.5 | 1.49 | 3633.33 | G300E | 14851250 | 116.53 | G300E | 0 | 0
3236 | Story6 | C1 | 50 MPa RC Column (55 cm x 55 cm) | Column | 50MPa | Concrete Rectangular | 550 | 550 | 3025 | 3250 | 0.98 | 2405.2 | G300E | 11561333.33 | 90.71 | G300E | 0 | 0
3237 | Story6 | C10 | 50 MPa RC Column (55 cm x 55 cm) | Column | 50MPa | Concrete Rectangular | 550 | 550 | 3025 | 3200 | 0.97 | 2368.2 | G300E | 61230933.33 | 480.44 | G300E | 0 | 0
3238 | Story6 | C11 | 50 MPa RC Column (55 cm x 55 cm) | Column | 50MPa | Concrete Rectangular | 550 | 550 | 3025 | 3200 | 0.97 | 2368.2 | G300E | 58762666.67 | 461.07 | G300E | 0 | 0
3239 | Story6 | C12 | 50 MPa RC Column (55 cm x 55 cm) | Column | 50MPa | Concrete Rectangular | 550 | 550 | 3025 | 3200 | 0.97 | 2368.2 | G300E | 19817600 | 155.5 | G300E | 0 | 0
3240 | Story6 | C13 | 50 MPa RC Column (55 cm x 55 cm) | Column | 50MPa | Concrete Rectangular | 550 | 550 | 3025 | 3200 | 0.97 | 2368.2 | G300E | 19843200 | 155.7 | G300E | 0 | 0
3241 | Story6 | C14 | 50 MPa RC Column (55 cm x 55 cm) | Column | 50MPa | Concrete Rectangular | 550 | 550 | 3025 | 3200 | 0.97 | 2368.2 | G300E | 58939733.33 | 462.46 | G300E | 0 | 0
3242 | Story6 | C15 | 50 MPa RC Column (55 cm x 55 cm) | Column | 50MPa | Concrete Rectangular | 550 | 550 | 3025 | 3200 | 0.97 | 2368.2 | G300E | 60724266.67 | 476.47 | G300E | 0 | 0
3243 | Story6 | C16 | 50 MPa RC Column (55 cm x 55 cm) | Column | 50MPa | Concrete Rectangular | 550 | 550 | 3025 | 3200 | 0.97 | 2368.2 | G300E | 15835733.33 | 124.25 | G300E | 0 | 0
3244 | Story6 | C17 | 50 MPa RC Column (55 cm x 55 cm) | Column | 50MPa | Concrete Rectangular | 550 | 550 | 3025 | 3200 | 0.97 | 2368.2 | G300E | 16562133.33 | 129.95 | G300E | 0 | 0
3245 | Story6 | C18 | 50 MPa RC Column (55 cm x 55 cm) | Column | 50MPa | Concrete Rectangular | 550 | 550 | 3025 | 3200 | 0.97 | 2368.2 | G300E | 58765866.67 | 461.1 | G300E | 0 | 0
3246 | Story6 | C19 | 50 MPa RC Column (55 cm x 55 cm) | Column | 50MPa | Concrete Rectangular | 550 | 550 | 3025 | 3200 | 0.97 | 2368.2 | G300E | 56457600 | 442.99 | G300E | 0 | 0
3247 | Story6 | C2 | 50 MPa RC Column (55 cm x 55 cm) | Column | 50MPa | Concrete Rectangular | 550 | 550 | 3025 | 3200 | 0.97 | 2368.2 | G300E | 15779200 | 123.81 | G300E | 0 | 0
3248 | Story6 | C20 | 50 MPa RC Column (55 cm x 55 cm) | Column | 50MPa | Concrete Rectangular | 550 | 550 | 3025 | 3200 | 0.97 | 2368.2 | G300E | 12162133.33 | 95.43 | G300E | 0 | 0
3249 | Story6 | C21 | 50 MPa RC Column (55 cm x 55 cm) | Column | 50MPa | Concrete Rectangular | 550 | 550 | 3025 | 3200 | 0.97 | 2368.2 | G300E | 12202666.67 | 95.75 | G300E | 0 | 0
3250 | Story6 | C22 | 50 MPa RC Column (55 cm x 55 cm) | Column | 50MPa | Concrete Rectangular | 550 | 550 | 3025 | 3200 | 0.97 | 2368.2 | G300E | 55992533.33 | 439.34 | G300E | 0 | 0
3251 | Story6 | C23 | 50 MPa RC Column (55 cm x 55 cm) | Column | 50MPa | Concrete Rectangular | 550 | 550 | 3025 | 3200 | 0.97 | 2368.2 | G300E | 58945066.67 | 462.5 | G300E | 0 | 0
3252 | Story6 | C24 | 50 MPa RC Column (55 cm x 55 cm) | Column | 50MPa | Concrete Rectangular | 550 | 550 | 3025 | 3200 | 0.97 | 2368.2 | G300E | 16603733.33 | 130.28 | G300E | 0 | 0
3253 | Story6 | C25 | 50 MPa RC Column (55 cm x 55 cm) | Column | 50MPa | Concrete Rectangular | 550 | 550 | 3025 | 3200 | 0.97 | 2368.2 | G300E | 17017600 | 133.53 | G300E | 0 | 0
3254 | Story6 | C26 | 50 MPa RC Column (55 cm x 55 cm) | Column | 50MPa | Concrete Rectangular | 550 | 550 | 3025 | 3200 | 0.97 | 2368.2 | G300E | 19817600 | 155.5 | G300E | 0 | 0
3255 | Story6 | C27 | 50 MPa RC Column (55 cm x 55 cm) | Column | 50MPa | Concrete Rectangular | 550 | 550 | 3025 | 3200 | 0.97 | 2368.2 | G300E | 12164266.67 | 95.45 | G300E | 0 | 0
3256 | Story6 | C3 | 50 MPa RC Column (55 cm x 55 cm) | Column | 50MPa | Concrete Rectangular | 550 | 550 | 3025 | 3200 | 0.97 | 2368.2 | G300E | 16561066.67 | 129.94 | G300E | 0 | 0
3257 | Story6 | C30 | 50 MPa RC Column (55 cm x 55 cm) | Column | 50MPa | Concrete Rectangular | 550 | 550 | 3025 | 3200 | 0.97 | 2368.2 | G300E | 12212266.67 | 95.82 | G300E | 0 | 0
3258 | Story6 | C31 | 50 MPa RC Column (55 cm x 55 cm) | Column | 50MPa | Concrete Rectangular | 550 | 550 | 3025 | 3200 | 0.97 | 2368.2 | G300E | 19859200 | 155.82 | G300E | 0 | 0
3259 | Story6 | C32 | 50 MPa RC Column (55 cm x 55 cm) | Column | 50MPa | Concrete Rectangular | 550 | 550 | 3025 | 3200 | 0.97 | 2368.2 | G300E | 17049600 | 133.78 | G300E | 0 | 0
3260 | Story6 | C33 | 50 MPa RC Column (55 cm x 55 cm) | Column | 50MPa | Concrete Rectangular | 550 | 550 | 3025 | 3200 | 0.97 | 2368.2 | G300E | 17027200 | 133.6 | G300E | 0 | 0
3261 | Story6 | C34 | 50 MPa RC Column (55 cm x 55 cm) | Column | 50MPa | Concrete Rectangular | 550 | 550 | 3025 | 3200 | 0.97 | 2368.2 | G300E | 19843200 | 155.7 | G300E | 0 | 0
3262 | Story6 | C35 | 50 MPa RC Column (55 cm x 55 cm) | Column | 50MPa | Concrete Rectangular | 550 | 550 | 3025 | 3200 | 0.97 | 2368.2 | G300E | 12202666.67 | 95.75 | G300E | 0 | 0
3263 | Story6 | C38 | 50 MPa RC Column (55 cm x 55 cm) | Column | 50MPa | Concrete Rectangular | 550 | 550 | 3025 | 3200 | 0.97 | 2368.2 | G300E | 12215466.67 | 95.85 | G300E | 0 | 0
3264 | Story6 | C39 | 50 MPa RC Column (55 cm x 55 cm) | Column | 50MPa | Concrete Rectangular | 550 | 550 | 3025 | 3200 | 0.97 | 2368.2 | G300E | 19861333.33 | 155.84 | G300E | 0 | 0
3265 | Story6 | C4 | 50 MPa RC Column (55 cm x 55 cm) | Column | 50MPa | Concrete Rectangular | 550 | 550 | 3025 | 3200 | 0.97 | 2368.2 | G300E | 17016533.33 | 133.52 | G300E | 0 | 0
3266 | Story6 | C40 | 50 MPa RC Column (55 cm x 55 cm) | Column | 50MPa | Concrete Rectangular | 550 | 550 | 3025 | 3200 | 0.97 | 2368.2 | G300E | 17051733.33 | 133.79 | G300E | 0 | 0
3267 | Story6 | C41 | 50 MPa RC Column (55 cm x 55 cm) | Column | 50MPa | Concrete Rectangular | 550 | 550 | 3025 | 3200 | 0.97 | 2368.2 | G300E | 16589866.67 | 130.17 | G300E | 0 | 0
3268 | Story6 | C42 | 50 MPa RC Column (55 cm x 55 cm) | Column | 50MPa | Concrete Rectangular | 550 | 550 | 3025 | 3200 | 0.97 | 2368.2 | G300E | 58939733.33 | 462.46 | G300E | 0 | 0
3269 | Story6 | C43 | 50 MPa RC Column (55 cm x 55 cm) | Column | 50MPa | Concrete Rectangular | 550 | 550 | 3025 | 3200 | 0.97 | 2368.2 | G300E | 55993600 | 439.35 | G300E | 0 | 0
3270 | Story6 | C44 | 50 MPa RC Column (55 cm x 55 cm) | Column | 50MPa | Concrete Rectangular | 550 | 550 | 3025 | 3200 | 0.97 | 2368.2 | G300E | 12212266.67 | 95.82 | G300E | 0 | 0
3271 | Story6 | C45 | 50 MPa RC Column (55 cm x 55 cm) | Column | 50MPa | Concrete Rectangular | 550 | 550 | 3025 | 3200 | 0.97 | 2368.2 | G300E | 12215466.67 | 95.85 | G300E | 0 | 0
3272 | Story6 | C46 | 50 MPa RC Column (55 cm x 55 cm) | Column | 50MPa | Concrete Rectangular | 550 | 550 | 3025 | 3200 | 0.97 | 2368.2 | G300E | 55995733.33 | 439.36 | G300E | 0 | 0
3273 | Story6 | C47 | 50 MPa RC Column (55 cm x 55 cm) | Column | 50MPa | Concrete Rectangular | 550 | 550 | 3025 | 3200 | 0.97 | 2368.2 | G300E | 58948266.67 | 462.53 | G300E | 0 | 0
3274 | Story6 | C48 | 50 MPa RC Column (55 cm x 55 cm) | Column | 50MPa | Concrete Rectangular | 550 | 550 | 3025 | 3200 | 0.97 | 2368.2 | G300E | 16610133.33 | 130.33 | G300E | 0 | 0
3275 | Story6 | C49 | 50 MPa RC Column (55 cm x 55 cm) | Column | 50MPa | Concrete Rectangular | 550 | 550 | 3025 | 3200 | 0.97 | 2368.2 | G300E | 15828266.67 | 124.19 | G300E | 0 | 0
3276 | Story6 | C5 | 50 MPa RC Column (55 cm x 55 cm) | Column | 50MPa | Concrete Rectangular | 550 | 550 | 3025 | 3200 | 0.97 | 2368.2 | G300E | 17027200 | 133.6 | G300E | 0 | 0
3277 | Story6 | C50 | 50 MPa RC Column (55 cm x 55 cm) | Column | 50MPa | Concrete Rectangular | 550 | 550 | 3025 | 3200 | 0.97 | 2368.2 | G300E | 60724266.67 | 476.47 | G300E | 0 | 0
3278 | Story6 | C51 | 50 MPa RC Column (55 cm x 55 cm) | Column | 50MPa | Concrete Rectangular | 550 | 550 | 3025 | 3200 | 0.97 | 2368.2 | G300E | 58945066.67 | 462.5 | G300E | 0 | 0
3279 | Story6 | C52 | 50 MPa RC Column (55 cm x 55 cm) | Column | 50MPa | Concrete Rectangular | 550 | 550 | 3025 | 3200 | 0.97 | 2368.2 | G300E | 19859200 | 155.82 | G300E | 0 | 0
3280 | Story6 | C53 | 50 MPa RC Column (55 cm x 55 cm) | Column | 50MPa | Concrete Rectangular | 550 | 550 | 3025 | 3200 | 0.97 | 2368.2 | G300E | 19861333.33 | 155.84 | G300E | 0 | 0
3281 | Story6 | C54 | 50 MPa RC Column (55 cm x 55 cm) | Column | 50MPa | Concrete Rectangular | 550 | 550 | 3025 | 3200 | 0.97 | 2368.2 | G300E | 58948266.67 | 462.53 | G300E | 0 | 0
3282 | Story6 | C55 | 50 MPa RC Column (55 cm x 55 cm) | Column | 50MPa | Concrete Rectangular | 550 | 550 | 3025 | 3200 | 0.97 | 2368.2 | G300E | 60733866.67 | 476.54 | G300E | 0 | 0
3283 | Story6 | C56 | 50 MPa RC Column (55 cm x 55 cm) | Column | 50MPa | Concrete Rectangular | 550 | 550 | 3025 | 3200 | 0.97 | 2368.2 | G300E | 15847466.67 | 124.35 | G300E | 0 | 0
3284 | Story6 | C57 | 50 MPa RC Column (55 cm x 55 cm) | Column | 50MPa | Concrete Rectangular | 550 | 550 | 3025 | 3250 | 0.98 | 2405.2 | G300E | 11540750 | 90.55 | G300E | 0 | 0
3285 | Story6 | C58 | 50 MPa RC Column (55 cm x 55 cm) | Column | 50MPa | Concrete Rectangular | 550 | 550 | 3025 | 3200 | 0.97 | 2368.2 | G300E | 15835733.33 | 124.25 | G300E | 0 | 0
3286 | Story6 | C59 | 50 MPa RC Column (55 cm x 55 cm) | Column | 50MPa | Concrete Rectangular | 550 | 550 | 3025 | 3200 | 0.97 | 2368.2 | G300E | 16603733.33 | 130.28 | G300E | 0 | 0
3287 | Story6 | C6 | 50 MPa RC Column (55 cm x 55 cm) | Column | 50MPa | Concrete Rectangular | 550 | 550 | 3025 | 3200 | 0.97 | 2368.2 | G300E | 16589866.67 | 130.17 | G300E | 0 | 0
3288 | Story6 | C60 | 50 MPa RC Column (55 cm x 55 cm) | Column | 50MPa | Concrete Rectangular | 550 | 550 | 3025 | 3200 | 0.97 | 2368.2 | G300E | 17049600 | 133.78 | G300E | 0 | 0
3289 | Story6 | C61 | 50 MPa RC Column (55 cm x 55 cm) | Column | 50MPa | Concrete Rectangular | 550 | 550 | 3025 | 3200 | 0.97 | 2368.2 | G300E | 17051733.33 | 133.79 | G300E | 0 | 0
3290 | Story6 | C62 | 50 MPa RC Column (55 cm x 55 cm) | Column | 50MPa | Concrete Rectangular | 550 | 550 | 3025 | 3200 | 0.97 | 2368.2 | G300E | 16610133.33 | 130.33 | G300E | 0 | 0
3291 | Story6 | C63 | 50 MPa RC Column (55 cm x 55 cm) | Column | 50MPa | Concrete Rectangular | 550 | 550 | 3025 | 3200 | 0.97 | 2368.2 | G300E | 15847466.67 | 124.35 | G300E | 0 | 0
3292 | Story6 | C64 | 50 MPa RC Column (55 cm x 55 cm) | Column | 50MPa | Concrete Rectangular | 550 | 550 | 3025 | 3250 | 0.98 | 2405.2 | G300E | 11560250 | 90.71 | G300E | 0 | 0
3293 | Story6 | C7 | 50 MPa RC Column (55 cm x 55 cm) | Column | 50MPa | Concrete Rectangular | 550 | 550 | 3025 | 3200 | 0.97 | 2368.2 | G300E | 15829333.33 | 124.2 | G300E | 0 | 0
3294 | Story6 | C8 | 50 MPa RC Column (55 cm x 55 cm) | Column | 50MPa | Concrete Rectangular | 550 | 550 | 3025 | 3250 | 0.98 | 2405.2 | G300E | 11540750 | 90.55 | G300E | 0 | 0
3295 | Story6 | C9 | 50 MPa RC Column (55 cm x 55 cm) | Column | 50MPa | Concrete Rectangular | 550 | 550 | 3025 | 3200 | 0.97 | 2368.2 | G300E | 15781333.33 | 123.83 | G300E | 0 | 0
3296 | Story7 | C1 | 50 MPa RC Column (52.5 cm x 52.5 cm) | Column | 50MPa | Concrete Rectangular | 525 | 525 | 2756.3 | 3250 | 0.9 | 2191.51 | G300E | 23273250 | 182.61 | G300E | 0 | 0
3297 | Story7 | C10 | 50 MPa RC Column (52.5 cm x 52.5 cm) | Column | 50MPa | Concrete Rectangular | 525 | 525 | 2756.3 | 3200 | 0.88 | 2157.8 | G300E | 69403733.33 | 544.57 | G300E | 0 | 0
3298 | Story7 | C11 | 50 MPa RC Column (52.5 cm x 52.5 cm) | Column | 50MPa | Concrete Rectangular | 525 | 525 | 2756.3 | 3200 | 0.88 | 2157.8 | G300E | 67312000 | 528.15 | G300E | 0 | 0
3299 | Story7 | C12 | 50 MPa RC Column (52.5 cm x 52.5 cm) | Column | 50MPa | Concrete Rectangular | 525 | 525 | 2756.3 | 3200 | 0.88 | 2157.8 | G300E | 27662933.33 | 217.05 | G300E | 0 | 0
3300 | Story7 | C13 | 50 MPa RC Column (52.5 cm x 52.5 cm) | Column | 50MPa | Concrete Rectangular | 525 | 525 | 2756.3 | 3200 | 0.88 | 2157.8 | G300E | 27688533.33 | 217.25 | G300E | 0 | 0
3301 | Story7 | C14 | 50 MPa RC Column (52.5 cm x 52.5 cm) | Column | 50MPa | Concrete Rectangular | 525 | 525 | 2756.3 | 3200 | 0.88 | 2157.8 | G300E | 67456000 | 529.28 | G300E | 0 | 0
3302 | Story7 | C15 | 50 MPa RC Column (52.5 cm x 52.5 cm) | Column | 50MPa | Concrete Rectangular | 525 | 525 | 2756.3 | 3200 | 0.88 | 2157.8 | G300E | 68980266.67 | 541.24 | G300E | 0 | 0
3303 | Story7 | C16 | 50 MPa RC Column (52.5 cm x 52.5 cm) | Column | 50MPa | Concrete Rectangular | 525 | 525 | 2756.3 | 3200 | 0.88 | 2157.8 | G300E | 25789866.67 | 202.36 | G300E | 0 | 0
3304 | Story7 | C17 | 50 MPa RC Column (52.5 cm x 52.5 cm) | Column | 50MPa | Concrete Rectangular | 525 | 525 | 2756.3 | 3200 | 0.88 | 2157.8 | G300E | 26576000 | 208.53 | G300E | 0 | 0
3305 | Story7 | C18 | 50 MPa RC Column (52.5 cm x 52.5 cm) | Column | 50MPa | Concrete Rectangular | 525 | 525 | 2756.3 | 3200 | 0.88 | 2157.8 | G300E | 67313066.67 | 528.16 | G300E | 0 | 0
3306 | Story7 | C19 | 50 MPa RC Column (52.5 cm x 52.5 cm) | Column | 50MPa | Concrete Rectangular | 525 | 525 | 2756.3 | 3200 | 0.88 | 2157.8 | G300E | 65025066.67 | 510.21 | G300E | 0 | 0
3307 | Story7 | C2 | 50 MPa RC Column (52.5 cm x 52.5 cm) | Column | 50MPa | Concrete Rectangular | 525 | 525 | 2756.3 | 3200 | 0.88 | 2157.8 | G300E | 28354133.33 | 222.48 | G300E | 0 | 0
3308 | Story7 | C20 | 50 MPa RC Column (52.5 cm x 52.5 cm) | Column | 50MPa | Concrete Rectangular | 525 | 525 | 2756.3 | 3200 | 0.88 | 2157.8 | G300E | 20262400 | 158.99 | G300E | 0 | 0
3309 | Story7 | C21 | 50 MPa RC Column (52.5 cm x 52.5 cm) | Column | 50MPa | Concrete Rectangular | 525 | 525 | 2756.3 | 3200 | 0.88 | 2157.8 | G300E | 20288000 | 159.19 | G300E | 0 | 0
3310 | Story7 | C22 | 50 MPa RC Column (52.5 cm x 52.5 cm) | Column | 50MPa | Concrete Rectangular | 525 | 525 | 2756.3 | 3200 | 0.88 | 2157.8 | G300E | 64578133.33 | 506.7 | G300E | 0 | 0
3311 | Story7 | C23 | 50 MPa RC Column (52.5 cm x 52.5 cm) | Column | 50MPa | Concrete Rectangular | 525 | 525 | 2756.3 | 3200 | 0.88 | 2157.8 | G300E | 67460266.67 | 529.32 | G300E | 0 | 0
3312 | Story7 | C24 | 50 MPa RC Column (52.5 cm x 52.5 cm) | Column | 50MPa | Concrete Rectangular | 525 | 525 | 2756.3 | 3200 | 0.88 | 2157.8 | G300E | 26615466.67 | 208.83 | G300E | 0 | 0
3313 | Story7 | C25 | 50 MPa RC Column (52.5 cm x 52.5 cm) | Column | 50MPa | Concrete Rectangular | 525 | 525 | 2756.3 | 3200 | 0.88 | 2157.8 | G300E | 27218133.33 | 213.56 | G300E | 0 | 0
3314 | Story7 | C26 | 50 MPa RC Column (52.5 cm x 52.5 cm) | Column | 50MPa | Concrete Rectangular | 525 | 525 | 2756.3 | 3200 | 0.88 | 2157.8 | G300E | 27662933.33 | 217.05 | G300E | 0 | 0
3315 | Story7 | C27 | 50 MPa RC Column (52.5 cm x 52.5 cm) | Column | 50MPa | Concrete Rectangular | 525 | 525 | 2756.3 | 3200 | 0.88 | 2157.8 | G300E | 20263466.67 | 158.99 | G300E | 0 | 0
3316 | Story7 | C3 | 50 MPa RC Column (52.5 cm x 52.5 cm) | Column | 50MPa | Concrete Rectangular | 525 | 525 | 2756.3 | 3200 | 0.88 | 2157.8 | G300E | 26574933.33 | 208.52 | G300E | 0 | 0
3317 | Story7 | C30 | 50 MPa RC Column (52.5 cm x 52.5 cm) | Column | 50MPa | Concrete Rectangular | 525 | 525 | 2756.3 | 3200 | 0.88 | 2157.8 | G300E | 20296533.33 | 159.25 | G300E | 0 | 0
3318 | Story7 | C31 | 50 MPa RC Column (52.5 cm x 52.5 cm) | Column | 50MPa | Concrete Rectangular | 525 | 525 | 2756.3 | 3200 | 0.88 | 2157.8 | G300E | 27704533.33 | 217.38 | G300E | 0 | 0
3319 | Story7 | C32 | 50 MPa RC Column (52.5 cm x 52.5 cm) | Column | 50MPa | Concrete Rectangular | 525 | 525 | 2756.3 | 3200 | 0.88 | 2157.8 | G300E | 27255466.67 | 213.86 | G300E | 0 | 0
3320 | Story7 | C33 | 50 MPa RC Column (52.5 cm x 52.5 cm) | Column | 50MPa | Concrete Rectangular | 525 | 525 | 2756.3 | 3200 | 0.88 | 2157.8 | G300E | 27230933.33 | 213.66 | G300E | 0 | 0
3321 | Story7 | C34 | 50 MPa RC Column (52.5 cm x 52.5 cm) | Column | 50MPa | Concrete Rectangular | 525 | 525 | 2756.3 | 3200 | 0.88 | 2157.8 | G300E | 27688533.33 | 217.25 | G300E | 0 | 0
3322 | Story7 | C35 | 50 MPa RC Column (52.5 cm x 52.5 cm) | Column | 50MPa | Concrete Rectangular | 525 | 525 | 2756.3 | 3200 | 0.88 | 2157.8 | G300E | 20286933.33 | 159.18 | G300E | 0 | 0
3323 | Story7 | C38 | 50 MPa RC Column (52.5 cm x 52.5 cm) | Column | 50MPa | Concrete Rectangular | 525 | 525 | 2756.3 | 3200 | 0.88 | 2157.8 | G300E | 20299733.33 | 159.28 | G300E | 0 | 0
3324 | Story7 | C39 | 50 MPa RC Column (52.5 cm x 52.5 cm) | Column | 50MPa | Concrete Rectangular | 525 | 525 | 2756.3 | 3200 | 0.88 | 2157.8 | G300E | 27704533.33 | 217.38 | G300E | 0 | 0
3325 | Story7 | C4 | 50 MPa RC Column (52.5 cm x 52.5 cm) | Column | 50MPa | Concrete Rectangular | 525 | 525 | 2756.3 | 3200 | 0.88 | 2157.8 | G300E | 27218133.33 | 213.56 | G300E | 0 | 0
3326 | Story7 | C40 | 50 MPa RC Column (52.5 cm x 52.5 cm) | Column | 50MPa | Concrete Rectangular | 525 | 525 | 2756.3 | 3200 | 0.88 | 2157.8 | G300E | 27258666.67 | 213.88 | G300E | 0 | 0
3327 | Story7 | C41 | 50 MPa RC Column (52.5 cm x 52.5 cm) | Column | 50MPa | Concrete Rectangular | 525 | 525 | 2756.3 | 3200 | 0.88 | 2157.8 | G300E | 26601600 | 208.73 | G300E | 0 | 0
3328 | Story7 | C42 | 50 MPa RC Column (52.5 cm x 52.5 cm) | Column | 50MPa | Concrete Rectangular | 525 | 525 | 2756.3 | 3200 | 0.88 | 2157.8 | G300E | 67456000 | 529.28 | G300E | 0 | 0
3329 | Story7 | C43 | 50 MPa RC Column (52.5 cm x 52.5 cm) | Column | 50MPa | Concrete Rectangular | 525 | 525 | 2756.3 | 3200 | 0.88 | 2157.8 | G300E | 64579200 | 506.71 | G300E | 0 | 0
3330 | Story7 | C44 | 50 MPa RC Column (52.5 cm x 52.5 cm) | Column | 50MPa | Concrete Rectangular | 525 | 525 | 2756.3 | 3200 | 0.88 | 2157.8 | G300E | 20296533.33 | 159.25 | G300E | 0 | 0
3331 | Story7 | C45 | 50 MPa RC Column (52.5 cm x 52.5 cm) | Column | 50MPa | Concrete Rectangular | 525 | 525 | 2756.3 | 3200 | 0.88 | 2157.8 | G300E | 20298666.67 | 159.27 | G300E | 0 | 0
3332 | Story7 | C46 | 50 MPa RC Column (52.5 cm x 52.5 cm) | Column | 50MPa | Concrete Rectangular | 525 | 525 | 2756.3 | 3200 | 0.88 | 2157.8 | G300E | 64581333.33 | 506.73 | G300E | 0 | 0
3333 | Story7 | C47 | 50 MPa RC Column (52.5 cm x 52.5 cm) | Column | 50MPa | Concrete Rectangular | 525 | 525 | 2756.3 | 3200 | 0.88 | 2157.8 | G300E | 67463466.67 | 529.34 | G300E | 0 | 0
3334 | Story7 | C48 | 50 MPa RC Column (52.5 cm x 52.5 cm) | Column | 50MPa | Concrete Rectangular | 525 | 525 | 2756.3 | 3200 | 0.88 | 2157.8 | G300E | 26622933.33 | 208.89 | G300E | 0 | 0
3335 | Story7 | C49 | 50 MPa RC Column (52.5 cm x 52.5 cm) | Column | 50MPa | Concrete Rectangular | 525 | 525 | 2756.3 | 3200 | 0.88 | 2157.8 | G300E | 25783466.67 | 202.31 | G300E | 0 | 0
3336 | Story7 | C5 | 50 MPa RC Column (52.5 cm x 52.5 cm) | Column | 50MPa | Concrete Rectangular | 525 | 525 | 2756.3 | 3200 | 0.88 | 2157.8 | G300E | 27229866.67 | 213.66 | G300E | 0 | 0
3337 | Story7 | C50 | 50 MPa RC Column (52.5 cm x 52.5 cm) | Column | 50MPa | Concrete Rectangular | 525 | 525 | 2756.3 | 3200 | 0.88 | 2157.8 | G300E | 68980266.67 | 541.24 | G300E | 0 | 0
3338 | Story7 | C51 | 50 MPa RC Column (52.5 cm x 52.5 cm) | Column | 50MPa | Concrete Rectangular | 525 | 525 | 2756.3 | 3200 | 0.88 | 2157.8 | G300E | 67460266.67 | 529.32 | G300E | 0 | 0
3339 | Story7 | C52 | 50 MPa RC Column (52.5 cm x 52.5 cm) | Column | 50MPa | Concrete Rectangular | 525 | 525 | 2756.3 | 3200 | 0.88 | 2157.8 | G300E | 27704533.33 | 217.38 | G300E | 0 | 0
3340 | Story7 | C53 | 50 MPa RC Column (52.5 cm x 52.5 cm) | Column | 50MPa | Concrete Rectangular | 525 | 525 | 2756.3 | 3200 | 0.88 | 2157.8 | G300E | 27704533.33 | 217.38 | G300E | 0 | 0
3341 | Story7 | C54 | 50 MPa RC Column (52.5 cm x 52.5 cm) | Column | 50MPa | Concrete Rectangular | 525 | 525 | 2756.3 | 3200 | 0.88 | 2157.8 | G300E | 67463466.67 | 529.34 | G300E | 0 | 0
3342 | Story7 | C55 | 50 MPa RC Column (52.5 cm x 52.5 cm) | Column | 50MPa | Concrete Rectangular | 525 | 525 | 2756.3 | 3200 | 0.88 | 2157.8 | G300E | 68986666.67 | 541.29 | G300E | 0 | 0
3343 | Story7 | C56 | 50 MPa RC Column (52.5 cm x 52.5 cm) | Column | 50MPa | Concrete Rectangular | 525 | 525 | 2756.3 | 3200 | 0.88 | 2157.8 | G300E | 25802666.67 | 202.46 | G300E | 0 | 0
3344 | Story7 | C57 | 50 MPa RC Column (52.5 cm x 52.5 cm) | Column | 50MPa | Concrete Rectangular | 525 | 525 | 2756.3 | 3250 | 0.9 | 2191.51 | G300E | 23272166.67 | 182.6 | G300E | 0 | 0
3345 | Story7 | C58 | 50 MPa RC Column (52.5 cm x 52.5 cm) | Column | 50MPa | Concrete Rectangular | 525 | 525 | 2756.3 | 3200 | 0.88 | 2157.8 | G300E | 25789866.67 | 202.36 | G300E | 0 | 0
3346 | Story7 | C59 | 50 MPa RC Column (52.5 cm x 52.5 cm) | Column | 50MPa | Concrete Rectangular | 525 | 525 | 2756.3 | 3200 | 0.88 | 2157.8 | G300E | 26615466.67 | 208.83 | G300E | 0 | 0
3347 | Story7 | C6 | 50 MPa RC Column (52.5 cm x 52.5 cm) | Column | 50MPa | Concrete Rectangular | 525 | 525 | 2756.3 | 3200 | 0.88 | 2157.8 | G300E | 26601600 | 208.73 | G300E | 0 | 0
3348 | Story7 | C60 | 50 MPa RC Column (52.5 cm x 52.5 cm) | Column | 50MPa | Concrete Rectangular | 525 | 525 | 2756.3 | 3200 | 0.88 | 2157.8 | G300E | 27255466.67 | 213.86 | G300E | 0 | 0
3349 | Story7 | C61 | 50 MPa RC Column (52.5 cm x 52.5 cm) | Column | 50MPa | Concrete Rectangular | 525 | 525 | 2756.3 | 3200 | 0.88 | 2157.8 | G300E | 27257600 | 213.87 | G300E | 0 | 0
3350 | Story7 | C62 | 50 MPa RC Column (52.5 cm x 52.5 cm) | Column | 50MPa | Concrete Rectangular | 525 | 525 | 2756.3 | 3200 | 0.88 | 2157.8 | G300E | 26622933.33 | 208.89 | G300E | 0 | 0
3351 | Story7 | C63 | 50 MPa RC Column (52.5 cm x 52.5 cm) | Column | 50MPa | Concrete Rectangular | 525 | 525 | 2756.3 | 3200 | 0.88 | 2157.8 | G300E | 25802666.67 | 202.46 | G300E | 0 | 0
3352 | Story7 | C64 | 50 MPa RC Column (52.5 cm x 52.5 cm) | Column | 50MPa | Concrete Rectangular | 525 | 525 | 2756.3 | 3250 | 0.9 | 2191.51 | G300E | 23291666.67 | 182.76 | G300E | 0 | 0
3353 | Story7 | C7 | 50 MPa RC Column (52.5 cm x 52.5 cm) | Column | 50MPa | Concrete Rectangular | 525 | 525 | 2756.3 | 3200 | 0.88 | 2157.8 | G300E | 25783466.67 | 202.31 | G300E | 0 | 0
3354 | Story7 | C8 | 50 MPa RC Column (52.5 cm x 52.5 cm) | Column | 50MPa | Concrete Rectangular | 525 | 525 | 2756.3 | 3250 | 0.9 | 2191.51 | G300E | 23273250 | 182.61 | G300E | 0 | 0
3355 | Story7 | C9 | 50 MPa RC Column (52.5 cm x 52.5 cm) | Column | 50MPa | Concrete Rectangular | 525 | 525 | 2756.3 | 3200 | 0.88 | 2157.8 | G300E | 25752533.33 | 202.06 | G300E | 0 | 0
3356 | Story8 | C1 | 50 MPa RC Column (52.5 cm x 52.5 cm) | Column | 50MPa | Concrete Rectangular | 525 | 525 | 2756.3 | 3250 | 0.9 | 2191.51 | G300E | 20651583.33 | 162.04 | G300E | 0 | 0
3357 | Story8 | C10 | 50 MPa RC Column (52.5 cm x 52.5 cm) | Column | 50MPa | Concrete Rectangular | 525 | 525 | 2756.3 | 3200 | 0.88 | 2157.8 | G300E | 63853866.67 | 501.02 | G300E | 0 | 0
3358 | Story8 | C11 | 50 MPa RC Column (52.5 cm x 52.5 cm) | Column | 50MPa | Concrete Rectangular | 525 | 525 | 2756.3 | 3200 | 0.88 | 2157.8 | G300E | 61729066.67 | 484.35 | G300E | 0 | 0
3359 | Story8 | C12 | 50 MPa RC Column (52.5 cm x 52.5 cm) | Column | 50MPa | Concrete Rectangular | 525 | 525 | 2756.3 | 3200 | 0.88 | 2157.8 | G300E | 21501866.67 | 168.71 | G300E | 0 | 0
3360 | Story8 | C13 | 50 MPa RC Column (52.5 cm x 52.5 cm) | Column | 50MPa | Concrete Rectangular | 525 | 525 | 2756.3 | 3200 | 0.88 | 2157.8 | G300E | 21521066.67 | 168.86 | G300E | 0 | 0
3361 | Story8 | C14 | 50 MPa RC Column (52.5 cm x 52.5 cm) | Column | 50MPa | Concrete Rectangular | 525 | 525 | 2756.3 | 3200 | 0.88 | 2157.8 | G300E | 61869866.67 | 485.45 | G300E | 0 | 0
3362 | Story8 | C15 | 50 MPa RC Column (52.5 cm x 52.5 cm) | Column | 50MPa | Concrete Rectangular | 525 | 525 | 2756.3 | 3200 | 0.88 | 2157.8 | G300E | 63437866.67 | 497.76 | G300E | 0 | 0
3363 | Story8 | C16 | 50 MPa RC Column (52.5 cm x 52.5 cm) | Column | 50MPa | Concrete Rectangular | 525 | 525 | 2756.3 | 3200 | 0.88 | 2157.8 | G300E | 21793066.67 | 171 | G300E | 0 | 0
3364 | Story8 | C17 | 50 MPa RC Column (52.5 cm x 52.5 cm) | Column | 50MPa | Concrete Rectangular | 525 | 525 | 2756.3 | 3200 | 0.88 | 2157.8 | G300E | 22636800 | 177.62 | G300E | 0 | 0
3365 | Story8 | C18 | 50 MPa RC Column (52.5 cm x 52.5 cm) | Column | 50MPa | Concrete Rectangular | 525 | 525 | 2756.3 | 3200 | 0.88 | 2157.8 | G300E | 61730133.33 | 484.36 | G300E | 0 | 0
3366 | Story8 | C19 | 50 MPa RC Column (52.5 cm x 52.5 cm) | Column | 50MPa | Concrete Rectangular | 525 | 525 | 2756.3 | 3200 | 0.88 | 2157.8 | G300E | 59347200 | 465.66 | G300E | 0 | 0
3367 | Story8 | C2 | 50 MPa RC Column (52.5 cm x 52.5 cm) | Column | 50MPa | Concrete Rectangular | 525 | 525 | 2756.3 | 3200 | 0.88 | 2157.8 | G300E | 21768533.33 | 170.8 | G300E | 0 | 0
3368 | Story8 | C20 | 50 MPa RC Column (52.5 cm x 52.5 cm) | Column | 50MPa | Concrete Rectangular | 525 | 525 | 2756.3 | 3200 | 0.88 | 2157.8 | G300E | 14162133.33 | 111.12 | G300E | 0 | 0
3369 | Story8 | C21 | 50 MPa RC Column (52.5 cm x 52.5 cm) | Column | 50MPa | Concrete Rectangular | 525 | 525 | 2756.3 | 3200 | 0.88 | 2157.8 | G300E | 14171733.33 | 111.2 | G300E | 0 | 0
3370 | Story8 | C22 | 50 MPa RC Column (52.5 cm x 52.5 cm) | Column | 50MPa | Concrete Rectangular | 525 | 525 | 2756.3 | 3200 | 0.88 | 2157.8 | G300E | 58903466.67 | 462.18 | G300E | 0 | 0
3371 | Story8 | C23 | 50 MPa RC Column (52.5 cm x 52.5 cm) | Column | 50MPa | Concrete Rectangular | 525 | 525 | 2756.3 | 3200 | 0.88 | 2157.8 | G300E | 61874133.33 | 485.49 | G300E | 0 | 0
3372 | Story8 | C24 | 50 MPa RC Column (52.5 cm x 52.5 cm) | Column | 50MPa | Concrete Rectangular | 525 | 525 | 2756.3 | 3200 | 0.88 | 2157.8 | G300E | 22675200 | 177.92 | G300E | 0 | 0
3373 | Story8 | C25 | 50 MPa RC Column (52.5 cm x 52.5 cm) | Column | 50MPa | Concrete Rectangular | 525 | 525 | 2756.3 | 3200 | 0.88 | 2157.8 | G300E | 23412266.67 | 183.7 | G300E | 0 | 0
3374 | Story8 | C26 | 50 MPa RC Column (52.5 cm x 52.5 cm) | Column | 50MPa | Concrete Rectangular | 525 | 525 | 2756.3 | 3200 | 0.88 | 2157.8 | G300E | 21501866.67 | 168.71 | G300E | 0 | 0
3375 | Story8 | C27 | 50 MPa RC Column (52.5 cm x 52.5 cm) | Column | 50MPa | Concrete Rectangular | 525 | 525 | 2756.3 | 3200 | 0.88 | 2157.8 | G300E | 14163200 | 111.13 | G300E | 0 | 0
3376 | Story8 | C3 | 50 MPa RC Column (52.5 cm x 52.5 cm) | Column | 50MPa | Concrete Rectangular | 525 | 525 | 2756.3 | 3200 | 0.88 | 2157.8 | G300E | 22635733.33 | 177.61 | G300E | 0 | 0
3377 | Story8 | C30 | 50 MPa RC Column (52.5 cm x 52.5 cm) | Column | 50MPa | Concrete Rectangular | 525 | 525 | 2756.3 | 3200 | 0.88 | 2157.8 | G300E | 14179200 | 111.26 | G300E | 0 | 0
3378 | Story8 | C31 | 50 MPa RC Column (52.5 cm x 52.5 cm) | Column | 50MPa | Concrete Rectangular | 525 | 525 | 2756.3 | 3200 | 0.88 | 2157.8 | G300E | 21537066.67 | 168.99 | G300E | 0 | 0
3379 | Story8 | C32 | 50 MPa RC Column (52.5 cm x 52.5 cm) | Column | 50MPa | Concrete Rectangular | 525 | 525 | 2756.3 | 3200 | 0.88 | 2157.8 | G300E | 23445333.33 | 183.96 | G300E | 0 | 0
3380 | Story8 | C33 | 50 MPa RC Column (52.5 cm x 52.5 cm) | Column | 50MPa | Concrete Rectangular | 525 | 525 | 2756.3 | 3200 | 0.88 | 2157.8 | G300E | 23421866.67 | 183.78 | G300E | 0 | 0
3381 | Story8 | C34 | 50 MPa RC Column (52.5 cm x 52.5 cm) | Column | 50MPa | Concrete Rectangular | 525 | 525 | 2756.3 | 3200 | 0.88 | 2157.8 | G300E | 21521066.67 | 168.86 | G300E | 0 | 0
3382 | Story8 | C35 | 50 MPa RC Column (52.5 cm x 52.5 cm) | Column | 50MPa | Concrete Rectangular | 525 | 525 | 2756.3 | 3200 | 0.88 | 2157.8 | G300E | 14171733.33 | 111.2 | G300E | 0 | 0
3383 | Story8 | C38 | 50 MPa RC Column (52.5 cm x 52.5 cm) | Column | 50MPa | Concrete Rectangular | 525 | 525 | 2756.3 | 3200 | 0.88 | 2157.8 | G300E | 14181333.33 | 111.27 | G300E | 0 | 0
3384 | Story8 | C39 | 50 MPa RC Column (52.5 cm x 52.5 cm) | Column | 50MPa | Concrete Rectangular | 525 | 525 | 2756.3 | 3200 | 0.88 | 2157.8 | G300E | 21540266.67 | 169.01 | G300E | 0 | 0
3385 | Story8 | C4 | 50 MPa RC Column (52.5 cm x 52.5 cm) | Column | 50MPa | Concrete Rectangular | 525 | 525 | 2756.3 | 3200 | 0.88 | 2157.8 | G300E | 23410133.33 | 183.68 | G300E | 0 | 0
3386 | Story8 | C40 | 50 MPa RC Column (52.5 cm x 52.5 cm) | Column | 50MPa | Concrete Rectangular | 525 | 525 | 2756.3 | 3200 | 0.88 | 2157.8 | G300E | 23447466.67 | 183.98 | G300E | 0 | 0
3387 | Story8 | C41 | 50 MPa RC Column (52.5 cm x 52.5 cm) | Column | 50MPa | Concrete Rectangular | 525 | 525 | 2756.3 | 3200 | 0.88 | 2157.8 | G300E | 22660266.67 | 177.8 | G300E | 0 | 0
3388 | Story8 | C42 | 50 MPa RC Column (52.5 cm x 52.5 cm) | Column | 50MPa | Concrete Rectangular | 525 | 525 | 2756.3 | 3200 | 0.88 | 2157.8 | G300E | 61869866.67 | 485.45 | G300E | 0 | 0
3389 | Story8 | C43 | 50 MPa RC Column (52.5 cm x 52.5 cm) | Column | 50MPa | Concrete Rectangular | 525 | 525 | 2756.3 | 3200 | 0.88 | 2157.8 | G300E | 58903466.67 | 462.18 | G300E | 0 | 0
3390 | Story8 | C44 | 50 MPa RC Column (52.5 cm x 52.5 cm) | Column | 50MPa | Concrete Rectangular | 525 | 525 | 2756.3 | 3200 | 0.88 | 2157.8 | G300E | 14179200 | 111.26 | G300E | 0 | 0
3391 | Story8 | C45 | 50 MPa RC Column (52.5 cm x 52.5 cm) | Column | 50MPa | Concrete Rectangular | 525 | 525 | 2756.3 | 3200 | 0.88 | 2157.8 | G300E | 14181333.33 | 111.27 | G300E | 0 | 0
3392 | Story8 | C46 | 50 MPa RC Column (52.5 cm x 52.5 cm) | Column | 50MPa | Concrete Rectangular | 525 | 525 | 2756.3 | 3200 | 0.88 | 2157.8 | G300E | 58906666.67 | 462.2 | G300E | 0 | 0
3393 | Story8 | C47 | 50 MPa RC Column (52.5 cm x 52.5 cm) | Column | 50MPa | Concrete Rectangular | 525 | 525 | 2756.3 | 3200 | 0.88 | 2157.8 | G300E | 61877333.33 | 485.51 | G300E | 0 | 0
3394 | Story8 | C48 | 50 MPa RC Column (52.5 cm x 52.5 cm) | Column | 50MPa | Concrete Rectangular | 525 | 525 | 2756.3 | 3200 | 0.88 | 2157.8 | G300E | 22681600 | 177.97 | G300E | 0 | 0
3395 | Story8 | C49 | 50 MPa RC Column (52.5 cm x 52.5 cm) | Column | 50MPa | Concrete Rectangular | 525 | 525 | 2756.3 | 3200 | 0.88 | 2157.8 | G300E | 21786666.67 | 170.95 | G300E | 0 | 0
3396 | Story8 | C5 | 50 MPa RC Column (52.5 cm x 52.5 cm) | Column | 50MPa | Concrete Rectangular | 525 | 525 | 2756.3 | 3200 | 0.88 | 2157.8 | G300E | 23421866.67 | 183.78 | G300E | 0 | 0
3397 | Story8 | C50 | 50 MPa RC Column (52.5 cm x 52.5 cm) | Column | 50MPa | Concrete Rectangular | 525 | 525 | 2756.3 | 3200 | 0.88 | 2157.8 | G300E | 63437866.67 | 497.76 | G300E | 0 | 0
3398 | Story8 | C51 | 50 MPa RC Column (52.5 cm x 52.5 cm) | Column | 50MPa | Concrete Rectangular | 525 | 525 | 2756.3 | 3200 | 0.88 | 2157.8 | G300E | 61874133.33 | 485.49 | G300E | 0 | 0
3399 | Story8 | C52 | 50 MPa RC Column (52.5 cm x 52.5 cm) | Column | 50MPa | Concrete Rectangular | 525 | 525 | 2756.3 | 3200 | 0.88 | 2157.8 | G300E | 21537066.67 | 168.99 | G300E | 0 | 0
3400 | Story8 | C53 | 50 MPa RC Column (52.5 cm x 52.5 cm) | Column | 50MPa | Concrete Rectangular | 525 | 525 | 2756.3 | 3200 | 0.88 | 2157.8 | G300E | 21539200 | 169 | G300E | 0 | 0
3401 | Story8 | C54 | 50 MPa RC Column (52.5 cm x 52.5 cm) | Column | 50MPa | Concrete Rectangular | 525 | 525 | 2756.3 | 3200 | 0.88 | 2157.8 | G300E | 61877333.33 | 485.51 | G300E | 0 | 0
3402 | Story8 | C55 | 50 MPa RC Column (52.5 cm x 52.5 cm) | Column | 50MPa | Concrete Rectangular | 525 | 525 | 2756.3 | 3200 | 0.88 | 2157.8 | G300E | 63446400 | 497.82 | G300E | 0 | 0
3403 | Story8 | C56 | 50 MPa RC Column (52.5 cm x 52.5 cm) | Column | 50MPa | Concrete Rectangular | 525 | 525 | 2756.3 | 3200 | 0.88 | 2157.8 | G300E | 21805866.67 | 171.1 | G300E | 0 | 0
3404 | Story8 | C57 | 50 MPa RC Column (52.5 cm x 52.5 cm) | Column | 50MPa | Concrete Rectangular | 525 | 525 | 2756.3 | 3250 | 0.9 | 2191.51 | G300E | 20673250 | 162.21 | G300E | 0 | 0
3405 | Story8 | C58 | 50 MPa RC Column (52.5 cm x 52.5 cm) | Column | 50MPa | Concrete Rectangular | 525 | 525 | 2756.3 | 3200 | 0.88 | 2157.8 | G300E | 21793066.67 | 171 | G300E | 0 | 0
3406 | Story8 | C59 | 50 MPa RC Column (52.5 cm x 52.5 cm) | Column | 50MPa | Concrete Rectangular | 525 | 525 | 2756.3 | 3200 | 0.88 | 2157.8 | G300E | 22675200 | 177.92 | G300E | 0 | 0
3407 | Story8 | C6 | 50 MPa RC Column (52.5 cm x 52.5 cm) | Column | 50MPa | Concrete Rectangular | 525 | 525 | 2756.3 | 3200 | 0.88 | 2157.8 | G300E | 22660266.67 | 177.8 | G300E | 0 | 0
3408 | Story8 | C60 | 50 MPa RC Column (52.5 cm x 52.5 cm) | Column | 50MPa | Concrete Rectangular | 525 | 525 | 2756.3 | 3200 | 0.88 | 2157.8 | G300E | 23445333.33 | 183.96 | G300E | 0 | 0
3409 | Story8 | C61 | 50 MPa RC Column (52.5 cm x 52.5 cm) | Column | 50MPa | Concrete Rectangular | 525 | 525 | 2756.3 | 3200 | 0.88 | 2157.8 | G300E | 23447466.67 | 183.98 | G300E | 0 | 0
3410 | Story8 | C62 | 50 MPa RC Column (52.5 cm x 52.5 cm) | Column | 50MPa | Concrete Rectangular | 525 | 525 | 2756.3 | 3200 | 0.88 | 2157.8 | G300E | 22681600 | 177.97 | G300E | 0 | 0
3411 | Story8 | C63 | 50 MPa RC Column (52.5 cm x 52.5 cm) | Column | 50MPa | Concrete Rectangular | 525 | 525 | 2756.3 | 3200 | 0.88 | 2157.8 | G300E | 21805866.67 | 171.1 | G300E | 0 | 0
3412 | Story8 | C64 | 50 MPa RC Column (52.5 cm x 52.5 cm) | Column | 50MPa | Concrete Rectangular | 525 | 525 | 2756.3 | 3250 | 0.9 | 2191.51 | G300E | 20690583.33 | 162.35 | G300E | 0 | 0
3413 | Story8 | C7 | 50 MPa RC Column (52.5 cm x 52.5 cm) | Column | 50MPa | Concrete Rectangular | 525 | 525 | 2756.3 | 3200 | 0.88 | 2157.8 | G300E | 21786666.67 | 170.95 | G300E | 0 | 0
3414 | Story8 | C8 | 50 MPa RC Column (52.5 cm x 52.5 cm) | Column | 50MPa | Concrete Rectangular | 525 | 525 | 2756.3 | 3250 | 0.9 | 2191.51 | G300E | 20673250 | 162.21 | G300E | 0 | 0
3415 | Story8 | C9 | 50 MPa RC Column (52.5 cm x 52.5 cm) | Column | 50MPa | Concrete Rectangular | 525 | 525 | 2756.3 | 3200 | 0.88 | 2157.8 | G300E | 21768533.33 | 170.8 | G300E | 0 | 0
3416 | Story9 | C1 | 50 MPa RC Column (52.5 cm x 52.5 cm) | Column | 50MPa | Concrete Rectangular | 525 | 525 | 2756.3 | 3250 | 0.9 | 2191.51 | G300E | 17931333.33 | 140.7 | G300E | 0 | 0
3417 | Story9 | C10 | 50 MPa RC Column (52.5 cm x 52.5 cm) | Column | 50MPa | Concrete Rectangular | 525 | 525 | 2756.3 | 3200 | 0.88 | 2157.8 | G300E | 58048000 | 455.47 | G300E | 0 | 0
3418 | Story9 | C11 | 50 MPa RC Column (52.5 cm x 52.5 cm) | Column | 50MPa | Concrete Rectangular | 525 | 525 | 2756.3 | 3200 | 0.88 | 2157.8 | G300E | 55876266.67 | 438.43 | G300E | 0 | 0
3419 | Story9 | C12 | 50 MPa RC Column (52.5 cm x 52.5 cm) | Column | 50MPa | Concrete Rectangular | 525 | 525 | 2756.3 | 3200 | 0.88 | 2157.8 | G300E | 15110400 | 118.56 | G300E | 0 | 0
3420 | Story9 | C13 | 50 MPa RC Column (52.5 cm x 52.5 cm) | Column | 50MPa | Concrete Rectangular | 525 | 525 | 2756.3 | 3200 | 0.88 | 2157.8 | G300E | 15129600 | 118.71 | G300E | 0 | 0
3421 | Story9 | C14 | 50 MPa RC Column (52.5 cm x 52.5 cm) | Column | 50MPa | Concrete Rectangular | 525 | 525 | 2756.3 | 3200 | 0.88 | 2157.8 | G300E | 56013866.67 | 439.51 | G300E | 0 | 0
3422 | Story9 | C15 | 50 MPa RC Column (52.5 cm x 52.5 cm) | Column | 50MPa | Concrete Rectangular | 525 | 525 | 2756.3 | 3200 | 0.88 | 2157.8 | G300E | 57633066.67 | 452.21 | G300E | 0 | 0
3423 | Story9 | C16 | 50 MPa RC Column (52.5 cm x 52.5 cm) | Column | 50MPa | Concrete Rectangular | 525 | 525 | 2756.3 | 3200 | 0.88 | 2157.8 | G300E | 17545600 | 137.67 | G300E | 0 | 0
3424 | Story9 | C17 | 50 MPa RC Column (52.5 cm x 52.5 cm) | Column | 50MPa | Concrete Rectangular | 525 | 525 | 2756.3 | 3200 | 0.88 | 2157.8 | G300E | 18485333.33 | 145.04 | G300E | 0 | 0
3425 | Story9 | C18 | 50 MPa RC Column (52.5 cm x 52.5 cm) | Column | 50MPa | Concrete Rectangular | 525 | 525 | 2756.3 | 3200 | 0.88 | 2157.8 | G300E | 55878400 | 438.44 | G300E | 0 | 0
3426 | Story9 | C19 | 50 MPa RC Column (52.5 cm x 52.5 cm) | Column | 50MPa | Concrete Rectangular | 525 | 525 | 2756.3 | 3200 | 0.88 | 2157.8 | G300E | 53405866.67 | 419.04 | G300E | 0 | 0
3427 | Story9 | C2 | 50 MPa RC Column (52.5 cm x 52.5 cm) | Column | 50MPa | Concrete Rectangular | 525 | 525 | 2756.3 | 3200 | 0.88 | 2157.8 | G300E | 17534933.33 | 137.59 | G300E | 0 | 0
3428 | Story9 | C20 | 50 MPa RC Column (52.5 cm x 52.5 cm) | Column | 50MPa | Concrete Rectangular | 525 | 525 | 2756.3 | 3200 | 0.88 | 2157.8 | G300E | 8819200 | 69.2 | G300E | 0 | 0
3429 | Story9 | C21 | 50 MPa RC Column (52.5 cm x 52.5 cm) | Column | 50MPa | Concrete Rectangular | 525 | 525 | 2756.3 | 3200 | 0.88 | 2157.8 | G300E | 8819200 | 69.2 | G300E | 0 | 0
3430 | Story9 | C22 | 50 MPa RC Column (52.5 cm x 52.5 cm) | Column | 50MPa | Concrete Rectangular | 525 | 525 | 2756.3 | 3200 | 0.88 | 2157.8 | G300E | 53003733.33 | 415.89 | G300E | 0 | 0
3431 | Story9 | C23 | 50 MPa RC Column (52.5 cm x 52.5 cm) | Column | 50MPa | Concrete Rectangular | 525 | 525 | 2756.3 | 3200 | 0.88 | 2157.8 | G300E | 56019200 | 439.55 | G300E | 0 | 0
3432 | Story9 | C24 | 50 MPa RC Column (52.5 cm x 52.5 cm) | Column | 50MPa | Concrete Rectangular | 525 | 525 | 2756.3 | 3200 | 0.88 | 2157.8 | G300E | 18522666.67 | 145.34 | G300E | 0 | 0
3433 | Story9 | C25 | 50 MPa RC Column (52.5 cm x 52.5 cm) | Column | 50MPa | Concrete Rectangular | 525 | 525 | 2756.3 | 3200 | 0.88 | 2157.8 | G300E | 19507200 | 153.06 | G300E | 0 | 0
3434 | Story9 | C26 | 50 MPa RC Column (52.5 cm x 52.5 cm) | Column | 50MPa | Concrete Rectangular | 525 | 525 | 2756.3 | 3200 | 0.88 | 2157.8 | G300E | 15110400 | 118.56 | G300E | 0 | 0
3435 | Story9 | C27 | 50 MPa RC Column (52.5 cm x 52.5 cm) | Column | 50MPa | Concrete Rectangular | 525 | 525 | 2756.3 | 3200 | 0.88 | 2157.8 | G300E | 8819200 | 69.2 | G300E | 0 | 0
3436 | Story9 | C3 | 50 MPa RC Column (52.5 cm x 52.5 cm) | Column | 50MPa | Concrete Rectangular | 525 | 525 | 2756.3 | 3200 | 0.88 | 2157.8 | G300E | 18484266.67 | 145.03 | G300E | 0 | 0
3437 | Story9 | C30 | 50 MPa RC Column (52.5 cm x 52.5 cm) | Column | 50MPa | Concrete Rectangular | 525 | 525 | 2756.3 | 3200 | 0.88 | 2157.8 | G300E | 8819200 | 69.2 | G300E | 0 | 0
3438 | Story9 | C31 | 50 MPa RC Column (52.5 cm x 52.5 cm) | Column | 50MPa | Concrete Rectangular | 525 | 525 | 2756.3 | 3200 | 0.88 | 2157.8 | G300E | 15143466.67 | 118.82 | G300E | 0 | 0
3439 | Story9 | C32 | 50 MPa RC Column (52.5 cm x 52.5 cm) | Column | 50MPa | Concrete Rectangular | 525 | 525 | 2756.3 | 3200 | 0.88 | 2157.8 | G300E | 19542400 | 153.34 | G300E | 0 | 0
3440 | Story9 | C33 | 50 MPa RC Column (52.5 cm x 52.5 cm) | Column | 50MPa | Concrete Rectangular | 525 | 525 | 2756.3 | 3200 | 0.88 | 2157.8 | G300E | 19516800 | 153.14 | G300E | 0 | 0
3441 | Story9 | C34 | 50 MPa RC Column (52.5 cm x 52.5 cm) | Column | 50MPa | Concrete Rectangular | 525 | 525 | 2756.3 | 3200 | 0.88 | 2157.8 | G300E | 15128533.33 | 118.7 | G300E | 0 | 0
3442 | Story9 | C35 | 50 MPa RC Column (52.5 cm x 52.5 cm) | Column | 50MPa | Concrete Rectangular | 525 | 525 | 2756.3 | 3200 | 0.88 | 2157.8 | G300E | 8819200 | 69.2 | G300E | 0 | 0
3443 | Story9 | C38 | 50 MPa RC Column (52.5 cm x 52.5 cm) | Column | 50MPa | Concrete Rectangular | 525 | 525 | 2756.3 | 3200 | 0.88 | 2157.8 | G300E | 8819200 | 69.2 | G300E | 0 | 0
3444 | Story9 | C39 | 50 MPa RC Column (52.5 cm x 52.5 cm) | Column | 50MPa | Concrete Rectangular | 525 | 525 | 2756.3 | 3200 | 0.88 | 2157.8 | G300E | 15145600 | 118.84 | G300E | 0 | 0
3445 | Story9 | C4 | 50 MPa RC Column (52.5 cm x 52.5 cm) | Column | 50MPa | Concrete Rectangular | 525 | 525 | 2756.3 | 3200 | 0.88 | 2157.8 | G300E | 19506133.33 | 153.05 | G300E | 0 | 0
3446 | Story9 | C40 | 50 MPa RC Column (52.5 cm x 52.5 cm) | Column | 50MPa | Concrete Rectangular | 525 | 525 | 2756.3 | 3200 | 0.88 | 2157.8 | G300E | 19544533.33 | 153.35 | G300E | 0 | 0
3447 | Story9 | C41 | 50 MPa RC Column (52.5 cm x 52.5 cm) | Column | 50MPa | Concrete Rectangular | 525 | 525 | 2756.3 | 3200 | 0.88 | 2157.8 | G300E | 18507733.33 | 145.22 | G300E | 0 | 0
3448 | Story9 | C42 | 50 MPa RC Column (52.5 cm x 52.5 cm) | Column | 50MPa | Concrete Rectangular | 525 | 525 | 2756.3 | 3200 | 0.88 | 2157.8 | G300E | 56013866.67 | 439.51 | G300E | 0 | 0
3449 | Story9 | C43 | 50 MPa RC Column (52.5 cm x 52.5 cm) | Column | 50MPa | Concrete Rectangular | 525 | 525 | 2756.3 | 3200 | 0.88 | 2157.8 | G300E | 53004800 | 415.9 | G300E | 0 | 0
3450 | Story9 | C44 | 50 MPa RC Column (52.5 cm x 52.5 cm) | Column | 50MPa | Concrete Rectangular | 525 | 525 | 2756.3 | 3200 | 0.88 | 2157.8 | G300E | 8819200 | 69.2 | G300E | 0 | 0
3451 | Story9 | C45 | 50 MPa RC Column (52.5 cm x 52.5 cm) | Column | 50MPa | Concrete Rectangular | 525 | 525 | 2756.3 | 3200 | 0.88 | 2157.8 | G300E | 8819200 | 69.2 | G300E | 0 | 0
3452 | Story9 | C46 | 50 MPa RC Column (52.5 cm x 52.5 cm) | Column | 50MPa | Concrete Rectangular | 525 | 525 | 2756.3 | 3200 | 0.88 | 2157.8 | G300E | 53006933.33 | 415.91 | G300E | 0 | 0
3453 | Story9 | C47 | 50 MPa RC Column (52.5 cm x 52.5 cm) | Column | 50MPa | Concrete Rectangular | 525 | 525 | 2756.3 | 3200 | 0.88 | 2157.8 | G300E | 56022400 | 439.57 | G300E | 0 | 0
3454 | Story9 | C48 | 50 MPa RC Column (52.5 cm x 52.5 cm) | Column | 50MPa | Concrete Rectangular | 525 | 525 | 2756.3 | 3200 | 0.88 | 2157.8 | G300E | 18530133.33 | 145.39 | G300E | 0 | 0
3455 | Story9 | C49 | 50 MPa RC Column (52.5 cm x 52.5 cm) | Column | 50MPa | Concrete Rectangular | 525 | 525 | 2756.3 | 3200 | 0.88 | 2157.8 | G300E | 17538133.33 | 137.61 | G300E | 0 | 0
3456 | Story9 | C5 | 50 MPa RC Column (52.5 cm x 52.5 cm) | Column | 50MPa | Concrete Rectangular | 525 | 525 | 2756.3 | 3200 | 0.88 | 2157.8 | G300E | 19516800 | 153.14 | G300E | 0 | 0
3457 | Story9 | C50 | 50 MPa RC Column (52.5 cm x 52.5 cm) | Column | 50MPa | Concrete Rectangular | 525 | 525 | 2756.3 | 3200 | 0.88 | 2157.8 | G300E | 57633066.67 | 452.21 | G300E | 0 | 0
3458 | Story9 | C51 | 50 MPa RC Column (52.5 cm x 52.5 cm) | Column | 50MPa | Concrete Rectangular | 525 | 525 | 2756.3 | 3200 | 0.88 | 2157.8 | G300E | 56019200 | 439.55 | G300E | 0 | 0
3459 | Story9 | C52 | 50 MPa RC Column (52.5 cm x 52.5 cm) | Column | 50MPa | Concrete Rectangular | 525 | 525 | 2756.3 | 3200 | 0.88 | 2157.8 | G300E | 15143466.67 | 118.82 | G300E | 0 | 0
3460 | Story9 | C53 | 50 MPa RC Column (52.5 cm x 52.5 cm) | Column | 50MPa | Concrete Rectangular | 525 | 525 | 2756.3 | 3200 | 0.88 | 2157.8 | G300E | 15145600 | 118.84 | G300E | 0 | 0
3461 | Story9 | C54 | 50 MPa RC Column (52.5 cm x 52.5 cm) | Column | 50MPa | Concrete Rectangular | 525 | 525 | 2756.3 | 3200 | 0.88 | 2157.8 | G300E | 56022400 | 439.57 | G300E | 0 | 0
3462 | Story9 | C55 | 50 MPa RC Column (52.5 cm x 52.5 cm) | Column | 50MPa | Concrete Rectangular | 525 | 525 | 2756.3 | 3200 | 0.88 | 2157.8 | G300E | 57641600 | 452.28 | G300E | 0 | 0
3463 | Story9 | C56 | 50 MPa RC Column (52.5 cm x 52.5 cm) | Column | 50MPa | Concrete Rectangular | 525 | 525 | 2756.3 | 3200 | 0.88 | 2157.8 | G300E | 17558400 | 137.77 | G300E | 0 | 0
3464 | Story9 | C57 | 50 MPa RC Column (52.5 cm x 52.5 cm) | Column | 50MPa | Concrete Rectangular | 525 | 525 | 2756.3 | 3250 | 0.9 | 2191.51 | G300E | 17973583.33 | 141.03 | G300E | 0 | 0
3465 | Story9 | C58 | 50 MPa RC Column (52.5 cm x 52.5 cm) | Column | 50MPa | Concrete Rectangular | 525 | 525 | 2756.3 | 3200 | 0.88 | 2157.8 | G300E | 17545600 | 137.67 | G300E | 0 | 0
3466 | Story9 | C59 | 50 MPa RC Column (52.5 cm x 52.5 cm) | Column | 50MPa | Concrete Rectangular | 525 | 525 | 2756.3 | 3200 | 0.88 | 2157.8 | G300E | 18522666.67 | 145.34 | G300E | 0 | 0
3467 | Story9 | C6 | 50 MPa RC Column (52.5 cm x 52.5 cm) | Column | 50MPa | Concrete Rectangular | 525 | 525 | 2756.3 | 3200 | 0.88 | 2157.8 | G300E | 18507733.33 | 145.22 | G300E | 0 | 0
3468 | Story9 | C60 | 50 MPa RC Column (52.5 cm x 52.5 cm) | Column | 50MPa | Concrete Rectangular | 525 | 525 | 2756.3 | 3200 | 0.88 | 2157.8 | G300E | 19541333.33 | 153.33 | G300E | 0 | 0
3469 | Story9 | C61 | 50 MPa RC Column (52.5 cm x 52.5 cm) | Column | 50MPa | Concrete Rectangular | 525 | 525 | 2756.3 | 3200 | 0.88 | 2157.8 | G300E | 19543466.67 | 153.35 | G300E | 0 | 0
3470 | Story9 | C62 | 50 MPa RC Column (52.5 cm x 52.5 cm) | Column | 50MPa | Concrete Rectangular | 525 | 525 | 2756.3 | 3200 | 0.88 | 2157.8 | G300E | 18530133.33 | 145.39 | G300E | 0 | 0
3471 | Story9 | C63 | 50 MPa RC Column (52.5 cm x 52.5 cm) | Column | 50MPa | Concrete Rectangular | 525 | 525 | 2756.3 | 3200 | 0.88 | 2157.8 | G300E | 17558400 | 137.77 | G300E | 0 | 0
3472 | Story9 | C64 | 50 MPa RC Column (52.5 cm x 52.5 cm) | Column | 50MPa | Concrete Rectangular | 525 | 525 | 2756.3 | 3250 | 0.9 | 2191.51 | G300E | 17994166.67 | 141.19 | G300E | 0 | 0
3473 | Story9 | C7 | 50 MPa RC Column (52.5 cm x 52.5 cm) | Column | 50MPa | Concrete Rectangular | 525 | 525 | 2756.3 | 3200 | 0.88 | 2157.8 | G300E | 17538133.33 | 137.61 | G300E | 0 | 0
3474 | Story9 | C8 | 50 MPa RC Column (52.5 cm x 52.5 cm) | Column | 50MPa | Concrete Rectangular | 525 | 525 | 2756.3 | 3250 | 0.9 | 2191.51 | G300E | 17973583.33 | 141.03 | G300E | 0 | 0
3475 | Story9 | C9 | 50 MPa RC Column (52.5 cm x 52.5 cm) | Column | 50MPa | Concrete Rectangular | 525 | 525 | 2756.3 | 3200 | 0.88 | 2157.8 | G300E | 17534933.33 | 137.59 | G300E | 0 | 0

## Walls
| Story | Label | Section | Structural_Element_Type | Material | Width_(mm) | Depth_(mm) | Area_(cm^2) | Length_(mm) | Volume_(m^3) | Mass_(kg) | Long._Rebar_Material | Long._Rebar_Volume_(mm^3) | Long._Rebar_Mass_(kg) | Tran._Rebar_Material | Tran._Rebar_Volume_(mm^3) | Tran._Rebar_Mass_(kg)
0 | Story1 | P1 | RC Wall - 550 mm | Wall | 50MPa | 4800 | 550 | 26400 | 3500 | 9.24 | 22605.5 | G300E | 257796000 | 2022.76 | G300E | 23100000 | 181.25
1 | Story1 | P2 | RC Wall - 550 mm | Wall | 50MPa | 4800 | 550 | 26400 | 3500 | 9.24 | 22605.5 | G300E | 257796000 | 2022.76 | G300E | 65030112 | 510.25
2 | Story1 | P3 | RC Wall - 550 mm | Wall | 50MPa | 4800 | 550 | 26400 | 3500 | 9.24 | 22605.5 | G300E | 257796000 | 2022.76 | G300E | 23100000 | 181.25
3 | Story1 | P4 | RC Wall - 550 mm | Wall | 50MPa | 4800 | 550 | 26400 | 3500 | 9.24 | 22605.5 | G300E | 257796000 | 2022.76 | G300E | 65034480 | 510.28
4 | Story10 | P1 | RC Wall - 425 mm | Wall | 50MPa | 4800 | 425 | 20400 | 3500 | 7.14 | 17467.89 | G300E | 47481000 | 372.55 | G300E | 17850000 | 140.06
5 | Story10 | P2 | RC Wall - 425 mm | Wall | 50MPa | 4800 | 425 | 20400 | 3500 | 7.14 | 17467.89 | G300E | 47481000 | 372.55 | G300E | 32949672 | 258.54
6 | Story10 | P3 | RC Wall - 425 mm | Wall | 50MPa | 4800 | 425 | 20400 | 3500 | 7.14 | 17467.89 | G300E | 47481000 | 372.55 | G300E | 17850000 | 140.06
7 | Story10 | P4 | RC Wall - 425 mm | Wall | 50MPa | 4800 | 425 | 20400 | 3500 | 7.14 | 17467.89 | G300E | 47481000 | 372.55 | G300E | 32918256 | 258.29
8 | Story11 | P1 | RC Wall - 400 mm | Wall | 50MPa | 4800 | 400 | 19200 | 3500 | 6.72 | 16440.37 | G300E | 80640000 | 632.73 | G300E | 16800000 | 131.82
9 | Story11 | P2 | RC Wall - 400 mm | Wall | 50MPa | 4800 | 400 | 19200 | 3500 | 6.72 | 16440.37 | G300E | 80640000 | 632.73 | G300E | 32807208 | 257.42
10 | Story11 | P3 | RC Wall - 400 mm | Wall | 50MPa | 4800 | 400 | 19200 | 3500 | 6.72 | 16440.37 | G300E | 80640000 | 632.73 | G300E | 16800000 | 131.82
11 | Story11 | P4 | RC Wall - 400 mm | Wall | 50MPa | 4800 | 400 | 19200 | 3500 | 6.72 | 16440.37 | G300E | 80640000 | 632.73 | G300E | 32787720 | 257.26
12 | Story12 | P1 | RC Wall - 400 mm | Wall | 50MPa | 4800 | 400 | 19200 | 3500 | 6.72 | 16440.37 | G300E | 94416000 | 740.82 | G300E | 16800000 | 131.82
13 | Story12 | P2 | RC Wall - 400 mm | Wall | 50MPa | 4800 | 400 | 19200 | 3500 | 6.72 | 16440.37 | G300E | 94416000 | 740.82 | G300E | 32394096 | 254.18
14 | Story12 | P3 | RC Wall - 400 mm | Wall | 50MPa | 4800 | 400 | 19200 | 3500 | 6.72 | 16440.37 | G300E | 94416000 | 740.82 | G300E | 16800000 | 131.82
15 | Story12 | P4 | RC Wall - 400 mm | Wall | 50MPa | 4800 | 400 | 19200 | 3500 | 6.72 | 16440.37 | G300E | 94416000 | 740.82 | G300E | 32303880 | 253.47
16 | Story13 | P1 | RC Wall - 375 mm | Wall | 50MPa | 4800 | 375 | 18000 | 3500 | 6.3 | 15412.84 | G300E | 156870000 | 1230.86 | G300E | 15750000 | 123.58
17 | Story13 | P2 | RC Wall - 375 mm | Wall | 50MPa | 4800 | 375 | 18000 | 3500 | 6.3 | 15412.84 | G300E | 156870000 | 1230.86 | G300E | 15750000 | 123.58
18 | Story13 | P3 | RC Wall - 375 mm | Wall | 50MPa | 4800 | 375 | 18000 | 3500 | 6.3 | 15412.84 | G300E | 156870000 | 1230.86 | G300E | 15750000 | 123.58
19 | Story13 | P4 | RC Wall - 375 mm | Wall | 50MPa | 4800 | 375 | 18000 | 3500 | 6.3 | 15412.84 | G300E | 156870000 | 1230.86 | G300E | 15750000 | 123.58
20 | Story14 | P1 | RC Wall - 375 mm | Wall | 50MPa | 4800 | 375 | 18000 | 3500 | 6.3 | 15412.84 | G300E | 191520000 | 1502.74 | G300E | 221894232 | 1741.06
21 | Story14 | P2 | RC Wall - 375 mm | Wall | 50MPa | 4800 | 375 | 18000 | 3500 | 6.3 | 15412.84 | G300E | 191520000 | 1502.74 | G300E | 221932200 | 1741.36
22 | Story14 | P3 | RC Wall - 375 mm | Wall | 50MPa | 4800 | 375 | 18000 | 3500 | 6.3 | 15412.84 | G300E | 192150000 | 1507.68 | G300E | 222203688 | 1743.49
23 | Story14 | P4 | RC Wall - 375 mm | Wall | 50MPa | 4800 | 375 | 18000 | 3500 | 6.3 | 15412.84 | G300E | 190890000 | 1497.79 | G300E | 221625264 | 1738.95
24 | Story15 | P1 | RC Wall - 350 mm | Wall | 50MPa | 4800 | 350 | 16800 | 3500 | 5.88 | 14385.32 | G300E | 54978000 | 431.38 | G300E | 14700000 | 115.34
25 | Story15 | P2 | RC Wall - 350 mm | Wall | 50MPa | 4800 | 350 | 16800 | 3500 | 5.88 | 14385.32 | G300E | 54978000 | 431.38 | G300E | 14700000 | 115.34
26 | Story15 | P3 | RC Wall - 350 mm | Wall | 50MPa | 4800 | 350 | 16800 | 3500 | 5.88 | 14385.32 | G300E | 55272000 | 433.68 | G300E | 14700000 | 115.34
27 | Story15 | P4 | RC Wall - 350 mm | Wall | 50MPa | 4800 | 350 | 16800 | 3500 | 5.88 | 14385.32 | G300E | 55272000 | 433.68 | G300E | 14700000 | 115.34
28 | Story16 | P1 | RC Wall - 350 mm | Wall | 50MPa | 4800 | 350 | 16800 | 3500 | 5.88 | 14385.32 | G300E | 22932000 | 179.93 | G300E | 14700000 | 115.34
29 | Story16 | P2 | RC Wall - 350 mm | Wall | 50MPa | 4800 | 350 | 16800 | 3500 | 5.88 | 14385.32 | G300E | 22932000 | 179.93 | G300E | 25821600 | 202.61
30 | Story16 | P3 | RC Wall - 350 mm | Wall | 50MPa | 4800 | 350 | 16800 | 3500 | 5.88 | 14385.32 | G300E | 22932000 | 179.93 | G300E | 14700000 | 115.34
31 | Story16 | P4 | RC Wall - 350 mm | Wall | 50MPa | 4800 | 350 | 16800 | 3500 | 5.88 | 14385.32 | G300E | 22932000 | 179.93 | G300E | 25736424 | 201.94
32 | Story17 | P1 | RC Wall - 325 mm | Wall | 50MPa | 4800 | 325 | 15600 | 3500 | 5.46 | 13357.8 | G300E | 27846000 | 218.49 | G300E | 13650000 | 107.1
33 | Story17 | P2 | RC Wall - 325 mm | Wall | 50MPa | 4800 | 325 | 15600 | 3500 | 5.46 | 13357.8 | G300E | 27846000 | 218.49 | G300E | 22382136 | 175.62
34 | Story17 | P3 | RC Wall - 325 mm | Wall | 50MPa | 4800 | 325 | 15600 | 3500 | 5.46 | 13357.8 | G300E | 27846000 | 218.49 | G300E | 13650000 | 107.1
35 | Story17 | P4 | RC Wall - 325 mm | Wall | 50MPa | 4800 | 325 | 15600 | 3500 | 5.46 | 13357.8 | G300E | 27846000 | 218.49 | G300E | 22365336 | 175.49
36 | Story18 | P1 | RC Wall - 325 mm | Wall | 50MPa | 4800 | 325 | 15600 | 3500 | 5.46 | 13357.8 | G300E | 20202000 | 158.51 | G300E | 13650000 | 107.1
37 | Story18 | P2 | RC Wall - 325 mm | Wall | 50MPa | 4800 | 325 | 15600 | 3500 | 5.46 | 13357.8 | G300E | 20202000 | 158.51 | G300E | 18236736 | 143.09
38 | Story18 | P3 | RC Wall - 325 mm | Wall | 50MPa | 4800 | 325 | 15600 | 3500 | 5.46 | 13357.8 | G300E | 20202000 | 158.51 | G300E | 13650000 | 107.1
39 | Story18 | P4 | RC Wall - 325 mm | Wall | 50MPa | 4800 | 325 | 15600 | 3500 | 5.46 | 13357.8 | G300E | 20202000 | 158.51 | G300E | 18212880 | 142.91
40 | Story19 | P1 | RC Wall - 300 mm | Wall | 50MPa | 4800 | 300 | 14400 | 3500 | 5.04 | 12330.28 | G300E | 54684000 | 429.07 | G300E | 12600000 | 98.86
41 | Story19 | P2 | RC Wall - 300 mm | Wall | 50MPa | 4800 | 300 | 14400 | 3500 | 5.04 | 12330.28 | G300E | 54684000 | 429.07 | G300E | 16282224 | 127.76
42 | Story19 | P3 | RC Wall - 300 mm | Wall | 50MPa | 4800 | 300 | 14400 | 3500 | 5.04 | 12330.28 | G300E | 54684000 | 429.07 | G300E | 12600000 | 98.86
43 | Story19 | P4 | RC Wall - 300 mm | Wall | 50MPa | 4800 | 300 | 14400 | 3500 | 5.04 | 12330.28 | G300E | 54684000 | 429.07 | G300E | 16258872 | 127.57
44 | Story2 | P1 | RC Wall - 550 mm | Wall | 50MPa | 4800 | 550 | 26400 | 3500 | 9.24 | 22605.5 | G300E | 163548000 | 1283.26 | G300E | 23100000 | 181.25
45 | Story2 | P2 | RC Wall - 550 mm | Wall | 50MPa | 4800 | 550 | 26400 | 3500 | 9.24 | 22605.5 | G300E | 163548000 | 1283.26 | G300E | 48417432 | 379.9
46 | Story2 | P3 | RC Wall - 550 mm | Wall | 50MPa | 4800 | 550 | 26400 | 3500 | 9.24 | 22605.5 | G300E | 163548000 | 1283.26 | G300E | 23100000 | 181.25
47 | Story2 | P4 | RC Wall - 550 mm | Wall | 50MPa | 4800 | 550 | 26400 | 3500 | 9.24 | 22605.5 | G300E | 163548000 | 1283.26 | G300E | 48410208 | 379.84
48 | Story20 | P1 | RC Wall - 300 mm | Wall | 50MPa | 4800 | 300 | 14400 | 3500 | 5.04 | 12330.28 | G300E | 47124000 | 369.75 | G300E | 12600000 | 98.86
49 | Story20 | P2 | RC Wall - 300 mm | Wall | 50MPa | 4800 | 300 | 14400 | 3500 | 5.04 | 12330.28 | G300E | 47124000 | 369.75 | G300E | 12600000 | 98.86
50 | Story20 | P3 | RC Wall - 300 mm | Wall | 50MPa | 4800 | 300 | 14400 | 3500 | 5.04 | 12330.28 | G300E | 47124000 | 369.75 | G300E | 12600000 | 98.86
51 | Story20 | P4 | RC Wall - 300 mm | Wall | 50MPa | 4800 | 300 | 14400 | 3500 | 5.04 | 12330.28 | G300E | 47124000 | 369.75 | G300E | 12600000 | 98.86
52 | Story21 | P1 | RC Wall - 275 mm | Wall | 50MPa | 4800 | 275 | 13200 | 3500 | 4.62 | 11302.75 | G300E | 81774000 | 641.63 | G300E | 11550000 | 90.63
53 | Story21 | P2 | RC Wall - 275 mm | Wall | 50MPa | 4800 | 275 | 13200 | 3500 | 4.62 | 11302.75 | G300E | 81774000 | 641.63 | G300E | 12210576 | 95.81
54 | Story21 | P3 | RC Wall - 275 mm | Wall | 50MPa | 4800 | 275 | 13200 | 3500 | 4.62 | 11302.75 | G300E | 81774000 | 641.63 | G300E | 11550000 | 90.63
55 | Story21 | P4 | RC Wall - 275 mm | Wall | 50MPa | 4800 | 275 | 13200 | 3500 | 4.62 | 11302.75 | G300E | 81774000 | 641.63 | G300E | 12189408 | 95.64
56 | Story22 | P1 | RC Wall - 275 mm | Wall | 50MPa | 4800 | 275 | 13200 | 3500 | 4.62 | 11302.75 | G300E | 74613000 | 585.44 | G300E | 11550000 | 90.63
57 | Story22 | P2 | RC Wall - 275 mm | Wall | 50MPa | 4800 | 275 | 13200 | 3500 | 4.62 | 11302.75 | G300E | 74613000 | 585.44 | G300E | 11550000 | 90.63
58 | Story22 | P3 | RC Wall - 275 mm | Wall | 50MPa | 4800 | 275 | 13200 | 3500 | 4.62 | 11302.75 | G300E | 74613000 | 585.44 | G300E | 11550000 | 90.63
59 | Story22 | P4 | RC Wall - 275 mm | Wall | 50MPa | 4800 | 275 | 13200 | 3500 | 4.62 | 11302.75 | G300E | 74613000 | 585.44 | G300E | 11550000 | 90.63
60 | Story23 | P1 | RC Wall - 250 mm | Wall | 50MPa | 4800 | 250 | 12000 | 3500 | 4.2 | 10275.23 | G300E | 109410000 | 858.47 | G300E | 10500000 | 82.39
61 | Story23 | P2 | RC Wall - 250 mm | Wall | 50MPa | 4800 | 250 | 12000 | 3500 | 4.2 | 10275.23 | G300E | 109410000 | 858.47 | G300E | 10500000 | 82.39
62 | Story23 | P3 | RC Wall - 250 mm | Wall | 50MPa | 4800 | 250 | 12000 | 3500 | 4.2 | 10275.23 | G300E | 109410000 | 858.47 | G300E | 10500000 | 82.39
63 | Story23 | P4 | RC Wall - 250 mm | Wall | 50MPa | 4800 | 250 | 12000 | 3500 | 4.2 | 10275.23 | G300E | 109410000 | 858.47 | G300E | 10500000 | 82.39
64 | Story24 | P1 | RC Wall - 250 mm | Wall | 50MPa | 4800 | 250 | 12000 | 3500 | 4.2 | 10275.23 | G300E | 102480000 | 804.1 | G300E | 10500000 | 82.39
65 | Story24 | P2 | RC Wall - 250 mm | Wall | 50MPa | 4800 | 250 | 12000 | 3500 | 4.2 | 10275.23 | G300E | 102480000 | 804.1 | G300E | 10500000 | 82.39
66 | Story24 | P3 | RC Wall - 250 mm | Wall | 50MPa | 4800 | 250 | 12000 | 3500 | 4.2 | 10275.23 | G300E | 102480000 | 804.1 | G300E | 10500000 | 82.39
67 | Story24 | P4 | RC Wall - 250 mm | Wall | 50MPa | 4800 | 250 | 12000 | 3500 | 4.2 | 10275.23 | G300E | 102480000 | 804.1 | G300E | 10500000 | 82.39
68 | Story25 | P1 | RC Wall - 225 mm | Wall | 50MPa | 4800 | 225 | 10800 | 3500 | 3.78 | 9247.71 | G300E | 137781000 | 1081.08 | G300E | 9450000 | 74.15
69 | Story25 | P2 | RC Wall - 225 mm | Wall | 50MPa | 4800 | 225 | 10800 | 3500 | 3.78 | 9247.71 | G300E | 137781000 | 1081.08 | G300E | 9450000 | 74.15
70 | Story25 | P3 | RC Wall - 225 mm | Wall | 50MPa | 4800 | 225 | 10800 | 3500 | 3.78 | 9247.71 | G300E | 137781000 | 1081.08 | G300E | 9450000 | 74.15
71 | Story25 | P4 | RC Wall - 225 mm | Wall | 50MPa | 4800 | 225 | 10800 | 3500 | 3.78 | 9247.71 | G300E | 137781000 | 1081.08 | G300E | 9450000 | 74.15
72 | Story26 | P1 | RC Wall - 225 mm | Wall | 50MPa | 4800 | 225 | 10800 | 3500 | 3.78 | 9247.71 | G300E | 133812000 | 1049.94 | G300E | 9450000 | 74.15
73 | Story26 | P2 | RC Wall - 225 mm | Wall | 50MPa | 4800 | 225 | 10800 | 3500 | 3.78 | 9247.71 | G300E | 133812000 | 1049.94 | G300E | 9450000 | 74.15
74 | Story26 | P3 | RC Wall - 225 mm | Wall | 50MPa | 4800 | 225 | 10800 | 3500 | 3.78 | 9247.71 | G300E | 134001000 | 1051.42 | G300E | 9450000 | 74.15
75 | Story26 | P4 | RC Wall - 225 mm | Wall | 50MPa | 4800 | 225 | 10800 | 3500 | 3.78 | 9247.71 | G300E | 134001000 | 1051.42 | G300E | 9450000 | 74.15
76 | Story27 | P1 | RC Wall - 200 mm | Wall | 50MPa | 4800 | 200 | 9600 | 3500 | 3.36 | 8220.18 | G300E | 85512000 | 670.96 | G300E | 76961304 | 603.87
77 | Story27 | P2 | RC Wall - 200 mm | Wall | 50MPa | 4800 | 200 | 9600 | 3500 | 3.36 | 8220.18 | G300E | 85848000 | 673.6 | G300E | 77275968 | 606.34
78 | Story27 | P3 | RC Wall - 200 mm | Wall | 50MPa | 4800 | 200 | 9600 | 3500 | 3.36 | 8220.18 | G300E | 85680000 | 672.28 | G300E | 77080584 | 604.8
79 | Story27 | P4 | RC Wall - 200 mm | Wall | 50MPa | 4800 | 200 | 9600 | 3500 | 3.36 | 8220.18 | G300E | 85848000 | 673.6 | G300E | 77157696 | 605.41
80 | Story28 | P1 | RC Wall - 200 mm | Wall | 50MPa | 4800 | 200 | 9600 | 3500 | 3.36 | 8220.18 | G300E | 39648000 | 311.09 | G300E | 8400000 | 65.91
81 | Story28 | P2 | RC Wall - 200 mm | Wall | 50MPa | 4800 | 200 | 9600 | 3500 | 3.36 | 8220.18 | G300E | 39648000 | 311.09 | G300E | 8400000 | 65.91
82 | Story28 | P3 | RC Wall - 200 mm | Wall | 50MPa | 4800 | 200 | 9600 | 3500 | 3.36 | 8220.18 | G300E | 39648000 | 311.09 | G300E | 8400000 | 65.91
83 | Story28 | P4 | RC Wall - 200 mm | Wall | 50MPa | 4800 | 200 | 9600 | 3500 | 3.36 | 8220.18 | G300E | 39816000 | 312.41 | G300E | 8400000 | 65.91
84 | Story29 | P1 | RC Wall - 200 mm | Wall | 50MPa | 4800 | 200 | 9600 | 3500 | 3.36 | 8220.18 | G300E | 33936000 | 266.27 | G300E | 8400000 | 65.91
85 | Story29 | P2 | RC Wall - 200 mm | Wall | 50MPa | 4800 | 200 | 9600 | 3500 | 3.36 | 8220.18 | G300E | 33936000 | 266.27 | G300E | 8400000 | 65.91
86 | Story29 | P3 | RC Wall - 200 mm | Wall | 50MPa | 4800 | 200 | 9600 | 3500 | 3.36 | 8220.18 | G300E | 33936000 | 266.27 | G300E | 8400000 | 65.91
87 | Story29 | P4 | RC Wall - 200 mm | Wall | 50MPa | 4800 | 200 | 9600 | 3500 | 3.36 | 8220.18 | G300E | 33936000 | 266.27 | G300E | 8400000 | 65.91
88 | Story3 | P1 | RC Wall - 525 mm | Wall | 50MPa | 4800 | 525 | 25200 | 3500 | 8.82 | 21577.98 | G300E | 122157000 | 958.49 | G300E | 22050000 | 173.01
89 | Story3 | P2 | RC Wall - 525 mm | Wall | 50MPa | 4800 | 525 | 25200 | 3500 | 8.82 | 21577.98 | G300E | 122157000 | 958.49 | G300E | 46317936 | 363.43
90 | Story3 | P3 | RC Wall - 525 mm | Wall | 50MPa | 4800 | 525 | 25200 | 3500 | 8.82 | 21577.98 | G300E | 122598000 | 961.95 | G300E | 22050000 | 173.01
91 | Story3 | P4 | RC Wall - 525 mm | Wall | 50MPa | 4800 | 525 | 25200 | 3500 | 8.82 | 21577.98 | G300E | 122598000 | 961.95 | G300E | 46283664 | 363.16
92 | Story30 | P1 | RC Wall - 200 mm | Wall | 50MPa | 4800 | 200 | 9600 | 3500 | 3.36 | 8220.18 | G300E | 27888000 | 218.82 | G300E | 8400000 | 65.91
93 | Story30 | P2 | RC Wall - 200 mm | Wall | 50MPa | 4800 | 200 | 9600 | 3500 | 3.36 | 8220.18 | G300E | 27720000 | 217.5 | G300E | 8400000 | 65.91
94 | Story30 | P3 | RC Wall - 200 mm | Wall | 50MPa | 4800 | 200 | 9600 | 3500 | 3.36 | 8220.18 | G300E | 27888000 | 218.82 | G300E | 8400000 | 65.91
95 | Story30 | P4 | RC Wall - 200 mm | Wall | 50MPa | 4800 | 200 | 9600 | 3500 | 3.36 | 8220.18 | G300E | 27888000 | 218.82 | G300E | 8400000 | 65.91
96 | Story31 | P1 | RC Wall - 200 mm | Wall | 50MPa | 4800 | 200 | 9600 | 3500 | 3.36 | 8220.18 | G300E | 21840000 | 171.36 | G300E | 8400000 | 65.91
97 | Story31 | P2 | RC Wall - 200 mm | Wall | 50MPa | 4800 | 200 | 9600 | 3500 | 3.36 | 8220.18 | G300E | 21840000 | 171.36 | G300E | 8400000 | 65.91
98 | Story31 | P3 | RC Wall - 200 mm | Wall | 50MPa | 4800 | 200 | 9600 | 3500 | 3.36 | 8220.18 | G300E | 21840000 | 171.36 | G300E | 8400000 | 65.91
99 | Story31 | P4 | RC Wall - 200 mm | Wall | 50MPa | 4800 | 200 | 9600 | 3500 | 3.36 | 8220.18 | G300E | 21840000 | 171.36 | G300E | 8400000 | 65.91
100 | Story32 | P1 | RC Wall - 200 mm | Wall | 50MPa | 4800 | 200 | 9600 | 3500 | 3.36 | 8220.18 | G300E | 15792000 | 123.91 | G300E | 8400000 | 65.91
101 | Story32 | P2 | RC Wall - 200 mm | Wall | 50MPa | 4800 | 200 | 9600 | 3500 | 3.36 | 8220.18 | G300E | 15792000 | 123.91 | G300E | 8400000 | 65.91
102 | Story32 | P3 | RC Wall - 200 mm | Wall | 50MPa | 4800 | 200 | 9600 | 3500 | 3.36 | 8220.18 | G300E | 15792000 | 123.91 | G300E | 8400000 | 65.91
103 | Story32 | P4 | RC Wall - 200 mm | Wall | 50MPa | 4800 | 200 | 9600 | 3500 | 3.36 | 8220.18 | G300E | 15792000 | 123.91 | G300E | 8400000 | 65.91
104 | Story33 | P1 | RC Wall - 200 mm | Wall | 50MPa | 4800 | 200 | 9600 | 3500 | 3.36 | 8220.18 | G300E | 9744000 | 76.46 | G300E | 8400000 | 65.91
105 | Story33 | P2 | RC Wall - 200 mm | Wall | 50MPa | 4800 | 200 | 9600 | 3500 | 3.36 | 8220.18 | G300E | 9744000 | 76.46 | G300E | 8400000 | 65.91
106 | Story33 | P3 | RC Wall - 200 mm | Wall | 50MPa | 4800 | 200 | 9600 | 3500 | 3.36 | 8220.18 | G300E | 9744000 | 76.46 | G300E | 8400000 | 65.91
107 | Story33 | P4 | RC Wall - 200 mm | Wall | 50MPa | 4800 | 200 | 9600 | 3500 | 3.36 | 8220.18 | G300E | 9744000 | 76.46 | G300E | 8400000 | 65.91
108 | Story34 | P1 | RC Wall - 200 mm | Wall | 50MPa | 4800 | 200 | 9600 | 3500 | 3.36 | 8220.18 | G300E | 8400000 | 65.91 | G300E | 8400000 | 65.91
109 | Story34 | P2 | RC Wall - 200 mm | Wall | 50MPa | 4800 | 200 | 9600 | 3500 | 3.36 | 8220.18 | G300E | 8400000 | 65.91 | G300E | 8400000 | 65.91
110 | Story34 | P3 | RC Wall - 200 mm | Wall | 50MPa | 4800 | 200 | 9600 | 3500 | 3.36 | 8220.18 | G300E | 8400000 | 65.91 | G300E | 8400000 | 65.91
111 | Story34 | P4 | RC Wall - 200 mm | Wall | 50MPa | 4800 | 200 | 9600 | 3500 | 3.36 | 8220.18 | G300E | 8400000 | 65.91 | G300E | 8400000 | 65.91
112 | Story35 | P1 | RC Wall - 200 mm | Wall | 50MPa | 4800 | 200 | 9600 | 3500 | 3.36 | 8220.18 | G300E | 8400000 | 65.91 | G300E | 8400000 | 65.91
113 | Story35 | P2 | RC Wall - 200 mm | Wall | 50MPa | 4800 | 200 | 9600 | 3500 | 3.36 | 8220.18 | G300E | 8400000 | 65.91 | G300E | 8400000 | 65.91
114 | Story35 | P3 | RC Wall - 200 mm | Wall | 50MPa | 4800 | 200 | 9600 | 3500 | 3.36 | 8220.18 | G300E | 8400000 | 65.91 | G300E | 8400000 | 65.91
115 | Story35 | P4 | RC Wall - 200 mm | Wall | 50MPa | 4800 | 200 | 9600 | 3500 | 3.36 | 8220.18 | G300E | 8400000 | 65.91 | G300E | 8400000 | 65.91
116 | Story36 | P1 | RC Wall - 200 mm | Wall | 50MPa | 4800 | 200 | 9600 | 3500 | 3.36 | 8220.18 | G300E | 8400000 | 65.91 | G300E | 8400000 | 65.91
117 | Story36 | P2 | RC Wall - 200 mm | Wall | 50MPa | 4800 | 200 | 9600 | 3500 | 3.36 | 8220.18 | G300E | 8400000 | 65.91 | G300E | 8400000 | 65.91
118 | Story36 | P3 | RC Wall - 200 mm | Wall | 50MPa | 4800 | 200 | 9600 | 3500 | 3.36 | 8220.18 | G300E | 8400000 | 65.91 | G300E | 8400000 | 65.91
119 | Story36 | P4 | RC Wall - 200 mm | Wall | 50MPa | 4800 | 200 | 9600 | 3500 | 3.36 | 8220.18 | G300E | 8400000 | 65.91 | G300E | 8400000 | 65.91
120 | Story37 | P1 | RC Wall - 200 mm | Wall | 50MPa | 4800 | 200 | 9600 | 3500 | 3.36 | 8220.18 | G300E | 8400000 | 65.91 | G300E | 8400000 | 65.91
121 | Story37 | P2 | RC Wall - 200 mm | Wall | 50MPa | 4800 | 200 | 9600 | 3500 | 3.36 | 8220.18 | G300E | 8400000 | 65.91 | G300E | 8400000 | 65.91
122 | Story37 | P3 | RC Wall - 200 mm | Wall | 50MPa | 4800 | 200 | 9600 | 3500 | 3.36 | 8220.18 | G300E | 8400000 | 65.91 | G300E | 8400000 | 65.91
123 | Story37 | P4 | RC Wall - 200 mm | Wall | 50MPa | 4800 | 200 | 9600 | 3500 | 3.36 | 8220.18 | G300E | 8400000 | 65.91 | G300E | 8400000 | 65.91
124 | Story38 | P1 | RC Wall - 200 mm | Wall | 50MPa | 4800 | 200 | 9600 | 3500 | 3.36 | 8220.18 | G300E | 8400000 | 65.91 | G300E | 8400000 | 65.91
125 | Story38 | P2 | RC Wall - 200 mm | Wall | 50MPa | 4800 | 200 | 9600 | 3500 | 3.36 | 8220.18 | G300E | 8400000 | 65.91 | G300E | 8400000 | 65.91
126 | Story38 | P3 | RC Wall - 200 mm | Wall | 50MPa | 4800 | 200 | 9600 | 3500 | 3.36 | 8220.18 | G300E | 8400000 | 65.91 | G300E | 8400000 | 65.91
127 | Story38 | P4 | RC Wall - 200 mm | Wall | 50MPa | 4800 | 200 | 9600 | 3500 | 3.36 | 8220.18 | G300E | 8400000 | 65.91 | G300E | 8400000 | 65.91
128 | Story39 | P1 | RC Wall - 200 mm | Wall | 50MPa | 4800 | 200 | 9600 | 3500 | 3.36 | 8220.18 | G300E | 8400000 | 65.91 | G300E | 8400000 | 65.91
129 | Story39 | P2 | RC Wall - 200 mm | Wall | 50MPa | 4800 | 200 | 9600 | 3500 | 3.36 | 8220.18 | G300E | 8400000 | 65.91 | G300E | 8400000 | 65.91
130 | Story39 | P3 | RC Wall - 200 mm | Wall | 50MPa | 4800 | 200 | 9600 | 3500 | 3.36 | 8220.18 | G300E | 8400000 | 65.91 | G300E | 8400000 | 65.91
131 | Story39 | P4 | RC Wall - 200 mm | Wall | 50MPa | 4800 | 200 | 9600 | 3500 | 3.36 | 8220.18 | G300E | 8400000 | 65.91 | G300E | 8400000 | 65.91
132 | Story4 | P1 | RC Wall - 525 mm | Wall | 50MPa | 4800 | 525 | 25200 | 3500 | 8.82 | 21577.98 | G300E | 44541000 | 349.49 | G300E | 22050000 | 173.01
133 | Story4 | P2 | RC Wall - 525 mm | Wall | 50MPa | 4800 | 525 | 25200 | 3500 | 8.82 | 21577.98 | G300E | 44541000 | 349.49 | G300E | 42322224 | 332.08
134 | Story4 | P3 | RC Wall - 525 mm | Wall | 50MPa | 4800 | 525 | 25200 | 3500 | 8.82 | 21577.98 | G300E | 44541000 | 349.49 | G300E | 22050000 | 173.01
135 | Story4 | P4 | RC Wall - 525 mm | Wall | 50MPa | 4800 | 525 | 25200 | 3500 | 8.82 | 21577.98 | G300E | 44541000 | 349.49 | G300E | 42289632 | 331.82
136 | Story40 | P1 | RC Wall - 200 mm | Wall | 50MPa | 4800 | 200 | 9600 | 3500 | 3.36 | 8220.18 | G300E | 8400000 | 65.91 | G300E | 16218720 | 127.26
137 | Story40 | P2 | RC Wall - 200 mm | Wall | 50MPa | 4800 | 200 | 9600 | 3500 | 3.36 | 8220.18 | G300E | 8400000 | 65.91 | G300E | 16220736 | 127.27
138 | Story40 | P3 | RC Wall - 200 mm | Wall | 50MPa | 4800 | 200 | 9600 | 3500 | 3.36 | 8220.18 | G300E | 8400000 | 65.91 | G300E | 16307760 | 127.96
139 | Story40 | P4 | RC Wall - 200 mm | Wall | 50MPa | 4800 | 200 | 9600 | 3500 | 3.36 | 8220.18 | G300E | 8400000 | 65.91 | G300E | 16194192 | 127.07
140 | Story41 | P1 | RC Wall - 200 mm | Wall | 50MPa | 4800 | 200 | 9600 | 3500 | 3.36 | 8220.18 | G300E | 8400000 | 65.91 | G300E | 8400000 | 65.91
141 | Story41 | P2 | RC Wall - 200 mm | Wall | 50MPa | 4800 | 200 | 9600 | 3500 | 3.36 | 8220.18 | G300E | 8400000 | 65.91 | G300E | 8400000 | 65.91
142 | Story41 | P3 | RC Wall - 200 mm | Wall | 50MPa | 4800 | 200 | 9600 | 3500 | 3.36 | 8220.18 | G300E | 8400000 | 65.91 | G300E | 8400000 | 65.91
143 | Story41 | P4 | RC Wall - 200 mm | Wall | 50MPa | 4800 | 200 | 9600 | 3500 | 3.36 | 8220.18 | G300E | 8400000 | 65.91 | G300E | 8400000 | 65.91
144 | Story42 | P1 | RC Wall - 200 mm | Wall | 50MPa | 4800 | 200 | 9600 | 3500 | 3.36 | 8220.18 | G300E | 8400000 | 65.91 | G300E | 8400000 | 65.91
145 | Story42 | P2 | RC Wall - 200 mm | Wall | 50MPa | 4800 | 200 | 9600 | 3500 | 3.36 | 8220.18 | G300E | 8400000 | 65.91 | G300E | 8400000 | 65.91
146 | Story42 | P3 | RC Wall - 200 mm | Wall | 50MPa | 4800 | 200 | 9600 | 3500 | 3.36 | 8220.18 | G300E | 8400000 | 65.91 | G300E | 8400000 | 65.91
147 | Story42 | P4 | RC Wall - 200 mm | Wall | 50MPa | 4800 | 200 | 9600 | 3500 | 3.36 | 8220.18 | G300E | 8400000 | 65.91 | G300E | 8400000 | 65.91
148 | Story43 | P1 | RC Wall - 200 mm | Wall | 50MPa | 4800 | 200 | 9600 | 3500 | 3.36 | 8220.18 | G300E | 8400000 | 65.91 | G300E | 8400000 | 65.91
149 | Story43 | P2 | RC Wall - 200 mm | Wall | 50MPa | 4800 | 200 | 9600 | 3500 | 3.36 | 8220.18 | G300E | 8400000 | 65.91 | G300E | 8400000 | 65.91
150 | Story43 | P3 | RC Wall - 200 mm | Wall | 50MPa | 4800 | 200 | 9600 | 3500 | 3.36 | 8220.18 | G300E | 8400000 | 65.91 | G300E | 8400000 | 65.91
151 | Story43 | P4 | RC Wall - 200 mm | Wall | 50MPa | 4800 | 200 | 9600 | 3500 | 3.36 | 8220.18 | G300E | 8400000 | 65.91 | G300E | 8400000 | 65.91
152 | Story44 | P1 | RC Wall - 200 mm | Wall | 50MPa | 4800 | 200 | 9600 | 3500 | 3.36 | 8220.18 | G300E | 8400000 | 65.91 | G300E | 8400000 | 65.91
153 | Story44 | P2 | RC Wall - 200 mm | Wall | 50MPa | 4800 | 200 | 9600 | 3500 | 3.36 | 8220.18 | G300E | 8400000 | 65.91 | G300E | 8400000 | 65.91
154 | Story44 | P3 | RC Wall - 200 mm | Wall | 50MPa | 4800 | 200 | 9600 | 3500 | 3.36 | 8220.18 | G300E | 8400000 | 65.91 | G300E | 8400000 | 65.91
155 | Story44 | P4 | RC Wall - 200 mm | Wall | 50MPa | 4800 | 200 | 9600 | 3500 | 3.36 | 8220.18 | G300E | 8400000 | 65.91 | G300E | 8400000 | 65.91
156 | Story45 | P1 | RC Wall - 200 mm | Wall | 50MPa | 4800 | 200 | 9600 | 3500 | 3.36 | 8220.18 | G300E | 8400000 | 65.91 | G300E | 8400000 | 65.91
157 | Story45 | P2 | RC Wall - 200 mm | Wall | 50MPa | 4800 | 200 | 9600 | 3500 | 3.36 | 8220.18 | G300E | 8400000 | 65.91 | G300E | 8400000 | 65.91
158 | Story45 | P3 | RC Wall - 200 mm | Wall | 50MPa | 4800 | 200 | 9600 | 3500 | 3.36 | 8220.18 | G300E | 8400000 | 65.91 | G300E | 8400000 | 65.91
159 | Story45 | P4 | RC Wall - 200 mm | Wall | 50MPa | 4800 | 200 | 9600 | 3500 | 3.36 | 8220.18 | G300E | 8400000 | 65.91 | G300E | 8400000 | 65.91
160 | Story46 | P1 | RC Wall - 200 mm | Wall | 50MPa | 4800 | 200 | 9600 | 3500 | 3.36 | 8220.18 | G300E | 8400000 | 65.91 | G300E | 8400000 | 65.91
161 | Story46 | P2 | RC Wall - 200 mm | Wall | 50MPa | 4800 | 200 | 9600 | 3500 | 3.36 | 8220.18 | G300E | 8400000 | 65.91 | G300E | 8400000 | 65.91
162 | Story46 | P3 | RC Wall - 200 mm | Wall | 50MPa | 4800 | 200 | 9600 | 3500 | 3.36 | 8220.18 | G300E | 8400000 | 65.91 | G300E | 8400000 | 65.91
163 | Story46 | P4 | RC Wall - 200 mm | Wall | 50MPa | 4800 | 200 | 9600 | 3500 | 3.36 | 8220.18 | G300E | 8400000 | 65.91 | G300E | 8400000 | 65.91
164 | Story47 | P1 | RC Wall - 200 mm | Wall | 50MPa | 4800 | 200 | 9600 | 3500 | 3.36 | 8220.18 | G300E | 8400000 | 65.91 | G300E | 8400000 | 65.91
165 | Story47 | P2 | RC Wall - 200 mm | Wall | 50MPa | 4800 | 200 | 9600 | 3500 | 3.36 | 8220.18 | G300E | 8400000 | 65.91 | G300E | 8400000 | 65.91
166 | Story47 | P3 | RC Wall - 200 mm | Wall | 50MPa | 4800 | 200 | 9600 | 3500 | 3.36 | 8220.18 | G300E | 8400000 | 65.91 | G300E | 8400000 | 65.91
167 | Story47 | P4 | RC Wall - 200 mm | Wall | 50MPa | 4800 | 200 | 9600 | 3500 | 3.36 | 8220.18 | G300E | 8400000 | 65.91 | G300E | 8400000 | 65.91
168 | Story48 | P1 | RC Wall - 200 mm | Wall | 50MPa | 4800 | 200 | 9600 | 3500 | 3.36 | 8220.18 | G300E | 8400000 | 65.91 | G300E | 8400000 | 65.91
169 | Story48 | P2 | RC Wall - 200 mm | Wall | 50MPa | 4800 | 200 | 9600 | 3500 | 3.36 | 8220.18 | G300E | 8400000 | 65.91 | G300E | 8400000 | 65.91
170 | Story48 | P3 | RC Wall - 200 mm | Wall | 50MPa | 4800 | 200 | 9600 | 3500 | 3.36 | 8220.18 | G300E | 8400000 | 65.91 | G300E | 8400000 | 65.91
171 | Story48 | P4 | RC Wall - 200 mm | Wall | 50MPa | 4800 | 200 | 9600 | 3500 | 3.36 | 8220.18 | G300E | 8400000 | 65.91 | G300E | 8400000 | 65.91
172 | Story49 | P1 | RC Wall - 200 mm | Wall | 50MPa | 4800 | 200 | 9600 | 3500 | 3.36 | 8220.18 | G300E | 8400000 | 65.91 | G300E | 8400000 | 65.91
173 | Story49 | P2 | RC Wall - 200 mm | Wall | 50MPa | 4800 | 200 | 9600 | 3500 | 3.36 | 8220.18 | G300E | 8400000 | 65.91 | G300E | 8400000 | 65.91
174 | Story49 | P3 | RC Wall - 200 mm | Wall | 50MPa | 4800 | 200 | 9600 | 3500 | 3.36 | 8220.18 | G300E | 8400000 | 65.91 | G300E | 8400000 | 65.91
175 | Story49 | P4 | RC Wall - 200 mm | Wall | 50MPa | 4800 | 200 | 9600 | 3500 | 3.36 | 8220.18 | G300E | 8400000 | 65.91 | G300E | 8400000 | 65.91
176 | Story5 | P1 | RC Wall - 500 mm | Wall | 50MPa | 4800 | 500 | 24000 | 3500 | 8.4 | 20550.46 | G300E | 21000000 | 164.77 | G300E | 21000000 | 164.77
177 | Story5 | P2 | RC Wall - 500 mm | Wall | 50MPa | 4800 | 500 | 24000 | 3500 | 8.4 | 20550.46 | G300E | 21000000 | 164.77 | G300E | 39695880 | 311.47
178 | Story5 | P3 | RC Wall - 500 mm | Wall | 50MPa | 4800 | 500 | 24000 | 3500 | 8.4 | 20550.46 | G300E | 21000000 | 164.77 | G300E | 21000000 | 164.77
179 | Story5 | P4 | RC Wall - 500 mm | Wall | 50MPa | 4800 | 500 | 24000 | 3500 | 8.4 | 20550.46 | G300E | 21000000 | 164.77 | G300E | 39664128 | 311.22
180 | Story50 | P1 | RC Wall - 200 mm | Wall | 50MPa | 4800 | 200 | 9600 | 3500 | 3.36 | 8220.18 | G300E | 8400000 | 65.91 | G300E | 8400000 | 65.91
181 | Story50 | P2 | RC Wall - 200 mm | Wall | 50MPa | 4800 | 200 | 9600 | 3500 | 3.36 | 8220.18 | G300E | 8400000 | 65.91 | G300E | 8400000 | 65.91
182 | Story50 | P3 | RC Wall - 200 mm | Wall | 50MPa | 4800 | 200 | 9600 | 3500 | 3.36 | 8220.18 | G300E | 8400000 | 65.91 | G300E | 8400000 | 65.91
183 | Story50 | P4 | RC Wall - 200 mm | Wall | 50MPa | 4800 | 200 | 9600 | 3500 | 3.36 | 8220.18 | G300E | 8400000 | 65.91 | G300E | 8400000 | 65.91
184 | Story51 | P1 | RC Wall - 200 mm | Wall | 50MPa | 4800 | 200 | 9600 | 3500 | 3.36 | 8220.18 | G300E | 8400000 | 65.91 | G300E | 8400000 | 65.91
185 | Story51 | P2 | RC Wall - 200 mm | Wall | 50MPa | 4800 | 200 | 9600 | 3500 | 3.36 | 8220.18 | G300E | 8400000 | 65.91 | G300E | 8400000 | 65.91
186 | Story51 | P3 | RC Wall - 200 mm | Wall | 50MPa | 4800 | 200 | 9600 | 3500 | 3.36 | 8220.18 | G300E | 8400000 | 65.91 | G300E | 8400000 | 65.91
187 | Story51 | P4 | RC Wall - 200 mm | Wall | 50MPa | 4800 | 200 | 9600 | 3500 | 3.36 | 8220.18 | G300E | 8400000 | 65.91 | G300E | 8400000 | 65.91
188 | Story6 | P1 | RC Wall - 500 mm | Wall | 50MPa | 4800 | 500 | 24000 | 3500 | 8.4 | 20550.46 | G300E | 21000000 | 164.77 | G300E | 21000000 | 164.77
189 | Story6 | P2 | RC Wall - 500 mm | Wall | 50MPa | 4800 | 500 | 24000 | 3500 | 8.4 | 20550.46 | G300E | 21000000 | 164.77 | G300E | 36195264 | 284
190 | Story6 | P3 | RC Wall - 500 mm | Wall | 50MPa | 4800 | 500 | 24000 | 3500 | 8.4 | 20550.46 | G300E | 21000000 | 164.77 | G300E | 21000000 | 164.77
191 | Story6 | P4 | RC Wall - 500 mm | Wall | 50MPa | 4800 | 500 | 24000 | 3500 | 8.4 | 20550.46 | G300E | 21000000 | 164.77 | G300E | 36164184 | 283.76
192 | Story7 | P1 | RC Wall - 450 mm | Wall | 50MPa | 4800 | 450 | 21600 | 3500 | 7.56 | 18495.41 | G300E | 31752000 | 249.14 | G300E | 18900000 | 148.3
193 | Story7 | P2 | RC Wall - 450 mm | Wall | 50MPa | 4800 | 450 | 21600 | 3500 | 7.56 | 18495.41 | G300E | 31752000 | 249.14 | G300E | 38109624 | 299.02
194 | Story7 | P3 | RC Wall - 450 mm | Wall | 50MPa | 4800 | 450 | 21600 | 3500 | 7.56 | 18495.41 | G300E | 31752000 | 249.14 | G300E | 18900000 | 148.3
195 | Story7 | P4 | RC Wall - 450 mm | Wall | 50MPa | 4800 | 450 | 21600 | 3500 | 7.56 | 18495.41 | G300E | 31752000 | 249.14 | G300E | 38078208 | 298.78
196 | Story8 | P1 | RC Wall - 450 mm | Wall | 50MPa | 4800 | 450 | 21600 | 3500 | 7.56 | 18495.41 | G300E | 23058000 | 180.92 | G300E | 18900000 | 148.3
197 | Story8 | P2 | RC Wall - 450 mm | Wall | 50MPa | 4800 | 450 | 21600 | 3500 | 7.56 | 18495.41 | G300E | 23058000 | 180.92 | G300E | 36021552 | 282.64
198 | Story8 | P3 | RC Wall - 450 mm | Wall | 50MPa | 4800 | 450 | 21600 | 3500 | 7.56 | 18495.41 | G300E | 23058000 | 180.92 | G300E | 18900000 | 148.3
199 | Story8 | P4 | RC Wall - 450 mm | Wall | 50MPa | 4800 | 450 | 21600 | 3500 | 7.56 | 18495.41 | G300E | 23058000 | 180.92 | G300E | 35989464 | 282.39
200 | Story9 | P1 | RC Wall - 425 mm | Wall | 50MPa | 4800 | 425 | 20400 | 3500 | 7.14 | 17467.89 | G300E | 56049000 | 439.78 | G300E | 17850000 | 140.06
201 | Story9 | P2 | RC Wall - 425 mm | Wall | 50MPa | 4800 | 425 | 20400 | 3500 | 7.14 | 17467.89 | G300E | 56049000 | 439.78 | G300E | 35031024 | 274.87
202 | Story9 | P3 | RC Wall - 425 mm | Wall | 50MPa | 4800 | 425 | 20400 | 3500 | 7.14 | 17467.89 | G300E | 56049000 | 439.78 | G300E | 17850000 | 140.06
203 | Story9 | P4 | RC Wall - 425 mm | Wall | 50MPa | 4800 | 425 | 20400 | 3500 | 7.14 | 17467.89 | G300E | 56049000 | 439.78 | G300E | 34999440 | 274.62

## Slabs
| Story | Label | Section | Structural_Element_Type | Material | Length_(mm) | Width_(mm) | Depth_(mm) | Area_(cm^2) | Volume_(m^3) | Mass_(kg) | Long._Rebar_Material | Long._Rebar_Volume_(mm^3) | Long._Rebar_Mass_(kg) | Tran._Rebar_Material | Tran._Rebar_Volume_(mm^3) | Tran._Rebar_Mass_(kg)
0 | Story1 | F1 | Slab1 | Slab | 32MPa | 33600 | 33600 | 110 | 36960 | 124.19 | 303817.98 | G300E | 987139034.48 | 7745.46 | G300E | 0 | 0
1 | Story10 | F1 | Slab1 | Slab | 32MPa | 33600 | 33600 | 110 | 36960 | 124.19 | 303817.98 | G300E | 1088788303.45 | 8543.04 | G300E | 0 | 0
2 | Story11 | F1 | Slab1 | Slab | 32MPa | 33600 | 33600 | 110 | 36960 | 124.19 | 303817.98 | G300E | 1069774179.31 | 8393.85 | G300E | 0 | 0
3 | Story12 | F1 | Slab1 | Slab | 32MPa | 33600 | 33600 | 110 | 36960 | 124.19 | 303817.98 | G300E | 1047313158.62 | 8217.61 | G300E | 0 | 0
4 | Story13 | F1 | Slab1 | Slab | 32MPa | 33600 | 33600 | 110 | 36960 | 124.19 | 303817.98 | G300E | 1004093131.03 | 7878.49 | G300E | 0 | 0
5 | Story14 | F1 | Slab1 | Slab | 32MPa | 33600 | 33600 | 110 | 36960 | 124.19 | 303817.98 | G300E | 1009954593.1 | 7924.48 | G300E | 0 | 0
6 | Story15 | F1 | Slab1 | Slab | 32MPa | 33600 | 33600 | 110 | 36960 | 124.19 | 303817.98 | G300E | 1049058041.38 | 8231.3 | G300E | 0 | 0
7 | Story16 | F1 | Slab1 | Slab | 32MPa | 33600 | 33600 | 110 | 36960 | 124.19 | 303817.98 | G300E | 1061987089.66 | 8332.74 | G300E | 0 | 0
8 | Story17 | F1 | Slab1 | Slab | 32MPa | 33600 | 33600 | 110 | 36960 | 124.19 | 303817.98 | G300E | 1068177600 | 8381.32 | G300E | 0 | 0
9 | Story18 | F1 | Slab1 | Slab | 32MPa | 33600 | 33600 | 110 | 36960 | 124.19 | 303817.98 | G300E | 1082273379.31 | 8491.92 | G300E | 0 | 0
10 | Story19 | F1 | Slab1 | Slab | 32MPa | 33600 | 33600 | 110 | 36960 | 124.19 | 303817.98 | G300E | 1091980303.45 | 8568.08 | G300E | 0 | 0
11 | Story2 | F1 | Slab1 | Slab | 32MPa | 33600 | 33600 | 110 | 36960 | 124.19 | 303817.98 | G300E | 1008593213.79 | 7913.8 | G300E | 0 | 0
12 | Story20 | F1 | Slab1 | Slab | 32MPa | 33600 | 33600 | 110 | 36960 | 124.19 | 303817.98 | G300E | 1091209820.69 | 8562.04 | G300E | 0 | 0
13 | Story21 | F1 | Slab1 | Slab | 32MPa | 33600 | 33600 | 110 | 36960 | 124.19 | 303817.98 | G300E | 1085867420.69 | 8520.12 | G300E | 0 | 0
14 | Story22 | F1 | Slab1 | Slab | 32MPa | 33600 | 33600 | 110 | 36960 | 124.19 | 303817.98 | G300E | 1071827255.17 | 8409.95 | G300E | 0 | 0
15 | Story23 | F1 | Slab1 | Slab | 32MPa | 33600 | 33600 | 110 | 36960 | 124.19 | 303817.98 | G300E | 1070738151.72 | 8401.41 | G300E | 0 | 0
16 | Story24 | F1 | Slab1 | Slab | 32MPa | 33600 | 33600 | 110 | 36960 | 124.19 | 303817.98 | G300E | 1054348303.45 | 8272.81 | G300E | 0 | 0
17 | Story25 | F1 | Slab1 | Slab | 32MPa | 33600 | 33600 | 110 | 36960 | 124.19 | 303817.98 | G300E | 1043220910.34 | 8185.5 | G300E | 0 | 0
18 | Story26 | F1 | Slab1 | Slab | 32MPa | 33600 | 33600 | 110 | 36960 | 124.19 | 303817.98 | G300E | 1008041710.34 | 7909.47 | G300E | 0 | 0
19 | Story27 | F1 | Slab1 | Slab | 32MPa | 33600 | 33600 | 110 | 36960 | 124.19 | 303817.98 | G300E | 1047026979.31 | 8215.36 | G300E | 0 | 0
20 | Story28 | F1 | Slab1 | Slab | 32MPa | 33600 | 33600 | 110 | 36960 | 124.19 | 303817.98 | G300E | 1061619806.9 | 8329.86 | G300E | 0 | 0
21 | Story29 | F1 | Slab1 | Slab | 32MPa | 33600 | 33600 | 110 | 36960 | 124.19 | 303817.98 | G300E | 1060213241.38 | 8318.83 | G300E | 0 | 0
22 | Story3 | F1 | Slab1 | Slab | 32MPa | 33600 | 33600 | 110 | 36960 | 124.19 | 303817.98 | G300E | 1015861241.38 | 7970.82 | G300E | 0 | 0
23 | Story30 | F1 | Slab1 | Slab | 32MPa | 33600 | 33600 | 110 | 36960 | 124.19 | 303817.98 | G300E | 1059287503.45 | 8311.56 | G300E | 0 | 0
24 | Story31 | F1 | Slab1 | Slab | 32MPa | 33600 | 33600 | 110 | 36960 | 124.19 | 303817.98 | G300E | 1057721048.28 | 8299.27 | G300E | 0 | 0
25 | Story32 | F1 | Slab1 | Slab | 32MPa | 33600 | 33600 | 110 | 36960 | 124.19 | 303817.98 | G300E | 1056403696.55 | 8288.94 | G300E | 0 | 0
26 | Story33 | F1 | Slab1 | Slab | 32MPa | 33600 | 33600 | 110 | 36960 | 124.19 | 303817.98 | G300E | 1055000606.9 | 8277.93 | G300E | 0 | 0
27 | Story34 | F1 | Slab1 | Slab | 32MPa | 33600 | 33600 | 110 | 36960 | 124.19 | 303817.98 | G300E | 1054650703.45 | 8275.18 | G300E | 0 | 0
28 | Story35 | F1 | Slab1 | Slab | 32MPa | 33600 | 33600 | 110 | 36960 | 124.19 | 303817.98 | G300E | 1055626262.07 | 8282.84 | G300E | 0 | 0
29 | Story36 | F1 | Slab1 | Slab | 32MPa | 33600 | 33600 | 110 | 36960 | 124.19 | 303817.98 | G300E | 1059598013.79 | 8314 | G300E | 0 | 0
30 | Story37 | F1 | Slab1 | Slab | 32MPa | 33600 | 33600 | 110 | 36960 | 124.19 | 303817.98 | G300E | 1069642096.55 | 8392.81 | G300E | 0 | 0
31 | Story38 | F1 | Slab1 | Slab | 32MPa | 33600 | 33600 | 110 | 36960 | 124.19 | 303817.98 | G300E | 1066845186.21 | 8370.86 | G300E | 0 | 0
32 | Story39 | F1 | Slab1 | Slab | 32MPa | 33600 | 33600 | 110 | 36960 | 124.19 | 303817.98 | G300E | 1085458427.59 | 8516.91 | G300E | 0 | 0
33 | Story4 | F1 | Slab1 | Slab | 32MPa | 33600 | 33600 | 110 | 36960 | 124.19 | 303817.98 | G300E | 1047630620.69 | 8220.1 | G300E | 0 | 0
34 | Story40 | F1 | Slab1 | Slab | 32MPa | 33600 | 33600 | 110 | 36960 | 124.19 | 303817.98 | G300E | 1099814896.55 | 8629.56 | G300E | 0 | 0
35 | Story41 | F1 | Slab1 | Slab | 32MPa | 33600 | 33600 | 110 | 36960 | 124.19 | 303817.98 | G300E | 1071466924.14 | 8407.13 | G300E | 0 | 0
36 | Story42 | F1 | Slab1 | Slab | 32MPa | 33600 | 33600 | 110 | 36960 | 124.19 | 303817.98 | G300E | 1078805627.59 | 8464.71 | G300E | 0 | 0
37 | Story43 | F1 | Slab1 | Slab | 32MPa | 33600 | 33600 | 110 | 36960 | 124.19 | 303817.98 | G300E | 1087081655.17 | 8529.65 | G300E | 0 | 0
38 | Story44 | F1 | Slab1 | Slab | 32MPa | 33600 | 33600 | 110 | 36960 | 124.19 | 303817.98 | G300E | 1075840717.24 | 8441.45 | G300E | 0 | 0
39 | Story45 | F1 | Slab1 | Slab | 32MPa | 33600 | 33600 | 110 | 36960 | 124.19 | 303817.98 | G300E | 1071955862.07 | 8410.96 | G300E | 0 | 0
40 | Story46 | F1 | Slab1 | Slab | 32MPa | 33600 | 33600 | 110 | 36960 | 124.19 | 303817.98 | G300E | 1077510289.66 | 8454.55 | G300E | 0 | 0
41 | Story47 | F1 | Slab1 | Slab | 32MPa | 33600 | 33600 | 110 | 36960 | 124.19 | 303817.98 | G300E | 1084358896.55 | 8508.28 | G300E | 0 | 0
42 | Story48 | F1 | Slab1 | Slab | 32MPa | 33600 | 33600 | 110 | 36960 | 124.19 | 303817.98 | G300E | 1081943172.41 | 8489.33 | G300E | 0 | 0
43 | Story49 | F1 | Slab1 | Slab | 32MPa | 33600 | 33600 | 110 | 36960 | 124.19 | 303817.98 | G300E | 1081256110.34 | 8483.94 | G300E | 0 | 0
44 | Story5 | F1 | Slab1 | Slab | 32MPa | 33600 | 33600 | 110 | 36960 | 124.19 | 303817.98 | G300E | 1063939365.52 | 8348.06 | G300E | 0 | 0
45 | Story50 | F1 | Slab1 | Slab | 32MPa | 33600 | 33600 | 110 | 36960 | 124.19 | 303817.98 | G300E | 1195168220.69 | 9377.73 | G300E | 0 | 0
46 | Story51 | F1 | Slab1 | Slab | 32MPa | 33600 | 33600 | 110 | 36960 | 124.19 | 303817.98 | G300E | 2291904662.07 | 17983.13 | G300E | 0 | 0
47 | Story6 | F1 | Slab1 | Slab | 32MPa | 33600 | 33600 | 110 | 36960 | 124.19 | 303817.98 | G300E | 1084854786.21 | 8512.17 | G300E | 0 | 0
48 | Story7 | F1 | Slab1 | Slab | 32MPa | 33600 | 33600 | 110 | 36960 | 124.19 | 303817.98 | G300E | 1098307531.03 | 8617.73 | G300E | 0 | 0
49 | Story8 | F1 | Slab1 | Slab | 32MPa | 33600 | 33600 | 110 | 36960 | 124.19 | 303817.98 | G300E | 1104703117.24 | 8667.91 | G300E | 0 | 0
50 | Story9 | F1 | Slab1 | Slab | 32MPa | 33600 | 33600 | 110 | 36960 | 124.19 | 303817.98 | G300E | 1105361213.79 | 8673.07 | G300E | 0 | 0

## Materials by Element Type
Material | Structural_Element_Type | Width_(mm) | Depth_(mm) | Area_(cm^2) | Length_(mm) | Volume_(m^3) | Mass_(kg)
32MPa | Slab | 1713600 | 5610 | 1884960 | 1713600 | 6333.69 | 15494716.98
50MPa | Wall | 979200 | 59600 | 2860800 | 714000 | 1001.28 | 2449614.32
| Beam | 1377000 | 1377000 | 3442500 | 25278800 | 1578.56 | 3865257.92
| Column | 1429000 | 1429000 | 6266084 | 12365848 | 2305.44 | 5637090.56
G300E | Beam_Long_Rebar | 0 | 0 | 0 | 0 | 11.5299 | 90467.5
| Beam_Tran_Rebar | 0 | 0 | 0 | 0 | 3.4354 | 26955.76
| Column_Long_Rebar | 0 | 0 | 0 | 0 | 58.1903 | 456583.61
| Column_Tran_Rebar | 0 | 0 | 0 | 0 | 0.1738 | 1363.52
| Slab_Long_Rebar | 0 | 0 | 0 | 0 | 55.6012 | 436268.02
| Slab_Tran_Rebar | 0 | 0 | 0 | 0 | 0 | 0
| Wall_Long_Rebar | 0 | 0 | 0 | 0 | 10.2628 | 80525.55
| Wall_Tran_Rebar | 0 | 0 | 0 | 0 | 4.1829 | 32820.55

## Total Embodied Flows
| Embodied_Energy_(MJ) | Embodied_Water_(L) | Embodied_GHG_(kgCO2e)
Total | 70830209.595 | 98330844.793 | 7744214.991

## Total Embodied Flows per NFA
| Embodied_Energy_(MJ) | Embodied_Water_(L) | Embodied_GHG_(kgCO2e)
Total/NFA | 1255.812 | 1743.3953 | 137.3041

## Embodied Flows By Element Type
Structural_Element_Type | Embodied_Energy_(MJ) | Embodied_Water_(L) | Embodied_GHG_(kgCO2e)
Slab | 31965981.94 | 46561540.286 | 3550977.882
Wall | 6362569.15 | 9326736.23 | 654559.29
Beam | 9775069.05 | 12092264.818 | 1193724.846
Column | 22726589.455 | 30350303.459 | 2344952.973