## Index
Data Item Description | Worksheet Hyperlink
Beams | Click here to access worksheet
Columns | Click here to access worksheet
Walls | Click here to access worksheet
Slabs | Click here to access worksheet
Materials by Element Type | Click here to access worksheet
Total Embodied Flows | Click here to access worksheet
Total Embodied Flows per NFA | Click here to access worksheet
Embodied Flows By Element Type | Click here to access worksheet
© James Helal 2021

## Beams
| Story | Label | Section | Structural_Element_Type | Material | Cross_Section_Type | Width_(mm) | Depth_(mm) | Area_(cm^2) | Length_(mm) | Volume_(m^3) | Mass_(kg)
0 | Story51 | B1 | 150UB18.0 | Beam | 300PLUS-300 | Steel I/Wide Flange | 75 | 155 | 23 | 4800 | 0.01 | 86.62
1 | Story51 | B2 | 150UB18.0 | Beam | 300PLUS-300 | Steel I/Wide Flange | 75 | 155 | 23 | 4800 | 0.01 | 86.62
2 | Story51 | B3 | 250UB37.3 | Beam | 300PLUS-300 | Steel I/Wide Flange | 146 | 256 | 47.5 | 4800 | 0.02 | 178.9
3 | Story51 | B4 | 150UB18.0 | Beam | 300PLUS-300 | Steel I/Wide Flange | 75 | 155 | 23 | 4800 | 0.01 | 86.62
4 | Story51 | B5 | 250UB37.3 | Beam | 300PLUS-300 | Steel I/Wide Flange | 146 | 256 | 47.5 | 4800 | 0.02 | 178.9
5 | Story51 | B6 | 150UB18.0 | Beam | 300PLUS-300 | Steel I/Wide Flange | 75 | 155 | 23 | 4800 | 0.01 | 86.62
6 | Story51 | B7 | 250UB37.3 | Beam | 300PLUS-300 | Steel I/Wide Flange | 146 | 256 | 47.5 | 4800 | 0.02 | 178.9
7 | Story51 | B8 | 150UB18.0 | Beam | 300PLUS-300 | Steel I/Wide Flange | 75 | 155 | 23 | 4800 | 0.01 | 86.62
8 | Story51 | B9 | 250UB37.3 | Beam | 300PLUS-300 | Steel I/Wide Flange | 146 | 256 | 47.5 | 4800 | 0.02 | 178.9
9 | Story51 | B10 | 150UB18.0 | Beam | 300PLUS-300 | Steel I/Wide Flange | 75 | 155 | 23 | 4800 | 0.01 | 86.62
10 | Story51 | B11 | 250UB37.3 | Beam | 300PLUS-300 | Steel I/Wide Flange | 146 | 256 | 47.5 | 4800 | 0.02 | 178.9
11 | Story51 | B12 | 150UB18.0 | Beam | 300PLUS-300 | Steel I/Wide Flange | 75 | 155 | 23 | 4800 | 0.01 | 86.62
12 | Story51 | B13 | 250UB37.3 | Beam | 300PLUS-300 | Steel I/Wide Flange | 146 | 256 | 47.5 | 4800 | 0.02 | 178.9
13 | Story51 | B14 | 150UB18.0 | Beam | 300PLUS-300 | Steel I/Wide Flange | 75 | 155 | 23 | 4800 | 0.01 | 86.62
14 | Story51 | B15 | 150UB18.0 | Beam | 300PLUS-300 | Steel I/Wide Flange | 75 | 155 | 23 | 4800 | 0.01 | 86.62
15 | Story51 | B16 | 150UB18.0 | Beam | 300PLUS-300 | Steel I/Wide Flange | 75 | 155 | 23 | 4800 | 0.01 | 86.62
16 | Story51 | B17 | 250UB37.3 | Beam | 300PLUS-300 | Steel I/Wide Flange | 146 | 256 | 47.5 | 4800 | 0.02 | 178.9
17 | Story51 | B18 | 250UB37.3 | Beam | 300PLUS-300 | Steel I/Wide Flange | 146 | 256 | 47.5 | 4800 | 0.02 | 178.9
18 | Story51 | B19 | 250UB37.3 | Beam | 300PLUS-300 | Steel I/Wide Flange | 146 | 256 | 47.5 | 4800 | 0.02 | 178.9
19 | Story51 | B20 | 250UB37.3 | Beam | 300PLUS-300 | Steel I/Wide Flange | 146 | 256 | 47.5 | 4800 | 0.02 | 178.9
20 | Story51 | B21 | 250UB37.3 | Beam | 300PLUS-300 | Steel I/Wide Flange | 146 | 256 | 47.5 | 4800 | 0.02 | 178.9
21 | Story51 | B22 | 250UB37.3 | Beam | 300PLUS-300 | Steel I/Wide Flange | 146 | 256 | 47.5 | 4800 | 0.02 | 178.9
22 | Story51 | B23 | 250UB37.3 | Beam | 300PLUS-300 | Steel I/Wide Flange | 146 | 256 | 47.5 | 4800 | 0.02 | 178.9
23 | Story51 | B24 | 250UB37.3 | Beam | 300PLUS-300 | Steel I/Wide Flange | 146 | 256 | 47.5 | 4800 | 0.02 | 178.9
24 | Story51 | B25 | 250UB37.3 | Beam | 300PLUS-300 | Steel I/Wide Flange | 146 | 256 | 47.5 | 4800 | 0.02 | 178.9
25 | Story51 | B26 | 250UB37.3 | Beam | 300PLUS-300 | Steel I/Wide Flange | 146 | 256 | 47.5 | 4800 | 0.02 | 178.9
26 | Story51 | B27 | 250UB37.3 | Beam | 300PLUS-300 | Steel I/Wide Flange | 146 | 256 | 47.5 | 4800 | 0.02 | 178.9
27 | Story51 | B28 | 250UB37.3 | Beam | 300PLUS-300 | Steel I/Wide Flange | 146 | 256 | 47.5 | 4800 | 0.02 | 178.9
28 | Story51 | B29 | 250UB37.3 | Beam | 300PLUS-300 | Steel I/Wide Flange | 146 | 256 | 47.5 | 4800 | 0.02 | 178.9
29 | Story51 | B30 | 150UB18.0 | Beam | 300PLUS-300 | Steel I/Wide Flange | 75 | 155 | 23 | 4800 | 0.01 | 86.62
30 | Story51 | B31 | 150UB18.0 | Beam | 300PLUS-300 | Steel I/Wide Flange | 75 | 155 | 23 | 4800 | 0.01 | 86.62
31 | Story51 | B32 | 250UB37.3 | Beam | 300PLUS-300 | Steel I/Wide Flange | 146 | 256 | 47.5 | 4800 | 0.02 | 178.9
32 | Story51 | B33 | 250UB37.3 | Beam | 300PLUS-300 | Steel I/Wide Flange | 146 | 256 | 47.5 | 4800 | 0.02 | 178.9
33 | Story51 | B34 | 250UB37.3 | Beam | 300PLUS-300 | Steel I/Wide Flange | 146 | 256 | 47.5 | 4800 | 0.02 | 178.9
34 | Story51 | B35 | 250UB37.3 | Beam | 300PLUS-300 | Steel I/Wide Flange | 146 | 256 | 47.5 | 4800 | 0.02 | 178.9
35 | Story51 | B36 | 250UB37.3 | Beam | 300PLUS-300 | Steel I/Wide Flange | 146 | 256 | 47.5 | 4800 | 0.02 | 178.9
36 | Story51 | B37 | 250UB37.3 | Beam | 300PLUS-300 | Steel I/Wide Flange | 146 | 256 | 47.5 | 4800 | 0.02 | 178.9
37 | Story51 | B38 | 250UB37.3 | Beam | 300PLUS-300 | Steel I/Wide Flange | 146 | 256 | 47.5 | 4800 | 0.02 | 178.9
38 | Story51 | B39 | 250UB37.3 | Beam | 300PLUS-300 | Steel I/Wide Flange | 146 | 256 | 47.5 | 4800 | 0.02 | 178.9
39 | Story51 | B40 | 250UB37.3 | Beam | 300PLUS-300 | Steel I/Wide Flange | 146 | 256 | 47.5 | 4800 | 0.02 | 178.9
40 | Story51 | B41 | 250UB37.3 | Beam | 300PLUS-300 | Steel I/Wide Flange | 146 | 256 | 47.5 | 4800 | 0.02 | 178.9
41 | Story51 | B42 | 250UB37.3 | Beam | 300PLUS-300 | Steel I/Wide Flange | 146 | 256 | 47.5 | 4800 | 0.02 | 178.9
42 | Story51 | B43 | 250UB37.3 | Beam | 300PLUS-300 | Steel I/Wide Flange | 146 | 256 | 47.5 | 4800 | 0.02 | 178.9
43 | Story51 | B44 | 250UB37.3 | Beam | 300PLUS-300 | Steel I/Wide Flange | 146 | 256 | 47.5 | 4800 | 0.02 | 178.9
44 | Story51 | B45 | 150UB18.0 | Beam | 300PLUS-300 | Steel I/Wide Flange | 75 | 155 | 23 | 4800 | 0.01 | 86.62
45 | Story51 | B46 | 150UB18.0 | Beam | 300PLUS-300 | Steel I/Wide Flange | 75 | 155 | 23 | 4800 | 0.01 | 86.62
46 | Story51 | B47 | 250UB37.3 | Beam | 300PLUS-300 | Steel I/Wide Flange | 146 | 256 | 47.5 | 4800 | 0.02 | 178.9
47 | Story51 | B48 | 250UB37.3 | Beam | 300PLUS-300 | Steel I/Wide Flange | 146 | 256 | 47.5 | 4800 | 0.02 | 178.9
48 | Story51 | B49 | 250UB37.3 | Beam | 300PLUS-300 | Steel I/Wide Flange | 146 | 256 | 47.5 | 4800 | 0.02 | 178.9
49 | Story51 | B50 | 250UB37.3 | Beam | 300PLUS-300 | Steel I/Wide Flange | 146 | 256 | 47.5 | 4800 | 0.02 | 178.9
50 | Story51 | B51 | 250UB37.3 | Beam | 300PLUS-300 | Steel I/Wide Flange | 146 | 256 | 47.5 | 4800 | 0.02 | 178.9
51 | Story51 | B55 | 250UB37.3 | Beam | 300PLUS-300 | Steel I/Wide Flange | 146 | 256 | 47.5 | 4800 | 0.02 | 178.9
52 | Story51 | B56 | 250UB37.3 | Beam | 300PLUS-300 | Steel I/Wide Flange | 146 | 256 | 47.5 | 4800 | 0.02 | 178.9
53 | Story51 | B57 | 250UB37.3 | Beam | 300PLUS-300 | Steel I/Wide Flange | 146 | 256 | 47.5 | 4800 | 0.02 | 178.9
54 | Story51 | B58 | 250UB37.3 | Beam | 300PLUS-300 | Steel I/Wide Flange | 146 | 256 | 47.5 | 4800 | 0.02 | 178.9
55 | Story51 | B59 | 250UB37.3 | Beam | 300PLUS-300 | Steel I/Wide Flange | 146 | 256 | 47.5 | 4800 | 0.02 | 178.9
56 | Story51 | B60 | 150UB18.0 | Beam | 300PLUS-300 | Steel I/Wide Flange | 75 | 155 | 23 | 4800 | 0.01 | 86.62
57 | Story51 | B61 | 150UB18.0 | Beam | 300PLUS-300 | Steel I/Wide Flange | 75 | 155 | 23 | 4800 | 0.01 | 86.62
58 | Story51 | B62 | 250UB37.3 | Beam | 300PLUS-300 | Steel I/Wide Flange | 146 | 256 | 47.5 | 4800 | 0.02 | 178.9
59 | Story51 | B63 | 250UB37.3 | Beam | 300PLUS-300 | Steel I/Wide Flange | 146 | 256 | 47.5 | 4800 | 0.02 | 178.9
60 | Story51 | B64 | 250UB37.3 | Beam | 300PLUS-300 | Steel I/Wide Flange | 146 | 256 | 47.5 | 4800 | 0.02 | 178.9
61 | Story51 | B65 | 250UB37.3 | Beam | 300PLUS-300 | Steel I/Wide Flange | 146 | 256 | 47.5 | 4800 | 0.02 | 178.9
62 | Story51 | B66 | 250UB37.3 | Beam | 300PLUS-300 | Steel I/Wide Flange | 146 | 256 | 47.5 | 4800 | 0.02 | 178.9
63 | Story51 | B67 | 250UB37.3 | Beam | 300PLUS-300 | Steel I/Wide Flange | 146 | 256 | 47.5 | 4800 | 0.02 | 178.9
64 | Story51 | B69 | 250UB37.3 | Beam | 300PLUS-300 | Steel I/Wide Flange | 146 | 256 | 47.5 | 4800 | 0.02 | 178.9
65 | Story51 | B70 | 250UB37.3 | Beam | 300PLUS-300 | Steel I/Wide Flange | 146 | 256 | 47.5 | 4800 | 0.02 | 178.9
66 | Story51 | B71 | 250UB37.3 | Beam | 300PLUS-300 | Steel I/Wide Flange | 146 | 256 | 47.5 | 4800 | 0.02 | 178.9
67 | Story51 | B72 | 250UB37.3 | Beam | 300PLUS-300 | Steel I/Wide Flange | 146 | 256 | 47.5 | 4800 | 0.02 | 178.9
68 | Story51 | B73 | 250UB37.3 | Beam | 300PLUS-300 | Steel I/Wide Flange | 146 | 256 | 47.5 | 4800 | 0.02 | 178.9
69 | Story51 | B74 | 250UB37.3 | Beam | 300PLUS-300 | Steel I/Wide Flange | 146 | 256 | 47.5 | 4800 | 0.02 | 178.9
70 | Story51 | B75 | 150UB18.0 | Beam | 300PLUS-300 | Steel I/Wide Flange | 75 | 155 | 23 | 4800 | 0.01 | 86.62
71 | Story51 | B76 | 150UB18.0 | Beam | 300PLUS-300 | Steel I/Wide Flange | 75 | 155 | 23 | 4800 | 0.01 | 86.62
72 | Story51 | B77 | 250UB37.3 | Beam | 300PLUS-300 | Steel I/Wide Flange | 146 | 256 | 47.5 | 4800 | 0.02 | 178.9
73 | Story51 | B78 | 250UB37.3 | Beam | 300PLUS-300 | Steel I/Wide Flange | 146 | 256 | 47.5 | 4800 | 0.02 | 178.9
74 | Story51 | B79 | 250UB37.3 | Beam | 300PLUS-300 | Steel I/Wide Flange | 146 | 256 | 47.5 | 4800 | 0.02 | 178.9
75 | Story51 | B80 | 250UB37.3 | Beam | 300PLUS-300 | Steel I/Wide Flange | 146 | 256 | 47.5 | 4800 | 0.02 | 178.9
76 | Story51 | B81 | 250UB37.3 | Beam | 300PLUS-300 | Steel I/Wide Flange | 146 | 256 | 47.5 | 4800 | 0.02 | 178.9
77 | Story51 | B82 | 250UB37.3 | Beam | 300PLUS-300 | Steel I/Wide Flange | 146 | 256 | 47.5 | 4800 | 0.02 | 178.9
78 | Story51 | B83 | 250UB37.3 | Beam | 300PLUS-300 | Steel I/Wide Flange | 146 | 256 | 47.5 | 4800 | 0.02 | 178.9
79 | Story51 | B84 | 250UB37.3 | Beam | 300PLUS-300 | Steel I/Wide Flange | 146 | 256 | 47.5 | 4800 | 0.02 | 178.9
80 | Story51 | B85 | 250UB37.3 | Beam | 300PLUS-300 | Steel I/Wide Flange | 146 | 256 | 47.5 | 4800 | 0.02 | 178.9
81 | Story51 | B86 | 250UB37.3 | Beam | 300PLUS-300 | Steel I/Wide Flange | 146 | 256 | 47.5 | 4800 | 0.02 | 178.9
82 | Story51 | B87 | 250UB37.3 | Beam | 300PLUS-300 | Steel I/Wide Flange | 146 | 256 | 47.5 | 4800 | 0.02 | 178.9
83 | Story51 | B88 | 250UB37.3 | Beam | 300PLUS-300 | Steel I/Wide Flange | 146 | 256 | 47.5 | 4800 | 0.02 | 178.9
84 | Story51 | B89 | 250UB37.3 | Beam | 300PLUS-300 | Steel I/Wide Flange | 146 | 256 | 47.5 | 4800 | 0.02 | 178.9
85 | Story51 | B90 | 150UB18.0 | Beam | 300PLUS-300 | Steel I/Wide Flange | 75 | 155 | 23 | 4800 | 0.01 | 86.62
86 | Story51 | B91 | 150UB18.0 | Beam | 300PLUS-300 | Steel I/Wide Flange | 75 | 155 | 23 | 4800 | 0.01 | 86.62
87 | Story51 | B92 | 250UB37.3 | Beam | 300PLUS-300 | Steel I/Wide Flange | 146 | 256 | 47.5 | 4800 | 0.02 | 178.9
88 | Story51 | B93 | 250UB37.3 | Beam | 300PLUS-300 | Steel I/Wide Flange | 146 | 256 | 47.5 | 4800 | 0.02 | 178.9
89 | Story51 | B94 | 250UB37.3 | Beam | 300PLUS-300 | Steel I/Wide Flange | 146 | 256 | 47.5 | 4800 | 0.02 | 178.9
90 | Story51 | B95 | 250UB37.3 | Beam | 300PLUS-300 | Steel I/Wide Flange | 146 | 256 | 47.5 | 4800 | 0.02 | 178.9
91 | Story51 | B96 | 250UB37.3 | Beam | 300PLUS-300 | Steel I/Wide Flange | 146 | 256 | 47.5 | 4800 | 0.02 | 178.9
92 | Story51 | B97 | 250UB37.3 | Beam | 300PLUS-300 | Steel I/Wide Flange | 146 | 256 | 47.5 | 4800 | 0.02 | 178.9
93 | Story51 | B98 | 250UB37.3 | Beam | 300PLUS-300 | Steel I/Wide Flange | 146 | 256 | 47.5 | 4800 | 0.02 | 178.9
94 | Story51 | B99 | 250UB37.3 | Beam | 300PLUS-300 | Steel I/Wide Flange | 146 | 256 | 47.5 | 4800 | 0.02 | 178.9
95 | Story51 | B100 | 250UB37.3 | Beam | 300PLUS-300 | Steel I/Wide Flange | 146 | 256 | 47.5 | 4800 | 0.02 | 178.9
96 | Story51 | B101 | 250UB37.3 | Beam | 300PLUS-300 | Steel I/Wide Flange | 146 | 256 | 47.5 | 4800 | 0.02 | 178.9
97 | Story51 | B102 | 250UB37.3 | Beam | 300PLUS-300 | Steel I/Wide Flange | 146 | 256 | 47.5 | 4800 | 0.02 | 178.9
98 | Story51 | B103 | 250UB37.3 | Beam | 300PLUS-300 | Steel I/Wide Flange | 146 | 256 | 47.5 | 4800 | 0.02 | 178.9
99 | Story51 | B104 | 250UB37.3 | Beam | 300PLUS-300 | Steel I/Wide Flange | 146 | 256 | 47.5 | 4800 | 0.02 | 178.9
100 | Story51 | B105 | 150UB18.0 | Beam | 300PLUS-300 | Steel I/Wide Flange | 75 | 155 | 23 | 4800 | 0.01 | 86.62
101 | Story51 | B106 | 150UB18.0 | Beam | 300PLUS-300 | Steel I/Wide Flange | 75 | 155 | 23 | 4800 | 0.01 | 86.62
102 | Story51 | B107 | 150UB18.0 | Beam | 300PLUS-300 | Steel I/Wide Flange | 75 | 155 | 23 | 4800 | 0.01 | 86.62
103 | Story51 | B108 | 150UB18.0 | Beam | 300PLUS-300 | Steel I/Wide Flange | 75 | 155 | 23 | 4800 | 0.01 | 86.62
104 | Story51 | B109 | 150UB18.0 | Beam | 300PLUS-300 | Steel I/Wide Flange | 75 | 155 | 23 | 4800 | 0.01 | 86.62
105 | Story51 | B110 | 150UB18.0 | Beam | 300PLUS-300 | Steel I/Wide Flange | 75 | 155 | 23 | 4800 | 0.01 | 86.62
106 | Story51 | B111 | 150UB18.0 | Beam | 300PLUS-300 | Steel I/Wide Flange | 75 | 155 | 23 | 4800 | 0.01 | 86.62
107 | Story51 | B112 | 150UB18.0 | Beam | 300PLUS-300 | Steel I/Wide Flange | 75 | 155 | 23 | 4800 | 0.01 | 86.62
108 | Story50 | B1 | 150UB18.0 | Beam | 300PLUS-300 | Steel I/Wide Flange | 75 | 155 | 23 | 4800 | 0.01 | 86.62
109 | Story50 | B2 | 150UB18.0 | Beam | 300PLUS-300 | Steel I/Wide Flange | 75 | 155 | 23 | 4800 | 0.01 | 86.62
110 | Story50 | B3 | 250UB37.3 | Beam | 300PLUS-300 | Steel I/Wide Flange | 146 | 256 | 47.5 | 4800 | 0.02 | 178.9
111 | Story50 | B4 | 150UB18.0 | Beam | 300PLUS-300 | Steel I/Wide Flange | 75 | 155 | 23 | 4800 | 0.01 | 86.62
112 | Story50 | B5 | 250UB37.3 | Beam | 300PLUS-300 | Steel I/Wide Flange | 146 | 256 | 47.5 | 4800 | 0.02 | 178.9
113 | Story50 | B6 | 150UB18.0 | Beam | 300PLUS-300 | Steel I/Wide Flange | 75 | 155 | 23 | 4800 | 0.01 | 86.62
114 | Story50 | B7 | 250UB37.3 | Beam | 300PLUS-300 | Steel I/Wide Flange | 146 | 256 | 47.5 | 4800 | 0.02 | 178.9
115 | Story50 | B8 | 150UB18.0 | Beam | 300PLUS-300 | Steel I/Wide Flange | 75 | 155 | 23 | 4800 | 0.01 | 86.62
116 | Story50 | B9 | 250UB37.3 | Beam | 300PLUS-300 | Steel I/Wide Flange | 146 | 256 | 47.5 | 4800 | 0.02 | 178.9
117 | Story50 | B10 | 150UB18.0 | Beam | 300PLUS-300 | Steel I/Wide Flange | 75 | 155 | 23 | 4800 | 0.01 | 86.62
118 | Story50 | B11 | 250UB37.3 | Beam | 300PLUS-300 | Steel I/Wide Flange | 146 | 256 | 47.5 | 4800 | 0.02 | 178.9
119 | Story50 | B12 | 150UB18.0 | Beam | 300PLUS-300 | Steel I/Wide Flange | 75 | 155 | 23 | 4800 | 0.01 | 86.62
120 | Story50 | B13 | 250UB37.3 | Beam | 300PLUS-300 | Steel I/Wide Flange | 146 | 256 | 47.5 | 4800 | 0.02 | 178.9
121 | Story50 | B14 | 150UB18.0 | Beam | 300PLUS-300 | Steel I/Wide Flange | 75 | 155 | 23 | 4800 | 0.01 | 86.62
122 | Story50 | B15 | 150UB18.0 | Beam | 300PLUS-300 | Steel I/Wide Flange | 75 | 155 | 23 | 4800 | 0.01 | 86.62
123 | Story50 | B16 | 150UB18.0 | Beam | 300PLUS-300 | Steel I/Wide Flange | 75 | 155 | 23 | 4800 | 0.01 | 86.62
124 | Story50 | B17 | 250UB37.3 | Beam | 300PLUS-300 | Steel I/Wide Flange | 146 | 256 | 47.5 | 4800 | 0.02 | 178.9
125 | Story50 | B18 | 250UB37.3 | Beam | 300PLUS-300 | Steel I/Wide Flange | 146 | 256 | 47.5 | 4800 | 0.02 | 178.9
126 | Story50 | B19 | 250UB37.3 | Beam | 300PLUS-300 | Steel I/Wide Flange | 146 | 256 | 47.5 | 4800 | 0.02 | 178.9
127 | Story50 | B20 | 250UB37.3 | Beam | 300PLUS-300 | Steel I/Wide Flange | 146 | 256 | 47.5 | 4800 | 0.02 | 178.9
128 | Story50 | B21 | 250UB37.3 | Beam | 300PLUS-300 | Steel I/Wide Flange | 146 | 256 | 47.5 | 4800 | 0.02 | 178.9
129 | Story50 | B22 | 250UB37.3 | Beam | 300PLUS-300 | Steel I/Wide Flange | 146 | 256 | 47.5 | 4800 | 0.02 | 178.9
130 | Story50 | B23 | 250UB37.3 | Beam | 300PLUS-300 | Steel I/Wide Flange | 146 | 256 | 47.5 | 4800 | 0.02 | 178.9
131 | Story50 | B24 | 250UB37.3 | Beam | 300PLUS-300 | Steel I/Wide Flange | 146 | 256 | 47.5 | 4800 | 0.02 | 178.9
132 | Story50 | B25 | 250UB37.3 | Beam | 300PLUS-300 | Steel I/Wide Flange | 146 | 256 | 47.5 | 4800 | 0.02 | 178.9
133 | Story50 | B26 | 250UB37.3 | Beam | 300PLUS-300 | Steel I/Wide Flange | 146 | 256 | 47.5 | 4800 | 0.02 | 178.9
134 | Story50 | B27 | 250UB37.3 | Beam | 300PLUS-300 | Steel I/Wide Flange | 146 | 256 | 47.5 | 4800 | 0.02 | 178.9
135 | Story50 | B28 | 250UB37.3 | Beam | 300PLUS-300 | Steel I/Wide Flange | 146 | 256 | 47.5 | 4800 | 0.02 | 178.9
136 | Story50 | B29 | 250UB37.3 | Beam | 300PLUS-300 | Steel I/Wide Flange | 146 | 256 | 47.5 | 4800 | 0.02 | 178.9
137 | Story50 | B30 | 150UB18.0 | Beam | 300PLUS-300 | Steel I/Wide Flange | 75 | 155 | 23 | 4800 | 0.01 | 86.62
138 | Story50 | B31 | 150UB18.0 | Beam | 300PLUS-300 | Steel I/Wide Flange | 75 | 155 | 23 | 4800 | 0.01 | 86.62
139 | Story50 | B32 | 250UB37.3 | Beam | 300PLUS-300 | Steel I/Wide Flange | 146 | 256 | 47.5 | 4800 | 0.02 | 178.9
140 | Story50 | B33 | 250UB37.3 | Beam | 300PLUS-300 | Steel I/Wide Flange | 146 | 256 | 47.5 | 4800 | 0.02 | 178.9
141 | Story50 | B34 | 250UB37.3 | Beam | 300PLUS-300 | Steel I/Wide Flange | 146 | 256 | 47.5 | 4800 | 0.02 | 178.9
142 | Story50 | B35 | 250UB37.3 | Beam | 300PLUS-300 | Steel I/Wide Flange | 146 | 256 | 47.5 | 4800 | 0.02 | 178.9
143 | Story50 | B36 | 250UB37.3 | Beam | 300PLUS-300 | Steel I/Wide Flange | 146 | 256 | 47.5 | 4800 | 0.02 | 178.9
144 | Story50 | B37 | 250UB37.3 | Beam | 300PLUS-300 | Steel I/Wide Flange | 146 | 256 | 47.5 | 4800 | 0.02 | 178.9
145 | Story50 | B38 | 250UB37.3 | Beam | 300PLUS-300 | Steel I/Wide Flange | 146 | 256 | 47.5 | 4800 | 0.02 | 178.9
146 | Story50 | B39 | 250UB37.3 | Beam | 300PLUS-300 | Steel I/Wide Flange | 146 | 256 | 47.5 | 4800 | 0.02 | 178.9
147 | Story50 | B40 | 250UB37.3 | Beam | 300PLUS-300 | Steel I/Wide Flange | 146 | 256 | 47.5 | 4800 | 0.02 | 178.9
148 | Story50 | B41 | 250UB37.3 | Beam | 300PLUS-300 | Steel I/Wide Flange | 146 | 256 | 47.5 | 4800 | 0.02 | 178.9
149 | Story50 | B42 | 250UB37.3 | Beam | 300PLUS-300 | Steel I/Wide Flange | 146 | 256 | 47.5 | 4800 | 0.02 | 178.9
150 | Story50 | B43 | 250UB37.3 | Beam | 300PLUS-300 | Steel I/Wide Flange | 146 | 256 | 47.5 | 4800 | 0.02 | 178.9
151 | Story50 | B44 | 250UB37.3 | Beam | 300PLUS-300 | Steel I/Wide Flange | 146 | 256 | 47.5 | 4800 | 0.02 | 178.9
152 | Story50 | B45 | 150UB18.0 | Beam | 300PLUS-300 | Steel I/Wide Flange | 75 | 155 | 23 | 4800 | 0.01 | 86.62
153 | Story50 | B46 | 150UB18.0 | Beam | 300PLUS-300 | Steel I/Wide Flange | 75 | 155 | 23 | 4800 | 0.01 | 86.62
154 | Story50 | B47 | 250UB37.3 | Beam | 300PLUS-300 | Steel I/Wide Flange | 146 | 256 | 47.5 | 4800 | 0.02 | 178.9
155 | Story50 | B48 | 250UB37.3 | Beam | 300PLUS-300 | Steel I/Wide Flange | 146 | 256 | 47.5 | 4800 | 0.02 | 178.9
156 | Story50 | B49 | 250UB37.3 | Beam | 300PLUS-300 | Steel I/Wide Flange | 146 | 256 | 47.5 | 4800 | 0.02 | 178.9
157 | Story50 | B50 | 250UB37.3 | Beam | 300PLUS-300 | Steel I/Wide Flange | 146 | 256 | 47.5 | 4800 | 0.02 | 178.9
158 | Story50 | B51 | 250UB37.3 | Beam | 300PLUS-300 | Steel I/Wide Flange | 146 | 256 | 47.5 | 4800 | 0.02 | 178.9
159 | Story50 | B55 | 250UB37.3 | Beam | 300PLUS-300 | Steel I/Wide Flange | 146 | 256 | 47.5 | 4800 | 0.02 | 178.9
160 | Story50 | B56 | 250UB37.3 | Beam | 300PLUS-300 | Steel I/Wide Flange | 146 | 256 | 47.5 | 4800 | 0.02 | 178.9
161 | Story50 | B57 | 250UB37.3 | Beam | 300PLUS-300 | Steel I/Wide Flange | 146 | 256 | 47.5 | 4800 | 0.02 | 178.9
162 | Story50 | B58 | 250UB37.3 | Beam | 300PLUS-300 | Steel I/Wide Flange | 146 | 256 | 47.5 | 4800 | 0.02 | 178.9
163 | Story50 | B59 | 250UB37.3 | Beam | 300PLUS-300 | Steel I/Wide Flange | 146 | 256 | 47.5 | 4800 | 0.02 | 178.9
164 | Story50 | B60 | 150UB18.0 | Beam | 300PLUS-300 | Steel I/Wide Flange | 75 | 155 | 23 | 4800 | 0.01 | 86.62
165 | Story50 | B61 | 150UB18.0 | Beam | 300PLUS-300 | Steel I/Wide Flange | 75 | 155 | 23 | 4800 | 0.01 | 86.62
166 | Story50 | B62 | 250UB37.3 | Beam | 300PLUS-300 | Steel I/Wide Flange | 146 | 256 | 47.5 | 4800 | 0.02 | 178.9
167 | Story50 | B63 | 250UB37.3 | Beam | 300PLUS-300 | Steel I/Wide Flange | 146 | 256 | 47.5 | 4800 | 0.02 | 178.9
168 | Story50 | B64 | 250UB37.3 | Beam | 300PLUS-300 | Steel I/Wide Flange | 146 | 256 | 47.5 | 4800 | 0.02 | 178.9
169 | Story50 | B65 | 250UB37.3 | Beam | 300PLUS-300 | Steel I/Wide Flange | 146 | 256 | 47.5 | 4800 | 0.02 | 178.9
170 | Story50 | B66 | 250UB37.3 | Beam | 300PLUS-300 | Steel I/Wide Flange | 146 | 256 | 47.5 | 4800 | 0.02 | 178.9
171 | Story50 | B67 | 250UB37.3 | Beam | 300PLUS-300 | Steel I/Wide Flange | 146 | 256 | 47.5 | 4800 | 0.02 | 178.9
172 | Story50 | B69 | 250UB37.3 | Beam | 300PLUS-300 | Steel I/Wide Flange | 146 | 256 | 47.5 | 4800 | 0.02 | 178.9
173 | Story50 | B70 | 250UB37.3 | Beam | 300PLUS-300 | Steel I/Wide Flange | 146 | 256 | 47.5 | 4800 | 0.02 | 178.9
174 | Story50 | B71 | 250UB37.3 | Beam | 300PLUS-300 | Steel I/Wide Flange | 146 | 256 | 47.5 | 4800 | 0.02 | 178.9
175 | Story50 | B72 | 250UB37.3 | Beam | 300PLUS-300 | Steel I/Wide Flange | 146 | 256 | 47.5 | 4800 | 0.02 | 178.9
176 | Story50 | B73 | 250UB37.3 | Beam | 300PLUS-300 | Steel I/Wide Flange | 146 | 256 | 47.5 | 4800 | 0.02 | 178.9
177 | Story50 | B74 | 250UB37.3 | Beam | 300PLUS-300 | Steel I/Wide Flange | 146 | 256 | 47.5 | 4800 | 0.02 | 178.9
178 | Story50 | B75 | 150UB18.0 | Beam | 300PLUS-300 | Steel I/Wide Flange | 75 | 155 | 23 | 4800 | 0.01 | 86.62
179 | Story50 | B76 | 150UB18.0 | Beam | 300PLUS-300 | Steel I/Wide Flange | 75 | 155 | 23 | 4800 | 0.01 | 86.62
180 | Story50 | B77 | 250UB37.3 | Beam | 300PLUS-300 | Steel I/Wide Flange | 146 | 256 | 47.5 | 4800 | 0.02 | 178.9
181 | Story50 | B78 | 250UB37.3 | Beam | 300PLUS-300 | Steel I/Wide Flange | 146 | 256 | 47.5 | 4800 | 0.02 | 178.9
182 | Story50 | B79 | 250UB37.3 | Beam | 300PLUS-300 | Steel I/Wide Flange | 146 | 256 | 47.5 | 4800 | 0.02 | 178.9
183 | Story50 | B80 | 250UB37.3 | Beam | 300PLUS-300 | Steel I/Wide Flange | 146 | 256 | 47.5 | 4800 | 0.02 | 178.9
184 | Story50 | B81 | 250UB37.3 | Beam | 300PLUS-300 | Steel I/Wide Flange | 146 | 256 | 47.5 | 4800 | 0.02 | 178.9
185 | Story50 | B82 | 250UB37.3 | Beam | 300PLUS-300 | Steel I/Wide Flange | 146 | 256 | 47.5 | 4800 | 0.02 | 178.9
186 | Story50 | B83 | 250UB37.3 | Beam | 300PLUS-300 | Steel I/Wide Flange | 146 | 256 | 47.5 | 4800 | 0.02 | 178.9
187 | Story50 | B84 | 250UB37.3 | Beam | 300PLUS-300 | Steel I/Wide Flange | 146 | 256 | 47.5 | 4800 | 0.02 | 178.9
188 | Story50 | B85 | 250UB37.3 | Beam | 300PLUS-300 | Steel I/Wide Flange | 146 | 256 | 47.5 | 4800 | 0.02 | 178.9
189 | Story50 | B86 | 250UB37.3 | Beam | 300PLUS-300 | Steel I/Wide Flange | 146 | 256 | 47.5 | 4800 | 0.02 | 178.9
190 | Story50 | B87 | 250UB37.3 | Beam | 300PLUS-300 | Steel I/Wide Flange | 146 | 256 | 47.5 | 4800 | 0.02 | 178.9
191 | Story50 | B88 | 250UB37.3 | Beam | 300PLUS-300 | Steel I/Wide Flange | 146 | 256 | 47.5 | 4800 | 0.02 | 178.9
192 | Story50 | B89 | 250UB37.3 | Beam | 300PLUS-300 | Steel I/Wide Flange | 146 | 256 | 47.5 | 4800 | 0.02 | 178.9
193 | Story50 | B90 | 150UB18.0 | Beam | 300PLUS-300 | Steel I/Wide Flange | 75 | 155 | 23 | 4800 | 0.01 | 86.62
194 | Story50 | B91 | 150UB18.0 | Beam | 300PLUS-300 | Steel I/Wide Flange | 75 | 155 | 23 | 4800 | 0.01 | 86.62
195 | Story50 | B92 | 250UB37.3 | Beam | 300PLUS-300 | Steel I/Wide Flange | 146 | 256 | 47.5 | 4800 | 0.02 | 178.9
196 | Story50 | B93 | 250UB37.3 | Beam | 300PLUS-300 | Steel I/Wide Flange | 146 | 256 | 47.5 | 4800 | 0.02 | 178.9
197 | Story50 | B94 | 250UB37.3 | Beam | 300PLUS-300 | Steel I/Wide Flange | 146 | 256 | 47.5 | 4800 | 0.02 | 178.9
198 | Story50 | B95 | 250UB37.3 | Beam | 300PLUS-300 | Steel I/Wide Flange | 146 | 256 | 47.5 | 4800 | 0.02 | 178.9
199 | Story50 | B96 | 250UB37.3 | Beam | 300PLUS-300 | Steel I/Wide Flange | 146 | 256 | 47.5 | 4800 | 0.02 | 178.9
200 | Story50 | B97 | 250UB37.3 | Beam | 300PLUS-300 | Steel I/Wide Flange | 146 | 256 | 47.5 | 4800 | 0.02 | 178.9
201 | Story50 | B98 | 250UB37.3 | Beam | 300PLUS-300 | Steel I/Wide Flange | 146 | 256 | 47.5 | 4800 | 0.02 | 178.9
202 | Story50 | B99 | 250UB37.3 | Beam | 300PLUS-300 | Steel I/Wide Flange | 146 | 256 | 47.5 | 4800 | 0.02 | 178.9
203 | Story50 | B100 | 250UB37.3 | Beam | 300PLUS-300 | Steel I/Wide Flange | 146 | 256 | 47.5 | 4800 | 0.02 | 178.9
204 | Story50 | B101 | 250UB37.3 | Beam | 300PLUS-300 | Steel I/Wide Flange | 146 | 256 | 47.5 | 4800 | 0.02 | 178.9
205 | Story50 | B102 | 250UB37.3 | Beam | 300PLUS-300 | Steel I/Wide Flange | 146 | 256 | 47.5 | 4800 | 0.02 | 178.9
206 | Story50 | B103 | 250UB37.3 | Beam | 300PLUS-300 | Steel I/Wide Flange | 146 | 256 | 47.5 | 4800 | 0.02 | 178.9
207 | Story50 | B104 | 250UB37.3 | Beam | 300PLUS-300 | Steel I/Wide Flange | 146 | 256 | 47.5 | 4800 | 0.02 | 178.9
208 | Story50 | B105 | 150UB18.0 | Beam | 300PLUS-300 | Steel I/Wide Flange | 75 | 155 | 23 | 4800 | 0.01 | 86.62
209 | Story50 | B106 | 150UB18.0 | Beam | 300PLUS-300 | Steel I/Wide Flange | 75 | 155 | 23 | 4800 | 0.01 | 86.62
210 | Story50 | B107 | 150UB18.0 | Beam | 300PLUS-300 | Steel I/Wide Flange | 75 | 155 | 23 | 4800 | 0.01 | 86.62
211 | Story50 | B108 | 150UB18.0 | Beam | 300PLUS-300 | Steel I/Wide Flange | 75 | 155 | 23 | 4800 | 0.01 | 86.62
212 | Story50 | B109 | 150UB18.0 | Beam | 300PLUS-300 | Steel I/Wide Flange | 75 | 155 | 23 | 4800 | 0.01 | 86.62
213 | Story50 | B110 | 150UB18.0 | Beam | 300PLUS-300 | Steel I/Wide Flange | 75 | 155 | 23 | 4800 | 0.01 | 86.62
214 | Story50 | B111 | 150UB18.0 | Beam | 300PLUS-300 | Steel I/Wide Flange | 75 | 155 | 23 | 4800 | 0.01 | 86.62
215 | Story50 | B112 | 150UB18.0 | Beam | 300PLUS-300 | Steel I/Wide Flange | 75 | 155 | 23 | 4800 | 0.01 | 86.62
216 | Story49 | B1 | 150UB18.0 | Beam | 300PLUS-300 | Steel I/Wide Flange | 75 | 155 | 23 | 4800 | 0.01 | 86.62
217 | Story49 | B2 | 150UB18.0 | Beam | 300PLUS-300 | Steel I/Wide Flange | 75 | 155 | 23 | 4800 | 0.01 | 86.62
218 | Story49 | B3 | 250UB37.3 | Beam | 300PLUS-300 | Steel I/Wide Flange | 146 | 256 | 47.5 | 4800 | 0.02 | 178.9
219 | Story49 | B4 | 150UB18.0 | Beam | 300PLUS-300 | Steel I/Wide Flange | 75 | 155 | 23 | 4800 | 0.01 | 86.62
220 | Story49 | B5 | 250UB37.3 | Beam | 300PLUS-300 | Steel I/Wide Flange | 146 | 256 | 47.5 | 4800 | 0.02 | 178.9
221 | Story49 | B6 | 150UB18.0 | Beam | 300PLUS-300 | Steel I/Wide Flange | 75 | 155 | 23 | 4800 | 0.01 | 86.62
222 | Story49 | B7 | 250UB37.3 | Beam | 300PLUS-300 | Steel I/Wide Flange | 146 | 256 | 47.5 | 4800 | 0.02 | 178.9
223 | Story49 | B8 | 150UB18.0 | Beam | 300PLUS-300 | Steel I/Wide Flange | 75 | 155 | 23 | 4800 | 0.01 | 86.62
224 | Story49 | B9 | 250UB37.3 | Beam | 300PLUS-300 | Steel I/Wide Flange | 146 | 256 | 47.5 | 4800 | 0.02 | 178.9
225 | Story49 | B10 | 150UB18.0 | Beam | 300PLUS-300 | Steel I/Wide Flange | 75 | 155 | 23 | 4800 | 0.01 | 86.62
226 | Story49 | B11 | 250UB37.3 | Beam | 300PLUS-300 | Steel I/Wide Flange | 146 | 256 | 47.5 | 4800 | 0.02 | 178.9
227 | Story49 | B12 | 150UB18.0 | Beam | 300PLUS-300 | Steel I/Wide Flange | 75 | 155 | 23 | 4800 | 0.01 | 86.62
228 | Story49 | B13 | 250UB37.3 | Beam | 300PLUS-300 | Steel I/Wide Flange | 146 | 256 | 47.5 | 4800 | 0.02 | 178.9
229 | Story49 | B14 | 150UB18.0 | Beam | 300PLUS-300 | Steel I/Wide Flange | 75 | 155 | 23 | 4800 | 0.01 | 86.62
230 | Story49 | B15 | 150UB18.0 | Beam | 300PLUS-300 | Steel I/Wide Flange | 75 | 155 | 23 | 4800 | 0.01 | 86.62
231 | Story49 | B16 | 150UB18.0 | Beam | 300PLUS-300 | Steel I/Wide Flange | 75 | 155 | 23 | 4800 | 0.01 | 86.62
232 | Story49 | B17 | 250UB37.3 | Beam | 300PLUS-300 | Steel I/Wide Flange | 146 | 256 | 47.5 | 4800 | 0.02 | 178.9
233 | Story49 | B18 | 250UB37.3 | Beam | 300PLUS-300 | Steel I/Wide Flange | 146 | 256 | 47.5 | 4800 | 0.02 | 178.9
234 | Story49 | B19 | 250UB37.3 | Beam | 300PLUS-300 | Steel I/Wide Flange | 146 | 256 | 47.5 | 4800 | 0.02 | 178.9
235 | Story49 | B20 | 250UB37.3 | Beam | 300PLUS-300 | Steel I/Wide Flange | 146 | 256 | 47.5 | 4800 | 0.02 | 178.9
236 | Story49 | B21 | 250UB37.3 | Beam | 300PLUS-300 | Steel I/Wide Flange | 146 | 256 | 47.5 | 4800 | 0.02 | 178.9
237 | Story49 | B22 | 250UB37.3 | Beam | 300PLUS-300 | Steel I/Wide Flange | 146 | 256 | 47.5 | 4800 | 0.02 | 178.9
238 | Story49 | B23 | 250UB37.3 | Beam | 300PLUS-300 | Steel I/Wide Flange | 146 | 256 | 47.5 | 4800 | 0.02 | 178.9
239 | Story49 | B24 | 250UB37.3 | Beam | 300PLUS-300 | Steel I/Wide Flange | 146 | 256 | 47.5 | 4800 | 0.02 | 178.9
240 | Story49 | B25 | 250UB37.3 | Beam | 300PLUS-300 | Steel I/Wide Flange | 146 | 256 | 47.5 | 4800 | 0.02 | 178.9
241 | Story49 | B26 | 250UB37.3 | Beam | 300PLUS-300 | Steel I/Wide Flange | 146 | 256 | 47.5 | 4800 | 0.02 | 178.9
242 | Story49 | B27 | 250UB37.3 | Beam | 300PLUS-300 | Steel I/Wide Flange | 146 | 256 | 47.5 | 4800 | 0.02 | 178.9
243 | Story49 | B28 | 250UB37.3 | Beam | 300PLUS-300 | Steel I/Wide Flange | 146 | 256 | 47.5 | 4800 | 0.02 | 178.9
244 | Story49 | B29 | 250UB37.3 | Beam | 300PLUS-300 | Steel I/Wide Flange | 146 | 256 | 47.5 | 4800 | 0.02 | 178.9
245 | Story49 | B30 | 150UB18.0 | Beam | 300PLUS-300 | Steel I/Wide Flange | 75 | 155 | 23 | 4800 | 0.01 | 86.62
246 | Story49 | B31 | 150UB18.0 | Beam | 300PLUS-300 | Steel I/Wide Flange | 75 | 155 | 23 | 4800 | 0.01 | 86.62
247 | Story49 | B32 | 250UB37.3 | Beam | 300PLUS-300 | Steel I/Wide Flange | 146 | 256 | 47.5 | 4800 | 0.02 | 178.9
248 | Story49 | B33 | 250UB37.3 | Beam | 300PLUS-300 | Steel I/Wide Flange | 146 | 256 | 47.5 | 4800 | 0.02 | 178.9
249 | Story49 | B34 | 250UB37.3 | Beam | 300PLUS-300 | Steel I/Wide Flange | 146 | 256 | 47.5 | 4800 | 0.02 | 178.9
250 | Story49 | B35 | 250UB37.3 | Beam | 300PLUS-300 | Steel I/Wide Flange | 146 | 256 | 47.5 | 4800 | 0.02 | 178.9
251 | Story49 | B36 | 250UB37.3 | Beam | 300PLUS-300 | Steel I/Wide Flange | 146 | 256 | 47.5 | 4800 | 0.02 | 178.9
252 | Story49 | B37 | 250UB37.3 | Beam | 300PLUS-300 | Steel I/Wide Flange | 146 | 256 | 47.5 | 4800 | 0.02 | 178.9
253 | Story49 | B38 | 250UB37.3 | Beam | 300PLUS-300 | Steel I/Wide Flange | 146 | 256 | 47.5 | 4800 | 0.02 | 178.9
254 | Story49 | B39 | 250UB37.3 | Beam | 300PLUS-300 | Steel I/Wide Flange | 146 | 256 | 47.5 | 4800 | 0.02 | 178.9
255 | Story49 | B40 | 250UB37.3 | Beam | 300PLUS-300 | Steel I/Wide Flange | 146 | 256 | 47.5 | 4800 | 0.02 | 178.9
256 | Story49 | B41 | 250UB37.3 | Beam | 300PLUS-300 | Steel I/Wide Flange | 146 | 256 | 47.5 | 4800 | 0.02 | 178.9
257 | Story49 | B42 | 250UB37.3 | Beam | 300PLUS-300 | Steel I/Wide Flange | 146 | 256 | 47.5 | 4800 | 0.02 | 178.9
258 | Story49 | B43 | 250UB37.3 | Beam | 300PLUS-300 | Steel I/Wide Flange | 146 | 256 | 47.5 | 4800 | 0.02 | 178.9
259 | Story49 | B44 | 250UB37.3 | Beam | 300PLUS-300 | Steel I/Wide Flange | 146 | 256 | 47.5 | 4800 | 0.02 | 178.9
260 | Story49 | B45 | 150UB18.0 | Beam | 300PLUS-300 | Steel I/Wide Flange | 75 | 155 | 23 | 4800 | 0.01 | 86.62
261 | Story49 | B46 | 150UB18.0 | Beam | 300PLUS-300 | Steel I/Wide Flange | 75 | 155 | 23 | 4800 | 0.01 | 86.62
262 | Story49 | B47 | 250UB37.3 | Beam | 300PLUS-300 | Steel I/Wide Flange | 146 | 256 | 47.5 | 4800 | 0.02 | 178.9
263 | Story49 | B48 | 250UB37.3 | Beam | 300PLUS-300 | Steel I/Wide Flange | 146 | 256 | 47.5 | 4800 | 0.02 | 178.9
264 | Story49 | B49 | 250UB37.3 | Beam | 300PLUS-300 | Steel I/Wide Flange | 146 | 256 | 47.5 | 4800 | 0.02 | 178.9
265 | Story49 | B50 | 250UB37.3 | Beam | 300PLUS-300 | Steel I/Wide Flange | 146 | 256 | 47.5 | 4800 | 0.02 | 178.9
266 | Story49 | B51 | 250UB37.3 | Beam | 300PLUS-300 | Steel I/Wide Flange | 146 | 256 | 47.5 | 4800 | 0.02 | 178.9
267 | Story49 | B55 | 250UB37.3 | Beam | 300PLUS-300 | Steel I/Wide Flange | 146 | 256 | 47.5 | 4800 | 0.02 | 178.9
268 | Story49 | B56 | 250UB37.3 | Beam | 300PLUS-300 | Steel I/Wide Flange | 146 | 256 | 47.5 | 4800 | 0.02 | 178.9
269 | Story49 | B57 | 250UB37.3 | Beam | 300PLUS-300 | Steel I/Wide Flange | 146 | 256 | 47.5 | 4800 | 0.02 | 178.9
270 | Story49 | B58 | 250UB37.3 | Beam | 300PLUS-300 | Steel I/Wide Flange | 146 | 256 | 47.5 | 4800 | 0.02 | 178.9
271 | Story49 | B59 | 250UB37.3 | Beam | 300PLUS-300 | Steel I/Wide Flange | 146 | 256 | 47.5 | 4800 | 0.02 | 178.9
272 | Story49 | B60 | 150UB18.0 | Beam | 300PLUS-300 | Steel I/Wide Flange | 75 | 155 | 23 | 4800 | 0.01 | 86.62
273 | Story49 | B61 | 150UB18.0 | Beam | 300PLUS-300 | Steel I/Wide Flange | 75 | 155 | 23 | 4800 | 0.01 | 86.62
274 | Story49 | B62 | 250UB37.3 | Beam | 300PLUS-300 | Steel I/Wide Flange | 146 | 256 | 47.5 | 4800 | 0.02 | 178.9
275 | Story49 | B63 | 250UB37.3 | Beam | 300PLUS-300 | Steel I/Wide Flange | 146 | 256 | 47.5 | 4800 | 0.02 | 178.9
276 | Story49 | B64 | 250UB37.3 | Beam | 300PLUS-300 | Steel I/Wide Flange | 146 | 256 | 47.5 | 4800 | 0.02 | 178.9
277 | Story49 | B65 | 250UB37.3 | Beam | 300PLUS-300 | Steel I/Wide Flange | 146 | 256 | 47.5 | 4800 | 0.02 | 178.9
278 | Story49 | B66 | 250UB37.3 | Beam | 300PLUS-300 | Steel I/Wide Flange | 146 | 256 | 47.5 | 4800 | 0.02 | 178.9
279 | Story49 | B67 | 250UB37.3 | Beam | 300PLUS-300 | Steel I/Wide Flange | 146 | 256 | 47.5 | 4800 | 0.02 | 178.9
280 | Story49 | B69 | 250UB37.3 | Beam | 300PLUS-300 | Steel I/Wide Flange | 146 | 256 | 47.5 | 4800 | 0.02 | 178.9
281 | Story49 | B70 | 250UB37.3 | Beam | 300PLUS-300 | Steel I/Wide Flange | 146 | 256 | 47.5 | 4800 | 0.02 | 178.9
282 | Story49 | B71 | 250UB37.3 | Beam | 300PLUS-300 | Steel I/Wide Flange | 146 | 256 | 47.5 | 4800 | 0.02 | 178.9
283 | Story49 | B72 | 250UB37.3 | Beam | 300PLUS-300 | Steel I/Wide Flange | 146 | 256 | 47.5 | 4800 | 0.02 | 178.9
284 | Story49 | B73 | 250UB37.3 | Beam | 300PLUS-300 | Steel I/Wide Flange | 146 | 256 | 47.5 | 4800 | 0.02 | 178.9
285 | Story49 | B74 | 250UB37.3 | Beam | 300PLUS-300 | Steel I/Wide Flange | 146 | 256 | 47.5 | 4800 | 0.02 | 178.9
286 | Story49 | B75 | 150UB18.0 | Beam | 300PLUS-300 | Steel I/Wide Flange | 75 | 155 | 23 | 4800 | 0.01 | 86.62
287 | Story49 | B76 | 150UB18.0 | Beam | 300PLUS-300 | Steel I/Wide Flange | 75 | 155 | 23 | 4800 | 0.01 | 86.62
288 | Story49 | B77 | 250UB37.3 | Beam | 300PLUS-300 | Steel I/Wide Flange | 146 | 256 | 47.5 | 4800 | 0.02 | 178.9
289 | Story49 | B78 | 250UB37.3 | Beam | 300PLUS-300 | Steel I/Wide Flange | 146 | 256 | 47.5 | 4800 | 0.02 | 178.9
290 | Story49 | B79 | 250UB37.3 | Beam | 300PLUS-300 | Steel I/Wide Flange | 146 | 256 | 47.5 | 4800 | 0.02 | 178.9
291 | Story49 | B80 | 250UB37.3 | Beam | 300PLUS-300 | Steel I/Wide Flange | 146 | 256 | 47.5 | 4800 | 0.02 | 178.9
292 | Story49 | B81 | 250UB37.3 | Beam | 300PLUS-300 | Steel I/Wide Flange | 146 | 256 | 47.5 | 4800 | 0.02 | 178.9
293 | Story49 | B82 | 250UB37.3 | Beam | 300PLUS-300 | Steel I/Wide Flange | 146 | 256 | 47.5 | 4800 | 0.02 | 178.9
294 | Story49 | B83 | 250UB37.3 | Beam | 300PLUS-300 | Steel I/Wide Flange | 146 | 256 | 47.5 | 4800 | 0.02 | 178.9
295 | Story49 | B84 | 250UB37.3 | Beam | 300PLUS-300 | Steel I/Wide Flange | 146 | 256 | 47.5 | 4800 | 0.02 | 178.9
296 | Story49 | B85 | 250UB37.3 | Beam | 300PLUS-300 | Steel I/Wide Flange | 146 | 256 | 47.5 | 4800 | 0.02 | 178.9
297 | Story49 | B86 | 250UB37.3 | Beam | 300PLUS-300 | Steel I/Wide Flange | 146 | 256 | 47.5 | 4800 | 0.02 | 178.9
298 | Story49 | B87 | 250UB37.3 | Beam | 300PLUS-300 | Steel I/Wide Flange | 146 | 256 | 47.5 | 4800 | 0.02 | 178.9
299 | Story49 | B88 | 250UB37.3 | Beam | 300PLUS-300 | Steel I/Wide Flange | 146 | 256 | 47.5 | 4800 | 0.02 | 178.9
300 | Story49 | B89 | 250UB37.3 | Beam | 300PLUS-300 | Steel I/Wide Flange | 146 | 256 | 47.5 | 4800 | 0.02 | 178.9
301 | Story49 | B90 | 150UB18.0 | Beam | 300PLUS-300 | Steel I/Wide Flange | 75 | 155 | 23 | 4800 | 0.01 | 86.62
302 | Story49 | B91 | 150UB18.0 | Beam | 300PLUS-300 | Steel I/Wide Flange | 75 | 155 | 23 | 4800 | 0.01 | 86.62
303 | Story49 | B92 | 250UB37.3 | Beam | 300PLUS-300 | Steel I/Wide Flange | 146 | 256 | 47.5 | 4800 | 0.02 | 178.9
304 | Story49 | B93 | 250UB37.3 | Beam | 300PLUS-300 | Steel I/Wide Flange | 146 | 256 | 47.5 | 4800 | 0.02 | 178.9
305 | Story49 | B94 | 250UB37.3 | Beam | 300PLUS-300 | Steel I/Wide Flange | 146 | 256 | 47.5 | 4800 | 0.02 | 178.9
306 | Story49 | B95 | 250UB37.3 | Beam | 300PLUS-300 | Steel I/Wide Flange | 146 | 256 | 47.5 | 4800 | 0.02 | 178.9
307 | Story49 | B96 | 250UB37.3 | Beam | 300PLUS-300 | Steel I/Wide Flange | 146 | 256 | 47.5 | 4800 | 0.02 | 178.9
308 | Story49 | B97 | 250UB37.3 | Beam | 300PLUS-300 | Steel I/Wide Flange | 146 | 256 | 47.5 | 4800 | 0.02 | 178.9
309 | Story49 | B98 | 250UB37.3 | Beam | 300PLUS-300 | Steel I/Wide Flange | 146 | 256 | 47.5 | 4800 | 0.02 | 178.9
310 | Story49 | B99 | 250UB37.3 | Beam | 300PLUS-300 | Steel I/Wide Flange | 146 | 256 | 47.5 | 4800 | 0.02 | 178.9
311 | Story49 | B100 | 250UB37.3 | Beam | 300PLUS-300 | Steel I/Wide Flange | 146 | 256 | 47.5 | 4800 | 0.02 | 178.9
312 | Story49 | B101 | 250UB37.3 | Beam | 300PLUS-300 | Steel I/Wide Flange | 146 | 256 | 47.5 | 4800 | 0.02 | 178.9
313 | Story49 | B102 | 250UB37.3 | Beam | 300PLUS-300 | Steel I/Wide Flange | 146 | 256 | 47.5 | 4800 | 0.02 | 178.9
314 | Story49 | B103 | 250UB37.3 | Beam | 300PLUS-300 | Steel I/Wide Flange | 146 | 256 | 47.5 | 4800 | 0.02 | 178.9
315 | Story49 | B104 | 250UB37.3 | Beam | 300PLUS-300 | Steel I/Wide Flange | 146 | 256 | 47.5 | 4800 | 0.02 | 178.9
316 | Story49 | B105 | 150UB18.0 | Beam | 300PLUS-300 | Steel I/Wide Flange | 75 | 155 | 23 | 4800 | 0.01 | 86.62
317 | Story49 | B106 | 150UB18.0 | Beam | 300PLUS-300 | Steel I/Wide Flange | 75 | 155 | 23 | 4800 | 0.01 | 86.62
318 | Story49 | B107 | 150UB18.0 | Beam | 300PLUS-300 | Steel I/Wide Flange | 75 | 155 | 23 | 4800 | 0.01 | 86.62
319 | Story49 | B108 | 150UB18.0 | Beam | 300PLUS-300 | Steel I/Wide Flange | 75 | 155 | 23 | 4800 | 0.01 | 86.62
320 | Story49 | B109 | 150UB18.0 | Beam | 300PLUS-300 | Steel I/Wide Flange | 75 | 155 | 23 | 4800 | 0.01 | 86.62
321 | Story49 | B110 | 150UB18.0 | Beam | 300PLUS-300 | Steel I/Wide Flange | 75 | 155 | 23 | 4800 | 0.01 | 86.62
322 | Story49 | B111 | 150UB18.0 | Beam | 300PLUS-300 | Steel I/Wide Flange | 75 | 155 | 23 | 4800 | 0.01 | 86.62
323 | Story49 | B112 | 150UB18.0 | Beam | 300PLUS-300 | Steel I/Wide Flange | 75 | 155 | 23 | 4800 | 0.01 | 86.62
324 | Story48 | B1 | 150UB18.0 | Beam | 300PLUS-300 | Steel I/Wide Flange | 75 | 155 | 23 | 4800 | 0.01 | 86.62
325 | Story48 | B2 | 150UB18.0 | Beam | 300PLUS-300 | Steel I/Wide Flange | 75 | 155 | 23 | 4800 | 0.01 | 86.62
326 | Story48 | B3 | 250UB37.3 | Beam | 300PLUS-300 | Steel I/Wide Flange | 146 | 256 | 47.5 | 4800 | 0.02 | 178.9
327 | Story48 | B4 | 150UB18.0 | Beam | 300PLUS-300 | Steel I/Wide Flange | 75 | 155 | 23 | 4800 | 0.01 | 86.62
328 | Story48 | B5 | 250UB37.3 | Beam | 300PLUS-300 | Steel I/Wide Flange | 146 | 256 | 47.5 | 4800 | 0.02 | 178.9
329 | Story48 | B6 | 150UB18.0 | Beam | 300PLUS-300 | Steel I/Wide Flange | 75 | 155 | 23 | 4800 | 0.01 | 86.62
330 | Story48 | B7 | 250UB37.3 | Beam | 300PLUS-300 | Steel I/Wide Flange | 146 | 256 | 47.5 | 4800 | 0.02 | 178.9
331 | Story48 | B8 | 150UB18.0 | Beam | 300PLUS-300 | Steel I/Wide Flange | 75 | 155 | 23 | 4800 | 0.01 | 86.62
332 | Story48 | B9 | 250UB37.3 | Beam | 300PLUS-300 | Steel I/Wide Flange | 146 | 256 | 47.5 | 4800 | 0.02 | 178.9
333 | Story48 | B10 | 150UB18.0 | Beam | 300PLUS-300 | Steel I/Wide Flange | 75 | 155 | 23 | 4800 | 0.01 | 86.62
334 | Story48 | B11 | 250UB37.3 | Beam | 300PLUS-300 | Steel I/Wide Flange | 146 | 256 | 47.5 | 4800 | 0.02 | 178.9
335 | Story48 | B12 | 150UB18.0 | Beam | 300PLUS-300 | Steel I/Wide Flange | 75 | 155 | 23 | 4800 | 0.01 | 86.62
336 | Story48 | B13 | 250UB37.3 | Beam | 300PLUS-300 | Steel I/Wide Flange | 146 | 256 | 47.5 | 4800 | 0.02 | 178.9
337 | Story48 | B14 | 150UB18.0 | Beam | 300PLUS-300 | Steel I/Wide Flange | 75 | 155 | 23 | 4800 | 0.01 | 86.62
338 | Story48 | B15 | 150UB18.0 | Beam | 300PLUS-300 | Steel I/Wide Flange | 75 | 155 | 23 | 4800 | 0.01 | 86.62
339 | Story48 | B16 | 150UB18.0 | Beam | 300PLUS-300 | Steel I/Wide Flange | 75 | 155 | 23 | 4800 | 0.01 | 86.62
340 | Story48 | B17 | 250UB37.3 | Beam | 300PLUS-300 | Steel I/Wide Flange | 146 | 256 | 47.5 | 4800 | 0.02 | 178.9
341 | Story48 | B18 | 250UB37.3 | Beam | 300PLUS-300 | Steel I/Wide Flange | 146 | 256 | 47.5 | 4800 | 0.02 | 178.9
342 | Story48 | B19 | 250UB37.3 | Beam | 300PLUS-300 | Steel I/Wide Flange | 146 | 256 | 47.5 | 4800 | 0.02 | 178.9
343 | Story48 | B20 | 250UB37.3 | Beam | 300PLUS-300 | Steel I/Wide Flange | 146 | 256 | 47.5 | 4800 | 0.02 | 178.9
344 | Story48 | B21 | 250UB37.3 | Beam | 300PLUS-300 | Steel I/Wide Flange | 146 | 256 | 47.5 | 4800 | 0.02 | 178.9
345 | Story48 | B22 | 250UB37.3 | Beam | 300PLUS-300 | Steel I/Wide Flange | 146 | 256 | 47.5 | 4800 | 0.02 | 178.9
346 | Story48 | B23 | 250UB37.3 | Beam | 300PLUS-300 | Steel I/Wide Flange | 146 | 256 | 47.5 | 4800 | 0.02 | 178.9
347 | Story48 | B24 | 250UB37.3 | Beam | 300PLUS-300 | Steel I/Wide Flange | 146 | 256 | 47.5 | 4800 | 0.02 | 178.9
348 | Story48 | B25 | 250UB37.3 | Beam | 300PLUS-300 | Steel I/Wide Flange | 146 | 256 | 47.5 | 4800 | 0.02 | 178.9
349 | Story48 | B26 | 250UB37.3 | Beam | 300PLUS-300 | Steel I/Wide Flange | 146 | 256 | 47.5 | 4800 | 0.02 | 178.9
350 | Story48 | B27 | 250UB37.3 | Beam | 300PLUS-300 | Steel I/Wide Flange | 146 | 256 | 47.5 | 4800 | 0.02 | 178.9
351 | Story48 | B28 | 250UB37.3 | Beam | 300PLUS-300 | Steel I/Wide Flange | 146 | 256 | 47.5 | 4800 | 0.02 | 178.9
352 | Story48 | B29 | 250UB37.3 | Beam | 300PLUS-300 | Steel I/Wide Flange | 146 | 256 | 47.5 | 4800 | 0.02 | 178.9
353 | Story48 | B30 | 150UB18.0 | Beam | 300PLUS-300 | Steel I/Wide Flange | 75 | 155 | 23 | 4800 | 0.01 | 86.62
354 | Story48 | B31 | 150UB18.0 | Beam | 300PLUS-300 | Steel I/Wide Flange | 75 | 155 | 23 | 4800 | 0.01 | 86.62
355 | Story48 | B32 | 250UB37.3 | Beam | 300PLUS-300 | Steel I/Wide Flange | 146 | 256 | 47.5 | 4800 | 0.02 | 178.9
356 | Story48 | B33 | 250UB37.3 | Beam | 300PLUS-300 | Steel I/Wide Flange | 146 | 256 | 47.5 | 4800 | 0.02 | 178.9
357 | Story48 | B34 | 250UB37.3 | Beam | 300PLUS-300 | Steel I/Wide Flange | 146 | 256 | 47.5 | 4800 | 0.02 | 178.9
358 | Story48 | B35 | 250UB37.3 | Beam | 300PLUS-300 | Steel I/Wide Flange | 146 | 256 | 47.5 | 4800 | 0.02 | 178.9
359 | Story48 | B36 | 250UB37.3 | Beam | 300PLUS-300 | Steel I/Wide Flange | 146 | 256 | 47.5 | 4800 | 0.02 | 178.9
360 | Story48 | B37 | 250UB37.3 | Beam | 300PLUS-300 | Steel I/Wide Flange | 146 | 256 | 47.5 | 4800 | 0.02 | 178.9
361 | Story48 | B38 | 250UB37.3 | Beam | 300PLUS-300 | Steel I/Wide Flange | 146 | 256 | 47.5 | 4800 | 0.02 | 178.9
362 | Story48 | B39 | 250UB37.3 | Beam | 300PLUS-300 | Steel I/Wide Flange | 146 | 256 | 47.5 | 4800 | 0.02 | 178.9
363 | Story48 | B40 | 250UB37.3 | Beam | 300PLUS-300 | Steel I/Wide Flange | 146 | 256 | 47.5 | 4800 | 0.02 | 178.9
364 | Story48 | B41 | 250UB37.3 | Beam | 300PLUS-300 | Steel I/Wide Flange | 146 | 256 | 47.5 | 4800 | 0.02 | 178.9
365 | Story48 | B42 | 250UB37.3 | Beam | 300PLUS-300 | Steel I/Wide Flange | 146 | 256 | 47.5 | 4800 | 0.02 | 178.9
366 | Story48 | B43 | 250UB37.3 | Beam | 300PLUS-300 | Steel I/Wide Flange | 146 | 256 | 47.5 | 4800 | 0.02 | 178.9
367 | Story48 | B44 | 250UB37.3 | Beam | 300PLUS-300 | Steel I/Wide Flange | 146 | 256 | 47.5 | 4800 | 0.02 | 178.9
368 | Story48 | B45 | 150UB18.0 | Beam | 300PLUS-300 | Steel I/Wide Flange | 75 | 155 | 23 | 4800 | 0.01 | 86.62
369 | Story48 | B46 | 150UB18.0 | Beam | 300PLUS-300 | Steel I/Wide Flange | 75 | 155 | 23 | 4800 | 0.01 | 86.62
370 | Story48 | B47 | 250UB37.3 | Beam | 300PLUS-300 | Steel I/Wide Flange | 146 | 256 | 47.5 | 4800 | 0.02 | 178.9
371 | Story48 | B48 | 250UB37.3 | Beam | 300PLUS-300 | Steel I/Wide Flange | 146 | 256 | 47.5 | 4800 | 0.02 | 178.9
372 | Story48 | B49 | 250UB37.3 | Beam | 300PLUS-300 | Steel I/Wide Flange | 146 | 256 | 47.5 | 4800 | 0.02 | 178.9
373 | Story48 | B50 | 250UB37.3 | Beam | 300PLUS-300 | Steel I/Wide Flange | 146 | 256 | 47.5 | 4800 | 0.02 | 178.9
374 | Story48 | B51 | 250UB37.3 | Beam | 300PLUS-300 | Steel I/Wide Flange | 146 | 256 | 47.5 | 4800 | 0.02 | 178.9
375 | Story48 | B55 | 250UB37.3 | Beam | 300PLUS-300 | Steel I/Wide Flange | 146 | 256 | 47.5 | 4800 | 0.02 | 178.9
376 | Story48 | B56 | 250UB37.3 | Beam | 300PLUS-300 | Steel I/Wide Flange | 146 | 256 | 47.5 | 4800 | 0.02 | 178.9
377 | Story48 | B57 | 250UB37.3 | Beam | 300PLUS-300 | Steel I/Wide Flange | 146 | 256 | 47.5 | 4800 | 0.02 | 178.9
378 | Story48 | B58 | 250UB37.3 | Beam | 300PLUS-300 | Steel I/Wide Flange | 146 | 256 | 47.5 | 4800 | 0.02 | 178.9
379 | Story48 | B59 | 250UB37.3 | Beam | 300PLUS-300 | Steel I/Wide Flange | 146 | 256 | 47.5 | 4800 | 0.02 | 178.9
380 | Story48 | B60 | 150UB18.0 | Beam | 300PLUS-300 | Steel I/Wide Flange | 75 | 155 | 23 | 4800 | 0.01 | 86.62
381 | Story48 | B61 | 150UB18.0 | Beam | 300PLUS-300 | Steel I/Wide Flange | 75 | 155 | 23 | 4800 | 0.01 | 86.62
382 | Story48 | B62 | 250UB37.3 | Beam | 300PLUS-300 | Steel I/Wide Flange | 146 | 256 | 47.5 | 4800 | 0.02 | 178.9
383 | Story48 | B63 | 250UB37.3 | Beam | 300PLUS-300 | Steel I/Wide Flange | 146 | 256 | 47.5 | 4800 | 0.02 | 178.9
384 | Story48 | B64 | 250UB37.3 | Beam | 300PLUS-300 | Steel I/Wide Flange | 146 | 256 | 47.5 | 4800 | 0.02 | 178.9
385 | Story48 | B65 | 250UB37.3 | Beam | 300PLUS-300 | Steel I/Wide Flange | 146 | 256 | 47.5 | 4800 | 0.02 | 178.9
386 | Story48 | B66 | 250UB37.3 | Beam | 300PLUS-300 | Steel I/Wide Flange | 146 | 256 | 47.5 | 4800 | 0.02 | 178.9
387 | Story48 | B67 | 250UB37.3 | Beam | 300PLUS-300 | Steel I/Wide Flange | 146 | 256 | 47.5 | 4800 | 0.02 | 178.9
388 | Story48 | B69 | 250UB37.3 | Beam | 300PLUS-300 | Steel I/Wide Flange | 146 | 256 | 47.5 | 4800 | 0.02 | 178.9
389 | Story48 | B70 | 250UB37.3 | Beam | 300PLUS-300 | Steel I/Wide Flange | 146 | 256 | 47.5 | 4800 | 0.02 | 178.9
390 | Story48 | B71 | 250UB37.3 | Beam | 300PLUS-300 | Steel I/Wide Flange | 146 | 256 | 47.5 | 4800 | 0.02 | 178.9
391 | Story48 | B72 | 250UB37.3 | Beam | 300PLUS-300 | Steel I/Wide Flange | 146 | 256 | 47.5 | 4800 | 0.02 | 178.9
392 | Story48 | B73 | 250UB37.3 | Beam | 300PLUS-300 | Steel I/Wide Flange | 146 | 256 | 47.5 | 4800 | 0.02 | 178.9
393 | Story48 | B74 | 250UB37.3 | Beam | 300PLUS-300 | Steel I/Wide Flange | 146 | 256 | 47.5 | 4800 | 0.02 | 178.9
394 | Story48 | B75 | 150UB18.0 | Beam | 300PLUS-300 | Steel I/Wide Flange | 75 | 155 | 23 | 4800 | 0.01 | 86.62
395 | Story48 | B76 | 150UB18.0 | Beam | 300PLUS-300 | Steel I/Wide Flange | 75 | 155 | 23 | 4800 | 0.01 | 86.62
396 | Story48 | B77 | 250UB37.3 | Beam | 300PLUS-300 | Steel I/Wide Flange | 146 | 256 | 47.5 | 4800 | 0.02 | 178.9
397 | Story48 | B78 | 250UB37.3 | Beam | 300PLUS-300 | Steel I/Wide Flange | 146 | 256 | 47.5 | 4800 | 0.02 | 178.9
398 | Story48 | B79 | 250UB37.3 | Beam | 300PLUS-300 | Steel I/Wide Flange | 146 | 256 | 47.5 | 4800 | 0.02 | 178.9
399 | Story48 | B80 | 250UB37.3 | Beam | 300PLUS-300 | Steel I/Wide Flange | 146 | 256 | 47.5 | 4800 | 0.02 | 178.9
400 | Story48 | B81 | 250UB37.3 | Beam | 300PLUS-300 | Steel I/Wide Flange | 146 | 256 | 47.5 | 4800 | 0.02 | 178.9
401 | Story48 | B82 | 250UB37.3 | Beam | 300PLUS-300 | Steel I/Wide Flange | 146 | 256 | 47.5 | 4800 | 0.02 | 178.9
402 | Story48 | B83 | 250UB37.3 | Beam | 300PLUS-300 | Steel I/Wide Flange | 146 | 256 | 47.5 | 4800 | 0.02 | 178.9
403 | Story48 | B84 | 250UB37.3 | Beam | 300PLUS-300 | Steel I/Wide Flange | 146 | 256 | 47.5 | 4800 | 0.02 | 178.9
404 | Story48 | B85 | 250UB37.3 | Beam | 300PLUS-300 | Steel I/Wide Flange | 146 | 256 | 47.5 | 4800 | 0.02 | 178.9
405 | Story48 | B86 | 250UB37.3 | Beam | 300PLUS-300 | Steel I/Wide Flange | 146 | 256 | 47.5 | 4800 | 0.02 | 178.9
406 | Story48 | B87 | 250UB37.3 | Beam | 300PLUS-300 | Steel I/Wide Flange | 146 | 256 | 47.5 | 4800 | 0.02 | 178.9
407 | Story48 | B88 | 250UB37.3 | Beam | 300PLUS-300 | Steel I/Wide Flange | 146 | 256 | 47.5 | 4800 | 0.02 | 178.9
408 | Story48 | B89 | 250UB37.3 | Beam | 300PLUS-300 | Steel I/Wide Flange | 146 | 256 | 47.5 | 4800 | 0.02 | 178.9
409 | Story48 | B90 | 150UB18.0 | Beam | 300PLUS-300 | Steel I/Wide Flange | 75 | 155 | 23 | 4800 | 0.01 | 86.62
410 | Story48 | B91 | 150UB18.0 | Beam | 300PLUS-300 | Steel I/Wide Flange | 75 | 155 | 23 | 4800 | 0.01 | 86.62
411 | Story48 | B92 | 250UB37.3 | Beam | 300PLUS-300 | Steel I/Wide Flange | 146 | 256 | 47.5 | 4800 | 0.02 | 178.9
412 | Story48 | B93 | 250UB37.3 | Beam | 300PLUS-300 | Steel I/Wide Flange | 146 | 256 | 47.5 | 4800 | 0.02 | 178.9
413 | Story48 | B94 | 250UB37.3 | Beam | 300PLUS-300 | Steel I/Wide Flange | 146 | 256 | 47.5 | 4800 | 0.02 | 178.9
414 | Story48 | B95 | 250UB37.3 | Beam | 300PLUS-300 | Steel I/Wide Flange | 146 | 256 | 47.5 | 4800 | 0.02 | 178.9
415 | Story48 | B96 | 250UB37.3 | Beam | 300PLUS-300 | Steel I/Wide Flange | 146 | 256 | 47.5 | 4800 | 0.02 | 178.9
416 | Story48 | B97 | 250UB37.3 | Beam | 300PLUS-300 | Steel I/Wide Flange | 146 | 256 | 47.5 | 4800 | 0.02 | 178.9
417 | Story48 | B98 | 250UB37.3 | Beam | 300PLUS-300 | Steel I/Wide Flange | 146 | 256 | 47.5 | 4800 | 0.02 | 178.9
418 | Story48 | B99 | 250UB37.3 | Beam | 300PLUS-300 | Steel I/Wide Flange | 146 | 256 | 47.5 | 4800 | 0.02 | 178.9
419 | Story48 | B100 | 250UB37.3 | Beam | 300PLUS-300 | Steel I/Wide Flange | 146 | 256 | 47.5 | 4800 | 0.02 | 178.9
420 | Story48 | B101 | 250UB37.3 | Beam | 300PLUS-300 | Steel I/Wide Flange | 146 | 256 | 47.5 | 4800 | 0.02 | 178.9
421 | Story48 | B102 | 250UB37.3 | Beam | 300PLUS-300 | Steel I/Wide Flange | 146 | 256 | 47.5 | 4800 | 0.02 | 178.9
422 | Story48 | B103 | 250UB37.3 | Beam | 300PLUS-300 | Steel I/Wide Flange | 146 | 256 | 47.5 | 4800 | 0.02 | 178.9
423 | Story48 | B104 | 250UB37.3 | Beam | 300PLUS-300 | Steel I/Wide Flange | 146 | 256 | 47.5 | 4800 | 0.02 | 178.9
424 | Story48 | B105 | 150UB18.0 | Beam | 300PLUS-300 | Steel I/Wide Flange | 75 | 155 | 23 | 4800 | 0.01 | 86.62
425 | Story48 | B106 | 150UB18.0 | Beam | 300PLUS-300 | Steel I/Wide Flange | 75 | 155 | 23 | 4800 | 0.01 | 86.62
426 | Story48 | B107 | 150UB18.0 | Beam | 300PLUS-300 | Steel I/Wide Flange | 75 | 155 | 23 | 4800 | 0.01 | 86.62
427 | Story48 | B108 | 150UB18.0 | Beam | 300PLUS-300 | Steel I/Wide Flange | 75 | 155 | 23 | 4800 | 0.01 | 86.62
428 | Story48 | B109 | 150UB18.0 | Beam | 300PLUS-300 | Steel I/Wide Flange | 75 | 155 | 23 | 4800 | 0.01 | 86.62
429 | Story48 | B110 | 150UB18.0 | Beam | 300PLUS-300 | Steel I/Wide Flange | 75 | 155 | 23 | 4800 | 0.01 | 86.62
430 | Story48 | B111 | 150UB18.0 | Beam | 300PLUS-300 | Steel I/Wide Flange | 75 | 155 | 23 | 4800 | 0.01 | 86.62
431 | Story48 | B112 | 150UB18.0 | Beam | 300PLUS-300 | Steel I/Wide Flange | 75 | 155 | 23 | 4800 | 0.01 | 86.62
432 | Story47 | B1 | 150UB18.0 | Beam | 300PLUS-300 | Steel I/Wide Flange | 75 | 155 | 23 | 4800 | 0.01 | 86.62
433 | Story47 | B2 | 150UB18.0 | Beam | 300PLUS-300 | Steel I/Wide Flange | 75 | 155 | 23 | 4800 | 0.01 | 86.62
434 | Story47 | B3 | 250UB37.3 | Beam | 300PLUS-300 | Steel I/Wide Flange | 146 | 256 | 47.5 | 4800 | 0.02 | 178.9
435 | Story47 | B4 | 150UB18.0 | Beam | 300PLUS-300 | Steel I/Wide Flange | 75 | 155 | 23 | 4800 | 0.01 | 86.62
436 | Story47 | B5 | 250UB37.3 | Beam | 300PLUS-300 | Steel I/Wide Flange | 146 | 256 | 47.5 | 4800 | 0.02 | 178.9
437 | Story47 | B6 | 150UB18.0 | Beam | 300PLUS-300 | Steel I/Wide Flange | 75 | 155 | 23 | 4800 | 0.01 | 86.62
438 | Story47 | B7 | 250UB37.3 | Beam | 300PLUS-300 | Steel I/Wide Flange | 146 | 256 | 47.5 | 4800 | 0.02 | 178.9
439 | Story47 | B8 | 150UB18.0 | Beam | 300PLUS-300 | Steel I/Wide Flange | 75 | 155 | 23 | 4800 | 0.01 | 86.62
440 | Story47 | B9 | 250UB37.3 | Beam | 300PLUS-300 | Steel I/Wide Flange | 146 | 256 | 47.5 | 4800 | 0.02 | 178.9
441 | Story47 | B10 | 150UB18.0 | Beam | 300PLUS-300 | Steel I/Wide Flange | 75 | 155 | 23 | 4800 | 0.01 | 86.62
442 | Story47 | B11 | 250UB37.3 | Beam | 300PLUS-300 | Steel I/Wide Flange | 146 | 256 | 47.5 | 4800 | 0.02 | 178.9
443 | Story47 | B12 | 150UB18.0 | Beam | 300PLUS-300 | Steel I/Wide Flange | 75 | 155 | 23 | 4800 | 0.01 | 86.62
444 | Story47 | B13 | 250UB37.3 | Beam | 300PLUS-300 | Steel I/Wide Flange | 146 | 256 | 47.5 | 4800 | 0.02 | 178.9
445 | Story47 | B14 | 150UB18.0 | Beam | 300PLUS-300 | Steel I/Wide Flange | 75 | 155 | 23 | 4800 | 0.01 | 86.62
446 | Story47 | B15 | 150UB18.0 | Beam | 300PLUS-300 | Steel I/Wide Flange | 75 | 155 | 23 | 4800 | 0.01 | 86.62
447 | Story47 | B16 | 150UB18.0 | Beam | 300PLUS-300 | Steel I/Wide Flange | 75 | 155 | 23 | 4800 | 0.01 | 86.62
448 | Story47 | B17 | 250UB37.3 | Beam | 300PLUS-300 | Steel I/Wide Flange | 146 | 256 | 47.5 | 4800 | 0.02 | 178.9
449 | Story47 | B18 | 250UB37.3 | Beam | 300PLUS-300 | Steel I/Wide Flange | 146 | 256 | 47.5 | 4800 | 0.02 | 178.9
450 | Story47 | B19 | 250UB37.3 | Beam | 300PLUS-300 | Steel I/Wide Flange | 146 | 256 | 47.5 | 4800 | 0.02 | 178.9
451 | Story47 | B20 | 250UB37.3 | Beam | 300PLUS-300 | Steel I/Wide Flange | 146 | 256 | 47.5 | 4800 | 0.02 | 178.9
452 | Story47 | B21 | 250UB37.3 | Beam | 300PLUS-300 | Steel I/Wide Flange | 146 | 256 | 47.5 | 4800 | 0.02 | 178.9
453 | Story47 | B22 | 250UB37.3 | Beam | 300PLUS-300 | Steel I/Wide Flange | 146 | 256 | 47.5 | 4800 | 0.02 | 178.9
454 | Story47 | B23 | 250UB37.3 | Beam | 300PLUS-300 | Steel I/Wide Flange | 146 | 256 | 47.5 | 4800 | 0.02 | 178.9
455 | Story47 | B24 | 250UB37.3 | Beam | 300PLUS-300 | Steel I/Wide Flange | 146 | 256 | 47.5 | 4800 | 0.02 | 178.9
456 | Story47 | B25 | 250UB37.3 | Beam | 300PLUS-300 | Steel I/Wide Flange | 146 | 256 | 47.5 | 4800 | 0.02 | 178.9
457 | Story47 | B26 | 250UB37.3 | Beam | 300PLUS-300 | Steel I/Wide Flange | 146 | 256 | 47.5 | 4800 | 0.02 | 178.9
458 | Story47 | B27 | 250UB37.3 | Beam | 300PLUS-300 | Steel I/Wide Flange | 146 | 256 | 47.5 | 4800 | 0.02 | 178.9
459 | Story47 | B28 | 250UB37.3 | Beam | 300PLUS-300 | Steel I/Wide Flange | 146 | 256 | 47.5 | 4800 | 0.02 | 178.9
460 | Story47 | B29 | 250UB37.3 | Beam | 300PLUS-300 | Steel I/Wide Flange | 146 | 256 | 47.5 | 4800 | 0.02 | 178.9
461 | Story47 | B30 | 150UB18.0 | Beam | 300PLUS-300 | Steel I/Wide Flange | 75 | 155 | 23 | 4800 | 0.01 | 86.62
462 | Story47 | B31 | 150UB18.0 | Beam | 300PLUS-300 | Steel I/Wide Flange | 75 | 155 | 23 | 4800 | 0.01 | 86.62
463 | Story47 | B32 | 250UB37.3 | Beam | 300PLUS-300 | Steel I/Wide Flange | 146 | 256 | 47.5 | 4800 | 0.02 | 178.9
464 | Story47 | B33 | 250UB37.3 | Beam | 300PLUS-300 | Steel I/Wide Flange | 146 | 256 | 47.5 | 4800 | 0.02 | 178.9
465 | Story47 | B34 | 250UB37.3 | Beam | 300PLUS-300 | Steel I/Wide Flange | 146 | 256 | 47.5 | 4800 | 0.02 | 178.9
466 | Story47 | B35 | 250UB37.3 | Beam | 300PLUS-300 | Steel I/Wide Flange | 146 | 256 | 47.5 | 4800 | 0.02 | 178.9
467 | Story47 | B36 | 250UB37.3 | Beam | 300PLUS-300 | Steel I/Wide Flange | 146 | 256 | 47.5 | 4800 | 0.02 | 178.9
468 | Story47 | B37 | 250UB37.3 | Beam | 300PLUS-300 | Steel I/Wide Flange | 146 | 256 | 47.5 | 4800 | 0.02 | 178.9
469 | Story47 | B38 | 250UB37.3 | Beam | 300PLUS-300 | Steel I/Wide Flange | 146 | 256 | 47.5 | 4800 | 0.02 | 178.9
470 | Story47 | B39 | 250UB37.3 | Beam | 300PLUS-300 | Steel I/Wide Flange | 146 | 256 | 47.5 | 4800 | 0.02 | 178.9
471 | Story47 | B40 | 250UB37.3 | Beam | 300PLUS-300 | Steel I/Wide Flange | 146 | 256 | 47.5 | 4800 | 0.02 | 178.9
472 | Story47 | B41 | 250UB37.3 | Beam | 300PLUS-300 | Steel I/Wide Flange | 146 | 256 | 47.5 | 4800 | 0.02 | 178.9
473 | Story47 | B42 | 250UB37.3 | Beam | 300PLUS-300 | Steel I/Wide Flange | 146 | 256 | 47.5 | 4800 | 0.02 | 178.9
474 | Story47 | B43 | 250UB37.3 | Beam | 300PLUS-300 | Steel I/Wide Flange | 146 | 256 | 47.5 | 4800 | 0.02 | 178.9
475 | Story47 | B44 | 250UB37.3 | Beam | 300PLUS-300 | Steel I/Wide Flange | 146 | 256 | 47.5 | 4800 | 0.02 | 178.9
476 | Story47 | B45 | 150UB18.0 | Beam | 300PLUS-300 | Steel I/Wide Flange | 75 | 155 | 23 | 4800 | 0.01 | 86.62
477 | Story47 | B46 | 150UB18.0 | Beam | 300PLUS-300 | Steel I/Wide Flange | 75 | 155 | 23 | 4800 | 0.01 | 86.62
478 | Story47 | B47 | 250UB37.3 | Beam | 300PLUS-300 | Steel I/Wide Flange | 146 | 256 | 47.5 | 4800 | 0.02 | 178.9
479 | Story47 | B48 | 250UB37.3 | Beam | 300PLUS-300 | Steel I/Wide Flange | 146 | 256 | 47.5 | 4800 | 0.02 | 178.9
480 | Story47 | B49 | 250UB37.3 | Beam | 300PLUS-300 | Steel I/Wide Flange | 146 | 256 | 47.5 | 4800 | 0.02 | 178.9
481 | Story47 | B50 | 250UB37.3 | Beam | 300PLUS-300 | Steel I/Wide Flange | 146 | 256 | 47.5 | 4800 | 0.02 | 178.9
482 | Story47 | B51 | 250UB37.3 | Beam | 300PLUS-300 | Steel I/Wide Flange | 146 | 256 | 47.5 | 4800 | 0.02 | 178.9
483 | Story47 | B55 | 250UB37.3 | Beam | 300PLUS-300 | Steel I/Wide Flange | 146 | 256 | 47.5 | 4800 | 0.02 | 178.9
484 | Story47 | B56 | 250UB37.3 | Beam | 300PLUS-300 | Steel I/Wide Flange | 146 | 256 | 47.5 | 4800 | 0.02 | 178.9
485 | Story47 | B57 | 250UB37.3 | Beam | 300PLUS-300 | Steel I/Wide Flange | 146 | 256 | 47.5 | 4800 | 0.02 | 178.9
486 | Story47 | B58 | 250UB37.3 | Beam | 300PLUS-300 | Steel I/Wide Flange | 146 | 256 | 47.5 | 4800 | 0.02 | 178.9
487 | Story47 | B59 | 250UB37.3 | Beam | 300PLUS-300 | Steel I/Wide Flange | 146 | 256 | 47.5 | 4800 | 0.02 | 178.9
488 | Story47 | B60 | 150UB18.0 | Beam | 300PLUS-300 | Steel I/Wide Flange | 75 | 155 | 23 | 4800 | 0.01 | 86.62
489 | Story47 | B61 | 150UB18.0 | Beam | 300PLUS-300 | Steel I/Wide Flange | 75 | 155 | 23 | 4800 | 0.01 | 86.62
490 | Story47 | B62 | 250UB37.3 | Beam | 300PLUS-300 | Steel I/Wide Flange | 146 | 256 | 47.5 | 4800 | 0.02 | 178.9
491 | Story47 | B63 | 250UB37.3 | Beam | 300PLUS-300 | Steel I/Wide Flange | 146 | 256 | 47.5 | 4800 | 0.02 | 178.9
492 | Story47 | B64 | 250UB37.3 | Beam | 300PLUS-300 | Steel I/Wide Flange | 146 | 256 | 47.5 | 4800 | 0.02 | 178.9
493 | Story47 | B65 | 250UB37.3 | Beam | 300PLUS-300 | Steel I/Wide Flange | 146 | 256 | 47.5 | 4800 | 0.02 | 178.9
494 | Story47 | B66 | 250UB37.3 | Beam | 300PLUS-300 | Steel I/Wide Flange | 146 | 256 | 47.5 | 4800 | 0.02 | 178.9
495 | Story47 | B67 | 250UB37.3 | Beam | 300PLUS-300 | Steel I/Wide Flange | 146 | 256 | 47.5 | 4800 | 0.02 | 178.9
496 | Story47 | B69 | 250UB37.3 | Beam | 300PLUS-300 | Steel I/Wide Flange | 146 | 256 | 47.5 | 4800 | 0.02 | 178.9
497 | Story47 | B70 | 250UB37.3 | Beam | 300PLUS-300 | Steel I/Wide Flange | 146 | 256 | 47.5 | 4800 | 0.02 | 178.9
498 | Story47 | B71 | 250UB37.3 | Beam | 300PLUS-300 | Steel I/Wide Flange | 146 | 256 | 47.5 | 4800 | 0.02 | 178.9
499 | Story47 | B72 | 250UB37.3 | Beam | 300PLUS-300 | Steel I/Wide Flange | 146 | 256 | 47.5 | 4800 | 0.02 | 178.9
500 | Story47 | B73 | 250UB37.3 | Beam | 300PLUS-300 | Steel I/Wide Flange | 146 | 256 | 47.5 | 4800 | 0.02 | 178.9
501 | Story47 | B74 | 250UB37.3 | Beam | 300PLUS-300 | Steel I/Wide Flange | 146 | 256 | 47.5 | 4800 | 0.02 | 178.9
502 | Story47 | B75 | 150UB18.0 | Beam | 300PLUS-300 | Steel I/Wide Flange | 75 | 155 | 23 | 4800 | 0.01 | 86.62
503 | Story47 | B76 | 150UB18.0 | Beam | 300PLUS-300 | Steel I/Wide Flange | 75 | 155 | 23 | 4800 | 0.01 | 86.62
504 | Story47 | B77 | 250UB37.3 | Beam | 300PLUS-300 | Steel I/Wide Flange | 146 | 256 | 47.5 | 4800 | 0.02 | 178.9
505 | Story47 | B78 | 250UB37.3 | Beam | 300PLUS-300 | Steel I/Wide Flange | 146 | 256 | 47.5 | 4800 | 0.02 | 178.9
506 | Story47 | B79 | 250UB37.3 | Beam | 300PLUS-300 | Steel I/Wide Flange | 146 | 256 | 47.5 | 4800 | 0.02 | 178.9
507 | Story47 | B80 | 250UB37.3 | Beam | 300PLUS-300 | Steel I/Wide Flange | 146 | 256 | 47.5 | 4800 | 0.02 | 178.9
508 | Story47 | B81 | 250UB37.3 | Beam | 300PLUS-300 | Steel I/Wide Flange | 146 | 256 | 47.5 | 4800 | 0.02 | 178.9
509 | Story47 | B82 | 250UB37.3 | Beam | 300PLUS-300 | Steel I/Wide Flange | 146 | 256 | 47.5 | 4800 | 0.02 | 178.9
510 | Story47 | B83 | 250UB37.3 | Beam | 300PLUS-300 | Steel I/Wide Flange | 146 | 256 | 47.5 | 4800 | 0.02 | 178.9
511 | Story47 | B84 | 250UB37.3 | Beam | 300PLUS-300 | Steel I/Wide Flange | 146 | 256 | 47.5 | 4800 | 0.02 | 178.9
512 | Story47 | B85 | 250UB37.3 | Beam | 300PLUS-300 | Steel I/Wide Flange | 146 | 256 | 47.5 | 4800 | 0.02 | 178.9
513 | Story47 | B86 | 250UB37.3 | Beam | 300PLUS-300 | Steel I/Wide Flange | 146 | 256 | 47.5 | 4800 | 0.02 | 178.9
514 | Story47 | B87 | 250UB37.3 | Beam | 300PLUS-300 | Steel I/Wide Flange | 146 | 256 | 47.5 | 4800 | 0.02 | 178.9
515 | Story47 | B88 | 250UB37.3 | Beam | 300PLUS-300 | Steel I/Wide Flange | 146 | 256 | 47.5 | 4800 | 0.02 | 178.9
516 | Story47 | B89 | 250UB37.3 | Beam | 300PLUS-300 | Steel I/Wide Flange | 146 | 256 | 47.5 | 4800 | 0.02 | 178.9
517 | Story47 | B90 | 150UB18.0 | Beam | 300PLUS-300 | Steel I/Wide Flange | 75 | 155 | 23 | 4800 | 0.01 | 86.62
518 | Story47 | B91 | 150UB18.0 | Beam | 300PLUS-300 | Steel I/Wide Flange | 75 | 155 | 23 | 4800 | 0.01 | 86.62
519 | Story47 | B92 | 250UB37.3 | Beam | 300PLUS-300 | Steel I/Wide Flange | 146 | 256 | 47.5 | 4800 | 0.02 | 178.9
520 | Story47 | B93 | 250UB37.3 | Beam | 300PLUS-300 | Steel I/Wide Flange | 146 | 256 | 47.5 | 4800 | 0.02 | 178.9
521 | Story47 | B94 | 250UB37.3 | Beam | 300PLUS-300 | Steel I/Wide Flange | 146 | 256 | 47.5 | 4800 | 0.02 | 178.9
522 | Story47 | B95 | 250UB37.3 | Beam | 300PLUS-300 | Steel I/Wide Flange | 146 | 256 | 47.5 | 4800 | 0.02 | 178.9
523 | Story47 | B96 | 250UB37.3 | Beam | 300PLUS-300 | Steel I/Wide Flange | 146 | 256 | 47.5 | 4800 | 0.02 | 178.9
524 | Story47 | B97 | 250UB37.3 | Beam | 300PLUS-300 | Steel I/Wide Flange | 146 | 256 | 47.5 | 4800 | 0.02 | 178.9
525 | Story47 | B98 | 250UB37.3 | Beam | 300PLUS-300 | Steel I/Wide Flange | 146 | 256 | 47.5 | 4800 | 0.02 | 178.9
526 | Story47 | B99 | 250UB37.3 | Beam | 300PLUS-300 | Steel I/Wide Flange | 146 | 256 | 47.5 | 4800 | 0.02 | 178.9
527 | Story47 | B100 | 250UB37.3 | Beam | 300PLUS-300 | Steel I/Wide Flange | 146 | 256 | 47.5 | 4800 | 0.02 | 178.9
528 | Story47 | B101 | 250UB37.3 | Beam | 300PLUS-300 | Steel I/Wide Flange | 146 | 256 | 47.5 | 4800 | 0.02 | 178.9
529 | Story47 | B102 | 250UB37.3 | Beam | 300PLUS-300 | Steel I/Wide Flange | 146 | 256 | 47.5 | 4800 | 0.02 | 178.9
530 | Story47 | B103 | 250UB37.3 | Beam | 300PLUS-300 | Steel I/Wide Flange | 146 | 256 | 47.5 | 4800 | 0.02 | 178.9
531 | Story47 | B104 | 250UB37.3 | Beam | 300PLUS-300 | Steel I/Wide Flange | 146 | 256 | 47.5 | 4800 | 0.02 | 178.9
532 | Story47 | B105 | 150UB18.0 | Beam | 300PLUS-300 | Steel I/Wide Flange | 75 | 155 | 23 | 4800 | 0.01 | 86.62
533 | Story47 | B106 | 150UB18.0 | Beam | 300PLUS-300 | Steel I/Wide Flange | 75 | 155 | 23 | 4800 | 0.01 | 86.62
534 | Story47 | B107 | 150UB18.0 | Beam | 300PLUS-300 | Steel I/Wide Flange | 75 | 155 | 23 | 4800 | 0.01 | 86.62
535 | Story47 | B108 | 150UB18.0 | Beam | 300PLUS-300 | Steel I/Wide Flange | 75 | 155 | 23 | 4800 | 0.01 | 86.62
536 | Story47 | B109 | 150UB18.0 | Beam | 300PLUS-300 | Steel I/Wide Flange | 75 | 155 | 23 | 4800 | 0.01 | 86.62
537 | Story47 | B110 | 150UB18.0 | Beam | 300PLUS-300 | Steel I/Wide Flange | 75 | 155 | 23 | 4800 | 0.01 | 86.62
538 | Story47 | B111 | 150UB18.0 | Beam | 300PLUS-300 | Steel I/Wide Flange | 75 | 155 | 23 | 4800 | 0.01 | 86.62
539 | Story47 | B112 | 150UB18.0 | Beam | 300PLUS-300 | Steel I/Wide Flange | 75 | 155 | 23 | 4800 | 0.01 | 86.62
540 | Story46 | B1 | 150UB18.0 | Beam | 300PLUS-300 | Steel I/Wide Flange | 75 | 155 | 23 | 4800 | 0.01 | 86.62
541 | Story46 | B2 | 150UB18.0 | Beam | 300PLUS-300 | Steel I/Wide Flange | 75 | 155 | 23 | 4800 | 0.01 | 86.62
542 | Story46 | B3 | 250UB37.3 | Beam | 300PLUS-300 | Steel I/Wide Flange | 146 | 256 | 47.5 | 4800 | 0.02 | 178.9
543 | Story46 | B4 | 150UB18.0 | Beam | 300PLUS-300 | Steel I/Wide Flange | 75 | 155 | 23 | 4800 | 0.01 | 86.62
544 | Story46 | B5 | 250UB37.3 | Beam | 300PLUS-300 | Steel I/Wide Flange | 146 | 256 | 47.5 | 4800 | 0.02 | 178.9
545 | Story46 | B6 | 150UB18.0 | Beam | 300PLUS-300 | Steel I/Wide Flange | 75 | 155 | 23 | 4800 | 0.01 | 86.62
546 | Story46 | B7 | 250UB37.3 | Beam | 300PLUS-300 | Steel I/Wide Flange | 146 | 256 | 47.5 | 4800 | 0.02 | 178.9
547 | Story46 | B8 | 150UB18.0 | Beam | 300PLUS-300 | Steel I/Wide Flange | 75 | 155 | 23 | 4800 | 0.01 | 86.62
548 | Story46 | B9 | 250UB37.3 | Beam | 300PLUS-300 | Steel I/Wide Flange | 146 | 256 | 47.5 | 4800 | 0.02 | 178.9
549 | Story46 | B10 | 150UB18.0 | Beam | 300PLUS-300 | Steel I/Wide Flange | 75 | 155 | 23 | 4800 | 0.01 | 86.62
550 | Story46 | B11 | 250UB37.3 | Beam | 300PLUS-300 | Steel I/Wide Flange | 146 | 256 | 47.5 | 4800 | 0.02 | 178.9
551 | Story46 | B12 | 150UB18.0 | Beam | 300PLUS-300 | Steel I/Wide Flange | 75 | 155 | 23 | 4800 | 0.01 | 86.62
552 | Story46 | B13 | 250UB37.3 | Beam | 300PLUS-300 | Steel I/Wide Flange | 146 | 256 | 47.5 | 4800 | 0.02 | 178.9
553 | Story46 | B14 | 150UB18.0 | Beam | 300PLUS-300 | Steel I/Wide Flange | 75 | 155 | 23 | 4800 | 0.01 | 86.62
554 | Story46 | B15 | 150UB18.0 | Beam | 300PLUS-300 | Steel I/Wide Flange | 75 | 155 | 23 | 4800 | 0.01 | 86.62
555 | Story46 | B16 | 150UB18.0 | Beam | 300PLUS-300 | Steel I/Wide Flange | 75 | 155 | 23 | 4800 | 0.01 | 86.62
556 | Story46 | B17 | 250UB37.3 | Beam | 300PLUS-300 | Steel I/Wide Flange | 146 | 256 | 47.5 | 4800 | 0.02 | 178.9
557 | Story46 | B18 | 250UB37.3 | Beam | 300PLUS-300 | Steel I/Wide Flange | 146 | 256 | 47.5 | 4800 | 0.02 | 178.9
558 | Story46 | B19 | 250UB37.3 | Beam | 300PLUS-300 | Steel I/Wide Flange | 146 | 256 | 47.5 | 4800 | 0.02 | 178.9
559 | Story46 | B20 | 250UB37.3 | Beam | 300PLUS-300 | Steel I/Wide Flange | 146 | 256 | 47.5 | 4800 | 0.02 | 178.9
560 | Story46 | B21 | 250UB37.3 | Beam | 300PLUS-300 | Steel I/Wide Flange | 146 | 256 | 47.5 | 4800 | 0.02 | 178.9
561 | Story46 | B22 | 250UB37.3 | Beam | 300PLUS-300 | Steel I/Wide Flange | 146 | 256 | 47.5 | 4800 | 0.02 | 178.9
562 | Story46 | B23 | 250UB37.3 | Beam | 300PLUS-300 | Steel I/Wide Flange | 146 | 256 | 47.5 | 4800 | 0.02 | 178.9
563 | Story46 | B24 | 250UB37.3 | Beam | 300PLUS-300 | Steel I/Wide Flange | 146 | 256 | 47.5 | 4800 | 0.02 | 178.9
564 | Story46 | B25 | 250UB37.3 | Beam | 300PLUS-300 | Steel I/Wide Flange | 146 | 256 | 47.5 | 4800 | 0.02 | 178.9
565 | Story46 | B26 | 250UB37.3 | Beam | 300PLUS-300 | Steel I/Wide Flange | 146 | 256 | 47.5 | 4800 | 0.02 | 178.9
566 | Story46 | B27 | 250UB37.3 | Beam | 300PLUS-300 | Steel I/Wide Flange | 146 | 256 | 47.5 | 4800 | 0.02 | 178.9
567 | Story46 | B28 | 250UB37.3 | Beam | 300PLUS-300 | Steel I/Wide Flange | 146 | 256 | 47.5 | 4800 | 0.02 | 178.9
568 | Story46 | B29 | 250UB37.3 | Beam | 300PLUS-300 | Steel I/Wide Flange | 146 | 256 | 47.5 | 4800 | 0.02 | 178.9
569 | Story46 | B30 | 150UB18.0 | Beam | 300PLUS-300 | Steel I/Wide Flange | 75 | 155 | 23 | 4800 | 0.01 | 86.62
570 | Story46 | B31 | 150UB18.0 | Beam | 300PLUS-300 | Steel I/Wide Flange | 75 | 155 | 23 | 4800 | 0.01 | 86.62
571 | Story46 | B32 | 250UB37.3 | Beam | 300PLUS-300 | Steel I/Wide Flange | 146 | 256 | 47.5 | 4800 | 0.02 | 178.9
572 | Story46 | B33 | 250UB37.3 | Beam | 300PLUS-300 | Steel I/Wide Flange | 146 | 256 | 47.5 | 4800 | 0.02 | 178.9
573 | Story46 | B34 | 250UB37.3 | Beam | 300PLUS-300 | Steel I/Wide Flange | 146 | 256 | 47.5 | 4800 | 0.02 | 178.9
574 | Story46 | B35 | 250UB37.3 | Beam | 300PLUS-300 | Steel I/Wide Flange | 146 | 256 | 47.5 | 4800 | 0.02 | 178.9
575 | Story46 | B36 | 250UB37.3 | Beam | 300PLUS-300 | Steel I/Wide Flange | 146 | 256 | 47.5 | 4800 | 0.02 | 178.9
576 | Story46 | B37 | 250UB37.3 | Beam | 300PLUS-300 | Steel I/Wide Flange | 146 | 256 | 47.5 | 4800 | 0.02 | 178.9
577 | Story46 | B38 | 250UB37.3 | Beam | 300PLUS-300 | Steel I/Wide Flange | 146 | 256 | 47.5 | 4800 | 0.02 | 178.9
578 | Story46 | B39 | 250UB37.3 | Beam | 300PLUS-300 | Steel I/Wide Flange | 146 | 256 | 47.5 | 4800 | 0.02 | 178.9
579 | Story46 | B40 | 250UB37.3 | Beam | 300PLUS-300 | Steel I/Wide Flange | 146 | 256 | 47.5 | 4800 | 0.02 | 178.9
580 | Story46 | B41 | 250UB37.3 | Beam | 300PLUS-300 | Steel I/Wide Flange | 146 | 256 | 47.5 | 4800 | 0.02 | 178.9
581 | Story46 | B42 | 250UB37.3 | Beam | 300PLUS-300 | Steel I/Wide Flange | 146 | 256 | 47.5 | 4800 | 0.02 | 178.9
582 | Story46 | B43 | 250UB37.3 | Beam | 300PLUS-300 | Steel I/Wide Flange | 146 | 256 | 47.5 | 4800 | 0.02 | 178.9
583 | Story46 | B44 | 250UB37.3 | Beam | 300PLUS-300 | Steel I/Wide Flange | 146 | 256 | 47.5 | 4800 | 0.02 | 178.9
584 | Story46 | B45 | 150UB18.0 | Beam | 300PLUS-300 | Steel I/Wide Flange | 75 | 155 | 23 | 4800 | 0.01 | 86.62
585 | Story46 | B46 | 150UB18.0 | Beam | 300PLUS-300 | Steel I/Wide Flange | 75 | 155 | 23 | 4800 | 0.01 | 86.62
586 | Story46 | B47 | 250UB37.3 | Beam | 300PLUS-300 | Steel I/Wide Flange | 146 | 256 | 47.5 | 4800 | 0.02 | 178.9
587 | Story46 | B48 | 250UB37.3 | Beam | 300PLUS-300 | Steel I/Wide Flange | 146 | 256 | 47.5 | 4800 | 0.02 | 178.9
588 | Story46 | B49 | 250UB37.3 | Beam | 300PLUS-300 | Steel I/Wide Flange | 146 | 256 | 47.5 | 4800 | 0.02 | 178.9
589 | Story46 | B50 | 250UB37.3 | Beam | 300PLUS-300 | Steel I/Wide Flange | 146 | 256 | 47.5 | 4800 | 0.02 | 178.9
590 | Story46 | B51 | 250UB37.3 | Beam | 300PLUS-300 | Steel I/Wide Flange | 146 | 256 | 47.5 | 4800 | 0.02 | 178.9
591 | Story46 | B55 | 250UB37.3 | Beam | 300PLUS-300 | Steel I/Wide Flange | 146 | 256 | 47.5 | 4800 | 0.02 | 178.9
592 | Story46 | B56 | 250UB37.3 | Beam | 300PLUS-300 | Steel I/Wide Flange | 146 | 256 | 47.5 | 4800 | 0.02 | 178.9
593 | Story46 | B57 | 250UB37.3 | Beam | 300PLUS-300 | Steel I/Wide Flange | 146 | 256 | 47.5 | 4800 | 0.02 | 178.9
594 | Story46 | B58 | 250UB37.3 | Beam | 300PLUS-300 | Steel I/Wide Flange | 146 | 256 | 47.5 | 4800 | 0.02 | 178.9
595 | Story46 | B59 | 250UB37.3 | Beam | 300PLUS-300 | Steel I/Wide Flange | 146 | 256 | 47.5 | 4800 | 0.02 | 178.9
596 | Story46 | B60 | 150UB18.0 | Beam | 300PLUS-300 | Steel I/Wide Flange | 75 | 155 | 23 | 4800 | 0.01 | 86.62
597 | Story46 | B61 | 150UB18.0 | Beam | 300PLUS-300 | Steel I/Wide Flange | 75 | 155 | 23 | 4800 | 0.01 | 86.62
598 | Story46 | B62 | 250UB37.3 | Beam | 300PLUS-300 | Steel I/Wide Flange | 146 | 256 | 47.5 | 4800 | 0.02 | 178.9
599 | Story46 | B63 | 250UB37.3 | Beam | 300PLUS-300 | Steel I/Wide Flange | 146 | 256 | 47.5 | 4800 | 0.02 | 178.9
600 | Story46 | B64 | 250UB37.3 | Beam | 300PLUS-300 | Steel I/Wide Flange | 146 | 256 | 47.5 | 4800 | 0.02 | 178.9
601 | Story46 | B65 | 250UB37.3 | Beam | 300PLUS-300 | Steel I/Wide Flange | 146 | 256 | 47.5 | 4800 | 0.02 | 178.9
602 | Story46 | B66 | 250UB37.3 | Beam | 300PLUS-300 | Steel I/Wide Flange | 146 | 256 | 47.5 | 4800 | 0.02 | 178.9
603 | Story46 | B67 | 250UB37.3 | Beam | 300PLUS-300 | Steel I/Wide Flange | 146 | 256 | 47.5 | 4800 | 0.02 | 178.9
604 | Story46 | B69 | 250UB37.3 | Beam | 300PLUS-300 | Steel I/Wide Flange | 146 | 256 | 47.5 | 4800 | 0.02 | 178.9
605 | Story46 | B70 | 250UB37.3 | Beam | 300PLUS-300 | Steel I/Wide Flange | 146 | 256 | 47.5 | 4800 | 0.02 | 178.9
606 | Story46 | B71 | 250UB37.3 | Beam | 300PLUS-300 | Steel I/Wide Flange | 146 | 256 | 47.5 | 4800 | 0.02 | 178.9
607 | Story46 | B72 | 250UB37.3 | Beam | 300PLUS-300 | Steel I/Wide Flange | 146 | 256 | 47.5 | 4800 | 0.02 | 178.9
608 | Story46 | B73 | 250UB37.3 | Beam | 300PLUS-300 | Steel I/Wide Flange | 146 | 256 | 47.5 | 4800 | 0.02 | 178.9
609 | Story46 | B74 | 250UB37.3 | Beam | 300PLUS-300 | Steel I/Wide Flange | 146 | 256 | 47.5 | 4800 | 0.02 | 178.9
610 | Story46 | B75 | 150UB18.0 | Beam | 300PLUS-300 | Steel I/Wide Flange | 75 | 155 | 23 | 4800 | 0.01 | 86.62
611 | Story46 | B76 | 150UB18.0 | Beam | 300PLUS-300 | Steel I/Wide Flange | 75 | 155 | 23 | 4800 | 0.01 | 86.62
612 | Story46 | B77 | 250UB37.3 | Beam | 300PLUS-300 | Steel I/Wide Flange | 146 | 256 | 47.5 | 4800 | 0.02 | 178.9
613 | Story46 | B78 | 250UB37.3 | Beam | 300PLUS-300 | Steel I/Wide Flange | 146 | 256 | 47.5 | 4800 | 0.02 | 178.9
614 | Story46 | B79 | 250UB37.3 | Beam | 300PLUS-300 | Steel I/Wide Flange | 146 | 256 | 47.5 | 4800 | 0.02 | 178.9
615 | Story46 | B80 | 250UB37.3 | Beam | 300PLUS-300 | Steel I/Wide Flange | 146 | 256 | 47.5 | 4800 | 0.02 | 178.9
616 | Story46 | B81 | 250UB37.3 | Beam | 300PLUS-300 | Steel I/Wide Flange | 146 | 256 | 47.5 | 4800 | 0.02 | 178.9
617 | Story46 | B82 | 250UB37.3 | Beam | 300PLUS-300 | Steel I/Wide Flange | 146 | 256 | 47.5 | 4800 | 0.02 | 178.9
618 | Story46 | B83 | 250UB37.3 | Beam | 300PLUS-300 | Steel I/Wide Flange | 146 | 256 | 47.5 | 4800 | 0.02 | 178.9
619 | Story46 | B84 | 250UB37.3 | Beam | 300PLUS-300 | Steel I/Wide Flange | 146 | 256 | 47.5 | 4800 | 0.02 | 178.9
620 | Story46 | B85 | 250UB37.3 | Beam | 300PLUS-300 | Steel I/Wide Flange | 146 | 256 | 47.5 | 4800 | 0.02 | 178.9
621 | Story46 | B86 | 250UB37.3 | Beam | 300PLUS-300 | Steel I/Wide Flange | 146 | 256 | 47.5 | 4800 | 0.02 | 178.9
622 | Story46 | B87 | 250UB37.3 | Beam | 300PLUS-300 | Steel I/Wide Flange | 146 | 256 | 47.5 | 4800 | 0.02 | 178.9
623 | Story46 | B88 | 250UB37.3 | Beam | 300PLUS-300 | Steel I/Wide Flange | 146 | 256 | 47.5 | 4800 | 0.02 | 178.9
624 | Story46 | B89 | 250UB37.3 | Beam | 300PLUS-300 | Steel I/Wide Flange | 146 | 256 | 47.5 | 4800 | 0.02 | 178.9
625 | Story46 | B90 | 150UB18.0 | Beam | 300PLUS-300 | Steel I/Wide Flange | 75 | 155 | 23 | 4800 | 0.01 | 86.62
626 | Story46 | B91 | 150UB18.0 | Beam | 300PLUS-300 | Steel I/Wide Flange | 75 | 155 | 23 | 4800 | 0.01 | 86.62
627 | Story46 | B92 | 250UB37.3 | Beam | 300PLUS-300 | Steel I/Wide Flange | 146 | 256 | 47.5 | 4800 | 0.02 | 178.9
628 | Story46 | B93 | 250UB37.3 | Beam | 300PLUS-300 | Steel I/Wide Flange | 146 | 256 | 47.5 | 4800 | 0.02 | 178.9
629 | Story46 | B94 | 250UB37.3 | Beam | 300PLUS-300 | Steel I/Wide Flange | 146 | 256 | 47.5 | 4800 | 0.02 | 178.9
630 | Story46 | B95 | 250UB37.3 | Beam | 300PLUS-300 | Steel I/Wide Flange | 146 | 256 | 47.5 | 4800 | 0.02 | 178.9
631 | Story46 | B96 | 250UB37.3 | Beam | 300PLUS-300 | Steel I/Wide Flange | 146 | 256 | 47.5 | 4800 | 0.02 | 178.9
632 | Story46 | B97 | 250UB37.3 | Beam | 300PLUS-300 | Steel I/Wide Flange | 146 | 256 | 47.5 | 4800 | 0.02 | 178.9
633 | Story46 | B98 | 250UB37.3 | Beam | 300PLUS-300 | Steel I/Wide Flange | 146 | 256 | 47.5 | 4800 | 0.02 | 178.9
634 | Story46 | B99 | 250UB37.3 | Beam | 300PLUS-300 | Steel I/Wide Flange | 146 | 256 | 47.5 | 4800 | 0.02 | 178.9
635 | Story46 | B100 | 250UB37.3 | Beam | 300PLUS-300 | Steel I/Wide Flange | 146 | 256 | 47.5 | 4800 | 0.02 | 178.9
636 | Story46 | B101 | 250UB37.3 | Beam | 300PLUS-300 | Steel I/Wide Flange | 146 | 256 | 47.5 | 4800 | 0.02 | 178.9
637 | Story46 | B102 | 250UB37.3 | Beam | 300PLUS-300 | Steel I/Wide Flange | 146 | 256 | 47.5 | 4800 | 0.02 | 178.9
638 | Story46 | B103 | 250UB37.3 | Beam | 300PLUS-300 | Steel I/Wide Flange | 146 | 256 | 47.5 | 4800 | 0.02 | 178.9
639 | Story46 | B104 | 250UB37.3 | Beam | 300PLUS-300 | Steel I/Wide Flange | 146 | 256 | 47.5 | 4800 | 0.02 | 178.9
640 | Story46 | B105 | 150UB18.0 | Beam | 300PLUS-300 | Steel I/Wide Flange | 75 | 155 | 23 | 4800 | 0.01 | 86.62
641 | Story46 | B106 | 150UB18.0 | Beam | 300PLUS-300 | Steel I/Wide Flange | 75 | 155 | 23 | 4800 | 0.01 | 86.62
642 | Story46 | B107 | 150UB18.0 | Beam | 300PLUS-300 | Steel I/Wide Flange | 75 | 155 | 23 | 4800 | 0.01 | 86.62
643 | Story46 | B108 | 150UB18.0 | Beam | 300PLUS-300 | Steel I/Wide Flange | 75 | 155 | 23 | 4800 | 0.01 | 86.62
644 | Story46 | B109 | 150UB18.0 | Beam | 300PLUS-300 | Steel I/Wide Flange | 75 | 155 | 23 | 4800 | 0.01 | 86.62
645 | Story46 | B110 | 150UB18.0 | Beam | 300PLUS-300 | Steel I/Wide Flange | 75 | 155 | 23 | 4800 | 0.01 | 86.62
646 | Story46 | B111 | 150UB18.0 | Beam | 300PLUS-300 | Steel I/Wide Flange | 75 | 155 | 23 | 4800 | 0.01 | 86.62
647 | Story46 | B112 | 150UB18.0 | Beam | 300PLUS-300 | Steel I/Wide Flange | 75 | 155 | 23 | 4800 | 0.01 | 86.62
648 | Story45 | B1 | 150UB18.0 | Beam | 300PLUS-300 | Steel I/Wide Flange | 75 | 155 | 23 | 4800 | 0.01 | 86.62
649 | Story45 | B2 | 150UB18.0 | Beam | 300PLUS-300 | Steel I/Wide Flange | 75 | 155 | 23 | 4800 | 0.01 | 86.62
650 | Story45 | B3 | 250UB37.3 | Beam | 300PLUS-300 | Steel I/Wide Flange | 146 | 256 | 47.5 | 4800 | 0.02 | 178.9
651 | Story45 | B4 | 150UB18.0 | Beam | 300PLUS-300 | Steel I/Wide Flange | 75 | 155 | 23 | 4800 | 0.01 | 86.62
652 | Story45 | B5 | 250UB37.3 | Beam | 300PLUS-300 | Steel I/Wide Flange | 146 | 256 | 47.5 | 4800 | 0.02 | 178.9
653 | Story45 | B6 | 150UB18.0 | Beam | 300PLUS-300 | Steel I/Wide Flange | 75 | 155 | 23 | 4800 | 0.01 | 86.62
654 | Story45 | B7 | 250UB37.3 | Beam | 300PLUS-300 | Steel I/Wide Flange | 146 | 256 | 47.5 | 4800 | 0.02 | 178.9
655 | Story45 | B8 | 150UB18.0 | Beam | 300PLUS-300 | Steel I/Wide Flange | 75 | 155 | 23 | 4800 | 0.01 | 86.62
656 | Story45 | B9 | 250UB37.3 | Beam | 300PLUS-300 | Steel I/Wide Flange | 146 | 256 | 47.5 | 4800 | 0.02 | 178.9
657 | Story45 | B10 | 150UB18.0 | Beam | 300PLUS-300 | Steel I/Wide Flange | 75 | 155 | 23 | 4800 | 0.01 | 86.62
658 | Story45 | B11 | 250UB37.3 | Beam | 300PLUS-300 | Steel I/Wide Flange | 146 | 256 | 47.5 | 4800 | 0.02 | 178.9
659 | Story45 | B12 | 150UB18.0 | Beam | 300PLUS-300 | Steel I/Wide Flange | 75 | 155 | 23 | 4800 | 0.01 | 86.62
660 | Story45 | B13 | 250UB37.3 | Beam | 300PLUS-300 | Steel I/Wide Flange | 146 | 256 | 47.5 | 4800 | 0.02 | 178.9
661 | Story45 | B14 | 150UB18.0 | Beam | 300PLUS-300 | Steel I/Wide Flange | 75 | 155 | 23 | 4800 | 0.01 | 86.62
662 | Story45 | B15 | 150UB18.0 | Beam | 300PLUS-300 | Steel I/Wide Flange | 75 | 155 | 23 | 4800 | 0.01 | 86.62
663 | Story45 | B16 | 150UB18.0 | Beam | 300PLUS-300 | Steel I/Wide Flange | 75 | 155 | 23 | 4800 | 0.01 | 86.62
664 | Story45 | B17 | 250UB37.3 | Beam | 300PLUS-300 | Steel I/Wide Flange | 146 | 256 | 47.5 | 4800 | 0.02 | 178.9
665 | Story45 | B18 | 250UB37.3 | Beam | 300PLUS-300 | Steel I/Wide Flange | 146 | 256 | 47.5 | 4800 | 0.02 | 178.9
666 | Story45 | B19 | 250UB37.3 | Beam | 300PLUS-300 | Steel I/Wide Flange | 146 | 256 | 47.5 | 4800 | 0.02 | 178.9
667 | Story45 | B20 | 250UB37.3 | Beam | 300PLUS-300 | Steel I/Wide Flange | 146 | 256 | 47.5 | 4800 | 0.02 | 178.9
668 | Story45 | B21 | 250UB37.3 | Beam | 300PLUS-300 | Steel I/Wide Flange | 146 | 256 | 47.5 | 4800 | 0.02 | 178.9
669 | Story45 | B22 | 250UB37.3 | Beam | 300PLUS-300 | Steel I/Wide Flange | 146 | 256 | 47.5 | 4800 | 0.02 | 178.9
670 | Story45 | B23 | 250UB37.3 | Beam | 300PLUS-300 | Steel I/Wide Flange | 146 | 256 | 47.5 | 4800 | 0.02 | 178.9
671 | Story45 | B24 | 250UB37.3 | Beam | 300PLUS-300 | Steel I/Wide Flange | 146 | 256 | 47.5 | 4800 | 0.02 | 178.9
672 | Story45 | B25 | 250UB37.3 | Beam | 300PLUS-300 | Steel I/Wide Flange | 146 | 256 | 47.5 | 4800 | 0.02 | 178.9
673 | Story45 | B26 | 250UB37.3 | Beam | 300PLUS-300 | Steel I/Wide Flange | 146 | 256 | 47.5 | 4800 | 0.02 | 178.9
674 | Story45 | B27 | 250UB37.3 | Beam | 300PLUS-300 | Steel I/Wide Flange | 146 | 256 | 47.5 | 4800 | 0.02 | 178.9
675 | Story45 | B28 | 250UB37.3 | Beam | 300PLUS-300 | Steel I/Wide Flange | 146 | 256 | 47.5 | 4800 | 0.02 | 178.9
676 | Story45 | B29 | 250UB37.3 | Beam | 300PLUS-300 | Steel I/Wide Flange | 146 | 256 | 47.5 | 4800 | 0.02 | 178.9
677 | Story45 | B30 | 150UB18.0 | Beam | 300PLUS-300 | Steel I/Wide Flange | 75 | 155 | 23 | 4800 | 0.01 | 86.62
678 | Story45 | B31 | 150UB18.0 | Beam | 300PLUS-300 | Steel I/Wide Flange | 75 | 155 | 23 | 4800 | 0.01 | 86.62
679 | Story45 | B32 | 250UB37.3 | Beam | 300PLUS-300 | Steel I/Wide Flange | 146 | 256 | 47.5 | 4800 | 0.02 | 178.9
680 | Story45 | B33 | 250UB37.3 | Beam | 300PLUS-300 | Steel I/Wide Flange | 146 | 256 | 47.5 | 4800 | 0.02 | 178.9
681 | Story45 | B34 | 250UB37.3 | Beam | 300PLUS-300 | Steel I/Wide Flange | 146 | 256 | 47.5 | 4800 | 0.02 | 178.9
682 | Story45 | B35 | 250UB37.3 | Beam | 300PLUS-300 | Steel I/Wide Flange | 146 | 256 | 47.5 | 4800 | 0.02 | 178.9
683 | Story45 | B36 | 250UB37.3 | Beam | 300PLUS-300 | Steel I/Wide Flange | 146 | 256 | 47.5 | 4800 | 0.02 | 178.9
684 | Story45 | B37 | 250UB37.3 | Beam | 300PLUS-300 | Steel I/Wide Flange | 146 | 256 | 47.5 | 4800 | 0.02 | 178.9
685 | Story45 | B38 | 250UB37.3 | Beam | 300PLUS-300 | Steel I/Wide Flange | 146 | 256 | 47.5 | 4800 | 0.02 | 178.9
686 | Story45 | B39 | 250UB37.3 | Beam | 300PLUS-300 | Steel I/Wide Flange | 146 | 256 | 47.5 | 4800 | 0.02 | 178.9
687 | Story45 | B40 | 250UB37.3 | Beam | 300PLUS-300 | Steel I/Wide Flange | 146 | 256 | 47.5 | 4800 | 0.02 | 178.9
688 | Story45 | B41 | 250UB37.3 | Beam | 300PLUS-300 | Steel I/Wide Flange | 146 | 256 | 47.5 | 4800 | 0.02 | 178.9
689 | Story45 | B42 | 250UB37.3 | Beam | 300PLUS-300 | Steel I/Wide Flange | 146 | 256 | 47.5 | 4800 | 0.02 | 178.9
690 | Story45 | B43 | 250UB37.3 | Beam | 300PLUS-300 | Steel I/Wide Flange | 146 | 256 | 47.5 | 4800 | 0.02 | 178.9
691 | Story45 | B44 | 250UB37.3 | Beam | 300PLUS-300 | Steel I/Wide Flange | 146 | 256 | 47.5 | 4800 | 0.02 | 178.9
692 | Story45 | B45 | 150UB18.0 | Beam | 300PLUS-300 | Steel I/Wide Flange | 75 | 155 | 23 | 4800 | 0.01 | 86.62
693 | Story45 | B46 | 150UB18.0 | Beam | 300PLUS-300 | Steel I/Wide Flange | 75 | 155 | 23 | 4800 | 0.01 | 86.62
694 | Story45 | B47 | 250UB37.3 | Beam | 300PLUS-300 | Steel I/Wide Flange | 146 | 256 | 47.5 | 4800 | 0.02 | 178.9
695 | Story45 | B48 | 250UB37.3 | Beam | 300PLUS-300 | Steel I/Wide Flange | 146 | 256 | 47.5 | 4800 | 0.02 | 178.9
696 | Story45 | B49 | 250UB37.3 | Beam | 300PLUS-300 | Steel I/Wide Flange | 146 | 256 | 47.5 | 4800 | 0.02 | 178.9
697 | Story45 | B50 | 250UB37.3 | Beam | 300PLUS-300 | Steel I/Wide Flange | 146 | 256 | 47.5 | 4800 | 0.02 | 178.9
698 | Story45 | B51 | 250UB37.3 | Beam | 300PLUS-300 | Steel I/Wide Flange | 146 | 256 | 47.5 | 4800 | 0.02 | 178.9
699 | Story45 | B55 | 250UB37.3 | Beam | 300PLUS-300 | Steel I/Wide Flange | 146 | 256 | 47.5 | 4800 | 0.02 | 178.9
700 | Story45 | B56 | 250UB37.3 | Beam | 300PLUS-300 | Steel I/Wide Flange | 146 | 256 | 47.5 | 4800 | 0.02 | 178.9
701 | Story45 | B57 | 250UB37.3 | Beam | 300PLUS-300 | Steel I/Wide Flange | 146 | 256 | 47.5 | 4800 | 0.02 | 178.9
702 | Story45 | B58 | 250UB37.3 | Beam | 300PLUS-300 | Steel I/Wide Flange | 146 | 256 | 47.5 | 4800 | 0.02 | 178.9
703 | Story45 | B59 | 250UB37.3 | Beam | 300PLUS-300 | Steel I/Wide Flange | 146 | 256 | 47.5 | 4800 | 0.02 | 178.9
704 | Story45 | B60 | 150UB18.0 | Beam | 300PLUS-300 | Steel I/Wide Flange | 75 | 155 | 23 | 4800 | 0.01 | 86.62
705 | Story45 | B61 | 150UB18.0 | Beam | 300PLUS-300 | Steel I/Wide Flange | 75 | 155 | 23 | 4800 | 0.01 | 86.62
706 | Story45 | B62 | 250UB37.3 | Beam | 300PLUS-300 | Steel I/Wide Flange | 146 | 256 | 47.5 | 4800 | 0.02 | 178.9
707 | Story45 | B63 | 250UB37.3 | Beam | 300PLUS-300 | Steel I/Wide Flange | 146 | 256 | 47.5 | 4800 | 0.02 | 178.9
708 | Story45 | B64 | 250UB37.3 | Beam | 300PLUS-300 | Steel I/Wide Flange | 146 | 256 | 47.5 | 4800 | 0.02 | 178.9
709 | Story45 | B65 | 250UB37.3 | Beam | 300PLUS-300 | Steel I/Wide Flange | 146 | 256 | 47.5 | 4800 | 0.02 | 178.9
710 | Story45 | B66 | 250UB37.3 | Beam | 300PLUS-300 | Steel I/Wide Flange | 146 | 256 | 47.5 | 4800 | 0.02 | 178.9
711 | Story45 | B67 | 250UB37.3 | Beam | 300PLUS-300 | Steel I/Wide Flange | 146 | 256 | 47.5 | 4800 | 0.02 | 178.9
712 | Story45 | B69 | 250UB37.3 | Beam | 300PLUS-300 | Steel I/Wide Flange | 146 | 256 | 47.5 | 4800 | 0.02 | 178.9
713 | Story45 | B70 | 250UB37.3 | Beam | 300PLUS-300 | Steel I/Wide Flange | 146 | 256 | 47.5 | 4800 | 0.02 | 178.9
714 | Story45 | B71 | 250UB37.3 | Beam | 300PLUS-300 | Steel I/Wide Flange | 146 | 256 | 47.5 | 4800 | 0.02 | 178.9
715 | Story45 | B72 | 250UB37.3 | Beam | 300PLUS-300 | Steel I/Wide Flange | 146 | 256 | 47.5 | 4800 | 0.02 | 178.9
716 | Story45 | B73 | 250UB37.3 | Beam | 300PLUS-300 | Steel I/Wide Flange | 146 | 256 | 47.5 | 4800 | 0.02 | 178.9
717 | Story45 | B74 | 250UB37.3 | Beam | 300PLUS-300 | Steel I/Wide Flange | 146 | 256 | 47.5 | 4800 | 0.02 | 178.9
718 | Story45 | B75 | 150UB18.0 | Beam | 300PLUS-300 | Steel I/Wide Flange | 75 | 155 | 23 | 4800 | 0.01 | 86.62
719 | Story45 | B76 | 150UB18.0 | Beam | 300PLUS-300 | Steel I/Wide Flange | 75 | 155 | 23 | 4800 | 0.01 | 86.62
720 | Story45 | B77 | 250UB37.3 | Beam | 300PLUS-300 | Steel I/Wide Flange | 146 | 256 | 47.5 | 4800 | 0.02 | 178.9
721 | Story45 | B78 | 250UB37.3 | Beam | 300PLUS-300 | Steel I/Wide Flange | 146 | 256 | 47.5 | 4800 | 0.02 | 178.9
722 | Story45 | B79 | 250UB37.3 | Beam | 300PLUS-300 | Steel I/Wide Flange | 146 | 256 | 47.5 | 4800 | 0.02 | 178.9
723 | Story45 | B80 | 250UB37.3 | Beam | 300PLUS-300 | Steel I/Wide Flange | 146 | 256 | 47.5 | 4800 | 0.02 | 178.9
724 | Story45 | B81 | 250UB37.3 | Beam | 300PLUS-300 | Steel I/Wide Flange | 146 | 256 | 47.5 | 4800 | 0.02 | 178.9
725 | Story45 | B82 | 250UB37.3 | Beam | 300PLUS-300 | Steel I/Wide Flange | 146 | 256 | 47.5 | 4800 | 0.02 | 178.9
726 | Story45 | B83 | 250UB37.3 | Beam | 300PLUS-300 | Steel I/Wide Flange | 146 | 256 | 47.5 | 4800 | 0.02 | 178.9
727 | Story45 | B84 | 250UB37.3 | Beam | 300PLUS-300 | Steel I/Wide Flange | 146 | 256 | 47.5 | 4800 | 0.02 | 178.9
728 | Story45 | B85 | 250UB37.3 | Beam | 300PLUS-300 | Steel I/Wide Flange | 146 | 256 | 47.5 | 4800 | 0.02 | 178.9
729 | Story45 | B86 | 250UB37.3 | Beam | 300PLUS-300 | Steel I/Wide Flange | 146 | 256 | 47.5 | 4800 | 0.02 | 178.9
730 | Story45 | B87 | 250UB37.3 | Beam | 300PLUS-300 | Steel I/Wide Flange | 146 | 256 | 47.5 | 4800 | 0.02 | 178.9
731 | Story45 | B88 | 250UB37.3 | Beam | 300PLUS-300 | Steel I/Wide Flange | 146 | 256 | 47.5 | 4800 | 0.02 | 178.9
732 | Story45 | B89 | 250UB37.3 | Beam | 300PLUS-300 | Steel I/Wide Flange | 146 | 256 | 47.5 | 4800 | 0.02 | 178.9
733 | Story45 | B90 | 150UB18.0 | Beam | 300PLUS-300 | Steel I/Wide Flange | 75 | 155 | 23 | 4800 | 0.01 | 86.62
734 | Story45 | B91 | 150UB18.0 | Beam | 300PLUS-300 | Steel I/Wide Flange | 75 | 155 | 23 | 4800 | 0.01 | 86.62
735 | Story45 | B92 | 250UB37.3 | Beam | 300PLUS-300 | Steel I/Wide Flange | 146 | 256 | 47.5 | 4800 | 0.02 | 178.9
736 | Story45 | B93 | 250UB37.3 | Beam | 300PLUS-300 | Steel I/Wide Flange | 146 | 256 | 47.5 | 4800 | 0.02 | 178.9
737 | Story45 | B94 | 250UB37.3 | Beam | 300PLUS-300 | Steel I/Wide Flange | 146 | 256 | 47.5 | 4800 | 0.02 | 178.9
738 | Story45 | B95 | 250UB37.3 | Beam | 300PLUS-300 | Steel I/Wide Flange | 146 | 256 | 47.5 | 4800 | 0.02 | 178.9
739 | Story45 | B96 | 250UB37.3 | Beam | 300PLUS-300 | Steel I/Wide Flange | 146 | 256 | 47.5 | 4800 | 0.02 | 178.9
740 | Story45 | B97 | 250UB37.3 | Beam | 300PLUS-300 | Steel I/Wide Flange | 146 | 256 | 47.5 | 4800 | 0.02 | 178.9
741 | Story45 | B98 | 250UB37.3 | Beam | 300PLUS-300 | Steel I/Wide Flange | 146 | 256 | 47.5 | 4800 | 0.02 | 178.9
742 | Story45 | B99 | 250UB37.3 | Beam | 300PLUS-300 | Steel I/Wide Flange | 146 | 256 | 47.5 | 4800 | 0.02 | 178.9
743 | Story45 | B100 | 250UB37.3 | Beam | 300PLUS-300 | Steel I/Wide Flange | 146 | 256 | 47.5 | 4800 | 0.02 | 178.9
744 | Story45 | B101 | 250UB37.3 | Beam | 300PLUS-300 | Steel I/Wide Flange | 146 | 256 | 47.5 | 4800 | 0.02 | 178.9
745 | Story45 | B102 | 250UB37.3 | Beam | 300PLUS-300 | Steel I/Wide Flange | 146 | 256 | 47.5 | 4800 | 0.02 | 178.9
746 | Story45 | B103 | 250UB37.3 | Beam | 300PLUS-300 | Steel I/Wide Flange | 146 | 256 | 47.5 | 4800 | 0.02 | 178.9
747 | Story45 | B104 | 250UB37.3 | Beam | 300PLUS-300 | Steel I/Wide Flange | 146 | 256 | 47.5 | 4800 | 0.02 | 178.9
748 | Story45 | B105 | 150UB18.0 | Beam | 300PLUS-300 | Steel I/Wide Flange | 75 | 155 | 23 | 4800 | 0.01 | 86.62
749 | Story45 | B106 | 150UB18.0 | Beam | 300PLUS-300 | Steel I/Wide Flange | 75 | 155 | 23 | 4800 | 0.01 | 86.62
750 | Story45 | B107 | 150UB18.0 | Beam | 300PLUS-300 | Steel I/Wide Flange | 75 | 155 | 23 | 4800 | 0.01 | 86.62
751 | Story45 | B108 | 150UB18.0 | Beam | 300PLUS-300 | Steel I/Wide Flange | 75 | 155 | 23 | 4800 | 0.01 | 86.62
752 | Story45 | B109 | 150UB18.0 | Beam | 300PLUS-300 | Steel I/Wide Flange | 75 | 155 | 23 | 4800 | 0.01 | 86.62
753 | Story45 | B110 | 150UB18.0 | Beam | 300PLUS-300 | Steel I/Wide Flange | 75 | 155 | 23 | 4800 | 0.01 | 86.62
754 | Story45 | B111 | 150UB18.0 | Beam | 300PLUS-300 | Steel I/Wide Flange | 75 | 155 | 23 | 4800 | 0.01 | 86.62
755 | Story45 | B112 | 150UB18.0 | Beam | 300PLUS-300 | Steel I/Wide Flange | 75 | 155 | 23 | 4800 | 0.01 | 86.62
756 | Story44 | B1 | 150UB18.0 | Beam | 300PLUS-300 | Steel I/Wide Flange | 75 | 155 | 23 | 4800 | 0.01 | 86.62
757 | Story44 | B2 | 150UB18.0 | Beam | 300PLUS-300 | Steel I/Wide Flange | 75 | 155 | 23 | 4800 | 0.01 | 86.62
758 | Story44 | B3 | 250UB37.3 | Beam | 300PLUS-300 | Steel I/Wide Flange | 146 | 256 | 47.5 | 4800 | 0.02 | 178.9
759 | Story44 | B4 | 150UB18.0 | Beam | 300PLUS-300 | Steel I/Wide Flange | 75 | 155 | 23 | 4800 | 0.01 | 86.62
760 | Story44 | B5 | 250UB37.3 | Beam | 300PLUS-300 | Steel I/Wide Flange | 146 | 256 | 47.5 | 4800 | 0.02 | 178.9
761 | Story44 | B6 | 150UB18.0 | Beam | 300PLUS-300 | Steel I/Wide Flange | 75 | 155 | 23 | 4800 | 0.01 | 86.62
762 | Story44 | B7 | 250UB37.3 | Beam | 300PLUS-300 | Steel I/Wide Flange | 146 | 256 | 47.5 | 4800 | 0.02 | 178.9
763 | Story44 | B8 | 150UB18.0 | Beam | 300PLUS-300 | Steel I/Wide Flange | 75 | 155 | 23 | 4800 | 0.01 | 86.62
764 | Story44 | B9 | 250UB37.3 | Beam | 300PLUS-300 | Steel I/Wide Flange | 146 | 256 | 47.5 | 4800 | 0.02 | 178.9
765 | Story44 | B10 | 150UB18.0 | Beam | 300PLUS-300 | Steel I/Wide Flange | 75 | 155 | 23 | 4800 | 0.01 | 86.62
766 | Story44 | B11 | 250UB37.3 | Beam | 300PLUS-300 | Steel I/Wide Flange | 146 | 256 | 47.5 | 4800 | 0.02 | 178.9
767 | Story44 | B12 | 150UB18.0 | Beam | 300PLUS-300 | Steel I/Wide Flange | 75 | 155 | 23 | 4800 | 0.01 | 86.62
768 | Story44 | B13 | 250UB37.3 | Beam | 300PLUS-300 | Steel I/Wide Flange | 146 | 256 | 47.5 | 4800 | 0.02 | 178.9
769 | Story44 | B14 | 150UB18.0 | Beam | 300PLUS-300 | Steel I/Wide Flange | 75 | 155 | 23 | 4800 | 0.01 | 86.62
770 | Story44 | B15 | 150UB18.0 | Beam | 300PLUS-300 | Steel I/Wide Flange | 75 | 155 | 23 | 4800 | 0.01 | 86.62
771 | Story44 | B16 | 150UB18.0 | Beam | 300PLUS-300 | Steel I/Wide Flange | 75 | 155 | 23 | 4800 | 0.01 | 86.62
772 | Story44 | B17 | 250UB37.3 | Beam | 300PLUS-300 | Steel I/Wide Flange | 146 | 256 | 47.5 | 4800 | 0.02 | 178.9
773 | Story44 | B18 | 250UB37.3 | Beam | 300PLUS-300 | Steel I/Wide Flange | 146 | 256 | 47.5 | 4800 | 0.02 | 178.9
774 | Story44 | B19 | 250UB37.3 | Beam | 300PLUS-300 | Steel I/Wide Flange | 146 | 256 | 47.5 | 4800 | 0.02 | 178.9
775 | Story44 | B20 | 250UB37.3 | Beam | 300PLUS-300 | Steel I/Wide Flange | 146 | 256 | 47.5 | 4800 | 0.02 | 178.9
776 | Story44 | B21 | 250UB37.3 | Beam | 300PLUS-300 | Steel I/Wide Flange | 146 | 256 | 47.5 | 4800 | 0.02 | 178.9
777 | Story44 | B22 | 250UB37.3 | Beam | 300PLUS-300 | Steel I/Wide Flange | 146 | 256 | 47.5 | 4800 | 0.02 | 178.9
778 | Story44 | B23 | 250UB37.3 | Beam | 300PLUS-300 | Steel I/Wide Flange | 146 | 256 | 47.5 | 4800 | 0.02 | 178.9
779 | Story44 | B24 | 250UB37.3 | Beam | 300PLUS-300 | Steel I/Wide Flange | 146 | 256 | 47.5 | 4800 | 0.02 | 178.9
780 | Story44 | B25 | 250UB37.3 | Beam | 300PLUS-300 | Steel I/Wide Flange | 146 | 256 | 47.5 | 4800 | 0.02 | 178.9
781 | Story44 | B26 | 250UB37.3 | Beam | 300PLUS-300 | Steel I/Wide Flange | 146 | 256 | 47.5 | 4800 | 0.02 | 178.9
782 | Story44 | B27 | 250UB37.3 | Beam | 300PLUS-300 | Steel I/Wide Flange | 146 | 256 | 47.5 | 4800 | 0.02 | 178.9
783 | Story44 | B28 | 250UB37.3 | Beam | 300PLUS-300 | Steel I/Wide Flange | 146 | 256 | 47.5 | 4800 | 0.02 | 178.9
784 | Story44 | B29 | 250UB37.3 | Beam | 300PLUS-300 | Steel I/Wide Flange | 146 | 256 | 47.5 | 4800 | 0.02 | 178.9
785 | Story44 | B30 | 150UB18.0 | Beam | 300PLUS-300 | Steel I/Wide Flange | 75 | 155 | 23 | 4800 | 0.01 | 86.62
786 | Story44 | B31 | 150UB18.0 | Beam | 300PLUS-300 | Steel I/Wide Flange | 75 | 155 | 23 | 4800 | 0.01 | 86.62
787 | Story44 | B32 | 250UB37.3 | Beam | 300PLUS-300 | Steel I/Wide Flange | 146 | 256 | 47.5 | 4800 | 0.02 | 178.9
788 | Story44 | B33 | 250UB37.3 | Beam | 300PLUS-300 | Steel I/Wide Flange | 146 | 256 | 47.5 | 4800 | 0.02 | 178.9
789 | Story44 | B34 | 250UB37.3 | Beam | 300PLUS-300 | Steel I/Wide Flange | 146 | 256 | 47.5 | 4800 | 0.02 | 178.9
790 | Story44 | B35 | 250UB37.3 | Beam | 300PLUS-300 | Steel I/Wide Flange | 146 | 256 | 47.5 | 4800 | 0.02 | 178.9
791 | Story44 | B36 | 250UB37.3 | Beam | 300PLUS-300 | Steel I/Wide Flange | 146 | 256 | 47.5 | 4800 | 0.02 | 178.9
792 | Story44 | B37 | 250UB37.3 | Beam | 300PLUS-300 | Steel I/Wide Flange | 146 | 256 | 47.5 | 4800 | 0.02 | 178.9
793 | Story44 | B38 | 250UB37.3 | Beam | 300PLUS-300 | Steel I/Wide Flange | 146 | 256 | 47.5 | 4800 | 0.02 | 178.9
794 | Story44 | B39 | 250UB37.3 | Beam | 300PLUS-300 | Steel I/Wide Flange | 146 | 256 | 47.5 | 4800 | 0.02 | 178.9
795 | Story44 | B40 | 250UB37.3 | Beam | 300PLUS-300 | Steel I/Wide Flange | 146 | 256 | 47.5 | 4800 | 0.02 | 178.9
796 | Story44 | B41 | 250UB37.3 | Beam | 300PLUS-300 | Steel I/Wide Flange | 146 | 256 | 47.5 | 4800 | 0.02 | 178.9
797 | Story44 | B42 | 250UB37.3 | Beam | 300PLUS-300 | Steel I/Wide Flange | 146 | 256 | 47.5 | 4800 | 0.02 | 178.9
798 | Story44 | B43 | 250UB37.3 | Beam | 300PLUS-300 | Steel I/Wide Flange | 146 | 256 | 47.5 | 4800 | 0.02 | 178.9
799 | Story44 | B44 | 250UB37.3 | Beam | 300PLUS-300 | Steel I/Wide Flange | 146 | 256 | 47.5 | 4800 | 0.02 | 178.9
800 | Story44 | B45 | 150UB18.0 | Beam | 300PLUS-300 | Steel I/Wide Flange | 75 | 155 | 23 | 4800 | 0.01 | 86.62
801 | Story44 | B46 | 150UB18.0 | Beam | 300PLUS-300 | Steel I/Wide Flange | 75 | 155 | 23 | 4800 | 0.01 | 86.62
802 | Story44 | B47 | 250UB37.3 | Beam | 300PLUS-300 | Steel I/Wide Flange | 146 | 256 | 47.5 | 4800 | 0.02 | 178.9
803 | Story44 | B48 | 250UB37.3 | Beam | 300PLUS-300 | Steel I/Wide Flange | 146 | 256 | 47.5 | 4800 | 0.02 | 178.9
804 | Story44 | B49 | 250UB37.3 | Beam | 300PLUS-300 | Steel I/Wide Flange | 146 | 256 | 47.5 | 4800 | 0.02 | 178.9
805 | Story44 | B50 | 250UB37.3 | Beam | 300PLUS-300 | Steel I/Wide Flange | 146 | 256 | 47.5 | 4800 | 0.02 | 178.9
806 | Story44 | B51 | 250UB37.3 | Beam | 300PLUS-300 | Steel I/Wide Flange | 146 | 256 | 47.5 | 4800 | 0.02 | 178.9
807 | Story44 | B55 | 250UB37.3 | Beam | 300PLUS-300 | Steel I/Wide Flange | 146 | 256 | 47.5 | 4800 | 0.02 | 178.9
808 | Story44 | B56 | 250UB37.3 | Beam | 300PLUS-300 | Steel I/Wide Flange | 146 | 256 | 47.5 | 4800 | 0.02 | 178.9
809 | Story44 | B57 | 250UB37.3 | Beam | 300PLUS-300 | Steel I/Wide Flange | 146 | 256 | 47.5 | 4800 | 0.02 | 178.9
810 | Story44 | B58 | 250UB37.3 | Beam | 300PLUS-300 | Steel I/Wide Flange | 146 | 256 | 47.5 | 4800 | 0.02 | 178.9
811 | Story44 | B59 | 250UB37.3 | Beam | 300PLUS-300 | Steel I/Wide Flange | 146 | 256 | 47.5 | 4800 | 0.02 | 178.9
812 | Story44 | B60 | 150UB18.0 | Beam | 300PLUS-300 | Steel I/Wide Flange | 75 | 155 | 23 | 4800 | 0.01 | 86.62
813 | Story44 | B61 | 150UB18.0 | Beam | 300PLUS-300 | Steel I/Wide Flange | 75 | 155 | 23 | 4800 | 0.01 | 86.62
814 | Story44 | B62 | 250UB37.3 | Beam | 300PLUS-300 | Steel I/Wide Flange | 146 | 256 | 47.5 | 4800 | 0.02 | 178.9
815 | Story44 | B63 | 250UB37.3 | Beam | 300PLUS-300 | Steel I/Wide Flange | 146 | 256 | 47.5 | 4800 | 0.02 | 178.9
816 | Story44 | B64 | 250UB37.3 | Beam | 300PLUS-300 | Steel I/Wide Flange | 146 | 256 | 47.5 | 4800 | 0.02 | 178.9
817 | Story44 | B65 | 250UB37.3 | Beam | 300PLUS-300 | Steel I/Wide Flange | 146 | 256 | 47.5 | 4800 | 0.02 | 178.9
818 | Story44 | B66 | 250UB37.3 | Beam | 300PLUS-300 | Steel I/Wide Flange | 146 | 256 | 47.5 | 4800 | 0.02 | 178.9
819 | Story44 | B67 | 250UB37.3 | Beam | 300PLUS-300 | Steel I/Wide Flange | 146 | 256 | 47.5 | 4800 | 0.02 | 178.9
820 | Story44 | B69 | 250UB37.3 | Beam | 300PLUS-300 | Steel I/Wide Flange | 146 | 256 | 47.5 | 4800 | 0.02 | 178.9
821 | Story44 | B70 | 250UB37.3 | Beam | 300PLUS-300 | Steel I/Wide Flange | 146 | 256 | 47.5 | 4800 | 0.02 | 178.9
822 | Story44 | B71 | 250UB37.3 | Beam | 300PLUS-300 | Steel I/Wide Flange | 146 | 256 | 47.5 | 4800 | 0.02 | 178.9
823 | Story44 | B72 | 250UB37.3 | Beam | 300PLUS-300 | Steel I/Wide Flange | 146 | 256 | 47.5 | 4800 | 0.02 | 178.9
824 | Story44 | B73 | 250UB37.3 | Beam | 300PLUS-300 | Steel I/Wide Flange | 146 | 256 | 47.5 | 4800 | 0.02 | 178.9
825 | Story44 | B74 | 250UB37.3 | Beam | 300PLUS-300 | Steel I/Wide Flange | 146 | 256 | 47.5 | 4800 | 0.02 | 178.9
826 | Story44 | B75 | 150UB18.0 | Beam | 300PLUS-300 | Steel I/Wide Flange | 75 | 155 | 23 | 4800 | 0.01 | 86.62
827 | Story44 | B76 | 150UB18.0 | Beam | 300PLUS-300 | Steel I/Wide Flange | 75 | 155 | 23 | 4800 | 0.01 | 86.62
828 | Story44 | B77 | 250UB37.3 | Beam | 300PLUS-300 | Steel I/Wide Flange | 146 | 256 | 47.5 | 4800 | 0.02 | 178.9
829 | Story44 | B78 | 250UB37.3 | Beam | 300PLUS-300 | Steel I/Wide Flange | 146 | 256 | 47.5 | 4800 | 0.02 | 178.9
830 | Story44 | B79 | 250UB37.3 | Beam | 300PLUS-300 | Steel I/Wide Flange | 146 | 256 | 47.5 | 4800 | 0.02 | 178.9
831 | Story44 | B80 | 250UB37.3 | Beam | 300PLUS-300 | Steel I/Wide Flange | 146 | 256 | 47.5 | 4800 | 0.02 | 178.9
832 | Story44 | B81 | 250UB37.3 | Beam | 300PLUS-300 | Steel I/Wide Flange | 146 | 256 | 47.5 | 4800 | 0.02 | 178.9
833 | Story44 | B82 | 250UB37.3 | Beam | 300PLUS-300 | Steel I/Wide Flange | 146 | 256 | 47.5 | 4800 | 0.02 | 178.9
834 | Story44 | B83 | 250UB37.3 | Beam | 300PLUS-300 | Steel I/Wide Flange | 146 | 256 | 47.5 | 4800 | 0.02 | 178.9
835 | Story44 | B84 | 250UB37.3 | Beam | 300PLUS-300 | Steel I/Wide Flange | 146 | 256 | 47.5 | 4800 | 0.02 | 178.9
836 | Story44 | B85 | 250UB37.3 | Beam | 300PLUS-300 | Steel I/Wide Flange | 146 | 256 | 47.5 | 4800 | 0.02 | 178.9
837 | Story44 | B86 | 250UB37.3 | Beam | 300PLUS-300 | Steel I/Wide Flange | 146 | 256 | 47.5 | 4800 | 0.02 | 178.9
838 | Story44 | B87 | 250UB37.3 | Beam | 300PLUS-300 | Steel I/Wide Flange | 146 | 256 | 47.5 | 4800 | 0.02 | 178.9
839 | Story44 | B88 | 250UB37.3 | Beam | 300PLUS-300 | Steel I/Wide Flange | 146 | 256 | 47.5 | 4800 | 0.02 | 178.9
840 | Story44 | B89 | 250UB37.3 | Beam | 300PLUS-300 | Steel I/Wide Flange | 146 | 256 | 47.5 | 4800 | 0.02 | 178.9
841 | Story44 | B90 | 150UB18.0 | Beam | 300PLUS-300 | Steel I/Wide Flange | 75 | 155 | 23 | 4800 | 0.01 | 86.62
842 | Story44 | B91 | 150UB18.0 | Beam | 300PLUS-300 | Steel I/Wide Flange | 75 | 155 | 23 | 4800 | 0.01 | 86.62
843 | Story44 | B92 | 250UB37.3 | Beam | 300PLUS-300 | Steel I/Wide Flange | 146 | 256 | 47.5 | 4800 | 0.02 | 178.9
844 | Story44 | B93 | 250UB37.3 | Beam | 300PLUS-300 | Steel I/Wide Flange | 146 | 256 | 47.5 | 4800 | 0.02 | 178.9
845 | Story44 | B94 | 250UB37.3 | Beam | 300PLUS-300 | Steel I/Wide Flange | 146 | 256 | 47.5 | 4800 | 0.02 | 178.9
846 | Story44 | B95 | 250UB37.3 | Beam | 300PLUS-300 | Steel I/Wide Flange | 146 | 256 | 47.5 | 4800 | 0.02 | 178.9
847 | Story44 | B96 | 250UB37.3 | Beam | 300PLUS-300 | Steel I/Wide Flange | 146 | 256 | 47.5 | 4800 | 0.02 | 178.9
848 | Story44 | B97 | 250UB37.3 | Beam | 300PLUS-300 | Steel I/Wide Flange | 146 | 256 | 47.5 | 4800 | 0.02 | 178.9
849 | Story44 | B98 | 250UB37.3 | Beam | 300PLUS-300 | Steel I/Wide Flange | 146 | 256 | 47.5 | 4800 | 0.02 | 178.9
850 | Story44 | B99 | 250UB37.3 | Beam | 300PLUS-300 | Steel I/Wide Flange | 146 | 256 | 47.5 | 4800 | 0.02 | 178.9
851 | Story44 | B100 | 250UB37.3 | Beam | 300PLUS-300 | Steel I/Wide Flange | 146 | 256 | 47.5 | 4800 | 0.02 | 178.9
852 | Story44 | B101 | 250UB37.3 | Beam | 300PLUS-300 | Steel I/Wide Flange | 146 | 256 | 47.5 | 4800 | 0.02 | 178.9
853 | Story44 | B102 | 250UB37.3 | Beam | 300PLUS-300 | Steel I/Wide Flange | 146 | 256 | 47.5 | 4800 | 0.02 | 178.9
854 | Story44 | B103 | 250UB37.3 | Beam | 300PLUS-300 | Steel I/Wide Flange | 146 | 256 | 47.5 | 4800 | 0.02 | 178.9
855 | Story44 | B104 | 250UB37.3 | Beam | 300PLUS-300 | Steel I/Wide Flange | 146 | 256 | 47.5 | 4800 | 0.02 | 178.9
856 | Story44 | B105 | 150UB18.0 | Beam | 300PLUS-300 | Steel I/Wide Flange | 75 | 155 | 23 | 4800 | 0.01 | 86.62
857 | Story44 | B106 | 150UB18.0 | Beam | 300PLUS-300 | Steel I/Wide Flange | 75 | 155 | 23 | 4800 | 0.01 | 86.62
858 | Story44 | B107 | 150UB18.0 | Beam | 300PLUS-300 | Steel I/Wide Flange | 75 | 155 | 23 | 4800 | 0.01 | 86.62
859 | Story44 | B108 | 150UB18.0 | Beam | 300PLUS-300 | Steel I/Wide Flange | 75 | 155 | 23 | 4800 | 0.01 | 86.62
860 | Story44 | B109 | 150UB18.0 | Beam | 300PLUS-300 | Steel I/Wide Flange | 75 | 155 | 23 | 4800 | 0.01 | 86.62
861 | Story44 | B110 | 150UB18.0 | Beam | 300PLUS-300 | Steel I/Wide Flange | 75 | 155 | 23 | 4800 | 0.01 | 86.62
862 | Story44 | B111 | 150UB18.0 | Beam | 300PLUS-300 | Steel I/Wide Flange | 75 | 155 | 23 | 4800 | 0.01 | 86.62
863 | Story44 | B112 | 150UB18.0 | Beam | 300PLUS-300 | Steel I/Wide Flange | 75 | 155 | 23 | 4800 | 0.01 | 86.62
864 | Story43 | B1 | 150UB18.0 | Beam | 300PLUS-300 | Steel I/Wide Flange | 75 | 155 | 23 | 4800 | 0.01 | 86.62
865 | Story43 | B2 | 150UB18.0 | Beam | 300PLUS-300 | Steel I/Wide Flange | 75 | 155 | 23 | 4800 | 0.01 | 86.62
866 | Story43 | B3 | 250UB37.3 | Beam | 300PLUS-300 | Steel I/Wide Flange | 146 | 256 | 47.5 | 4800 | 0.02 | 178.9
867 | Story43 | B4 | 150UB18.0 | Beam | 300PLUS-300 | Steel I/Wide Flange | 75 | 155 | 23 | 4800 | 0.01 | 86.62
868 | Story43 | B5 | 250UB37.3 | Beam | 300PLUS-300 | Steel I/Wide Flange | 146 | 256 | 47.5 | 4800 | 0.02 | 178.9
869 | Story43 | B6 | 150UB18.0 | Beam | 300PLUS-300 | Steel I/Wide Flange | 75 | 155 | 23 | 4800 | 0.01 | 86.62
870 | Story43 | B7 | 250UB37.3 | Beam | 300PLUS-300 | Steel I/Wide Flange | 146 | 256 | 47.5 | 4800 | 0.02 | 178.9
871 | Story43 | B8 | 150UB18.0 | Beam | 300PLUS-300 | Steel I/Wide Flange | 75 | 155 | 23 | 4800 | 0.01 | 86.62
872 | Story43 | B9 | 250UB37.3 | Beam | 300PLUS-300 | Steel I/Wide Flange | 146 | 256 | 47.5 | 4800 | 0.02 | 178.9
873 | Story43 | B10 | 150UB18.0 | Beam | 300PLUS-300 | Steel I/Wide Flange | 75 | 155 | 23 | 4800 | 0.01 | 86.62
874 | Story43 | B11 | 250UB37.3 | Beam | 300PLUS-300 | Steel I/Wide Flange | 146 | 256 | 47.5 | 4800 | 0.02 | 178.9
875 | Story43 | B12 | 150UB18.0 | Beam | 300PLUS-300 | Steel I/Wide Flange | 75 | 155 | 23 | 4800 | 0.01 | 86.62
876 | Story43 | B13 | 250UB37.3 | Beam | 300PLUS-300 | Steel I/Wide Flange | 146 | 256 | 47.5 | 4800 | 0.02 | 178.9
877 | Story43 | B14 | 150UB18.0 | Beam | 300PLUS-300 | Steel I/Wide Flange | 75 | 155 | 23 | 4800 | 0.01 | 86.62
878 | Story43 | B15 | 150UB18.0 | Beam | 300PLUS-300 | Steel I/Wide Flange | 75 | 155 | 23 | 4800 | 0.01 | 86.62
879 | Story43 | B16 | 150UB18.0 | Beam | 300PLUS-300 | Steel I/Wide Flange | 75 | 155 | 23 | 4800 | 0.01 | 86.62
880 | Story43 | B17 | 250UB37.3 | Beam | 300PLUS-300 | Steel I/Wide Flange | 146 | 256 | 47.5 | 4800 | 0.02 | 178.9
881 | Story43 | B18 | 250UB37.3 | Beam | 300PLUS-300 | Steel I/Wide Flange | 146 | 256 | 47.5 | 4800 | 0.02 | 178.9
882 | Story43 | B19 | 250UB37.3 | Beam | 300PLUS-300 | Steel I/Wide Flange | 146 | 256 | 47.5 | 4800 | 0.02 | 178.9
883 | Story43 | B20 | 250UB37.3 | Beam | 300PLUS-300 | Steel I/Wide Flange | 146 | 256 | 47.5 | 4800 | 0.02 | 178.9
884 | Story43 | B21 | 250UB37.3 | Beam | 300PLUS-300 | Steel I/Wide Flange | 146 | 256 | 47.5 | 4800 | 0.02 | 178.9
885 | Story43 | B22 | 250UB37.3 | Beam | 300PLUS-300 | Steel I/Wide Flange | 146 | 256 | 47.5 | 4800 | 0.02 | 178.9
886 | Story43 | B23 | 250UB37.3 | Beam | 300PLUS-300 | Steel I/Wide Flange | 146 | 256 | 47.5 | 4800 | 0.02 | 178.9
887 | Story43 | B24 | 250UB37.3 | Beam | 300PLUS-300 | Steel I/Wide Flange | 146 | 256 | 47.5 | 4800 | 0.02 | 178.9
888 | Story43 | B25 | 250UB37.3 | Beam | 300PLUS-300 | Steel I/Wide Flange | 146 | 256 | 47.5 | 4800 | 0.02 | 178.9
889 | Story43 | B26 | 250UB37.3 | Beam | 300PLUS-300 | Steel I/Wide Flange | 146 | 256 | 47.5 | 4800 | 0.02 | 178.9
890 | Story43 | B27 | 250UB37.3 | Beam | 300PLUS-300 | Steel I/Wide Flange | 146 | 256 | 47.5 | 4800 | 0.02 | 178.9
891 | Story43 | B28 | 250UB37.3 | Beam | 300PLUS-300 | Steel I/Wide Flange | 146 | 256 | 47.5 | 4800 | 0.02 | 178.9
892 | Story43 | B29 | 250UB37.3 | Beam | 300PLUS-300 | Steel I/Wide Flange | 146 | 256 | 47.5 | 4800 | 0.02 | 178.9
893 | Story43 | B30 | 150UB18.0 | Beam | 300PLUS-300 | Steel I/Wide Flange | 75 | 155 | 23 | 4800 | 0.01 | 86.62
894 | Story43 | B31 | 150UB18.0 | Beam | 300PLUS-300 | Steel I/Wide Flange | 75 | 155 | 23 | 4800 | 0.01 | 86.62
895 | Story43 | B32 | 250UB37.3 | Beam | 300PLUS-300 | Steel I/Wide Flange | 146 | 256 | 47.5 | 4800 | 0.02 | 178.9
896 | Story43 | B33 | 250UB37.3 | Beam | 300PLUS-300 | Steel I/Wide Flange | 146 | 256 | 47.5 | 4800 | 0.02 | 178.9
897 | Story43 | B34 | 250UB37.3 | Beam | 300PLUS-300 | Steel I/Wide Flange | 146 | 256 | 47.5 | 4800 | 0.02 | 178.9
898 | Story43 | B35 | 250UB37.3 | Beam | 300PLUS-300 | Steel I/Wide Flange | 146 | 256 | 47.5 | 4800 | 0.02 | 178.9
899 | Story43 | B36 | 250UB37.3 | Beam | 300PLUS-300 | Steel I/Wide Flange | 146 | 256 | 47.5 | 4800 | 0.02 | 178.9
900 | Story43 | B37 | 250UB37.3 | Beam | 300PLUS-300 | Steel I/Wide Flange | 146 | 256 | 47.5 | 4800 | 0.02 | 178.9
901 | Story43 | B38 | 250UB37.3 | Beam | 300PLUS-300 | Steel I/Wide Flange | 146 | 256 | 47.5 | 4800 | 0.02 | 178.9
902 | Story43 | B39 | 250UB37.3 | Beam | 300PLUS-300 | Steel I/Wide Flange | 146 | 256 | 47.5 | 4800 | 0.02 | 178.9
903 | Story43 | B40 | 250UB37.3 | Beam | 300PLUS-300 | Steel I/Wide Flange | 146 | 256 | 47.5 | 4800 | 0.02 | 178.9
904 | Story43 | B41 | 250UB37.3 | Beam | 300PLUS-300 | Steel I/Wide Flange | 146 | 256 | 47.5 | 4800 | 0.02 | 178.9
905 | Story43 | B42 | 250UB37.3 | Beam | 300PLUS-300 | Steel I/Wide Flange | 146 | 256 | 47.5 | 4800 | 0.02 | 178.9
906 | Story43 | B43 | 250UB37.3 | Beam | 300PLUS-300 | Steel I/Wide Flange | 146 | 256 | 47.5 | 4800 | 0.02 | 178.9
907 | Story43 | B44 | 250UB37.3 | Beam | 300PLUS-300 | Steel I/Wide Flange | 146 | 256 | 47.5 | 4800 | 0.02 | 178.9
908 | Story43 | B45 | 150UB18.0 | Beam | 300PLUS-300 | Steel I/Wide Flange | 75 | 155 | 23 | 4800 | 0.01 | 86.62
909 | Story43 | B46 | 150UB18.0 | Beam | 300PLUS-300 | Steel I/Wide Flange | 75 | 155 | 23 | 4800 | 0.01 | 86.62
910 | Story43 | B47 | 250UB37.3 | Beam | 300PLUS-300 | Steel I/Wide Flange | 146 | 256 | 47.5 | 4800 | 0.02 | 178.9
911 | Story43 | B48 | 250UB37.3 | Beam | 300PLUS-300 | Steel I/Wide Flange | 146 | 256 | 47.5 | 4800 | 0.02 | 178.9
912 | Story43 | B49 | 250UB37.3 | Beam | 300PLUS-300 | Steel I/Wide Flange | 146 | 256 | 47.5 | 4800 | 0.02 | 178.9
913 | Story43 | B50 | 250UB37.3 | Beam | 300PLUS-300 | Steel I/Wide Flange | 146 | 256 | 47.5 | 4800 | 0.02 | 178.9
914 | Story43 | B51 | 250UB37.3 | Beam | 300PLUS-300 | Steel I/Wide Flange | 146 | 256 | 47.5 | 4800 | 0.02 | 178.9
915 | Story43 | B55 | 250UB37.3 | Beam | 300PLUS-300 | Steel I/Wide Flange | 146 | 256 | 47.5 | 4800 | 0.02 | 178.9
916 | Story43 | B56 | 250UB37.3 | Beam | 300PLUS-300 | Steel I/Wide Flange | 146 | 256 | 47.5 | 4800 | 0.02 | 178.9
917 | Story43 | B57 | 250UB37.3 | Beam | 300PLUS-300 | Steel I/Wide Flange | 146 | 256 | 47.5 | 4800 | 0.02 | 178.9
918 | Story43 | B58 | 250UB37.3 | Beam | 300PLUS-300 | Steel I/Wide Flange | 146 | 256 | 47.5 | 4800 | 0.02 | 178.9
919 | Story43 | B59 | 250UB37.3 | Beam | 300PLUS-300 | Steel I/Wide Flange | 146 | 256 | 47.5 | 4800 | 0.02 | 178.9
920 | Story43 | B60 | 150UB18.0 | Beam | 300PLUS-300 | Steel I/Wide Flange | 75 | 155 | 23 | 4800 | 0.01 | 86.62
921 | Story43 | B61 | 150UB18.0 | Beam | 300PLUS-300 | Steel I/Wide Flange | 75 | 155 | 23 | 4800 | 0.01 | 86.62
922 | Story43 | B62 | 250UB37.3 | Beam | 300PLUS-300 | Steel I/Wide Flange | 146 | 256 | 47.5 | 4800 | 0.02 | 178.9
923 | Story43 | B63 | 250UB37.3 | Beam | 300PLUS-300 | Steel I/Wide Flange | 146 | 256 | 47.5 | 4800 | 0.02 | 178.9
924 | Story43 | B64 | 250UB37.3 | Beam | 300PLUS-300 | Steel I/Wide Flange | 146 | 256 | 47.5 | 4800 | 0.02 | 178.9
925 | Story43 | B65 | 250UB37.3 | Beam | 300PLUS-300 | Steel I/Wide Flange | 146 | 256 | 47.5 | 4800 | 0.02 | 178.9
926 | Story43 | B66 | 250UB37.3 | Beam | 300PLUS-300 | Steel I/Wide Flange | 146 | 256 | 47.5 | 4800 | 0.02 | 178.9
927 | Story43 | B67 | 250UB37.3 | Beam | 300PLUS-300 | Steel I/Wide Flange | 146 | 256 | 47.5 | 4800 | 0.02 | 178.9
928 | Story43 | B69 | 250UB37.3 | Beam | 300PLUS-300 | Steel I/Wide Flange | 146 | 256 | 47.5 | 4800 | 0.02 | 178.9
929 | Story43 | B70 | 250UB37.3 | Beam | 300PLUS-300 | Steel I/Wide Flange | 146 | 256 | 47.5 | 4800 | 0.02 | 178.9
930 | Story43 | B71 | 250UB37.3 | Beam | 300PLUS-300 | Steel I/Wide Flange | 146 | 256 | 47.5 | 4800 | 0.02 | 178.9
931 | Story43 | B72 | 250UB37.3 | Beam | 300PLUS-300 | Steel I/Wide Flange | 146 | 256 | 47.5 | 4800 | 0.02 | 178.9
932 | Story43 | B73 | 250UB37.3 | Beam | 300PLUS-300 | Steel I/Wide Flange | 146 | 256 | 47.5 | 4800 | 0.02 | 178.9
933 | Story43 | B74 | 250UB37.3 | Beam | 300PLUS-300 | Steel I/Wide Flange | 146 | 256 | 47.5 | 4800 | 0.02 | 178.9
934 | Story43 | B75 | 150UB18.0 | Beam | 300PLUS-300 | Steel I/Wide Flange | 75 | 155 | 23 | 4800 | 0.01 | 86.62
935 | Story43 | B76 | 150UB18.0 | Beam | 300PLUS-300 | Steel I/Wide Flange | 75 | 155 | 23 | 4800 | 0.01 | 86.62
936 | Story43 | B77 | 250UB37.3 | Beam | 300PLUS-300 | Steel I/Wide Flange | 146 | 256 | 47.5 | 4800 | 0.02 | 178.9
937 | Story43 | B78 | 250UB37.3 | Beam | 300PLUS-300 | Steel I/Wide Flange | 146 | 256 | 47.5 | 4800 | 0.02 | 178.9
938 | Story43 | B79 | 250UB37.3 | Beam | 300PLUS-300 | Steel I/Wide Flange | 146 | 256 | 47.5 | 4800 | 0.02 | 178.9
939 | Story43 | B80 | 250UB37.3 | Beam | 300PLUS-300 | Steel I/Wide Flange | 146 | 256 | 47.5 | 4800 | 0.02 | 178.9
940 | Story43 | B81 | 250UB37.3 | Beam | 300PLUS-300 | Steel I/Wide Flange | 146 | 256 | 47.5 | 4800 | 0.02 | 178.9
941 | Story43 | B82 | 250UB37.3 | Beam | 300PLUS-300 | Steel I/Wide Flange | 146 | 256 | 47.5 | 4800 | 0.02 | 178.9
942 | Story43 | B83 | 250UB37.3 | Beam | 300PLUS-300 | Steel I/Wide Flange | 146 | 256 | 47.5 | 4800 | 0.02 | 178.9
943 | Story43 | B84 | 250UB37.3 | Beam | 300PLUS-300 | Steel I/Wide Flange | 146 | 256 | 47.5 | 4800 | 0.02 | 178.9
944 | Story43 | B85 | 250UB37.3 | Beam | 300PLUS-300 | Steel I/Wide Flange | 146 | 256 | 47.5 | 4800 | 0.02 | 178.9
945 | Story43 | B86 | 250UB37.3 | Beam | 300PLUS-300 | Steel I/Wide Flange | 146 | 256 | 47.5 | 4800 | 0.02 | 178.9
946 | Story43 | B87 | 250UB37.3 | Beam | 300PLUS-300 | Steel I/Wide Flange | 146 | 256 | 47.5 | 4800 | 0.02 | 178.9
947 | Story43 | B88 | 250UB37.3 | Beam | 300PLUS-300 | Steel I/Wide Flange | 146 | 256 | 47.5 | 4800 | 0.02 | 178.9
948 | Story43 | B89 | 250UB37.3 | Beam | 300PLUS-300 | Steel I/Wide Flange | 146 | 256 | 47.5 | 4800 | 0.02 | 178.9
949 | Story43 | B90 | 150UB18.0 | Beam | 300PLUS-300 | Steel I/Wide Flange | 75 | 155 | 23 | 4800 | 0.01 | 86.62
950 | Story43 | B91 | 150UB18.0 | Beam | 300PLUS-300 | Steel I/Wide Flange | 75 | 155 | 23 | 4800 | 0.01 | 86.62
951 | Story43 | B92 | 250UB37.3 | Beam | 300PLUS-300 | Steel I/Wide Flange | 146 | 256 | 47.5 | 4800 | 0.02 | 178.9
952 | Story43 | B93 | 250UB37.3 | Beam | 300PLUS-300 | Steel I/Wide Flange | 146 | 256 | 47.5 | 4800 | 0.02 | 178.9
953 | Story43 | B94 | 250UB37.3 | Beam | 300PLUS-300 | Steel I/Wide Flange | 146 | 256 | 47.5 | 4800 | 0.02 | 178.9
954 | Story43 | B95 | 250UB37.3 | Beam | 300PLUS-300 | Steel I/Wide Flange | 146 | 256 | 47.5 | 4800 | 0.02 | 178.9
955 | Story43 | B96 | 250UB37.3 | Beam | 300PLUS-300 | Steel I/Wide Flange | 146 | 256 | 47.5 | 4800 | 0.02 | 178.9
956 | Story43 | B97 | 250UB37.3 | Beam | 300PLUS-300 | Steel I/Wide Flange | 146 | 256 | 47.5 | 4800 | 0.02 | 178.9
957 | Story43 | B98 | 250UB37.3 | Beam | 300PLUS-300 | Steel I/Wide Flange | 146 | 256 | 47.5 | 4800 | 0.02 | 178.9
958 | Story43 | B99 | 250UB37.3 | Beam | 300PLUS-300 | Steel I/Wide Flange | 146 | 256 | 47.5 | 4800 | 0.02 | 178.9
959 | Story43 | B100 | 250UB37.3 | Beam | 300PLUS-300 | Steel I/Wide Flange | 146 | 256 | 47.5 | 4800 | 0.02 | 178.9
960 | Story43 | B101 | 250UB37.3 | Beam | 300PLUS-300 | Steel I/Wide Flange | 146 | 256 | 47.5 | 4800 | 0.02 | 178.9
961 | Story43 | B102 | 250UB37.3 | Beam | 300PLUS-300 | Steel I/Wide Flange | 146 | 256 | 47.5 | 4800 | 0.02 | 178.9
962 | Story43 | B103 | 250UB37.3 | Beam | 300PLUS-300 | Steel I/Wide Flange | 146 | 256 | 47.5 | 4800 | 0.02 | 178.9
963 | Story43 | B104 | 250UB37.3 | Beam | 300PLUS-300 | Steel I/Wide Flange | 146 | 256 | 47.5 | 4800 | 0.02 | 178.9
964 | Story43 | B105 | 150UB18.0 | Beam | 300PLUS-300 | Steel I/Wide Flange | 75 | 155 | 23 | 4800 | 0.01 | 86.62
965 | Story43 | B106 | 150UB18.0 | Beam | 300PLUS-300 | Steel I/Wide Flange | 75 | 155 | 23 | 4800 | 0.01 | 86.62
966 | Story43 | B107 | 150UB18.0 | Beam | 300PLUS-300 | Steel I/Wide Flange | 75 | 155 | 23 | 4800 | 0.01 | 86.62
967 | Story43 | B108 | 150UB18.0 | Beam | 300PLUS-300 | Steel I/Wide Flange | 75 | 155 | 23 | 4800 | 0.01 | 86.62
968 | Story43 | B109 | 150UB18.0 | Beam | 300PLUS-300 | Steel I/Wide Flange | 75 | 155 | 23 | 4800 | 0.01 | 86.62
969 | Story43 | B110 | 150UB18.0 | Beam | 300PLUS-300 | Steel I/Wide Flange | 75 | 155 | 23 | 4800 | 0.01 | 86.62
970 | Story43 | B111 | 150UB18.0 | Beam | 300PLUS-300 | Steel I/Wide Flange | 75 | 155 | 23 | 4800 | 0.01 | 86.62
971 | Story43 | B112 | 150UB18.0 | Beam | 300PLUS-300 | Steel I/Wide Flange | 75 | 155 | 23 | 4800 | 0.01 | 86.62
972 | Story42 | B1 | 150UB18.0 | Beam | 300PLUS-300 | Steel I/Wide Flange | 75 | 155 | 23 | 4800 | 0.01 | 86.62
973 | Story42 | B2 | 150UB18.0 | Beam | 300PLUS-300 | Steel I/Wide Flange | 75 | 155 | 23 | 4800 | 0.01 | 86.62
974 | Story42 | B3 | 250UB37.3 | Beam | 300PLUS-300 | Steel I/Wide Flange | 146 | 256 | 47.5 | 4800 | 0.02 | 178.9
975 | Story42 | B4 | 150UB18.0 | Beam | 300PLUS-300 | Steel I/Wide Flange | 75 | 155 | 23 | 4800 | 0.01 | 86.62
976 | Story42 | B5 | 250UB37.3 | Beam | 300PLUS-300 | Steel I/Wide Flange | 146 | 256 | 47.5 | 4800 | 0.02 | 178.9
977 | Story42 | B6 | 150UB18.0 | Beam | 300PLUS-300 | Steel I/Wide Flange | 75 | 155 | 23 | 4800 | 0.01 | 86.62
978 | Story42 | B7 | 250UB37.3 | Beam | 300PLUS-300 | Steel I/Wide Flange | 146 | 256 | 47.5 | 4800 | 0.02 | 178.9
979 | Story42 | B8 | 150UB18.0 | Beam | 300PLUS-300 | Steel I/Wide Flange | 75 | 155 | 23 | 4800 | 0.01 | 86.62
980 | Story42 | B9 | 250UB37.3 | Beam | 300PLUS-300 | Steel I/Wide Flange | 146 | 256 | 47.5 | 4800 | 0.02 | 178.9
981 | Story42 | B10 | 150UB18.0 | Beam | 300PLUS-300 | Steel I/Wide Flange | 75 | 155 | 23 | 4800 | 0.01 | 86.62
982 | Story42 | B11 | 250UB37.3 | Beam | 300PLUS-300 | Steel I/Wide Flange | 146 | 256 | 47.5 | 4800 | 0.02 | 178.9
983 | Story42 | B12 | 150UB18.0 | Beam | 300PLUS-300 | Steel I/Wide Flange | 75 | 155 | 23 | 4800 | 0.01 | 86.62
984 | Story42 | B13 | 250UB37.3 | Beam | 300PLUS-300 | Steel I/Wide Flange | 146 | 256 | 47.5 | 4800 | 0.02 | 178.9
985 | Story42 | B14 | 150UB18.0 | Beam | 300PLUS-300 | Steel I/Wide Flange | 75 | 155 | 23 | 4800 | 0.01 | 86.62
986 | Story42 | B15 | 150UB18.0 | Beam | 300PLUS-300 | Steel I/Wide Flange | 75 | 155 | 23 | 4800 | 0.01 | 86.62
987 | Story42 | B16 | 150UB18.0 | Beam | 300PLUS-300 | Steel I/Wide Flange | 75 | 155 | 23 | 4800 | 0.01 | 86.62
988 | Story42 | B17 | 250UB37.3 | Beam | 300PLUS-300 | Steel I/Wide Flange | 146 | 256 | 47.5 | 4800 | 0.02 | 178.9
989 | Story42 | B18 | 250UB37.3 | Beam | 300PLUS-300 | Steel I/Wide Flange | 146 | 256 | 47.5 | 4800 | 0.02 | 178.9
990 | Story42 | B19 | 250UB37.3 | Beam | 300PLUS-300 | Steel I/Wide Flange | 146 | 256 | 47.5 | 4800 | 0.02 | 178.9
991 | Story42 | B20 | 250UB37.3 | Beam | 300PLUS-300 | Steel I/Wide Flange | 146 | 256 | 47.5 | 4800 | 0.02 | 178.9
992 | Story42 | B21 | 250UB37.3 | Beam | 300PLUS-300 | Steel I/Wide Flange | 146 | 256 | 47.5 | 4800 | 0.02 | 178.9
993 | Story42 | B22 | 250UB37.3 | Beam | 300PLUS-300 | Steel I/Wide Flange | 146 | 256 | 47.5 | 4800 | 0.02 | 178.9
994 | Story42 | B23 | 250UB37.3 | Beam | 300PLUS-300 | Steel I/Wide Flange | 146 | 256 | 47.5 | 4800 | 0.02 | 178.9
995 | Story42 | B24 | 250UB37.3 | Beam | 300PLUS-300 | Steel I/Wide Flange | 146 | 256 | 47.5 | 4800 | 0.02 | 178.9
996 | Story42 | B25 | 250UB37.3 | Beam | 300PLUS-300 | Steel I/Wide Flange | 146 | 256 | 47.5 | 4800 | 0.02 | 178.9
997 | Story42 | B26 | 250UB37.3 | Beam | 300PLUS-300 | Steel I/Wide Flange | 146 | 256 | 47.5 | 4800 | 0.02 | 178.9
998 | Story42 | B27 | 250UB37.3 | Beam | 300PLUS-300 | Steel I/Wide Flange | 146 | 256 | 47.5 | 4800 | 0.02 | 178.9
999 | Story42 | B28 | 250UB37.3 | Beam | 300PLUS-300 | Steel I/Wide Flange | 146 | 256 | 47.5 | 4800 | 0.02 | 178.9
1000 | Story42 | B29 | 250UB37.3 | Beam | 300PLUS-300 | Steel I/Wide Flange | 146 | 256 | 47.5 | 4800 | 0.02 | 178.9
1001 | Story42 | B30 | 150UB18.0 | Beam | 300PLUS-300 | Steel I/Wide Flange | 75 | 155 | 23 | 4800 | 0.01 | 86.62
1002 | Story42 | B31 | 150UB18.0 | Beam | 300PLUS-300 | Steel I/Wide Flange | 75 | 155 | 23 | 4800 | 0.01 | 86.62
1003 | Story42 | B32 | 250UB37.3 | Beam | 300PLUS-300 | Steel I/Wide Flange | 146 | 256 | 47.5 | 4800 | 0.02 | 178.9
1004 | Story42 | B33 | 250UB37.3 | Beam | 300PLUS-300 | Steel I/Wide Flange | 146 | 256 | 47.5 | 4800 | 0.02 | 178.9
1005 | Story42 | B34 | 250UB37.3 | Beam | 300PLUS-300 | Steel I/Wide Flange | 146 | 256 | 47.5 | 4800 | 0.02 | 178.9
1006 | Story42 | B35 | 250UB37.3 | Beam | 300PLUS-300 | Steel I/Wide Flange | 146 | 256 | 47.5 | 4800 | 0.02 | 178.9
1007 | Story42 | B36 | 250UB37.3 | Beam | 300PLUS-300 | Steel I/Wide Flange | 146 | 256 | 47.5 | 4800 | 0.02 | 178.9
1008 | Story42 | B37 | 250UB37.3 | Beam | 300PLUS-300 | Steel I/Wide Flange | 146 | 256 | 47.5 | 4800 | 0.02 | 178.9
1009 | Story42 | B38 | 250UB37.3 | Beam | 300PLUS-300 | Steel I/Wide Flange | 146 | 256 | 47.5 | 4800 | 0.02 | 178.9
1010 | Story42 | B39 | 250UB37.3 | Beam | 300PLUS-300 | Steel I/Wide Flange | 146 | 256 | 47.5 | 4800 | 0.02 | 178.9
1011 | Story42 | B40 | 250UB37.3 | Beam | 300PLUS-300 | Steel I/Wide Flange | 146 | 256 | 47.5 | 4800 | 0.02 | 178.9
1012 | Story42 | B41 | 250UB37.3 | Beam | 300PLUS-300 | Steel I/Wide Flange | 146 | 256 | 47.5 | 4800 | 0.02 | 178.9
1013 | Story42 | B42 | 250UB37.3 | Beam | 300PLUS-300 | Steel I/Wide Flange | 146 | 256 | 47.5 | 4800 | 0.02 | 178.9
1014 | Story42 | B43 | 250UB37.3 | Beam | 300PLUS-300 | Steel I/Wide Flange | 146 | 256 | 47.5 | 4800 | 0.02 | 178.9
1015 | Story42 | B44 | 250UB37.3 | Beam | 300PLUS-300 | Steel I/Wide Flange | 146 | 256 | 47.5 | 4800 | 0.02 | 178.9
1016 | Story42 | B45 | 150UB18.0 | Beam | 300PLUS-300 | Steel I/Wide Flange | 75 | 155 | 23 | 4800 | 0.01 | 86.62
1017 | Story42 | B46 | 150UB18.0 | Beam | 300PLUS-300 | Steel I/Wide Flange | 75 | 155 | 23 | 4800 | 0.01 | 86.62
1018 | Story42 | B47 | 250UB37.3 | Beam | 300PLUS-300 | Steel I/Wide Flange | 146 | 256 | 47.5 | 4800 | 0.02 | 178.9
1019 | Story42 | B48 | 250UB37.3 | Beam | 300PLUS-300 | Steel I/Wide Flange | 146 | 256 | 47.5 | 4800 | 0.02 | 178.9
1020 | Story42 | B49 | 250UB37.3 | Beam | 300PLUS-300 | Steel I/Wide Flange | 146 | 256 | 47.5 | 4800 | 0.02 | 178.9
1021 | Story42 | B50 | 250UB37.3 | Beam | 300PLUS-300 | Steel I/Wide Flange | 146 | 256 | 47.5 | 4800 | 0.02 | 178.9
1022 | Story42 | B51 | 250UB37.3 | Beam | 300PLUS-300 | Steel I/Wide Flange | 146 | 256 | 47.5 | 4800 | 0.02 | 178.9
1023 | Story42 | B55 | 250UB37.3 | Beam | 300PLUS-300 | Steel I/Wide Flange | 146 | 256 | 47.5 | 4800 | 0.02 | 178.9
1024 | Story42 | B56 | 250UB37.3 | Beam | 300PLUS-300 | Steel I/Wide Flange | 146 | 256 | 47.5 | 4800 | 0.02 | 178.9
1025 | Story42 | B57 | 250UB37.3 | Beam | 300PLUS-300 | Steel I/Wide Flange | 146 | 256 | 47.5 | 4800 | 0.02 | 178.9
1026 | Story42 | B58 | 250UB37.3 | Beam | 300PLUS-300 | Steel I/Wide Flange | 146 | 256 | 47.5 | 4800 | 0.02 | 178.9
1027 | Story42 | B59 | 250UB37.3 | Beam | 300PLUS-300 | Steel I/Wide Flange | 146 | 256 | 47.5 | 4800 | 0.02 | 178.9
1028 | Story42 | B60 | 150UB18.0 | Beam | 300PLUS-300 | Steel I/Wide Flange | 75 | 155 | 23 | 4800 | 0.01 | 86.62
1029 | Story42 | B61 | 150UB18.0 | Beam | 300PLUS-300 | Steel I/Wide Flange | 75 | 155 | 23 | 4800 | 0.01 | 86.62
1030 | Story42 | B62 | 250UB37.3 | Beam | 300PLUS-300 | Steel I/Wide Flange | 146 | 256 | 47.5 | 4800 | 0.02 | 178.9
1031 | Story42 | B63 | 250UB37.3 | Beam | 300PLUS-300 | Steel I/Wide Flange | 146 | 256 | 47.5 | 4800 | 0.02 | 178.9
1032 | Story42 | B64 | 250UB37.3 | Beam | 300PLUS-300 | Steel I/Wide Flange | 146 | 256 | 47.5 | 4800 | 0.02 | 178.9
1033 | Story42 | B65 | 250UB37.3 | Beam | 300PLUS-300 | Steel I/Wide Flange | 146 | 256 | 47.5 | 4800 | 0.02 | 178.9
1034 | Story42 | B66 | 250UB37.3 | Beam | 300PLUS-300 | Steel I/Wide Flange | 146 | 256 | 47.5 | 4800 | 0.02 | 178.9
1035 | Story42 | B67 | 250UB37.3 | Beam | 300PLUS-300 | Steel I/Wide Flange | 146 | 256 | 47.5 | 4800 | 0.02 | 178.9
1036 | Story42 | B69 | 250UB37.3 | Beam | 300PLUS-300 | Steel I/Wide Flange | 146 | 256 | 47.5 | 4800 | 0.02 | 178.9
1037 | Story42 | B70 | 250UB37.3 | Beam | 300PLUS-300 | Steel I/Wide Flange | 146 | 256 | 47.5 | 4800 | 0.02 | 178.9
1038 | Story42 | B71 | 250UB37.3 | Beam | 300PLUS-300 | Steel I/Wide Flange | 146 | 256 | 47.5 | 4800 | 0.02 | 178.9
1039 | Story42 | B72 | 250UB37.3 | Beam | 300PLUS-300 | Steel I/Wide Flange | 146 | 256 | 47.5 | 4800 | 0.02 | 178.9
1040 | Story42 | B73 | 250UB37.3 | Beam | 300PLUS-300 | Steel I/Wide Flange | 146 | 256 | 47.5 | 4800 | 0.02 | 178.9
1041 | Story42 | B74 | 250UB37.3 | Beam | 300PLUS-300 | Steel I/Wide Flange | 146 | 256 | 47.5 | 4800 | 0.02 | 178.9
1042 | Story42 | B75 | 150UB18.0 | Beam | 300PLUS-300 | Steel I/Wide Flange | 75 | 155 | 23 | 4800 | 0.01 | 86.62
1043 | Story42 | B76 | 150UB18.0 | Beam | 300PLUS-300 | Steel I/Wide Flange | 75 | 155 | 23 | 4800 | 0.01 | 86.62
1044 | Story42 | B77 | 250UB37.3 | Beam | 300PLUS-300 | Steel I/Wide Flange | 146 | 256 | 47.5 | 4800 | 0.02 | 178.9
1045 | Story42 | B78 | 250UB37.3 | Beam | 300PLUS-300 | Steel I/Wide Flange | 146 | 256 | 47.5 | 4800 | 0.02 | 178.9
1046 | Story42 | B79 | 250UB37.3 | Beam | 300PLUS-300 | Steel I/Wide Flange | 146 | 256 | 47.5 | 4800 | 0.02 | 178.9
1047 | Story42 | B80 | 250UB37.3 | Beam | 300PLUS-300 | Steel I/Wide Flange | 146 | 256 | 47.5 | 4800 | 0.02 | 178.9
1048 | Story42 | B81 | 250UB37.3 | Beam | 300PLUS-300 | Steel I/Wide Flange | 146 | 256 | 47.5 | 4800 | 0.02 | 178.9
1049 | Story42 | B82 | 250UB37.3 | Beam | 300PLUS-300 | Steel I/Wide Flange | 146 | 256 | 47.5 | 4800 | 0.02 | 178.9
1050 | Story42 | B83 | 250UB37.3 | Beam | 300PLUS-300 | Steel I/Wide Flange | 146 | 256 | 47.5 | 4800 | 0.02 | 178.9
1051 | Story42 | B84 | 250UB37.3 | Beam | 300PLUS-300 | Steel I/Wide Flange | 146 | 256 | 47.5 | 4800 | 0.02 | 178.9
1052 | Story42 | B85 | 250UB37.3 | Beam | 300PLUS-300 | Steel I/Wide Flange | 146 | 256 | 47.5 | 4800 | 0.02 | 178.9
1053 | Story42 | B86 | 250UB37.3 | Beam | 300PLUS-300 | Steel I/Wide Flange | 146 | 256 | 47.5 | 4800 | 0.02 | 178.9
1054 | Story42 | B87 | 250UB37.3 | Beam | 300PLUS-300 | Steel I/Wide Flange | 146 | 256 | 47.5 | 4800 | 0.02 | 178.9
1055 | Story42 | B88 | 250UB37.3 | Beam | 300PLUS-300 | Steel I/Wide Flange | 146 | 256 | 47.5 | 4800 | 0.02 | 178.9
1056 | Story42 | B89 | 250UB37.3 | Beam | 300PLUS-300 | Steel I/Wide Flange | 146 | 256 | 47.5 | 4800 | 0.02 | 178.9
1057 | Story42 | B90 | 150UB18.0 | Beam | 300PLUS-300 | Steel I/Wide Flange | 75 | 155 | 23 | 4800 | 0.01 | 86.62
1058 | Story42 | B91 | 150UB18.0 | Beam | 300PLUS-300 | Steel I/Wide Flange | 75 | 155 | 23 | 4800 | 0.01 | 86.62
1059 | Story42 | B92 | 250UB37.3 | Beam | 300PLUS-300 | Steel I/Wide Flange | 146 | 256 | 47.5 | 4800 | 0.02 | 178.9
1060 | Story42 | B93 | 250UB37.3 | Beam | 300PLUS-300 | Steel I/Wide Flange | 146 | 256 | 47.5 | 4800 | 0.02 | 178.9
1061 | Story42 | B94 | 250UB37.3 | Beam | 300PLUS-300 | Steel I/Wide Flange | 146 | 256 | 47.5 | 4800 | 0.02 | 178.9
1062 | Story42 | B95 | 250UB37.3 | Beam | 300PLUS-300 | Steel I/Wide Flange | 146 | 256 | 47.5 | 4800 | 0.02 | 178.9
1063 | Story42 | B96 | 250UB37.3 | Beam | 300PLUS-300 | Steel I/Wide Flange | 146 | 256 | 47.5 | 4800 | 0.02 | 178.9
1064 | Story42 | B97 | 250UB37.3 | Beam | 300PLUS-300 | Steel I/Wide Flange | 146 | 256 | 47.5 | 4800 | 0.02 | 178.9
1065 | Story42 | B98 | 250UB37.3 | Beam | 300PLUS-300 | Steel I/Wide Flange | 146 | 256 | 47.5 | 4800 | 0.02 | 178.9
1066 | Story42 | B99 | 250UB37.3 | Beam | 300PLUS-300 | Steel I/Wide Flange | 146 | 256 | 47.5 | 4800 | 0.02 | 178.9
1067 | Story42 | B100 | 250UB37.3 | Beam | 300PLUS-300 | Steel I/Wide Flange | 146 | 256 | 47.5 | 4800 | 0.02 | 178.9
1068 | Story42 | B101 | 250UB37.3 | Beam | 300PLUS-300 | Steel I/Wide Flange | 146 | 256 | 47.5 | 4800 | 0.02 | 178.9
1069 | Story42 | B102 | 250UB37.3 | Beam | 300PLUS-300 | Steel I/Wide Flange | 146 | 256 | 47.5 | 4800 | 0.02 | 178.9
1070 | Story42 | B103 | 250UB37.3 | Beam | 300PLUS-300 | Steel I/Wide Flange | 146 | 256 | 47.5 | 4800 | 0.02 | 178.9
1071 | Story42 | B104 | 250UB37.3 | Beam | 300PLUS-300 | Steel I/Wide Flange | 146 | 256 | 47.5 | 4800 | 0.02 | 178.9
1072 | Story42 | B105 | 150UB18.0 | Beam | 300PLUS-300 | Steel I/Wide Flange | 75 | 155 | 23 | 4800 | 0.01 | 86.62
1073 | Story42 | B106 | 150UB18.0 | Beam | 300PLUS-300 | Steel I/Wide Flange | 75 | 155 | 23 | 4800 | 0.01 | 86.62
1074 | Story42 | B107 | 150UB18.0 | Beam | 300PLUS-300 | Steel I/Wide Flange | 75 | 155 | 23 | 4800 | 0.01 | 86.62
1075 | Story42 | B108 | 150UB18.0 | Beam | 300PLUS-300 | Steel I/Wide Flange | 75 | 155 | 23 | 4800 | 0.01 | 86.62
1076 | Story42 | B109 | 150UB18.0 | Beam | 300PLUS-300 | Steel I/Wide Flange | 75 | 155 | 23 | 4800 | 0.01 | 86.62
1077 | Story42 | B110 | 150UB18.0 | Beam | 300PLUS-300 | Steel I/Wide Flange | 75 | 155 | 23 | 4800 | 0.01 | 86.62
1078 | Story42 | B111 | 150UB18.0 | Beam | 300PLUS-300 | Steel I/Wide Flange | 75 | 155 | 23 | 4800 | 0.01 | 86.62
1079 | Story42 | B112 | 150UB18.0 | Beam | 300PLUS-300 | Steel I/Wide Flange | 75 | 155 | 23 | 4800 | 0.01 | 86.62
1080 | Story41 | B1 | 150UB18.0 | Beam | 300PLUS-300 | Steel I/Wide Flange | 75 | 155 | 23 | 4800 | 0.01 | 86.62
1081 | Story41 | B2 | 150UB18.0 | Beam | 300PLUS-300 | Steel I/Wide Flange | 75 | 155 | 23 | 4800 | 0.01 | 86.62
1082 | Story41 | B3 | 250UB37.3 | Beam | 300PLUS-300 | Steel I/Wide Flange | 146 | 256 | 47.5 | 4800 | 0.02 | 178.9
1083 | Story41 | B4 | 150UB18.0 | Beam | 300PLUS-300 | Steel I/Wide Flange | 75 | 155 | 23 | 4800 | 0.01 | 86.62
1084 | Story41 | B5 | 250UB37.3 | Beam | 300PLUS-300 | Steel I/Wide Flange | 146 | 256 | 47.5 | 4800 | 0.02 | 178.9
1085 | Story41 | B6 | 150UB18.0 | Beam | 300PLUS-300 | Steel I/Wide Flange | 75 | 155 | 23 | 4800 | 0.01 | 86.62
1086 | Story41 | B7 | 250UB37.3 | Beam | 300PLUS-300 | Steel I/Wide Flange | 146 | 256 | 47.5 | 4800 | 0.02 | 178.9
1087 | Story41 | B8 | 150UB18.0 | Beam | 300PLUS-300 | Steel I/Wide Flange | 75 | 155 | 23 | 4800 | 0.01 | 86.62
1088 | Story41 | B9 | 250UB37.3 | Beam | 300PLUS-300 | Steel I/Wide Flange | 146 | 256 | 47.5 | 4800 | 0.02 | 178.9
1089 | Story41 | B10 | 150UB18.0 | Beam | 300PLUS-300 | Steel I/Wide Flange | 75 | 155 | 23 | 4800 | 0.01 | 86.62
1090 | Story41 | B11 | 250UB37.3 | Beam | 300PLUS-300 | Steel I/Wide Flange | 146 | 256 | 47.5 | 4800 | 0.02 | 178.9
1091 | Story41 | B12 | 150UB18.0 | Beam | 300PLUS-300 | Steel I/Wide Flange | 75 | 155 | 23 | 4800 | 0.01 | 86.62
1092 | Story41 | B13 | 250UB37.3 | Beam | 300PLUS-300 | Steel I/Wide Flange | 146 | 256 | 47.5 | 4800 | 0.02 | 178.9
1093 | Story41 | B14 | 150UB18.0 | Beam | 300PLUS-300 | Steel I/Wide Flange | 75 | 155 | 23 | 4800 | 0.01 | 86.62
1094 | Story41 | B15 | 150UB18.0 | Beam | 300PLUS-300 | Steel I/Wide Flange | 75 | 155 | 23 | 4800 | 0.01 | 86.62
1095 | Story41 | B16 | 150UB18.0 | Beam | 300PLUS-300 | Steel I/Wide Flange | 75 | 155 | 23 | 4800 | 0.01 | 86.62
1096 | Story41 | B17 | 250UB37.3 | Beam | 300PLUS-300 | Steel I/Wide Flange | 146 | 256 | 47.5 | 4800 | 0.02 | 178.9
1097 | Story41 | B18 | 250UB37.3 | Beam | 300PLUS-300 | Steel I/Wide Flange | 146 | 256 | 47.5 | 4800 | 0.02 | 178.9
1098 | Story41 | B19 | 250UB37.3 | Beam | 300PLUS-300 | Steel I/Wide Flange | 146 | 256 | 47.5 | 4800 | 0.02 | 178.9
1099 | Story41 | B20 | 250UB37.3 | Beam | 300PLUS-300 | Steel I/Wide Flange | 146 | 256 | 47.5 | 4800 | 0.02 | 178.9
1100 | Story41 | B21 | 250UB37.3 | Beam | 300PLUS-300 | Steel I/Wide Flange | 146 | 256 | 47.5 | 4800 | 0.02 | 178.9
1101 | Story41 | B22 | 250UB37.3 | Beam | 300PLUS-300 | Steel I/Wide Flange | 146 | 256 | 47.5 | 4800 | 0.02 | 178.9
1102 | Story41 | B23 | 250UB37.3 | Beam | 300PLUS-300 | Steel I/Wide Flange | 146 | 256 | 47.5 | 4800 | 0.02 | 178.9
1103 | Story41 | B24 | 250UB37.3 | Beam | 300PLUS-300 | Steel I/Wide Flange | 146 | 256 | 47.5 | 4800 | 0.02 | 178.9
1104 | Story41 | B25 | 250UB37.3 | Beam | 300PLUS-300 | Steel I/Wide Flange | 146 | 256 | 47.5 | 4800 | 0.02 | 178.9
1105 | Story41 | B26 | 250UB37.3 | Beam | 300PLUS-300 | Steel I/Wide Flange | 146 | 256 | 47.5 | 4800 | 0.02 | 178.9
1106 | Story41 | B27 | 250UB37.3 | Beam | 300PLUS-300 | Steel I/Wide Flange | 146 | 256 | 47.5 | 4800 | 0.02 | 178.9
1107 | Story41 | B28 | 250UB37.3 | Beam | 300PLUS-300 | Steel I/Wide Flange | 146 | 256 | 47.5 | 4800 | 0.02 | 178.9
1108 | Story41 | B29 | 250UB37.3 | Beam | 300PLUS-300 | Steel I/Wide Flange | 146 | 256 | 47.5 | 4800 | 0.02 | 178.9
1109 | Story41 | B30 | 150UB18.0 | Beam | 300PLUS-300 | Steel I/Wide Flange | 75 | 155 | 23 | 4800 | 0.01 | 86.62
1110 | Story41 | B31 | 150UB18.0 | Beam | 300PLUS-300 | Steel I/Wide Flange | 75 | 155 | 23 | 4800 | 0.01 | 86.62
1111 | Story41 | B32 | 250UB37.3 | Beam | 300PLUS-300 | Steel I/Wide Flange | 146 | 256 | 47.5 | 4800 | 0.02 | 178.9
1112 | Story41 | B33 | 250UB37.3 | Beam | 300PLUS-300 | Steel I/Wide Flange | 146 | 256 | 47.5 | 4800 | 0.02 | 178.9
1113 | Story41 | B34 | 250UB37.3 | Beam | 300PLUS-300 | Steel I/Wide Flange | 146 | 256 | 47.5 | 4800 | 0.02 | 178.9
1114 | Story41 | B35 | 250UB37.3 | Beam | 300PLUS-300 | Steel I/Wide Flange | 146 | 256 | 47.5 | 4800 | 0.02 | 178.9
1115 | Story41 | B36 | 250UB37.3 | Beam | 300PLUS-300 | Steel I/Wide Flange | 146 | 256 | 47.5 | 4800 | 0.02 | 178.9
1116 | Story41 | B37 | 250UB37.3 | Beam | 300PLUS-300 | Steel I/Wide Flange | 146 | 256 | 47.5 | 4800 | 0.02 | 178.9
1117 | Story41 | B38 | 250UB37.3 | Beam | 300PLUS-300 | Steel I/Wide Flange | 146 | 256 | 47.5 | 4800 | 0.02 | 178.9
1118 | Story41 | B39 | 250UB37.3 | Beam | 300PLUS-300 | Steel I/Wide Flange | 146 | 256 | 47.5 | 4800 | 0.02 | 178.9
1119 | Story41 | B40 | 250UB37.3 | Beam | 300PLUS-300 | Steel I/Wide Flange | 146 | 256 | 47.5 | 4800 | 0.02 | 178.9
1120 | Story41 | B41 | 250UB37.3 | Beam | 300PLUS-300 | Steel I/Wide Flange | 146 | 256 | 47.5 | 4800 | 0.02 | 178.9
1121 | Story41 | B42 | 250UB37.3 | Beam | 300PLUS-300 | Steel I/Wide Flange | 146 | 256 | 47.5 | 4800 | 0.02 | 178.9
1122 | Story41 | B43 | 250UB37.3 | Beam | 300PLUS-300 | Steel I/Wide Flange | 146 | 256 | 47.5 | 4800 | 0.02 | 178.9
1123 | Story41 | B44 | 250UB37.3 | Beam | 300PLUS-300 | Steel I/Wide Flange | 146 | 256 | 47.5 | 4800 | 0.02 | 178.9
1124 | Story41 | B45 | 150UB18.0 | Beam | 300PLUS-300 | Steel I/Wide Flange | 75 | 155 | 23 | 4800 | 0.01 | 86.62
1125 | Story41 | B46 | 150UB18.0 | Beam | 300PLUS-300 | Steel I/Wide Flange | 75 | 155 | 23 | 4800 | 0.01 | 86.62
1126 | Story41 | B47 | 250UB37.3 | Beam | 300PLUS-300 | Steel I/Wide Flange | 146 | 256 | 47.5 | 4800 | 0.02 | 178.9
1127 | Story41 | B48 | 250UB37.3 | Beam | 300PLUS-300 | Steel I/Wide Flange | 146 | 256 | 47.5 | 4800 | 0.02 | 178.9
1128 | Story41 | B49 | 250UB37.3 | Beam | 300PLUS-300 | Steel I/Wide Flange | 146 | 256 | 47.5 | 4800 | 0.02 | 178.9
1129 | Story41 | B50 | 250UB37.3 | Beam | 300PLUS-300 | Steel I/Wide Flange | 146 | 256 | 47.5 | 4800 | 0.02 | 178.9
1130 | Story41 | B51 | 250UB37.3 | Beam | 300PLUS-300 | Steel I/Wide Flange | 146 | 256 | 47.5 | 4800 | 0.02 | 178.9
1131 | Story41 | B55 | 250UB37.3 | Beam | 300PLUS-300 | Steel I/Wide Flange | 146 | 256 | 47.5 | 4800 | 0.02 | 178.9
1132 | Story41 | B56 | 250UB37.3 | Beam | 300PLUS-300 | Steel I/Wide Flange | 146 | 256 | 47.5 | 4800 | 0.02 | 178.9
1133 | Story41 | B57 | 250UB37.3 | Beam | 300PLUS-300 | Steel I/Wide Flange | 146 | 256 | 47.5 | 4800 | 0.02 | 178.9
1134 | Story41 | B58 | 250UB37.3 | Beam | 300PLUS-300 | Steel I/Wide Flange | 146 | 256 | 47.5 | 4800 | 0.02 | 178.9
1135 | Story41 | B59 | 250UB37.3 | Beam | 300PLUS-300 | Steel I/Wide Flange | 146 | 256 | 47.5 | 4800 | 0.02 | 178.9
1136 | Story41 | B60 | 150UB18.0 | Beam | 300PLUS-300 | Steel I/Wide Flange | 75 | 155 | 23 | 4800 | 0.01 | 86.62
1137 | Story41 | B61 | 150UB18.0 | Beam | 300PLUS-300 | Steel I/Wide Flange | 75 | 155 | 23 | 4800 | 0.01 | 86.62
1138 | Story41 | B62 | 250UB37.3 | Beam | 300PLUS-300 | Steel I/Wide Flange | 146 | 256 | 47.5 | 4800 | 0.02 | 178.9
1139 | Story41 | B63 | 250UB37.3 | Beam | 300PLUS-300 | Steel I/Wide Flange | 146 | 256 | 47.5 | 4800 | 0.02 | 178.9
1140 | Story41 | B64 | 250UB37.3 | Beam | 300PLUS-300 | Steel I/Wide Flange | 146 | 256 | 47.5 | 4800 | 0.02 | 178.9
1141 | Story41 | B65 | 250UB37.3 | Beam | 300PLUS-300 | Steel I/Wide Flange | 146 | 256 | 47.5 | 4800 | 0.02 | 178.9
1142 | Story41 | B66 | 250UB37.3 | Beam | 300PLUS-300 | Steel I/Wide Flange | 146 | 256 | 47.5 | 4800 | 0.02 | 178.9
1143 | Story41 | B67 | 250UB37.3 | Beam | 300PLUS-300 | Steel I/Wide Flange | 146 | 256 | 47.5 | 4800 | 0.02 | 178.9
1144 | Story41 | B69 | 250UB37.3 | Beam | 300PLUS-300 | Steel I/Wide Flange | 146 | 256 | 47.5 | 4800 | 0.02 | 178.9
1145 | Story41 | B70 | 250UB37.3 | Beam | 300PLUS-300 | Steel I/Wide Flange | 146 | 256 | 47.5 | 4800 | 0.02 | 178.9
1146 | Story41 | B71 | 250UB37.3 | Beam | 300PLUS-300 | Steel I/Wide Flange | 146 | 256 | 47.5 | 4800 | 0.02 | 178.9
1147 | Story41 | B72 | 250UB37.3 | Beam | 300PLUS-300 | Steel I/Wide Flange | 146 | 256 | 47.5 | 4800 | 0.02 | 178.9
1148 | Story41 | B73 | 250UB37.3 | Beam | 300PLUS-300 | Steel I/Wide Flange | 146 | 256 | 47.5 | 4800 | 0.02 | 178.9
1149 | Story41 | B74 | 250UB37.3 | Beam | 300PLUS-300 | Steel I/Wide Flange | 146 | 256 | 47.5 | 4800 | 0.02 | 178.9
1150 | Story41 | B75 | 150UB18.0 | Beam | 300PLUS-300 | Steel I/Wide Flange | 75 | 155 | 23 | 4800 | 0.01 | 86.62
1151 | Story41 | B76 | 150UB18.0 | Beam | 300PLUS-300 | Steel I/Wide Flange | 75 | 155 | 23 | 4800 | 0.01 | 86.62
1152 | Story41 | B77 | 250UB37.3 | Beam | 300PLUS-300 | Steel I/Wide Flange | 146 | 256 | 47.5 | 4800 | 0.02 | 178.9
1153 | Story41 | B78 | 250UB37.3 | Beam | 300PLUS-300 | Steel I/Wide Flange | 146 | 256 | 47.5 | 4800 | 0.02 | 178.9
1154 | Story41 | B79 | 250UB37.3 | Beam | 300PLUS-300 | Steel I/Wide Flange | 146 | 256 | 47.5 | 4800 | 0.02 | 178.9
1155 | Story41 | B80 | 250UB37.3 | Beam | 300PLUS-300 | Steel I/Wide Flange | 146 | 256 | 47.5 | 4800 | 0.02 | 178.9
1156 | Story41 | B81 | 250UB37.3 | Beam | 300PLUS-300 | Steel I/Wide Flange | 146 | 256 | 47.5 | 4800 | 0.02 | 178.9
1157 | Story41 | B82 | 250UB37.3 | Beam | 300PLUS-300 | Steel I/Wide Flange | 146 | 256 | 47.5 | 4800 | 0.02 | 178.9
1158 | Story41 | B83 | 250UB37.3 | Beam | 300PLUS-300 | Steel I/Wide Flange | 146 | 256 | 47.5 | 4800 | 0.02 | 178.9
1159 | Story41 | B84 | 250UB37.3 | Beam | 300PLUS-300 | Steel I/Wide Flange | 146 | 256 | 47.5 | 4800 | 0.02 | 178.9
1160 | Story41 | B85 | 250UB37.3 | Beam | 300PLUS-300 | Steel I/Wide Flange | 146 | 256 | 47.5 | 4800 | 0.02 | 178.9
1161 | Story41 | B86 | 250UB37.3 | Beam | 300PLUS-300 | Steel I/Wide Flange | 146 | 256 | 47.5 | 4800 | 0.02 | 178.9
1162 | Story41 | B87 | 250UB37.3 | Beam | 300PLUS-300 | Steel I/Wide Flange | 146 | 256 | 47.5 | 4800 | 0.02 | 178.9
1163 | Story41 | B88 | 250UB37.3 | Beam | 300PLUS-300 | Steel I/Wide Flange | 146 | 256 | 47.5 | 4800 | 0.02 | 178.9
1164 | Story41 | B89 | 250UB37.3 | Beam | 300PLUS-300 | Steel I/Wide Flange | 146 | 256 | 47.5 | 4800 | 0.02 | 178.9
1165 | Story41 | B90 | 150UB18.0 | Beam | 300PLUS-300 | Steel I/Wide Flange | 75 | 155 | 23 | 4800 | 0.01 | 86.62
1166 | Story41 | B91 | 150UB18.0 | Beam | 300PLUS-300 | Steel I/Wide Flange | 75 | 155 | 23 | 4800 | 0.01 | 86.62
1167 | Story41 | B92 | 250UB37.3 | Beam | 300PLUS-300 | Steel I/Wide Flange | 146 | 256 | 47.5 | 4800 | 0.02 | 178.9
1168 | Story41 | B93 | 250UB37.3 | Beam | 300PLUS-300 | Steel I/Wide Flange | 146 | 256 | 47.5 | 4800 | 0.02 | 178.9
1169 | Story41 | B94 | 250UB37.3 | Beam | 300PLUS-300 | Steel I/Wide Flange | 146 | 256 | 47.5 | 4800 | 0.02 | 178.9
1170 | Story41 | B95 | 250UB37.3 | Beam | 300PLUS-300 | Steel I/Wide Flange | 146 | 256 | 47.5 | 4800 | 0.02 | 178.9
1171 | Story41 | B96 | 250UB37.3 | Beam | 300PLUS-300 | Steel I/Wide Flange | 146 | 256 | 47.5 | 4800 | 0.02 | 178.9
1172 | Story41 | B97 | 250UB37.3 | Beam | 300PLUS-300 | Steel I/Wide Flange | 146 | 256 | 47.5 | 4800 | 0.02 | 178.9
1173 | Story41 | B98 | 250UB37.3 | Beam | 300PLUS-300 | Steel I/Wide Flange | 146 | 256 | 47.5 | 4800 | 0.02 | 178.9
1174 | Story41 | B99 | 250UB37.3 | Beam | 300PLUS-300 | Steel I/Wide Flange | 146 | 256 | 47.5 | 4800 | 0.02 | 178.9
1175 | Story41 | B100 | 250UB37.3 | Beam | 300PLUS-300 | Steel I/Wide Flange | 146 | 256 | 47.5 | 4800 | 0.02 | 178.9
1176 | Story41 | B101 | 250UB37.3 | Beam | 300PLUS-300 | Steel I/Wide Flange | 146 | 256 | 47.5 | 4800 | 0.02 | 178.9
1177 | Story41 | B102 | 250UB37.3 | Beam | 300PLUS-300 | Steel I/Wide Flange | 146 | 256 | 47.5 | 4800 | 0.02 | 178.9
1178 | Story41 | B103 | 250UB37.3 | Beam | 300PLUS-300 | Steel I/Wide Flange | 146 | 256 | 47.5 | 4800 | 0.02 | 178.9
1179 | Story41 | B104 | 250UB37.3 | Beam | 300PLUS-300 | Steel I/Wide Flange | 146 | 256 | 47.5 | 4800 | 0.02 | 178.9
1180 | Story41 | B105 | 150UB18.0 | Beam | 300PLUS-300 | Steel I/Wide Flange | 75 | 155 | 23 | 4800 | 0.01 | 86.62
1181 | Story41 | B106 | 150UB18.0 | Beam | 300PLUS-300 | Steel I/Wide Flange | 75 | 155 | 23 | 4800 | 0.01 | 86.62
1182 | Story41 | B107 | 150UB18.0 | Beam | 300PLUS-300 | Steel I/Wide Flange | 75 | 155 | 23 | 4800 | 0.01 | 86.62
1183 | Story41 | B108 | 150UB18.0 | Beam | 300PLUS-300 | Steel I/Wide Flange | 75 | 155 | 23 | 4800 | 0.01 | 86.62
1184 | Story41 | B109 | 150UB18.0 | Beam | 300PLUS-300 | Steel I/Wide Flange | 75 | 155 | 23 | 4800 | 0.01 | 86.62
1185 | Story41 | B110 | 150UB18.0 | Beam | 300PLUS-300 | Steel I/Wide Flange | 75 | 155 | 23 | 4800 | 0.01 | 86.62
1186 | Story41 | B111 | 150UB18.0 | Beam | 300PLUS-300 | Steel I/Wide Flange | 75 | 155 | 23 | 4800 | 0.01 | 86.62
1187 | Story41 | B112 | 150UB18.0 | Beam | 300PLUS-300 | Steel I/Wide Flange | 75 | 155 | 23 | 4800 | 0.01 | 86.62
1188 | Story40 | B1 | 150UB18.0 | Beam | 300PLUS-300 | Steel I/Wide Flange | 75 | 155 | 23 | 4800 | 0.01 | 86.62
1189 | Story40 | B2 | 150UB18.0 | Beam | 300PLUS-300 | Steel I/Wide Flange | 75 | 155 | 23 | 4800 | 0.01 | 86.62
1190 | Story40 | B3 | 250UB37.3 | Beam | 300PLUS-300 | Steel I/Wide Flange | 146 | 256 | 47.5 | 4800 | 0.02 | 178.9
1191 | Story40 | B4 | 150UB18.0 | Beam | 300PLUS-300 | Steel I/Wide Flange | 75 | 155 | 23 | 4800 | 0.01 | 86.62
1192 | Story40 | B5 | 250UB37.3 | Beam | 300PLUS-300 | Steel I/Wide Flange | 146 | 256 | 47.5 | 4800 | 0.02 | 178.9
1193 | Story40 | B6 | 150UB18.0 | Beam | 300PLUS-300 | Steel I/Wide Flange | 75 | 155 | 23 | 4800 | 0.01 | 86.62
1194 | Story40 | B7 | 250UB37.3 | Beam | 300PLUS-300 | Steel I/Wide Flange | 146 | 256 | 47.5 | 4800 | 0.02 | 178.9
1195 | Story40 | B8 | 150UB18.0 | Beam | 300PLUS-300 | Steel I/Wide Flange | 75 | 155 | 23 | 4800 | 0.01 | 86.62
1196 | Story40 | B9 | 250UB37.3 | Beam | 300PLUS-300 | Steel I/Wide Flange | 146 | 256 | 47.5 | 4800 | 0.02 | 178.9
1197 | Story40 | B10 | 150UB18.0 | Beam | 300PLUS-300 | Steel I/Wide Flange | 75 | 155 | 23 | 4800 | 0.01 | 86.62
1198 | Story40 | B11 | 250UB37.3 | Beam | 300PLUS-300 | Steel I/Wide Flange | 146 | 256 | 47.5 | 4800 | 0.02 | 178.9
1199 | Story40 | B12 | 150UB18.0 | Beam | 300PLUS-300 | Steel I/Wide Flange | 75 | 155 | 23 | 4800 | 0.01 | 86.62
1200 | Story40 | B13 | 250UB37.3 | Beam | 300PLUS-300 | Steel I/Wide Flange | 146 | 256 | 47.5 | 4800 | 0.02 | 178.9
1201 | Story40 | B14 | 150UB18.0 | Beam | 300PLUS-300 | Steel I/Wide Flange | 75 | 155 | 23 | 4800 | 0.01 | 86.62
1202 | Story40 | B15 | 150UB18.0 | Beam | 300PLUS-300 | Steel I/Wide Flange | 75 | 155 | 23 | 4800 | 0.01 | 86.62
1203 | Story40 | B16 | 150UB18.0 | Beam | 300PLUS-300 | Steel I/Wide Flange | 75 | 155 | 23 | 4800 | 0.01 | 86.62
1204 | Story40 | B17 | 250UB37.3 | Beam | 300PLUS-300 | Steel I/Wide Flange | 146 | 256 | 47.5 | 4800 | 0.02 | 178.9
1205 | Story40 | B18 | 250UB37.3 | Beam | 300PLUS-300 | Steel I/Wide Flange | 146 | 256 | 47.5 | 4800 | 0.02 | 178.9
1206 | Story40 | B19 | 250UB37.3 | Beam | 300PLUS-300 | Steel I/Wide Flange | 146 | 256 | 47.5 | 4800 | 0.02 | 178.9
1207 | Story40 | B20 | 250UB37.3 | Beam | 300PLUS-300 | Steel I/Wide Flange | 146 | 256 | 47.5 | 4800 | 0.02 | 178.9
1208 | Story40 | B21 | 250UB37.3 | Beam | 300PLUS-300 | Steel I/Wide Flange | 146 | 256 | 47.5 | 4800 | 0.02 | 178.9
1209 | Story40 | B22 | 250UB37.3 | Beam | 300PLUS-300 | Steel I/Wide Flange | 146 | 256 | 47.5 | 4800 | 0.02 | 178.9
1210 | Story40 | B23 | 250UB37.3 | Beam | 300PLUS-300 | Steel I/Wide Flange | 146 | 256 | 47.5 | 4800 | 0.02 | 178.9
1211 | Story40 | B24 | 250UB37.3 | Beam | 300PLUS-300 | Steel I/Wide Flange | 146 | 256 | 47.5 | 4800 | 0.02 | 178.9
1212 | Story40 | B25 | 250UB37.3 | Beam | 300PLUS-300 | Steel I/Wide Flange | 146 | 256 | 47.5 | 4800 | 0.02 | 178.9
1213 | Story40 | B26 | 250UB37.3 | Beam | 300PLUS-300 | Steel I/Wide Flange | 146 | 256 | 47.5 | 4800 | 0.02 | 178.9
1214 | Story40 | B27 | 250UB37.3 | Beam | 300PLUS-300 | Steel I/Wide Flange | 146 | 256 | 47.5 | 4800 | 0.02 | 178.9
1215 | Story40 | B28 | 250UB37.3 | Beam | 300PLUS-300 | Steel I/Wide Flange | 146 | 256 | 47.5 | 4800 | 0.02 | 178.9
1216 | Story40 | B29 | 250UB37.3 | Beam | 300PLUS-300 | Steel I/Wide Flange | 146 | 256 | 47.5 | 4800 | 0.02 | 178.9
1217 | Story40 | B30 | 150UB18.0 | Beam | 300PLUS-300 | Steel I/Wide Flange | 75 | 155 | 23 | 4800 | 0.01 | 86.62
1218 | Story40 | B31 | 150UB18.0 | Beam | 300PLUS-300 | Steel I/Wide Flange | 75 | 155 | 23 | 4800 | 0.01 | 86.62
1219 | Story40 | B32 | 250UB37.3 | Beam | 300PLUS-300 | Steel I/Wide Flange | 146 | 256 | 47.5 | 4800 | 0.02 | 178.9
1220 | Story40 | B33 | 250UB37.3 | Beam | 300PLUS-300 | Steel I/Wide Flange | 146 | 256 | 47.5 | 4800 | 0.02 | 178.9
1221 | Story40 | B34 | 250UB37.3 | Beam | 300PLUS-300 | Steel I/Wide Flange | 146 | 256 | 47.5 | 4800 | 0.02 | 178.9
1222 | Story40 | B35 | 250UB37.3 | Beam | 300PLUS-300 | Steel I/Wide Flange | 146 | 256 | 47.5 | 4800 | 0.02 | 178.9
1223 | Story40 | B36 | 250UB37.3 | Beam | 300PLUS-300 | Steel I/Wide Flange | 146 | 256 | 47.5 | 4800 | 0.02 | 178.9
1224 | Story40 | B37 | 250UB37.3 | Beam | 300PLUS-300 | Steel I/Wide Flange | 146 | 256 | 47.5 | 4800 | 0.02 | 178.9
1225 | Story40 | B38 | 250UB37.3 | Beam | 300PLUS-300 | Steel I/Wide Flange | 146 | 256 | 47.5 | 4800 | 0.02 | 178.9
1226 | Story40 | B39 | 250UB37.3 | Beam | 300PLUS-300 | Steel I/Wide Flange | 146 | 256 | 47.5 | 4800 | 0.02 | 178.9
1227 | Story40 | B40 | 250UB37.3 | Beam | 300PLUS-300 | Steel I/Wide Flange | 146 | 256 | 47.5 | 4800 | 0.02 | 178.9
1228 | Story40 | B41 | 250UB37.3 | Beam | 300PLUS-300 | Steel I/Wide Flange | 146 | 256 | 47.5 | 4800 | 0.02 | 178.9
1229 | Story40 | B42 | 250UB37.3 | Beam | 300PLUS-300 | Steel I/Wide Flange | 146 | 256 | 47.5 | 4800 | 0.02 | 178.9
1230 | Story40 | B43 | 250UB37.3 | Beam | 300PLUS-300 | Steel I/Wide Flange | 146 | 256 | 47.5 | 4800 | 0.02 | 178.9
1231 | Story40 | B44 | 250UB37.3 | Beam | 300PLUS-300 | Steel I/Wide Flange | 146 | 256 | 47.5 | 4800 | 0.02 | 178.9
1232 | Story40 | B45 | 150UB18.0 | Beam | 300PLUS-300 | Steel I/Wide Flange | 75 | 155 | 23 | 4800 | 0.01 | 86.62
1233 | Story40 | B46 | 150UB18.0 | Beam | 300PLUS-300 | Steel I/Wide Flange | 75 | 155 | 23 | 4800 | 0.01 | 86.62
1234 | Story40 | B47 | 250UB37.3 | Beam | 300PLUS-300 | Steel I/Wide Flange | 146 | 256 | 47.5 | 4800 | 0.02 | 178.9
1235 | Story40 | B48 | 250UB37.3 | Beam | 300PLUS-300 | Steel I/Wide Flange | 146 | 256 | 47.5 | 4800 | 0.02 | 178.9
1236 | Story40 | B49 | 250UB37.3 | Beam | 300PLUS-300 | Steel I/Wide Flange | 146 | 256 | 47.5 | 4800 | 0.02 | 178.9
1237 | Story40 | B50 | 250UB37.3 | Beam | 300PLUS-300 | Steel I/Wide Flange | 146 | 256 | 47.5 | 4800 | 0.02 | 178.9
1238 | Story40 | B51 | 250UB37.3 | Beam | 300PLUS-300 | Steel I/Wide Flange | 146 | 256 | 47.5 | 4800 | 0.02 | 178.9
1239 | Story40 | B55 | 250UB37.3 | Beam | 300PLUS-300 | Steel I/Wide Flange | 146 | 256 | 47.5 | 4800 | 0.02 | 178.9
1240 | Story40 | B56 | 250UB37.3 | Beam | 300PLUS-300 | Steel I/Wide Flange | 146 | 256 | 47.5 | 4800 | 0.02 | 178.9
1241 | Story40 | B57 | 250UB37.3 | Beam | 300PLUS-300 | Steel I/Wide Flange | 146 | 256 | 47.5 | 4800 | 0.02 | 178.9
1242 | Story40 | B58 | 250UB37.3 | Beam | 300PLUS-300 | Steel I/Wide Flange | 146 | 256 | 47.5 | 4800 | 0.02 | 178.9
1243 | Story40 | B59 | 250UB37.3 | Beam | 300PLUS-300 | Steel I/Wide Flange | 146 | 256 | 47.5 | 4800 | 0.02 | 178.9
1244 | Story40 | B60 | 150UB18.0 | Beam | 300PLUS-300 | Steel I/Wide Flange | 75 | 155 | 23 | 4800 | 0.01 | 86.62
1245 | Story40 | B61 | 150UB18.0 | Beam | 300PLUS-300 | Steel I/Wide Flange | 75 | 155 | 23 | 4800 | 0.01 | 86.62
1246 | Story40 | B62 | 250UB37.3 | Beam | 300PLUS-300 | Steel I/Wide Flange | 146 | 256 | 47.5 | 4800 | 0.02 | 178.9
1247 | Story40 | B63 | 250UB37.3 | Beam | 300PLUS-300 | Steel I/Wide Flange | 146 | 256 | 47.5 | 4800 | 0.02 | 178.9
1248 | Story40 | B64 | 250UB37.3 | Beam | 300PLUS-300 | Steel I/Wide Flange | 146 | 256 | 47.5 | 4800 | 0.02 | 178.9
1249 | Story40 | B65 | 250UB37.3 | Beam | 300PLUS-300 | Steel I/Wide Flange | 146 | 256 | 47.5 | 4800 | 0.02 | 178.9
1250 | Story40 | B66 | 250UB37.3 | Beam | 300PLUS-300 | Steel I/Wide Flange | 146 | 256 | 47.5 | 4800 | 0.02 | 178.9
1251 | Story40 | B67 | 250UB37.3 | Beam | 300PLUS-300 | Steel I/Wide Flange | 146 | 256 | 47.5 | 4800 | 0.02 | 178.9
1252 | Story40 | B69 | 250UB37.3 | Beam | 300PLUS-300 | Steel I/Wide Flange | 146 | 256 | 47.5 | 4800 | 0.02 | 178.9
1253 | Story40 | B70 | 250UB37.3 | Beam | 300PLUS-300 | Steel I/Wide Flange | 146 | 256 | 47.5 | 4800 | 0.02 | 178.9
1254 | Story40 | B71 | 250UB37.3 | Beam | 300PLUS-300 | Steel I/Wide Flange | 146 | 256 | 47.5 | 4800 | 0.02 | 178.9
1255 | Story40 | B72 | 250UB37.3 | Beam | 300PLUS-300 | Steel I/Wide Flange | 146 | 256 | 47.5 | 4800 | 0.02 | 178.9
1256 | Story40 | B73 | 250UB37.3 | Beam | 300PLUS-300 | Steel I/Wide Flange | 146 | 256 | 47.5 | 4800 | 0.02 | 178.9
1257 | Story40 | B74 | 250UB37.3 | Beam | 300PLUS-300 | Steel I/Wide Flange | 146 | 256 | 47.5 | 4800 | 0.02 | 178.9
1258 | Story40 | B75 | 150UB18.0 | Beam | 300PLUS-300 | Steel I/Wide Flange | 75 | 155 | 23 | 4800 | 0.01 | 86.62
1259 | Story40 | B76 | 150UB18.0 | Beam | 300PLUS-300 | Steel I/Wide Flange | 75 | 155 | 23 | 4800 | 0.01 | 86.62
1260 | Story40 | B77 | 250UB37.3 | Beam | 300PLUS-300 | Steel I/Wide Flange | 146 | 256 | 47.5 | 4800 | 0.02 | 178.9
1261 | Story40 | B78 | 250UB37.3 | Beam | 300PLUS-300 | Steel I/Wide Flange | 146 | 256 | 47.5 | 4800 | 0.02 | 178.9
1262 | Story40 | B79 | 250UB37.3 | Beam | 300PLUS-300 | Steel I/Wide Flange | 146 | 256 | 47.5 | 4800 | 0.02 | 178.9
1263 | Story40 | B80 | 250UB37.3 | Beam | 300PLUS-300 | Steel I/Wide Flange | 146 | 256 | 47.5 | 4800 | 0.02 | 178.9
1264 | Story40 | B81 | 250UB37.3 | Beam | 300PLUS-300 | Steel I/Wide Flange | 146 | 256 | 47.5 | 4800 | 0.02 | 178.9
1265 | Story40 | B82 | 250UB37.3 | Beam | 300PLUS-300 | Steel I/Wide Flange | 146 | 256 | 47.5 | 4800 | 0.02 | 178.9
1266 | Story40 | B83 | 250UB37.3 | Beam | 300PLUS-300 | Steel I/Wide Flange | 146 | 256 | 47.5 | 4800 | 0.02 | 178.9
1267 | Story40 | B84 | 250UB37.3 | Beam | 300PLUS-300 | Steel I/Wide Flange | 146 | 256 | 47.5 | 4800 | 0.02 | 178.9
1268 | Story40 | B85 | 250UB37.3 | Beam | 300PLUS-300 | Steel I/Wide Flange | 146 | 256 | 47.5 | 4800 | 0.02 | 178.9
1269 | Story40 | B86 | 250UB37.3 | Beam | 300PLUS-300 | Steel I/Wide Flange | 146 | 256 | 47.5 | 4800 | 0.02 | 178.9
1270 | Story40 | B87 | 250UB37.3 | Beam | 300PLUS-300 | Steel I/Wide Flange | 146 | 256 | 47.5 | 4800 | 0.02 | 178.9
1271 | Story40 | B88 | 250UB37.3 | Beam | 300PLUS-300 | Steel I/Wide Flange | 146 | 256 | 47.5 | 4800 | 0.02 | 178.9
1272 | Story40 | B89 | 250UB37.3 | Beam | 300PLUS-300 | Steel I/Wide Flange | 146 | 256 | 47.5 | 4800 | 0.02 | 178.9
1273 | Story40 | B90 | 150UB18.0 | Beam | 300PLUS-300 | Steel I/Wide Flange | 75 | 155 | 23 | 4800 | 0.01 | 86.62
1274 | Story40 | B91 | 150UB18.0 | Beam | 300PLUS-300 | Steel I/Wide Flange | 75 | 155 | 23 | 4800 | 0.01 | 86.62
1275 | Story40 | B92 | 250UB37.3 | Beam | 300PLUS-300 | Steel I/Wide Flange | 146 | 256 | 47.5 | 4800 | 0.02 | 178.9
1276 | Story40 | B93 | 250UB37.3 | Beam | 300PLUS-300 | Steel I/Wide Flange | 146 | 256 | 47.5 | 4800 | 0.02 | 178.9
1277 | Story40 | B94 | 250UB37.3 | Beam | 300PLUS-300 | Steel I/Wide Flange | 146 | 256 | 47.5 | 4800 | 0.02 | 178.9
1278 | Story40 | B95 | 250UB37.3 | Beam | 300PLUS-300 | Steel I/Wide Flange | 146 | 256 | 47.5 | 4800 | 0.02 | 178.9
1279 | Story40 | B96 | 250UB37.3 | Beam | 300PLUS-300 | Steel I/Wide Flange | 146 | 256 | 47.5 | 4800 | 0.02 | 178.9
1280 | Story40 | B97 | 250UB37.3 | Beam | 300PLUS-300 | Steel I/Wide Flange | 146 | 256 | 47.5 | 4800 | 0.02 | 178.9
1281 | Story40 | B98 | 250UB37.3 | Beam | 300PLUS-300 | Steel I/Wide Flange | 146 | 256 | 47.5 | 4800 | 0.02 | 178.9
1282 | Story40 | B99 | 250UB37.3 | Beam | 300PLUS-300 | Steel I/Wide Flange | 146 | 256 | 47.5 | 4800 | 0.02 | 178.9
1283 | Story40 | B100 | 250UB37.3 | Beam | 300PLUS-300 | Steel I/Wide Flange | 146 | 256 | 47.5 | 4800 | 0.02 | 178.9
1284 | Story40 | B101 | 250UB37.3 | Beam | 300PLUS-300 | Steel I/Wide Flange | 146 | 256 | 47.5 | 4800 | 0.02 | 178.9
1285 | Story40 | B102 | 250UB37.3 | Beam | 300PLUS-300 | Steel I/Wide Flange | 146 | 256 | 47.5 | 4800 | 0.02 | 178.9
1286 | Story40 | B103 | 250UB37.3 | Beam | 300PLUS-300 | Steel I/Wide Flange | 146 | 256 | 47.5 | 4800 | 0.02 | 178.9
1287 | Story40 | B104 | 250UB37.3 | Beam | 300PLUS-300 | Steel I/Wide Flange | 146 | 256 | 47.5 | 4800 | 0.02 | 178.9
1288 | Story40 | B105 | 150UB18.0 | Beam | 300PLUS-300 | Steel I/Wide Flange | 75 | 155 | 23 | 4800 | 0.01 | 86.62
1289 | Story40 | B106 | 150UB18.0 | Beam | 300PLUS-300 | Steel I/Wide Flange | 75 | 155 | 23 | 4800 | 0.01 | 86.62
1290 | Story40 | B107 | 150UB18.0 | Beam | 300PLUS-300 | Steel I/Wide Flange | 75 | 155 | 23 | 4800 | 0.01 | 86.62
1291 | Story40 | B108 | 150UB18.0 | Beam | 300PLUS-300 | Steel I/Wide Flange | 75 | 155 | 23 | 4800 | 0.01 | 86.62
1292 | Story40 | B109 | 150UB18.0 | Beam | 300PLUS-300 | Steel I/Wide Flange | 75 | 155 | 23 | 4800 | 0.01 | 86.62
1293 | Story40 | B110 | 150UB18.0 | Beam | 300PLUS-300 | Steel I/Wide Flange | 75 | 155 | 23 | 4800 | 0.01 | 86.62
1294 | Story40 | B111 | 150UB18.0 | Beam | 300PLUS-300 | Steel I/Wide Flange | 75 | 155 | 23 | 4800 | 0.01 | 86.62
1295 | Story40 | B112 | 150UB18.0 | Beam | 300PLUS-300 | Steel I/Wide Flange | 75 | 155 | 23 | 4800 | 0.01 | 86.62
1296 | Story39 | B1 | 150UB18.0 | Beam | 300PLUS-300 | Steel I/Wide Flange | 75 | 155 | 23 | 4800 | 0.01 | 86.62
1297 | Story39 | B2 | 150UB18.0 | Beam | 300PLUS-300 | Steel I/Wide Flange | 75 | 155 | 23 | 4800 | 0.01 | 86.62
1298 | Story39 | B3 | 250UB37.3 | Beam | 300PLUS-300 | Steel I/Wide Flange | 146 | 256 | 47.5 | 4800 | 0.02 | 178.9
1299 | Story39 | B4 | 150UB18.0 | Beam | 300PLUS-300 | Steel I/Wide Flange | 75 | 155 | 23 | 4800 | 0.01 | 86.62
1300 | Story39 | B5 | 250UB37.3 | Beam | 300PLUS-300 | Steel I/Wide Flange | 146 | 256 | 47.5 | 4800 | 0.02 | 178.9
1301 | Story39 | B6 | 150UB18.0 | Beam | 300PLUS-300 | Steel I/Wide Flange | 75 | 155 | 23 | 4800 | 0.01 | 86.62
1302 | Story39 | B7 | 250UB37.3 | Beam | 300PLUS-300 | Steel I/Wide Flange | 146 | 256 | 47.5 | 4800 | 0.02 | 178.9
1303 | Story39 | B8 | 150UB18.0 | Beam | 300PLUS-300 | Steel I/Wide Flange | 75 | 155 | 23 | 4800 | 0.01 | 86.62
1304 | Story39 | B9 | 250UB37.3 | Beam | 300PLUS-300 | Steel I/Wide Flange | 146 | 256 | 47.5 | 4800 | 0.02 | 178.9
1305 | Story39 | B10 | 150UB18.0 | Beam | 300PLUS-300 | Steel I/Wide Flange | 75 | 155 | 23 | 4800 | 0.01 | 86.62
1306 | Story39 | B11 | 250UB37.3 | Beam | 300PLUS-300 | Steel I/Wide Flange | 146 | 256 | 47.5 | 4800 | 0.02 | 178.9
1307 | Story39 | B12 | 150UB18.0 | Beam | 300PLUS-300 | Steel I/Wide Flange | 75 | 155 | 23 | 4800 | 0.01 | 86.62
1308 | Story39 | B13 | 250UB37.3 | Beam | 300PLUS-300 | Steel I/Wide Flange | 146 | 256 | 47.5 | 4800 | 0.02 | 178.9
1309 | Story39 | B14 | 150UB18.0 | Beam | 300PLUS-300 | Steel I/Wide Flange | 75 | 155 | 23 | 4800 | 0.01 | 86.62
1310 | Story39 | B15 | 150UB18.0 | Beam | 300PLUS-300 | Steel I/Wide Flange | 75 | 155 | 23 | 4800 | 0.01 | 86.62
1311 | Story39 | B16 | 150UB18.0 | Beam | 300PLUS-300 | Steel I/Wide Flange | 75 | 155 | 23 | 4800 | 0.01 | 86.62
1312 | Story39 | B17 | 250UB37.3 | Beam | 300PLUS-300 | Steel I/Wide Flange | 146 | 256 | 47.5 | 4800 | 0.02 | 178.9
1313 | Story39 | B18 | 250UB37.3 | Beam | 300PLUS-300 | Steel I/Wide Flange | 146 | 256 | 47.5 | 4800 | 0.02 | 178.9
1314 | Story39 | B19 | 250UB37.3 | Beam | 300PLUS-300 | Steel I/Wide Flange | 146 | 256 | 47.5 | 4800 | 0.02 | 178.9
1315 | Story39 | B20 | 250UB37.3 | Beam | 300PLUS-300 | Steel I/Wide Flange | 146 | 256 | 47.5 | 4800 | 0.02 | 178.9
1316 | Story39 | B21 | 250UB37.3 | Beam | 300PLUS-300 | Steel I/Wide Flange | 146 | 256 | 47.5 | 4800 | 0.02 | 178.9
1317 | Story39 | B22 | 250UB37.3 | Beam | 300PLUS-300 | Steel I/Wide Flange | 146 | 256 | 47.5 | 4800 | 0.02 | 178.9
1318 | Story39 | B23 | 250UB37.3 | Beam | 300PLUS-300 | Steel I/Wide Flange | 146 | 256 | 47.5 | 4800 | 0.02 | 178.9
1319 | Story39 | B24 | 250UB37.3 | Beam | 300PLUS-300 | Steel I/Wide Flange | 146 | 256 | 47.5 | 4800 | 0.02 | 178.9
1320 | Story39 | B25 | 250UB37.3 | Beam | 300PLUS-300 | Steel I/Wide Flange | 146 | 256 | 47.5 | 4800 | 0.02 | 178.9
1321 | Story39 | B26 | 250UB37.3 | Beam | 300PLUS-300 | Steel I/Wide Flange | 146 | 256 | 47.5 | 4800 | 0.02 | 178.9
1322 | Story39 | B27 | 250UB37.3 | Beam | 300PLUS-300 | Steel I/Wide Flange | 146 | 256 | 47.5 | 4800 | 0.02 | 178.9
1323 | Story39 | B28 | 250UB37.3 | Beam | 300PLUS-300 | Steel I/Wide Flange | 146 | 256 | 47.5 | 4800 | 0.02 | 178.9
1324 | Story39 | B29 | 250UB37.3 | Beam | 300PLUS-300 | Steel I/Wide Flange | 146 | 256 | 47.5 | 4800 | 0.02 | 178.9
1325 | Story39 | B30 | 150UB18.0 | Beam | 300PLUS-300 | Steel I/Wide Flange | 75 | 155 | 23 | 4800 | 0.01 | 86.62
1326 | Story39 | B31 | 150UB18.0 | Beam | 300PLUS-300 | Steel I/Wide Flange | 75 | 155 | 23 | 4800 | 0.01 | 86.62
1327 | Story39 | B32 | 250UB37.3 | Beam | 300PLUS-300 | Steel I/Wide Flange | 146 | 256 | 47.5 | 4800 | 0.02 | 178.9
1328 | Story39 | B33 | 250UB37.3 | Beam | 300PLUS-300 | Steel I/Wide Flange | 146 | 256 | 47.5 | 4800 | 0.02 | 178.9
1329 | Story39 | B34 | 250UB37.3 | Beam | 300PLUS-300 | Steel I/Wide Flange | 146 | 256 | 47.5 | 4800 | 0.02 | 178.9
1330 | Story39 | B35 | 250UB37.3 | Beam | 300PLUS-300 | Steel I/Wide Flange | 146 | 256 | 47.5 | 4800 | 0.02 | 178.9
1331 | Story39 | B36 | 250UB37.3 | Beam | 300PLUS-300 | Steel I/Wide Flange | 146 | 256 | 47.5 | 4800 | 0.02 | 178.9
1332 | Story39 | B37 | 250UB37.3 | Beam | 300PLUS-300 | Steel I/Wide Flange | 146 | 256 | 47.5 | 4800 | 0.02 | 178.9
1333 | Story39 | B38 | 250UB37.3 | Beam | 300PLUS-300 | Steel I/Wide Flange | 146 | 256 | 47.5 | 4800 | 0.02 | 178.9
1334 | Story39 | B39 | 250UB37.3 | Beam | 300PLUS-300 | Steel I/Wide Flange | 146 | 256 | 47.5 | 4800 | 0.02 | 178.9
1335 | Story39 | B40 | 250UB37.3 | Beam | 300PLUS-300 | Steel I/Wide Flange | 146 | 256 | 47.5 | 4800 | 0.02 | 178.9
1336 | Story39 | B41 | 250UB37.3 | Beam | 300PLUS-300 | Steel I/Wide Flange | 146 | 256 | 47.5 | 4800 | 0.02 | 178.9
1337 | Story39 | B42 | 250UB37.3 | Beam | 300PLUS-300 | Steel I/Wide Flange | 146 | 256 | 47.5 | 4800 | 0.02 | 178.9
1338 | Story39 | B43 | 250UB37.3 | Beam | 300PLUS-300 | Steel I/Wide Flange | 146 | 256 | 47.5 | 4800 | 0.02 | 178.9
1339 | Story39 | B44 | 250UB37.3 | Beam | 300PLUS-300 | Steel I/Wide Flange | 146 | 256 | 47.5 | 4800 | 0.02 | 178.9
1340 | Story39 | B45 | 150UB18.0 | Beam | 300PLUS-300 | Steel I/Wide Flange | 75 | 155 | 23 | 4800 | 0.01 | 86.62
1341 | Story39 | B46 | 150UB18.0 | Beam | 300PLUS-300 | Steel I/Wide Flange | 75 | 155 | 23 | 4800 | 0.01 | 86.62
1342 | Story39 | B47 | 250UB37.3 | Beam | 300PLUS-300 | Steel I/Wide Flange | 146 | 256 | 47.5 | 4800 | 0.02 | 178.9
1343 | Story39 | B48 | 250UB37.3 | Beam | 300PLUS-300 | Steel I/Wide Flange | 146 | 256 | 47.5 | 4800 | 0.02 | 178.9
1344 | Story39 | B49 | 250UB37.3 | Beam | 300PLUS-300 | Steel I/Wide Flange | 146 | 256 | 47.5 | 4800 | 0.02 | 178.9
1345 | Story39 | B50 | 250UB37.3 | Beam | 300PLUS-300 | Steel I/Wide Flange | 146 | 256 | 47.5 | 4800 | 0.02 | 178.9
1346 | Story39 | B51 | 250UB37.3 | Beam | 300PLUS-300 | Steel I/Wide Flange | 146 | 256 | 47.5 | 4800 | 0.02 | 178.9
1347 | Story39 | B55 | 250UB37.3 | Beam | 300PLUS-300 | Steel I/Wide Flange | 146 | 256 | 47.5 | 4800 | 0.02 | 178.9
1348 | Story39 | B56 | 250UB37.3 | Beam | 300PLUS-300 | Steel I/Wide Flange | 146 | 256 | 47.5 | 4800 | 0.02 | 178.9
1349 | Story39 | B57 | 250UB37.3 | Beam | 300PLUS-300 | Steel I/Wide Flange | 146 | 256 | 47.5 | 4800 | 0.02 | 178.9
1350 | Story39 | B58 | 250UB37.3 | Beam | 300PLUS-300 | Steel I/Wide Flange | 146 | 256 | 47.5 | 4800 | 0.02 | 178.9
1351 | Story39 | B59 | 250UB37.3 | Beam | 300PLUS-300 | Steel I/Wide Flange | 146 | 256 | 47.5 | 4800 | 0.02 | 178.9
1352 | Story39 | B60 | 150UB18.0 | Beam | 300PLUS-300 | Steel I/Wide Flange | 75 | 155 | 23 | 4800 | 0.01 | 86.62
1353 | Story39 | B61 | 150UB18.0 | Beam | 300PLUS-300 | Steel I/Wide Flange | 75 | 155 | 23 | 4800 | 0.01 | 86.62
1354 | Story39 | B62 | 250UB37.3 | Beam | 300PLUS-300 | Steel I/Wide Flange | 146 | 256 | 47.5 | 4800 | 0.02 | 178.9
1355 | Story39 | B63 | 250UB37.3 | Beam | 300PLUS-300 | Steel I/Wide Flange | 146 | 256 | 47.5 | 4800 | 0.02 | 178.9
1356 | Story39 | B64 | 250UB37.3 | Beam | 300PLUS-300 | Steel I/Wide Flange | 146 | 256 | 47.5 | 4800 | 0.02 | 178.9
1357 | Story39 | B65 | 250UB37.3 | Beam | 300PLUS-300 | Steel I/Wide Flange | 146 | 256 | 47.5 | 4800 | 0.02 | 178.9
1358 | Story39 | B66 | 250UB37.3 | Beam | 300PLUS-300 | Steel I/Wide Flange | 146 | 256 | 47.5 | 4800 | 0.02 | 178.9
1359 | Story39 | B67 | 250UB37.3 | Beam | 300PLUS-300 | Steel I/Wide Flange | 146 | 256 | 47.5 | 4800 | 0.02 | 178.9
1360 | Story39 | B69 | 250UB37.3 | Beam | 300PLUS-300 | Steel I/Wide Flange | 146 | 256 | 47.5 | 4800 | 0.02 | 178.9
1361 | Story39 | B70 | 250UB37.3 | Beam | 300PLUS-300 | Steel I/Wide Flange | 146 | 256 | 47.5 | 4800 | 0.02 | 178.9
1362 | Story39 | B71 | 250UB37.3 | Beam | 300PLUS-300 | Steel I/Wide Flange | 146 | 256 | 47.5 | 4800 | 0.02 | 178.9
1363 | Story39 | B72 | 250UB37.3 | Beam | 300PLUS-300 | Steel I/Wide Flange | 146 | 256 | 47.5 | 4800 | 0.02 | 178.9
1364 | Story39 | B73 | 250UB37.3 | Beam | 300PLUS-300 | Steel I/Wide Flange | 146 | 256 | 47.5 | 4800 | 0.02 | 178.9
1365 | Story39 | B74 | 250UB37.3 | Beam | 300PLUS-300 | Steel I/Wide Flange | 146 | 256 | 47.5 | 4800 | 0.02 | 178.9
1366 | Story39 | B75 | 150UB18.0 | Beam | 300PLUS-300 | Steel I/Wide Flange | 75 | 155 | 23 | 4800 | 0.01 | 86.62
1367 | Story39 | B76 | 150UB18.0 | Beam | 300PLUS-300 | Steel I/Wide Flange | 75 | 155 | 23 | 4800 | 0.01 | 86.62
1368 | Story39 | B77 | 250UB37.3 | Beam | 300PLUS-300 | Steel I/Wide Flange | 146 | 256 | 47.5 | 4800 | 0.02 | 178.9
1369 | Story39 | B78 | 250UB37.3 | Beam | 300PLUS-300 | Steel I/Wide Flange | 146 | 256 | 47.5 | 4800 | 0.02 | 178.9
1370 | Story39 | B79 | 250UB37.3 | Beam | 300PLUS-300 | Steel I/Wide Flange | 146 | 256 | 47.5 | 4800 | 0.02 | 178.9
1371 | Story39 | B80 | 250UB37.3 | Beam | 300PLUS-300 | Steel I/Wide Flange | 146 | 256 | 47.5 | 4800 | 0.02 | 178.9
1372 | Story39 | B81 | 250UB37.3 | Beam | 300PLUS-300 | Steel I/Wide Flange | 146 | 256 | 47.5 | 4800 | 0.02 | 178.9
1373 | Story39 | B82 | 250UB37.3 | Beam | 300PLUS-300 | Steel I/Wide Flange | 146 | 256 | 47.5 | 4800 | 0.02 | 178.9
1374 | Story39 | B83 | 250UB37.3 | Beam | 300PLUS-300 | Steel I/Wide Flange | 146 | 256 | 47.5 | 4800 | 0.02 | 178.9
1375 | Story39 | B84 | 250UB37.3 | Beam | 300PLUS-300 | Steel I/Wide Flange | 146 | 256 | 47.5 | 4800 | 0.02 | 178.9
1376 | Story39 | B85 | 250UB37.3 | Beam | 300PLUS-300 | Steel I/Wide Flange | 146 | 256 | 47.5 | 4800 | 0.02 | 178.9
1377 | Story39 | B86 | 250UB37.3 | Beam | 300PLUS-300 | Steel I/Wide Flange | 146 | 256 | 47.5 | 4800 | 0.02 | 178.9
1378 | Story39 | B87 | 250UB37.3 | Beam | 300PLUS-300 | Steel I/Wide Flange | 146 | 256 | 47.5 | 4800 | 0.02 | 178.9
1379 | Story39 | B88 | 250UB37.3 | Beam | 300PLUS-300 | Steel I/Wide Flange | 146 | 256 | 47.5 | 4800 | 0.02 | 178.9
1380 | Story39 | B89 | 250UB37.3 | Beam | 300PLUS-300 | Steel I/Wide Flange | 146 | 256 | 47.5 | 4800 | 0.02 | 178.9
1381 | Story39 | B90 | 150UB18.0 | Beam | 300PLUS-300 | Steel I/Wide Flange | 75 | 155 | 23 | 4800 | 0.01 | 86.62
1382 | Story39 | B91 | 150UB18.0 | Beam | 300PLUS-300 | Steel I/Wide Flange | 75 | 155 | 23 | 4800 | 0.01 | 86.62
1383 | Story39 | B92 | 250UB37.3 | Beam | 300PLUS-300 | Steel I/Wide Flange | 146 | 256 | 47.5 | 4800 | 0.02 | 178.9
1384 | Story39 | B93 | 250UB37.3 | Beam | 300PLUS-300 | Steel I/Wide Flange | 146 | 256 | 47.5 | 4800 | 0.02 | 178.9
1385 | Story39 | B94 | 250UB37.3 | Beam | 300PLUS-300 | Steel I/Wide Flange | 146 | 256 | 47.5 | 4800 | 0.02 | 178.9
1386 | Story39 | B95 | 250UB37.3 | Beam | 300PLUS-300 | Steel I/Wide Flange | 146 | 256 | 47.5 | 4800 | 0.02 | 178.9
1387 | Story39 | B96 | 250UB37.3 | Beam | 300PLUS-300 | Steel I/Wide Flange | 146 | 256 | 47.5 | 4800 | 0.02 | 178.9
1388 | Story39 | B97 | 250UB37.3 | Beam | 300PLUS-300 | Steel I/Wide Flange | 146 | 256 | 47.5 | 4800 | 0.02 | 178.9
1389 | Story39 | B98 | 250UB37.3 | Beam | 300PLUS-300 | Steel I/Wide Flange | 146 | 256 | 47.5 | 4800 | 0.02 | 178.9
1390 | Story39 | B99 | 250UB37.3 | Beam | 300PLUS-300 | Steel I/Wide Flange | 146 | 256 | 47.5 | 4800 | 0.02 | 178.9
1391 | Story39 | B100 | 250UB37.3 | Beam | 300PLUS-300 | Steel I/Wide Flange | 146 | 256 | 47.5 | 4800 | 0.02 | 178.9
1392 | Story39 | B101 | 250UB37.3 | Beam | 300PLUS-300 | Steel I/Wide Flange | 146 | 256 | 47.5 | 4800 | 0.02 | 178.9
1393 | Story39 | B102 | 250UB37.3 | Beam | 300PLUS-300 | Steel I/Wide Flange | 146 | 256 | 47.5 | 4800 | 0.02 | 178.9
1394 | Story39 | B103 | 250UB37.3 | Beam | 300PLUS-300 | Steel I/Wide Flange | 146 | 256 | 47.5 | 4800 | 0.02 | 178.9
1395 | Story39 | B104 | 250UB37.3 | Beam | 300PLUS-300 | Steel I/Wide Flange | 146 | 256 | 47.5 | 4800 | 0.02 | 178.9
1396 | Story39 | B105 | 150UB18.0 | Beam | 300PLUS-300 | Steel I/Wide Flange | 75 | 155 | 23 | 4800 | 0.01 | 86.62
1397 | Story39 | B106 | 150UB18.0 | Beam | 300PLUS-300 | Steel I/Wide Flange | 75 | 155 | 23 | 4800 | 0.01 | 86.62
1398 | Story39 | B107 | 150UB18.0 | Beam | 300PLUS-300 | Steel I/Wide Flange | 75 | 155 | 23 | 4800 | 0.01 | 86.62
1399 | Story39 | B108 | 150UB18.0 | Beam | 300PLUS-300 | Steel I/Wide Flange | 75 | 155 | 23 | 4800 | 0.01 | 86.62
1400 | Story39 | B109 | 150UB18.0 | Beam | 300PLUS-300 | Steel I/Wide Flange | 75 | 155 | 23 | 4800 | 0.01 | 86.62
1401 | Story39 | B110 | 150UB18.0 | Beam | 300PLUS-300 | Steel I/Wide Flange | 75 | 155 | 23 | 4800 | 0.01 | 86.62
1402 | Story39 | B111 | 150UB18.0 | Beam | 300PLUS-300 | Steel I/Wide Flange | 75 | 155 | 23 | 4800 | 0.01 | 86.62
1403 | Story39 | B112 | 150UB18.0 | Beam | 300PLUS-300 | Steel I/Wide Flange | 75 | 155 | 23 | 4800 | 0.01 | 86.62
1404 | Story38 | B1 | 150UB18.0 | Beam | 300PLUS-300 | Steel I/Wide Flange | 75 | 155 | 23 | 4800 | 0.01 | 86.62
1405 | Story38 | B2 | 150UB18.0 | Beam | 300PLUS-300 | Steel I/Wide Flange | 75 | 155 | 23 | 4800 | 0.01 | 86.62
1406 | Story38 | B3 | 250UB37.3 | Beam | 300PLUS-300 | Steel I/Wide Flange | 146 | 256 | 47.5 | 4800 | 0.02 | 178.9
1407 | Story38 | B4 | 150UB18.0 | Beam | 300PLUS-300 | Steel I/Wide Flange | 75 | 155 | 23 | 4800 | 0.01 | 86.62
1408 | Story38 | B5 | 250UB37.3 | Beam | 300PLUS-300 | Steel I/Wide Flange | 146 | 256 | 47.5 | 4800 | 0.02 | 178.9
1409 | Story38 | B6 | 150UB18.0 | Beam | 300PLUS-300 | Steel I/Wide Flange | 75 | 155 | 23 | 4800 | 0.01 | 86.62
1410 | Story38 | B7 | 250UB37.3 | Beam | 300PLUS-300 | Steel I/Wide Flange | 146 | 256 | 47.5 | 4800 | 0.02 | 178.9
1411 | Story38 | B8 | 150UB18.0 | Beam | 300PLUS-300 | Steel I/Wide Flange | 75 | 155 | 23 | 4800 | 0.01 | 86.62
1412 | Story38 | B9 | 250UB37.3 | Beam | 300PLUS-300 | Steel I/Wide Flange | 146 | 256 | 47.5 | 4800 | 0.02 | 178.9
1413 | Story38 | B10 | 150UB18.0 | Beam | 300PLUS-300 | Steel I/Wide Flange | 75 | 155 | 23 | 4800 | 0.01 | 86.62
1414 | Story38 | B11 | 250UB37.3 | Beam | 300PLUS-300 | Steel I/Wide Flange | 146 | 256 | 47.5 | 4800 | 0.02 | 178.9
1415 | Story38 | B12 | 150UB18.0 | Beam | 300PLUS-300 | Steel I/Wide Flange | 75 | 155 | 23 | 4800 | 0.01 | 86.62
1416 | Story38 | B13 | 250UB37.3 | Beam | 300PLUS-300 | Steel I/Wide Flange | 146 | 256 | 47.5 | 4800 | 0.02 | 178.9
1417 | Story38 | B14 | 150UB18.0 | Beam | 300PLUS-300 | Steel I/Wide Flange | 75 | 155 | 23 | 4800 | 0.01 | 86.62
1418 | Story38 | B15 | 150UB18.0 | Beam | 300PLUS-300 | Steel I/Wide Flange | 75 | 155 | 23 | 4800 | 0.01 | 86.62
1419 | Story38 | B16 | 150UB18.0 | Beam | 300PLUS-300 | Steel I/Wide Flange | 75 | 155 | 23 | 4800 | 0.01 | 86.62
1420 | Story38 | B17 | 250UB37.3 | Beam | 300PLUS-300 | Steel I/Wide Flange | 146 | 256 | 47.5 | 4800 | 0.02 | 178.9
1421 | Story38 | B18 | 250UB37.3 | Beam | 300PLUS-300 | Steel I/Wide Flange | 146 | 256 | 47.5 | 4800 | 0.02 | 178.9
1422 | Story38 | B19 | 250UB37.3 | Beam | 300PLUS-300 | Steel I/Wide Flange | 146 | 256 | 47.5 | 4800 | 0.02 | 178.9
1423 | Story38 | B20 | 250UB37.3 | Beam | 300PLUS-300 | Steel I/Wide Flange | 146 | 256 | 47.5 | 4800 | 0.02 | 178.9
1424 | Story38 | B21 | 250UB37.3 | Beam | 300PLUS-300 | Steel I/Wide Flange | 146 | 256 | 47.5 | 4800 | 0.02 | 178.9
1425 | Story38 | B22 | 250UB37.3 | Beam | 300PLUS-300 | Steel I/Wide Flange | 146 | 256 | 47.5 | 4800 | 0.02 | 178.9
1426 | Story38 | B23 | 250UB37.3 | Beam | 300PLUS-300 | Steel I/Wide Flange | 146 | 256 | 47.5 | 4800 | 0.02 | 178.9
1427 | Story38 | B24 | 250UB37.3 | Beam | 300PLUS-300 | Steel I/Wide Flange | 146 | 256 | 47.5 | 4800 | 0.02 | 178.9
1428 | Story38 | B25 | 250UB37.3 | Beam | 300PLUS-300 | Steel I/Wide Flange | 146 | 256 | 47.5 | 4800 | 0.02 | 178.9
1429 | Story38 | B26 | 250UB37.3 | Beam | 300PLUS-300 | Steel I/Wide Flange | 146 | 256 | 47.5 | 4800 | 0.02 | 178.9
1430 | Story38 | B27 | 250UB37.3 | Beam | 300PLUS-300 | Steel I/Wide Flange | 146 | 256 | 47.5 | 4800 | 0.02 | 178.9
1431 | Story38 | B28 | 250UB37.3 | Beam | 300PLUS-300 | Steel I/Wide Flange | 146 | 256 | 47.5 | 4800 | 0.02 | 178.9
1432 | Story38 | B29 | 250UB37.3 | Beam | 300PLUS-300 | Steel I/Wide Flange | 146 | 256 | 47.5 | 4800 | 0.02 | 178.9
1433 | Story38 | B30 | 150UB18.0 | Beam | 300PLUS-300 | Steel I/Wide Flange | 75 | 155 | 23 | 4800 | 0.01 | 86.62
1434 | Story38 | B31 | 150UB18.0 | Beam | 300PLUS-300 | Steel I/Wide Flange | 75 | 155 | 23 | 4800 | 0.01 | 86.62
1435 | Story38 | B32 | 250UB37.3 | Beam | 300PLUS-300 | Steel I/Wide Flange | 146 | 256 | 47.5 | 4800 | 0.02 | 178.9
1436 | Story38 | B33 | 250UB37.3 | Beam | 300PLUS-300 | Steel I/Wide Flange | 146 | 256 | 47.5 | 4800 | 0.02 | 178.9
1437 | Story38 | B34 | 250UB37.3 | Beam | 300PLUS-300 | Steel I/Wide Flange | 146 | 256 | 47.5 | 4800 | 0.02 | 178.9
1438 | Story38 | B35 | 250UB37.3 | Beam | 300PLUS-300 | Steel I/Wide Flange | 146 | 256 | 47.5 | 4800 | 0.02 | 178.9
1439 | Story38 | B36 | 250UB37.3 | Beam | 300PLUS-300 | Steel I/Wide Flange | 146 | 256 | 47.5 | 4800 | 0.02 | 178.9
1440 | Story38 | B37 | 250UB37.3 | Beam | 300PLUS-300 | Steel I/Wide Flange | 146 | 256 | 47.5 | 4800 | 0.02 | 178.9
1441 | Story38 | B38 | 250UB37.3 | Beam | 300PLUS-300 | Steel I/Wide Flange | 146 | 256 | 47.5 | 4800 | 0.02 | 178.9
1442 | Story38 | B39 | 250UB37.3 | Beam | 300PLUS-300 | Steel I/Wide Flange | 146 | 256 | 47.5 | 4800 | 0.02 | 178.9
1443 | Story38 | B40 | 250UB37.3 | Beam | 300PLUS-300 | Steel I/Wide Flange | 146 | 256 | 47.5 | 4800 | 0.02 | 178.9
1444 | Story38 | B41 | 250UB37.3 | Beam | 300PLUS-300 | Steel I/Wide Flange | 146 | 256 | 47.5 | 4800 | 0.02 | 178.9
1445 | Story38 | B42 | 250UB37.3 | Beam | 300PLUS-300 | Steel I/Wide Flange | 146 | 256 | 47.5 | 4800 | 0.02 | 178.9
1446 | Story38 | B43 | 250UB37.3 | Beam | 300PLUS-300 | Steel I/Wide Flange | 146 | 256 | 47.5 | 4800 | 0.02 | 178.9
1447 | Story38 | B44 | 250UB37.3 | Beam | 300PLUS-300 | Steel I/Wide Flange | 146 | 256 | 47.5 | 4800 | 0.02 | 178.9
1448 | Story38 | B45 | 150UB18.0 | Beam | 300PLUS-300 | Steel I/Wide Flange | 75 | 155 | 23 | 4800 | 0.01 | 86.62
1449 | Story38 | B46 | 150UB18.0 | Beam | 300PLUS-300 | Steel I/Wide Flange | 75 | 155 | 23 | 4800 | 0.01 | 86.62
1450 | Story38 | B47 | 250UB37.3 | Beam | 300PLUS-300 | Steel I/Wide Flange | 146 | 256 | 47.5 | 4800 | 0.02 | 178.9
1451 | Story38 | B48 | 250UB37.3 | Beam | 300PLUS-300 | Steel I/Wide Flange | 146 | 256 | 47.5 | 4800 | 0.02 | 178.9
1452 | Story38 | B49 | 250UB37.3 | Beam | 300PLUS-300 | Steel I/Wide Flange | 146 | 256 | 47.5 | 4800 | 0.02 | 178.9
1453 | Story38 | B50 | 250UB37.3 | Beam | 300PLUS-300 | Steel I/Wide Flange | 146 | 256 | 47.5 | 4800 | 0.02 | 178.9
1454 | Story38 | B51 | 250UB37.3 | Beam | 300PLUS-300 | Steel I/Wide Flange | 146 | 256 | 47.5 | 4800 | 0.02 | 178.9
1455 | Story38 | B55 | 250UB37.3 | Beam | 300PLUS-300 | Steel I/Wide Flange | 146 | 256 | 47.5 | 4800 | 0.02 | 178.9
1456 | Story38 | B56 | 250UB37.3 | Beam | 300PLUS-300 | Steel I/Wide Flange | 146 | 256 | 47.5 | 4800 | 0.02 | 178.9
1457 | Story38 | B57 | 250UB37.3 | Beam | 300PLUS-300 | Steel I/Wide Flange | 146 | 256 | 47.5 | 4800 | 0.02 | 178.9
1458 | Story38 | B58 | 250UB37.3 | Beam | 300PLUS-300 | Steel I/Wide Flange | 146 | 256 | 47.5 | 4800 | 0.02 | 178.9
1459 | Story38 | B59 | 250UB37.3 | Beam | 300PLUS-300 | Steel I/Wide Flange | 146 | 256 | 47.5 | 4800 | 0.02 | 178.9
1460 | Story38 | B60 | 150UB18.0 | Beam | 300PLUS-300 | Steel I/Wide Flange | 75 | 155 | 23 | 4800 | 0.01 | 86.62
1461 | Story38 | B61 | 150UB18.0 | Beam | 300PLUS-300 | Steel I/Wide Flange | 75 | 155 | 23 | 4800 | 0.01 | 86.62
1462 | Story38 | B62 | 250UB37.3 | Beam | 300PLUS-300 | Steel I/Wide Flange | 146 | 256 | 47.5 | 4800 | 0.02 | 178.9
1463 | Story38 | B63 | 250UB37.3 | Beam | 300PLUS-300 | Steel I/Wide Flange | 146 | 256 | 47.5 | 4800 | 0.02 | 178.9
1464 | Story38 | B64 | 250UB37.3 | Beam | 300PLUS-300 | Steel I/Wide Flange | 146 | 256 | 47.5 | 4800 | 0.02 | 178.9
1465 | Story38 | B65 | 250UB37.3 | Beam | 300PLUS-300 | Steel I/Wide Flange | 146 | 256 | 47.5 | 4800 | 0.02 | 178.9
1466 | Story38 | B66 | 250UB37.3 | Beam | 300PLUS-300 | Steel I/Wide Flange | 146 | 256 | 47.5 | 4800 | 0.02 | 178.9
1467 | Story38 | B67 | 250UB37.3 | Beam | 300PLUS-300 | Steel I/Wide Flange | 146 | 256 | 47.5 | 4800 | 0.02 | 178.9
1468 | Story38 | B69 | 250UB37.3 | Beam | 300PLUS-300 | Steel I/Wide Flange | 146 | 256 | 47.5 | 4800 | 0.02 | 178.9
1469 | Story38 | B70 | 250UB37.3 | Beam | 300PLUS-300 | Steel I/Wide Flange | 146 | 256 | 47.5 | 4800 | 0.02 | 178.9
1470 | Story38 | B71 | 250UB37.3 | Beam | 300PLUS-300 | Steel I/Wide Flange | 146 | 256 | 47.5 | 4800 | 0.02 | 178.9
1471 | Story38 | B72 | 250UB37.3 | Beam | 300PLUS-300 | Steel I/Wide Flange | 146 | 256 | 47.5 | 4800 | 0.02 | 178.9
1472 | Story38 | B73 | 250UB37.3 | Beam | 300PLUS-300 | Steel I/Wide Flange | 146 | 256 | 47.5 | 4800 | 0.02 | 178.9
1473 | Story38 | B74 | 250UB37.3 | Beam | 300PLUS-300 | Steel I/Wide Flange | 146 | 256 | 47.5 | 4800 | 0.02 | 178.9
1474 | Story38 | B75 | 150UB18.0 | Beam | 300PLUS-300 | Steel I/Wide Flange | 75 | 155 | 23 | 4800 | 0.01 | 86.62
1475 | Story38 | B76 | 150UB18.0 | Beam | 300PLUS-300 | Steel I/Wide Flange | 75 | 155 | 23 | 4800 | 0.01 | 86.62
1476 | Story38 | B77 | 250UB37.3 | Beam | 300PLUS-300 | Steel I/Wide Flange | 146 | 256 | 47.5 | 4800 | 0.02 | 178.9
1477 | Story38 | B78 | 250UB37.3 | Beam | 300PLUS-300 | Steel I/Wide Flange | 146 | 256 | 47.5 | 4800 | 0.02 | 178.9
1478 | Story38 | B79 | 250UB37.3 | Beam | 300PLUS-300 | Steel I/Wide Flange | 146 | 256 | 47.5 | 4800 | 0.02 | 178.9
1479 | Story38 | B80 | 250UB37.3 | Beam | 300PLUS-300 | Steel I/Wide Flange | 146 | 256 | 47.5 | 4800 | 0.02 | 178.9
1480 | Story38 | B81 | 250UB37.3 | Beam | 300PLUS-300 | Steel I/Wide Flange | 146 | 256 | 47.5 | 4800 | 0.02 | 178.9
1481 | Story38 | B82 | 250UB37.3 | Beam | 300PLUS-300 | Steel I/Wide Flange | 146 | 256 | 47.5 | 4800 | 0.02 | 178.9
1482 | Story38 | B83 | 250UB37.3 | Beam | 300PLUS-300 | Steel I/Wide Flange | 146 | 256 | 47.5 | 4800 | 0.02 | 178.9
1483 | Story38 | B84 | 250UB37.3 | Beam | 300PLUS-300 | Steel I/Wide Flange | 146 | 256 | 47.5 | 4800 | 0.02 | 178.9
1484 | Story38 | B85 | 250UB37.3 | Beam | 300PLUS-300 | Steel I/Wide Flange | 146 | 256 | 47.5 | 4800 | 0.02 | 178.9
1485 | Story38 | B86 | 250UB37.3 | Beam | 300PLUS-300 | Steel I/Wide Flange | 146 | 256 | 47.5 | 4800 | 0.02 | 178.9
1486 | Story38 | B87 | 250UB37.3 | Beam | 300PLUS-300 | Steel I/Wide Flange | 146 | 256 | 47.5 | 4800 | 0.02 | 178.9
1487 | Story38 | B88 | 250UB37.3 | Beam | 300PLUS-300 | Steel I/Wide Flange | 146 | 256 | 47.5 | 4800 | 0.02 | 178.9
1488 | Story38 | B89 | 250UB37.3 | Beam | 300PLUS-300 | Steel I/Wide Flange | 146 | 256 | 47.5 | 4800 | 0.02 | 178.9
1489 | Story38 | B90 | 150UB18.0 | Beam | 300PLUS-300 | Steel I/Wide Flange | 75 | 155 | 23 | 4800 | 0.01 | 86.62
1490 | Story38 | B91 | 150UB18.0 | Beam | 300PLUS-300 | Steel I/Wide Flange | 75 | 155 | 23 | 4800 | 0.01 | 86.62
1491 | Story38 | B92 | 250UB37.3 | Beam | 300PLUS-300 | Steel I/Wide Flange | 146 | 256 | 47.5 | 4800 | 0.02 | 178.9
1492 | Story38 | B93 | 250UB37.3 | Beam | 300PLUS-300 | Steel I/Wide Flange | 146 | 256 | 47.5 | 4800 | 0.02 | 178.9
1493 | Story38 | B94 | 250UB37.3 | Beam | 300PLUS-300 | Steel I/Wide Flange | 146 | 256 | 47.5 | 4800 | 0.02 | 178.9
1494 | Story38 | B95 | 250UB37.3 | Beam | 300PLUS-300 | Steel I/Wide Flange | 146 | 256 | 47.5 | 4800 | 0.02 | 178.9
1495 | Story38 | B96 | 250UB37.3 | Beam | 300PLUS-300 | Steel I/Wide Flange | 146 | 256 | 47.5 | 4800 | 0.02 | 178.9
1496 | Story38 | B97 | 250UB37.3 | Beam | 300PLUS-300 | Steel I/Wide Flange | 146 | 256 | 47.5 | 4800 | 0.02 | 178.9
1497 | Story38 | B98 | 250UB37.3 | Beam | 300PLUS-300 | Steel I/Wide Flange | 146 | 256 | 47.5 | 4800 | 0.02 | 178.9
1498 | Story38 | B99 | 250UB37.3 | Beam | 300PLUS-300 | Steel I/Wide Flange | 146 | 256 | 47.5 | 4800 | 0.02 | 178.9
1499 | Story38 | B100 | 250UB37.3 | Beam | 300PLUS-300 | Steel I/Wide Flange | 146 | 256 | 47.5 | 4800 | 0.02 | 178.9
1500 | Story38 | B101 | 250UB37.3 | Beam | 300PLUS-300 | Steel I/Wide Flange | 146 | 256 | 47.5 | 4800 | 0.02 | 178.9
1501 | Story38 | B102 | 250UB37.3 | Beam | 300PLUS-300 | Steel I/Wide Flange | 146 | 256 | 47.5 | 4800 | 0.02 | 178.9
1502 | Story38 | B103 | 250UB37.3 | Beam | 300PLUS-300 | Steel I/Wide Flange | 146 | 256 | 47.5 | 4800 | 0.02 | 178.9
1503 | Story38 | B104 | 250UB37.3 | Beam | 300PLUS-300 | Steel I/Wide Flange | 146 | 256 | 47.5 | 4800 | 0.02 | 178.9
1504 | Story38 | B105 | 150UB18.0 | Beam | 300PLUS-300 | Steel I/Wide Flange | 75 | 155 | 23 | 4800 | 0.01 | 86.62
1505 | Story38 | B106 | 150UB18.0 | Beam | 300PLUS-300 | Steel I/Wide Flange | 75 | 155 | 23 | 4800 | 0.01 | 86.62
1506 | Story38 | B107 | 150UB18.0 | Beam | 300PLUS-300 | Steel I/Wide Flange | 75 | 155 | 23 | 4800 | 0.01 | 86.62
1507 | Story38 | B108 | 150UB18.0 | Beam | 300PLUS-300 | Steel I/Wide Flange | 75 | 155 | 23 | 4800 | 0.01 | 86.62
1508 | Story38 | B109 | 150UB18.0 | Beam | 300PLUS-300 | Steel I/Wide Flange | 75 | 155 | 23 | 4800 | 0.01 | 86.62
1509 | Story38 | B110 | 150UB18.0 | Beam | 300PLUS-300 | Steel I/Wide Flange | 75 | 155 | 23 | 4800 | 0.01 | 86.62
1510 | Story38 | B111 | 150UB18.0 | Beam | 300PLUS-300 | Steel I/Wide Flange | 75 | 155 | 23 | 4800 | 0.01 | 86.62
1511 | Story38 | B112 | 150UB18.0 | Beam | 300PLUS-300 | Steel I/Wide Flange | 75 | 155 | 23 | 4800 | 0.01 | 86.62
1512 | Story37 | B1 | 150UB18.0 | Beam | 300PLUS-300 | Steel I/Wide Flange | 75 | 155 | 23 | 4800 | 0.01 | 86.62
1513 | Story37 | B2 | 150UB18.0 | Beam | 300PLUS-300 | Steel I/Wide Flange | 75 | 155 | 23 | 4800 | 0.01 | 86.62
1514 | Story37 | B3 | 250UB37.3 | Beam | 300PLUS-300 | Steel I/Wide Flange | 146 | 256 | 47.5 | 4800 | 0.02 | 178.9
1515 | Story37 | B4 | 150UB18.0 | Beam | 300PLUS-300 | Steel I/Wide Flange | 75 | 155 | 23 | 4800 | 0.01 | 86.62
1516 | Story37 | B5 | 250UB37.3 | Beam | 300PLUS-300 | Steel I/Wide Flange | 146 | 256 | 47.5 | 4800 | 0.02 | 178.9
1517 | Story37 | B6 | 150UB18.0 | Beam | 300PLUS-300 | Steel I/Wide Flange | 75 | 155 | 23 | 4800 | 0.01 | 86.62
1518 | Story37 | B7 | 250UB37.3 | Beam | 300PLUS-300 | Steel I/Wide Flange | 146 | 256 | 47.5 | 4800 | 0.02 | 178.9
1519 | Story37 | B8 | 150UB18.0 | Beam | 300PLUS-300 | Steel I/Wide Flange | 75 | 155 | 23 | 4800 | 0.01 | 86.62
1520 | Story37 | B9 | 250UB37.3 | Beam | 300PLUS-300 | Steel I/Wide Flange | 146 | 256 | 47.5 | 4800 | 0.02 | 178.9
1521 | Story37 | B10 | 150UB18.0 | Beam | 300PLUS-300 | Steel I/Wide Flange | 75 | 155 | 23 | 4800 | 0.01 | 86.62
1522 | Story37 | B11 | 250UB37.3 | Beam | 300PLUS-300 | Steel I/Wide Flange | 146 | 256 | 47.5 | 4800 | 0.02 | 178.9
1523 | Story37 | B12 | 150UB18.0 | Beam | 300PLUS-300 | Steel I/Wide Flange | 75 | 155 | 23 | 4800 | 0.01 | 86.62
1524 | Story37 | B13 | 250UB37.3 | Beam | 300PLUS-300 | Steel I/Wide Flange | 146 | 256 | 47.5 | 4800 | 0.02 | 178.9
1525 | Story37 | B14 | 150UB18.0 | Beam | 300PLUS-300 | Steel I/Wide Flange | 75 | 155 | 23 | 4800 | 0.01 | 86.62
1526 | Story37 | B15 | 150UB18.0 | Beam | 300PLUS-300 | Steel I/Wide Flange | 75 | 155 | 23 | 4800 | 0.01 | 86.62
1527 | Story37 | B16 | 150UB18.0 | Beam | 300PLUS-300 | Steel I/Wide Flange | 75 | 155 | 23 | 4800 | 0.01 | 86.62
1528 | Story37 | B17 | 250UB37.3 | Beam | 300PLUS-300 | Steel I/Wide Flange | 146 | 256 | 47.5 | 4800 | 0.02 | 178.9
1529 | Story37 | B18 | 250UB37.3 | Beam | 300PLUS-300 | Steel I/Wide Flange | 146 | 256 | 47.5 | 4800 | 0.02 | 178.9
1530 | Story37 | B19 | 250UB37.3 | Beam | 300PLUS-300 | Steel I/Wide Flange | 146 | 256 | 47.5 | 4800 | 0.02 | 178.9
1531 | Story37 | B20 | 250UB37.3 | Beam | 300PLUS-300 | Steel I/Wide Flange | 146 | 256 | 47.5 | 4800 | 0.02 | 178.9
1532 | Story37 | B21 | 250UB37.3 | Beam | 300PLUS-300 | Steel I/Wide Flange | 146 | 256 | 47.5 | 4800 | 0.02 | 178.9
1533 | Story37 | B22 | 250UB37.3 | Beam | 300PLUS-300 | Steel I/Wide Flange | 146 | 256 | 47.5 | 4800 | 0.02 | 178.9
1534 | Story37 | B23 | 250UB37.3 | Beam | 300PLUS-300 | Steel I/Wide Flange | 146 | 256 | 47.5 | 4800 | 0.02 | 178.9
1535 | Story37 | B24 | 250UB37.3 | Beam | 300PLUS-300 | Steel I/Wide Flange | 146 | 256 | 47.5 | 4800 | 0.02 | 178.9
1536 | Story37 | B25 | 250UB37.3 | Beam | 300PLUS-300 | Steel I/Wide Flange | 146 | 256 | 47.5 | 4800 | 0.02 | 178.9
1537 | Story37 | B26 | 250UB37.3 | Beam | 300PLUS-300 | Steel I/Wide Flange | 146 | 256 | 47.5 | 4800 | 0.02 | 178.9
1538 | Story37 | B27 | 250UB37.3 | Beam | 300PLUS-300 | Steel I/Wide Flange | 146 | 256 | 47.5 | 4800 | 0.02 | 178.9
1539 | Story37 | B28 | 250UB37.3 | Beam | 300PLUS-300 | Steel I/Wide Flange | 146 | 256 | 47.5 | 4800 | 0.02 | 178.9
1540 | Story37 | B29 | 250UB37.3 | Beam | 300PLUS-300 | Steel I/Wide Flange | 146 | 256 | 47.5 | 4800 | 0.02 | 178.9
1541 | Story37 | B30 | 150UB18.0 | Beam | 300PLUS-300 | Steel I/Wide Flange | 75 | 155 | 23 | 4800 | 0.01 | 86.62
1542 | Story37 | B31 | 150UB18.0 | Beam | 300PLUS-300 | Steel I/Wide Flange | 75 | 155 | 23 | 4800 | 0.01 | 86.62
1543 | Story37 | B32 | 250UB37.3 | Beam | 300PLUS-300 | Steel I/Wide Flange | 146 | 256 | 47.5 | 4800 | 0.02 | 178.9
1544 | Story37 | B33 | 250UB37.3 | Beam | 300PLUS-300 | Steel I/Wide Flange | 146 | 256 | 47.5 | 4800 | 0.02 | 178.9
1545 | Story37 | B34 | 250UB37.3 | Beam | 300PLUS-300 | Steel I/Wide Flange | 146 | 256 | 47.5 | 4800 | 0.02 | 178.9
1546 | Story37 | B35 | 250UB37.3 | Beam | 300PLUS-300 | Steel I/Wide Flange | 146 | 256 | 47.5 | 4800 | 0.02 | 178.9
1547 | Story37 | B36 | 250UB37.3 | Beam | 300PLUS-300 | Steel I/Wide Flange | 146 | 256 | 47.5 | 4800 | 0.02 | 178.9
1548 | Story37 | B37 | 250UB37.3 | Beam | 300PLUS-300 | Steel I/Wide Flange | 146 | 256 | 47.5 | 4800 | 0.02 | 178.9
1549 | Story37 | B38 | 250UB37.3 | Beam | 300PLUS-300 | Steel I/Wide Flange | 146 | 256 | 47.5 | 4800 | 0.02 | 178.9
1550 | Story37 | B39 | 250UB37.3 | Beam | 300PLUS-300 | Steel I/Wide Flange | 146 | 256 | 47.5 | 4800 | 0.02 | 178.9
1551 | Story37 | B40 | 250UB37.3 | Beam | 300PLUS-300 | Steel I/Wide Flange | 146 | 256 | 47.5 | 4800 | 0.02 | 178.9
1552 | Story37 | B41 | 250UB37.3 | Beam | 300PLUS-300 | Steel I/Wide Flange | 146 | 256 | 47.5 | 4800 | 0.02 | 178.9
1553 | Story37 | B42 | 250UB37.3 | Beam | 300PLUS-300 | Steel I/Wide Flange | 146 | 256 | 47.5 | 4800 | 0.02 | 178.9
1554 | Story37 | B43 | 250UB37.3 | Beam | 300PLUS-300 | Steel I/Wide Flange | 146 | 256 | 47.5 | 4800 | 0.02 | 178.9
1555 | Story37 | B44 | 250UB37.3 | Beam | 300PLUS-300 | Steel I/Wide Flange | 146 | 256 | 47.5 | 4800 | 0.02 | 178.9
1556 | Story37 | B45 | 150UB18.0 | Beam | 300PLUS-300 | Steel I/Wide Flange | 75 | 155 | 23 | 4800 | 0.01 | 86.62
1557 | Story37 | B46 | 150UB18.0 | Beam | 300PLUS-300 | Steel I/Wide Flange | 75 | 155 | 23 | 4800 | 0.01 | 86.62
1558 | Story37 | B47 | 250UB37.3 | Beam | 300PLUS-300 | Steel I/Wide Flange | 146 | 256 | 47.5 | 4800 | 0.02 | 178.9
1559 | Story37 | B48 | 250UB37.3 | Beam | 300PLUS-300 | Steel I/Wide Flange | 146 | 256 | 47.5 | 4800 | 0.02 | 178.9
1560 | Story37 | B49 | 250UB37.3 | Beam | 300PLUS-300 | Steel I/Wide Flange | 146 | 256 | 47.5 | 4800 | 0.02 | 178.9
1561 | Story37 | B50 | 250UB37.3 | Beam | 300PLUS-300 | Steel I/Wide Flange | 146 | 256 | 47.5 | 4800 | 0.02 | 178.9
1562 | Story37 | B51 | 250UB37.3 | Beam | 300PLUS-300 | Steel I/Wide Flange | 146 | 256 | 47.5 | 4800 | 0.02 | 178.9
1563 | Story37 | B55 | 250UB37.3 | Beam | 300PLUS-300 | Steel I/Wide Flange | 146 | 256 | 47.5 | 4800 | 0.02 | 178.9
1564 | Story37 | B56 | 250UB37.3 | Beam | 300PLUS-300 | Steel I/Wide Flange | 146 | 256 | 47.5 | 4800 | 0.02 | 178.9
1565 | Story37 | B57 | 250UB37.3 | Beam | 300PLUS-300 | Steel I/Wide Flange | 146 | 256 | 47.5 | 4800 | 0.02 | 178.9
1566 | Story37 | B58 | 250UB37.3 | Beam | 300PLUS-300 | Steel I/Wide Flange | 146 | 256 | 47.5 | 4800 | 0.02 | 178.9
1567 | Story37 | B59 | 250UB37.3 | Beam | 300PLUS-300 | Steel I/Wide Flange | 146 | 256 | 47.5 | 4800 | 0.02 | 178.9
1568 | Story37 | B60 | 150UB18.0 | Beam | 300PLUS-300 | Steel I/Wide Flange | 75 | 155 | 23 | 4800 | 0.01 | 86.62
1569 | Story37 | B61 | 150UB18.0 | Beam | 300PLUS-300 | Steel I/Wide Flange | 75 | 155 | 23 | 4800 | 0.01 | 86.62
1570 | Story37 | B62 | 250UB37.3 | Beam | 300PLUS-300 | Steel I/Wide Flange | 146 | 256 | 47.5 | 4800 | 0.02 | 178.9
1571 | Story37 | B63 | 250UB37.3 | Beam | 300PLUS-300 | Steel I/Wide Flange | 146 | 256 | 47.5 | 4800 | 0.02 | 178.9
1572 | Story37 | B64 | 250UB37.3 | Beam | 300PLUS-300 | Steel I/Wide Flange | 146 | 256 | 47.5 | 4800 | 0.02 | 178.9
1573 | Story37 | B65 | 250UB37.3 | Beam | 300PLUS-300 | Steel I/Wide Flange | 146 | 256 | 47.5 | 4800 | 0.02 | 178.9
1574 | Story37 | B66 | 250UB37.3 | Beam | 300PLUS-300 | Steel I/Wide Flange | 146 | 256 | 47.5 | 4800 | 0.02 | 178.9
1575 | Story37 | B67 | 250UB37.3 | Beam | 300PLUS-300 | Steel I/Wide Flange | 146 | 256 | 47.5 | 4800 | 0.02 | 178.9
1576 | Story37 | B69 | 250UB37.3 | Beam | 300PLUS-300 | Steel I/Wide Flange | 146 | 256 | 47.5 | 4800 | 0.02 | 178.9
1577 | Story37 | B70 | 250UB37.3 | Beam | 300PLUS-300 | Steel I/Wide Flange | 146 | 256 | 47.5 | 4800 | 0.02 | 178.9
1578 | Story37 | B71 | 250UB37.3 | Beam | 300PLUS-300 | Steel I/Wide Flange | 146 | 256 | 47.5 | 4800 | 0.02 | 178.9
1579 | Story37 | B72 | 250UB37.3 | Beam | 300PLUS-300 | Steel I/Wide Flange | 146 | 256 | 47.5 | 4800 | 0.02 | 178.9
1580 | Story37 | B73 | 250UB37.3 | Beam | 300PLUS-300 | Steel I/Wide Flange | 146 | 256 | 47.5 | 4800 | 0.02 | 178.9
1581 | Story37 | B74 | 250UB37.3 | Beam | 300PLUS-300 | Steel I/Wide Flange | 146 | 256 | 47.5 | 4800 | 0.02 | 178.9
1582 | Story37 | B75 | 150UB18.0 | Beam | 300PLUS-300 | Steel I/Wide Flange | 75 | 155 | 23 | 4800 | 0.01 | 86.62
1583 | Story37 | B76 | 150UB18.0 | Beam | 300PLUS-300 | Steel I/Wide Flange | 75 | 155 | 23 | 4800 | 0.01 | 86.62
1584 | Story37 | B77 | 250UB37.3 | Beam | 300PLUS-300 | Steel I/Wide Flange | 146 | 256 | 47.5 | 4800 | 0.02 | 178.9
1585 | Story37 | B78 | 250UB37.3 | Beam | 300PLUS-300 | Steel I/Wide Flange | 146 | 256 | 47.5 | 4800 | 0.02 | 178.9
1586 | Story37 | B79 | 250UB37.3 | Beam | 300PLUS-300 | Steel I/Wide Flange | 146 | 256 | 47.5 | 4800 | 0.02 | 178.9
1587 | Story37 | B80 | 250UB37.3 | Beam | 300PLUS-300 | Steel I/Wide Flange | 146 | 256 | 47.5 | 4800 | 0.02 | 178.9
1588 | Story37 | B81 | 250UB37.3 | Beam | 300PLUS-300 | Steel I/Wide Flange | 146 | 256 | 47.5 | 4800 | 0.02 | 178.9
1589 | Story37 | B82 | 250UB37.3 | Beam | 300PLUS-300 | Steel I/Wide Flange | 146 | 256 | 47.5 | 4800 | 0.02 | 178.9
1590 | Story37 | B83 | 250UB37.3 | Beam | 300PLUS-300 | Steel I/Wide Flange | 146 | 256 | 47.5 | 4800 | 0.02 | 178.9
1591 | Story37 | B84 | 250UB37.3 | Beam | 300PLUS-300 | Steel I/Wide Flange | 146 | 256 | 47.5 | 4800 | 0.02 | 178.9
1592 | Story37 | B85 | 250UB37.3 | Beam | 300PLUS-300 | Steel I/Wide Flange | 146 | 256 | 47.5 | 4800 | 0.02 | 178.9
1593 | Story37 | B86 | 250UB37.3 | Beam | 300PLUS-300 | Steel I/Wide Flange | 146 | 256 | 47.5 | 4800 | 0.02 | 178.9
1594 | Story37 | B87 | 250UB37.3 | Beam | 300PLUS-300 | Steel I/Wide Flange | 146 | 256 | 47.5 | 4800 | 0.02 | 178.9
1595 | Story37 | B88 | 250UB37.3 | Beam | 300PLUS-300 | Steel I/Wide Flange | 146 | 256 | 47.5 | 4800 | 0.02 | 178.9
1596 | Story37 | B89 | 250UB37.3 | Beam | 300PLUS-300 | Steel I/Wide Flange | 146 | 256 | 47.5 | 4800 | 0.02 | 178.9
1597 | Story37 | B90 | 150UB18.0 | Beam | 300PLUS-300 | Steel I/Wide Flange | 75 | 155 | 23 | 4800 | 0.01 | 86.62
1598 | Story37 | B91 | 150UB18.0 | Beam | 300PLUS-300 | Steel I/Wide Flange | 75 | 155 | 23 | 4800 | 0.01 | 86.62
1599 | Story37 | B92 | 250UB37.3 | Beam | 300PLUS-300 | Steel I/Wide Flange | 146 | 256 | 47.5 | 4800 | 0.02 | 178.9
1600 | Story37 | B93 | 250UB37.3 | Beam | 300PLUS-300 | Steel I/Wide Flange | 146 | 256 | 47.5 | 4800 | 0.02 | 178.9
1601 | Story37 | B94 | 250UB37.3 | Beam | 300PLUS-300 | Steel I/Wide Flange | 146 | 256 | 47.5 | 4800 | 0.02 | 178.9
1602 | Story37 | B95 | 250UB37.3 | Beam | 300PLUS-300 | Steel I/Wide Flange | 146 | 256 | 47.5 | 4800 | 0.02 | 178.9
1603 | Story37 | B96 | 250UB37.3 | Beam | 300PLUS-300 | Steel I/Wide Flange | 146 | 256 | 47.5 | 4800 | 0.02 | 178.9
1604 | Story37 | B97 | 250UB37.3 | Beam | 300PLUS-300 | Steel I/Wide Flange | 146 | 256 | 47.5 | 4800 | 0.02 | 178.9
1605 | Story37 | B98 | 250UB37.3 | Beam | 300PLUS-300 | Steel I/Wide Flange | 146 | 256 | 47.5 | 4800 | 0.02 | 178.9
1606 | Story37 | B99 | 250UB37.3 | Beam | 300PLUS-300 | Steel I/Wide Flange | 146 | 256 | 47.5 | 4800 | 0.02 | 178.9
1607 | Story37 | B100 | 250UB37.3 | Beam | 300PLUS-300 | Steel I/Wide Flange | 146 | 256 | 47.5 | 4800 | 0.02 | 178.9
1608 | Story37 | B101 | 250UB37.3 | Beam | 300PLUS-300 | Steel I/Wide Flange | 146 | 256 | 47.5 | 4800 | 0.02 | 178.9
1609 | Story37 | B102 | 250UB37.3 | Beam | 300PLUS-300 | Steel I/Wide Flange | 146 | 256 | 47.5 | 4800 | 0.02 | 178.9
1610 | Story37 | B103 | 250UB37.3 | Beam | 300PLUS-300 | Steel I/Wide Flange | 146 | 256 | 47.5 | 4800 | 0.02 | 178.9
1611 | Story37 | B104 | 250UB37.3 | Beam | 300PLUS-300 | Steel I/Wide Flange | 146 | 256 | 47.5 | 4800 | 0.02 | 178.9
1612 | Story37 | B105 | 150UB18.0 | Beam | 300PLUS-300 | Steel I/Wide Flange | 75 | 155 | 23 | 4800 | 0.01 | 86.62
1613 | Story37 | B106 | 150UB18.0 | Beam | 300PLUS-300 | Steel I/Wide Flange | 75 | 155 | 23 | 4800 | 0.01 | 86.62
1614 | Story37 | B107 | 150UB18.0 | Beam | 300PLUS-300 | Steel I/Wide Flange | 75 | 155 | 23 | 4800 | 0.01 | 86.62
1615 | Story37 | B108 | 150UB18.0 | Beam | 300PLUS-300 | Steel I/Wide Flange | 75 | 155 | 23 | 4800 | 0.01 | 86.62
1616 | Story37 | B109 | 150UB18.0 | Beam | 300PLUS-300 | Steel I/Wide Flange | 75 | 155 | 23 | 4800 | 0.01 | 86.62
1617 | Story37 | B110 | 150UB18.0 | Beam | 300PLUS-300 | Steel I/Wide Flange | 75 | 155 | 23 | 4800 | 0.01 | 86.62
1618 | Story37 | B111 | 150UB18.0 | Beam | 300PLUS-300 | Steel I/Wide Flange | 75 | 155 | 23 | 4800 | 0.01 | 86.62
1619 | Story37 | B112 | 150UB18.0 | Beam | 300PLUS-300 | Steel I/Wide Flange | 75 | 155 | 23 | 4800 | 0.01 | 86.62
1620 | Story36 | B1 | 150UB18.0 | Beam | 300PLUS-300 | Steel I/Wide Flange | 75 | 155 | 23 | 4800 | 0.01 | 86.62
1621 | Story36 | B2 | 150UB18.0 | Beam | 300PLUS-300 | Steel I/Wide Flange | 75 | 155 | 23 | 4800 | 0.01 | 86.62
1622 | Story36 | B3 | 250UB37.3 | Beam | 300PLUS-300 | Steel I/Wide Flange | 146 | 256 | 47.5 | 4800 | 0.02 | 178.9
1623 | Story36 | B4 | 150UB18.0 | Beam | 300PLUS-300 | Steel I/Wide Flange | 75 | 155 | 23 | 4800 | 0.01 | 86.62
1624 | Story36 | B5 | 250UB37.3 | Beam | 300PLUS-300 | Steel I/Wide Flange | 146 | 256 | 47.5 | 4800 | 0.02 | 178.9
1625 | Story36 | B6 | 150UB18.0 | Beam | 300PLUS-300 | Steel I/Wide Flange | 75 | 155 | 23 | 4800 | 0.01 | 86.62
1626 | Story36 | B7 | 250UB37.3 | Beam | 300PLUS-300 | Steel I/Wide Flange | 146 | 256 | 47.5 | 4800 | 0.02 | 178.9
1627 | Story36 | B8 | 150UB18.0 | Beam | 300PLUS-300 | Steel I/Wide Flange | 75 | 155 | 23 | 4800 | 0.01 | 86.62
1628 | Story36 | B9 | 250UB37.3 | Beam | 300PLUS-300 | Steel I/Wide Flange | 146 | 256 | 47.5 | 4800 | 0.02 | 178.9
1629 | Story36 | B10 | 150UB18.0 | Beam | 300PLUS-300 | Steel I/Wide Flange | 75 | 155 | 23 | 4800 | 0.01 | 86.62
1630 | Story36 | B11 | 250UB37.3 | Beam | 300PLUS-300 | Steel I/Wide Flange | 146 | 256 | 47.5 | 4800 | 0.02 | 178.9
1631 | Story36 | B12 | 150UB18.0 | Beam | 300PLUS-300 | Steel I/Wide Flange | 75 | 155 | 23 | 4800 | 0.01 | 86.62
1632 | Story36 | B13 | 250UB37.3 | Beam | 300PLUS-300 | Steel I/Wide Flange | 146 | 256 | 47.5 | 4800 | 0.02 | 178.9
1633 | Story36 | B14 | 150UB18.0 | Beam | 300PLUS-300 | Steel I/Wide Flange | 75 | 155 | 23 | 4800 | 0.01 | 86.62
1634 | Story36 | B15 | 150UB18.0 | Beam | 300PLUS-300 | Steel I/Wide Flange | 75 | 155 | 23 | 4800 | 0.01 | 86.62
1635 | Story36 | B16 | 150UB18.0 | Beam | 300PLUS-300 | Steel I/Wide Flange | 75 | 155 | 23 | 4800 | 0.01 | 86.62
1636 | Story36 | B17 | 250UB37.3 | Beam | 300PLUS-300 | Steel I/Wide Flange | 146 | 256 | 47.5 | 4800 | 0.02 | 178.9
1637 | Story36 | B18 | 250UB37.3 | Beam | 300PLUS-300 | Steel I/Wide Flange | 146 | 256 | 47.5 | 4800 | 0.02 | 178.9
1638 | Story36 | B19 | 250UB37.3 | Beam | 300PLUS-300 | Steel I/Wide Flange | 146 | 256 | 47.5 | 4800 | 0.02 | 178.9
1639 | Story36 | B20 | 250UB37.3 | Beam | 300PLUS-300 | Steel I/Wide Flange | 146 | 256 | 47.5 | 4800 | 0.02 | 178.9
1640 | Story36 | B21 | 250UB37.3 | Beam | 300PLUS-300 | Steel I/Wide Flange | 146 | 256 | 47.5 | 4800 | 0.02 | 178.9
1641 | Story36 | B22 | 250UB37.3 | Beam | 300PLUS-300 | Steel I/Wide Flange | 146 | 256 | 47.5 | 4800 | 0.02 | 178.9
1642 | Story36 | B23 | 250UB37.3 | Beam | 300PLUS-300 | Steel I/Wide Flange | 146 | 256 | 47.5 | 4800 | 0.02 | 178.9
1643 | Story36 | B24 | 250UB37.3 | Beam | 300PLUS-300 | Steel I/Wide Flange | 146 | 256 | 47.5 | 4800 | 0.02 | 178.9
1644 | Story36 | B25 | 250UB37.3 | Beam | 300PLUS-300 | Steel I/Wide Flange | 146 | 256 | 47.5 | 4800 | 0.02 | 178.9
1645 | Story36 | B26 | 250UB37.3 | Beam | 300PLUS-300 | Steel I/Wide Flange | 146 | 256 | 47.5 | 4800 | 0.02 | 178.9
1646 | Story36 | B27 | 250UB37.3 | Beam | 300PLUS-300 | Steel I/Wide Flange | 146 | 256 | 47.5 | 4800 | 0.02 | 178.9
1647 | Story36 | B28 | 250UB37.3 | Beam | 300PLUS-300 | Steel I/Wide Flange | 146 | 256 | 47.5 | 4800 | 0.02 | 178.9
1648 | Story36 | B29 | 250UB37.3 | Beam | 300PLUS-300 | Steel I/Wide Flange | 146 | 256 | 47.5 | 4800 | 0.02 | 178.9
1649 | Story36 | B30 | 150UB18.0 | Beam | 300PLUS-300 | Steel I/Wide Flange | 75 | 155 | 23 | 4800 | 0.01 | 86.62
1650 | Story36 | B31 | 150UB18.0 | Beam | 300PLUS-300 | Steel I/Wide Flange | 75 | 155 | 23 | 4800 | 0.01 | 86.62
1651 | Story36 | B32 | 250UB37.3 | Beam | 300PLUS-300 | Steel I/Wide Flange | 146 | 256 | 47.5 | 4800 | 0.02 | 178.9
1652 | Story36 | B33 | 250UB37.3 | Beam | 300PLUS-300 | Steel I/Wide Flange | 146 | 256 | 47.5 | 4800 | 0.02 | 178.9
1653 | Story36 | B34 | 250UB37.3 | Beam | 300PLUS-300 | Steel I/Wide Flange | 146 | 256 | 47.5 | 4800 | 0.02 | 178.9
1654 | Story36 | B35 | 250UB37.3 | Beam | 300PLUS-300 | Steel I/Wide Flange | 146 | 256 | 47.5 | 4800 | 0.02 | 178.9
1655 | Story36 | B36 | 250UB37.3 | Beam | 300PLUS-300 | Steel I/Wide Flange | 146 | 256 | 47.5 | 4800 | 0.02 | 178.9
1656 | Story36 | B37 | 250UB37.3 | Beam | 300PLUS-300 | Steel I/Wide Flange | 146 | 256 | 47.5 | 4800 | 0.02 | 178.9
1657 | Story36 | B38 | 250UB37.3 | Beam | 300PLUS-300 | Steel I/Wide Flange | 146 | 256 | 47.5 | 4800 | 0.02 | 178.9
1658 | Story36 | B39 | 250UB37.3 | Beam | 300PLUS-300 | Steel I/Wide Flange | 146 | 256 | 47.5 | 4800 | 0.02 | 178.9
1659 | Story36 | B40 | 250UB37.3 | Beam | 300PLUS-300 | Steel I/Wide Flange | 146 | 256 | 47.5 | 4800 | 0.02 | 178.9
1660 | Story36 | B41 | 250UB37.3 | Beam | 300PLUS-300 | Steel I/Wide Flange | 146 | 256 | 47.5 | 4800 | 0.02 | 178.9
1661 | Story36 | B42 | 250UB37.3 | Beam | 300PLUS-300 | Steel I/Wide Flange | 146 | 256 | 47.5 | 4800 | 0.02 | 178.9
1662 | Story36 | B43 | 250UB37.3 | Beam | 300PLUS-300 | Steel I/Wide Flange | 146 | 256 | 47.5 | 4800 | 0.02 | 178.9
1663 | Story36 | B44 | 250UB37.3 | Beam | 300PLUS-300 | Steel I/Wide Flange | 146 | 256 | 47.5 | 4800 | 0.02 | 178.9
1664 | Story36 | B45 | 150UB18.0 | Beam | 300PLUS-300 | Steel I/Wide Flange | 75 | 155 | 23 | 4800 | 0.01 | 86.62
1665 | Story36 | B46 | 150UB18.0 | Beam | 300PLUS-300 | Steel I/Wide Flange | 75 | 155 | 23 | 4800 | 0.01 | 86.62
1666 | Story36 | B47 | 250UB37.3 | Beam | 300PLUS-300 | Steel I/Wide Flange | 146 | 256 | 47.5 | 4800 | 0.02 | 178.9
1667 | Story36 | B48 | 250UB37.3 | Beam | 300PLUS-300 | Steel I/Wide Flange | 146 | 256 | 47.5 | 4800 | 0.02 | 178.9
1668 | Story36 | B49 | 250UB37.3 | Beam | 300PLUS-300 | Steel I/Wide Flange | 146 | 256 | 47.5 | 4800 | 0.02 | 178.9
1669 | Story36 | B50 | 250UB37.3 | Beam | 300PLUS-300 | Steel I/Wide Flange | 146 | 256 | 47.5 | 4800 | 0.02 | 178.9
1670 | Story36 | B51 | 250UB37.3 | Beam | 300PLUS-300 | Steel I/Wide Flange | 146 | 256 | 47.5 | 4800 | 0.02 | 178.9
1671 | Story36 | B55 | 250UB37.3 | Beam | 300PLUS-300 | Steel I/Wide Flange | 146 | 256 | 47.5 | 4800 | 0.02 | 178.9
1672 | Story36 | B56 | 250UB37.3 | Beam | 300PLUS-300 | Steel I/Wide Flange | 146 | 256 | 47.5 | 4800 | 0.02 | 178.9
1673 | Story36 | B57 | 250UB37.3 | Beam | 300PLUS-300 | Steel I/Wide Flange | 146 | 256 | 47.5 | 4800 | 0.02 | 178.9
1674 | Story36 | B58 | 250UB37.3 | Beam | 300PLUS-300 | Steel I/Wide Flange | 146 | 256 | 47.5 | 4800 | 0.02 | 178.9
1675 | Story36 | B59 | 250UB37.3 | Beam | 300PLUS-300 | Steel I/Wide Flange | 146 | 256 | 47.5 | 4800 | 0.02 | 178.9
1676 | Story36 | B60 | 150UB18.0 | Beam | 300PLUS-300 | Steel I/Wide Flange | 75 | 155 | 23 | 4800 | 0.01 | 86.62
1677 | Story36 | B61 | 150UB18.0 | Beam | 300PLUS-300 | Steel I/Wide Flange | 75 | 155 | 23 | 4800 | 0.01 | 86.62
1678 | Story36 | B62 | 250UB37.3 | Beam | 300PLUS-300 | Steel I/Wide Flange | 146 | 256 | 47.5 | 4800 | 0.02 | 178.9
1679 | Story36 | B63 | 250UB37.3 | Beam | 300PLUS-300 | Steel I/Wide Flange | 146 | 256 | 47.5 | 4800 | 0.02 | 178.9
1680 | Story36 | B64 | 250UB37.3 | Beam | 300PLUS-300 | Steel I/Wide Flange | 146 | 256 | 47.5 | 4800 | 0.02 | 178.9
1681 | Story36 | B65 | 250UB37.3 | Beam | 300PLUS-300 | Steel I/Wide Flange | 146 | 256 | 47.5 | 4800 | 0.02 | 178.9
1682 | Story36 | B66 | 250UB37.3 | Beam | 300PLUS-300 | Steel I/Wide Flange | 146 | 256 | 47.5 | 4800 | 0.02 | 178.9
1683 | Story36 | B67 | 250UB37.3 | Beam | 300PLUS-300 | Steel I/Wide Flange | 146 | 256 | 47.5 | 4800 | 0.02 | 178.9
1684 | Story36 | B69 | 250UB37.3 | Beam | 300PLUS-300 | Steel I/Wide Flange | 146 | 256 | 47.5 | 4800 | 0.02 | 178.9
1685 | Story36 | B70 | 250UB37.3 | Beam | 300PLUS-300 | Steel I/Wide Flange | 146 | 256 | 47.5 | 4800 | 0.02 | 178.9
1686 | Story36 | B71 | 250UB37.3 | Beam | 300PLUS-300 | Steel I/Wide Flange | 146 | 256 | 47.5 | 4800 | 0.02 | 178.9
1687 | Story36 | B72 | 250UB37.3 | Beam | 300PLUS-300 | Steel I/Wide Flange | 146 | 256 | 47.5 | 4800 | 0.02 | 178.9
1688 | Story36 | B73 | 250UB37.3 | Beam | 300PLUS-300 | Steel I/Wide Flange | 146 | 256 | 47.5 | 4800 | 0.02 | 178.9
1689 | Story36 | B74 | 250UB37.3 | Beam | 300PLUS-300 | Steel I/Wide Flange | 146 | 256 | 47.5 | 4800 | 0.02 | 178.9
1690 | Story36 | B75 | 150UB18.0 | Beam | 300PLUS-300 | Steel I/Wide Flange | 75 | 155 | 23 | 4800 | 0.01 | 86.62
1691 | Story36 | B76 | 150UB18.0 | Beam | 300PLUS-300 | Steel I/Wide Flange | 75 | 155 | 23 | 4800 | 0.01 | 86.62
1692 | Story36 | B77 | 250UB37.3 | Beam | 300PLUS-300 | Steel I/Wide Flange | 146 | 256 | 47.5 | 4800 | 0.02 | 178.9
1693 | Story36 | B78 | 250UB37.3 | Beam | 300PLUS-300 | Steel I/Wide Flange | 146 | 256 | 47.5 | 4800 | 0.02 | 178.9
1694 | Story36 | B79 | 250UB37.3 | Beam | 300PLUS-300 | Steel I/Wide Flange | 146 | 256 | 47.5 | 4800 | 0.02 | 178.9
1695 | Story36 | B80 | 250UB37.3 | Beam | 300PLUS-300 | Steel I/Wide Flange | 146 | 256 | 47.5 | 4800 | 0.02 | 178.9
1696 | Story36 | B81 | 250UB37.3 | Beam | 300PLUS-300 | Steel I/Wide Flange | 146 | 256 | 47.5 | 4800 | 0.02 | 178.9
1697 | Story36 | B82 | 250UB37.3 | Beam | 300PLUS-300 | Steel I/Wide Flange | 146 | 256 | 47.5 | 4800 | 0.02 | 178.9
1698 | Story36 | B83 | 250UB37.3 | Beam | 300PLUS-300 | Steel I/Wide Flange | 146 | 256 | 47.5 | 4800 | 0.02 | 178.9
1699 | Story36 | B84 | 250UB37.3 | Beam | 300PLUS-300 | Steel I/Wide Flange | 146 | 256 | 47.5 | 4800 | 0.02 | 178.9
1700 | Story36 | B85 | 250UB37.3 | Beam | 300PLUS-300 | Steel I/Wide Flange | 146 | 256 | 47.5 | 4800 | 0.02 | 178.9
1701 | Story36 | B86 | 250UB37.3 | Beam | 300PLUS-300 | Steel I/Wide Flange | 146 | 256 | 47.5 | 4800 | 0.02 | 178.9
1702 | Story36 | B87 | 250UB37.3 | Beam | 300PLUS-300 | Steel I/Wide Flange | 146 | 256 | 47.5 | 4800 | 0.02 | 178.9
1703 | Story36 | B88 | 250UB37.3 | Beam | 300PLUS-300 | Steel I/Wide Flange | 146 | 256 | 47.5 | 4800 | 0.02 | 178.9
1704 | Story36 | B89 | 250UB37.3 | Beam | 300PLUS-300 | Steel I/Wide Flange | 146 | 256 | 47.5 | 4800 | 0.02 | 178.9
1705 | Story36 | B90 | 150UB18.0 | Beam | 300PLUS-300 | Steel I/Wide Flange | 75 | 155 | 23 | 4800 | 0.01 | 86.62
1706 | Story36 | B91 | 150UB18.0 | Beam | 300PLUS-300 | Steel I/Wide Flange | 75 | 155 | 23 | 4800 | 0.01 | 86.62
1707 | Story36 | B92 | 250UB37.3 | Beam | 300PLUS-300 | Steel I/Wide Flange | 146 | 256 | 47.5 | 4800 | 0.02 | 178.9
1708 | Story36 | B93 | 250UB37.3 | Beam | 300PLUS-300 | Steel I/Wide Flange | 146 | 256 | 47.5 | 4800 | 0.02 | 178.9
1709 | Story36 | B94 | 250UB37.3 | Beam | 300PLUS-300 | Steel I/Wide Flange | 146 | 256 | 47.5 | 4800 | 0.02 | 178.9
1710 | Story36 | B95 | 250UB37.3 | Beam | 300PLUS-300 | Steel I/Wide Flange | 146 | 256 | 47.5 | 4800 | 0.02 | 178.9
1711 | Story36 | B96 | 250UB37.3 | Beam | 300PLUS-300 | Steel I/Wide Flange | 146 | 256 | 47.5 | 4800 | 0.02 | 178.9
1712 | Story36 | B97 | 250UB37.3 | Beam | 300PLUS-300 | Steel I/Wide Flange | 146 | 256 | 47.5 | 4800 | 0.02 | 178.9
1713 | Story36 | B98 | 250UB37.3 | Beam | 300PLUS-300 | Steel I/Wide Flange | 146 | 256 | 47.5 | 4800 | 0.02 | 178.9
1714 | Story36 | B99 | 250UB37.3 | Beam | 300PLUS-300 | Steel I/Wide Flange | 146 | 256 | 47.5 | 4800 | 0.02 | 178.9
1715 | Story36 | B100 | 250UB37.3 | Beam | 300PLUS-300 | Steel I/Wide Flange | 146 | 256 | 47.5 | 4800 | 0.02 | 178.9
1716 | Story36 | B101 | 250UB37.3 | Beam | 300PLUS-300 | Steel I/Wide Flange | 146 | 256 | 47.5 | 4800 | 0.02 | 178.9
1717 | Story36 | B102 | 250UB37.3 | Beam | 300PLUS-300 | Steel I/Wide Flange | 146 | 256 | 47.5 | 4800 | 0.02 | 178.9
1718 | Story36 | B103 | 250UB37.3 | Beam | 300PLUS-300 | Steel I/Wide Flange | 146 | 256 | 47.5 | 4800 | 0.02 | 178.9
1719 | Story36 | B104 | 250UB37.3 | Beam | 300PLUS-300 | Steel I/Wide Flange | 146 | 256 | 47.5 | 4800 | 0.02 | 178.9
1720 | Story36 | B105 | 150UB18.0 | Beam | 300PLUS-300 | Steel I/Wide Flange | 75 | 155 | 23 | 4800 | 0.01 | 86.62
1721 | Story36 | B106 | 150UB18.0 | Beam | 300PLUS-300 | Steel I/Wide Flange | 75 | 155 | 23 | 4800 | 0.01 | 86.62
1722 | Story36 | B107 | 150UB18.0 | Beam | 300PLUS-300 | Steel I/Wide Flange | 75 | 155 | 23 | 4800 | 0.01 | 86.62
1723 | Story36 | B108 | 150UB18.0 | Beam | 300PLUS-300 | Steel I/Wide Flange | 75 | 155 | 23 | 4800 | 0.01 | 86.62
1724 | Story36 | B109 | 150UB18.0 | Beam | 300PLUS-300 | Steel I/Wide Flange | 75 | 155 | 23 | 4800 | 0.01 | 86.62
1725 | Story36 | B110 | 150UB18.0 | Beam | 300PLUS-300 | Steel I/Wide Flange | 75 | 155 | 23 | 4800 | 0.01 | 86.62
1726 | Story36 | B111 | 150UB18.0 | Beam | 300PLUS-300 | Steel I/Wide Flange | 75 | 155 | 23 | 4800 | 0.01 | 86.62
1727 | Story36 | B112 | 150UB18.0 | Beam | 300PLUS-300 | Steel I/Wide Flange | 75 | 155 | 23 | 4800 | 0.01 | 86.62
1728 | Story35 | B1 | 150UB18.0 | Beam | 300PLUS-300 | Steel I/Wide Flange | 75 | 155 | 23 | 4800 | 0.01 | 86.62
1729 | Story35 | B2 | 150UB18.0 | Beam | 300PLUS-300 | Steel I/Wide Flange | 75 | 155 | 23 | 4800 | 0.01 | 86.62
1730 | Story35 | B3 | 250UB37.3 | Beam | 300PLUS-300 | Steel I/Wide Flange | 146 | 256 | 47.5 | 4800 | 0.02 | 178.9
1731 | Story35 | B4 | 150UB18.0 | Beam | 300PLUS-300 | Steel I/Wide Flange | 75 | 155 | 23 | 4800 | 0.01 | 86.62
1732 | Story35 | B5 | 250UB37.3 | Beam | 300PLUS-300 | Steel I/Wide Flange | 146 | 256 | 47.5 | 4800 | 0.02 | 178.9
1733 | Story35 | B6 | 150UB18.0 | Beam | 300PLUS-300 | Steel I/Wide Flange | 75 | 155 | 23 | 4800 | 0.01 | 86.62
1734 | Story35 | B7 | 250UB37.3 | Beam | 300PLUS-300 | Steel I/Wide Flange | 146 | 256 | 47.5 | 4800 | 0.02 | 178.9
1735 | Story35 | B8 | 150UB18.0 | Beam | 300PLUS-300 | Steel I/Wide Flange | 75 | 155 | 23 | 4800 | 0.01 | 86.62
1736 | Story35 | B9 | 250UB37.3 | Beam | 300PLUS-300 | Steel I/Wide Flange | 146 | 256 | 47.5 | 4800 | 0.02 | 178.9
1737 | Story35 | B10 | 150UB18.0 | Beam | 300PLUS-300 | Steel I/Wide Flange | 75 | 155 | 23 | 4800 | 0.01 | 86.62
1738 | Story35 | B11 | 250UB37.3 | Beam | 300PLUS-300 | Steel I/Wide Flange | 146 | 256 | 47.5 | 4800 | 0.02 | 178.9
1739 | Story35 | B12 | 150UB18.0 | Beam | 300PLUS-300 | Steel I/Wide Flange | 75 | 155 | 23 | 4800 | 0.01 | 86.62
1740 | Story35 | B13 | 250UB37.3 | Beam | 300PLUS-300 | Steel I/Wide Flange | 146 | 256 | 47.5 | 4800 | 0.02 | 178.9
1741 | Story35 | B14 | 150UB18.0 | Beam | 300PLUS-300 | Steel I/Wide Flange | 75 | 155 | 23 | 4800 | 0.01 | 86.62
1742 | Story35 | B15 | 150UB18.0 | Beam | 300PLUS-300 | Steel I/Wide Flange | 75 | 155 | 23 | 4800 | 0.01 | 86.62
1743 | Story35 | B16 | 150UB18.0 | Beam | 300PLUS-300 | Steel I/Wide Flange | 75 | 155 | 23 | 4800 | 0.01 | 86.62
1744 | Story35 | B17 | 250UB37.3 | Beam | 300PLUS-300 | Steel I/Wide Flange | 146 | 256 | 47.5 | 4800 | 0.02 | 178.9
1745 | Story35 | B18 | 250UB37.3 | Beam | 300PLUS-300 | Steel I/Wide Flange | 146 | 256 | 47.5 | 4800 | 0.02 | 178.9
1746 | Story35 | B19 | 250UB37.3 | Beam | 300PLUS-300 | Steel I/Wide Flange | 146 | 256 | 47.5 | 4800 | 0.02 | 178.9
1747 | Story35 | B20 | 250UB37.3 | Beam | 300PLUS-300 | Steel I/Wide Flange | 146 | 256 | 47.5 | 4800 | 0.02 | 178.9
1748 | Story35 | B21 | 250UB37.3 | Beam | 300PLUS-300 | Steel I/Wide Flange | 146 | 256 | 47.5 | 4800 | 0.02 | 178.9
1749 | Story35 | B22 | 250UB37.3 | Beam | 300PLUS-300 | Steel I/Wide Flange | 146 | 256 | 47.5 | 4800 | 0.02 | 178.9
1750 | Story35 | B23 | 250UB37.3 | Beam | 300PLUS-300 | Steel I/Wide Flange | 146 | 256 | 47.5 | 4800 | 0.02 | 178.9
1751 | Story35 | B24 | 250UB37.3 | Beam | 300PLUS-300 | Steel I/Wide Flange | 146 | 256 | 47.5 | 4800 | 0.02 | 178.9
1752 | Story35 | B25 | 250UB37.3 | Beam | 300PLUS-300 | Steel I/Wide Flange | 146 | 256 | 47.5 | 4800 | 0.02 | 178.9
1753 | Story35 | B26 | 250UB37.3 | Beam | 300PLUS-300 | Steel I/Wide Flange | 146 | 256 | 47.5 | 4800 | 0.02 | 178.9
1754 | Story35 | B27 | 250UB37.3 | Beam | 300PLUS-300 | Steel I/Wide Flange | 146 | 256 | 47.5 | 4800 | 0.02 | 178.9
1755 | Story35 | B28 | 250UB37.3 | Beam | 300PLUS-300 | Steel I/Wide Flange | 146 | 256 | 47.5 | 4800 | 0.02 | 178.9
1756 | Story35 | B29 | 250UB37.3 | Beam | 300PLUS-300 | Steel I/Wide Flange | 146 | 256 | 47.5 | 4800 | 0.02 | 178.9
1757 | Story35 | B30 | 150UB18.0 | Beam | 300PLUS-300 | Steel I/Wide Flange | 75 | 155 | 23 | 4800 | 0.01 | 86.62
1758 | Story35 | B31 | 150UB18.0 | Beam | 300PLUS-300 | Steel I/Wide Flange | 75 | 155 | 23 | 4800 | 0.01 | 86.62
1759 | Story35 | B32 | 250UB37.3 | Beam | 300PLUS-300 | Steel I/Wide Flange | 146 | 256 | 47.5 | 4800 | 0.02 | 178.9
1760 | Story35 | B33 | 250UB37.3 | Beam | 300PLUS-300 | Steel I/Wide Flange | 146 | 256 | 47.5 | 4800 | 0.02 | 178.9
1761 | Story35 | B34 | 250UB37.3 | Beam | 300PLUS-300 | Steel I/Wide Flange | 146 | 256 | 47.5 | 4800 | 0.02 | 178.9
1762 | Story35 | B35 | 250UB37.3 | Beam | 300PLUS-300 | Steel I/Wide Flange | 146 | 256 | 47.5 | 4800 | 0.02 | 178.9
1763 | Story35 | B36 | 250UB37.3 | Beam | 300PLUS-300 | Steel I/Wide Flange | 146 | 256 | 47.5 | 4800 | 0.02 | 178.9
1764 | Story35 | B37 | 250UB37.3 | Beam | 300PLUS-300 | Steel I/Wide Flange | 146 | 256 | 47.5 | 4800 | 0.02 | 178.9
1765 | Story35 | B38 | 250UB37.3 | Beam | 300PLUS-300 | Steel I/Wide Flange | 146 | 256 | 47.5 | 4800 | 0.02 | 178.9
1766 | Story35 | B39 | 250UB37.3 | Beam | 300PLUS-300 | Steel I/Wide Flange | 146 | 256 | 47.5 | 4800 | 0.02 | 178.9
1767 | Story35 | B40 | 250UB37.3 | Beam | 300PLUS-300 | Steel I/Wide Flange | 146 | 256 | 47.5 | 4800 | 0.02 | 178.9
1768 | Story35 | B41 | 250UB37.3 | Beam | 300PLUS-300 | Steel I/Wide Flange | 146 | 256 | 47.5 | 4800 | 0.02 | 178.9
1769 | Story35 | B42 | 250UB37.3 | Beam | 300PLUS-300 | Steel I/Wide Flange | 146 | 256 | 47.5 | 4800 | 0.02 | 178.9
1770 | Story35 | B43 | 250UB37.3 | Beam | 300PLUS-300 | Steel I/Wide Flange | 146 | 256 | 47.5 | 4800 | 0.02 | 178.9
1771 | Story35 | B44 | 250UB37.3 | Beam | 300PLUS-300 | Steel I/Wide Flange | 146 | 256 | 47.5 | 4800 | 0.02 | 178.9
1772 | Story35 | B45 | 150UB18.0 | Beam | 300PLUS-300 | Steel I/Wide Flange | 75 | 155 | 23 | 4800 | 0.01 | 86.62
1773 | Story35 | B46 | 150UB18.0 | Beam | 300PLUS-300 | Steel I/Wide Flange | 75 | 155 | 23 | 4800 | 0.01 | 86.62
1774 | Story35 | B47 | 250UB37.3 | Beam | 300PLUS-300 | Steel I/Wide Flange | 146 | 256 | 47.5 | 4800 | 0.02 | 178.9
1775 | Story35 | B48 | 250UB37.3 | Beam | 300PLUS-300 | Steel I/Wide Flange | 146 | 256 | 47.5 | 4800 | 0.02 | 178.9
1776 | Story35 | B49 | 250UB37.3 | Beam | 300PLUS-300 | Steel I/Wide Flange | 146 | 256 | 47.5 | 4800 | 0.02 | 178.9
1777 | Story35 | B50 | 250UB37.3 | Beam | 300PLUS-300 | Steel I/Wide Flange | 146 | 256 | 47.5 | 4800 | 0.02 | 178.9
1778 | Story35 | B51 | 250UB37.3 | Beam | 300PLUS-300 | Steel I/Wide Flange | 146 | 256 | 47.5 | 4800 | 0.02 | 178.9
1779 | Story35 | B55 | 250UB37.3 | Beam | 300PLUS-300 | Steel I/Wide Flange | 146 | 256 | 47.5 | 4800 | 0.02 | 178.9
1780 | Story35 | B56 | 250UB37.3 | Beam | 300PLUS-300 | Steel I/Wide Flange | 146 | 256 | 47.5 | 4800 | 0.02 | 178.9
1781 | Story35 | B57 | 250UB37.3 | Beam | 300PLUS-300 | Steel I/Wide Flange | 146 | 256 | 47.5 | 4800 | 0.02 | 178.9
1782 | Story35 | B58 | 250UB37.3 | Beam | 300PLUS-300 | Steel I/Wide Flange | 146 | 256 | 47.5 | 4800 | 0.02 | 178.9
1783 | Story35 | B59 | 250UB37.3 | Beam | 300PLUS-300 | Steel I/Wide Flange | 146 | 256 | 47.5 | 4800 | 0.02 | 178.9
1784 | Story35 | B60 | 150UB18.0 | Beam | 300PLUS-300 | Steel I/Wide Flange | 75 | 155 | 23 | 4800 | 0.01 | 86.62
1785 | Story35 | B61 | 150UB18.0 | Beam | 300PLUS-300 | Steel I/Wide Flange | 75 | 155 | 23 | 4800 | 0.01 | 86.62
1786 | Story35 | B62 | 250UB37.3 | Beam | 300PLUS-300 | Steel I/Wide Flange | 146 | 256 | 47.5 | 4800 | 0.02 | 178.9
1787 | Story35 | B63 | 250UB37.3 | Beam | 300PLUS-300 | Steel I/Wide Flange | 146 | 256 | 47.5 | 4800 | 0.02 | 178.9
1788 | Story35 | B64 | 250UB37.3 | Beam | 300PLUS-300 | Steel I/Wide Flange | 146 | 256 | 47.5 | 4800 | 0.02 | 178.9
1789 | Story35 | B65 | 250UB37.3 | Beam | 300PLUS-300 | Steel I/Wide Flange | 146 | 256 | 47.5 | 4800 | 0.02 | 178.9
1790 | Story35 | B66 | 250UB37.3 | Beam | 300PLUS-300 | Steel I/Wide Flange | 146 | 256 | 47.5 | 4800 | 0.02 | 178.9
1791 | Story35 | B67 | 250UB37.3 | Beam | 300PLUS-300 | Steel I/Wide Flange | 146 | 256 | 47.5 | 4800 | 0.02 | 178.9
1792 | Story35 | B69 | 250UB37.3 | Beam | 300PLUS-300 | Steel I/Wide Flange | 146 | 256 | 47.5 | 4800 | 0.02 | 178.9
1793 | Story35 | B70 | 250UB37.3 | Beam | 300PLUS-300 | Steel I/Wide Flange | 146 | 256 | 47.5 | 4800 | 0.02 | 178.9
1794 | Story35 | B71 | 250UB37.3 | Beam | 300PLUS-300 | Steel I/Wide Flange | 146 | 256 | 47.5 | 4800 | 0.02 | 178.9
1795 | Story35 | B72 | 250UB37.3 | Beam | 300PLUS-300 | Steel I/Wide Flange | 146 | 256 | 47.5 | 4800 | 0.02 | 178.9
1796 | Story35 | B73 | 250UB37.3 | Beam | 300PLUS-300 | Steel I/Wide Flange | 146 | 256 | 47.5 | 4800 | 0.02 | 178.9
1797 | Story35 | B74 | 250UB37.3 | Beam | 300PLUS-300 | Steel I/Wide Flange | 146 | 256 | 47.5 | 4800 | 0.02 | 178.9
1798 | Story35 | B75 | 150UB18.0 | Beam | 300PLUS-300 | Steel I/Wide Flange | 75 | 155 | 23 | 4800 | 0.01 | 86.62
1799 | Story35 | B76 | 150UB18.0 | Beam | 300PLUS-300 | Steel I/Wide Flange | 75 | 155 | 23 | 4800 | 0.01 | 86.62
1800 | Story35 | B77 | 250UB37.3 | Beam | 300PLUS-300 | Steel I/Wide Flange | 146 | 256 | 47.5 | 4800 | 0.02 | 178.9
1801 | Story35 | B78 | 250UB37.3 | Beam | 300PLUS-300 | Steel I/Wide Flange | 146 | 256 | 47.5 | 4800 | 0.02 | 178.9
1802 | Story35 | B79 | 250UB37.3 | Beam | 300PLUS-300 | Steel I/Wide Flange | 146 | 256 | 47.5 | 4800 | 0.02 | 178.9
1803 | Story35 | B80 | 250UB37.3 | Beam | 300PLUS-300 | Steel I/Wide Flange | 146 | 256 | 47.5 | 4800 | 0.02 | 178.9
1804 | Story35 | B81 | 250UB37.3 | Beam | 300PLUS-300 | Steel I/Wide Flange | 146 | 256 | 47.5 | 4800 | 0.02 | 178.9
1805 | Story35 | B82 | 250UB37.3 | Beam | 300PLUS-300 | Steel I/Wide Flange | 146 | 256 | 47.5 | 4800 | 0.02 | 178.9
1806 | Story35 | B83 | 250UB37.3 | Beam | 300PLUS-300 | Steel I/Wide Flange | 146 | 256 | 47.5 | 4800 | 0.02 | 178.9
1807 | Story35 | B84 | 250UB37.3 | Beam | 300PLUS-300 | Steel I/Wide Flange | 146 | 256 | 47.5 | 4800 | 0.02 | 178.9
1808 | Story35 | B85 | 250UB37.3 | Beam | 300PLUS-300 | Steel I/Wide Flange | 146 | 256 | 47.5 | 4800 | 0.02 | 178.9
1809 | Story35 | B86 | 250UB37.3 | Beam | 300PLUS-300 | Steel I/Wide Flange | 146 | 256 | 47.5 | 4800 | 0.02 | 178.9
1810 | Story35 | B87 | 250UB37.3 | Beam | 300PLUS-300 | Steel I/Wide Flange | 146 | 256 | 47.5 | 4800 | 0.02 | 178.9
1811 | Story35 | B88 | 250UB37.3 | Beam | 300PLUS-300 | Steel I/Wide Flange | 146 | 256 | 47.5 | 4800 | 0.02 | 178.9
1812 | Story35 | B89 | 250UB37.3 | Beam | 300PLUS-300 | Steel I/Wide Flange | 146 | 256 | 47.5 | 4800 | 0.02 | 178.9
1813 | Story35 | B90 | 150UB18.0 | Beam | 300PLUS-300 | Steel I/Wide Flange | 75 | 155 | 23 | 4800 | 0.01 | 86.62
1814 | Story35 | B91 | 150UB18.0 | Beam | 300PLUS-300 | Steel I/Wide Flange | 75 | 155 | 23 | 4800 | 0.01 | 86.62
1815 | Story35 | B92 | 250UB37.3 | Beam | 300PLUS-300 | Steel I/Wide Flange | 146 | 256 | 47.5 | 4800 | 0.02 | 178.9
1816 | Story35 | B93 | 250UB37.3 | Beam | 300PLUS-300 | Steel I/Wide Flange | 146 | 256 | 47.5 | 4800 | 0.02 | 178.9
1817 | Story35 | B94 | 250UB37.3 | Beam | 300PLUS-300 | Steel I/Wide Flange | 146 | 256 | 47.5 | 4800 | 0.02 | 178.9
1818 | Story35 | B95 | 250UB37.3 | Beam | 300PLUS-300 | Steel I/Wide Flange | 146 | 256 | 47.5 | 4800 | 0.02 | 178.9
1819 | Story35 | B96 | 250UB37.3 | Beam | 300PLUS-300 | Steel I/Wide Flange | 146 | 256 | 47.5 | 4800 | 0.02 | 178.9
1820 | Story35 | B97 | 250UB37.3 | Beam | 300PLUS-300 | Steel I/Wide Flange | 146 | 256 | 47.5 | 4800 | 0.02 | 178.9
1821 | Story35 | B98 | 250UB37.3 | Beam | 300PLUS-300 | Steel I/Wide Flange | 146 | 256 | 47.5 | 4800 | 0.02 | 178.9
1822 | Story35 | B99 | 250UB37.3 | Beam | 300PLUS-300 | Steel I/Wide Flange | 146 | 256 | 47.5 | 4800 | 0.02 | 178.9
1823 | Story35 | B100 | 250UB37.3 | Beam | 300PLUS-300 | Steel I/Wide Flange | 146 | 256 | 47.5 | 4800 | 0.02 | 178.9
1824 | Story35 | B101 | 250UB37.3 | Beam | 300PLUS-300 | Steel I/Wide Flange | 146 | 256 | 47.5 | 4800 | 0.02 | 178.9
1825 | Story35 | B102 | 250UB37.3 | Beam | 300PLUS-300 | Steel I/Wide Flange | 146 | 256 | 47.5 | 4800 | 0.02 | 178.9
1826 | Story35 | B103 | 250UB37.3 | Beam | 300PLUS-300 | Steel I/Wide Flange | 146 | 256 | 47.5 | 4800 | 0.02 | 178.9
1827 | Story35 | B104 | 250UB37.3 | Beam | 300PLUS-300 | Steel I/Wide Flange | 146 | 256 | 47.5 | 4800 | 0.02 | 178.9
1828 | Story35 | B105 | 150UB18.0 | Beam | 300PLUS-300 | Steel I/Wide Flange | 75 | 155 | 23 | 4800 | 0.01 | 86.62
1829 | Story35 | B106 | 150UB18.0 | Beam | 300PLUS-300 | Steel I/Wide Flange | 75 | 155 | 23 | 4800 | 0.01 | 86.62
1830 | Story35 | B107 | 150UB18.0 | Beam | 300PLUS-300 | Steel I/Wide Flange | 75 | 155 | 23 | 4800 | 0.01 | 86.62
1831 | Story35 | B108 | 150UB18.0 | Beam | 300PLUS-300 | Steel I/Wide Flange | 75 | 155 | 23 | 4800 | 0.01 | 86.62
1832 | Story35 | B109 | 150UB18.0 | Beam | 300PLUS-300 | Steel I/Wide Flange | 75 | 155 | 23 | 4800 | 0.01 | 86.62
1833 | Story35 | B110 | 150UB18.0 | Beam | 300PLUS-300 | Steel I/Wide Flange | 75 | 155 | 23 | 4800 | 0.01 | 86.62
1834 | Story35 | B111 | 150UB18.0 | Beam | 300PLUS-300 | Steel I/Wide Flange | 75 | 155 | 23 | 4800 | 0.01 | 86.62
1835 | Story35 | B112 | 150UB18.0 | Beam | 300PLUS-300 | Steel I/Wide Flange | 75 | 155 | 23 | 4800 | 0.01 | 86.62
1836 | Story34 | B1 | 150UB18.0 | Beam | 300PLUS-300 | Steel I/Wide Flange | 75 | 155 | 23 | 4800 | 0.01 | 86.62
1837 | Story34 | B2 | 150UB18.0 | Beam | 300PLUS-300 | Steel I/Wide Flange | 75 | 155 | 23 | 4800 | 0.01 | 86.62
1838 | Story34 | B3 | 250UB37.3 | Beam | 300PLUS-300 | Steel I/Wide Flange | 146 | 256 | 47.5 | 4800 | 0.02 | 178.9
1839 | Story34 | B4 | 150UB18.0 | Beam | 300PLUS-300 | Steel I/Wide Flange | 75 | 155 | 23 | 4800 | 0.01 | 86.62
1840 | Story34 | B5 | 250UB37.3 | Beam | 300PLUS-300 | Steel I/Wide Flange | 146 | 256 | 47.5 | 4800 | 0.02 | 178.9
1841 | Story34 | B6 | 150UB18.0 | Beam | 300PLUS-300 | Steel I/Wide Flange | 75 | 155 | 23 | 4800 | 0.01 | 86.62
1842 | Story34 | B7 | 250UB37.3 | Beam | 300PLUS-300 | Steel I/Wide Flange | 146 | 256 | 47.5 | 4800 | 0.02 | 178.9
1843 | Story34 | B8 | 150UB18.0 | Beam | 300PLUS-300 | Steel I/Wide Flange | 75 | 155 | 23 | 4800 | 0.01 | 86.62
1844 | Story34 | B9 | 250UB37.3 | Beam | 300PLUS-300 | Steel I/Wide Flange | 146 | 256 | 47.5 | 4800 | 0.02 | 178.9
1845 | Story34 | B10 | 150UB18.0 | Beam | 300PLUS-300 | Steel I/Wide Flange | 75 | 155 | 23 | 4800 | 0.01 | 86.62
1846 | Story34 | B11 | 250UB37.3 | Beam | 300PLUS-300 | Steel I/Wide Flange | 146 | 256 | 47.5 | 4800 | 0.02 | 178.9
1847 | Story34 | B12 | 150UB18.0 | Beam | 300PLUS-300 | Steel I/Wide Flange | 75 | 155 | 23 | 4800 | 0.01 | 86.62
1848 | Story34 | B13 | 250UB37.3 | Beam | 300PLUS-300 | Steel I/Wide Flange | 146 | 256 | 47.5 | 4800 | 0.02 | 178.9
1849 | Story34 | B14 | 150UB18.0 | Beam | 300PLUS-300 | Steel I/Wide Flange | 75 | 155 | 23 | 4800 | 0.01 | 86.62
1850 | Story34 | B15 | 150UB18.0 | Beam | 300PLUS-300 | Steel I/Wide Flange | 75 | 155 | 23 | 4800 | 0.01 | 86.62
1851 | Story34 | B16 | 150UB18.0 | Beam | 300PLUS-300 | Steel I/Wide Flange | 75 | 155 | 23 | 4800 | 0.01 | 86.62
1852 | Story34 | B17 | 250UB37.3 | Beam | 300PLUS-300 | Steel I/Wide Flange | 146 | 256 | 47.5 | 4800 | 0.02 | 178.9
1853 | Story34 | B18 | 250UB37.3 | Beam | 300PLUS-300 | Steel I/Wide Flange | 146 | 256 | 47.5 | 4800 | 0.02 | 178.9
1854 | Story34 | B19 | 250UB37.3 | Beam | 300PLUS-300 | Steel I/Wide Flange | 146 | 256 | 47.5 | 4800 | 0.02 | 178.9
1855 | Story34 | B20 | 250UB37.3 | Beam | 300PLUS-300 | Steel I/Wide Flange | 146 | 256 | 47.5 | 4800 | 0.02 | 178.9
1856 | Story34 | B21 | 250UB37.3 | Beam | 300PLUS-300 | Steel I/Wide Flange | 146 | 256 | 47.5 | 4800 | 0.02 | 178.9
1857 | Story34 | B22 | 250UB37.3 | Beam | 300PLUS-300 | Steel I/Wide Flange | 146 | 256 | 47.5 | 4800 | 0.02 | 178.9
1858 | Story34 | B23 | 250UB37.3 | Beam | 300PLUS-300 | Steel I/Wide Flange | 146 | 256 | 47.5 | 4800 | 0.02 | 178.9
1859 | Story34 | B24 | 250UB37.3 | Beam | 300PLUS-300 | Steel I/Wide Flange | 146 | 256 | 47.5 | 4800 | 0.02 | 178.9
1860 | Story34 | B25 | 250UB37.3 | Beam | 300PLUS-300 | Steel I/Wide Flange | 146 | 256 | 47.5 | 4800 | 0.02 | 178.9
1861 | Story34 | B26 | 250UB37.3 | Beam | 300PLUS-300 | Steel I/Wide Flange | 146 | 256 | 47.5 | 4800 | 0.02 | 178.9
1862 | Story34 | B27 | 250UB37.3 | Beam | 300PLUS-300 | Steel I/Wide Flange | 146 | 256 | 47.5 | 4800 | 0.02 | 178.9
1863 | Story34 | B28 | 250UB37.3 | Beam | 300PLUS-300 | Steel I/Wide Flange | 146 | 256 | 47.5 | 4800 | 0.02 | 178.9
1864 | Story34 | B29 | 250UB37.3 | Beam | 300PLUS-300 | Steel I/Wide Flange | 146 | 256 | 47.5 | 4800 | 0.02 | 178.9
1865 | Story34 | B30 | 150UB18.0 | Beam | 300PLUS-300 | Steel I/Wide Flange | 75 | 155 | 23 | 4800 | 0.01 | 86.62
1866 | Story34 | B31 | 150UB18.0 | Beam | 300PLUS-300 | Steel I/Wide Flange | 75 | 155 | 23 | 4800 | 0.01 | 86.62
1867 | Story34 | B32 | 250UB37.3 | Beam | 300PLUS-300 | Steel I/Wide Flange | 146 | 256 | 47.5 | 4800 | 0.02 | 178.9
1868 | Story34 | B33 | 250UB37.3 | Beam | 300PLUS-300 | Steel I/Wide Flange | 146 | 256 | 47.5 | 4800 | 0.02 | 178.9
1869 | Story34 | B34 | 250UB37.3 | Beam | 300PLUS-300 | Steel I/Wide Flange | 146 | 256 | 47.5 | 4800 | 0.02 | 178.9
1870 | Story34 | B35 | 250UB37.3 | Beam | 300PLUS-300 | Steel I/Wide Flange | 146 | 256 | 47.5 | 4800 | 0.02 | 178.9
1871 | Story34 | B36 | 250UB37.3 | Beam | 300PLUS-300 | Steel I/Wide Flange | 146 | 256 | 47.5 | 4800 | 0.02 | 178.9
1872 | Story34 | B37 | 250UB37.3 | Beam | 300PLUS-300 | Steel I/Wide Flange | 146 | 256 | 47.5 | 4800 | 0.02 | 178.9
1873 | Story34 | B38 | 250UB37.3 | Beam | 300PLUS-300 | Steel I/Wide Flange | 146 | 256 | 47.5 | 4800 | 0.02 | 178.9
1874 | Story34 | B39 | 250UB37.3 | Beam | 300PLUS-300 | Steel I/Wide Flange | 146 | 256 | 47.5 | 4800 | 0.02 | 178.9
1875 | Story34 | B40 | 250UB37.3 | Beam | 300PLUS-300 | Steel I/Wide Flange | 146 | 256 | 47.5 | 4800 | 0.02 | 178.9
1876 | Story34 | B41 | 250UB37.3 | Beam | 300PLUS-300 | Steel I/Wide Flange | 146 | 256 | 47.5 | 4800 | 0.02 | 178.9
1877 | Story34 | B42 | 250UB37.3 | Beam | 300PLUS-300 | Steel I/Wide Flange | 146 | 256 | 47.5 | 4800 | 0.02 | 178.9
1878 | Story34 | B43 | 250UB37.3 | Beam | 300PLUS-300 | Steel I/Wide Flange | 146 | 256 | 47.5 | 4800 | 0.02 | 178.9
1879 | Story34 | B44 | 250UB37.3 | Beam | 300PLUS-300 | Steel I/Wide Flange | 146 | 256 | 47.5 | 4800 | 0.02 | 178.9
1880 | Story34 | B45 | 150UB18.0 | Beam | 300PLUS-300 | Steel I/Wide Flange | 75 | 155 | 23 | 4800 | 0.01 | 86.62
1881 | Story34 | B46 | 150UB18.0 | Beam | 300PLUS-300 | Steel I/Wide Flange | 75 | 155 | 23 | 4800 | 0.01 | 86.62
1882 | Story34 | B47 | 250UB37.3 | Beam | 300PLUS-300 | Steel I/Wide Flange | 146 | 256 | 47.5 | 4800 | 0.02 | 178.9
1883 | Story34 | B48 | 250UB37.3 | Beam | 300PLUS-300 | Steel I/Wide Flange | 146 | 256 | 47.5 | 4800 | 0.02 | 178.9
1884 | Story34 | B49 | 250UB37.3 | Beam | 300PLUS-300 | Steel I/Wide Flange | 146 | 256 | 47.5 | 4800 | 0.02 | 178.9
1885 | Story34 | B50 | 250UB37.3 | Beam | 300PLUS-300 | Steel I/Wide Flange | 146 | 256 | 47.5 | 4800 | 0.02 | 178.9
1886 | Story34 | B51 | 250UB37.3 | Beam | 300PLUS-300 | Steel I/Wide Flange | 146 | 256 | 47.5 | 4800 | 0.02 | 178.9
1887 | Story34 | B55 | 250UB37.3 | Beam | 300PLUS-300 | Steel I/Wide Flange | 146 | 256 | 47.5 | 4800 | 0.02 | 178.9
1888 | Story34 | B56 | 250UB37.3 | Beam | 300PLUS-300 | Steel I/Wide Flange | 146 | 256 | 47.5 | 4800 | 0.02 | 178.9
1889 | Story34 | B57 | 250UB37.3 | Beam | 300PLUS-300 | Steel I/Wide Flange | 146 | 256 | 47.5 | 4800 | 0.02 | 178.9
1890 | Story34 | B58 | 250UB37.3 | Beam | 300PLUS-300 | Steel I/Wide Flange | 146 | 256 | 47.5 | 4800 | 0.02 | 178.9
1891 | Story34 | B59 | 250UB37.3 | Beam | 300PLUS-300 | Steel I/Wide Flange | 146 | 256 | 47.5 | 4800 | 0.02 | 178.9
1892 | Story34 | B60 | 150UB18.0 | Beam | 300PLUS-300 | Steel I/Wide Flange | 75 | 155 | 23 | 4800 | 0.01 | 86.62
1893 | Story34 | B61 | 150UB18.0 | Beam | 300PLUS-300 | Steel I/Wide Flange | 75 | 155 | 23 | 4800 | 0.01 | 86.62
1894 | Story34 | B62 | 250UB37.3 | Beam | 300PLUS-300 | Steel I/Wide Flange | 146 | 256 | 47.5 | 4800 | 0.02 | 178.9
1895 | Story34 | B63 | 250UB37.3 | Beam | 300PLUS-300 | Steel I/Wide Flange | 146 | 256 | 47.5 | 4800 | 0.02 | 178.9
1896 | Story34 | B64 | 250UB37.3 | Beam | 300PLUS-300 | Steel I/Wide Flange | 146 | 256 | 47.5 | 4800 | 0.02 | 178.9
1897 | Story34 | B65 | 250UB37.3 | Beam | 300PLUS-300 | Steel I/Wide Flange | 146 | 256 | 47.5 | 4800 | 0.02 | 178.9
1898 | Story34 | B66 | 250UB37.3 | Beam | 300PLUS-300 | Steel I/Wide Flange | 146 | 256 | 47.5 | 4800 | 0.02 | 178.9
1899 | Story34 | B67 | 250UB37.3 | Beam | 300PLUS-300 | Steel I/Wide Flange | 146 | 256 | 47.5 | 4800 | 0.02 | 178.9
1900 | Story34 | B69 | 250UB37.3 | Beam | 300PLUS-300 | Steel I/Wide Flange | 146 | 256 | 47.5 | 4800 | 0.02 | 178.9
1901 | Story34 | B70 | 250UB37.3 | Beam | 300PLUS-300 | Steel I/Wide Flange | 146 | 256 | 47.5 | 4800 | 0.02 | 178.9
1902 | Story34 | B71 | 250UB37.3 | Beam | 300PLUS-300 | Steel I/Wide Flange | 146 | 256 | 47.5 | 4800 | 0.02 | 178.9
1903 | Story34 | B72 | 250UB37.3 | Beam | 300PLUS-300 | Steel I/Wide Flange | 146 | 256 | 47.5 | 4800 | 0.02 | 178.9
1904 | Story34 | B73 | 250UB37.3 | Beam | 300PLUS-300 | Steel I/Wide Flange | 146 | 256 | 47.5 | 4800 | 0.02 | 178.9
1905 | Story34 | B74 | 250UB37.3 | Beam | 300PLUS-300 | Steel I/Wide Flange | 146 | 256 | 47.5 | 4800 | 0.02 | 178.9
1906 | Story34 | B75 | 150UB18.0 | Beam | 300PLUS-300 | Steel I/Wide Flange | 75 | 155 | 23 | 4800 | 0.01 | 86.62
1907 | Story34 | B76 | 150UB18.0 | Beam | 300PLUS-300 | Steel I/Wide Flange | 75 | 155 | 23 | 4800 | 0.01 | 86.62
1908 | Story34 | B77 | 250UB37.3 | Beam | 300PLUS-300 | Steel I/Wide Flange | 146 | 256 | 47.5 | 4800 | 0.02 | 178.9
1909 | Story34 | B78 | 250UB37.3 | Beam | 300PLUS-300 | Steel I/Wide Flange | 146 | 256 | 47.5 | 4800 | 0.02 | 178.9
1910 | Story34 | B79 | 250UB37.3 | Beam | 300PLUS-300 | Steel I/Wide Flange | 146 | 256 | 47.5 | 4800 | 0.02 | 178.9
1911 | Story34 | B80 | 250UB37.3 | Beam | 300PLUS-300 | Steel I/Wide Flange | 146 | 256 | 47.5 | 4800 | 0.02 | 178.9
1912 | Story34 | B81 | 250UB37.3 | Beam | 300PLUS-300 | Steel I/Wide Flange | 146 | 256 | 47.5 | 4800 | 0.02 | 178.9
1913 | Story34 | B82 | 250UB37.3 | Beam | 300PLUS-300 | Steel I/Wide Flange | 146 | 256 | 47.5 | 4800 | 0.02 | 178.9
1914 | Story34 | B83 | 250UB37.3 | Beam | 300PLUS-300 | Steel I/Wide Flange | 146 | 256 | 47.5 | 4800 | 0.02 | 178.9
1915 | Story34 | B84 | 250UB37.3 | Beam | 300PLUS-300 | Steel I/Wide Flange | 146 | 256 | 47.5 | 4800 | 0.02 | 178.9
1916 | Story34 | B85 | 250UB37.3 | Beam | 300PLUS-300 | Steel I/Wide Flange | 146 | 256 | 47.5 | 4800 | 0.02 | 178.9
1917 | Story34 | B86 | 250UB37.3 | Beam | 300PLUS-300 | Steel I/Wide Flange | 146 | 256 | 47.5 | 4800 | 0.02 | 178.9
1918 | Story34 | B87 | 250UB37.3 | Beam | 300PLUS-300 | Steel I/Wide Flange | 146 | 256 | 47.5 | 4800 | 0.02 | 178.9
1919 | Story34 | B88 | 250UB37.3 | Beam | 300PLUS-300 | Steel I/Wide Flange | 146 | 256 | 47.5 | 4800 | 0.02 | 178.9
1920 | Story34 | B89 | 250UB37.3 | Beam | 300PLUS-300 | Steel I/Wide Flange | 146 | 256 | 47.5 | 4800 | 0.02 | 178.9
1921 | Story34 | B90 | 150UB18.0 | Beam | 300PLUS-300 | Steel I/Wide Flange | 75 | 155 | 23 | 4800 | 0.01 | 86.62
1922 | Story34 | B91 | 150UB18.0 | Beam | 300PLUS-300 | Steel I/Wide Flange | 75 | 155 | 23 | 4800 | 0.01 | 86.62
1923 | Story34 | B92 | 250UB37.3 | Beam | 300PLUS-300 | Steel I/Wide Flange | 146 | 256 | 47.5 | 4800 | 0.02 | 178.9
1924 | Story34 | B93 | 250UB37.3 | Beam | 300PLUS-300 | Steel I/Wide Flange | 146 | 256 | 47.5 | 4800 | 0.02 | 178.9
1925 | Story34 | B94 | 250UB37.3 | Beam | 300PLUS-300 | Steel I/Wide Flange | 146 | 256 | 47.5 | 4800 | 0.02 | 178.9
1926 | Story34 | B95 | 250UB37.3 | Beam | 300PLUS-300 | Steel I/Wide Flange | 146 | 256 | 47.5 | 4800 | 0.02 | 178.9
1927 | Story34 | B96 | 250UB37.3 | Beam | 300PLUS-300 | Steel I/Wide Flange | 146 | 256 | 47.5 | 4800 | 0.02 | 178.9
1928 | Story34 | B97 | 250UB37.3 | Beam | 300PLUS-300 | Steel I/Wide Flange | 146 | 256 | 47.5 | 4800 | 0.02 | 178.9
1929 | Story34 | B98 | 250UB37.3 | Beam | 300PLUS-300 | Steel I/Wide Flange | 146 | 256 | 47.5 | 4800 | 0.02 | 178.9
1930 | Story34 | B99 | 250UB37.3 | Beam | 300PLUS-300 | Steel I/Wide Flange | 146 | 256 | 47.5 | 4800 | 0.02 | 178.9
1931 | Story34 | B100 | 250UB37.3 | Beam | 300PLUS-300 | Steel I/Wide Flange | 146 | 256 | 47.5 | 4800 | 0.02 | 178.9
1932 | Story34 | B101 | 250UB37.3 | Beam | 300PLUS-300 | Steel I/Wide Flange | 146 | 256 | 47.5 | 4800 | 0.02 | 178.9
1933 | Story34 | B102 | 250UB37.3 | Beam | 300PLUS-300 | Steel I/Wide Flange | 146 | 256 | 47.5 | 4800 | 0.02 | 178.9
1934 | Story34 | B103 | 250UB37.3 | Beam | 300PLUS-300 | Steel I/Wide Flange | 146 | 256 | 47.5 | 4800 | 0.02 | 178.9
1935 | Story34 | B104 | 250UB37.3 | Beam | 300PLUS-300 | Steel I/Wide Flange | 146 | 256 | 47.5 | 4800 | 0.02 | 178.9
1936 | Story34 | B105 | 150UB18.0 | Beam | 300PLUS-300 | Steel I/Wide Flange | 75 | 155 | 23 | 4800 | 0.01 | 86.62
1937 | Story34 | B106 | 150UB18.0 | Beam | 300PLUS-300 | Steel I/Wide Flange | 75 | 155 | 23 | 4800 | 0.01 | 86.62
1938 | Story34 | B107 | 150UB18.0 | Beam | 300PLUS-300 | Steel I/Wide Flange | 75 | 155 | 23 | 4800 | 0.01 | 86.62
1939 | Story34 | B108 | 150UB18.0 | Beam | 300PLUS-300 | Steel I/Wide Flange | 75 | 155 | 23 | 4800 | 0.01 | 86.62
1940 | Story34 | B109 | 150UB18.0 | Beam | 300PLUS-300 | Steel I/Wide Flange | 75 | 155 | 23 | 4800 | 0.01 | 86.62
1941 | Story34 | B110 | 150UB18.0 | Beam | 300PLUS-300 | Steel I/Wide Flange | 75 | 155 | 23 | 4800 | 0.01 | 86.62
1942 | Story34 | B111 | 150UB18.0 | Beam | 300PLUS-300 | Steel I/Wide Flange | 75 | 155 | 23 | 4800 | 0.01 | 86.62
1943 | Story34 | B112 | 150UB18.0 | Beam | 300PLUS-300 | Steel I/Wide Flange | 75 | 155 | 23 | 4800 | 0.01 | 86.62
1944 | Story33 | B1 | 150UB18.0 | Beam | 300PLUS-300 | Steel I/Wide Flange | 75 | 155 | 23 | 4800 | 0.01 | 86.62
1945 | Story33 | B2 | 150UB18.0 | Beam | 300PLUS-300 | Steel I/Wide Flange | 75 | 155 | 23 | 4800 | 0.01 | 86.62
1946 | Story33 | B3 | 250UB37.3 | Beam | 300PLUS-300 | Steel I/Wide Flange | 146 | 256 | 47.5 | 4800 | 0.02 | 178.9
1947 | Story33 | B4 | 150UB18.0 | Beam | 300PLUS-300 | Steel I/Wide Flange | 75 | 155 | 23 | 4800 | 0.01 | 86.62
1948 | Story33 | B5 | 250UB37.3 | Beam | 300PLUS-300 | Steel I/Wide Flange | 146 | 256 | 47.5 | 4800 | 0.02 | 178.9
1949 | Story33 | B6 | 150UB18.0 | Beam | 300PLUS-300 | Steel I/Wide Flange | 75 | 155 | 23 | 4800 | 0.01 | 86.62
1950 | Story33 | B7 | 250UB37.3 | Beam | 300PLUS-300 | Steel I/Wide Flange | 146 | 256 | 47.5 | 4800 | 0.02 | 178.9
1951 | Story33 | B8 | 150UB18.0 | Beam | 300PLUS-300 | Steel I/Wide Flange | 75 | 155 | 23 | 4800 | 0.01 | 86.62
1952 | Story33 | B9 | 250UB37.3 | Beam | 300PLUS-300 | Steel I/Wide Flange | 146 | 256 | 47.5 | 4800 | 0.02 | 178.9
1953 | Story33 | B10 | 150UB18.0 | Beam | 300PLUS-300 | Steel I/Wide Flange | 75 | 155 | 23 | 4800 | 0.01 | 86.62
1954 | Story33 | B11 | 250UB37.3 | Beam | 300PLUS-300 | Steel I/Wide Flange | 146 | 256 | 47.5 | 4800 | 0.02 | 178.9
1955 | Story33 | B12 | 150UB18.0 | Beam | 300PLUS-300 | Steel I/Wide Flange | 75 | 155 | 23 | 4800 | 0.01 | 86.62
1956 | Story33 | B13 | 250UB37.3 | Beam | 300PLUS-300 | Steel I/Wide Flange | 146 | 256 | 47.5 | 4800 | 0.02 | 178.9
1957 | Story33 | B14 | 150UB18.0 | Beam | 300PLUS-300 | Steel I/Wide Flange | 75 | 155 | 23 | 4800 | 0.01 | 86.62
1958 | Story33 | B15 | 150UB18.0 | Beam | 300PLUS-300 | Steel I/Wide Flange | 75 | 155 | 23 | 4800 | 0.01 | 86.62
1959 | Story33 | B16 | 150UB18.0 | Beam | 300PLUS-300 | Steel I/Wide Flange | 75 | 155 | 23 | 4800 | 0.01 | 86.62
1960 | Story33 | B17 | 250UB37.3 | Beam | 300PLUS-300 | Steel I/Wide Flange | 146 | 256 | 47.5 | 4800 | 0.02 | 178.9
1961 | Story33 | B18 | 250UB37.3 | Beam | 300PLUS-300 | Steel I/Wide Flange | 146 | 256 | 47.5 | 4800 | 0.02 | 178.9
1962 | Story33 | B19 | 250UB37.3 | Beam | 300PLUS-300 | Steel I/Wide Flange | 146 | 256 | 47.5 | 4800 | 0.02 | 178.9
1963 | Story33 | B20 | 250UB37.3 | Beam | 300PLUS-300 | Steel I/Wide Flange | 146 | 256 | 47.5 | 4800 | 0.02 | 178.9
1964 | Story33 | B21 | 250UB37.3 | Beam | 300PLUS-300 | Steel I/Wide Flange | 146 | 256 | 47.5 | 4800 | 0.02 | 178.9
1965 | Story33 | B22 | 250UB37.3 | Beam | 300PLUS-300 | Steel I/Wide Flange | 146 | 256 | 47.5 | 4800 | 0.02 | 178.9
1966 | Story33 | B23 | 250UB37.3 | Beam | 300PLUS-300 | Steel I/Wide Flange | 146 | 256 | 47.5 | 4800 | 0.02 | 178.9
1967 | Story33 | B24 | 250UB37.3 | Beam | 300PLUS-300 | Steel I/Wide Flange | 146 | 256 | 47.5 | 4800 | 0.02 | 178.9
1968 | Story33 | B25 | 250UB37.3 | Beam | 300PLUS-300 | Steel I/Wide Flange | 146 | 256 | 47.5 | 4800 | 0.02 | 178.9
1969 | Story33 | B26 | 250UB37.3 | Beam | 300PLUS-300 | Steel I/Wide Flange | 146 | 256 | 47.5 | 4800 | 0.02 | 178.9
1970 | Story33 | B27 | 250UB37.3 | Beam | 300PLUS-300 | Steel I/Wide Flange | 146 | 256 | 47.5 | 4800 | 0.02 | 178.9
1971 | Story33 | B28 | 250UB37.3 | Beam | 300PLUS-300 | Steel I/Wide Flange | 146 | 256 | 47.5 | 4800 | 0.02 | 178.9
1972 | Story33 | B29 | 250UB37.3 | Beam | 300PLUS-300 | Steel I/Wide Flange | 146 | 256 | 47.5 | 4800 | 0.02 | 178.9
1973 | Story33 | B30 | 150UB18.0 | Beam | 300PLUS-300 | Steel I/Wide Flange | 75 | 155 | 23 | 4800 | 0.01 | 86.62
1974 | Story33 | B31 | 150UB18.0 | Beam | 300PLUS-300 | Steel I/Wide Flange | 75 | 155 | 23 | 4800 | 0.01 | 86.62
1975 | Story33 | B32 | 250UB37.3 | Beam | 300PLUS-300 | Steel I/Wide Flange | 146 | 256 | 47.5 | 4800 | 0.02 | 178.9
1976 | Story33 | B33 | 250UB37.3 | Beam | 300PLUS-300 | Steel I/Wide Flange | 146 | 256 | 47.5 | 4800 | 0.02 | 178.9
1977 | Story33 | B34 | 250UB37.3 | Beam | 300PLUS-300 | Steel I/Wide Flange | 146 | 256 | 47.5 | 4800 | 0.02 | 178.9
1978 | Story33 | B35 | 250UB37.3 | Beam | 300PLUS-300 | Steel I/Wide Flange | 146 | 256 | 47.5 | 4800 | 0.02 | 178.9
1979 | Story33 | B36 | 250UB37.3 | Beam | 300PLUS-300 | Steel I/Wide Flange | 146 | 256 | 47.5 | 4800 | 0.02 | 178.9
1980 | Story33 | B37 | 250UB37.3 | Beam | 300PLUS-300 | Steel I/Wide Flange | 146 | 256 | 47.5 | 4800 | 0.02 | 178.9
1981 | Story33 | B38 | 250UB37.3 | Beam | 300PLUS-300 | Steel I/Wide Flange | 146 | 256 | 47.5 | 4800 | 0.02 | 178.9
1982 | Story33 | B39 | 250UB37.3 | Beam | 300PLUS-300 | Steel I/Wide Flange | 146 | 256 | 47.5 | 4800 | 0.02 | 178.9
1983 | Story33 | B40 | 250UB37.3 | Beam | 300PLUS-300 | Steel I/Wide Flange | 146 | 256 | 47.5 | 4800 | 0.02 | 178.9
1984 | Story33 | B41 | 250UB37.3 | Beam | 300PLUS-300 | Steel I/Wide Flange | 146 | 256 | 47.5 | 4800 | 0.02 | 178.9
1985 | Story33 | B42 | 250UB37.3 | Beam | 300PLUS-300 | Steel I/Wide Flange | 146 | 256 | 47.5 | 4800 | 0.02 | 178.9
1986 | Story33 | B43 | 250UB37.3 | Beam | 300PLUS-300 | Steel I/Wide Flange | 146 | 256 | 47.5 | 4800 | 0.02 | 178.9
1987 | Story33 | B44 | 250UB37.3 | Beam | 300PLUS-300 | Steel I/Wide Flange | 146 | 256 | 47.5 | 4800 | 0.02 | 178.9
1988 | Story33 | B45 | 150UB18.0 | Beam | 300PLUS-300 | Steel I/Wide Flange | 75 | 155 | 23 | 4800 | 0.01 | 86.62
1989 | Story33 | B46 | 150UB18.0 | Beam | 300PLUS-300 | Steel I/Wide Flange | 75 | 155 | 23 | 4800 | 0.01 | 86.62
1990 | Story33 | B47 | 250UB37.3 | Beam | 300PLUS-300 | Steel I/Wide Flange | 146 | 256 | 47.5 | 4800 | 0.02 | 178.9
1991 | Story33 | B48 | 250UB37.3 | Beam | 300PLUS-300 | Steel I/Wide Flange | 146 | 256 | 47.5 | 4800 | 0.02 | 178.9
1992 | Story33 | B49 | 250UB37.3 | Beam | 300PLUS-300 | Steel I/Wide Flange | 146 | 256 | 47.5 | 4800 | 0.02 | 178.9
1993 | Story33 | B50 | 250UB37.3 | Beam | 300PLUS-300 | Steel I/Wide Flange | 146 | 256 | 47.5 | 4800 | 0.02 | 178.9
1994 | Story33 | B51 | 250UB37.3 | Beam | 300PLUS-300 | Steel I/Wide Flange | 146 | 256 | 47.5 | 4800 | 0.02 | 178.9
1995 | Story33 | B55 | 250UB37.3 | Beam | 300PLUS-300 | Steel I/Wide Flange | 146 | 256 | 47.5 | 4800 | 0.02 | 178.9
1996 | Story33 | B56 | 250UB37.3 | Beam | 300PLUS-300 | Steel I/Wide Flange | 146 | 256 | 47.5 | 4800 | 0.02 | 178.9
1997 | Story33 | B57 | 250UB37.3 | Beam | 300PLUS-300 | Steel I/Wide Flange | 146 | 256 | 47.5 | 4800 | 0.02 | 178.9
1998 | Story33 | B58 | 250UB37.3 | Beam | 300PLUS-300 | Steel I/Wide Flange | 146 | 256 | 47.5 | 4800 | 0.02 | 178.9
1999 | Story33 | B59 | 250UB37.3 | Beam | 300PLUS-300 | Steel I/Wide Flange | 146 | 256 | 47.5 | 4800 | 0.02 | 178.9
2000 | Story33 | B60 | 150UB18.0 | Beam | 300PLUS-300 | Steel I/Wide Flange | 75 | 155 | 23 | 4800 | 0.01 | 86.62
2001 | Story33 | B61 | 150UB18.0 | Beam | 300PLUS-300 | Steel I/Wide Flange | 75 | 155 | 23 | 4800 | 0.01 | 86.62
2002 | Story33 | B62 | 250UB37.3 | Beam | 300PLUS-300 | Steel I/Wide Flange | 146 | 256 | 47.5 | 4800 | 0.02 | 178.9
2003 | Story33 | B63 | 250UB37.3 | Beam | 300PLUS-300 | Steel I/Wide Flange | 146 | 256 | 47.5 | 4800 | 0.02 | 178.9
2004 | Story33 | B64 | 250UB37.3 | Beam | 300PLUS-300 | Steel I/Wide Flange | 146 | 256 | 47.5 | 4800 | 0.02 | 178.9
2005 | Story33 | B65 | 250UB37.3 | Beam | 300PLUS-300 | Steel I/Wide Flange | 146 | 256 | 47.5 | 4800 | 0.02 | 178.9
2006 | Story33 | B66 | 250UB37.3 | Beam | 300PLUS-300 | Steel I/Wide Flange | 146 | 256 | 47.5 | 4800 | 0.02 | 178.9
2007 | Story33 | B67 | 250UB37.3 | Beam | 300PLUS-300 | Steel I/Wide Flange | 146 | 256 | 47.5 | 4800 | 0.02 | 178.9
2008 | Story33 | B69 | 250UB37.3 | Beam | 300PLUS-300 | Steel I/Wide Flange | 146 | 256 | 47.5 | 4800 | 0.02 | 178.9
2009 | Story33 | B70 | 250UB37.3 | Beam | 300PLUS-300 | Steel I/Wide Flange | 146 | 256 | 47.5 | 4800 | 0.02 | 178.9
2010 | Story33 | B71 | 250UB37.3 | Beam | 300PLUS-300 | Steel I/Wide Flange | 146 | 256 | 47.5 | 4800 | 0.02 | 178.9
2011 | Story33 | B72 | 250UB37.3 | Beam | 300PLUS-300 | Steel I/Wide Flange | 146 | 256 | 47.5 | 4800 | 0.02 | 178.9
2012 | Story33 | B73 | 250UB37.3 | Beam | 300PLUS-300 | Steel I/Wide Flange | 146 | 256 | 47.5 | 4800 | 0.02 | 178.9
2013 | Story33 | B74 | 250UB37.3 | Beam | 300PLUS-300 | Steel I/Wide Flange | 146 | 256 | 47.5 | 4800 | 0.02 | 178.9
2014 | Story33 | B75 | 150UB18.0 | Beam | 300PLUS-300 | Steel I/Wide Flange | 75 | 155 | 23 | 4800 | 0.01 | 86.62
2015 | Story33 | B76 | 150UB18.0 | Beam | 300PLUS-300 | Steel I/Wide Flange | 75 | 155 | 23 | 4800 | 0.01 | 86.62
2016 | Story33 | B77 | 250UB37.3 | Beam | 300PLUS-300 | Steel I/Wide Flange | 146 | 256 | 47.5 | 4800 | 0.02 | 178.9
2017 | Story33 | B78 | 250UB37.3 | Beam | 300PLUS-300 | Steel I/Wide Flange | 146 | 256 | 47.5 | 4800 | 0.02 | 178.9
2018 | Story33 | B79 | 250UB37.3 | Beam | 300PLUS-300 | Steel I/Wide Flange | 146 | 256 | 47.5 | 4800 | 0.02 | 178.9
2019 | Story33 | B80 | 250UB37.3 | Beam | 300PLUS-300 | Steel I/Wide Flange | 146 | 256 | 47.5 | 4800 | 0.02 | 178.9
2020 | Story33 | B81 | 250UB37.3 | Beam | 300PLUS-300 | Steel I/Wide Flange | 146 | 256 | 47.5 | 4800 | 0.02 | 178.9
2021 | Story33 | B82 | 250UB37.3 | Beam | 300PLUS-300 | Steel I/Wide Flange | 146 | 256 | 47.5 | 4800 | 0.02 | 178.9
2022 | Story33 | B83 | 250UB37.3 | Beam | 300PLUS-300 | Steel I/Wide Flange | 146 | 256 | 47.5 | 4800 | 0.02 | 178.9
2023 | Story33 | B84 | 250UB37.3 | Beam | 300PLUS-300 | Steel I/Wide Flange | 146 | 256 | 47.5 | 4800 | 0.02 | 178.9
2024 | Story33 | B85 | 250UB37.3 | Beam | 300PLUS-300 | Steel I/Wide Flange | 146 | 256 | 47.5 | 4800 | 0.02 | 178.9
2025 | Story33 | B86 | 250UB37.3 | Beam | 300PLUS-300 | Steel I/Wide Flange | 146 | 256 | 47.5 | 4800 | 0.02 | 178.9
2026 | Story33 | B87 | 250UB37.3 | Beam | 300PLUS-300 | Steel I/Wide Flange | 146 | 256 | 47.5 | 4800 | 0.02 | 178.9
2027 | Story33 | B88 | 250UB37.3 | Beam | 300PLUS-300 | Steel I/Wide Flange | 146 | 256 | 47.5 | 4800 | 0.02 | 178.9
2028 | Story33 | B89 | 250UB37.3 | Beam | 300PLUS-300 | Steel I/Wide Flange | 146 | 256 | 47.5 | 4800 | 0.02 | 178.9
2029 | Story33 | B90 | 150UB18.0 | Beam | 300PLUS-300 | Steel I/Wide Flange | 75 | 155 | 23 | 4800 | 0.01 | 86.62
2030 | Story33 | B91 | 150UB18.0 | Beam | 300PLUS-300 | Steel I/Wide Flange | 75 | 155 | 23 | 4800 | 0.01 | 86.62
2031 | Story33 | B92 | 250UB37.3 | Beam | 300PLUS-300 | Steel I/Wide Flange | 146 | 256 | 47.5 | 4800 | 0.02 | 178.9
2032 | Story33 | B93 | 250UB37.3 | Beam | 300PLUS-300 | Steel I/Wide Flange | 146 | 256 | 47.5 | 4800 | 0.02 | 178.9
2033 | Story33 | B94 | 250UB37.3 | Beam | 300PLUS-300 | Steel I/Wide Flange | 146 | 256 | 47.5 | 4800 | 0.02 | 178.9
2034 | Story33 | B95 | 250UB37.3 | Beam | 300PLUS-300 | Steel I/Wide Flange | 146 | 256 | 47.5 | 4800 | 0.02 | 178.9
2035 | Story33 | B96 | 250UB37.3 | Beam | 300PLUS-300 | Steel I/Wide Flange | 146 | 256 | 47.5 | 4800 | 0.02 | 178.9
2036 | Story33 | B97 | 250UB37.3 | Beam | 300PLUS-300 | Steel I/Wide Flange | 146 | 256 | 47.5 | 4800 | 0.02 | 178.9
2037 | Story33 | B98 | 250UB37.3 | Beam | 300PLUS-300 | Steel I/Wide Flange | 146 | 256 | 47.5 | 4800 | 0.02 | 178.9
2038 | Story33 | B99 | 250UB37.3 | Beam | 300PLUS-300 | Steel I/Wide Flange | 146 | 256 | 47.5 | 4800 | 0.02 | 178.9
2039 | Story33 | B100 | 250UB37.3 | Beam | 300PLUS-300 | Steel I/Wide Flange | 146 | 256 | 47.5 | 4800 | 0.02 | 178.9
2040 | Story33 | B101 | 250UB37.3 | Beam | 300PLUS-300 | Steel I/Wide Flange | 146 | 256 | 47.5 | 4800 | 0.02 | 178.9
2041 | Story33 | B102 | 250UB37.3 | Beam | 300PLUS-300 | Steel I/Wide Flange | 146 | 256 | 47.5 | 4800 | 0.02 | 178.9
2042 | Story33 | B103 | 250UB37.3 | Beam | 300PLUS-300 | Steel I/Wide Flange | 146 | 256 | 47.5 | 4800 | 0.02 | 178.9
2043 | Story33 | B104 | 250UB37.3 | Beam | 300PLUS-300 | Steel I/Wide Flange | 146 | 256 | 47.5 | 4800 | 0.02 | 178.9
2044 | Story33 | B105 | 150UB18.0 | Beam | 300PLUS-300 | Steel I/Wide Flange | 75 | 155 | 23 | 4800 | 0.01 | 86.62
2045 | Story33 | B106 | 150UB18.0 | Beam | 300PLUS-300 | Steel I/Wide Flange | 75 | 155 | 23 | 4800 | 0.01 | 86.62
2046 | Story33 | B107 | 150UB18.0 | Beam | 300PLUS-300 | Steel I/Wide Flange | 75 | 155 | 23 | 4800 | 0.01 | 86.62
2047 | Story33 | B108 | 150UB18.0 | Beam | 300PLUS-300 | Steel I/Wide Flange | 75 | 155 | 23 | 4800 | 0.01 | 86.62
2048 | Story33 | B109 | 150UB18.0 | Beam | 300PLUS-300 | Steel I/Wide Flange | 75 | 155 | 23 | 4800 | 0.01 | 86.62
2049 | Story33 | B110 | 150UB18.0 | Beam | 300PLUS-300 | Steel I/Wide Flange | 75 | 155 | 23 | 4800 | 0.01 | 86.62
2050 | Story33 | B111 | 150UB18.0 | Beam | 300PLUS-300 | Steel I/Wide Flange | 75 | 155 | 23 | 4800 | 0.01 | 86.62
2051 | Story33 | B112 | 150UB18.0 | Beam | 300PLUS-300 | Steel I/Wide Flange | 75 | 155 | 23 | 4800 | 0.01 | 86.62
2052 | Story32 | B1 | 150UB18.0 | Beam | 300PLUS-300 | Steel I/Wide Flange | 75 | 155 | 23 | 4800 | 0.01 | 86.62
2053 | Story32 | B2 | 150UB18.0 | Beam | 300PLUS-300 | Steel I/Wide Flange | 75 | 155 | 23 | 4800 | 0.01 | 86.62
2054 | Story32 | B3 | 250UB37.3 | Beam | 300PLUS-300 | Steel I/Wide Flange | 146 | 256 | 47.5 | 4800 | 0.02 | 178.9
2055 | Story32 | B4 | 150UB18.0 | Beam | 300PLUS-300 | Steel I/Wide Flange | 75 | 155 | 23 | 4800 | 0.01 | 86.62
2056 | Story32 | B5 | 250UB37.3 | Beam | 300PLUS-300 | Steel I/Wide Flange | 146 | 256 | 47.5 | 4800 | 0.02 | 178.9
2057 | Story32 | B6 | 150UB18.0 | Beam | 300PLUS-300 | Steel I/Wide Flange | 75 | 155 | 23 | 4800 | 0.01 | 86.62
2058 | Story32 | B7 | 250UB37.3 | Beam | 300PLUS-300 | Steel I/Wide Flange | 146 | 256 | 47.5 | 4800 | 0.02 | 178.9
2059 | Story32 | B8 | 150UB18.0 | Beam | 300PLUS-300 | Steel I/Wide Flange | 75 | 155 | 23 | 4800 | 0.01 | 86.62
2060 | Story32 | B9 | 250UB37.3 | Beam | 300PLUS-300 | Steel I/Wide Flange | 146 | 256 | 47.5 | 4800 | 0.02 | 178.9
2061 | Story32 | B10 | 150UB18.0 | Beam | 300PLUS-300 | Steel I/Wide Flange | 75 | 155 | 23 | 4800 | 0.01 | 86.62
2062 | Story32 | B11 | 250UB37.3 | Beam | 300PLUS-300 | Steel I/Wide Flange | 146 | 256 | 47.5 | 4800 | 0.02 | 178.9
2063 | Story32 | B12 | 150UB18.0 | Beam | 300PLUS-300 | Steel I/Wide Flange | 75 | 155 | 23 | 4800 | 0.01 | 86.62
2064 | Story32 | B13 | 250UB37.3 | Beam | 300PLUS-300 | Steel I/Wide Flange | 146 | 256 | 47.5 | 4800 | 0.02 | 178.9
2065 | Story32 | B14 | 150UB18.0 | Beam | 300PLUS-300 | Steel I/Wide Flange | 75 | 155 | 23 | 4800 | 0.01 | 86.62
2066 | Story32 | B15 | 150UB18.0 | Beam | 300PLUS-300 | Steel I/Wide Flange | 75 | 155 | 23 | 4800 | 0.01 | 86.62
2067 | Story32 | B16 | 150UB18.0 | Beam | 300PLUS-300 | Steel I/Wide Flange | 75 | 155 | 23 | 4800 | 0.01 | 86.62
2068 | Story32 | B17 | 250UB37.3 | Beam | 300PLUS-300 | Steel I/Wide Flange | 146 | 256 | 47.5 | 4800 | 0.02 | 178.9
2069 | Story32 | B18 | 250UB37.3 | Beam | 300PLUS-300 | Steel I/Wide Flange | 146 | 256 | 47.5 | 4800 | 0.02 | 178.9
2070 | Story32 | B19 | 250UB37.3 | Beam | 300PLUS-300 | Steel I/Wide Flange | 146 | 256 | 47.5 | 4800 | 0.02 | 178.9
2071 | Story32 | B20 | 250UB37.3 | Beam | 300PLUS-300 | Steel I/Wide Flange | 146 | 256 | 47.5 | 4800 | 0.02 | 178.9
2072 | Story32 | B21 | 250UB37.3 | Beam | 300PLUS-300 | Steel I/Wide Flange | 146 | 256 | 47.5 | 4800 | 0.02 | 178.9
2073 | Story32 | B22 | 250UB37.3 | Beam | 300PLUS-300 | Steel I/Wide Flange | 146 | 256 | 47.5 | 4800 | 0.02 | 178.9
2074 | Story32 | B23 | 250UB37.3 | Beam | 300PLUS-300 | Steel I/Wide Flange | 146 | 256 | 47.5 | 4800 | 0.02 | 178.9
2075 | Story32 | B24 | 250UB37.3 | Beam | 300PLUS-300 | Steel I/Wide Flange | 146 | 256 | 47.5 | 4800 | 0.02 | 178.9
2076 | Story32 | B25 | 250UB37.3 | Beam | 300PLUS-300 | Steel I/Wide Flange | 146 | 256 | 47.5 | 4800 | 0.02 | 178.9
2077 | Story32 | B26 | 250UB37.3 | Beam | 300PLUS-300 | Steel I/Wide Flange | 146 | 256 | 47.5 | 4800 | 0.02 | 178.9
2078 | Story32 | B27 | 250UB37.3 | Beam | 300PLUS-300 | Steel I/Wide Flange | 146 | 256 | 47.5 | 4800 | 0.02 | 178.9
2079 | Story32 | B28 | 250UB37.3 | Beam | 300PLUS-300 | Steel I/Wide Flange | 146 | 256 | 47.5 | 4800 | 0.02 | 178.9
2080 | Story32 | B29 | 250UB37.3 | Beam | 300PLUS-300 | Steel I/Wide Flange | 146 | 256 | 47.5 | 4800 | 0.02 | 178.9
2081 | Story32 | B30 | 150UB18.0 | Beam | 300PLUS-300 | Steel I/Wide Flange | 75 | 155 | 23 | 4800 | 0.01 | 86.62
2082 | Story32 | B31 | 150UB18.0 | Beam | 300PLUS-300 | Steel I/Wide Flange | 75 | 155 | 23 | 4800 | 0.01 | 86.62
2083 | Story32 | B32 | 250UB37.3 | Beam | 300PLUS-300 | Steel I/Wide Flange | 146 | 256 | 47.5 | 4800 | 0.02 | 178.9
2084 | Story32 | B33 | 250UB37.3 | Beam | 300PLUS-300 | Steel I/Wide Flange | 146 | 256 | 47.5 | 4800 | 0.02 | 178.9
2085 | Story32 | B34 | 250UB37.3 | Beam | 300PLUS-300 | Steel I/Wide Flange | 146 | 256 | 47.5 | 4800 | 0.02 | 178.9
2086 | Story32 | B35 | 250UB37.3 | Beam | 300PLUS-300 | Steel I/Wide Flange | 146 | 256 | 47.5 | 4800 | 0.02 | 178.9
2087 | Story32 | B36 | 250UB37.3 | Beam | 300PLUS-300 | Steel I/Wide Flange | 146 | 256 | 47.5 | 4800 | 0.02 | 178.9
2088 | Story32 | B37 | 250UB37.3 | Beam | 300PLUS-300 | Steel I/Wide Flange | 146 | 256 | 47.5 | 4800 | 0.02 | 178.9
2089 | Story32 | B38 | 250UB37.3 | Beam | 300PLUS-300 | Steel I/Wide Flange | 146 | 256 | 47.5 | 4800 | 0.02 | 178.9
2090 | Story32 | B39 | 250UB37.3 | Beam | 300PLUS-300 | Steel I/Wide Flange | 146 | 256 | 47.5 | 4800 | 0.02 | 178.9
2091 | Story32 | B40 | 250UB37.3 | Beam | 300PLUS-300 | Steel I/Wide Flange | 146 | 256 | 47.5 | 4800 | 0.02 | 178.9
2092 | Story32 | B41 | 250UB37.3 | Beam | 300PLUS-300 | Steel I/Wide Flange | 146 | 256 | 47.5 | 4800 | 0.02 | 178.9
2093 | Story32 | B42 | 250UB37.3 | Beam | 300PLUS-300 | Steel I/Wide Flange | 146 | 256 | 47.5 | 4800 | 0.02 | 178.9
2094 | Story32 | B43 | 250UB37.3 | Beam | 300PLUS-300 | Steel I/Wide Flange | 146 | 256 | 47.5 | 4800 | 0.02 | 178.9
2095 | Story32 | B44 | 250UB37.3 | Beam | 300PLUS-300 | Steel I/Wide Flange | 146 | 256 | 47.5 | 4800 | 0.02 | 178.9
2096 | Story32 | B45 | 150UB18.0 | Beam | 300PLUS-300 | Steel I/Wide Flange | 75 | 155 | 23 | 4800 | 0.01 | 86.62
2097 | Story32 | B46 | 150UB18.0 | Beam | 300PLUS-300 | Steel I/Wide Flange | 75 | 155 | 23 | 4800 | 0.01 | 86.62
2098 | Story32 | B47 | 250UB37.3 | Beam | 300PLUS-300 | Steel I/Wide Flange | 146 | 256 | 47.5 | 4800 | 0.02 | 178.9
2099 | Story32 | B48 | 250UB37.3 | Beam | 300PLUS-300 | Steel I/Wide Flange | 146 | 256 | 47.5 | 4800 | 0.02 | 178.9
2100 | Story32 | B49 | 250UB37.3 | Beam | 300PLUS-300 | Steel I/Wide Flange | 146 | 256 | 47.5 | 4800 | 0.02 | 178.9
2101 | Story32 | B50 | 250UB37.3 | Beam | 300PLUS-300 | Steel I/Wide Flange | 146 | 256 | 47.5 | 4800 | 0.02 | 178.9
2102 | Story32 | B51 | 250UB37.3 | Beam | 300PLUS-300 | Steel I/Wide Flange | 146 | 256 | 47.5 | 4800 | 0.02 | 178.9
2103 | Story32 | B55 | 250UB37.3 | Beam | 300PLUS-300 | Steel I/Wide Flange | 146 | 256 | 47.5 | 4800 | 0.02 | 178.9
2104 | Story32 | B56 | 250UB37.3 | Beam | 300PLUS-300 | Steel I/Wide Flange | 146 | 256 | 47.5 | 4800 | 0.02 | 178.9
2105 | Story32 | B57 | 250UB37.3 | Beam | 300PLUS-300 | Steel I/Wide Flange | 146 | 256 | 47.5 | 4800 | 0.02 | 178.9
2106 | Story32 | B58 | 250UB37.3 | Beam | 300PLUS-300 | Steel I/Wide Flange | 146 | 256 | 47.5 | 4800 | 0.02 | 178.9
2107 | Story32 | B59 | 250UB37.3 | Beam | 300PLUS-300 | Steel I/Wide Flange | 146 | 256 | 47.5 | 4800 | 0.02 | 178.9
2108 | Story32 | B60 | 150UB18.0 | Beam | 300PLUS-300 | Steel I/Wide Flange | 75 | 155 | 23 | 4800 | 0.01 | 86.62
2109 | Story32 | B61 | 150UB18.0 | Beam | 300PLUS-300 | Steel I/Wide Flange | 75 | 155 | 23 | 4800 | 0.01 | 86.62
2110 | Story32 | B62 | 250UB37.3 | Beam | 300PLUS-300 | Steel I/Wide Flange | 146 | 256 | 47.5 | 4800 | 0.02 | 178.9
2111 | Story32 | B63 | 250UB37.3 | Beam | 300PLUS-300 | Steel I/Wide Flange | 146 | 256 | 47.5 | 4800 | 0.02 | 178.9
2112 | Story32 | B64 | 250UB37.3 | Beam | 300PLUS-300 | Steel I/Wide Flange | 146 | 256 | 47.5 | 4800 | 0.02 | 178.9
2113 | Story32 | B65 | 250UB37.3 | Beam | 300PLUS-300 | Steel I/Wide Flange | 146 | 256 | 47.5 | 4800 | 0.02 | 178.9
2114 | Story32 | B66 | 250UB37.3 | Beam | 300PLUS-300 | Steel I/Wide Flange | 146 | 256 | 47.5 | 4800 | 0.02 | 178.9
2115 | Story32 | B67 | 250UB37.3 | Beam | 300PLUS-300 | Steel I/Wide Flange | 146 | 256 | 47.5 | 4800 | 0.02 | 178.9
2116 | Story32 | B69 | 250UB37.3 | Beam | 300PLUS-300 | Steel I/Wide Flange | 146 | 256 | 47.5 | 4800 | 0.02 | 178.9
2117 | Story32 | B70 | 250UB37.3 | Beam | 300PLUS-300 | Steel I/Wide Flange | 146 | 256 | 47.5 | 4800 | 0.02 | 178.9
2118 | Story32 | B71 | 250UB37.3 | Beam | 300PLUS-300 | Steel I/Wide Flange | 146 | 256 | 47.5 | 4800 | 0.02 | 178.9
2119 | Story32 | B72 | 250UB37.3 | Beam | 300PLUS-300 | Steel I/Wide Flange | 146 | 256 | 47.5 | 4800 | 0.02 | 178.9
2120 | Story32 | B73 | 250UB37.3 | Beam | 300PLUS-300 | Steel I/Wide Flange | 146 | 256 | 47.5 | 4800 | 0.02 | 178.9
2121 | Story32 | B74 | 250UB37.3 | Beam | 300PLUS-300 | Steel I/Wide Flange | 146 | 256 | 47.5 | 4800 | 0.02 | 178.9
2122 | Story32 | B75 | 150UB18.0 | Beam | 300PLUS-300 | Steel I/Wide Flange | 75 | 155 | 23 | 4800 | 0.01 | 86.62
2123 | Story32 | B76 | 150UB18.0 | Beam | 300PLUS-300 | Steel I/Wide Flange | 75 | 155 | 23 | 4800 | 0.01 | 86.62
2124 | Story32 | B77 | 250UB37.3 | Beam | 300PLUS-300 | Steel I/Wide Flange | 146 | 256 | 47.5 | 4800 | 0.02 | 178.9
2125 | Story32 | B78 | 250UB37.3 | Beam | 300PLUS-300 | Steel I/Wide Flange | 146 | 256 | 47.5 | 4800 | 0.02 | 178.9
2126 | Story32 | B79 | 250UB37.3 | Beam | 300PLUS-300 | Steel I/Wide Flange | 146 | 256 | 47.5 | 4800 | 0.02 | 178.9
2127 | Story32 | B80 | 250UB37.3 | Beam | 300PLUS-300 | Steel I/Wide Flange | 146 | 256 | 47.5 | 4800 | 0.02 | 178.9
2128 | Story32 | B81 | 250UB37.3 | Beam | 300PLUS-300 | Steel I/Wide Flange | 146 | 256 | 47.5 | 4800 | 0.02 | 178.9
2129 | Story32 | B82 | 250UB37.3 | Beam | 300PLUS-300 | Steel I/Wide Flange | 146 | 256 | 47.5 | 4800 | 0.02 | 178.9
2130 | Story32 | B83 | 250UB37.3 | Beam | 300PLUS-300 | Steel I/Wide Flange | 146 | 256 | 47.5 | 4800 | 0.02 | 178.9
2131 | Story32 | B84 | 250UB37.3 | Beam | 300PLUS-300 | Steel I/Wide Flange | 146 | 256 | 47.5 | 4800 | 0.02 | 178.9
2132 | Story32 | B85 | 250UB37.3 | Beam | 300PLUS-300 | Steel I/Wide Flange | 146 | 256 | 47.5 | 4800 | 0.02 | 178.9
2133 | Story32 | B86 | 250UB37.3 | Beam | 300PLUS-300 | Steel I/Wide Flange | 146 | 256 | 47.5 | 4800 | 0.02 | 178.9
2134 | Story32 | B87 | 250UB37.3 | Beam | 300PLUS-300 | Steel I/Wide Flange | 146 | 256 | 47.5 | 4800 | 0.02 | 178.9
2135 | Story32 | B88 | 250UB37.3 | Beam | 300PLUS-300 | Steel I/Wide Flange | 146 | 256 | 47.5 | 4800 | 0.02 | 178.9
2136 | Story32 | B89 | 250UB37.3 | Beam | 300PLUS-300 | Steel I/Wide Flange | 146 | 256 | 47.5 | 4800 | 0.02 | 178.9
2137 | Story32 | B90 | 150UB18.0 | Beam | 300PLUS-300 | Steel I/Wide Flange | 75 | 155 | 23 | 4800 | 0.01 | 86.62
2138 | Story32 | B91 | 150UB18.0 | Beam | 300PLUS-300 | Steel I/Wide Flange | 75 | 155 | 23 | 4800 | 0.01 | 86.62
2139 | Story32 | B92 | 250UB37.3 | Beam | 300PLUS-300 | Steel I/Wide Flange | 146 | 256 | 47.5 | 4800 | 0.02 | 178.9
2140 | Story32 | B93 | 250UB37.3 | Beam | 300PLUS-300 | Steel I/Wide Flange | 146 | 256 | 47.5 | 4800 | 0.02 | 178.9
2141 | Story32 | B94 | 250UB37.3 | Beam | 300PLUS-300 | Steel I/Wide Flange | 146 | 256 | 47.5 | 4800 | 0.02 | 178.9
2142 | Story32 | B95 | 250UB37.3 | Beam | 300PLUS-300 | Steel I/Wide Flange | 146 | 256 | 47.5 | 4800 | 0.02 | 178.9
2143 | Story32 | B96 | 250UB37.3 | Beam | 300PLUS-300 | Steel I/Wide Flange | 146 | 256 | 47.5 | 4800 | 0.02 | 178.9
2144 | Story32 | B97 | 250UB37.3 | Beam | 300PLUS-300 | Steel I/Wide Flange | 146 | 256 | 47.5 | 4800 | 0.02 | 178.9
2145 | Story32 | B98 | 250UB37.3 | Beam | 300PLUS-300 | Steel I/Wide Flange | 146 | 256 | 47.5 | 4800 | 0.02 | 178.9
2146 | Story32 | B99 | 250UB37.3 | Beam | 300PLUS-300 | Steel I/Wide Flange | 146 | 256 | 47.5 | 4800 | 0.02 | 178.9
2147 | Story32 | B100 | 250UB37.3 | Beam | 300PLUS-300 | Steel I/Wide Flange | 146 | 256 | 47.5 | 4800 | 0.02 | 178.9
2148 | Story32 | B101 | 250UB37.3 | Beam | 300PLUS-300 | Steel I/Wide Flange | 146 | 256 | 47.5 | 4800 | 0.02 | 178.9
2149 | Story32 | B102 | 250UB37.3 | Beam | 300PLUS-300 | Steel I/Wide Flange | 146 | 256 | 47.5 | 4800 | 0.02 | 178.9
2150 | Story32 | B103 | 250UB37.3 | Beam | 300PLUS-300 | Steel I/Wide Flange | 146 | 256 | 47.5 | 4800 | 0.02 | 178.9
2151 | Story32 | B104 | 250UB37.3 | Beam | 300PLUS-300 | Steel I/Wide Flange | 146 | 256 | 47.5 | 4800 | 0.02 | 178.9
2152 | Story32 | B105 | 150UB18.0 | Beam | 300PLUS-300 | Steel I/Wide Flange | 75 | 155 | 23 | 4800 | 0.01 | 86.62
2153 | Story32 | B106 | 150UB18.0 | Beam | 300PLUS-300 | Steel I/Wide Flange | 75 | 155 | 23 | 4800 | 0.01 | 86.62
2154 | Story32 | B107 | 150UB18.0 | Beam | 300PLUS-300 | Steel I/Wide Flange | 75 | 155 | 23 | 4800 | 0.01 | 86.62
2155 | Story32 | B108 | 150UB18.0 | Beam | 300PLUS-300 | Steel I/Wide Flange | 75 | 155 | 23 | 4800 | 0.01 | 86.62
2156 | Story32 | B109 | 150UB18.0 | Beam | 300PLUS-300 | Steel I/Wide Flange | 75 | 155 | 23 | 4800 | 0.01 | 86.62
2157 | Story32 | B110 | 150UB18.0 | Beam | 300PLUS-300 | Steel I/Wide Flange | 75 | 155 | 23 | 4800 | 0.01 | 86.62
2158 | Story32 | B111 | 150UB18.0 | Beam | 300PLUS-300 | Steel I/Wide Flange | 75 | 155 | 23 | 4800 | 0.01 | 86.62
2159 | Story32 | B112 | 150UB18.0 | Beam | 300PLUS-300 | Steel I/Wide Flange | 75 | 155 | 23 | 4800 | 0.01 | 86.62
2160 | Story31 | B1 | 150UB18.0 | Beam | 300PLUS-300 | Steel I/Wide Flange | 75 | 155 | 23 | 4800 | 0.01 | 86.62
2161 | Story31 | B2 | 150UB18.0 | Beam | 300PLUS-300 | Steel I/Wide Flange | 75 | 155 | 23 | 4800 | 0.01 | 86.62
2162 | Story31 | B3 | 250UB37.3 | Beam | 300PLUS-300 | Steel I/Wide Flange | 146 | 256 | 47.5 | 4800 | 0.02 | 178.9
2163 | Story31 | B4 | 150UB18.0 | Beam | 300PLUS-300 | Steel I/Wide Flange | 75 | 155 | 23 | 4800 | 0.01 | 86.62
2164 | Story31 | B5 | 250UB37.3 | Beam | 300PLUS-300 | Steel I/Wide Flange | 146 | 256 | 47.5 | 4800 | 0.02 | 178.9
2165 | Story31 | B6 | 150UB18.0 | Beam | 300PLUS-300 | Steel I/Wide Flange | 75 | 155 | 23 | 4800 | 0.01 | 86.62
2166 | Story31 | B7 | 250UB37.3 | Beam | 300PLUS-300 | Steel I/Wide Flange | 146 | 256 | 47.5 | 4800 | 0.02 | 178.9
2167 | Story31 | B8 | 150UB18.0 | Beam | 300PLUS-300 | Steel I/Wide Flange | 75 | 155 | 23 | 4800 | 0.01 | 86.62
2168 | Story31 | B9 | 250UB37.3 | Beam | 300PLUS-300 | Steel I/Wide Flange | 146 | 256 | 47.5 | 4800 | 0.02 | 178.9
2169 | Story31 | B10 | 150UB18.0 | Beam | 300PLUS-300 | Steel I/Wide Flange | 75 | 155 | 23 | 4800 | 0.01 | 86.62
2170 | Story31 | B11 | 250UB37.3 | Beam | 300PLUS-300 | Steel I/Wide Flange | 146 | 256 | 47.5 | 4800 | 0.02 | 178.9
2171 | Story31 | B12 | 150UB18.0 | Beam | 300PLUS-300 | Steel I/Wide Flange | 75 | 155 | 23 | 4800 | 0.01 | 86.62
2172 | Story31 | B13 | 250UB37.3 | Beam | 300PLUS-300 | Steel I/Wide Flange | 146 | 256 | 47.5 | 4800 | 0.02 | 178.9
2173 | Story31 | B14 | 150UB18.0 | Beam | 300PLUS-300 | Steel I/Wide Flange | 75 | 155 | 23 | 4800 | 0.01 | 86.62
2174 | Story31 | B15 | 150UB18.0 | Beam | 300PLUS-300 | Steel I/Wide Flange | 75 | 155 | 23 | 4800 | 0.01 | 86.62
2175 | Story31 | B16 | 150UB18.0 | Beam | 300PLUS-300 | Steel I/Wide Flange | 75 | 155 | 23 | 4800 | 0.01 | 86.62
2176 | Story31 | B17 | 250UB37.3 | Beam | 300PLUS-300 | Steel I/Wide Flange | 146 | 256 | 47.5 | 4800 | 0.02 | 178.9
2177 | Story31 | B18 | 250UB37.3 | Beam | 300PLUS-300 | Steel I/Wide Flange | 146 | 256 | 47.5 | 4800 | 0.02 | 178.9
2178 | Story31 | B19 | 250UB37.3 | Beam | 300PLUS-300 | Steel I/Wide Flange | 146 | 256 | 47.5 | 4800 | 0.02 | 178.9
2179 | Story31 | B20 | 250UB37.3 | Beam | 300PLUS-300 | Steel I/Wide Flange | 146 | 256 | 47.5 | 4800 | 0.02 | 178.9
2180 | Story31 | B21 | 250UB37.3 | Beam | 300PLUS-300 | Steel I/Wide Flange | 146 | 256 | 47.5 | 4800 | 0.02 | 178.9
2181 | Story31 | B22 | 250UB37.3 | Beam | 300PLUS-300 | Steel I/Wide Flange | 146 | 256 | 47.5 | 4800 | 0.02 | 178.9
2182 | Story31 | B23 | 250UB37.3 | Beam | 300PLUS-300 | Steel I/Wide Flange | 146 | 256 | 47.5 | 4800 | 0.02 | 178.9
2183 | Story31 | B24 | 250UB37.3 | Beam | 300PLUS-300 | Steel I/Wide Flange | 146 | 256 | 47.5 | 4800 | 0.02 | 178.9
2184 | Story31 | B25 | 250UB37.3 | Beam | 300PLUS-300 | Steel I/Wide Flange | 146 | 256 | 47.5 | 4800 | 0.02 | 178.9
2185 | Story31 | B26 | 250UB37.3 | Beam | 300PLUS-300 | Steel I/Wide Flange | 146 | 256 | 47.5 | 4800 | 0.02 | 178.9
2186 | Story31 | B27 | 250UB37.3 | Beam | 300PLUS-300 | Steel I/Wide Flange | 146 | 256 | 47.5 | 4800 | 0.02 | 178.9
2187 | Story31 | B28 | 250UB37.3 | Beam | 300PLUS-300 | Steel I/Wide Flange | 146 | 256 | 47.5 | 4800 | 0.02 | 178.9
2188 | Story31 | B29 | 250UB37.3 | Beam | 300PLUS-300 | Steel I/Wide Flange | 146 | 256 | 47.5 | 4800 | 0.02 | 178.9
2189 | Story31 | B30 | 150UB18.0 | Beam | 300PLUS-300 | Steel I/Wide Flange | 75 | 155 | 23 | 4800 | 0.01 | 86.62
2190 | Story31 | B31 | 150UB18.0 | Beam | 300PLUS-300 | Steel I/Wide Flange | 75 | 155 | 23 | 4800 | 0.01 | 86.62
2191 | Story31 | B32 | 250UB37.3 | Beam | 300PLUS-300 | Steel I/Wide Flange | 146 | 256 | 47.5 | 4800 | 0.02 | 178.9
2192 | Story31 | B33 | 250UB37.3 | Beam | 300PLUS-300 | Steel I/Wide Flange | 146 | 256 | 47.5 | 4800 | 0.02 | 178.9
2193 | Story31 | B34 | 250UB37.3 | Beam | 300PLUS-300 | Steel I/Wide Flange | 146 | 256 | 47.5 | 4800 | 0.02 | 178.9
2194 | Story31 | B35 | 250UB37.3 | Beam | 300PLUS-300 | Steel I/Wide Flange | 146 | 256 | 47.5 | 4800 | 0.02 | 178.9
2195 | Story31 | B36 | 250UB37.3 | Beam | 300PLUS-300 | Steel I/Wide Flange | 146 | 256 | 47.5 | 4800 | 0.02 | 178.9
2196 | Story31 | B37 | 250UB37.3 | Beam | 300PLUS-300 | Steel I/Wide Flange | 146 | 256 | 47.5 | 4800 | 0.02 | 178.9
2197 | Story31 | B38 | 250UB37.3 | Beam | 300PLUS-300 | Steel I/Wide Flange | 146 | 256 | 47.5 | 4800 | 0.02 | 178.9
2198 | Story31 | B39 | 250UB37.3 | Beam | 300PLUS-300 | Steel I/Wide Flange | 146 | 256 | 47.5 | 4800 | 0.02 | 178.9
2199 | Story31 | B40 | 250UB37.3 | Beam | 300PLUS-300 | Steel I/Wide Flange | 146 | 256 | 47.5 | 4800 | 0.02 | 178.9
2200 | Story31 | B41 | 250UB37.3 | Beam | 300PLUS-300 | Steel I/Wide Flange | 146 | 256 | 47.5 | 4800 | 0.02 | 178.9
2201 | Story31 | B42 | 250UB37.3 | Beam | 300PLUS-300 | Steel I/Wide Flange | 146 | 256 | 47.5 | 4800 | 0.02 | 178.9
2202 | Story31 | B43 | 250UB37.3 | Beam | 300PLUS-300 | Steel I/Wide Flange | 146 | 256 | 47.5 | 4800 | 0.02 | 178.9
2203 | Story31 | B44 | 250UB37.3 | Beam | 300PLUS-300 | Steel I/Wide Flange | 146 | 256 | 47.5 | 4800 | 0.02 | 178.9
2204 | Story31 | B45 | 150UB18.0 | Beam | 300PLUS-300 | Steel I/Wide Flange | 75 | 155 | 23 | 4800 | 0.01 | 86.62
2205 | Story31 | B46 | 150UB18.0 | Beam | 300PLUS-300 | Steel I/Wide Flange | 75 | 155 | 23 | 4800 | 0.01 | 86.62
2206 | Story31 | B47 | 250UB37.3 | Beam | 300PLUS-300 | Steel I/Wide Flange | 146 | 256 | 47.5 | 4800 | 0.02 | 178.9
2207 | Story31 | B48 | 250UB37.3 | Beam | 300PLUS-300 | Steel I/Wide Flange | 146 | 256 | 47.5 | 4800 | 0.02 | 178.9
2208 | Story31 | B49 | 250UB37.3 | Beam | 300PLUS-300 | Steel I/Wide Flange | 146 | 256 | 47.5 | 4800 | 0.02 | 178.9
2209 | Story31 | B50 | 250UB37.3 | Beam | 300PLUS-300 | Steel I/Wide Flange | 146 | 256 | 47.5 | 4800 | 0.02 | 178.9
2210 | Story31 | B51 | 250UB37.3 | Beam | 300PLUS-300 | Steel I/Wide Flange | 146 | 256 | 47.5 | 4800 | 0.02 | 178.9
2211 | Story31 | B55 | 250UB37.3 | Beam | 300PLUS-300 | Steel I/Wide Flange | 146 | 256 | 47.5 | 4800 | 0.02 | 178.9
2212 | Story31 | B56 | 250UB37.3 | Beam | 300PLUS-300 | Steel I/Wide Flange | 146 | 256 | 47.5 | 4800 | 0.02 | 178.9
2213 | Story31 | B57 | 250UB37.3 | Beam | 300PLUS-300 | Steel I/Wide Flange | 146 | 256 | 47.5 | 4800 | 0.02 | 178.9
2214 | Story31 | B58 | 250UB37.3 | Beam | 300PLUS-300 | Steel I/Wide Flange | 146 | 256 | 47.5 | 4800 | 0.02 | 178.9
2215 | Story31 | B59 | 250UB37.3 | Beam | 300PLUS-300 | Steel I/Wide Flange | 146 | 256 | 47.5 | 4800 | 0.02 | 178.9
2216 | Story31 | B60 | 150UB18.0 | Beam | 300PLUS-300 | Steel I/Wide Flange | 75 | 155 | 23 | 4800 | 0.01 | 86.62
2217 | Story31 | B61 | 150UB18.0 | Beam | 300PLUS-300 | Steel I/Wide Flange | 75 | 155 | 23 | 4800 | 0.01 | 86.62
2218 | Story31 | B62 | 250UB37.3 | Beam | 300PLUS-300 | Steel I/Wide Flange | 146 | 256 | 47.5 | 4800 | 0.02 | 178.9
2219 | Story31 | B63 | 250UB37.3 | Beam | 300PLUS-300 | Steel I/Wide Flange | 146 | 256 | 47.5 | 4800 | 0.02 | 178.9
2220 | Story31 | B64 | 250UB37.3 | Beam | 300PLUS-300 | Steel I/Wide Flange | 146 | 256 | 47.5 | 4800 | 0.02 | 178.9
2221 | Story31 | B65 | 250UB37.3 | Beam | 300PLUS-300 | Steel I/Wide Flange | 146 | 256 | 47.5 | 4800 | 0.02 | 178.9
2222 | Story31 | B66 | 250UB37.3 | Beam | 300PLUS-300 | Steel I/Wide Flange | 146 | 256 | 47.5 | 4800 | 0.02 | 178.9
2223 | Story31 | B67 | 250UB37.3 | Beam | 300PLUS-300 | Steel I/Wide Flange | 146 | 256 | 47.5 | 4800 | 0.02 | 178.9
2224 | Story31 | B69 | 250UB37.3 | Beam | 300PLUS-300 | Steel I/Wide Flange | 146 | 256 | 47.5 | 4800 | 0.02 | 178.9
2225 | Story31 | B70 | 250UB37.3 | Beam | 300PLUS-300 | Steel I/Wide Flange | 146 | 256 | 47.5 | 4800 | 0.02 | 178.9
2226 | Story31 | B71 | 250UB37.3 | Beam | 300PLUS-300 | Steel I/Wide Flange | 146 | 256 | 47.5 | 4800 | 0.02 | 178.9
2227 | Story31 | B72 | 250UB37.3 | Beam | 300PLUS-300 | Steel I/Wide Flange | 146 | 256 | 47.5 | 4800 | 0.02 | 178.9
2228 | Story31 | B73 | 250UB37.3 | Beam | 300PLUS-300 | Steel I/Wide Flange | 146 | 256 | 47.5 | 4800 | 0.02 | 178.9
2229 | Story31 | B74 | 250UB37.3 | Beam | 300PLUS-300 | Steel I/Wide Flange | 146 | 256 | 47.5 | 4800 | 0.02 | 178.9
2230 | Story31 | B75 | 150UB18.0 | Beam | 300PLUS-300 | Steel I/Wide Flange | 75 | 155 | 23 | 4800 | 0.01 | 86.62
2231 | Story31 | B76 | 150UB18.0 | Beam | 300PLUS-300 | Steel I/Wide Flange | 75 | 155 | 23 | 4800 | 0.01 | 86.62
2232 | Story31 | B77 | 250UB37.3 | Beam | 300PLUS-300 | Steel I/Wide Flange | 146 | 256 | 47.5 | 4800 | 0.02 | 178.9
2233 | Story31 | B78 | 250UB37.3 | Beam | 300PLUS-300 | Steel I/Wide Flange | 146 | 256 | 47.5 | 4800 | 0.02 | 178.9
2234 | Story31 | B79 | 250UB37.3 | Beam | 300PLUS-300 | Steel I/Wide Flange | 146 | 256 | 47.5 | 4800 | 0.02 | 178.9
2235 | Story31 | B80 | 250UB37.3 | Beam | 300PLUS-300 | Steel I/Wide Flange | 146 | 256 | 47.5 | 4800 | 0.02 | 178.9
2236 | Story31 | B81 | 250UB37.3 | Beam | 300PLUS-300 | Steel I/Wide Flange | 146 | 256 | 47.5 | 4800 | 0.02 | 178.9
2237 | Story31 | B82 | 250UB37.3 | Beam | 300PLUS-300 | Steel I/Wide Flange | 146 | 256 | 47.5 | 4800 | 0.02 | 178.9
2238 | Story31 | B83 | 250UB37.3 | Beam | 300PLUS-300 | Steel I/Wide Flange | 146 | 256 | 47.5 | 4800 | 0.02 | 178.9
2239 | Story31 | B84 | 250UB37.3 | Beam | 300PLUS-300 | Steel I/Wide Flange | 146 | 256 | 47.5 | 4800 | 0.02 | 178.9
2240 | Story31 | B85 | 250UB37.3 | Beam | 300PLUS-300 | Steel I/Wide Flange | 146 | 256 | 47.5 | 4800 | 0.02 | 178.9
2241 | Story31 | B86 | 250UB37.3 | Beam | 300PLUS-300 | Steel I/Wide Flange | 146 | 256 | 47.5 | 4800 | 0.02 | 178.9
2242 | Story31 | B87 | 250UB37.3 | Beam | 300PLUS-300 | Steel I/Wide Flange | 146 | 256 | 47.5 | 4800 | 0.02 | 178.9
2243 | Story31 | B88 | 250UB37.3 | Beam | 300PLUS-300 | Steel I/Wide Flange | 146 | 256 | 47.5 | 4800 | 0.02 | 178.9
2244 | Story31 | B89 | 250UB37.3 | Beam | 300PLUS-300 | Steel I/Wide Flange | 146 | 256 | 47.5 | 4800 | 0.02 | 178.9
2245 | Story31 | B90 | 150UB18.0 | Beam | 300PLUS-300 | Steel I/Wide Flange | 75 | 155 | 23 | 4800 | 0.01 | 86.62
2246 | Story31 | B91 | 150UB18.0 | Beam | 300PLUS-300 | Steel I/Wide Flange | 75 | 155 | 23 | 4800 | 0.01 | 86.62
2247 | Story31 | B92 | 250UB37.3 | Beam | 300PLUS-300 | Steel I/Wide Flange | 146 | 256 | 47.5 | 4800 | 0.02 | 178.9
2248 | Story31 | B93 | 250UB37.3 | Beam | 300PLUS-300 | Steel I/Wide Flange | 146 | 256 | 47.5 | 4800 | 0.02 | 178.9
2249 | Story31 | B94 | 250UB37.3 | Beam | 300PLUS-300 | Steel I/Wide Flange | 146 | 256 | 47.5 | 4800 | 0.02 | 178.9
2250 | Story31 | B95 | 250UB37.3 | Beam | 300PLUS-300 | Steel I/Wide Flange | 146 | 256 | 47.5 | 4800 | 0.02 | 178.9
2251 | Story31 | B96 | 250UB37.3 | Beam | 300PLUS-300 | Steel I/Wide Flange | 146 | 256 | 47.5 | 4800 | 0.02 | 178.9
2252 | Story31 | B97 | 250UB37.3 | Beam | 300PLUS-300 | Steel I/Wide Flange | 146 | 256 | 47.5 | 4800 | 0.02 | 178.9
2253 | Story31 | B98 | 250UB37.3 | Beam | 300PLUS-300 | Steel I/Wide Flange | 146 | 256 | 47.5 | 4800 | 0.02 | 178.9
2254 | Story31 | B99 | 250UB37.3 | Beam | 300PLUS-300 | Steel I/Wide Flange | 146 | 256 | 47.5 | 4800 | 0.02 | 178.9
2255 | Story31 | B100 | 250UB37.3 | Beam | 300PLUS-300 | Steel I/Wide Flange | 146 | 256 | 47.5 | 4800 | 0.02 | 178.9
2256 | Story31 | B101 | 250UB37.3 | Beam | 300PLUS-300 | Steel I/Wide Flange | 146 | 256 | 47.5 | 4800 | 0.02 | 178.9
2257 | Story31 | B102 | 250UB37.3 | Beam | 300PLUS-300 | Steel I/Wide Flange | 146 | 256 | 47.5 | 4800 | 0.02 | 178.9
2258 | Story31 | B103 | 250UB37.3 | Beam | 300PLUS-300 | Steel I/Wide Flange | 146 | 256 | 47.5 | 4800 | 0.02 | 178.9
2259 | Story31 | B104 | 250UB37.3 | Beam | 300PLUS-300 | Steel I/Wide Flange | 146 | 256 | 47.5 | 4800 | 0.02 | 178.9
2260 | Story31 | B105 | 150UB18.0 | Beam | 300PLUS-300 | Steel I/Wide Flange | 75 | 155 | 23 | 4800 | 0.01 | 86.62
2261 | Story31 | B106 | 150UB18.0 | Beam | 300PLUS-300 | Steel I/Wide Flange | 75 | 155 | 23 | 4800 | 0.01 | 86.62
2262 | Story31 | B107 | 150UB18.0 | Beam | 300PLUS-300 | Steel I/Wide Flange | 75 | 155 | 23 | 4800 | 0.01 | 86.62
2263 | Story31 | B108 | 150UB18.0 | Beam | 300PLUS-300 | Steel I/Wide Flange | 75 | 155 | 23 | 4800 | 0.01 | 86.62
2264 | Story31 | B109 | 150UB18.0 | Beam | 300PLUS-300 | Steel I/Wide Flange | 75 | 155 | 23 | 4800 | 0.01 | 86.62
2265 | Story31 | B110 | 150UB18.0 | Beam | 300PLUS-300 | Steel I/Wide Flange | 75 | 155 | 23 | 4800 | 0.01 | 86.62
2266 | Story31 | B111 | 150UB18.0 | Beam | 300PLUS-300 | Steel I/Wide Flange | 75 | 155 | 23 | 4800 | 0.01 | 86.62
2267 | Story31 | B112 | 150UB18.0 | Beam | 300PLUS-300 | Steel I/Wide Flange | 75 | 155 | 23 | 4800 | 0.01 | 86.62
2268 | Story30 | B1 | 150UB18.0 | Beam | 300PLUS-300 | Steel I/Wide Flange | 75 | 155 | 23 | 4800 | 0.01 | 86.62
2269 | Story30 | B2 | 150UB18.0 | Beam | 300PLUS-300 | Steel I/Wide Flange | 75 | 155 | 23 | 4800 | 0.01 | 86.62
2270 | Story30 | B3 | 250UB37.3 | Beam | 300PLUS-300 | Steel I/Wide Flange | 146 | 256 | 47.5 | 4800 | 0.02 | 178.9
2271 | Story30 | B4 | 150UB18.0 | Beam | 300PLUS-300 | Steel I/Wide Flange | 75 | 155 | 23 | 4800 | 0.01 | 86.62
2272 | Story30 | B5 | 250UB37.3 | Beam | 300PLUS-300 | Steel I/Wide Flange | 146 | 256 | 47.5 | 4800 | 0.02 | 178.9
2273 | Story30 | B6 | 150UB18.0 | Beam | 300PLUS-300 | Steel I/Wide Flange | 75 | 155 | 23 | 4800 | 0.01 | 86.62
2274 | Story30 | B7 | 250UB37.3 | Beam | 300PLUS-300 | Steel I/Wide Flange | 146 | 256 | 47.5 | 4800 | 0.02 | 178.9
2275 | Story30 | B8 | 150UB18.0 | Beam | 300PLUS-300 | Steel I/Wide Flange | 75 | 155 | 23 | 4800 | 0.01 | 86.62
2276 | Story30 | B9 | 250UB37.3 | Beam | 300PLUS-300 | Steel I/Wide Flange | 146 | 256 | 47.5 | 4800 | 0.02 | 178.9
2277 | Story30 | B10 | 150UB18.0 | Beam | 300PLUS-300 | Steel I/Wide Flange | 75 | 155 | 23 | 4800 | 0.01 | 86.62
2278 | Story30 | B11 | 250UB37.3 | Beam | 300PLUS-300 | Steel I/Wide Flange | 146 | 256 | 47.5 | 4800 | 0.02 | 178.9
2279 | Story30 | B12 | 150UB18.0 | Beam | 300PLUS-300 | Steel I/Wide Flange | 75 | 155 | 23 | 4800 | 0.01 | 86.62
2280 | Story30 | B13 | 250UB37.3 | Beam | 300PLUS-300 | Steel I/Wide Flange | 146 | 256 | 47.5 | 4800 | 0.02 | 178.9
2281 | Story30 | B14 | 150UB18.0 | Beam | 300PLUS-300 | Steel I/Wide Flange | 75 | 155 | 23 | 4800 | 0.01 | 86.62
2282 | Story30 | B15 | 150UB18.0 | Beam | 300PLUS-300 | Steel I/Wide Flange | 75 | 155 | 23 | 4800 | 0.01 | 86.62
2283 | Story30 | B16 | 150UB18.0 | Beam | 300PLUS-300 | Steel I/Wide Flange | 75 | 155 | 23 | 4800 | 0.01 | 86.62
2284 | Story30 | B17 | 250UB37.3 | Beam | 300PLUS-300 | Steel I/Wide Flange | 146 | 256 | 47.5 | 4800 | 0.02 | 178.9
2285 | Story30 | B18 | 250UB37.3 | Beam | 300PLUS-300 | Steel I/Wide Flange | 146 | 256 | 47.5 | 4800 | 0.02 | 178.9
2286 | Story30 | B19 | 250UB37.3 | Beam | 300PLUS-300 | Steel I/Wide Flange | 146 | 256 | 47.5 | 4800 | 0.02 | 178.9
2287 | Story30 | B20 | 250UB37.3 | Beam | 300PLUS-300 | Steel I/Wide Flange | 146 | 256 | 47.5 | 4800 | 0.02 | 178.9
2288 | Story30 | B21 | 250UB37.3 | Beam | 300PLUS-300 | Steel I/Wide Flange | 146 | 256 | 47.5 | 4800 | 0.02 | 178.9
2289 | Story30 | B22 | 250UB37.3 | Beam | 300PLUS-300 | Steel I/Wide Flange | 146 | 256 | 47.5 | 4800 | 0.02 | 178.9
2290 | Story30 | B23 | 250UB37.3 | Beam | 300PLUS-300 | Steel I/Wide Flange | 146 | 256 | 47.5 | 4800 | 0.02 | 178.9
2291 | Story30 | B24 | 250UB37.3 | Beam | 300PLUS-300 | Steel I/Wide Flange | 146 | 256 | 47.5 | 4800 | 0.02 | 178.9
2292 | Story30 | B25 | 250UB37.3 | Beam | 300PLUS-300 | Steel I/Wide Flange | 146 | 256 | 47.5 | 4800 | 0.02 | 178.9
2293 | Story30 | B26 | 250UB37.3 | Beam | 300PLUS-300 | Steel I/Wide Flange | 146 | 256 | 47.5 | 4800 | 0.02 | 178.9
2294 | Story30 | B27 | 250UB37.3 | Beam | 300PLUS-300 | Steel I/Wide Flange | 146 | 256 | 47.5 | 4800 | 0.02 | 178.9
2295 | Story30 | B28 | 250UB37.3 | Beam | 300PLUS-300 | Steel I/Wide Flange | 146 | 256 | 47.5 | 4800 | 0.02 | 178.9
2296 | Story30 | B29 | 250UB37.3 | Beam | 300PLUS-300 | Steel I/Wide Flange | 146 | 256 | 47.5 | 4800 | 0.02 | 178.9
2297 | Story30 | B30 | 150UB18.0 | Beam | 300PLUS-300 | Steel I/Wide Flange | 75 | 155 | 23 | 4800 | 0.01 | 86.62
2298 | Story30 | B31 | 150UB18.0 | Beam | 300PLUS-300 | Steel I/Wide Flange | 75 | 155 | 23 | 4800 | 0.01 | 86.62
2299 | Story30 | B32 | 250UB37.3 | Beam | 300PLUS-300 | Steel I/Wide Flange | 146 | 256 | 47.5 | 4800 | 0.02 | 178.9
2300 | Story30 | B33 | 250UB37.3 | Beam | 300PLUS-300 | Steel I/Wide Flange | 146 | 256 | 47.5 | 4800 | 0.02 | 178.9
2301 | Story30 | B34 | 250UB37.3 | Beam | 300PLUS-300 | Steel I/Wide Flange | 146 | 256 | 47.5 | 4800 | 0.02 | 178.9
2302 | Story30 | B35 | 250UB37.3 | Beam | 300PLUS-300 | Steel I/Wide Flange | 146 | 256 | 47.5 | 4800 | 0.02 | 178.9
2303 | Story30 | B36 | 250UB37.3 | Beam | 300PLUS-300 | Steel I/Wide Flange | 146 | 256 | 47.5 | 4800 | 0.02 | 178.9
2304 | Story30 | B37 | 250UB37.3 | Beam | 300PLUS-300 | Steel I/Wide Flange | 146 | 256 | 47.5 | 4800 | 0.02 | 178.9
2305 | Story30 | B38 | 250UB37.3 | Beam | 300PLUS-300 | Steel I/Wide Flange | 146 | 256 | 47.5 | 4800 | 0.02 | 178.9
2306 | Story30 | B39 | 250UB37.3 | Beam | 300PLUS-300 | Steel I/Wide Flange | 146 | 256 | 47.5 | 4800 | 0.02 | 178.9
2307 | Story30 | B40 | 250UB37.3 | Beam | 300PLUS-300 | Steel I/Wide Flange | 146 | 256 | 47.5 | 4800 | 0.02 | 178.9
2308 | Story30 | B41 | 250UB37.3 | Beam | 300PLUS-300 | Steel I/Wide Flange | 146 | 256 | 47.5 | 4800 | 0.02 | 178.9
2309 | Story30 | B42 | 250UB37.3 | Beam | 300PLUS-300 | Steel I/Wide Flange | 146 | 256 | 47.5 | 4800 | 0.02 | 178.9
2310 | Story30 | B43 | 250UB37.3 | Beam | 300PLUS-300 | Steel I/Wide Flange | 146 | 256 | 47.5 | 4800 | 0.02 | 178.9
2311 | Story30 | B44 | 250UB37.3 | Beam | 300PLUS-300 | Steel I/Wide Flange | 146 | 256 | 47.5 | 4800 | 0.02 | 178.9
2312 | Story30 | B45 | 150UB18.0 | Beam | 300PLUS-300 | Steel I/Wide Flange | 75 | 155 | 23 | 4800 | 0.01 | 86.62
2313 | Story30 | B46 | 150UB18.0 | Beam | 300PLUS-300 | Steel I/Wide Flange | 75 | 155 | 23 | 4800 | 0.01 | 86.62
2314 | Story30 | B47 | 250UB37.3 | Beam | 300PLUS-300 | Steel I/Wide Flange | 146 | 256 | 47.5 | 4800 | 0.02 | 178.9
2315 | Story30 | B48 | 250UB37.3 | Beam | 300PLUS-300 | Steel I/Wide Flange | 146 | 256 | 47.5 | 4800 | 0.02 | 178.9
2316 | Story30 | B49 | 250UB37.3 | Beam | 300PLUS-300 | Steel I/Wide Flange | 146 | 256 | 47.5 | 4800 | 0.02 | 178.9
2317 | Story30 | B50 | 250UB37.3 | Beam | 300PLUS-300 | Steel I/Wide Flange | 146 | 256 | 47.5 | 4800 | 0.02 | 178.9
2318 | Story30 | B51 | 250UB37.3 | Beam | 300PLUS-300 | Steel I/Wide Flange | 146 | 256 | 47.5 | 4800 | 0.02 | 178.9
2319 | Story30 | B55 | 250UB37.3 | Beam | 300PLUS-300 | Steel I/Wide Flange | 146 | 256 | 47.5 | 4800 | 0.02 | 178.9
2320 | Story30 | B56 | 250UB37.3 | Beam | 300PLUS-300 | Steel I/Wide Flange | 146 | 256 | 47.5 | 4800 | 0.02 | 178.9
2321 | Story30 | B57 | 250UB37.3 | Beam | 300PLUS-300 | Steel I/Wide Flange | 146 | 256 | 47.5 | 4800 | 0.02 | 178.9
2322 | Story30 | B58 | 250UB37.3 | Beam | 300PLUS-300 | Steel I/Wide Flange | 146 | 256 | 47.5 | 4800 | 0.02 | 178.9
2323 | Story30 | B59 | 250UB37.3 | Beam | 300PLUS-300 | Steel I/Wide Flange | 146 | 256 | 47.5 | 4800 | 0.02 | 178.9
2324 | Story30 | B60 | 150UB18.0 | Beam | 300PLUS-300 | Steel I/Wide Flange | 75 | 155 | 23 | 4800 | 0.01 | 86.62
2325 | Story30 | B61 | 150UB18.0 | Beam | 300PLUS-300 | Steel I/Wide Flange | 75 | 155 | 23 | 4800 | 0.01 | 86.62
2326 | Story30 | B62 | 250UB37.3 | Beam | 300PLUS-300 | Steel I/Wide Flange | 146 | 256 | 47.5 | 4800 | 0.02 | 178.9
2327 | Story30 | B63 | 250UB37.3 | Beam | 300PLUS-300 | Steel I/Wide Flange | 146 | 256 | 47.5 | 4800 | 0.02 | 178.9
2328 | Story30 | B64 | 250UB37.3 | Beam | 300PLUS-300 | Steel I/Wide Flange | 146 | 256 | 47.5 | 4800 | 0.02 | 178.9
2329 | Story30 | B65 | 250UB37.3 | Beam | 300PLUS-300 | Steel I/Wide Flange | 146 | 256 | 47.5 | 4800 | 0.02 | 178.9
2330 | Story30 | B66 | 250UB37.3 | Beam | 300PLUS-300 | Steel I/Wide Flange | 146 | 256 | 47.5 | 4800 | 0.02 | 178.9
2331 | Story30 | B67 | 250UB37.3 | Beam | 300PLUS-300 | Steel I/Wide Flange | 146 | 256 | 47.5 | 4800 | 0.02 | 178.9
2332 | Story30 | B69 | 250UB37.3 | Beam | 300PLUS-300 | Steel I/Wide Flange | 146 | 256 | 47.5 | 4800 | 0.02 | 178.9
2333 | Story30 | B70 | 250UB37.3 | Beam | 300PLUS-300 | Steel I/Wide Flange | 146 | 256 | 47.5 | 4800 | 0.02 | 178.9
2334 | Story30 | B71 | 250UB37.3 | Beam | 300PLUS-300 | Steel I/Wide Flange | 146 | 256 | 47.5 | 4800 | 0.02 | 178.9
2335 | Story30 | B72 | 250UB37.3 | Beam | 300PLUS-300 | Steel I/Wide Flange | 146 | 256 | 47.5 | 4800 | 0.02 | 178.9
2336 | Story30 | B73 | 250UB37.3 | Beam | 300PLUS-300 | Steel I/Wide Flange | 146 | 256 | 47.5 | 4800 | 0.02 | 178.9
2337 | Story30 | B74 | 250UB37.3 | Beam | 300PLUS-300 | Steel I/Wide Flange | 146 | 256 | 47.5 | 4800 | 0.02 | 178.9
2338 | Story30 | B75 | 150UB18.0 | Beam | 300PLUS-300 | Steel I/Wide Flange | 75 | 155 | 23 | 4800 | 0.01 | 86.62
2339 | Story30 | B76 | 150UB18.0 | Beam | 300PLUS-300 | Steel I/Wide Flange | 75 | 155 | 23 | 4800 | 0.01 | 86.62
2340 | Story30 | B77 | 250UB37.3 | Beam | 300PLUS-300 | Steel I/Wide Flange | 146 | 256 | 47.5 | 4800 | 0.02 | 178.9
2341 | Story30 | B78 | 250UB37.3 | Beam | 300PLUS-300 | Steel I/Wide Flange | 146 | 256 | 47.5 | 4800 | 0.02 | 178.9
2342 | Story30 | B79 | 250UB37.3 | Beam | 300PLUS-300 | Steel I/Wide Flange | 146 | 256 | 47.5 | 4800 | 0.02 | 178.9
2343 | Story30 | B80 | 250UB37.3 | Beam | 300PLUS-300 | Steel I/Wide Flange | 146 | 256 | 47.5 | 4800 | 0.02 | 178.9
2344 | Story30 | B81 | 250UB37.3 | Beam | 300PLUS-300 | Steel I/Wide Flange | 146 | 256 | 47.5 | 4800 | 0.02 | 178.9
2345 | Story30 | B82 | 250UB37.3 | Beam | 300PLUS-300 | Steel I/Wide Flange | 146 | 256 | 47.5 | 4800 | 0.02 | 178.9
2346 | Story30 | B83 | 250UB37.3 | Beam | 300PLUS-300 | Steel I/Wide Flange | 146 | 256 | 47.5 | 4800 | 0.02 | 178.9
2347 | Story30 | B84 | 250UB37.3 | Beam | 300PLUS-300 | Steel I/Wide Flange | 146 | 256 | 47.5 | 4800 | 0.02 | 178.9
2348 | Story30 | B85 | 250UB37.3 | Beam | 300PLUS-300 | Steel I/Wide Flange | 146 | 256 | 47.5 | 4800 | 0.02 | 178.9
2349 | Story30 | B86 | 250UB37.3 | Beam | 300PLUS-300 | Steel I/Wide Flange | 146 | 256 | 47.5 | 4800 | 0.02 | 178.9
2350 | Story30 | B87 | 250UB37.3 | Beam | 300PLUS-300 | Steel I/Wide Flange | 146 | 256 | 47.5 | 4800 | 0.02 | 178.9
2351 | Story30 | B88 | 250UB37.3 | Beam | 300PLUS-300 | Steel I/Wide Flange | 146 | 256 | 47.5 | 4800 | 0.02 | 178.9
2352 | Story30 | B89 | 250UB37.3 | Beam | 300PLUS-300 | Steel I/Wide Flange | 146 | 256 | 47.5 | 4800 | 0.02 | 178.9
2353 | Story30 | B90 | 150UB18.0 | Beam | 300PLUS-300 | Steel I/Wide Flange | 75 | 155 | 23 | 4800 | 0.01 | 86.62
2354 | Story30 | B91 | 150UB18.0 | Beam | 300PLUS-300 | Steel I/Wide Flange | 75 | 155 | 23 | 4800 | 0.01 | 86.62
2355 | Story30 | B92 | 250UB37.3 | Beam | 300PLUS-300 | Steel I/Wide Flange | 146 | 256 | 47.5 | 4800 | 0.02 | 178.9
2356 | Story30 | B93 | 250UB37.3 | Beam | 300PLUS-300 | Steel I/Wide Flange | 146 | 256 | 47.5 | 4800 | 0.02 | 178.9
2357 | Story30 | B94 | 250UB37.3 | Beam | 300PLUS-300 | Steel I/Wide Flange | 146 | 256 | 47.5 | 4800 | 0.02 | 178.9
2358 | Story30 | B95 | 250UB37.3 | Beam | 300PLUS-300 | Steel I/Wide Flange | 146 | 256 | 47.5 | 4800 | 0.02 | 178.9
2359 | Story30 | B96 | 250UB37.3 | Beam | 300PLUS-300 | Steel I/Wide Flange | 146 | 256 | 47.5 | 4800 | 0.02 | 178.9
2360 | Story30 | B97 | 250UB37.3 | Beam | 300PLUS-300 | Steel I/Wide Flange | 146 | 256 | 47.5 | 4800 | 0.02 | 178.9
2361 | Story30 | B98 | 250UB37.3 | Beam | 300PLUS-300 | Steel I/Wide Flange | 146 | 256 | 47.5 | 4800 | 0.02 | 178.9
2362 | Story30 | B99 | 250UB37.3 | Beam | 300PLUS-300 | Steel I/Wide Flange | 146 | 256 | 47.5 | 4800 | 0.02 | 178.9
2363 | Story30 | B100 | 250UB37.3 | Beam | 300PLUS-300 | Steel I/Wide Flange | 146 | 256 | 47.5 | 4800 | 0.02 | 178.9
2364 | Story30 | B101 | 250UB37.3 | Beam | 300PLUS-300 | Steel I/Wide Flange | 146 | 256 | 47.5 | 4800 | 0.02 | 178.9
2365 | Story30 | B102 | 250UB37.3 | Beam | 300PLUS-300 | Steel I/Wide Flange | 146 | 256 | 47.5 | 4800 | 0.02 | 178.9
2366 | Story30 | B103 | 250UB37.3 | Beam | 300PLUS-300 | Steel I/Wide Flange | 146 | 256 | 47.5 | 4800 | 0.02 | 178.9
2367 | Story30 | B104 | 250UB37.3 | Beam | 300PLUS-300 | Steel I/Wide Flange | 146 | 256 | 47.5 | 4800 | 0.02 | 178.9
2368 | Story30 | B105 | 150UB18.0 | Beam | 300PLUS-300 | Steel I/Wide Flange | 75 | 155 | 23 | 4800 | 0.01 | 86.62
2369 | Story30 | B106 | 150UB18.0 | Beam | 300PLUS-300 | Steel I/Wide Flange | 75 | 155 | 23 | 4800 | 0.01 | 86.62
2370 | Story30 | B107 | 150UB18.0 | Beam | 300PLUS-300 | Steel I/Wide Flange | 75 | 155 | 23 | 4800 | 0.01 | 86.62
2371 | Story30 | B108 | 150UB18.0 | Beam | 300PLUS-300 | Steel I/Wide Flange | 75 | 155 | 23 | 4800 | 0.01 | 86.62
2372 | Story30 | B109 | 150UB18.0 | Beam | 300PLUS-300 | Steel I/Wide Flange | 75 | 155 | 23 | 4800 | 0.01 | 86.62
2373 | Story30 | B110 | 150UB18.0 | Beam | 300PLUS-300 | Steel I/Wide Flange | 75 | 155 | 23 | 4800 | 0.01 | 86.62
2374 | Story30 | B111 | 150UB18.0 | Beam | 300PLUS-300 | Steel I/Wide Flange | 75 | 155 | 23 | 4800 | 0.01 | 86.62
2375 | Story30 | B112 | 150UB18.0 | Beam | 300PLUS-300 | Steel I/Wide Flange | 75 | 155 | 23 | 4800 | 0.01 | 86.62
2376 | Story29 | B1 | 150UB18.0 | Beam | 300PLUS-300 | Steel I/Wide Flange | 75 | 155 | 23 | 4800 | 0.01 | 86.62
2377 | Story29 | B2 | 150UB18.0 | Beam | 300PLUS-300 | Steel I/Wide Flange | 75 | 155 | 23 | 4800 | 0.01 | 86.62
2378 | Story29 | B3 | 250UB37.3 | Beam | 300PLUS-300 | Steel I/Wide Flange | 146 | 256 | 47.5 | 4800 | 0.02 | 178.9
2379 | Story29 | B4 | 150UB18.0 | Beam | 300PLUS-300 | Steel I/Wide Flange | 75 | 155 | 23 | 4800 | 0.01 | 86.62
2380 | Story29 | B5 | 250UB37.3 | Beam | 300PLUS-300 | Steel I/Wide Flange | 146 | 256 | 47.5 | 4800 | 0.02 | 178.9
2381 | Story29 | B6 | 150UB18.0 | Beam | 300PLUS-300 | Steel I/Wide Flange | 75 | 155 | 23 | 4800 | 0.01 | 86.62
2382 | Story29 | B7 | 250UB37.3 | Beam | 300PLUS-300 | Steel I/Wide Flange | 146 | 256 | 47.5 | 4800 | 0.02 | 178.9
2383 | Story29 | B8 | 150UB18.0 | Beam | 300PLUS-300 | Steel I/Wide Flange | 75 | 155 | 23 | 4800 | 0.01 | 86.62
2384 | Story29 | B9 | 250UB37.3 | Beam | 300PLUS-300 | Steel I/Wide Flange | 146 | 256 | 47.5 | 4800 | 0.02 | 178.9
2385 | Story29 | B10 | 150UB18.0 | Beam | 300PLUS-300 | Steel I/Wide Flange | 75 | 155 | 23 | 4800 | 0.01 | 86.62
2386 | Story29 | B11 | 250UB37.3 | Beam | 300PLUS-300 | Steel I/Wide Flange | 146 | 256 | 47.5 | 4800 | 0.02 | 178.9
2387 | Story29 | B12 | 150UB18.0 | Beam | 300PLUS-300 | Steel I/Wide Flange | 75 | 155 | 23 | 4800 | 0.01 | 86.62
2388 | Story29 | B13 | 250UB37.3 | Beam | 300PLUS-300 | Steel I/Wide Flange | 146 | 256 | 47.5 | 4800 | 0.02 | 178.9
2389 | Story29 | B14 | 150UB18.0 | Beam | 300PLUS-300 | Steel I/Wide Flange | 75 | 155 | 23 | 4800 | 0.01 | 86.62
2390 | Story29 | B15 | 150UB18.0 | Beam | 300PLUS-300 | Steel I/Wide Flange | 75 | 155 | 23 | 4800 | 0.01 | 86.62
2391 | Story29 | B16 | 150UB18.0 | Beam | 300PLUS-300 | Steel I/Wide Flange | 75 | 155 | 23 | 4800 | 0.01 | 86.62
2392 | Story29 | B17 | 250UB37.3 | Beam | 300PLUS-300 | Steel I/Wide Flange | 146 | 256 | 47.5 | 4800 | 0.02 | 178.9
2393 | Story29 | B18 | 250UB37.3 | Beam | 300PLUS-300 | Steel I/Wide Flange | 146 | 256 | 47.5 | 4800 | 0.02 | 178.9
2394 | Story29 | B19 | 250UB37.3 | Beam | 300PLUS-300 | Steel I/Wide Flange | 146 | 256 | 47.5 | 4800 | 0.02 | 178.9
2395 | Story29 | B20 | 250UB37.3 | Beam | 300PLUS-300 | Steel I/Wide Flange | 146 | 256 | 47.5 | 4800 | 0.02 | 178.9
2396 | Story29 | B21 | 250UB37.3 | Beam | 300PLUS-300 | Steel I/Wide Flange | 146 | 256 | 47.5 | 4800 | 0.02 | 178.9
2397 | Story29 | B22 | 250UB37.3 | Beam | 300PLUS-300 | Steel I/Wide Flange | 146 | 256 | 47.5 | 4800 | 0.02 | 178.9
2398 | Story29 | B23 | 250UB37.3 | Beam | 300PLUS-300 | Steel I/Wide Flange | 146 | 256 | 47.5 | 4800 | 0.02 | 178.9
2399 | Story29 | B24 | 250UB37.3 | Beam | 300PLUS-300 | Steel I/Wide Flange | 146 | 256 | 47.5 | 4800 | 0.02 | 178.9
2400 | Story29 | B25 | 250UB37.3 | Beam | 300PLUS-300 | Steel I/Wide Flange | 146 | 256 | 47.5 | 4800 | 0.02 | 178.9
2401 | Story29 | B26 | 250UB37.3 | Beam | 300PLUS-300 | Steel I/Wide Flange | 146 | 256 | 47.5 | 4800 | 0.02 | 178.9
2402 | Story29 | B27 | 250UB37.3 | Beam | 300PLUS-300 | Steel I/Wide Flange | 146 | 256 | 47.5 | 4800 | 0.02 | 178.9
2403 | Story29 | B28 | 250UB37.3 | Beam | 300PLUS-300 | Steel I/Wide Flange | 146 | 256 | 47.5 | 4800 | 0.02 | 178.9
2404 | Story29 | B29 | 250UB37.3 | Beam | 300PLUS-300 | Steel I/Wide Flange | 146 | 256 | 47.5 | 4800 | 0.02 | 178.9
2405 | Story29 | B30 | 150UB18.0 | Beam | 300PLUS-300 | Steel I/Wide Flange | 75 | 155 | 23 | 4800 | 0.01 | 86.62
2406 | Story29 | B31 | 150UB18.0 | Beam | 300PLUS-300 | Steel I/Wide Flange | 75 | 155 | 23 | 4800 | 0.01 | 86.62
2407 | Story29 | B32 | 250UB37.3 | Beam | 300PLUS-300 | Steel I/Wide Flange | 146 | 256 | 47.5 | 4800 | 0.02 | 178.9
2408 | Story29 | B33 | 250UB37.3 | Beam | 300PLUS-300 | Steel I/Wide Flange | 146 | 256 | 47.5 | 4800 | 0.02 | 178.9
2409 | Story29 | B34 | 250UB37.3 | Beam | 300PLUS-300 | Steel I/Wide Flange | 146 | 256 | 47.5 | 4800 | 0.02 | 178.9
2410 | Story29 | B35 | 250UB37.3 | Beam | 300PLUS-300 | Steel I/Wide Flange | 146 | 256 | 47.5 | 4800 | 0.02 | 178.9
2411 | Story29 | B36 | 250UB37.3 | Beam | 300PLUS-300 | Steel I/Wide Flange | 146 | 256 | 47.5 | 4800 | 0.02 | 178.9
2412 | Story29 | B37 | 250UB37.3 | Beam | 300PLUS-300 | Steel I/Wide Flange | 146 | 256 | 47.5 | 4800 | 0.02 | 178.9
2413 | Story29 | B38 | 250UB37.3 | Beam | 300PLUS-300 | Steel I/Wide Flange | 146 | 256 | 47.5 | 4800 | 0.02 | 178.9
2414 | Story29 | B39 | 250UB37.3 | Beam | 300PLUS-300 | Steel I/Wide Flange | 146 | 256 | 47.5 | 4800 | 0.02 | 178.9
2415 | Story29 | B40 | 250UB37.3 | Beam | 300PLUS-300 | Steel I/Wide Flange | 146 | 256 | 47.5 | 4800 | 0.02 | 178.9
2416 | Story29 | B41 | 250UB37.3 | Beam | 300PLUS-300 | Steel I/Wide Flange | 146 | 256 | 47.5 | 4800 | 0.02 | 178.9
2417 | Story29 | B42 | 250UB37.3 | Beam | 300PLUS-300 | Steel I/Wide Flange | 146 | 256 | 47.5 | 4800 | 0.02 | 178.9
2418 | Story29 | B43 | 250UB37.3 | Beam | 300PLUS-300 | Steel I/Wide Flange | 146 | 256 | 47.5 | 4800 | 0.02 | 178.9
2419 | Story29 | B44 | 250UB37.3 | Beam | 300PLUS-300 | Steel I/Wide Flange | 146 | 256 | 47.5 | 4800 | 0.02 | 178.9
2420 | Story29 | B45 | 150UB18.0 | Beam | 300PLUS-300 | Steel I/Wide Flange | 75 | 155 | 23 | 4800 | 0.01 | 86.62
2421 | Story29 | B46 | 150UB18.0 | Beam | 300PLUS-300 | Steel I/Wide Flange | 75 | 155 | 23 | 4800 | 0.01 | 86.62
2422 | Story29 | B47 | 250UB37.3 | Beam | 300PLUS-300 | Steel I/Wide Flange | 146 | 256 | 47.5 | 4800 | 0.02 | 178.9
2423 | Story29 | B48 | 250UB37.3 | Beam | 300PLUS-300 | Steel I/Wide Flange | 146 | 256 | 47.5 | 4800 | 0.02 | 178.9
2424 | Story29 | B49 | 250UB37.3 | Beam | 300PLUS-300 | Steel I/Wide Flange | 146 | 256 | 47.5 | 4800 | 0.02 | 178.9
2425 | Story29 | B50 | 250UB37.3 | Beam | 300PLUS-300 | Steel I/Wide Flange | 146 | 256 | 47.5 | 4800 | 0.02 | 178.9
2426 | Story29 | B51 | 250UB37.3 | Beam | 300PLUS-300 | Steel I/Wide Flange | 146 | 256 | 47.5 | 4800 | 0.02 | 178.9
2427 | Story29 | B55 | 250UB37.3 | Beam | 300PLUS-300 | Steel I/Wide Flange | 146 | 256 | 47.5 | 4800 | 0.02 | 178.9
2428 | Story29 | B56 | 250UB37.3 | Beam | 300PLUS-300 | Steel I/Wide Flange | 146 | 256 | 47.5 | 4800 | 0.02 | 178.9
2429 | Story29 | B57 | 250UB37.3 | Beam | 300PLUS-300 | Steel I/Wide Flange | 146 | 256 | 47.5 | 4800 | 0.02 | 178.9
2430 | Story29 | B58 | 250UB37.3 | Beam | 300PLUS-300 | Steel I/Wide Flange | 146 | 256 | 47.5 | 4800 | 0.02 | 178.9
2431 | Story29 | B59 | 250UB37.3 | Beam | 300PLUS-300 | Steel I/Wide Flange | 146 | 256 | 47.5 | 4800 | 0.02 | 178.9
2432 | Story29 | B60 | 150UB18.0 | Beam | 300PLUS-300 | Steel I/Wide Flange | 75 | 155 | 23 | 4800 | 0.01 | 86.62
2433 | Story29 | B61 | 150UB18.0 | Beam | 300PLUS-300 | Steel I/Wide Flange | 75 | 155 | 23 | 4800 | 0.01 | 86.62
2434 | Story29 | B62 | 250UB37.3 | Beam | 300PLUS-300 | Steel I/Wide Flange | 146 | 256 | 47.5 | 4800 | 0.02 | 178.9
2435 | Story29 | B63 | 250UB37.3 | Beam | 300PLUS-300 | Steel I/Wide Flange | 146 | 256 | 47.5 | 4800 | 0.02 | 178.9
2436 | Story29 | B64 | 250UB37.3 | Beam | 300PLUS-300 | Steel I/Wide Flange | 146 | 256 | 47.5 | 4800 | 0.02 | 178.9
2437 | Story29 | B65 | 250UB37.3 | Beam | 300PLUS-300 | Steel I/Wide Flange | 146 | 256 | 47.5 | 4800 | 0.02 | 178.9
2438 | Story29 | B66 | 250UB37.3 | Beam | 300PLUS-300 | Steel I/Wide Flange | 146 | 256 | 47.5 | 4800 | 0.02 | 178.9
2439 | Story29 | B67 | 250UB37.3 | Beam | 300PLUS-300 | Steel I/Wide Flange | 146 | 256 | 47.5 | 4800 | 0.02 | 178.9
2440 | Story29 | B69 | 250UB37.3 | Beam | 300PLUS-300 | Steel I/Wide Flange | 146 | 256 | 47.5 | 4800 | 0.02 | 178.9
2441 | Story29 | B70 | 250UB37.3 | Beam | 300PLUS-300 | Steel I/Wide Flange | 146 | 256 | 47.5 | 4800 | 0.02 | 178.9
2442 | Story29 | B71 | 250UB37.3 | Beam | 300PLUS-300 | Steel I/Wide Flange | 146 | 256 | 47.5 | 4800 | 0.02 | 178.9
2443 | Story29 | B72 | 250UB37.3 | Beam | 300PLUS-300 | Steel I/Wide Flange | 146 | 256 | 47.5 | 4800 | 0.02 | 178.9
2444 | Story29 | B73 | 250UB37.3 | Beam | 300PLUS-300 | Steel I/Wide Flange | 146 | 256 | 47.5 | 4800 | 0.02 | 178.9
2445 | Story29 | B74 | 250UB37.3 | Beam | 300PLUS-300 | Steel I/Wide Flange | 146 | 256 | 47.5 | 4800 | 0.02 | 178.9
2446 | Story29 | B75 | 150UB18.0 | Beam | 300PLUS-300 | Steel I/Wide Flange | 75 | 155 | 23 | 4800 | 0.01 | 86.62
2447 | Story29 | B76 | 150UB18.0 | Beam | 300PLUS-300 | Steel I/Wide Flange | 75 | 155 | 23 | 4800 | 0.01 | 86.62
2448 | Story29 | B77 | 250UB37.3 | Beam | 300PLUS-300 | Steel I/Wide Flange | 146 | 256 | 47.5 | 4800 | 0.02 | 178.9
2449 | Story29 | B78 | 250UB37.3 | Beam | 300PLUS-300 | Steel I/Wide Flange | 146 | 256 | 47.5 | 4800 | 0.02 | 178.9
2450 | Story29 | B79 | 250UB37.3 | Beam | 300PLUS-300 | Steel I/Wide Flange | 146 | 256 | 47.5 | 4800 | 0.02 | 178.9
2451 | Story29 | B80 | 250UB37.3 | Beam | 300PLUS-300 | Steel I/Wide Flange | 146 | 256 | 47.5 | 4800 | 0.02 | 178.9
2452 | Story29 | B81 | 250UB37.3 | Beam | 300PLUS-300 | Steel I/Wide Flange | 146 | 256 | 47.5 | 4800 | 0.02 | 178.9
2453 | Story29 | B82 | 250UB37.3 | Beam | 300PLUS-300 | Steel I/Wide Flange | 146 | 256 | 47.5 | 4800 | 0.02 | 178.9
2454 | Story29 | B83 | 250UB37.3 | Beam | 300PLUS-300 | Steel I/Wide Flange | 146 | 256 | 47.5 | 4800 | 0.02 | 178.9
2455 | Story29 | B84 | 250UB37.3 | Beam | 300PLUS-300 | Steel I/Wide Flange | 146 | 256 | 47.5 | 4800 | 0.02 | 178.9
2456 | Story29 | B85 | 250UB37.3 | Beam | 300PLUS-300 | Steel I/Wide Flange | 146 | 256 | 47.5 | 4800 | 0.02 | 178.9
2457 | Story29 | B86 | 250UB37.3 | Beam | 300PLUS-300 | Steel I/Wide Flange | 146 | 256 | 47.5 | 4800 | 0.02 | 178.9
2458 | Story29 | B87 | 250UB37.3 | Beam | 300PLUS-300 | Steel I/Wide Flange | 146 | 256 | 47.5 | 4800 | 0.02 | 178.9
2459 | Story29 | B88 | 250UB37.3 | Beam | 300PLUS-300 | Steel I/Wide Flange | 146 | 256 | 47.5 | 4800 | 0.02 | 178.9
2460 | Story29 | B89 | 250UB37.3 | Beam | 300PLUS-300 | Steel I/Wide Flange | 146 | 256 | 47.5 | 4800 | 0.02 | 178.9
2461 | Story29 | B90 | 150UB18.0 | Beam | 300PLUS-300 | Steel I/Wide Flange | 75 | 155 | 23 | 4800 | 0.01 | 86.62
2462 | Story29 | B91 | 150UB18.0 | Beam | 300PLUS-300 | Steel I/Wide Flange | 75 | 155 | 23 | 4800 | 0.01 | 86.62
2463 | Story29 | B92 | 250UB37.3 | Beam | 300PLUS-300 | Steel I/Wide Flange | 146 | 256 | 47.5 | 4800 | 0.02 | 178.9
2464 | Story29 | B93 | 250UB37.3 | Beam | 300PLUS-300 | Steel I/Wide Flange | 146 | 256 | 47.5 | 4800 | 0.02 | 178.9
2465 | Story29 | B94 | 250UB37.3 | Beam | 300PLUS-300 | Steel I/Wide Flange | 146 | 256 | 47.5 | 4800 | 0.02 | 178.9
2466 | Story29 | B95 | 250UB37.3 | Beam | 300PLUS-300 | Steel I/Wide Flange | 146 | 256 | 47.5 | 4800 | 0.02 | 178.9
2467 | Story29 | B96 | 250UB37.3 | Beam | 300PLUS-300 | Steel I/Wide Flange | 146 | 256 | 47.5 | 4800 | 0.02 | 178.9
2468 | Story29 | B97 | 250UB37.3 | Beam | 300PLUS-300 | Steel I/Wide Flange | 146 | 256 | 47.5 | 4800 | 0.02 | 178.9
2469 | Story29 | B98 | 250UB37.3 | Beam | 300PLUS-300 | Steel I/Wide Flange | 146 | 256 | 47.5 | 4800 | 0.02 | 178.9
2470 | Story29 | B99 | 250UB37.3 | Beam | 300PLUS-300 | Steel I/Wide Flange | 146 | 256 | 47.5 | 4800 | 0.02 | 178.9
2471 | Story29 | B100 | 250UB37.3 | Beam | 300PLUS-300 | Steel I/Wide Flange | 146 | 256 | 47.5 | 4800 | 0.02 | 178.9
2472 | Story29 | B101 | 250UB37.3 | Beam | 300PLUS-300 | Steel I/Wide Flange | 146 | 256 | 47.5 | 4800 | 0.02 | 178.9
2473 | Story29 | B102 | 250UB37.3 | Beam | 300PLUS-300 | Steel I/Wide Flange | 146 | 256 | 47.5 | 4800 | 0.02 | 178.9
2474 | Story29 | B103 | 250UB37.3 | Beam | 300PLUS-300 | Steel I/Wide Flange | 146 | 256 | 47.5 | 4800 | 0.02 | 178.9
2475 | Story29 | B104 | 250UB37.3 | Beam | 300PLUS-300 | Steel I/Wide Flange | 146 | 256 | 47.5 | 4800 | 0.02 | 178.9
2476 | Story29 | B105 | 150UB18.0 | Beam | 300PLUS-300 | Steel I/Wide Flange | 75 | 155 | 23 | 4800 | 0.01 | 86.62
2477 | Story29 | B106 | 150UB18.0 | Beam | 300PLUS-300 | Steel I/Wide Flange | 75 | 155 | 23 | 4800 | 0.01 | 86.62
2478 | Story29 | B107 | 150UB18.0 | Beam | 300PLUS-300 | Steel I/Wide Flange | 75 | 155 | 23 | 4800 | 0.01 | 86.62
2479 | Story29 | B108 | 150UB18.0 | Beam | 300PLUS-300 | Steel I/Wide Flange | 75 | 155 | 23 | 4800 | 0.01 | 86.62
2480 | Story29 | B109 | 150UB18.0 | Beam | 300PLUS-300 | Steel I/Wide Flange | 75 | 155 | 23 | 4800 | 0.01 | 86.62
2481 | Story29 | B110 | 150UB18.0 | Beam | 300PLUS-300 | Steel I/Wide Flange | 75 | 155 | 23 | 4800 | 0.01 | 86.62
2482 | Story29 | B111 | 150UB18.0 | Beam | 300PLUS-300 | Steel I/Wide Flange | 75 | 155 | 23 | 4800 | 0.01 | 86.62
2483 | Story29 | B112 | 150UB18.0 | Beam | 300PLUS-300 | Steel I/Wide Flange | 75 | 155 | 23 | 4800 | 0.01 | 86.62
2484 | Story28 | B1 | 150UB18.0 | Beam | 300PLUS-300 | Steel I/Wide Flange | 75 | 155 | 23 | 4800 | 0.01 | 86.62
2485 | Story28 | B2 | 150UB18.0 | Beam | 300PLUS-300 | Steel I/Wide Flange | 75 | 155 | 23 | 4800 | 0.01 | 86.62
2486 | Story28 | B3 | 250UB37.3 | Beam | 300PLUS-300 | Steel I/Wide Flange | 146 | 256 | 47.5 | 4800 | 0.02 | 178.9
2487 | Story28 | B4 | 150UB18.0 | Beam | 300PLUS-300 | Steel I/Wide Flange | 75 | 155 | 23 | 4800 | 0.01 | 86.62
2488 | Story28 | B5 | 250UB37.3 | Beam | 300PLUS-300 | Steel I/Wide Flange | 146 | 256 | 47.5 | 4800 | 0.02 | 178.9
2489 | Story28 | B6 | 150UB18.0 | Beam | 300PLUS-300 | Steel I/Wide Flange | 75 | 155 | 23 | 4800 | 0.01 | 86.62
2490 | Story28 | B7 | 250UB37.3 | Beam | 300PLUS-300 | Steel I/Wide Flange | 146 | 256 | 47.5 | 4800 | 0.02 | 178.9
2491 | Story28 | B8 | 150UB18.0 | Beam | 300PLUS-300 | Steel I/Wide Flange | 75 | 155 | 23 | 4800 | 0.01 | 86.62
2492 | Story28 | B9 | 250UB37.3 | Beam | 300PLUS-300 | Steel I/Wide Flange | 146 | 256 | 47.5 | 4800 | 0.02 | 178.9
2493 | Story28 | B10 | 150UB18.0 | Beam | 300PLUS-300 | Steel I/Wide Flange | 75 | 155 | 23 | 4800 | 0.01 | 86.62
2494 | Story28 | B11 | 250UB37.3 | Beam | 300PLUS-300 | Steel I/Wide Flange | 146 | 256 | 47.5 | 4800 | 0.02 | 178.9
2495 | Story28 | B12 | 150UB18.0 | Beam | 300PLUS-300 | Steel I/Wide Flange | 75 | 155 | 23 | 4800 | 0.01 | 86.62
2496 | Story28 | B13 | 250UB37.3 | Beam | 300PLUS-300 | Steel I/Wide Flange | 146 | 256 | 47.5 | 4800 | 0.02 | 178.9
2497 | Story28 | B14 | 150UB18.0 | Beam | 300PLUS-300 | Steel I/Wide Flange | 75 | 155 | 23 | 4800 | 0.01 | 86.62
2498 | Story28 | B15 | 150UB18.0 | Beam | 300PLUS-300 | Steel I/Wide Flange | 75 | 155 | 23 | 4800 | 0.01 | 86.62
2499 | Story28 | B16 | 150UB18.0 | Beam | 300PLUS-300 | Steel I/Wide Flange | 75 | 155 | 23 | 4800 | 0.01 | 86.62
2500 | Story28 | B17 | 250UB37.3 | Beam | 300PLUS-300 | Steel I/Wide Flange | 146 | 256 | 47.5 | 4800 | 0.02 | 178.9
2501 | Story28 | B18 | 250UB37.3 | Beam | 300PLUS-300 | Steel I/Wide Flange | 146 | 256 | 47.5 | 4800 | 0.02 | 178.9
2502 | Story28 | B19 | 250UB37.3 | Beam | 300PLUS-300 | Steel I/Wide Flange | 146 | 256 | 47.5 | 4800 | 0.02 | 178.9
2503 | Story28 | B20 | 250UB37.3 | Beam | 300PLUS-300 | Steel I/Wide Flange | 146 | 256 | 47.5 | 4800 | 0.02 | 178.9
2504 | Story28 | B21 | 250UB37.3 | Beam | 300PLUS-300 | Steel I/Wide Flange | 146 | 256 | 47.5 | 4800 | 0.02 | 178.9
2505 | Story28 | B22 | 250UB37.3 | Beam | 300PLUS-300 | Steel I/Wide Flange | 146 | 256 | 47.5 | 4800 | 0.02 | 178.9
2506 | Story28 | B23 | 250UB37.3 | Beam | 300PLUS-300 | Steel I/Wide Flange | 146 | 256 | 47.5 | 4800 | 0.02 | 178.9
2507 | Story28 | B24 | 250UB37.3 | Beam | 300PLUS-300 | Steel I/Wide Flange | 146 | 256 | 47.5 | 4800 | 0.02 | 178.9
2508 | Story28 | B25 | 250UB37.3 | Beam | 300PLUS-300 | Steel I/Wide Flange | 146 | 256 | 47.5 | 4800 | 0.02 | 178.9
2509 | Story28 | B26 | 250UB37.3 | Beam | 300PLUS-300 | Steel I/Wide Flange | 146 | 256 | 47.5 | 4800 | 0.02 | 178.9
2510 | Story28 | B27 | 250UB37.3 | Beam | 300PLUS-300 | Steel I/Wide Flange | 146 | 256 | 47.5 | 4800 | 0.02 | 178.9
2511 | Story28 | B28 | 250UB37.3 | Beam | 300PLUS-300 | Steel I/Wide Flange | 146 | 256 | 47.5 | 4800 | 0.02 | 178.9
2512 | Story28 | B29 | 250UB37.3 | Beam | 300PLUS-300 | Steel I/Wide Flange | 146 | 256 | 47.5 | 4800 | 0.02 | 178.9
2513 | Story28 | B30 | 150UB18.0 | Beam | 300PLUS-300 | Steel I/Wide Flange | 75 | 155 | 23 | 4800 | 0.01 | 86.62
2514 | Story28 | B31 | 150UB18.0 | Beam | 300PLUS-300 | Steel I/Wide Flange | 75 | 155 | 23 | 4800 | 0.01 | 86.62
2515 | Story28 | B32 | 250UB37.3 | Beam | 300PLUS-300 | Steel I/Wide Flange | 146 | 256 | 47.5 | 4800 | 0.02 | 178.9
2516 | Story28 | B33 | 250UB37.3 | Beam | 300PLUS-300 | Steel I/Wide Flange | 146 | 256 | 47.5 | 4800 | 0.02 | 178.9
2517 | Story28 | B34 | 250UB37.3 | Beam | 300PLUS-300 | Steel I/Wide Flange | 146 | 256 | 47.5 | 4800 | 0.02 | 178.9
2518 | Story28 | B35 | 250UB37.3 | Beam | 300PLUS-300 | Steel I/Wide Flange | 146 | 256 | 47.5 | 4800 | 0.02 | 178.9
2519 | Story28 | B36 | 250UB37.3 | Beam | 300PLUS-300 | Steel I/Wide Flange | 146 | 256 | 47.5 | 4800 | 0.02 | 178.9
2520 | Story28 | B37 | 250UB37.3 | Beam | 300PLUS-300 | Steel I/Wide Flange | 146 | 256 | 47.5 | 4800 | 0.02 | 178.9
2521 | Story28 | B38 | 250UB37.3 | Beam | 300PLUS-300 | Steel I/Wide Flange | 146 | 256 | 47.5 | 4800 | 0.02 | 178.9
2522 | Story28 | B39 | 250UB37.3 | Beam | 300PLUS-300 | Steel I/Wide Flange | 146 | 256 | 47.5 | 4800 | 0.02 | 178.9
2523 | Story28 | B40 | 250UB37.3 | Beam | 300PLUS-300 | Steel I/Wide Flange | 146 | 256 | 47.5 | 4800 | 0.02 | 178.9
2524 | Story28 | B41 | 250UB37.3 | Beam | 300PLUS-300 | Steel I/Wide Flange | 146 | 256 | 47.5 | 4800 | 0.02 | 178.9
2525 | Story28 | B42 | 250UB37.3 | Beam | 300PLUS-300 | Steel I/Wide Flange | 146 | 256 | 47.5 | 4800 | 0.02 | 178.9
2526 | Story28 | B43 | 250UB37.3 | Beam | 300PLUS-300 | Steel I/Wide Flange | 146 | 256 | 47.5 | 4800 | 0.02 | 178.9
2527 | Story28 | B44 | 250UB37.3 | Beam | 300PLUS-300 | Steel I/Wide Flange | 146 | 256 | 47.5 | 4800 | 0.02 | 178.9
2528 | Story28 | B45 | 150UB18.0 | Beam | 300PLUS-300 | Steel I/Wide Flange | 75 | 155 | 23 | 4800 | 0.01 | 86.62
2529 | Story28 | B46 | 150UB18.0 | Beam | 300PLUS-300 | Steel I/Wide Flange | 75 | 155 | 23 | 4800 | 0.01 | 86.62
2530 | Story28 | B47 | 250UB37.3 | Beam | 300PLUS-300 | Steel I/Wide Flange | 146 | 256 | 47.5 | 4800 | 0.02 | 178.9
2531 | Story28 | B48 | 250UB37.3 | Beam | 300PLUS-300 | Steel I/Wide Flange | 146 | 256 | 47.5 | 4800 | 0.02 | 178.9
2532 | Story28 | B49 | 250UB37.3 | Beam | 300PLUS-300 | Steel I/Wide Flange | 146 | 256 | 47.5 | 4800 | 0.02 | 178.9
2533 | Story28 | B50 | 250UB37.3 | Beam | 300PLUS-300 | Steel I/Wide Flange | 146 | 256 | 47.5 | 4800 | 0.02 | 178.9
2534 | Story28 | B51 | 250UB37.3 | Beam | 300PLUS-300 | Steel I/Wide Flange | 146 | 256 | 47.5 | 4800 | 0.02 | 178.9
2535 | Story28 | B55 | 250UB37.3 | Beam | 300PLUS-300 | Steel I/Wide Flange | 146 | 256 | 47.5 | 4800 | 0.02 | 178.9
2536 | Story28 | B56 | 250UB37.3 | Beam | 300PLUS-300 | Steel I/Wide Flange | 146 | 256 | 47.5 | 4800 | 0.02 | 178.9
2537 | Story28 | B57 | 250UB37.3 | Beam | 300PLUS-300 | Steel I/Wide Flange | 146 | 256 | 47.5 | 4800 | 0.02 | 178.9
2538 | Story28 | B58 | 250UB37.3 | Beam | 300PLUS-300 | Steel I/Wide Flange | 146 | 256 | 47.5 | 4800 | 0.02 | 178.9
2539 | Story28 | B59 | 250UB37.3 | Beam | 300PLUS-300 | Steel I/Wide Flange | 146 | 256 | 47.5 | 4800 | 0.02 | 178.9
2540 | Story28 | B60 | 150UB18.0 | Beam | 300PLUS-300 | Steel I/Wide Flange | 75 | 155 | 23 | 4800 | 0.01 | 86.62
2541 | Story28 | B61 | 150UB18.0 | Beam | 300PLUS-300 | Steel I/Wide Flange | 75 | 155 | 23 | 4800 | 0.01 | 86.62
2542 | Story28 | B62 | 250UB37.3 | Beam | 300PLUS-300 | Steel I/Wide Flange | 146 | 256 | 47.5 | 4800 | 0.02 | 178.9
2543 | Story28 | B63 | 250UB37.3 | Beam | 300PLUS-300 | Steel I/Wide Flange | 146 | 256 | 47.5 | 4800 | 0.02 | 178.9
2544 | Story28 | B64 | 250UB37.3 | Beam | 300PLUS-300 | Steel I/Wide Flange | 146 | 256 | 47.5 | 4800 | 0.02 | 178.9
2545 | Story28 | B65 | 250UB37.3 | Beam | 300PLUS-300 | Steel I/Wide Flange | 146 | 256 | 47.5 | 4800 | 0.02 | 178.9
2546 | Story28 | B66 | 250UB37.3 | Beam | 300PLUS-300 | Steel I/Wide Flange | 146 | 256 | 47.5 | 4800 | 0.02 | 178.9
2547 | Story28 | B67 | 250UB37.3 | Beam | 300PLUS-300 | Steel I/Wide Flange | 146 | 256 | 47.5 | 4800 | 0.02 | 178.9
2548 | Story28 | B69 | 250UB37.3 | Beam | 300PLUS-300 | Steel I/Wide Flange | 146 | 256 | 47.5 | 4800 | 0.02 | 178.9
2549 | Story28 | B70 | 250UB37.3 | Beam | 300PLUS-300 | Steel I/Wide Flange | 146 | 256 | 47.5 | 4800 | 0.02 | 178.9
2550 | Story28 | B71 | 250UB37.3 | Beam | 300PLUS-300 | Steel I/Wide Flange | 146 | 256 | 47.5 | 4800 | 0.02 | 178.9
2551 | Story28 | B72 | 250UB37.3 | Beam | 300PLUS-300 | Steel I/Wide Flange | 146 | 256 | 47.5 | 4800 | 0.02 | 178.9
2552 | Story28 | B73 | 250UB37.3 | Beam | 300PLUS-300 | Steel I/Wide Flange | 146 | 256 | 47.5 | 4800 | 0.02 | 178.9
2553 | Story28 | B74 | 250UB37.3 | Beam | 300PLUS-300 | Steel I/Wide Flange | 146 | 256 | 47.5 | 4800 | 0.02 | 178.9
2554 | Story28 | B75 | 150UB18.0 | Beam | 300PLUS-300 | Steel I/Wide Flange | 75 | 155 | 23 | 4800 | 0.01 | 86.62
2555 | Story28 | B76 | 150UB18.0 | Beam | 300PLUS-300 | Steel I/Wide Flange | 75 | 155 | 23 | 4800 | 0.01 | 86.62
2556 | Story28 | B77 | 250UB37.3 | Beam | 300PLUS-300 | Steel I/Wide Flange | 146 | 256 | 47.5 | 4800 | 0.02 | 178.9
2557 | Story28 | B78 | 250UB37.3 | Beam | 300PLUS-300 | Steel I/Wide Flange | 146 | 256 | 47.5 | 4800 | 0.02 | 178.9
2558 | Story28 | B79 | 250UB37.3 | Beam | 300PLUS-300 | Steel I/Wide Flange | 146 | 256 | 47.5 | 4800 | 0.02 | 178.9
2559 | Story28 | B80 | 250UB37.3 | Beam | 300PLUS-300 | Steel I/Wide Flange | 146 | 256 | 47.5 | 4800 | 0.02 | 178.9
2560 | Story28 | B81 | 250UB37.3 | Beam | 300PLUS-300 | Steel I/Wide Flange | 146 | 256 | 47.5 | 4800 | 0.02 | 178.9
2561 | Story28 | B82 | 250UB37.3 | Beam | 300PLUS-300 | Steel I/Wide Flange | 146 | 256 | 47.5 | 4800 | 0.02 | 178.9
2562 | Story28 | B83 | 250UB37.3 | Beam | 300PLUS-300 | Steel I/Wide Flange | 146 | 256 | 47.5 | 4800 | 0.02 | 178.9
2563 | Story28 | B84 | 250UB37.3 | Beam | 300PLUS-300 | Steel I/Wide Flange | 146 | 256 | 47.5 | 4800 | 0.02 | 178.9
2564 | Story28 | B85 | 250UB37.3 | Beam | 300PLUS-300 | Steel I/Wide Flange | 146 | 256 | 47.5 | 4800 | 0.02 | 178.9
2565 | Story28 | B86 | 250UB37.3 | Beam | 300PLUS-300 | Steel I/Wide Flange | 146 | 256 | 47.5 | 4800 | 0.02 | 178.9
2566 | Story28 | B87 | 250UB37.3 | Beam | 300PLUS-300 | Steel I/Wide Flange | 146 | 256 | 47.5 | 4800 | 0.02 | 178.9
2567 | Story28 | B88 | 250UB37.3 | Beam | 300PLUS-300 | Steel I/Wide Flange | 146 | 256 | 47.5 | 4800 | 0.02 | 178.9
2568 | Story28 | B89 | 250UB37.3 | Beam | 300PLUS-300 | Steel I/Wide Flange | 146 | 256 | 47.5 | 4800 | 0.02 | 178.9
2569 | Story28 | B90 | 150UB18.0 | Beam | 300PLUS-300 | Steel I/Wide Flange | 75 | 155 | 23 | 4800 | 0.01 | 86.62
2570 | Story28 | B91 | 150UB18.0 | Beam | 300PLUS-300 | Steel I/Wide Flange | 75 | 155 | 23 | 4800 | 0.01 | 86.62
2571 | Story28 | B92 | 250UB37.3 | Beam | 300PLUS-300 | Steel I/Wide Flange | 146 | 256 | 47.5 | 4800 | 0.02 | 178.9
2572 | Story28 | B93 | 250UB37.3 | Beam | 300PLUS-300 | Steel I/Wide Flange | 146 | 256 | 47.5 | 4800 | 0.02 | 178.9
2573 | Story28 | B94 | 250UB37.3 | Beam | 300PLUS-300 | Steel I/Wide Flange | 146 | 256 | 47.5 | 4800 | 0.02 | 178.9
2574 | Story28 | B95 | 250UB37.3 | Beam | 300PLUS-300 | Steel I/Wide Flange | 146 | 256 | 47.5 | 4800 | 0.02 | 178.9
2575 | Story28 | B96 | 250UB37.3 | Beam | 300PLUS-300 | Steel I/Wide Flange | 146 | 256 | 47.5 | 4800 | 0.02 | 178.9
2576 | Story28 | B97 | 250UB37.3 | Beam | 300PLUS-300 | Steel I/Wide Flange | 146 | 256 | 47.5 | 4800 | 0.02 | 178.9
2577 | Story28 | B98 | 250UB37.3 | Beam | 300PLUS-300 | Steel I/Wide Flange | 146 | 256 | 47.5 | 4800 | 0.02 | 178.9
2578 | Story28 | B99 | 250UB37.3 | Beam | 300PLUS-300 | Steel I/Wide Flange | 146 | 256 | 47.5 | 4800 | 0.02 | 178.9
2579 | Story28 | B100 | 250UB37.3 | Beam | 300PLUS-300 | Steel I/Wide Flange | 146 | 256 | 47.5 | 4800 | 0.02 | 178.9
2580 | Story28 | B101 | 250UB37.3 | Beam | 300PLUS-300 | Steel I/Wide Flange | 146 | 256 | 47.5 | 4800 | 0.02 | 178.9
2581 | Story28 | B102 | 250UB37.3 | Beam | 300PLUS-300 | Steel I/Wide Flange | 146 | 256 | 47.5 | 4800 | 0.02 | 178.9
2582 | Story28 | B103 | 250UB37.3 | Beam | 300PLUS-300 | Steel I/Wide Flange | 146 | 256 | 47.5 | 4800 | 0.02 | 178.9
2583 | Story28 | B104 | 250UB37.3 | Beam | 300PLUS-300 | Steel I/Wide Flange | 146 | 256 | 47.5 | 4800 | 0.02 | 178.9
2584 | Story28 | B105 | 150UB18.0 | Beam | 300PLUS-300 | Steel I/Wide Flange | 75 | 155 | 23 | 4800 | 0.01 | 86.62
2585 | Story28 | B106 | 150UB18.0 | Beam | 300PLUS-300 | Steel I/Wide Flange | 75 | 155 | 23 | 4800 | 0.01 | 86.62
2586 | Story28 | B107 | 150UB18.0 | Beam | 300PLUS-300 | Steel I/Wide Flange | 75 | 155 | 23 | 4800 | 0.01 | 86.62
2587 | Story28 | B108 | 150UB18.0 | Beam | 300PLUS-300 | Steel I/Wide Flange | 75 | 155 | 23 | 4800 | 0.01 | 86.62
2588 | Story28 | B109 | 150UB18.0 | Beam | 300PLUS-300 | Steel I/Wide Flange | 75 | 155 | 23 | 4800 | 0.01 | 86.62
2589 | Story28 | B110 | 150UB18.0 | Beam | 300PLUS-300 | Steel I/Wide Flange | 75 | 155 | 23 | 4800 | 0.01 | 86.62
2590 | Story28 | B111 | 150UB18.0 | Beam | 300PLUS-300 | Steel I/Wide Flange | 75 | 155 | 23 | 4800 | 0.01 | 86.62
2591 | Story28 | B112 | 150UB18.0 | Beam | 300PLUS-300 | Steel I/Wide Flange | 75 | 155 | 23 | 4800 | 0.01 | 86.62
2592 | Story27 | B1 | 150UB18.0 | Beam | 300PLUS-300 | Steel I/Wide Flange | 75 | 155 | 23 | 4800 | 0.01 | 86.62
2593 | Story27 | B2 | 150UB18.0 | Beam | 300PLUS-300 | Steel I/Wide Flange | 75 | 155 | 23 | 4800 | 0.01 | 86.62
2594 | Story27 | B3 | 250UB37.3 | Beam | 300PLUS-300 | Steel I/Wide Flange | 146 | 256 | 47.5 | 4800 | 0.02 | 178.9
2595 | Story27 | B4 | 150UB18.0 | Beam | 300PLUS-300 | Steel I/Wide Flange | 75 | 155 | 23 | 4800 | 0.01 | 86.62
2596 | Story27 | B5 | 250UB37.3 | Beam | 300PLUS-300 | Steel I/Wide Flange | 146 | 256 | 47.5 | 4800 | 0.02 | 178.9
2597 | Story27 | B6 | 150UB18.0 | Beam | 300PLUS-300 | Steel I/Wide Flange | 75 | 155 | 23 | 4800 | 0.01 | 86.62
2598 | Story27 | B7 | 250UB37.3 | Beam | 300PLUS-300 | Steel I/Wide Flange | 146 | 256 | 47.5 | 4800 | 0.02 | 178.9
2599 | Story27 | B8 | 150UB18.0 | Beam | 300PLUS-300 | Steel I/Wide Flange | 75 | 155 | 23 | 4800 | 0.01 | 86.62
2600 | Story27 | B9 | 250UB37.3 | Beam | 300PLUS-300 | Steel I/Wide Flange | 146 | 256 | 47.5 | 4800 | 0.02 | 178.9
2601 | Story27 | B10 | 150UB18.0 | Beam | 300PLUS-300 | Steel I/Wide Flange | 75 | 155 | 23 | 4800 | 0.01 | 86.62
2602 | Story27 | B11 | 250UB37.3 | Beam | 300PLUS-300 | Steel I/Wide Flange | 146 | 256 | 47.5 | 4800 | 0.02 | 178.9
2603 | Story27 | B12 | 150UB18.0 | Beam | 300PLUS-300 | Steel I/Wide Flange | 75 | 155 | 23 | 4800 | 0.01 | 86.62
2604 | Story27 | B13 | 250UB37.3 | Beam | 300PLUS-300 | Steel I/Wide Flange | 146 | 256 | 47.5 | 4800 | 0.02 | 178.9
2605 | Story27 | B14 | 150UB18.0 | Beam | 300PLUS-300 | Steel I/Wide Flange | 75 | 155 | 23 | 4800 | 0.01 | 86.62
2606 | Story27 | B15 | 150UB18.0 | Beam | 300PLUS-300 | Steel I/Wide Flange | 75 | 155 | 23 | 4800 | 0.01 | 86.62
2607 | Story27 | B16 | 150UB18.0 | Beam | 300PLUS-300 | Steel I/Wide Flange | 75 | 155 | 23 | 4800 | 0.01 | 86.62
2608 | Story27 | B17 | 250UB37.3 | Beam | 300PLUS-300 | Steel I/Wide Flange | 146 | 256 | 47.5 | 4800 | 0.02 | 178.9
2609 | Story27 | B18 | 250UB37.3 | Beam | 300PLUS-300 | Steel I/Wide Flange | 146 | 256 | 47.5 | 4800 | 0.02 | 178.9
2610 | Story27 | B19 | 250UB37.3 | Beam | 300PLUS-300 | Steel I/Wide Flange | 146 | 256 | 47.5 | 4800 | 0.02 | 178.9
2611 | Story27 | B20 | 250UB37.3 | Beam | 300PLUS-300 | Steel I/Wide Flange | 146 | 256 | 47.5 | 4800 | 0.02 | 178.9
2612 | Story27 | B21 | 250UB37.3 | Beam | 300PLUS-300 | Steel I/Wide Flange | 146 | 256 | 47.5 | 4800 | 0.02 | 178.9
2613 | Story27 | B22 | 250UB37.3 | Beam | 300PLUS-300 | Steel I/Wide Flange | 146 | 256 | 47.5 | 4800 | 0.02 | 178.9
2614 | Story27 | B23 | 250UB37.3 | Beam | 300PLUS-300 | Steel I/Wide Flange | 146 | 256 | 47.5 | 4800 | 0.02 | 178.9
2615 | Story27 | B24 | 250UB37.3 | Beam | 300PLUS-300 | Steel I/Wide Flange | 146 | 256 | 47.5 | 4800 | 0.02 | 178.9
2616 | Story27 | B25 | 250UB37.3 | Beam | 300PLUS-300 | Steel I/Wide Flange | 146 | 256 | 47.5 | 4800 | 0.02 | 178.9
2617 | Story27 | B26 | 250UB37.3 | Beam | 300PLUS-300 | Steel I/Wide Flange | 146 | 256 | 47.5 | 4800 | 0.02 | 178.9
2618 | Story27 | B27 | 250UB37.3 | Beam | 300PLUS-300 | Steel I/Wide Flange | 146 | 256 | 47.5 | 4800 | 0.02 | 178.9
2619 | Story27 | B28 | 250UB37.3 | Beam | 300PLUS-300 | Steel I/Wide Flange | 146 | 256 | 47.5 | 4800 | 0.02 | 178.9
2620 | Story27 | B29 | 250UB37.3 | Beam | 300PLUS-300 | Steel I/Wide Flange | 146 | 256 | 47.5 | 4800 | 0.02 | 178.9
2621 | Story27 | B30 | 150UB18.0 | Beam | 300PLUS-300 | Steel I/Wide Flange | 75 | 155 | 23 | 4800 | 0.01 | 86.62
2622 | Story27 | B31 | 150UB18.0 | Beam | 300PLUS-300 | Steel I/Wide Flange | 75 | 155 | 23 | 4800 | 0.01 | 86.62
2623 | Story27 | B32 | 250UB37.3 | Beam | 300PLUS-300 | Steel I/Wide Flange | 146 | 256 | 47.5 | 4800 | 0.02 | 178.9
2624 | Story27 | B33 | 250UB37.3 | Beam | 300PLUS-300 | Steel I/Wide Flange | 146 | 256 | 47.5 | 4800 | 0.02 | 178.9
2625 | Story27 | B34 | 250UB37.3 | Beam | 300PLUS-300 | Steel I/Wide Flange | 146 | 256 | 47.5 | 4800 | 0.02 | 178.9
2626 | Story27 | B35 | 250UB37.3 | Beam | 300PLUS-300 | Steel I/Wide Flange | 146 | 256 | 47.5 | 4800 | 0.02 | 178.9
2627 | Story27 | B36 | 250UB37.3 | Beam | 300PLUS-300 | Steel I/Wide Flange | 146 | 256 | 47.5 | 4800 | 0.02 | 178.9
2628 | Story27 | B37 | 250UB37.3 | Beam | 300PLUS-300 | Steel I/Wide Flange | 146 | 256 | 47.5 | 4800 | 0.02 | 178.9
2629 | Story27 | B38 | 250UB37.3 | Beam | 300PLUS-300 | Steel I/Wide Flange | 146 | 256 | 47.5 | 4800 | 0.02 | 178.9
2630 | Story27 | B39 | 250UB37.3 | Beam | 300PLUS-300 | Steel I/Wide Flange | 146 | 256 | 47.5 | 4800 | 0.02 | 178.9
2631 | Story27 | B40 | 250UB37.3 | Beam | 300PLUS-300 | Steel I/Wide Flange | 146 | 256 | 47.5 | 4800 | 0.02 | 178.9
2632 | Story27 | B41 | 250UB37.3 | Beam | 300PLUS-300 | Steel I/Wide Flange | 146 | 256 | 47.5 | 4800 | 0.02 | 178.9
2633 | Story27 | B42 | 250UB37.3 | Beam | 300PLUS-300 | Steel I/Wide Flange | 146 | 256 | 47.5 | 4800 | 0.02 | 178.9
2634 | Story27 | B43 | 250UB37.3 | Beam | 300PLUS-300 | Steel I/Wide Flange | 146 | 256 | 47.5 | 4800 | 0.02 | 178.9
2635 | Story27 | B44 | 250UB37.3 | Beam | 300PLUS-300 | Steel I/Wide Flange | 146 | 256 | 47.5 | 4800 | 0.02 | 178.9
2636 | Story27 | B45 | 150UB18.0 | Beam | 300PLUS-300 | Steel I/Wide Flange | 75 | 155 | 23 | 4800 | 0.01 | 86.62
2637 | Story27 | B46 | 150UB18.0 | Beam | 300PLUS-300 | Steel I/Wide Flange | 75 | 155 | 23 | 4800 | 0.01 | 86.62
2638 | Story27 | B47 | 250UB37.3 | Beam | 300PLUS-300 | Steel I/Wide Flange | 146 | 256 | 47.5 | 4800 | 0.02 | 178.9
2639 | Story27 | B48 | 250UB37.3 | Beam | 300PLUS-300 | Steel I/Wide Flange | 146 | 256 | 47.5 | 4800 | 0.02 | 178.9
2640 | Story27 | B49 | 250UB37.3 | Beam | 300PLUS-300 | Steel I/Wide Flange | 146 | 256 | 47.5 | 4800 | 0.02 | 178.9
2641 | Story27 | B50 | 250UB37.3 | Beam | 300PLUS-300 | Steel I/Wide Flange | 146 | 256 | 47.5 | 4800 | 0.02 | 178.9
2642 | Story27 | B51 | 250UB37.3 | Beam | 300PLUS-300 | Steel I/Wide Flange | 146 | 256 | 47.5 | 4800 | 0.02 | 178.9
2643 | Story27 | B55 | 250UB37.3 | Beam | 300PLUS-300 | Steel I/Wide Flange | 146 | 256 | 47.5 | 4800 | 0.02 | 178.9
2644 | Story27 | B56 | 250UB37.3 | Beam | 300PLUS-300 | Steel I/Wide Flange | 146 | 256 | 47.5 | 4800 | 0.02 | 178.9
2645 | Story27 | B57 | 250UB37.3 | Beam | 300PLUS-300 | Steel I/Wide Flange | 146 | 256 | 47.5 | 4800 | 0.02 | 178.9
2646 | Story27 | B58 | 250UB37.3 | Beam | 300PLUS-300 | Steel I/Wide Flange | 146 | 256 | 47.5 | 4800 | 0.02 | 178.9
2647 | Story27 | B59 | 250UB37.3 | Beam | 300PLUS-300 | Steel I/Wide Flange | 146 | 256 | 47.5 | 4800 | 0.02 | 178.9
2648 | Story27 | B60 | 150UB18.0 | Beam | 300PLUS-300 | Steel I/Wide Flange | 75 | 155 | 23 | 4800 | 0.01 | 86.62
2649 | Story27 | B61 | 150UB18.0 | Beam | 300PLUS-300 | Steel I/Wide Flange | 75 | 155 | 23 | 4800 | 0.01 | 86.62
2650 | Story27 | B62 | 250UB37.3 | Beam | 300PLUS-300 | Steel I/Wide Flange | 146 | 256 | 47.5 | 4800 | 0.02 | 178.9
2651 | Story27 | B63 | 250UB37.3 | Beam | 300PLUS-300 | Steel I/Wide Flange | 146 | 256 | 47.5 | 4800 | 0.02 | 178.9
2652 | Story27 | B64 | 250UB37.3 | Beam | 300PLUS-300 | Steel I/Wide Flange | 146 | 256 | 47.5 | 4800 | 0.02 | 178.9
2653 | Story27 | B65 | 250UB37.3 | Beam | 300PLUS-300 | Steel I/Wide Flange | 146 | 256 | 47.5 | 4800 | 0.02 | 178.9
2654 | Story27 | B66 | 250UB37.3 | Beam | 300PLUS-300 | Steel I/Wide Flange | 146 | 256 | 47.5 | 4800 | 0.02 | 178.9
2655 | Story27 | B67 | 250UB37.3 | Beam | 300PLUS-300 | Steel I/Wide Flange | 146 | 256 | 47.5 | 4800 | 0.02 | 178.9
2656 | Story27 | B69 | 250UB37.3 | Beam | 300PLUS-300 | Steel I/Wide Flange | 146 | 256 | 47.5 | 4800 | 0.02 | 178.9
2657 | Story27 | B70 | 250UB37.3 | Beam | 300PLUS-300 | Steel I/Wide Flange | 146 | 256 | 47.5 | 4800 | 0.02 | 178.9
2658 | Story27 | B71 | 250UB37.3 | Beam | 300PLUS-300 | Steel I/Wide Flange | 146 | 256 | 47.5 | 4800 | 0.02 | 178.9
2659 | Story27 | B72 | 250UB37.3 | Beam | 300PLUS-300 | Steel I/Wide Flange | 146 | 256 | 47.5 | 4800 | 0.02 | 178.9
2660 | Story27 | B73 | 250UB37.3 | Beam | 300PLUS-300 | Steel I/Wide Flange | 146 | 256 | 47.5 | 4800 | 0.02 | 178.9
2661 | Story27 | B74 | 250UB37.3 | Beam | 300PLUS-300 | Steel I/Wide Flange | 146 | 256 | 47.5 | 4800 | 0.02 | 178.9
2662 | Story27 | B75 | 150UB18.0 | Beam | 300PLUS-300 | Steel I/Wide Flange | 75 | 155 | 23 | 4800 | 0.01 | 86.62
2663 | Story27 | B76 | 150UB18.0 | Beam | 300PLUS-300 | Steel I/Wide Flange | 75 | 155 | 23 | 4800 | 0.01 | 86.62
2664 | Story27 | B77 | 250UB37.3 | Beam | 300PLUS-300 | Steel I/Wide Flange | 146 | 256 | 47.5 | 4800 | 0.02 | 178.9
2665 | Story27 | B78 | 250UB37.3 | Beam | 300PLUS-300 | Steel I/Wide Flange | 146 | 256 | 47.5 | 4800 | 0.02 | 178.9
2666 | Story27 | B79 | 250UB37.3 | Beam | 300PLUS-300 | Steel I/Wide Flange | 146 | 256 | 47.5 | 4800 | 0.02 | 178.9
2667 | Story27 | B80 | 250UB37.3 | Beam | 300PLUS-300 | Steel I/Wide Flange | 146 | 256 | 47.5 | 4800 | 0.02 | 178.9
2668 | Story27 | B81 | 250UB37.3 | Beam | 300PLUS-300 | Steel I/Wide Flange | 146 | 256 | 47.5 | 4800 | 0.02 | 178.9
2669 | Story27 | B82 | 250UB37.3 | Beam | 300PLUS-300 | Steel I/Wide Flange | 146 | 256 | 47.5 | 4800 | 0.02 | 178.9
2670 | Story27 | B83 | 250UB37.3 | Beam | 300PLUS-300 | Steel I/Wide Flange | 146 | 256 | 47.5 | 4800 | 0.02 | 178.9
2671 | Story27 | B84 | 250UB37.3 | Beam | 300PLUS-300 | Steel I/Wide Flange | 146 | 256 | 47.5 | 4800 | 0.02 | 178.9
2672 | Story27 | B85 | 250UB37.3 | Beam | 300PLUS-300 | Steel I/Wide Flange | 146 | 256 | 47.5 | 4800 | 0.02 | 178.9
2673 | Story27 | B86 | 250UB37.3 | Beam | 300PLUS-300 | Steel I/Wide Flange | 146 | 256 | 47.5 | 4800 | 0.02 | 178.9
2674 | Story27 | B87 | 250UB37.3 | Beam | 300PLUS-300 | Steel I/Wide Flange | 146 | 256 | 47.5 | 4800 | 0.02 | 178.9
2675 | Story27 | B88 | 250UB37.3 | Beam | 300PLUS-300 | Steel I/Wide Flange | 146 | 256 | 47.5 | 4800 | 0.02 | 178.9
2676 | Story27 | B89 | 250UB37.3 | Beam | 300PLUS-300 | Steel I/Wide Flange | 146 | 256 | 47.5 | 4800 | 0.02 | 178.9
2677 | Story27 | B90 | 150UB18.0 | Beam | 300PLUS-300 | Steel I/Wide Flange | 75 | 155 | 23 | 4800 | 0.01 | 86.62
2678 | Story27 | B91 | 150UB18.0 | Beam | 300PLUS-300 | Steel I/Wide Flange | 75 | 155 | 23 | 4800 | 0.01 | 86.62
2679 | Story27 | B92 | 250UB37.3 | Beam | 300PLUS-300 | Steel I/Wide Flange | 146 | 256 | 47.5 | 4800 | 0.02 | 178.9
2680 | Story27 | B93 | 250UB37.3 | Beam | 300PLUS-300 | Steel I/Wide Flange | 146 | 256 | 47.5 | 4800 | 0.02 | 178.9
2681 | Story27 | B94 | 250UB37.3 | Beam | 300PLUS-300 | Steel I/Wide Flange | 146 | 256 | 47.5 | 4800 | 0.02 | 178.9
2682 | Story27 | B95 | 250UB37.3 | Beam | 300PLUS-300 | Steel I/Wide Flange | 146 | 256 | 47.5 | 4800 | 0.02 | 178.9
2683 | Story27 | B96 | 250UB37.3 | Beam | 300PLUS-300 | Steel I/Wide Flange | 146 | 256 | 47.5 | 4800 | 0.02 | 178.9
2684 | Story27 | B97 | 250UB37.3 | Beam | 300PLUS-300 | Steel I/Wide Flange | 146 | 256 | 47.5 | 4800 | 0.02 | 178.9
2685 | Story27 | B98 | 250UB37.3 | Beam | 300PLUS-300 | Steel I/Wide Flange | 146 | 256 | 47.5 | 4800 | 0.02 | 178.9
2686 | Story27 | B99 | 250UB37.3 | Beam | 300PLUS-300 | Steel I/Wide Flange | 146 | 256 | 47.5 | 4800 | 0.02 | 178.9
2687 | Story27 | B100 | 250UB37.3 | Beam | 300PLUS-300 | Steel I/Wide Flange | 146 | 256 | 47.5 | 4800 | 0.02 | 178.9
2688 | Story27 | B101 | 250UB37.3 | Beam | 300PLUS-300 | Steel I/Wide Flange | 146 | 256 | 47.5 | 4800 | 0.02 | 178.9
2689 | Story27 | B102 | 250UB37.3 | Beam | 300PLUS-300 | Steel I/Wide Flange | 146 | 256 | 47.5 | 4800 | 0.02 | 178.9
2690 | Story27 | B103 | 250UB37.3 | Beam | 300PLUS-300 | Steel I/Wide Flange | 146 | 256 | 47.5 | 4800 | 0.02 | 178.9
2691 | Story27 | B104 | 250UB37.3 | Beam | 300PLUS-300 | Steel I/Wide Flange | 146 | 256 | 47.5 | 4800 | 0.02 | 178.9
2692 | Story27 | B105 | 150UB18.0 | Beam | 300PLUS-300 | Steel I/Wide Flange | 75 | 155 | 23 | 4800 | 0.01 | 86.62
2693 | Story27 | B106 | 150UB18.0 | Beam | 300PLUS-300 | Steel I/Wide Flange | 75 | 155 | 23 | 4800 | 0.01 | 86.62
2694 | Story27 | B107 | 150UB18.0 | Beam | 300PLUS-300 | Steel I/Wide Flange | 75 | 155 | 23 | 4800 | 0.01 | 86.62
2695 | Story27 | B108 | 150UB18.0 | Beam | 300PLUS-300 | Steel I/Wide Flange | 75 | 155 | 23 | 4800 | 0.01 | 86.62
2696 | Story27 | B109 | 150UB18.0 | Beam | 300PLUS-300 | Steel I/Wide Flange | 75 | 155 | 23 | 4800 | 0.01 | 86.62
2697 | Story27 | B110 | 150UB18.0 | Beam | 300PLUS-300 | Steel I/Wide Flange | 75 | 155 | 23 | 4800 | 0.01 | 86.62
2698 | Story27 | B111 | 150UB18.0 | Beam | 300PLUS-300 | Steel I/Wide Flange | 75 | 155 | 23 | 4800 | 0.01 | 86.62
2699 | Story27 | B112 | 150UB18.0 | Beam | 300PLUS-300 | Steel I/Wide Flange | 75 | 155 | 23 | 4800 | 0.01 | 86.62
2700 | Story26 | B1 | 180UB22.2 | Beam | 300PLUS-300 | Steel I/Wide Flange | 90 | 179 | 28.2 | 4800 | 0.01 | 106.21
2701 | Story26 | B2 | 180UB22.2 | Beam | 300PLUS-300 | Steel I/Wide Flange | 90 | 179 | 28.2 | 4800 | 0.01 | 106.21
2702 | Story26 | B3 | 250UB37.3 | Beam | 300PLUS-300 | Steel I/Wide Flange | 146 | 256 | 47.5 | 4800 | 0.02 | 178.9
2703 | Story26 | B4 | 180UB22.2 | Beam | 300PLUS-300 | Steel I/Wide Flange | 90 | 179 | 28.2 | 4800 | 0.01 | 106.21
2704 | Story26 | B5 | 250UB37.3 | Beam | 300PLUS-300 | Steel I/Wide Flange | 146 | 256 | 47.5 | 4800 | 0.02 | 178.9
2705 | Story26 | B6 | 180UB22.2 | Beam | 300PLUS-300 | Steel I/Wide Flange | 90 | 179 | 28.2 | 4800 | 0.01 | 106.21
2706 | Story26 | B7 | 250UB37.3 | Beam | 300PLUS-300 | Steel I/Wide Flange | 146 | 256 | 47.5 | 4800 | 0.02 | 178.9
2707 | Story26 | B8 | 180UB22.2 | Beam | 300PLUS-300 | Steel I/Wide Flange | 90 | 179 | 28.2 | 4800 | 0.01 | 106.21
2708 | Story26 | B9 | 250UB37.3 | Beam | 300PLUS-300 | Steel I/Wide Flange | 146 | 256 | 47.5 | 4800 | 0.02 | 178.9
2709 | Story26 | B10 | 180UB22.2 | Beam | 300PLUS-300 | Steel I/Wide Flange | 90 | 179 | 28.2 | 4800 | 0.01 | 106.21
2710 | Story26 | B11 | 250UB37.3 | Beam | 300PLUS-300 | Steel I/Wide Flange | 146 | 256 | 47.5 | 4800 | 0.02 | 178.9
2711 | Story26 | B12 | 180UB22.2 | Beam | 300PLUS-300 | Steel I/Wide Flange | 90 | 179 | 28.2 | 4800 | 0.01 | 106.21
2712 | Story26 | B13 | 250UB37.3 | Beam | 300PLUS-300 | Steel I/Wide Flange | 146 | 256 | 47.5 | 4800 | 0.02 | 178.9
2713 | Story26 | B14 | 180UB22.2 | Beam | 300PLUS-300 | Steel I/Wide Flange | 90 | 179 | 28.2 | 4800 | 0.01 | 106.21
2714 | Story26 | B15 | 180UB22.2 | Beam | 300PLUS-300 | Steel I/Wide Flange | 90 | 179 | 28.2 | 4800 | 0.01 | 106.21
2715 | Story26 | B16 | 180UB22.2 | Beam | 300PLUS-300 | Steel I/Wide Flange | 90 | 179 | 28.2 | 4800 | 0.01 | 106.21
2716 | Story26 | B17 | 250UB37.3 | Beam | 300PLUS-300 | Steel I/Wide Flange | 146 | 256 | 47.5 | 4800 | 0.02 | 178.9
2717 | Story26 | B18 | 250UB37.3 | Beam | 300PLUS-300 | Steel I/Wide Flange | 146 | 256 | 47.5 | 4800 | 0.02 | 178.9
2718 | Story26 | B19 | 250UB37.3 | Beam | 300PLUS-300 | Steel I/Wide Flange | 146 | 256 | 47.5 | 4800 | 0.02 | 178.9
2719 | Story26 | B20 | 250UB37.3 | Beam | 300PLUS-300 | Steel I/Wide Flange | 146 | 256 | 47.5 | 4800 | 0.02 | 178.9
2720 | Story26 | B21 | 250UB37.3 | Beam | 300PLUS-300 | Steel I/Wide Flange | 146 | 256 | 47.5 | 4800 | 0.02 | 178.9
2721 | Story26 | B22 | 250UB37.3 | Beam | 300PLUS-300 | Steel I/Wide Flange | 146 | 256 | 47.5 | 4800 | 0.02 | 178.9
2722 | Story26 | B23 | 250UB37.3 | Beam | 300PLUS-300 | Steel I/Wide Flange | 146 | 256 | 47.5 | 4800 | 0.02 | 178.9
2723 | Story26 | B24 | 250UB37.3 | Beam | 300PLUS-300 | Steel I/Wide Flange | 146 | 256 | 47.5 | 4800 | 0.02 | 178.9
2724 | Story26 | B25 | 250UB37.3 | Beam | 300PLUS-300 | Steel I/Wide Flange | 146 | 256 | 47.5 | 4800 | 0.02 | 178.9
2725 | Story26 | B26 | 250UB37.3 | Beam | 300PLUS-300 | Steel I/Wide Flange | 146 | 256 | 47.5 | 4800 | 0.02 | 178.9
2726 | Story26 | B27 | 250UB37.3 | Beam | 300PLUS-300 | Steel I/Wide Flange | 146 | 256 | 47.5 | 4800 | 0.02 | 178.9
2727 | Story26 | B28 | 250UB37.3 | Beam | 300PLUS-300 | Steel I/Wide Flange | 146 | 256 | 47.5 | 4800 | 0.02 | 178.9
2728 | Story26 | B29 | 250UB37.3 | Beam | 300PLUS-300 | Steel I/Wide Flange | 146 | 256 | 47.5 | 4800 | 0.02 | 178.9
2729 | Story26 | B30 | 180UB22.2 | Beam | 300PLUS-300 | Steel I/Wide Flange | 90 | 179 | 28.2 | 4800 | 0.01 | 106.21
2730 | Story26 | B31 | 180UB22.2 | Beam | 300PLUS-300 | Steel I/Wide Flange | 90 | 179 | 28.2 | 4800 | 0.01 | 106.21
2731 | Story26 | B32 | 250UB37.3 | Beam | 300PLUS-300 | Steel I/Wide Flange | 146 | 256 | 47.5 | 4800 | 0.02 | 178.9
2732 | Story26 | B33 | 250UB37.3 | Beam | 300PLUS-300 | Steel I/Wide Flange | 146 | 256 | 47.5 | 4800 | 0.02 | 178.9
2733 | Story26 | B34 | 250UB37.3 | Beam | 300PLUS-300 | Steel I/Wide Flange | 146 | 256 | 47.5 | 4800 | 0.02 | 178.9
2734 | Story26 | B35 | 250UB37.3 | Beam | 300PLUS-300 | Steel I/Wide Flange | 146 | 256 | 47.5 | 4800 | 0.02 | 178.9
2735 | Story26 | B36 | 250UB37.3 | Beam | 300PLUS-300 | Steel I/Wide Flange | 146 | 256 | 47.5 | 4800 | 0.02 | 178.9
2736 | Story26 | B37 | 250UB37.3 | Beam | 300PLUS-300 | Steel I/Wide Flange | 146 | 256 | 47.5 | 4800 | 0.02 | 178.9
2737 | Story26 | B38 | 250UB37.3 | Beam | 300PLUS-300 | Steel I/Wide Flange | 146 | 256 | 47.5 | 4800 | 0.02 | 178.9
2738 | Story26 | B39 | 250UB37.3 | Beam | 300PLUS-300 | Steel I/Wide Flange | 146 | 256 | 47.5 | 4800 | 0.02 | 178.9
2739 | Story26 | B40 | 250UB37.3 | Beam | 300PLUS-300 | Steel I/Wide Flange | 146 | 256 | 47.5 | 4800 | 0.02 | 178.9
2740 | Story26 | B41 | 250UB37.3 | Beam | 300PLUS-300 | Steel I/Wide Flange | 146 | 256 | 47.5 | 4800 | 0.02 | 178.9
2741 | Story26 | B42 | 250UB37.3 | Beam | 300PLUS-300 | Steel I/Wide Flange | 146 | 256 | 47.5 | 4800 | 0.02 | 178.9
2742 | Story26 | B43 | 250UB37.3 | Beam | 300PLUS-300 | Steel I/Wide Flange | 146 | 256 | 47.5 | 4800 | 0.02 | 178.9
2743 | Story26 | B44 | 250UB37.3 | Beam | 300PLUS-300 | Steel I/Wide Flange | 146 | 256 | 47.5 | 4800 | 0.02 | 178.9
2744 | Story26 | B45 | 180UB22.2 | Beam | 300PLUS-300 | Steel I/Wide Flange | 90 | 179 | 28.2 | 4800 | 0.01 | 106.21
2745 | Story26 | B46 | 180UB22.2 | Beam | 300PLUS-300 | Steel I/Wide Flange | 90 | 179 | 28.2 | 4800 | 0.01 | 106.21
2746 | Story26 | B47 | 250UB37.3 | Beam | 300PLUS-300 | Steel I/Wide Flange | 146 | 256 | 47.5 | 4800 | 0.02 | 178.9
2747 | Story26 | B48 | 250UB37.3 | Beam | 300PLUS-300 | Steel I/Wide Flange | 146 | 256 | 47.5 | 4800 | 0.02 | 178.9
2748 | Story26 | B49 | 250UB37.3 | Beam | 300PLUS-300 | Steel I/Wide Flange | 146 | 256 | 47.5 | 4800 | 0.02 | 178.9
2749 | Story26 | B50 | 250UB37.3 | Beam | 300PLUS-300 | Steel I/Wide Flange | 146 | 256 | 47.5 | 4800 | 0.02 | 178.9
2750 | Story26 | B51 | 250UB37.3 | Beam | 300PLUS-300 | Steel I/Wide Flange | 146 | 256 | 47.5 | 4800 | 0.02 | 178.9
2751 | Story26 | B55 | 250UB37.3 | Beam | 300PLUS-300 | Steel I/Wide Flange | 146 | 256 | 47.5 | 4800 | 0.02 | 178.9
2752 | Story26 | B56 | 250UB37.3 | Beam | 300PLUS-300 | Steel I/Wide Flange | 146 | 256 | 47.5 | 4800 | 0.02 | 178.9
2753 | Story26 | B57 | 250UB37.3 | Beam | 300PLUS-300 | Steel I/Wide Flange | 146 | 256 | 47.5 | 4800 | 0.02 | 178.9
2754 | Story26 | B58 | 250UB37.3 | Beam | 300PLUS-300 | Steel I/Wide Flange | 146 | 256 | 47.5 | 4800 | 0.02 | 178.9
2755 | Story26 | B59 | 250UB37.3 | Beam | 300PLUS-300 | Steel I/Wide Flange | 146 | 256 | 47.5 | 4800 | 0.02 | 178.9
2756 | Story26 | B60 | 180UB22.2 | Beam | 300PLUS-300 | Steel I/Wide Flange | 90 | 179 | 28.2 | 4800 | 0.01 | 106.21
2757 | Story26 | B61 | 180UB22.2 | Beam | 300PLUS-300 | Steel I/Wide Flange | 90 | 179 | 28.2 | 4800 | 0.01 | 106.21
2758 | Story26 | B62 | 250UB37.3 | Beam | 300PLUS-300 | Steel I/Wide Flange | 146 | 256 | 47.5 | 4800 | 0.02 | 178.9
2759 | Story26 | B63 | 250UB37.3 | Beam | 300PLUS-300 | Steel I/Wide Flange | 146 | 256 | 47.5 | 4800 | 0.02 | 178.9
2760 | Story26 | B64 | 250UB37.3 | Beam | 300PLUS-300 | Steel I/Wide Flange | 146 | 256 | 47.5 | 4800 | 0.02 | 178.9
2761 | Story26 | B65 | 250UB37.3 | Beam | 300PLUS-300 | Steel I/Wide Flange | 146 | 256 | 47.5 | 4800 | 0.02 | 178.9
2762 | Story26 | B66 | 250UB37.3 | Beam | 300PLUS-300 | Steel I/Wide Flange | 146 | 256 | 47.5 | 4800 | 0.02 | 178.9
2763 | Story26 | B67 | 250UB37.3 | Beam | 300PLUS-300 | Steel I/Wide Flange | 146 | 256 | 47.5 | 4800 | 0.02 | 178.9
2764 | Story26 | B69 | 250UB37.3 | Beam | 300PLUS-300 | Steel I/Wide Flange | 146 | 256 | 47.5 | 4800 | 0.02 | 178.9
2765 | Story26 | B70 | 250UB37.3 | Beam | 300PLUS-300 | Steel I/Wide Flange | 146 | 256 | 47.5 | 4800 | 0.02 | 178.9
2766 | Story26 | B71 | 250UB37.3 | Beam | 300PLUS-300 | Steel I/Wide Flange | 146 | 256 | 47.5 | 4800 | 0.02 | 178.9
2767 | Story26 | B72 | 250UB37.3 | Beam | 300PLUS-300 | Steel I/Wide Flange | 146 | 256 | 47.5 | 4800 | 0.02 | 178.9
2768 | Story26 | B73 | 250UB37.3 | Beam | 300PLUS-300 | Steel I/Wide Flange | 146 | 256 | 47.5 | 4800 | 0.02 | 178.9
2769 | Story26 | B74 | 250UB37.3 | Beam | 300PLUS-300 | Steel I/Wide Flange | 146 | 256 | 47.5 | 4800 | 0.02 | 178.9
2770 | Story26 | B75 | 180UB22.2 | Beam | 300PLUS-300 | Steel I/Wide Flange | 90 | 179 | 28.2 | 4800 | 0.01 | 106.21
2771 | Story26 | B76 | 180UB22.2 | Beam | 300PLUS-300 | Steel I/Wide Flange | 90 | 179 | 28.2 | 4800 | 0.01 | 106.21
2772 | Story26 | B77 | 250UB37.3 | Beam | 300PLUS-300 | Steel I/Wide Flange | 146 | 256 | 47.5 | 4800 | 0.02 | 178.9
2773 | Story26 | B78 | 250UB37.3 | Beam | 300PLUS-300 | Steel I/Wide Flange | 146 | 256 | 47.5 | 4800 | 0.02 | 178.9
2774 | Story26 | B79 | 250UB37.3 | Beam | 300PLUS-300 | Steel I/Wide Flange | 146 | 256 | 47.5 | 4800 | 0.02 | 178.9
2775 | Story26 | B80 | 250UB37.3 | Beam | 300PLUS-300 | Steel I/Wide Flange | 146 | 256 | 47.5 | 4800 | 0.02 | 178.9
2776 | Story26 | B81 | 250UB37.3 | Beam | 300PLUS-300 | Steel I/Wide Flange | 146 | 256 | 47.5 | 4800 | 0.02 | 178.9
2777 | Story26 | B82 | 250UB37.3 | Beam | 300PLUS-300 | Steel I/Wide Flange | 146 | 256 | 47.5 | 4800 | 0.02 | 178.9
2778 | Story26 | B83 | 250UB37.3 | Beam | 300PLUS-300 | Steel I/Wide Flange | 146 | 256 | 47.5 | 4800 | 0.02 | 178.9
2779 | Story26 | B84 | 250UB37.3 | Beam | 300PLUS-300 | Steel I/Wide Flange | 146 | 256 | 47.5 | 4800 | 0.02 | 178.9
2780 | Story26 | B85 | 250UB37.3 | Beam | 300PLUS-300 | Steel I/Wide Flange | 146 | 256 | 47.5 | 4800 | 0.02 | 178.9
2781 | Story26 | B86 | 250UB37.3 | Beam | 300PLUS-300 | Steel I/Wide Flange | 146 | 256 | 47.5 | 4800 | 0.02 | 178.9
2782 | Story26 | B87 | 250UB37.3 | Beam | 300PLUS-300 | Steel I/Wide Flange | 146 | 256 | 47.5 | 4800 | 0.02 | 178.9
2783 | Story26 | B88 | 250UB37.3 | Beam | 300PLUS-300 | Steel I/Wide Flange | 146 | 256 | 47.5 | 4800 | 0.02 | 178.9
2784 | Story26 | B89 | 250UB37.3 | Beam | 300PLUS-300 | Steel I/Wide Flange | 146 | 256 | 47.5 | 4800 | 0.02 | 178.9
2785 | Story26 | B90 | 180UB22.2 | Beam | 300PLUS-300 | Steel I/Wide Flange | 90 | 179 | 28.2 | 4800 | 0.01 | 106.21
2786 | Story26 | B91 | 180UB22.2 | Beam | 300PLUS-300 | Steel I/Wide Flange | 90 | 179 | 28.2 | 4800 | 0.01 | 106.21
2787 | Story26 | B92 | 250UB37.3 | Beam | 300PLUS-300 | Steel I/Wide Flange | 146 | 256 | 47.5 | 4800 | 0.02 | 178.9
2788 | Story26 | B93 | 250UB37.3 | Beam | 300PLUS-300 | Steel I/Wide Flange | 146 | 256 | 47.5 | 4800 | 0.02 | 178.9
2789 | Story26 | B94 | 250UB37.3 | Beam | 300PLUS-300 | Steel I/Wide Flange | 146 | 256 | 47.5 | 4800 | 0.02 | 178.9
2790 | Story26 | B95 | 250UB37.3 | Beam | 300PLUS-300 | Steel I/Wide Flange | 146 | 256 | 47.5 | 4800 | 0.02 | 178.9
2791 | Story26 | B96 | 250UB37.3 | Beam | 300PLUS-300 | Steel I/Wide Flange | 146 | 256 | 47.5 | 4800 | 0.02 | 178.9
2792 | Story26 | B97 | 250UB37.3 | Beam | 300PLUS-300 | Steel I/Wide Flange | 146 | 256 | 47.5 | 4800 | 0.02 | 178.9
2793 | Story26 | B98 | 250UB37.3 | Beam | 300PLUS-300 | Steel I/Wide Flange | 146 | 256 | 47.5 | 4800 | 0.02 | 178.9
2794 | Story26 | B99 | 250UB37.3 | Beam | 300PLUS-300 | Steel I/Wide Flange | 146 | 256 | 47.5 | 4800 | 0.02 | 178.9
2795 | Story26 | B100 | 250UB37.3 | Beam | 300PLUS-300 | Steel I/Wide Flange | 146 | 256 | 47.5 | 4800 | 0.02 | 178.9
2796 | Story26 | B101 | 250UB37.3 | Beam | 300PLUS-300 | Steel I/Wide Flange | 146 | 256 | 47.5 | 4800 | 0.02 | 178.9
2797 | Story26 | B102 | 250UB37.3 | Beam | 300PLUS-300 | Steel I/Wide Flange | 146 | 256 | 47.5 | 4800 | 0.02 | 178.9
2798 | Story26 | B103 | 250UB37.3 | Beam | 300PLUS-300 | Steel I/Wide Flange | 146 | 256 | 47.5 | 4800 | 0.02 | 178.9
2799 | Story26 | B104 | 250UB37.3 | Beam | 300PLUS-300 | Steel I/Wide Flange | 146 | 256 | 47.5 | 4800 | 0.02 | 178.9
2800 | Story26 | B105 | 180UB22.2 | Beam | 300PLUS-300 | Steel I/Wide Flange | 90 | 179 | 28.2 | 4800 | 0.01 | 106.21
2801 | Story26 | B106 | 180UB22.2 | Beam | 300PLUS-300 | Steel I/Wide Flange | 90 | 179 | 28.2 | 4800 | 0.01 | 106.21
2802 | Story26 | B107 | 180UB22.2 | Beam | 300PLUS-300 | Steel I/Wide Flange | 90 | 179 | 28.2 | 4800 | 0.01 | 106.21
2803 | Story26 | B108 | 180UB22.2 | Beam | 300PLUS-300 | Steel I/Wide Flange | 90 | 179 | 28.2 | 4800 | 0.01 | 106.21
2804 | Story26 | B109 | 180UB22.2 | Beam | 300PLUS-300 | Steel I/Wide Flange | 90 | 179 | 28.2 | 4800 | 0.01 | 106.21
2805 | Story26 | B110 | 180UB22.2 | Beam | 300PLUS-300 | Steel I/Wide Flange | 90 | 179 | 28.2 | 4800 | 0.01 | 106.21
2806 | Story26 | B111 | 180UB22.2 | Beam | 300PLUS-300 | Steel I/Wide Flange | 90 | 179 | 28.2 | 4800 | 0.01 | 106.21
2807 | Story26 | B112 | 180UB22.2 | Beam | 300PLUS-300 | Steel I/Wide Flange | 90 | 179 | 28.2 | 4800 | 0.01 | 106.21
2808 | Story25 | B1 | 180UB22.2 | Beam | 300PLUS-300 | Steel I/Wide Flange | 90 | 179 | 28.2 | 4800 | 0.01 | 106.21
2809 | Story25 | B2 | 180UB22.2 | Beam | 300PLUS-300 | Steel I/Wide Flange | 90 | 179 | 28.2 | 4800 | 0.01 | 106.21
2810 | Story25 | B3 | 250UB37.3 | Beam | 300PLUS-300 | Steel I/Wide Flange | 146 | 256 | 47.5 | 4800 | 0.02 | 178.9
2811 | Story25 | B4 | 180UB22.2 | Beam | 300PLUS-300 | Steel I/Wide Flange | 90 | 179 | 28.2 | 4800 | 0.01 | 106.21
2812 | Story25 | B5 | 250UB37.3 | Beam | 300PLUS-300 | Steel I/Wide Flange | 146 | 256 | 47.5 | 4800 | 0.02 | 178.9
2813 | Story25 | B6 | 180UB22.2 | Beam | 300PLUS-300 | Steel I/Wide Flange | 90 | 179 | 28.2 | 4800 | 0.01 | 106.21
2814 | Story25 | B7 | 250UB37.3 | Beam | 300PLUS-300 | Steel I/Wide Flange | 146 | 256 | 47.5 | 4800 | 0.02 | 178.9
2815 | Story25 | B8 | 180UB22.2 | Beam | 300PLUS-300 | Steel I/Wide Flange | 90 | 179 | 28.2 | 4800 | 0.01 | 106.21
2816 | Story25 | B9 | 250UB37.3 | Beam | 300PLUS-300 | Steel I/Wide Flange | 146 | 256 | 47.5 | 4800 | 0.02 | 178.9
2817 | Story25 | B10 | 180UB22.2 | Beam | 300PLUS-300 | Steel I/Wide Flange | 90 | 179 | 28.2 | 4800 | 0.01 | 106.21
2818 | Story25 | B11 | 250UB37.3 | Beam | 300PLUS-300 | Steel I/Wide Flange | 146 | 256 | 47.5 | 4800 | 0.02 | 178.9
2819 | Story25 | B12 | 180UB22.2 | Beam | 300PLUS-300 | Steel I/Wide Flange | 90 | 179 | 28.2 | 4800 | 0.01 | 106.21
2820 | Story25 | B13 | 250UB37.3 | Beam | 300PLUS-300 | Steel I/Wide Flange | 146 | 256 | 47.5 | 4800 | 0.02 | 178.9
2821 | Story25 | B14 | 180UB22.2 | Beam | 300PLUS-300 | Steel I/Wide Flange | 90 | 179 | 28.2 | 4800 | 0.01 | 106.21
2822 | Story25 | B15 | 180UB22.2 | Beam | 300PLUS-300 | Steel I/Wide Flange | 90 | 179 | 28.2 | 4800 | 0.01 | 106.21
2823 | Story25 | B16 | 180UB22.2 | Beam | 300PLUS-300 | Steel I/Wide Flange | 90 | 179 | 28.2 | 4800 | 0.01 | 106.21
2824 | Story25 | B17 | 250UB37.3 | Beam | 300PLUS-300 | Steel I/Wide Flange | 146 | 256 | 47.5 | 4800 | 0.02 | 178.9
2825 | Story25 | B18 | 250UB37.3 | Beam | 300PLUS-300 | Steel I/Wide Flange | 146 | 256 | 47.5 | 4800 | 0.02 | 178.9
2826 | Story25 | B19 | 250UB37.3 | Beam | 300PLUS-300 | Steel I/Wide Flange | 146 | 256 | 47.5 | 4800 | 0.02 | 178.9
2827 | Story25 | B20 | 250UB37.3 | Beam | 300PLUS-300 | Steel I/Wide Flange | 146 | 256 | 47.5 | 4800 | 0.02 | 178.9
2828 | Story25 | B21 | 250UB37.3 | Beam | 300PLUS-300 | Steel I/Wide Flange | 146 | 256 | 47.5 | 4800 | 0.02 | 178.9
2829 | Story25 | B22 | 250UB37.3 | Beam | 300PLUS-300 | Steel I/Wide Flange | 146 | 256 | 47.5 | 4800 | 0.02 | 178.9
2830 | Story25 | B23 | 250UB37.3 | Beam | 300PLUS-300 | Steel I/Wide Flange | 146 | 256 | 47.5 | 4800 | 0.02 | 178.9
2831 | Story25 | B24 | 250UB37.3 | Beam | 300PLUS-300 | Steel I/Wide Flange | 146 | 256 | 47.5 | 4800 | 0.02 | 178.9
2832 | Story25 | B25 | 250UB37.3 | Beam | 300PLUS-300 | Steel I/Wide Flange | 146 | 256 | 47.5 | 4800 | 0.02 | 178.9
2833 | Story25 | B26 | 250UB37.3 | Beam | 300PLUS-300 | Steel I/Wide Flange | 146 | 256 | 47.5 | 4800 | 0.02 | 178.9
2834 | Story25 | B27 | 250UB37.3 | Beam | 300PLUS-300 | Steel I/Wide Flange | 146 | 256 | 47.5 | 4800 | 0.02 | 178.9
2835 | Story25 | B28 | 250UB37.3 | Beam | 300PLUS-300 | Steel I/Wide Flange | 146 | 256 | 47.5 | 4800 | 0.02 | 178.9
2836 | Story25 | B29 | 250UB37.3 | Beam | 300PLUS-300 | Steel I/Wide Flange | 146 | 256 | 47.5 | 4800 | 0.02 | 178.9
2837 | Story25 | B30 | 180UB22.2 | Beam | 300PLUS-300 | Steel I/Wide Flange | 90 | 179 | 28.2 | 4800 | 0.01 | 106.21
2838 | Story25 | B31 | 180UB22.2 | Beam | 300PLUS-300 | Steel I/Wide Flange | 90 | 179 | 28.2 | 4800 | 0.01 | 106.21
2839 | Story25 | B32 | 250UB37.3 | Beam | 300PLUS-300 | Steel I/Wide Flange | 146 | 256 | 47.5 | 4800 | 0.02 | 178.9
2840 | Story25 | B33 | 250UB37.3 | Beam | 300PLUS-300 | Steel I/Wide Flange | 146 | 256 | 47.5 | 4800 | 0.02 | 178.9
2841 | Story25 | B34 | 250UB37.3 | Beam | 300PLUS-300 | Steel I/Wide Flange | 146 | 256 | 47.5 | 4800 | 0.02 | 178.9
2842 | Story25 | B35 | 250UB37.3 | Beam | 300PLUS-300 | Steel I/Wide Flange | 146 | 256 | 47.5 | 4800 | 0.02 | 178.9
2843 | Story25 | B36 | 250UB37.3 | Beam | 300PLUS-300 | Steel I/Wide Flange | 146 | 256 | 47.5 | 4800 | 0.02 | 178.9
2844 | Story25 | B37 | 250UB37.3 | Beam | 300PLUS-300 | Steel I/Wide Flange | 146 | 256 | 47.5 | 4800 | 0.02 | 178.9
2845 | Story25 | B38 | 250UB37.3 | Beam | 300PLUS-300 | Steel I/Wide Flange | 146 | 256 | 47.5 | 4800 | 0.02 | 178.9
2846 | Story25 | B39 | 250UB37.3 | Beam | 300PLUS-300 | Steel I/Wide Flange | 146 | 256 | 47.5 | 4800 | 0.02 | 178.9
2847 | Story25 | B40 | 250UB37.3 | Beam | 300PLUS-300 | Steel I/Wide Flange | 146 | 256 | 47.5 | 4800 | 0.02 | 178.9
2848 | Story25 | B41 | 250UB37.3 | Beam | 300PLUS-300 | Steel I/Wide Flange | 146 | 256 | 47.5 | 4800 | 0.02 | 178.9
2849 | Story25 | B42 | 250UB37.3 | Beam | 300PLUS-300 | Steel I/Wide Flange | 146 | 256 | 47.5 | 4800 | 0.02 | 178.9
2850 | Story25 | B43 | 250UB37.3 | Beam | 300PLUS-300 | Steel I/Wide Flange | 146 | 256 | 47.5 | 4800 | 0.02 | 178.9
2851 | Story25 | B44 | 250UB37.3 | Beam | 300PLUS-300 | Steel I/Wide Flange | 146 | 256 | 47.5 | 4800 | 0.02 | 178.9
2852 | Story25 | B45 | 180UB22.2 | Beam | 300PLUS-300 | Steel I/Wide Flange | 90 | 179 | 28.2 | 4800 | 0.01 | 106.21
2853 | Story25 | B46 | 180UB22.2 | Beam | 300PLUS-300 | Steel I/Wide Flange | 90 | 179 | 28.2 | 4800 | 0.01 | 106.21
2854 | Story25 | B47 | 250UB37.3 | Beam | 300PLUS-300 | Steel I/Wide Flange | 146 | 256 | 47.5 | 4800 | 0.02 | 178.9
2855 | Story25 | B48 | 250UB37.3 | Beam | 300PLUS-300 | Steel I/Wide Flange | 146 | 256 | 47.5 | 4800 | 0.02 | 178.9
2856 | Story25 | B49 | 250UB37.3 | Beam | 300PLUS-300 | Steel I/Wide Flange | 146 | 256 | 47.5 | 4800 | 0.02 | 178.9
2857 | Story25 | B50 | 250UB37.3 | Beam | 300PLUS-300 | Steel I/Wide Flange | 146 | 256 | 47.5 | 4800 | 0.02 | 178.9
2858 | Story25 | B51 | 250UB37.3 | Beam | 300PLUS-300 | Steel I/Wide Flange | 146 | 256 | 47.5 | 4800 | 0.02 | 178.9
2859 | Story25 | B55 | 250UB37.3 | Beam | 300PLUS-300 | Steel I/Wide Flange | 146 | 256 | 47.5 | 4800 | 0.02 | 178.9
2860 | Story25 | B56 | 250UB37.3 | Beam | 300PLUS-300 | Steel I/Wide Flange | 146 | 256 | 47.5 | 4800 | 0.02 | 178.9
2861 | Story25 | B57 | 250UB37.3 | Beam | 300PLUS-300 | Steel I/Wide Flange | 146 | 256 | 47.5 | 4800 | 0.02 | 178.9
2862 | Story25 | B58 | 250UB37.3 | Beam | 300PLUS-300 | Steel I/Wide Flange | 146 | 256 | 47.5 | 4800 | 0.02 | 178.9
2863 | Story25 | B59 | 250UB37.3 | Beam | 300PLUS-300 | Steel I/Wide Flange | 146 | 256 | 47.5 | 4800 | 0.02 | 178.9
2864 | Story25 | B60 | 180UB22.2 | Beam | 300PLUS-300 | Steel I/Wide Flange | 90 | 179 | 28.2 | 4800 | 0.01 | 106.21
2865 | Story25 | B61 | 180UB22.2 | Beam | 300PLUS-300 | Steel I/Wide Flange | 90 | 179 | 28.2 | 4800 | 0.01 | 106.21
2866 | Story25 | B62 | 250UB37.3 | Beam | 300PLUS-300 | Steel I/Wide Flange | 146 | 256 | 47.5 | 4800 | 0.02 | 178.9
2867 | Story25 | B63 | 250UB37.3 | Beam | 300PLUS-300 | Steel I/Wide Flange | 146 | 256 | 47.5 | 4800 | 0.02 | 178.9
2868 | Story25 | B64 | 250UB37.3 | Beam | 300PLUS-300 | Steel I/Wide Flange | 146 | 256 | 47.5 | 4800 | 0.02 | 178.9
2869 | Story25 | B65 | 250UB37.3 | Beam | 300PLUS-300 | Steel I/Wide Flange | 146 | 256 | 47.5 | 4800 | 0.02 | 178.9
2870 | Story25 | B66 | 250UB37.3 | Beam | 300PLUS-300 | Steel I/Wide Flange | 146 | 256 | 47.5 | 4800 | 0.02 | 178.9
2871 | Story25 | B67 | 250UB37.3 | Beam | 300PLUS-300 | Steel I/Wide Flange | 146 | 256 | 47.5 | 4800 | 0.02 | 178.9
2872 | Story25 | B69 | 250UB37.3 | Beam | 300PLUS-300 | Steel I/Wide Flange | 146 | 256 | 47.5 | 4800 | 0.02 | 178.9
2873 | Story25 | B70 | 250UB37.3 | Beam | 300PLUS-300 | Steel I/Wide Flange | 146 | 256 | 47.5 | 4800 | 0.02 | 178.9
2874 | Story25 | B71 | 250UB37.3 | Beam | 300PLUS-300 | Steel I/Wide Flange | 146 | 256 | 47.5 | 4800 | 0.02 | 178.9
2875 | Story25 | B72 | 250UB37.3 | Beam | 300PLUS-300 | Steel I/Wide Flange | 146 | 256 | 47.5 | 4800 | 0.02 | 178.9
2876 | Story25 | B73 | 250UB37.3 | Beam | 300PLUS-300 | Steel I/Wide Flange | 146 | 256 | 47.5 | 4800 | 0.02 | 178.9
2877 | Story25 | B74 | 250UB37.3 | Beam | 300PLUS-300 | Steel I/Wide Flange | 146 | 256 | 47.5 | 4800 | 0.02 | 178.9
2878 | Story25 | B75 | 180UB22.2 | Beam | 300PLUS-300 | Steel I/Wide Flange | 90 | 179 | 28.2 | 4800 | 0.01 | 106.21
2879 | Story25 | B76 | 180UB22.2 | Beam | 300PLUS-300 | Steel I/Wide Flange | 90 | 179 | 28.2 | 4800 | 0.01 | 106.21
2880 | Story25 | B77 | 250UB37.3 | Beam | 300PLUS-300 | Steel I/Wide Flange | 146 | 256 | 47.5 | 4800 | 0.02 | 178.9
2881 | Story25 | B78 | 250UB37.3 | Beam | 300PLUS-300 | Steel I/Wide Flange | 146 | 256 | 47.5 | 4800 | 0.02 | 178.9
2882 | Story25 | B79 | 250UB37.3 | Beam | 300PLUS-300 | Steel I/Wide Flange | 146 | 256 | 47.5 | 4800 | 0.02 | 178.9
2883 | Story25 | B80 | 250UB37.3 | Beam | 300PLUS-300 | Steel I/Wide Flange | 146 | 256 | 47.5 | 4800 | 0.02 | 178.9
2884 | Story25 | B81 | 250UB37.3 | Beam | 300PLUS-300 | Steel I/Wide Flange | 146 | 256 | 47.5 | 4800 | 0.02 | 178.9
2885 | Story25 | B82 | 250UB37.3 | Beam | 300PLUS-300 | Steel I/Wide Flange | 146 | 256 | 47.5 | 4800 | 0.02 | 178.9
2886 | Story25 | B83 | 250UB37.3 | Beam | 300PLUS-300 | Steel I/Wide Flange | 146 | 256 | 47.5 | 4800 | 0.02 | 178.9
2887 | Story25 | B84 | 250UB37.3 | Beam | 300PLUS-300 | Steel I/Wide Flange | 146 | 256 | 47.5 | 4800 | 0.02 | 178.9
2888 | Story25 | B85 | 250UB37.3 | Beam | 300PLUS-300 | Steel I/Wide Flange | 146 | 256 | 47.5 | 4800 | 0.02 | 178.9
2889 | Story25 | B86 | 250UB37.3 | Beam | 300PLUS-300 | Steel I/Wide Flange | 146 | 256 | 47.5 | 4800 | 0.02 | 178.9
2890 | Story25 | B87 | 250UB37.3 | Beam | 300PLUS-300 | Steel I/Wide Flange | 146 | 256 | 47.5 | 4800 | 0.02 | 178.9
2891 | Story25 | B88 | 250UB37.3 | Beam | 300PLUS-300 | Steel I/Wide Flange | 146 | 256 | 47.5 | 4800 | 0.02 | 178.9
2892 | Story25 | B89 | 250UB37.3 | Beam | 300PLUS-300 | Steel I/Wide Flange | 146 | 256 | 47.5 | 4800 | 0.02 | 178.9
2893 | Story25 | B90 | 180UB22.2 | Beam | 300PLUS-300 | Steel I/Wide Flange | 90 | 179 | 28.2 | 4800 | 0.01 | 106.21
2894 | Story25 | B91 | 180UB22.2 | Beam | 300PLUS-300 | Steel I/Wide Flange | 90 | 179 | 28.2 | 4800 | 0.01 | 106.21
2895 | Story25 | B92 | 250UB37.3 | Beam | 300PLUS-300 | Steel I/Wide Flange | 146 | 256 | 47.5 | 4800 | 0.02 | 178.9
2896 | Story25 | B93 | 250UB37.3 | Beam | 300PLUS-300 | Steel I/Wide Flange | 146 | 256 | 47.5 | 4800 | 0.02 | 178.9
2897 | Story25 | B94 | 250UB37.3 | Beam | 300PLUS-300 | Steel I/Wide Flange | 146 | 256 | 47.5 | 4800 | 0.02 | 178.9
2898 | Story25 | B95 | 250UB37.3 | Beam | 300PLUS-300 | Steel I/Wide Flange | 146 | 256 | 47.5 | 4800 | 0.02 | 178.9
2899 | Story25 | B96 | 250UB37.3 | Beam | 300PLUS-300 | Steel I/Wide Flange | 146 | 256 | 47.5 | 4800 | 0.02 | 178.9
2900 | Story25 | B97 | 250UB37.3 | Beam | 300PLUS-300 | Steel I/Wide Flange | 146 | 256 | 47.5 | 4800 | 0.02 | 178.9
2901 | Story25 | B98 | 250UB37.3 | Beam | 300PLUS-300 | Steel I/Wide Flange | 146 | 256 | 47.5 | 4800 | 0.02 | 178.9
2902 | Story25 | B99 | 250UB37.3 | Beam | 300PLUS-300 | Steel I/Wide Flange | 146 | 256 | 47.5 | 4800 | 0.02 | 178.9
2903 | Story25 | B100 | 250UB37.3 | Beam | 300PLUS-300 | Steel I/Wide Flange | 146 | 256 | 47.5 | 4800 | 0.02 | 178.9
2904 | Story25 | B101 | 250UB37.3 | Beam | 300PLUS-300 | Steel I/Wide Flange | 146 | 256 | 47.5 | 4800 | 0.02 | 178.9
2905 | Story25 | B102 | 250UB37.3 | Beam | 300PLUS-300 | Steel I/Wide Flange | 146 | 256 | 47.5 | 4800 | 0.02 | 178.9
2906 | Story25 | B103 | 250UB37.3 | Beam | 300PLUS-300 | Steel I/Wide Flange | 146 | 256 | 47.5 | 4800 | 0.02 | 178.9
2907 | Story25 | B104 | 250UB37.3 | Beam | 300PLUS-300 | Steel I/Wide Flange | 146 | 256 | 47.5 | 4800 | 0.02 | 178.9
2908 | Story25 | B105 | 180UB22.2 | Beam | 300PLUS-300 | Steel I/Wide Flange | 90 | 179 | 28.2 | 4800 | 0.01 | 106.21
2909 | Story25 | B106 | 180UB22.2 | Beam | 300PLUS-300 | Steel I/Wide Flange | 90 | 179 | 28.2 | 4800 | 0.01 | 106.21
2910 | Story25 | B107 | 180UB22.2 | Beam | 300PLUS-300 | Steel I/Wide Flange | 90 | 179 | 28.2 | 4800 | 0.01 | 106.21
2911 | Story25 | B108 | 180UB22.2 | Beam | 300PLUS-300 | Steel I/Wide Flange | 90 | 179 | 28.2 | 4800 | 0.01 | 106.21
2912 | Story25 | B109 | 180UB22.2 | Beam | 300PLUS-300 | Steel I/Wide Flange | 90 | 179 | 28.2 | 4800 | 0.01 | 106.21
2913 | Story25 | B110 | 180UB22.2 | Beam | 300PLUS-300 | Steel I/Wide Flange | 90 | 179 | 28.2 | 4800 | 0.01 | 106.21
2914 | Story25 | B111 | 180UB22.2 | Beam | 300PLUS-300 | Steel I/Wide Flange | 90 | 179 | 28.2 | 4800 | 0.01 | 106.21
2915 | Story25 | B112 | 180UB22.2 | Beam | 300PLUS-300 | Steel I/Wide Flange | 90 | 179 | 28.2 | 4800 | 0.01 | 106.21
2916 | Story24 | B1 | 180UB22.2 | Beam | 300PLUS-300 | Steel I/Wide Flange | 90 | 179 | 28.2 | 4800 | 0.01 | 106.21
2917 | Story24 | B2 | 180UB22.2 | Beam | 300PLUS-300 | Steel I/Wide Flange | 90 | 179 | 28.2 | 4800 | 0.01 | 106.21
2918 | Story24 | B3 | 250UB37.3 | Beam | 300PLUS-300 | Steel I/Wide Flange | 146 | 256 | 47.5 | 4800 | 0.02 | 178.9
2919 | Story24 | B4 | 180UB22.2 | Beam | 300PLUS-300 | Steel I/Wide Flange | 90 | 179 | 28.2 | 4800 | 0.01 | 106.21
2920 | Story24 | B5 | 250UB37.3 | Beam | 300PLUS-300 | Steel I/Wide Flange | 146 | 256 | 47.5 | 4800 | 0.02 | 178.9
2921 | Story24 | B6 | 180UB22.2 | Beam | 300PLUS-300 | Steel I/Wide Flange | 90 | 179 | 28.2 | 4800 | 0.01 | 106.21
2922 | Story24 | B7 | 250UB37.3 | Beam | 300PLUS-300 | Steel I/Wide Flange | 146 | 256 | 47.5 | 4800 | 0.02 | 178.9
2923 | Story24 | B8 | 180UB22.2 | Beam | 300PLUS-300 | Steel I/Wide Flange | 90 | 179 | 28.2 | 4800 | 0.01 | 106.21
2924 | Story24 | B9 | 250UB37.3 | Beam | 300PLUS-300 | Steel I/Wide Flange | 146 | 256 | 47.5 | 4800 | 0.02 | 178.9
2925 | Story24 | B10 | 180UB22.2 | Beam | 300PLUS-300 | Steel I/Wide Flange | 90 | 179 | 28.2 | 4800 | 0.01 | 106.21
2926 | Story24 | B11 | 250UB37.3 | Beam | 300PLUS-300 | Steel I/Wide Flange | 146 | 256 | 47.5 | 4800 | 0.02 | 178.9
2927 | Story24 | B12 | 180UB22.2 | Beam | 300PLUS-300 | Steel I/Wide Flange | 90 | 179 | 28.2 | 4800 | 0.01 | 106.21
2928 | Story24 | B13 | 250UB37.3 | Beam | 300PLUS-300 | Steel I/Wide Flange | 146 | 256 | 47.5 | 4800 | 0.02 | 178.9
2929 | Story24 | B14 | 180UB22.2 | Beam | 300PLUS-300 | Steel I/Wide Flange | 90 | 179 | 28.2 | 4800 | 0.01 | 106.21
2930 | Story24 | B15 | 180UB22.2 | Beam | 300PLUS-300 | Steel I/Wide Flange | 90 | 179 | 28.2 | 4800 | 0.01 | 106.21
2931 | Story24 | B16 | 180UB22.2 | Beam | 300PLUS-300 | Steel I/Wide Flange | 90 | 179 | 28.2 | 4800 | 0.01 | 106.21
2932 | Story24 | B17 | 250UB37.3 | Beam | 300PLUS-300 | Steel I/Wide Flange | 146 | 256 | 47.5 | 4800 | 0.02 | 178.9
2933 | Story24 | B18 | 250UB37.3 | Beam | 300PLUS-300 | Steel I/Wide Flange | 146 | 256 | 47.5 | 4800 | 0.02 | 178.9
2934 | Story24 | B19 | 250UB37.3 | Beam | 300PLUS-300 | Steel I/Wide Flange | 146 | 256 | 47.5 | 4800 | 0.02 | 178.9
2935 | Story24 | B20 | 250UB37.3 | Beam | 300PLUS-300 | Steel I/Wide Flange | 146 | 256 | 47.5 | 4800 | 0.02 | 178.9
2936 | Story24 | B21 | 250UB37.3 | Beam | 300PLUS-300 | Steel I/Wide Flange | 146 | 256 | 47.5 | 4800 | 0.02 | 178.9
2937 | Story24 | B22 | 250UB37.3 | Beam | 300PLUS-300 | Steel I/Wide Flange | 146 | 256 | 47.5 | 4800 | 0.02 | 178.9
2938 | Story24 | B23 | 250UB37.3 | Beam | 300PLUS-300 | Steel I/Wide Flange | 146 | 256 | 47.5 | 4800 | 0.02 | 178.9
2939 | Story24 | B24 | 250UB37.3 | Beam | 300PLUS-300 | Steel I/Wide Flange | 146 | 256 | 47.5 | 4800 | 0.02 | 178.9
2940 | Story24 | B25 | 250UB37.3 | Beam | 300PLUS-300 | Steel I/Wide Flange | 146 | 256 | 47.5 | 4800 | 0.02 | 178.9
2941 | Story24 | B26 | 250UB37.3 | Beam | 300PLUS-300 | Steel I/Wide Flange | 146 | 256 | 47.5 | 4800 | 0.02 | 178.9
2942 | Story24 | B27 | 250UB37.3 | Beam | 300PLUS-300 | Steel I/Wide Flange | 146 | 256 | 47.5 | 4800 | 0.02 | 178.9
2943 | Story24 | B28 | 250UB37.3 | Beam | 300PLUS-300 | Steel I/Wide Flange | 146 | 256 | 47.5 | 4800 | 0.02 | 178.9
2944 | Story24 | B29 | 250UB37.3 | Beam | 300PLUS-300 | Steel I/Wide Flange | 146 | 256 | 47.5 | 4800 | 0.02 | 178.9
2945 | Story24 | B30 | 180UB22.2 | Beam | 300PLUS-300 | Steel I/Wide Flange | 90 | 179 | 28.2 | 4800 | 0.01 | 106.21
2946 | Story24 | B31 | 180UB22.2 | Beam | 300PLUS-300 | Steel I/Wide Flange | 90 | 179 | 28.2 | 4800 | 0.01 | 106.21
2947 | Story24 | B32 | 250UB37.3 | Beam | 300PLUS-300 | Steel I/Wide Flange | 146 | 256 | 47.5 | 4800 | 0.02 | 178.9
2948 | Story24 | B33 | 250UB37.3 | Beam | 300PLUS-300 | Steel I/Wide Flange | 146 | 256 | 47.5 | 4800 | 0.02 | 178.9
2949 | Story24 | B34 | 250UB37.3 | Beam | 300PLUS-300 | Steel I/Wide Flange | 146 | 256 | 47.5 | 4800 | 0.02 | 178.9
2950 | Story24 | B35 | 250UB37.3 | Beam | 300PLUS-300 | Steel I/Wide Flange | 146 | 256 | 47.5 | 4800 | 0.02 | 178.9
2951 | Story24 | B36 | 250UB37.3 | Beam | 300PLUS-300 | Steel I/Wide Flange | 146 | 256 | 47.5 | 4800 | 0.02 | 178.9
2952 | Story24 | B37 | 250UB37.3 | Beam | 300PLUS-300 | Steel I/Wide Flange | 146 | 256 | 47.5 | 4800 | 0.02 | 178.9
2953 | Story24 | B38 | 250UB37.3 | Beam | 300PLUS-300 | Steel I/Wide Flange | 146 | 256 | 47.5 | 4800 | 0.02 | 178.9
2954 | Story24 | B39 | 250UB37.3 | Beam | 300PLUS-300 | Steel I/Wide Flange | 146 | 256 | 47.5 | 4800 | 0.02 | 178.9
2955 | Story24 | B40 | 250UB37.3 | Beam | 300PLUS-300 | Steel I/Wide Flange | 146 | 256 | 47.5 | 4800 | 0.02 | 178.9
2956 | Story24 | B41 | 250UB37.3 | Beam | 300PLUS-300 | Steel I/Wide Flange | 146 | 256 | 47.5 | 4800 | 0.02 | 178.9
2957 | Story24 | B42 | 250UB37.3 | Beam | 300PLUS-300 | Steel I/Wide Flange | 146 | 256 | 47.5 | 4800 | 0.02 | 178.9
2958 | Story24 | B43 | 250UB37.3 | Beam | 300PLUS-300 | Steel I/Wide Flange | 146 | 256 | 47.5 | 4800 | 0.02 | 178.9
2959 | Story24 | B44 | 250UB37.3 | Beam | 300PLUS-300 | Steel I/Wide Flange | 146 | 256 | 47.5 | 4800 | 0.02 | 178.9
2960 | Story24 | B45 | 180UB22.2 | Beam | 300PLUS-300 | Steel I/Wide Flange | 90 | 179 | 28.2 | 4800 | 0.01 | 106.21
2961 | Story24 | B46 | 180UB22.2 | Beam | 300PLUS-300 | Steel I/Wide Flange | 90 | 179 | 28.2 | 4800 | 0.01 | 106.21
2962 | Story24 | B47 | 250UB37.3 | Beam | 300PLUS-300 | Steel I/Wide Flange | 146 | 256 | 47.5 | 4800 | 0.02 | 178.9
2963 | Story24 | B48 | 250UB37.3 | Beam | 300PLUS-300 | Steel I/Wide Flange | 146 | 256 | 47.5 | 4800 | 0.02 | 178.9
2964 | Story24 | B49 | 250UB37.3 | Beam | 300PLUS-300 | Steel I/Wide Flange | 146 | 256 | 47.5 | 4800 | 0.02 | 178.9
2965 | Story24 | B50 | 250UB37.3 | Beam | 300PLUS-300 | Steel I/Wide Flange | 146 | 256 | 47.5 | 4800 | 0.02 | 178.9
2966 | Story24 | B51 | 250UB37.3 | Beam | 300PLUS-300 | Steel I/Wide Flange | 146 | 256 | 47.5 | 4800 | 0.02 | 178.9
2967 | Story24 | B55 | 250UB37.3 | Beam | 300PLUS-300 | Steel I/Wide Flange | 146 | 256 | 47.5 | 4800 | 0.02 | 178.9
2968 | Story24 | B56 | 250UB37.3 | Beam | 300PLUS-300 | Steel I/Wide Flange | 146 | 256 | 47.5 | 4800 | 0.02 | 178.9
2969 | Story24 | B57 | 250UB37.3 | Beam | 300PLUS-300 | Steel I/Wide Flange | 146 | 256 | 47.5 | 4800 | 0.02 | 178.9
2970 | Story24 | B58 | 250UB37.3 | Beam | 300PLUS-300 | Steel I/Wide Flange | 146 | 256 | 47.5 | 4800 | 0.02 | 178.9
2971 | Story24 | B59 | 250UB37.3 | Beam | 300PLUS-300 | Steel I/Wide Flange | 146 | 256 | 47.5 | 4800 | 0.02 | 178.9
2972 | Story24 | B60 | 180UB22.2 | Beam | 300PLUS-300 | Steel I/Wide Flange | 90 | 179 | 28.2 | 4800 | 0.01 | 106.21
2973 | Story24 | B61 | 180UB22.2 | Beam | 300PLUS-300 | Steel I/Wide Flange | 90 | 179 | 28.2 | 4800 | 0.01 | 106.21
2974 | Story24 | B62 | 250UB37.3 | Beam | 300PLUS-300 | Steel I/Wide Flange | 146 | 256 | 47.5 | 4800 | 0.02 | 178.9
2975 | Story24 | B63 | 250UB37.3 | Beam | 300PLUS-300 | Steel I/Wide Flange | 146 | 256 | 47.5 | 4800 | 0.02 | 178.9
2976 | Story24 | B64 | 250UB37.3 | Beam | 300PLUS-300 | Steel I/Wide Flange | 146 | 256 | 47.5 | 4800 | 0.02 | 178.9
2977 | Story24 | B65 | 250UB37.3 | Beam | 300PLUS-300 | Steel I/Wide Flange | 146 | 256 | 47.5 | 4800 | 0.02 | 178.9
2978 | Story24 | B66 | 250UB37.3 | Beam | 300PLUS-300 | Steel I/Wide Flange | 146 | 256 | 47.5 | 4800 | 0.02 | 178.9
2979 | Story24 | B67 | 250UB37.3 | Beam | 300PLUS-300 | Steel I/Wide Flange | 146 | 256 | 47.5 | 4800 | 0.02 | 178.9
2980 | Story24 | B69 | 250UB37.3 | Beam | 300PLUS-300 | Steel I/Wide Flange | 146 | 256 | 47.5 | 4800 | 0.02 | 178.9
2981 | Story24 | B70 | 250UB37.3 | Beam | 300PLUS-300 | Steel I/Wide Flange | 146 | 256 | 47.5 | 4800 | 0.02 | 178.9
2982 | Story24 | B71 | 250UB37.3 | Beam | 300PLUS-300 | Steel I/Wide Flange | 146 | 256 | 47.5 | 4800 | 0.02 | 178.9
2983 | Story24 | B72 | 250UB37.3 | Beam | 300PLUS-300 | Steel I/Wide Flange | 146 | 256 | 47.5 | 4800 | 0.02 | 178.9
2984 | Story24 | B73 | 250UB37.3 | Beam | 300PLUS-300 | Steel I/Wide Flange | 146 | 256 | 47.5 | 4800 | 0.02 | 178.9
2985 | Story24 | B74 | 250UB37.3 | Beam | 300PLUS-300 | Steel I/Wide Flange | 146 | 256 | 47.5 | 4800 | 0.02 | 178.9
2986 | Story24 | B75 | 180UB22.2 | Beam | 300PLUS-300 | Steel I/Wide Flange | 90 | 179 | 28.2 | 4800 | 0.01 | 106.21
2987 | Story24 | B76 | 180UB22.2 | Beam | 300PLUS-300 | Steel I/Wide Flange | 90 | 179 | 28.2 | 4800 | 0.01 | 106.21
2988 | Story24 | B77 | 250UB37.3 | Beam | 300PLUS-300 | Steel I/Wide Flange | 146 | 256 | 47.5 | 4800 | 0.02 | 178.9
2989 | Story24 | B78 | 250UB37.3 | Beam | 300PLUS-300 | Steel I/Wide Flange | 146 | 256 | 47.5 | 4800 | 0.02 | 178.9
2990 | Story24 | B79 | 250UB37.3 | Beam | 300PLUS-300 | Steel I/Wide Flange | 146 | 256 | 47.5 | 4800 | 0.02 | 178.9
2991 | Story24 | B80 | 250UB37.3 | Beam | 300PLUS-300 | Steel I/Wide Flange | 146 | 256 | 47.5 | 4800 | 0.02 | 178.9
2992 | Story24 | B81 | 250UB37.3 | Beam | 300PLUS-300 | Steel I/Wide Flange | 146 | 256 | 47.5 | 4800 | 0.02 | 178.9
2993 | Story24 | B82 | 250UB37.3 | Beam | 300PLUS-300 | Steel I/Wide Flange | 146 | 256 | 47.5 | 4800 | 0.02 | 178.9
2994 | Story24 | B83 | 250UB37.3 | Beam | 300PLUS-300 | Steel I/Wide Flange | 146 | 256 | 47.5 | 4800 | 0.02 | 178.9
2995 | Story24 | B84 | 250UB37.3 | Beam | 300PLUS-300 | Steel I/Wide Flange | 146 | 256 | 47.5 | 4800 | 0.02 | 178.9
2996 | Story24 | B85 | 250UB37.3 | Beam | 300PLUS-300 | Steel I/Wide Flange | 146 | 256 | 47.5 | 4800 | 0.02 | 178.9
2997 | Story24 | B86 | 250UB37.3 | Beam | 300PLUS-300 | Steel I/Wide Flange | 146 | 256 | 47.5 | 4800 | 0.02 | 178.9
2998 | Story24 | B87 | 250UB37.3 | Beam | 300PLUS-300 | Steel I/Wide Flange | 146 | 256 | 47.5 | 4800 | 0.02 | 178.9
2999 | Story24 | B88 | 250UB37.3 | Beam | 300PLUS-300 | Steel I/Wide Flange | 146 | 256 | 47.5 | 4800 | 0.02 | 178.9
3000 | Story24 | B89 | 250UB37.3 | Beam | 300PLUS-300 | Steel I/Wide Flange | 146 | 256 | 47.5 | 4800 | 0.02 | 178.9
3001 | Story24 | B90 | 180UB22.2 | Beam | 300PLUS-300 | Steel I/Wide Flange | 90 | 179 | 28.2 | 4800 | 0.01 | 106.21
3002 | Story24 | B91 | 180UB22.2 | Beam | 300PLUS-300 | Steel I/Wide Flange | 90 | 179 | 28.2 | 4800 | 0.01 | 106.21
3003 | Story24 | B92 | 250UB37.3 | Beam | 300PLUS-300 | Steel I/Wide Flange | 146 | 256 | 47.5 | 4800 | 0.02 | 178.9
3004 | Story24 | B93 | 250UB37.3 | Beam | 300PLUS-300 | Steel I/Wide Flange | 146 | 256 | 47.5 | 4800 | 0.02 | 178.9
3005 | Story24 | B94 | 250UB37.3 | Beam | 300PLUS-300 | Steel I/Wide Flange | 146 | 256 | 47.5 | 4800 | 0.02 | 178.9
3006 | Story24 | B95 | 250UB37.3 | Beam | 300PLUS-300 | Steel I/Wide Flange | 146 | 256 | 47.5 | 4800 | 0.02 | 178.9
3007 | Story24 | B96 | 250UB37.3 | Beam | 300PLUS-300 | Steel I/Wide Flange | 146 | 256 | 47.5 | 4800 | 0.02 | 178.9
3008 | Story24 | B97 | 250UB37.3 | Beam | 300PLUS-300 | Steel I/Wide Flange | 146 | 256 | 47.5 | 4800 | 0.02 | 178.9
3009 | Story24 | B98 | 250UB37.3 | Beam | 300PLUS-300 | Steel I/Wide Flange | 146 | 256 | 47.5 | 4800 | 0.02 | 178.9
3010 | Story24 | B99 | 250UB37.3 | Beam | 300PLUS-300 | Steel I/Wide Flange | 146 | 256 | 47.5 | 4800 | 0.02 | 178.9
3011 | Story24 | B100 | 250UB37.3 | Beam | 300PLUS-300 | Steel I/Wide Flange | 146 | 256 | 47.5 | 4800 | 0.02 | 178.9
3012 | Story24 | B101 | 250UB37.3 | Beam | 300PLUS-300 | Steel I/Wide Flange | 146 | 256 | 47.5 | 4800 | 0.02 | 178.9
3013 | Story24 | B102 | 250UB37.3 | Beam | 300PLUS-300 | Steel I/Wide Flange | 146 | 256 | 47.5 | 4800 | 0.02 | 178.9
3014 | Story24 | B103 | 250UB37.3 | Beam | 300PLUS-300 | Steel I/Wide Flange | 146 | 256 | 47.5 | 4800 | 0.02 | 178.9
3015 | Story24 | B104 | 250UB37.3 | Beam | 300PLUS-300 | Steel I/Wide Flange | 146 | 256 | 47.5 | 4800 | 0.02 | 178.9
3016 | Story24 | B105 | 180UB22.2 | Beam | 300PLUS-300 | Steel I/Wide Flange | 90 | 179 | 28.2 | 4800 | 0.01 | 106.21
3017 | Story24 | B106 | 180UB22.2 | Beam | 300PLUS-300 | Steel I/Wide Flange | 90 | 179 | 28.2 | 4800 | 0.01 | 106.21
3018 | Story24 | B107 | 180UB22.2 | Beam | 300PLUS-300 | Steel I/Wide Flange | 90 | 179 | 28.2 | 4800 | 0.01 | 106.21
3019 | Story24 | B108 | 180UB22.2 | Beam | 300PLUS-300 | Steel I/Wide Flange | 90 | 179 | 28.2 | 4800 | 0.01 | 106.21
3020 | Story24 | B109 | 180UB22.2 | Beam | 300PLUS-300 | Steel I/Wide Flange | 90 | 179 | 28.2 | 4800 | 0.01 | 106.21
3021 | Story24 | B110 | 180UB22.2 | Beam | 300PLUS-300 | Steel I/Wide Flange | 90 | 179 | 28.2 | 4800 | 0.01 | 106.21
3022 | Story24 | B111 | 180UB22.2 | Beam | 300PLUS-300 | Steel I/Wide Flange | 90 | 179 | 28.2 | 4800 | 0.01 | 106.21
3023 | Story24 | B112 | 180UB22.2 | Beam | 300PLUS-300 | Steel I/Wide Flange | 90 | 179 | 28.2 | 4800 | 0.01 | 106.21
3024 | Story23 | B1 | 180UB22.2 | Beam | 300PLUS-300 | Steel I/Wide Flange | 90 | 179 | 28.2 | 4800 | 0.01 | 106.21
3025 | Story23 | B2 | 180UB22.2 | Beam | 300PLUS-300 | Steel I/Wide Flange | 90 | 179 | 28.2 | 4800 | 0.01 | 106.21
3026 | Story23 | B3 | 250UB37.3 | Beam | 300PLUS-300 | Steel I/Wide Flange | 146 | 256 | 47.5 | 4800 | 0.02 | 178.9
3027 | Story23 | B4 | 180UB22.2 | Beam | 300PLUS-300 | Steel I/Wide Flange | 90 | 179 | 28.2 | 4800 | 0.01 | 106.21
3028 | Story23 | B5 | 250UB37.3 | Beam | 300PLUS-300 | Steel I/Wide Flange | 146 | 256 | 47.5 | 4800 | 0.02 | 178.9
3029 | Story23 | B6 | 180UB22.2 | Beam | 300PLUS-300 | Steel I/Wide Flange | 90 | 179 | 28.2 | 4800 | 0.01 | 106.21
3030 | Story23 | B7 | 250UB37.3 | Beam | 300PLUS-300 | Steel I/Wide Flange | 146 | 256 | 47.5 | 4800 | 0.02 | 178.9
3031 | Story23 | B8 | 180UB22.2 | Beam | 300PLUS-300 | Steel I/Wide Flange | 90 | 179 | 28.2 | 4800 | 0.01 | 106.21
3032 | Story23 | B9 | 250UB37.3 | Beam | 300PLUS-300 | Steel I/Wide Flange | 146 | 256 | 47.5 | 4800 | 0.02 | 178.9
3033 | Story23 | B10 | 180UB22.2 | Beam | 300PLUS-300 | Steel I/Wide Flange | 90 | 179 | 28.2 | 4800 | 0.01 | 106.21
3034 | Story23 | B11 | 250UB37.3 | Beam | 300PLUS-300 | Steel I/Wide Flange | 146 | 256 | 47.5 | 4800 | 0.02 | 178.9
3035 | Story23 | B12 | 180UB22.2 | Beam | 300PLUS-300 | Steel I/Wide Flange | 90 | 179 | 28.2 | 4800 | 0.01 | 106.21
3036 | Story23 | B13 | 250UB37.3 | Beam | 300PLUS-300 | Steel I/Wide Flange | 146 | 256 | 47.5 | 4800 | 0.02 | 178.9
3037 | Story23 | B14 | 180UB22.2 | Beam | 300PLUS-300 | Steel I/Wide Flange | 90 | 179 | 28.2 | 4800 | 0.01 | 106.21
3038 | Story23 | B15 | 180UB22.2 | Beam | 300PLUS-300 | Steel I/Wide Flange | 90 | 179 | 28.2 | 4800 | 0.01 | 106.21
3039 | Story23 | B16 | 180UB22.2 | Beam | 300PLUS-300 | Steel I/Wide Flange | 90 | 179 | 28.2 | 4800 | 0.01 | 106.21
3040 | Story23 | B17 | 250UB37.3 | Beam | 300PLUS-300 | Steel I/Wide Flange | 146 | 256 | 47.5 | 4800 | 0.02 | 178.9
3041 | Story23 | B18 | 250UB37.3 | Beam | 300PLUS-300 | Steel I/Wide Flange | 146 | 256 | 47.5 | 4800 | 0.02 | 178.9
3042 | Story23 | B19 | 250UB37.3 | Beam | 300PLUS-300 | Steel I/Wide Flange | 146 | 256 | 47.5 | 4800 | 0.02 | 178.9
3043 | Story23 | B20 | 250UB37.3 | Beam | 300PLUS-300 | Steel I/Wide Flange | 146 | 256 | 47.5 | 4800 | 0.02 | 178.9
3044 | Story23 | B21 | 250UB37.3 | Beam | 300PLUS-300 | Steel I/Wide Flange | 146 | 256 | 47.5 | 4800 | 0.02 | 178.9
3045 | Story23 | B22 | 250UB37.3 | Beam | 300PLUS-300 | Steel I/Wide Flange | 146 | 256 | 47.5 | 4800 | 0.02 | 178.9
3046 | Story23 | B23 | 250UB37.3 | Beam | 300PLUS-300 | Steel I/Wide Flange | 146 | 256 | 47.5 | 4800 | 0.02 | 178.9
3047 | Story23 | B24 | 250UB37.3 | Beam | 300PLUS-300 | Steel I/Wide Flange | 146 | 256 | 47.5 | 4800 | 0.02 | 178.9
3048 | Story23 | B25 | 250UB37.3 | Beam | 300PLUS-300 | Steel I/Wide Flange | 146 | 256 | 47.5 | 4800 | 0.02 | 178.9
3049 | Story23 | B26 | 250UB37.3 | Beam | 300PLUS-300 | Steel I/Wide Flange | 146 | 256 | 47.5 | 4800 | 0.02 | 178.9
3050 | Story23 | B27 | 250UB37.3 | Beam | 300PLUS-300 | Steel I/Wide Flange | 146 | 256 | 47.5 | 4800 | 0.02 | 178.9
3051 | Story23 | B28 | 250UB37.3 | Beam | 300PLUS-300 | Steel I/Wide Flange | 146 | 256 | 47.5 | 4800 | 0.02 | 178.9
3052 | Story23 | B29 | 250UB37.3 | Beam | 300PLUS-300 | Steel I/Wide Flange | 146 | 256 | 47.5 | 4800 | 0.02 | 178.9
3053 | Story23 | B30 | 180UB22.2 | Beam | 300PLUS-300 | Steel I/Wide Flange | 90 | 179 | 28.2 | 4800 | 0.01 | 106.21
3054 | Story23 | B31 | 180UB22.2 | Beam | 300PLUS-300 | Steel I/Wide Flange | 90 | 179 | 28.2 | 4800 | 0.01 | 106.21
3055 | Story23 | B32 | 250UB37.3 | Beam | 300PLUS-300 | Steel I/Wide Flange | 146 | 256 | 47.5 | 4800 | 0.02 | 178.9
3056 | Story23 | B33 | 250UB37.3 | Beam | 300PLUS-300 | Steel I/Wide Flange | 146 | 256 | 47.5 | 4800 | 0.02 | 178.9
3057 | Story23 | B34 | 250UB37.3 | Beam | 300PLUS-300 | Steel I/Wide Flange | 146 | 256 | 47.5 | 4800 | 0.02 | 178.9
3058 | Story23 | B35 | 250UB37.3 | Beam | 300PLUS-300 | Steel I/Wide Flange | 146 | 256 | 47.5 | 4800 | 0.02 | 178.9
3059 | Story23 | B36 | 250UB37.3 | Beam | 300PLUS-300 | Steel I/Wide Flange | 146 | 256 | 47.5 | 4800 | 0.02 | 178.9
3060 | Story23 | B37 | 250UB37.3 | Beam | 300PLUS-300 | Steel I/Wide Flange | 146 | 256 | 47.5 | 4800 | 0.02 | 178.9
3061 | Story23 | B38 | 250UB37.3 | Beam | 300PLUS-300 | Steel I/Wide Flange | 146 | 256 | 47.5 | 4800 | 0.02 | 178.9
3062 | Story23 | B39 | 250UB37.3 | Beam | 300PLUS-300 | Steel I/Wide Flange | 146 | 256 | 47.5 | 4800 | 0.02 | 178.9
3063 | Story23 | B40 | 250UB37.3 | Beam | 300PLUS-300 | Steel I/Wide Flange | 146 | 256 | 47.5 | 4800 | 0.02 | 178.9
3064 | Story23 | B41 | 250UB37.3 | Beam | 300PLUS-300 | Steel I/Wide Flange | 146 | 256 | 47.5 | 4800 | 0.02 | 178.9
3065 | Story23 | B42 | 250UB37.3 | Beam | 300PLUS-300 | Steel I/Wide Flange | 146 | 256 | 47.5 | 4800 | 0.02 | 178.9
3066 | Story23 | B43 | 250UB37.3 | Beam | 300PLUS-300 | Steel I/Wide Flange | 146 | 256 | 47.5 | 4800 | 0.02 | 178.9
3067 | Story23 | B44 | 250UB37.3 | Beam | 300PLUS-300 | Steel I/Wide Flange | 146 | 256 | 47.5 | 4800 | 0.02 | 178.9
3068 | Story23 | B45 | 180UB22.2 | Beam | 300PLUS-300 | Steel I/Wide Flange | 90 | 179 | 28.2 | 4800 | 0.01 | 106.21
3069 | Story23 | B46 | 180UB22.2 | Beam | 300PLUS-300 | Steel I/Wide Flange | 90 | 179 | 28.2 | 4800 | 0.01 | 106.21
3070 | Story23 | B47 | 250UB37.3 | Beam | 300PLUS-300 | Steel I/Wide Flange | 146 | 256 | 47.5 | 4800 | 0.02 | 178.9
3071 | Story23 | B48 | 250UB37.3 | Beam | 300PLUS-300 | Steel I/Wide Flange | 146 | 256 | 47.5 | 4800 | 0.02 | 178.9
3072 | Story23 | B49 | 250UB37.3 | Beam | 300PLUS-300 | Steel I/Wide Flange | 146 | 256 | 47.5 | 4800 | 0.02 | 178.9
3073 | Story23 | B50 | 250UB37.3 | Beam | 300PLUS-300 | Steel I/Wide Flange | 146 | 256 | 47.5 | 4800 | 0.02 | 178.9
3074 | Story23 | B51 | 250UB37.3 | Beam | 300PLUS-300 | Steel I/Wide Flange | 146 | 256 | 47.5 | 4800 | 0.02 | 178.9
3075 | Story23 | B55 | 250UB37.3 | Beam | 300PLUS-300 | Steel I/Wide Flange | 146 | 256 | 47.5 | 4800 | 0.02 | 178.9
3076 | Story23 | B56 | 250UB37.3 | Beam | 300PLUS-300 | Steel I/Wide Flange | 146 | 256 | 47.5 | 4800 | 0.02 | 178.9
3077 | Story23 | B57 | 250UB37.3 | Beam | 300PLUS-300 | Steel I/Wide Flange | 146 | 256 | 47.5 | 4800 | 0.02 | 178.9
3078 | Story23 | B58 | 250UB37.3 | Beam | 300PLUS-300 | Steel I/Wide Flange | 146 | 256 | 47.5 | 4800 | 0.02 | 178.9
3079 | Story23 | B59 | 250UB37.3 | Beam | 300PLUS-300 | Steel I/Wide Flange | 146 | 256 | 47.5 | 4800 | 0.02 | 178.9
3080 | Story23 | B60 | 180UB22.2 | Beam | 300PLUS-300 | Steel I/Wide Flange | 90 | 179 | 28.2 | 4800 | 0.01 | 106.21
3081 | Story23 | B61 | 180UB22.2 | Beam | 300PLUS-300 | Steel I/Wide Flange | 90 | 179 | 28.2 | 4800 | 0.01 | 106.21
3082 | Story23 | B62 | 250UB37.3 | Beam | 300PLUS-300 | Steel I/Wide Flange | 146 | 256 | 47.5 | 4800 | 0.02 | 178.9
3083 | Story23 | B63 | 250UB37.3 | Beam | 300PLUS-300 | Steel I/Wide Flange | 146 | 256 | 47.5 | 4800 | 0.02 | 178.9
3084 | Story23 | B64 | 250UB37.3 | Beam | 300PLUS-300 | Steel I/Wide Flange | 146 | 256 | 47.5 | 4800 | 0.02 | 178.9
3085 | Story23 | B65 | 250UB37.3 | Beam | 300PLUS-300 | Steel I/Wide Flange | 146 | 256 | 47.5 | 4800 | 0.02 | 178.9
3086 | Story23 | B66 | 250UB37.3 | Beam | 300PLUS-300 | Steel I/Wide Flange | 146 | 256 | 47.5 | 4800 | 0.02 | 178.9
3087 | Story23 | B67 | 250UB37.3 | Beam | 300PLUS-300 | Steel I/Wide Flange | 146 | 256 | 47.5 | 4800 | 0.02 | 178.9
3088 | Story23 | B69 | 250UB37.3 | Beam | 300PLUS-300 | Steel I/Wide Flange | 146 | 256 | 47.5 | 4800 | 0.02 | 178.9
3089 | Story23 | B70 | 250UB37.3 | Beam | 300PLUS-300 | Steel I/Wide Flange | 146 | 256 | 47.5 | 4800 | 0.02 | 178.9
3090 | Story23 | B71 | 250UB37.3 | Beam | 300PLUS-300 | Steel I/Wide Flange | 146 | 256 | 47.5 | 4800 | 0.02 | 178.9
3091 | Story23 | B72 | 250UB37.3 | Beam | 300PLUS-300 | Steel I/Wide Flange | 146 | 256 | 47.5 | 4800 | 0.02 | 178.9
3092 | Story23 | B73 | 250UB37.3 | Beam | 300PLUS-300 | Steel I/Wide Flange | 146 | 256 | 47.5 | 4800 | 0.02 | 178.9
3093 | Story23 | B74 | 250UB37.3 | Beam | 300PLUS-300 | Steel I/Wide Flange | 146 | 256 | 47.5 | 4800 | 0.02 | 178.9
3094 | Story23 | B75 | 180UB22.2 | Beam | 300PLUS-300 | Steel I/Wide Flange | 90 | 179 | 28.2 | 4800 | 0.01 | 106.21
3095 | Story23 | B76 | 180UB22.2 | Beam | 300PLUS-300 | Steel I/Wide Flange | 90 | 179 | 28.2 | 4800 | 0.01 | 106.21
3096 | Story23 | B77 | 250UB37.3 | Beam | 300PLUS-300 | Steel I/Wide Flange | 146 | 256 | 47.5 | 4800 | 0.02 | 178.9
3097 | Story23 | B78 | 250UB37.3 | Beam | 300PLUS-300 | Steel I/Wide Flange | 146 | 256 | 47.5 | 4800 | 0.02 | 178.9
3098 | Story23 | B79 | 250UB37.3 | Beam | 300PLUS-300 | Steel I/Wide Flange | 146 | 256 | 47.5 | 4800 | 0.02 | 178.9
3099 | Story23 | B80 | 250UB37.3 | Beam | 300PLUS-300 | Steel I/Wide Flange | 146 | 256 | 47.5 | 4800 | 0.02 | 178.9
3100 | Story23 | B81 | 250UB37.3 | Beam | 300PLUS-300 | Steel I/Wide Flange | 146 | 256 | 47.5 | 4800 | 0.02 | 178.9
3101 | Story23 | B82 | 250UB37.3 | Beam | 300PLUS-300 | Steel I/Wide Flange | 146 | 256 | 47.5 | 4800 | 0.02 | 178.9
3102 | Story23 | B83 | 250UB37.3 | Beam | 300PLUS-300 | Steel I/Wide Flange | 146 | 256 | 47.5 | 4800 | 0.02 | 178.9
3103 | Story23 | B84 | 250UB37.3 | Beam | 300PLUS-300 | Steel I/Wide Flange | 146 | 256 | 47.5 | 4800 | 0.02 | 178.9
3104 | Story23 | B85 | 250UB37.3 | Beam | 300PLUS-300 | Steel I/Wide Flange | 146 | 256 | 47.5 | 4800 | 0.02 | 178.9
3105 | Story23 | B86 | 250UB37.3 | Beam | 300PLUS-300 | Steel I/Wide Flange | 146 | 256 | 47.5 | 4800 | 0.02 | 178.9
3106 | Story23 | B87 | 250UB37.3 | Beam | 300PLUS-300 | Steel I/Wide Flange | 146 | 256 | 47.5 | 4800 | 0.02 | 178.9
3107 | Story23 | B88 | 250UB37.3 | Beam | 300PLUS-300 | Steel I/Wide Flange | 146 | 256 | 47.5 | 4800 | 0.02 | 178.9
3108 | Story23 | B89 | 250UB37.3 | Beam | 300PLUS-300 | Steel I/Wide Flange | 146 | 256 | 47.5 | 4800 | 0.02 | 178.9
3109 | Story23 | B90 | 180UB22.2 | Beam | 300PLUS-300 | Steel I/Wide Flange | 90 | 179 | 28.2 | 4800 | 0.01 | 106.21
3110 | Story23 | B91 | 180UB22.2 | Beam | 300PLUS-300 | Steel I/Wide Flange | 90 | 179 | 28.2 | 4800 | 0.01 | 106.21
3111 | Story23 | B92 | 250UB37.3 | Beam | 300PLUS-300 | Steel I/Wide Flange | 146 | 256 | 47.5 | 4800 | 0.02 | 178.9
3112 | Story23 | B93 | 250UB37.3 | Beam | 300PLUS-300 | Steel I/Wide Flange | 146 | 256 | 47.5 | 4800 | 0.02 | 178.9
3113 | Story23 | B94 | 250UB37.3 | Beam | 300PLUS-300 | Steel I/Wide Flange | 146 | 256 | 47.5 | 4800 | 0.02 | 178.9
3114 | Story23 | B95 | 250UB37.3 | Beam | 300PLUS-300 | Steel I/Wide Flange | 146 | 256 | 47.5 | 4800 | 0.02 | 178.9
3115 | Story23 | B96 | 250UB37.3 | Beam | 300PLUS-300 | Steel I/Wide Flange | 146 | 256 | 47.5 | 4800 | 0.02 | 178.9
3116 | Story23 | B97 | 250UB37.3 | Beam | 300PLUS-300 | Steel I/Wide Flange | 146 | 256 | 47.5 | 4800 | 0.02 | 178.9
3117 | Story23 | B98 | 250UB37.3 | Beam | 300PLUS-300 | Steel I/Wide Flange | 146 | 256 | 47.5 | 4800 | 0.02 | 178.9
3118 | Story23 | B99 | 250UB37.3 | Beam | 300PLUS-300 | Steel I/Wide Flange | 146 | 256 | 47.5 | 4800 | 0.02 | 178.9
3119 | Story23 | B100 | 250UB37.3 | Beam | 300PLUS-300 | Steel I/Wide Flange | 146 | 256 | 47.5 | 4800 | 0.02 | 178.9
3120 | Story23 | B101 | 250UB37.3 | Beam | 300PLUS-300 | Steel I/Wide Flange | 146 | 256 | 47.5 | 4800 | 0.02 | 178.9
3121 | Story23 | B102 | 250UB37.3 | Beam | 300PLUS-300 | Steel I/Wide Flange | 146 | 256 | 47.5 | 4800 | 0.02 | 178.9
3122 | Story23 | B103 | 250UB37.3 | Beam | 300PLUS-300 | Steel I/Wide Flange | 146 | 256 | 47.5 | 4800 | 0.02 | 178.9
3123 | Story23 | B104 | 250UB37.3 | Beam | 300PLUS-300 | Steel I/Wide Flange | 146 | 256 | 47.5 | 4800 | 0.02 | 178.9
3124 | Story23 | B105 | 180UB22.2 | Beam | 300PLUS-300 | Steel I/Wide Flange | 90 | 179 | 28.2 | 4800 | 0.01 | 106.21
3125 | Story23 | B106 | 180UB22.2 | Beam | 300PLUS-300 | Steel I/Wide Flange | 90 | 179 | 28.2 | 4800 | 0.01 | 106.21
3126 | Story23 | B107 | 180UB22.2 | Beam | 300PLUS-300 | Steel I/Wide Flange | 90 | 179 | 28.2 | 4800 | 0.01 | 106.21
3127 | Story23 | B108 | 180UB22.2 | Beam | 300PLUS-300 | Steel I/Wide Flange | 90 | 179 | 28.2 | 4800 | 0.01 | 106.21
3128 | Story23 | B109 | 180UB22.2 | Beam | 300PLUS-300 | Steel I/Wide Flange | 90 | 179 | 28.2 | 4800 | 0.01 | 106.21
3129 | Story23 | B110 | 180UB22.2 | Beam | 300PLUS-300 | Steel I/Wide Flange | 90 | 179 | 28.2 | 4800 | 0.01 | 106.21
3130 | Story23 | B111 | 180UB22.2 | Beam | 300PLUS-300 | Steel I/Wide Flange | 90 | 179 | 28.2 | 4800 | 0.01 | 106.21
3131 | Story23 | B112 | 180UB22.2 | Beam | 300PLUS-300 | Steel I/Wide Flange | 90 | 179 | 28.2 | 4800 | 0.01 | 106.21
3132 | Story22 | B1 | 180UB22.2 | Beam | 300PLUS-300 | Steel I/Wide Flange | 90 | 179 | 28.2 | 4800 | 0.01 | 106.21
3133 | Story22 | B2 | 180UB22.2 | Beam | 300PLUS-300 | Steel I/Wide Flange | 90 | 179 | 28.2 | 4800 | 0.01 | 106.21
3134 | Story22 | B3 | 250UB37.3 | Beam | 300PLUS-300 | Steel I/Wide Flange | 146 | 256 | 47.5 | 4800 | 0.02 | 178.9
3135 | Story22 | B4 | 180UB22.2 | Beam | 300PLUS-300 | Steel I/Wide Flange | 90 | 179 | 28.2 | 4800 | 0.01 | 106.21
3136 | Story22 | B5 | 250UB37.3 | Beam | 300PLUS-300 | Steel I/Wide Flange | 146 | 256 | 47.5 | 4800 | 0.02 | 178.9
3137 | Story22 | B6 | 180UB22.2 | Beam | 300PLUS-300 | Steel I/Wide Flange | 90 | 179 | 28.2 | 4800 | 0.01 | 106.21
3138 | Story22 | B7 | 250UB37.3 | Beam | 300PLUS-300 | Steel I/Wide Flange | 146 | 256 | 47.5 | 4800 | 0.02 | 178.9
3139 | Story22 | B8 | 180UB22.2 | Beam | 300PLUS-300 | Steel I/Wide Flange | 90 | 179 | 28.2 | 4800 | 0.01 | 106.21
3140 | Story22 | B9 | 250UB37.3 | Beam | 300PLUS-300 | Steel I/Wide Flange | 146 | 256 | 47.5 | 4800 | 0.02 | 178.9
3141 | Story22 | B10 | 180UB22.2 | Beam | 300PLUS-300 | Steel I/Wide Flange | 90 | 179 | 28.2 | 4800 | 0.01 | 106.21
3142 | Story22 | B11 | 250UB37.3 | Beam | 300PLUS-300 | Steel I/Wide Flange | 146 | 256 | 47.5 | 4800 | 0.02 | 178.9
3143 | Story22 | B12 | 180UB22.2 | Beam | 300PLUS-300 | Steel I/Wide Flange | 90 | 179 | 28.2 | 4800 | 0.01 | 106.21
3144 | Story22 | B13 | 250UB37.3 | Beam | 300PLUS-300 | Steel I/Wide Flange | 146 | 256 | 47.5 | 4800 | 0.02 | 178.9
3145 | Story22 | B14 | 180UB22.2 | Beam | 300PLUS-300 | Steel I/Wide Flange | 90 | 179 | 28.2 | 4800 | 0.01 | 106.21
3146 | Story22 | B15 | 180UB22.2 | Beam | 300PLUS-300 | Steel I/Wide Flange | 90 | 179 | 28.2 | 4800 | 0.01 | 106.21
3147 | Story22 | B16 | 180UB22.2 | Beam | 300PLUS-300 | Steel I/Wide Flange | 90 | 179 | 28.2 | 4800 | 0.01 | 106.21
3148 | Story22 | B17 | 250UB37.3 | Beam | 300PLUS-300 | Steel I/Wide Flange | 146 | 256 | 47.5 | 4800 | 0.02 | 178.9
3149 | Story22 | B18 | 250UB37.3 | Beam | 300PLUS-300 | Steel I/Wide Flange | 146 | 256 | 47.5 | 4800 | 0.02 | 178.9
3150 | Story22 | B19 | 250UB37.3 | Beam | 300PLUS-300 | Steel I/Wide Flange | 146 | 256 | 47.5 | 4800 | 0.02 | 178.9
3151 | Story22 | B20 | 250UB37.3 | Beam | 300PLUS-300 | Steel I/Wide Flange | 146 | 256 | 47.5 | 4800 | 0.02 | 178.9
3152 | Story22 | B21 | 250UB37.3 | Beam | 300PLUS-300 | Steel I/Wide Flange | 146 | 256 | 47.5 | 4800 | 0.02 | 178.9
3153 | Story22 | B22 | 250UB37.3 | Beam | 300PLUS-300 | Steel I/Wide Flange | 146 | 256 | 47.5 | 4800 | 0.02 | 178.9
3154 | Story22 | B23 | 250UB37.3 | Beam | 300PLUS-300 | Steel I/Wide Flange | 146 | 256 | 47.5 | 4800 | 0.02 | 178.9
3155 | Story22 | B24 | 250UB37.3 | Beam | 300PLUS-300 | Steel I/Wide Flange | 146 | 256 | 47.5 | 4800 | 0.02 | 178.9
3156 | Story22 | B25 | 250UB37.3 | Beam | 300PLUS-300 | Steel I/Wide Flange | 146 | 256 | 47.5 | 4800 | 0.02 | 178.9
3157 | Story22 | B26 | 250UB37.3 | Beam | 300PLUS-300 | Steel I/Wide Flange | 146 | 256 | 47.5 | 4800 | 0.02 | 178.9
3158 | Story22 | B27 | 250UB37.3 | Beam | 300PLUS-300 | Steel I/Wide Flange | 146 | 256 | 47.5 | 4800 | 0.02 | 178.9
3159 | Story22 | B28 | 250UB37.3 | Beam | 300PLUS-300 | Steel I/Wide Flange | 146 | 256 | 47.5 | 4800 | 0.02 | 178.9
3160 | Story22 | B29 | 250UB37.3 | Beam | 300PLUS-300 | Steel I/Wide Flange | 146 | 256 | 47.5 | 4800 | 0.02 | 178.9
3161 | Story22 | B30 | 180UB22.2 | Beam | 300PLUS-300 | Steel I/Wide Flange | 90 | 179 | 28.2 | 4800 | 0.01 | 106.21
3162 | Story22 | B31 | 180UB22.2 | Beam | 300PLUS-300 | Steel I/Wide Flange | 90 | 179 | 28.2 | 4800 | 0.01 | 106.21
3163 | Story22 | B32 | 250UB37.3 | Beam | 300PLUS-300 | Steel I/Wide Flange | 146 | 256 | 47.5 | 4800 | 0.02 | 178.9
3164 | Story22 | B33 | 250UB37.3 | Beam | 300PLUS-300 | Steel I/Wide Flange | 146 | 256 | 47.5 | 4800 | 0.02 | 178.9
3165 | Story22 | B34 | 250UB37.3 | Beam | 300PLUS-300 | Steel I/Wide Flange | 146 | 256 | 47.5 | 4800 | 0.02 | 178.9
3166 | Story22 | B35 | 250UB37.3 | Beam | 300PLUS-300 | Steel I/Wide Flange | 146 | 256 | 47.5 | 4800 | 0.02 | 178.9
3167 | Story22 | B36 | 250UB37.3 | Beam | 300PLUS-300 | Steel I/Wide Flange | 146 | 256 | 47.5 | 4800 | 0.02 | 178.9
3168 | Story22 | B37 | 250UB37.3 | Beam | 300PLUS-300 | Steel I/Wide Flange | 146 | 256 | 47.5 | 4800 | 0.02 | 178.9
3169 | Story22 | B38 | 250UB37.3 | Beam | 300PLUS-300 | Steel I/Wide Flange | 146 | 256 | 47.5 | 4800 | 0.02 | 178.9
3170 | Story22 | B39 | 250UB37.3 | Beam | 300PLUS-300 | Steel I/Wide Flange | 146 | 256 | 47.5 | 4800 | 0.02 | 178.9
3171 | Story22 | B40 | 250UB37.3 | Beam | 300PLUS-300 | Steel I/Wide Flange | 146 | 256 | 47.5 | 4800 | 0.02 | 178.9
3172 | Story22 | B41 | 250UB37.3 | Beam | 300PLUS-300 | Steel I/Wide Flange | 146 | 256 | 47.5 | 4800 | 0.02 | 178.9
3173 | Story22 | B42 | 250UB37.3 | Beam | 300PLUS-300 | Steel I/Wide Flange | 146 | 256 | 47.5 | 4800 | 0.02 | 178.9
3174 | Story22 | B43 | 250UB37.3 | Beam | 300PLUS-300 | Steel I/Wide Flange | 146 | 256 | 47.5 | 4800 | 0.02 | 178.9
3175 | Story22 | B44 | 250UB37.3 | Beam | 300PLUS-300 | Steel I/Wide Flange | 146 | 256 | 47.5 | 4800 | 0.02 | 178.9
3176 | Story22 | B45 | 180UB22.2 | Beam | 300PLUS-300 | Steel I/Wide Flange | 90 | 179 | 28.2 | 4800 | 0.01 | 106.21
3177 | Story22 | B46 | 180UB22.2 | Beam | 300PLUS-300 | Steel I/Wide Flange | 90 | 179 | 28.2 | 4800 | 0.01 | 106.21
3178 | Story22 | B47 | 250UB37.3 | Beam | 300PLUS-300 | Steel I/Wide Flange | 146 | 256 | 47.5 | 4800 | 0.02 | 178.9
3179 | Story22 | B48 | 250UB37.3 | Beam | 300PLUS-300 | Steel I/Wide Flange | 146 | 256 | 47.5 | 4800 | 0.02 | 178.9
3180 | Story22 | B49 | 250UB37.3 | Beam | 300PLUS-300 | Steel I/Wide Flange | 146 | 256 | 47.5 | 4800 | 0.02 | 178.9
3181 | Story22 | B50 | 250UB37.3 | Beam | 300PLUS-300 | Steel I/Wide Flange | 146 | 256 | 47.5 | 4800 | 0.02 | 178.9
3182 | Story22 | B51 | 250UB37.3 | Beam | 300PLUS-300 | Steel I/Wide Flange | 146 | 256 | 47.5 | 4800 | 0.02 | 178.9
3183 | Story22 | B55 | 250UB37.3 | Beam | 300PLUS-300 | Steel I/Wide Flange | 146 | 256 | 47.5 | 4800 | 0.02 | 178.9
3184 | Story22 | B56 | 250UB37.3 | Beam | 300PLUS-300 | Steel I/Wide Flange | 146 | 256 | 47.5 | 4800 | 0.02 | 178.9
3185 | Story22 | B57 | 250UB37.3 | Beam | 300PLUS-300 | Steel I/Wide Flange | 146 | 256 | 47.5 | 4800 | 0.02 | 178.9
3186 | Story22 | B58 | 250UB37.3 | Beam | 300PLUS-300 | Steel I/Wide Flange | 146 | 256 | 47.5 | 4800 | 0.02 | 178.9
3187 | Story22 | B59 | 250UB37.3 | Beam | 300PLUS-300 | Steel I/Wide Flange | 146 | 256 | 47.5 | 4800 | 0.02 | 178.9
3188 | Story22 | B60 | 180UB22.2 | Beam | 300PLUS-300 | Steel I/Wide Flange | 90 | 179 | 28.2 | 4800 | 0.01 | 106.21
3189 | Story22 | B61 | 180UB22.2 | Beam | 300PLUS-300 | Steel I/Wide Flange | 90 | 179 | 28.2 | 4800 | 0.01 | 106.21
3190 | Story22 | B62 | 250UB37.3 | Beam | 300PLUS-300 | Steel I/Wide Flange | 146 | 256 | 47.5 | 4800 | 0.02 | 178.9
3191 | Story22 | B63 | 250UB37.3 | Beam | 300PLUS-300 | Steel I/Wide Flange | 146 | 256 | 47.5 | 4800 | 0.02 | 178.9
3192 | Story22 | B64 | 250UB37.3 | Beam | 300PLUS-300 | Steel I/Wide Flange | 146 | 256 | 47.5 | 4800 | 0.02 | 178.9
3193 | Story22 | B65 | 250UB37.3 | Beam | 300PLUS-300 | Steel I/Wide Flange | 146 | 256 | 47.5 | 4800 | 0.02 | 178.9
3194 | Story22 | B66 | 250UB37.3 | Beam | 300PLUS-300 | Steel I/Wide Flange | 146 | 256 | 47.5 | 4800 | 0.02 | 178.9
3195 | Story22 | B67 | 250UB37.3 | Beam | 300PLUS-300 | Steel I/Wide Flange | 146 | 256 | 47.5 | 4800 | 0.02 | 178.9
3196 | Story22 | B69 | 250UB37.3 | Beam | 300PLUS-300 | Steel I/Wide Flange | 146 | 256 | 47.5 | 4800 | 0.02 | 178.9
3197 | Story22 | B70 | 250UB37.3 | Beam | 300PLUS-300 | Steel I/Wide Flange | 146 | 256 | 47.5 | 4800 | 0.02 | 178.9
3198 | Story22 | B71 | 250UB37.3 | Beam | 300PLUS-300 | Steel I/Wide Flange | 146 | 256 | 47.5 | 4800 | 0.02 | 178.9
3199 | Story22 | B72 | 250UB37.3 | Beam | 300PLUS-300 | Steel I/Wide Flange | 146 | 256 | 47.5 | 4800 | 0.02 | 178.9
3200 | Story22 | B73 | 250UB37.3 | Beam | 300PLUS-300 | Steel I/Wide Flange | 146 | 256 | 47.5 | 4800 | 0.02 | 178.9
3201 | Story22 | B74 | 250UB37.3 | Beam | 300PLUS-300 | Steel I/Wide Flange | 146 | 256 | 47.5 | 4800 | 0.02 | 178.9
3202 | Story22 | B75 | 180UB22.2 | Beam | 300PLUS-300 | Steel I/Wide Flange | 90 | 179 | 28.2 | 4800 | 0.01 | 106.21
3203 | Story22 | B76 | 180UB22.2 | Beam | 300PLUS-300 | Steel I/Wide Flange | 90 | 179 | 28.2 | 4800 | 0.01 | 106.21
3204 | Story22 | B77 | 250UB37.3 | Beam | 300PLUS-300 | Steel I/Wide Flange | 146 | 256 | 47.5 | 4800 | 0.02 | 178.9
3205 | Story22 | B78 | 250UB37.3 | Beam | 300PLUS-300 | Steel I/Wide Flange | 146 | 256 | 47.5 | 4800 | 0.02 | 178.9
3206 | Story22 | B79 | 250UB37.3 | Beam | 300PLUS-300 | Steel I/Wide Flange | 146 | 256 | 47.5 | 4800 | 0.02 | 178.9
3207 | Story22 | B80 | 250UB37.3 | Beam | 300PLUS-300 | Steel I/Wide Flange | 146 | 256 | 47.5 | 4800 | 0.02 | 178.9
3208 | Story22 | B81 | 250UB37.3 | Beam | 300PLUS-300 | Steel I/Wide Flange | 146 | 256 | 47.5 | 4800 | 0.02 | 178.9
3209 | Story22 | B82 | 250UB37.3 | Beam | 300PLUS-300 | Steel I/Wide Flange | 146 | 256 | 47.5 | 4800 | 0.02 | 178.9
3210 | Story22 | B83 | 250UB37.3 | Beam | 300PLUS-300 | Steel I/Wide Flange | 146 | 256 | 47.5 | 4800 | 0.02 | 178.9
3211 | Story22 | B84 | 250UB37.3 | Beam | 300PLUS-300 | Steel I/Wide Flange | 146 | 256 | 47.5 | 4800 | 0.02 | 178.9
3212 | Story22 | B85 | 250UB37.3 | Beam | 300PLUS-300 | Steel I/Wide Flange | 146 | 256 | 47.5 | 4800 | 0.02 | 178.9
3213 | Story22 | B86 | 250UB37.3 | Beam | 300PLUS-300 | Steel I/Wide Flange | 146 | 256 | 47.5 | 4800 | 0.02 | 178.9
3214 | Story22 | B87 | 250UB37.3 | Beam | 300PLUS-300 | Steel I/Wide Flange | 146 | 256 | 47.5 | 4800 | 0.02 | 178.9
3215 | Story22 | B88 | 250UB37.3 | Beam | 300PLUS-300 | Steel I/Wide Flange | 146 | 256 | 47.5 | 4800 | 0.02 | 178.9
3216 | Story22 | B89 | 250UB37.3 | Beam | 300PLUS-300 | Steel I/Wide Flange | 146 | 256 | 47.5 | 4800 | 0.02 | 178.9
3217 | Story22 | B90 | 180UB22.2 | Beam | 300PLUS-300 | Steel I/Wide Flange | 90 | 179 | 28.2 | 4800 | 0.01 | 106.21
3218 | Story22 | B91 | 180UB22.2 | Beam | 300PLUS-300 | Steel I/Wide Flange | 90 | 179 | 28.2 | 4800 | 0.01 | 106.21
3219 | Story22 | B92 | 250UB37.3 | Beam | 300PLUS-300 | Steel I/Wide Flange | 146 | 256 | 47.5 | 4800 | 0.02 | 178.9
3220 | Story22 | B93 | 250UB37.3 | Beam | 300PLUS-300 | Steel I/Wide Flange | 146 | 256 | 47.5 | 4800 | 0.02 | 178.9
3221 | Story22 | B94 | 250UB37.3 | Beam | 300PLUS-300 | Steel I/Wide Flange | 146 | 256 | 47.5 | 4800 | 0.02 | 178.9
3222 | Story22 | B95 | 250UB37.3 | Beam | 300PLUS-300 | Steel I/Wide Flange | 146 | 256 | 47.5 | 4800 | 0.02 | 178.9
3223 | Story22 | B96 | 250UB37.3 | Beam | 300PLUS-300 | Steel I/Wide Flange | 146 | 256 | 47.5 | 4800 | 0.02 | 178.9
3224 | Story22 | B97 | 250UB37.3 | Beam | 300PLUS-300 | Steel I/Wide Flange | 146 | 256 | 47.5 | 4800 | 0.02 | 178.9
3225 | Story22 | B98 | 250UB37.3 | Beam | 300PLUS-300 | Steel I/Wide Flange | 146 | 256 | 47.5 | 4800 | 0.02 | 178.9
3226 | Story22 | B99 | 250UB37.3 | Beam | 300PLUS-300 | Steel I/Wide Flange | 146 | 256 | 47.5 | 4800 | 0.02 | 178.9
3227 | Story22 | B100 | 250UB37.3 | Beam | 300PLUS-300 | Steel I/Wide Flange | 146 | 256 | 47.5 | 4800 | 0.02 | 178.9
3228 | Story22 | B101 | 250UB37.3 | Beam | 300PLUS-300 | Steel I/Wide Flange | 146 | 256 | 47.5 | 4800 | 0.02 | 178.9
3229 | Story22 | B102 | 250UB37.3 | Beam | 300PLUS-300 | Steel I/Wide Flange | 146 | 256 | 47.5 | 4800 | 0.02 | 178.9
3230 | Story22 | B103 | 250UB37.3 | Beam | 300PLUS-300 | Steel I/Wide Flange | 146 | 256 | 47.5 | 4800 | 0.02 | 178.9
3231 | Story22 | B104 | 250UB37.3 | Beam | 300PLUS-300 | Steel I/Wide Flange | 146 | 256 | 47.5 | 4800 | 0.02 | 178.9
3232 | Story22 | B105 | 180UB22.2 | Beam | 300PLUS-300 | Steel I/Wide Flange | 90 | 179 | 28.2 | 4800 | 0.01 | 106.21
3233 | Story22 | B106 | 180UB22.2 | Beam | 300PLUS-300 | Steel I/Wide Flange | 90 | 179 | 28.2 | 4800 | 0.01 | 106.21
3234 | Story22 | B107 | 180UB22.2 | Beam | 300PLUS-300 | Steel I/Wide Flange | 90 | 179 | 28.2 | 4800 | 0.01 | 106.21
3235 | Story22 | B108 | 180UB22.2 | Beam | 300PLUS-300 | Steel I/Wide Flange | 90 | 179 | 28.2 | 4800 | 0.01 | 106.21
3236 | Story22 | B109 | 180UB22.2 | Beam | 300PLUS-300 | Steel I/Wide Flange | 90 | 179 | 28.2 | 4800 | 0.01 | 106.21
3237 | Story22 | B110 | 180UB22.2 | Beam | 300PLUS-300 | Steel I/Wide Flange | 90 | 179 | 28.2 | 4800 | 0.01 | 106.21
3238 | Story22 | B111 | 180UB22.2 | Beam | 300PLUS-300 | Steel I/Wide Flange | 90 | 179 | 28.2 | 4800 | 0.01 | 106.21
3239 | Story22 | B112 | 180UB22.2 | Beam | 300PLUS-300 | Steel I/Wide Flange | 90 | 179 | 28.2 | 4800 | 0.01 | 106.21
3240 | Story21 | B1 | 180UB22.2 | Beam | 300PLUS-300 | Steel I/Wide Flange | 90 | 179 | 28.2 | 4800 | 0.01 | 106.21
3241 | Story21 | B2 | 180UB22.2 | Beam | 300PLUS-300 | Steel I/Wide Flange | 90 | 179 | 28.2 | 4800 | 0.01 | 106.21
3242 | Story21 | B3 | 250UB37.3 | Beam | 300PLUS-300 | Steel I/Wide Flange | 146 | 256 | 47.5 | 4800 | 0.02 | 178.9
3243 | Story21 | B4 | 180UB22.2 | Beam | 300PLUS-300 | Steel I/Wide Flange | 90 | 179 | 28.2 | 4800 | 0.01 | 106.21
3244 | Story21 | B5 | 250UB37.3 | Beam | 300PLUS-300 | Steel I/Wide Flange | 146 | 256 | 47.5 | 4800 | 0.02 | 178.9
3245 | Story21 | B6 | 180UB22.2 | Beam | 300PLUS-300 | Steel I/Wide Flange | 90 | 179 | 28.2 | 4800 | 0.01 | 106.21
3246 | Story21 | B7 | 250UB37.3 | Beam | 300PLUS-300 | Steel I/Wide Flange | 146 | 256 | 47.5 | 4800 | 0.02 | 178.9
3247 | Story21 | B8 | 180UB22.2 | Beam | 300PLUS-300 | Steel I/Wide Flange | 90 | 179 | 28.2 | 4800 | 0.01 | 106.21
3248 | Story21 | B9 | 250UB37.3 | Beam | 300PLUS-300 | Steel I/Wide Flange | 146 | 256 | 47.5 | 4800 | 0.02 | 178.9
3249 | Story21 | B10 | 180UB22.2 | Beam | 300PLUS-300 | Steel I/Wide Flange | 90 | 179 | 28.2 | 4800 | 0.01 | 106.21
3250 | Story21 | B11 | 250UB37.3 | Beam | 300PLUS-300 | Steel I/Wide Flange | 146 | 256 | 47.5 | 4800 | 0.02 | 178.9
3251 | Story21 | B12 | 180UB22.2 | Beam | 300PLUS-300 | Steel I/Wide Flange | 90 | 179 | 28.2 | 4800 | 0.01 | 106.21
3252 | Story21 | B13 | 250UB37.3 | Beam | 300PLUS-300 | Steel I/Wide Flange | 146 | 256 | 47.5 | 4800 | 0.02 | 178.9
3253 | Story21 | B14 | 180UB22.2 | Beam | 300PLUS-300 | Steel I/Wide Flange | 90 | 179 | 28.2 | 4800 | 0.01 | 106.21
3254 | Story21 | B15 | 180UB22.2 | Beam | 300PLUS-300 | Steel I/Wide Flange | 90 | 179 | 28.2 | 4800 | 0.01 | 106.21
3255 | Story21 | B16 | 180UB22.2 | Beam | 300PLUS-300 | Steel I/Wide Flange | 90 | 179 | 28.2 | 4800 | 0.01 | 106.21
3256 | Story21 | B17 | 250UB37.3 | Beam | 300PLUS-300 | Steel I/Wide Flange | 146 | 256 | 47.5 | 4800 | 0.02 | 178.9
3257 | Story21 | B18 | 250UB37.3 | Beam | 300PLUS-300 | Steel I/Wide Flange | 146 | 256 | 47.5 | 4800 | 0.02 | 178.9
3258 | Story21 | B19 | 250UB37.3 | Beam | 300PLUS-300 | Steel I/Wide Flange | 146 | 256 | 47.5 | 4800 | 0.02 | 178.9
3259 | Story21 | B20 | 250UB37.3 | Beam | 300PLUS-300 | Steel I/Wide Flange | 146 | 256 | 47.5 | 4800 | 0.02 | 178.9
3260 | Story21 | B21 | 250UB37.3 | Beam | 300PLUS-300 | Steel I/Wide Flange | 146 | 256 | 47.5 | 4800 | 0.02 | 178.9
3261 | Story21 | B22 | 250UB37.3 | Beam | 300PLUS-300 | Steel I/Wide Flange | 146 | 256 | 47.5 | 4800 | 0.02 | 178.9
3262 | Story21 | B23 | 250UB37.3 | Beam | 300PLUS-300 | Steel I/Wide Flange | 146 | 256 | 47.5 | 4800 | 0.02 | 178.9
3263 | Story21 | B24 | 250UB37.3 | Beam | 300PLUS-300 | Steel I/Wide Flange | 146 | 256 | 47.5 | 4800 | 0.02 | 178.9
3264 | Story21 | B25 | 250UB37.3 | Beam | 300PLUS-300 | Steel I/Wide Flange | 146 | 256 | 47.5 | 4800 | 0.02 | 178.9
3265 | Story21 | B26 | 250UB37.3 | Beam | 300PLUS-300 | Steel I/Wide Flange | 146 | 256 | 47.5 | 4800 | 0.02 | 178.9
3266 | Story21 | B27 | 250UB37.3 | Beam | 300PLUS-300 | Steel I/Wide Flange | 146 | 256 | 47.5 | 4800 | 0.02 | 178.9
3267 | Story21 | B28 | 250UB37.3 | Beam | 300PLUS-300 | Steel I/Wide Flange | 146 | 256 | 47.5 | 4800 | 0.02 | 178.9
3268 | Story21 | B29 | 250UB37.3 | Beam | 300PLUS-300 | Steel I/Wide Flange | 146 | 256 | 47.5 | 4800 | 0.02 | 178.9
3269 | Story21 | B30 | 180UB22.2 | Beam | 300PLUS-300 | Steel I/Wide Flange | 90 | 179 | 28.2 | 4800 | 0.01 | 106.21
3270 | Story21 | B31 | 180UB22.2 | Beam | 300PLUS-300 | Steel I/Wide Flange | 90 | 179 | 28.2 | 4800 | 0.01 | 106.21
3271 | Story21 | B32 | 250UB37.3 | Beam | 300PLUS-300 | Steel I/Wide Flange | 146 | 256 | 47.5 | 4800 | 0.02 | 178.9
3272 | Story21 | B33 | 250UB37.3 | Beam | 300PLUS-300 | Steel I/Wide Flange | 146 | 256 | 47.5 | 4800 | 0.02 | 178.9
3273 | Story21 | B34 | 250UB37.3 | Beam | 300PLUS-300 | Steel I/Wide Flange | 146 | 256 | 47.5 | 4800 | 0.02 | 178.9
3274 | Story21 | B35 | 250UB37.3 | Beam | 300PLUS-300 | Steel I/Wide Flange | 146 | 256 | 47.5 | 4800 | 0.02 | 178.9
3275 | Story21 | B36 | 250UB37.3 | Beam | 300PLUS-300 | Steel I/Wide Flange | 146 | 256 | 47.5 | 4800 | 0.02 | 178.9
3276 | Story21 | B37 | 250UB37.3 | Beam | 300PLUS-300 | Steel I/Wide Flange | 146 | 256 | 47.5 | 4800 | 0.02 | 178.9
3277 | Story21 | B38 | 250UB37.3 | Beam | 300PLUS-300 | Steel I/Wide Flange | 146 | 256 | 47.5 | 4800 | 0.02 | 178.9
3278 | Story21 | B39 | 250UB37.3 | Beam | 300PLUS-300 | Steel I/Wide Flange | 146 | 256 | 47.5 | 4800 | 0.02 | 178.9
3279 | Story21 | B40 | 250UB37.3 | Beam | 300PLUS-300 | Steel I/Wide Flange | 146 | 256 | 47.5 | 4800 | 0.02 | 178.9
3280 | Story21 | B41 | 250UB37.3 | Beam | 300PLUS-300 | Steel I/Wide Flange | 146 | 256 | 47.5 | 4800 | 0.02 | 178.9
3281 | Story21 | B42 | 250UB37.3 | Beam | 300PLUS-300 | Steel I/Wide Flange | 146 | 256 | 47.5 | 4800 | 0.02 | 178.9
3282 | Story21 | B43 | 250UB37.3 | Beam | 300PLUS-300 | Steel I/Wide Flange | 146 | 256 | 47.5 | 4800 | 0.02 | 178.9
3283 | Story21 | B44 | 250UB37.3 | Beam | 300PLUS-300 | Steel I/Wide Flange | 146 | 256 | 47.5 | 4800 | 0.02 | 178.9
3284 | Story21 | B45 | 180UB22.2 | Beam | 300PLUS-300 | Steel I/Wide Flange | 90 | 179 | 28.2 | 4800 | 0.01 | 106.21
3285 | Story21 | B46 | 180UB22.2 | Beam | 300PLUS-300 | Steel I/Wide Flange | 90 | 179 | 28.2 | 4800 | 0.01 | 106.21
3286 | Story21 | B47 | 250UB37.3 | Beam | 300PLUS-300 | Steel I/Wide Flange | 146 | 256 | 47.5 | 4800 | 0.02 | 178.9
3287 | Story21 | B48 | 250UB37.3 | Beam | 300PLUS-300 | Steel I/Wide Flange | 146 | 256 | 47.5 | 4800 | 0.02 | 178.9
3288 | Story21 | B49 | 250UB37.3 | Beam | 300PLUS-300 | Steel I/Wide Flange | 146 | 256 | 47.5 | 4800 | 0.02 | 178.9
3289 | Story21 | B50 | 250UB37.3 | Beam | 300PLUS-300 | Steel I/Wide Flange | 146 | 256 | 47.5 | 4800 | 0.02 | 178.9
3290 | Story21 | B51 | 250UB37.3 | Beam | 300PLUS-300 | Steel I/Wide Flange | 146 | 256 | 47.5 | 4800 | 0.02 | 178.9
3291 | Story21 | B55 | 250UB37.3 | Beam | 300PLUS-300 | Steel I/Wide Flange | 146 | 256 | 47.5 | 4800 | 0.02 | 178.9
3292 | Story21 | B56 | 250UB37.3 | Beam | 300PLUS-300 | Steel I/Wide Flange | 146 | 256 | 47.5 | 4800 | 0.02 | 178.9
3293 | Story21 | B57 | 250UB37.3 | Beam | 300PLUS-300 | Steel I/Wide Flange | 146 | 256 | 47.5 | 4800 | 0.02 | 178.9
3294 | Story21 | B58 | 250UB37.3 | Beam | 300PLUS-300 | Steel I/Wide Flange | 146 | 256 | 47.5 | 4800 | 0.02 | 178.9
3295 | Story21 | B59 | 250UB37.3 | Beam | 300PLUS-300 | Steel I/Wide Flange | 146 | 256 | 47.5 | 4800 | 0.02 | 178.9
3296 | Story21 | B60 | 180UB22.2 | Beam | 300PLUS-300 | Steel I/Wide Flange | 90 | 179 | 28.2 | 4800 | 0.01 | 106.21
3297 | Story21 | B61 | 180UB22.2 | Beam | 300PLUS-300 | Steel I/Wide Flange | 90 | 179 | 28.2 | 4800 | 0.01 | 106.21
3298 | Story21 | B62 | 250UB37.3 | Beam | 300PLUS-300 | Steel I/Wide Flange | 146 | 256 | 47.5 | 4800 | 0.02 | 178.9
3299 | Story21 | B63 | 250UB37.3 | Beam | 300PLUS-300 | Steel I/Wide Flange | 146 | 256 | 47.5 | 4800 | 0.02 | 178.9
3300 | Story21 | B64 | 250UB37.3 | Beam | 300PLUS-300 | Steel I/Wide Flange | 146 | 256 | 47.5 | 4800 | 0.02 | 178.9
3301 | Story21 | B65 | 250UB37.3 | Beam | 300PLUS-300 | Steel I/Wide Flange | 146 | 256 | 47.5 | 4800 | 0.02 | 178.9
3302 | Story21 | B66 | 250UB37.3 | Beam | 300PLUS-300 | Steel I/Wide Flange | 146 | 256 | 47.5 | 4800 | 0.02 | 178.9
3303 | Story21 | B67 | 250UB37.3 | Beam | 300PLUS-300 | Steel I/Wide Flange | 146 | 256 | 47.5 | 4800 | 0.02 | 178.9
3304 | Story21 | B69 | 250UB37.3 | Beam | 300PLUS-300 | Steel I/Wide Flange | 146 | 256 | 47.5 | 4800 | 0.02 | 178.9
3305 | Story21 | B70 | 250UB37.3 | Beam | 300PLUS-300 | Steel I/Wide Flange | 146 | 256 | 47.5 | 4800 | 0.02 | 178.9
3306 | Story21 | B71 | 250UB37.3 | Beam | 300PLUS-300 | Steel I/Wide Flange | 146 | 256 | 47.5 | 4800 | 0.02 | 178.9
3307 | Story21 | B72 | 250UB37.3 | Beam | 300PLUS-300 | Steel I/Wide Flange | 146 | 256 | 47.5 | 4800 | 0.02 | 178.9
3308 | Story21 | B73 | 250UB37.3 | Beam | 300PLUS-300 | Steel I/Wide Flange | 146 | 256 | 47.5 | 4800 | 0.02 | 178.9
3309 | Story21 | B74 | 250UB37.3 | Beam | 300PLUS-300 | Steel I/Wide Flange | 146 | 256 | 47.5 | 4800 | 0.02 | 178.9
3310 | Story21 | B75 | 180UB22.2 | Beam | 300PLUS-300 | Steel I/Wide Flange | 90 | 179 | 28.2 | 4800 | 0.01 | 106.21
3311 | Story21 | B76 | 180UB22.2 | Beam | 300PLUS-300 | Steel I/Wide Flange | 90 | 179 | 28.2 | 4800 | 0.01 | 106.21
3312 | Story21 | B77 | 250UB37.3 | Beam | 300PLUS-300 | Steel I/Wide Flange | 146 | 256 | 47.5 | 4800 | 0.02 | 178.9
3313 | Story21 | B78 | 250UB37.3 | Beam | 300PLUS-300 | Steel I/Wide Flange | 146 | 256 | 47.5 | 4800 | 0.02 | 178.9
3314 | Story21 | B79 | 250UB37.3 | Beam | 300PLUS-300 | Steel I/Wide Flange | 146 | 256 | 47.5 | 4800 | 0.02 | 178.9
3315 | Story21 | B80 | 250UB37.3 | Beam | 300PLUS-300 | Steel I/Wide Flange | 146 | 256 | 47.5 | 4800 | 0.02 | 178.9
3316 | Story21 | B81 | 250UB37.3 | Beam | 300PLUS-300 | Steel I/Wide Flange | 146 | 256 | 47.5 | 4800 | 0.02 | 178.9
3317 | Story21 | B82 | 250UB37.3 | Beam | 300PLUS-300 | Steel I/Wide Flange | 146 | 256 | 47.5 | 4800 | 0.02 | 178.9
3318 | Story21 | B83 | 250UB37.3 | Beam | 300PLUS-300 | Steel I/Wide Flange | 146 | 256 | 47.5 | 4800 | 0.02 | 178.9
3319 | Story21 | B84 | 250UB37.3 | Beam | 300PLUS-300 | Steel I/Wide Flange | 146 | 256 | 47.5 | 4800 | 0.02 | 178.9
3320 | Story21 | B85 | 250UB37.3 | Beam | 300PLUS-300 | Steel I/Wide Flange | 146 | 256 | 47.5 | 4800 | 0.02 | 178.9
3321 | Story21 | B86 | 250UB37.3 | Beam | 300PLUS-300 | Steel I/Wide Flange | 146 | 256 | 47.5 | 4800 | 0.02 | 178.9
3322 | Story21 | B87 | 250UB37.3 | Beam | 300PLUS-300 | Steel I/Wide Flange | 146 | 256 | 47.5 | 4800 | 0.02 | 178.9
3323 | Story21 | B88 | 250UB37.3 | Beam | 300PLUS-300 | Steel I/Wide Flange | 146 | 256 | 47.5 | 4800 | 0.02 | 178.9
3324 | Story21 | B89 | 250UB37.3 | Beam | 300PLUS-300 | Steel I/Wide Flange | 146 | 256 | 47.5 | 4800 | 0.02 | 178.9
3325 | Story21 | B90 | 180UB22.2 | Beam | 300PLUS-300 | Steel I/Wide Flange | 90 | 179 | 28.2 | 4800 | 0.01 | 106.21
3326 | Story21 | B91 | 180UB22.2 | Beam | 300PLUS-300 | Steel I/Wide Flange | 90 | 179 | 28.2 | 4800 | 0.01 | 106.21
3327 | Story21 | B92 | 250UB37.3 | Beam | 300PLUS-300 | Steel I/Wide Flange | 146 | 256 | 47.5 | 4800 | 0.02 | 178.9
3328 | Story21 | B93 | 250UB37.3 | Beam | 300PLUS-300 | Steel I/Wide Flange | 146 | 256 | 47.5 | 4800 | 0.02 | 178.9
3329 | Story21 | B94 | 250UB37.3 | Beam | 300PLUS-300 | Steel I/Wide Flange | 146 | 256 | 47.5 | 4800 | 0.02 | 178.9
3330 | Story21 | B95 | 250UB37.3 | Beam | 300PLUS-300 | Steel I/Wide Flange | 146 | 256 | 47.5 | 4800 | 0.02 | 178.9
3331 | Story21 | B96 | 250UB37.3 | Beam | 300PLUS-300 | Steel I/Wide Flange | 146 | 256 | 47.5 | 4800 | 0.02 | 178.9
3332 | Story21 | B97 | 250UB37.3 | Beam | 300PLUS-300 | Steel I/Wide Flange | 146 | 256 | 47.5 | 4800 | 0.02 | 178.9
3333 | Story21 | B98 | 250UB37.3 | Beam | 300PLUS-300 | Steel I/Wide Flange | 146 | 256 | 47.5 | 4800 | 0.02 | 178.9
3334 | Story21 | B99 | 250UB37.3 | Beam | 300PLUS-300 | Steel I/Wide Flange | 146 | 256 | 47.5 | 4800 | 0.02 | 178.9
3335 | Story21 | B100 | 250UB37.3 | Beam | 300PLUS-300 | Steel I/Wide Flange | 146 | 256 | 47.5 | 4800 | 0.02 | 178.9
3336 | Story21 | B101 | 250UB37.3 | Beam | 300PLUS-300 | Steel I/Wide Flange | 146 | 256 | 47.5 | 4800 | 0.02 | 178.9
3337 | Story21 | B102 | 250UB37.3 | Beam | 300PLUS-300 | Steel I/Wide Flange | 146 | 256 | 47.5 | 4800 | 0.02 | 178.9
3338 | Story21 | B103 | 250UB37.3 | Beam | 300PLUS-300 | Steel I/Wide Flange | 146 | 256 | 47.5 | 4800 | 0.02 | 178.9
3339 | Story21 | B104 | 250UB37.3 | Beam | 300PLUS-300 | Steel I/Wide Flange | 146 | 256 | 47.5 | 4800 | 0.02 | 178.9
3340 | Story21 | B105 | 180UB22.2 | Beam | 300PLUS-300 | Steel I/Wide Flange | 90 | 179 | 28.2 | 4800 | 0.01 | 106.21
3341 | Story21 | B106 | 180UB22.2 | Beam | 300PLUS-300 | Steel I/Wide Flange | 90 | 179 | 28.2 | 4800 | 0.01 | 106.21
3342 | Story21 | B107 | 180UB22.2 | Beam | 300PLUS-300 | Steel I/Wide Flange | 90 | 179 | 28.2 | 4800 | 0.01 | 106.21
3343 | Story21 | B108 | 180UB22.2 | Beam | 300PLUS-300 | Steel I/Wide Flange | 90 | 179 | 28.2 | 4800 | 0.01 | 106.21
3344 | Story21 | B109 | 180UB22.2 | Beam | 300PLUS-300 | Steel I/Wide Flange | 90 | 179 | 28.2 | 4800 | 0.01 | 106.21
3345 | Story21 | B110 | 180UB22.2 | Beam | 300PLUS-300 | Steel I/Wide Flange | 90 | 179 | 28.2 | 4800 | 0.01 | 106.21
3346 | Story21 | B111 | 180UB22.2 | Beam | 300PLUS-300 | Steel I/Wide Flange | 90 | 179 | 28.2 | 4800 | 0.01 | 106.21
3347 | Story21 | B112 | 180UB22.2 | Beam | 300PLUS-300 | Steel I/Wide Flange | 90 | 179 | 28.2 | 4800 | 0.01 | 106.21
3348 | Story20 | B1 | 250UB37.3 | Beam | 300PLUS-300 | Steel I/Wide Flange | 146 | 256 | 47.5 | 4800 | 0.02 | 178.9
3349 | Story20 | B2 | 250UB37.3 | Beam | 300PLUS-300 | Steel I/Wide Flange | 146 | 256 | 47.5 | 4800 | 0.02 | 178.9
3350 | Story20 | B3 | 250UB37.3 | Beam | 300PLUS-300 | Steel I/Wide Flange | 146 | 256 | 47.5 | 4800 | 0.02 | 178.9
3351 | Story20 | B4 | 250UB37.3 | Beam | 300PLUS-300 | Steel I/Wide Flange | 146 | 256 | 47.5 | 4800 | 0.02 | 178.9
3352 | Story20 | B5 | 250UB37.3 | Beam | 300PLUS-300 | Steel I/Wide Flange | 146 | 256 | 47.5 | 4800 | 0.02 | 178.9
3353 | Story20 | B6 | 250UB37.3 | Beam | 300PLUS-300 | Steel I/Wide Flange | 146 | 256 | 47.5 | 4800 | 0.02 | 178.9
3354 | Story20 | B7 | 250UB37.3 | Beam | 300PLUS-300 | Steel I/Wide Flange | 146 | 256 | 47.5 | 4800 | 0.02 | 178.9
3355 | Story20 | B8 | 250UB37.3 | Beam | 300PLUS-300 | Steel I/Wide Flange | 146 | 256 | 47.5 | 4800 | 0.02 | 178.9
3356 | Story20 | B9 | 250UB37.3 | Beam | 300PLUS-300 | Steel I/Wide Flange | 146 | 256 | 47.5 | 4800 | 0.02 | 178.9
3357 | Story20 | B10 | 250UB37.3 | Beam | 300PLUS-300 | Steel I/Wide Flange | 146 | 256 | 47.5 | 4800 | 0.02 | 178.9
3358 | Story20 | B11 | 250UB37.3 | Beam | 300PLUS-300 | Steel I/Wide Flange | 146 | 256 | 47.5 | 4800 | 0.02 | 178.9
3359 | Story20 | B12 | 250UB37.3 | Beam | 300PLUS-300 | Steel I/Wide Flange | 146 | 256 | 47.5 | 4800 | 0.02 | 178.9
3360 | Story20 | B13 | 250UB37.3 | Beam | 300PLUS-300 | Steel I/Wide Flange | 146 | 256 | 47.5 | 4800 | 0.02 | 178.9
3361 | Story20 | B14 | 250UB37.3 | Beam | 300PLUS-300 | Steel I/Wide Flange | 146 | 256 | 47.5 | 4800 | 0.02 | 178.9
3362 | Story20 | B15 | 250UB37.3 | Beam | 300PLUS-300 | Steel I/Wide Flange | 146 | 256 | 47.5 | 4800 | 0.02 | 178.9
3363 | Story20 | B16 | 250UB37.3 | Beam | 300PLUS-300 | Steel I/Wide Flange | 146 | 256 | 47.5 | 4800 | 0.02 | 178.9
3364 | Story20 | B17 | 250UB37.3 | Beam | 300PLUS-300 | Steel I/Wide Flange | 146 | 256 | 47.5 | 4800 | 0.02 | 178.9
3365 | Story20 | B18 | 250UB37.3 | Beam | 300PLUS-300 | Steel I/Wide Flange | 146 | 256 | 47.5 | 4800 | 0.02 | 178.9
3366 | Story20 | B19 | 250UB37.3 | Beam | 300PLUS-300 | Steel I/Wide Flange | 146 | 256 | 47.5 | 4800 | 0.02 | 178.9
3367 | Story20 | B20 | 250UB37.3 | Beam | 300PLUS-300 | Steel I/Wide Flange | 146 | 256 | 47.5 | 4800 | 0.02 | 178.9
3368 | Story20 | B21 | 250UB37.3 | Beam | 300PLUS-300 | Steel I/Wide Flange | 146 | 256 | 47.5 | 4800 | 0.02 | 178.9
3369 | Story20 | B22 | 250UB37.3 | Beam | 300PLUS-300 | Steel I/Wide Flange | 146 | 256 | 47.5 | 4800 | 0.02 | 178.9
3370 | Story20 | B23 | 250UB37.3 | Beam | 300PLUS-300 | Steel I/Wide Flange | 146 | 256 | 47.5 | 4800 | 0.02 | 178.9
3371 | Story20 | B24 | 250UB37.3 | Beam | 300PLUS-300 | Steel I/Wide Flange | 146 | 256 | 47.5 | 4800 | 0.02 | 178.9
3372 | Story20 | B25 | 250UB37.3 | Beam | 300PLUS-300 | Steel I/Wide Flange | 146 | 256 | 47.5 | 4800 | 0.02 | 178.9
3373 | Story20 | B26 | 250UB37.3 | Beam | 300PLUS-300 | Steel I/Wide Flange | 146 | 256 | 47.5 | 4800 | 0.02 | 178.9
3374 | Story20 | B27 | 250UB37.3 | Beam | 300PLUS-300 | Steel I/Wide Flange | 146 | 256 | 47.5 | 4800 | 0.02 | 178.9
3375 | Story20 | B28 | 250UB37.3 | Beam | 300PLUS-300 | Steel I/Wide Flange | 146 | 256 | 47.5 | 4800 | 0.02 | 178.9
3376 | Story20 | B29 | 250UB37.3 | Beam | 300PLUS-300 | Steel I/Wide Flange | 146 | 256 | 47.5 | 4800 | 0.02 | 178.9
3377 | Story20 | B30 | 250UB37.3 | Beam | 300PLUS-300 | Steel I/Wide Flange | 146 | 256 | 47.5 | 4800 | 0.02 | 178.9
3378 | Story20 | B31 | 250UB37.3 | Beam | 300PLUS-300 | Steel I/Wide Flange | 146 | 256 | 47.5 | 4800 | 0.02 | 178.9
3379 | Story20 | B32 | 250UB37.3 | Beam | 300PLUS-300 | Steel I/Wide Flange | 146 | 256 | 47.5 | 4800 | 0.02 | 178.9
3380 | Story20 | B33 | 250UB37.3 | Beam | 300PLUS-300 | Steel I/Wide Flange | 146 | 256 | 47.5 | 4800 | 0.02 | 178.9
3381 | Story20 | B34 | 250UB37.3 | Beam | 300PLUS-300 | Steel I/Wide Flange | 146 | 256 | 47.5 | 4800 | 0.02 | 178.9
3382 | Story20 | B35 | 250UB37.3 | Beam | 300PLUS-300 | Steel I/Wide Flange | 146 | 256 | 47.5 | 4800 | 0.02 | 178.9
3383 | Story20 | B36 | 250UB37.3 | Beam | 300PLUS-300 | Steel I/Wide Flange | 146 | 256 | 47.5 | 4800 | 0.02 | 178.9
3384 | Story20 | B37 | 250UB37.3 | Beam | 300PLUS-300 | Steel I/Wide Flange | 146 | 256 | 47.5 | 4800 | 0.02 | 178.9
3385 | Story20 | B38 | 250UB37.3 | Beam | 300PLUS-300 | Steel I/Wide Flange | 146 | 256 | 47.5 | 4800 | 0.02 | 178.9
3386 | Story20 | B39 | 250UB37.3 | Beam | 300PLUS-300 | Steel I/Wide Flange | 146 | 256 | 47.5 | 4800 | 0.02 | 178.9
3387 | Story20 | B40 | 250UB37.3 | Beam | 300PLUS-300 | Steel I/Wide Flange | 146 | 256 | 47.5 | 4800 | 0.02 | 178.9
3388 | Story20 | B41 | 250UB37.3 | Beam | 300PLUS-300 | Steel I/Wide Flange | 146 | 256 | 47.5 | 4800 | 0.02 | 178.9
3389 | Story20 | B42 | 250UB37.3 | Beam | 300PLUS-300 | Steel I/Wide Flange | 146 | 256 | 47.5 | 4800 | 0.02 | 178.9
3390 | Story20 | B43 | 250UB37.3 | Beam | 300PLUS-300 | Steel I/Wide Flange | 146 | 256 | 47.5 | 4800 | 0.02 | 178.9
3391 | Story20 | B44 | 250UB37.3 | Beam | 300PLUS-300 | Steel I/Wide Flange | 146 | 256 | 47.5 | 4800 | 0.02 | 178.9
3392 | Story20 | B45 | 250UB37.3 | Beam | 300PLUS-300 | Steel I/Wide Flange | 146 | 256 | 47.5 | 4800 | 0.02 | 178.9
3393 | Story20 | B46 | 250UB37.3 | Beam | 300PLUS-300 | Steel I/Wide Flange | 146 | 256 | 47.5 | 4800 | 0.02 | 178.9
3394 | Story20 | B47 | 250UB37.3 | Beam | 300PLUS-300 | Steel I/Wide Flange | 146 | 256 | 47.5 | 4800 | 0.02 | 178.9
3395 | Story20 | B48 | 250UB37.3 | Beam | 300PLUS-300 | Steel I/Wide Flange | 146 | 256 | 47.5 | 4800 | 0.02 | 178.9
3396 | Story20 | B49 | 250UB37.3 | Beam | 300PLUS-300 | Steel I/Wide Flange | 146 | 256 | 47.5 | 4800 | 0.02 | 178.9
3397 | Story20 | B50 | 250UB37.3 | Beam | 300PLUS-300 | Steel I/Wide Flange | 146 | 256 | 47.5 | 4800 | 0.02 | 178.9
3398 | Story20 | B51 | 250UB37.3 | Beam | 300PLUS-300 | Steel I/Wide Flange | 146 | 256 | 47.5 | 4800 | 0.02 | 178.9
3399 | Story20 | B55 | 250UB37.3 | Beam | 300PLUS-300 | Steel I/Wide Flange | 146 | 256 | 47.5 | 4800 | 0.02 | 178.9
3400 | Story20 | B56 | 250UB37.3 | Beam | 300PLUS-300 | Steel I/Wide Flange | 146 | 256 | 47.5 | 4800 | 0.02 | 178.9
3401 | Story20 | B57 | 250UB37.3 | Beam | 300PLUS-300 | Steel I/Wide Flange | 146 | 256 | 47.5 | 4800 | 0.02 | 178.9
3402 | Story20 | B58 | 250UB37.3 | Beam | 300PLUS-300 | Steel I/Wide Flange | 146 | 256 | 47.5 | 4800 | 0.02 | 178.9
3403 | Story20 | B59 | 250UB37.3 | Beam | 300PLUS-300 | Steel I/Wide Flange | 146 | 256 | 47.5 | 4800 | 0.02 | 178.9
3404 | Story20 | B60 | 250UB37.3 | Beam | 300PLUS-300 | Steel I/Wide Flange | 146 | 256 | 47.5 | 4800 | 0.02 | 178.9
3405 | Story20 | B61 | 250UB37.3 | Beam | 300PLUS-300 | Steel I/Wide Flange | 146 | 256 | 47.5 | 4800 | 0.02 | 178.9
3406 | Story20 | B62 | 250UB37.3 | Beam | 300PLUS-300 | Steel I/Wide Flange | 146 | 256 | 47.5 | 4800 | 0.02 | 178.9
3407 | Story20 | B63 | 250UB37.3 | Beam | 300PLUS-300 | Steel I/Wide Flange | 146 | 256 | 47.5 | 4800 | 0.02 | 178.9
3408 | Story20 | B64 | 250UB37.3 | Beam | 300PLUS-300 | Steel I/Wide Flange | 146 | 256 | 47.5 | 4800 | 0.02 | 178.9
3409 | Story20 | B65 | 250UB37.3 | Beam | 300PLUS-300 | Steel I/Wide Flange | 146 | 256 | 47.5 | 4800 | 0.02 | 178.9
3410 | Story20 | B66 | 250UB37.3 | Beam | 300PLUS-300 | Steel I/Wide Flange | 146 | 256 | 47.5 | 4800 | 0.02 | 178.9
3411 | Story20 | B67 | 250UB37.3 | Beam | 300PLUS-300 | Steel I/Wide Flange | 146 | 256 | 47.5 | 4800 | 0.02 | 178.9
3412 | Story20 | B69 | 250UB37.3 | Beam | 300PLUS-300 | Steel I/Wide Flange | 146 | 256 | 47.5 | 4800 | 0.02 | 178.9
3413 | Story20 | B70 | 250UB37.3 | Beam | 300PLUS-300 | Steel I/Wide Flange | 146 | 256 | 47.5 | 4800 | 0.02 | 178.9
3414 | Story20 | B71 | 250UB37.3 | Beam | 300PLUS-300 | Steel I/Wide Flange | 146 | 256 | 47.5 | 4800 | 0.02 | 178.9
3415 | Story20 | B72 | 250UB37.3 | Beam | 300PLUS-300 | Steel I/Wide Flange | 146 | 256 | 47.5 | 4800 | 0.02 | 178.9
3416 | Story20 | B73 | 250UB37.3 | Beam | 300PLUS-300 | Steel I/Wide Flange | 146 | 256 | 47.5 | 4800 | 0.02 | 178.9
3417 | Story20 | B74 | 250UB37.3 | Beam | 300PLUS-300 | Steel I/Wide Flange | 146 | 256 | 47.5 | 4800 | 0.02 | 178.9
3418 | Story20 | B75 | 250UB37.3 | Beam | 300PLUS-300 | Steel I/Wide Flange | 146 | 256 | 47.5 | 4800 | 0.02 | 178.9
3419 | Story20 | B76 | 250UB37.3 | Beam | 300PLUS-300 | Steel I/Wide Flange | 146 | 256 | 47.5 | 4800 | 0.02 | 178.9
3420 | Story20 | B77 | 250UB37.3 | Beam | 300PLUS-300 | Steel I/Wide Flange | 146 | 256 | 47.5 | 4800 | 0.02 | 178.9
3421 | Story20 | B78 | 250UB37.3 | Beam | 300PLUS-300 | Steel I/Wide Flange | 146 | 256 | 47.5 | 4800 | 0.02 | 178.9
3422 | Story20 | B79 | 250UB37.3 | Beam | 300PLUS-300 | Steel I/Wide Flange | 146 | 256 | 47.5 | 4800 | 0.02 | 178.9
3423 | Story20 | B80 | 250UB37.3 | Beam | 300PLUS-300 | Steel I/Wide Flange | 146 | 256 | 47.5 | 4800 | 0.02 | 178.9
3424 | Story20 | B81 | 250UB37.3 | Beam | 300PLUS-300 | Steel I/Wide Flange | 146 | 256 | 47.5 | 4800 | 0.02 | 178.9
3425 | Story20 | B82 | 250UB37.3 | Beam | 300PLUS-300 | Steel I/Wide Flange | 146 | 256 | 47.5 | 4800 | 0.02 | 178.9
3426 | Story20 | B83 | 250UB37.3 | Beam | 300PLUS-300 | Steel I/Wide Flange | 146 | 256 | 47.5 | 4800 | 0.02 | 178.9
3427 | Story20 | B84 | 250UB37.3 | Beam | 300PLUS-300 | Steel I/Wide Flange | 146 | 256 | 47.5 | 4800 | 0.02 | 178.9
3428 | Story20 | B85 | 250UB37.3 | Beam | 300PLUS-300 | Steel I/Wide Flange | 146 | 256 | 47.5 | 4800 | 0.02 | 178.9
3429 | Story20 | B86 | 250UB37.3 | Beam | 300PLUS-300 | Steel I/Wide Flange | 146 | 256 | 47.5 | 4800 | 0.02 | 178.9
3430 | Story20 | B87 | 250UB37.3 | Beam | 300PLUS-300 | Steel I/Wide Flange | 146 | 256 | 47.5 | 4800 | 0.02 | 178.9
3431 | Story20 | B88 | 250UB37.3 | Beam | 300PLUS-300 | Steel I/Wide Flange | 146 | 256 | 47.5 | 4800 | 0.02 | 178.9
3432 | Story20 | B89 | 250UB37.3 | Beam | 300PLUS-300 | Steel I/Wide Flange | 146 | 256 | 47.5 | 4800 | 0.02 | 178.9
3433 | Story20 | B90 | 250UB37.3 | Beam | 300PLUS-300 | Steel I/Wide Flange | 146 | 256 | 47.5 | 4800 | 0.02 | 178.9
3434 | Story20 | B91 | 250UB37.3 | Beam | 300PLUS-300 | Steel I/Wide Flange | 146 | 256 | 47.5 | 4800 | 0.02 | 178.9
3435 | Story20 | B92 | 250UB37.3 | Beam | 300PLUS-300 | Steel I/Wide Flange | 146 | 256 | 47.5 | 4800 | 0.02 | 178.9
3436 | Story20 | B93 | 250UB37.3 | Beam | 300PLUS-300 | Steel I/Wide Flange | 146 | 256 | 47.5 | 4800 | 0.02 | 178.9
3437 | Story20 | B94 | 250UB37.3 | Beam | 300PLUS-300 | Steel I/Wide Flange | 146 | 256 | 47.5 | 4800 | 0.02 | 178.9
3438 | Story20 | B95 | 250UB37.3 | Beam | 300PLUS-300 | Steel I/Wide Flange | 146 | 256 | 47.5 | 4800 | 0.02 | 178.9
3439 | Story20 | B96 | 250UB37.3 | Beam | 300PLUS-300 | Steel I/Wide Flange | 146 | 256 | 47.5 | 4800 | 0.02 | 178.9
3440 | Story20 | B97 | 250UB37.3 | Beam | 300PLUS-300 | Steel I/Wide Flange | 146 | 256 | 47.5 | 4800 | 0.02 | 178.9
3441 | Story20 | B98 | 250UB37.3 | Beam | 300PLUS-300 | Steel I/Wide Flange | 146 | 256 | 47.5 | 4800 | 0.02 | 178.9
3442 | Story20 | B99 | 250UB37.3 | Beam | 300PLUS-300 | Steel I/Wide Flange | 146 | 256 | 47.5 | 4800 | 0.02 | 178.9
3443 | Story20 | B100 | 250UB37.3 | Beam | 300PLUS-300 | Steel I/Wide Flange | 146 | 256 | 47.5 | 4800 | 0.02 | 178.9
3444 | Story20 | B101 | 250UB37.3 | Beam | 300PLUS-300 | Steel I/Wide Flange | 146 | 256 | 47.5 | 4800 | 0.02 | 178.9
3445 | Story20 | B102 | 250UB37.3 | Beam | 300PLUS-300 | Steel I/Wide Flange | 146 | 256 | 47.5 | 4800 | 0.02 | 178.9
3446 | Story20 | B103 | 250UB37.3 | Beam | 300PLUS-300 | Steel I/Wide Flange | 146 | 256 | 47.5 | 4800 | 0.02 | 178.9
3447 | Story20 | B104 | 250UB37.3 | Beam | 300PLUS-300 | Steel I/Wide Flange | 146 | 256 | 47.5 | 4800 | 0.02 | 178.9
3448 | Story20 | B105 | 250UB37.3 | Beam | 300PLUS-300 | Steel I/Wide Flange | 146 | 256 | 47.5 | 4800 | 0.02 | 178.9
3449 | Story20 | B106 | 250UB37.3 | Beam | 300PLUS-300 | Steel I/Wide Flange | 146 | 256 | 47.5 | 4800 | 0.02 | 178.9
3450 | Story20 | B107 | 250UB37.3 | Beam | 300PLUS-300 | Steel I/Wide Flange | 146 | 256 | 47.5 | 4800 | 0.02 | 178.9
3451 | Story20 | B108 | 250UB37.3 | Beam | 300PLUS-300 | Steel I/Wide Flange | 146 | 256 | 47.5 | 4800 | 0.02 | 178.9
3452 | Story20 | B109 | 250UB37.3 | Beam | 300PLUS-300 | Steel I/Wide Flange | 146 | 256 | 47.5 | 4800 | 0.02 | 178.9
3453 | Story20 | B110 | 250UB37.3 | Beam | 300PLUS-300 | Steel I/Wide Flange | 146 | 256 | 47.5 | 4800 | 0.02 | 178.9
3454 | Story20 | B111 | 250UB37.3 | Beam | 300PLUS-300 | Steel I/Wide Flange | 146 | 256 | 47.5 | 4800 | 0.02 | 178.9
3455 | Story20 | B112 | 250UB37.3 | Beam | 300PLUS-300 | Steel I/Wide Flange | 146 | 256 | 47.5 | 4800 | 0.02 | 178.9
3456 | Story19 | B1 | 250UB37.3 | Beam | 300PLUS-300 | Steel I/Wide Flange | 146 | 256 | 47.5 | 4800 | 0.02 | 178.9
3457 | Story19 | B2 | 250UB37.3 | Beam | 300PLUS-300 | Steel I/Wide Flange | 146 | 256 | 47.5 | 4800 | 0.02 | 178.9
3458 | Story19 | B3 | 250UB37.3 | Beam | 300PLUS-300 | Steel I/Wide Flange | 146 | 256 | 47.5 | 4800 | 0.02 | 178.9
3459 | Story19 | B4 | 250UB37.3 | Beam | 300PLUS-300 | Steel I/Wide Flange | 146 | 256 | 47.5 | 4800 | 0.02 | 178.9
3460 | Story19 | B5 | 250UB37.3 | Beam | 300PLUS-300 | Steel I/Wide Flange | 146 | 256 | 47.5 | 4800 | 0.02 | 178.9
3461 | Story19 | B6 | 250UB37.3 | Beam | 300PLUS-300 | Steel I/Wide Flange | 146 | 256 | 47.5 | 4800 | 0.02 | 178.9
3462 | Story19 | B7 | 250UB37.3 | Beam | 300PLUS-300 | Steel I/Wide Flange | 146 | 256 | 47.5 | 4800 | 0.02 | 178.9
3463 | Story19 | B8 | 250UB37.3 | Beam | 300PLUS-300 | Steel I/Wide Flange | 146 | 256 | 47.5 | 4800 | 0.02 | 178.9
3464 | Story19 | B9 | 250UB37.3 | Beam | 300PLUS-300 | Steel I/Wide Flange | 146 | 256 | 47.5 | 4800 | 0.02 | 178.9
3465 | Story19 | B10 | 250UB37.3 | Beam | 300PLUS-300 | Steel I/Wide Flange | 146 | 256 | 47.5 | 4800 | 0.02 | 178.9
3466 | Story19 | B11 | 250UB37.3 | Beam | 300PLUS-300 | Steel I/Wide Flange | 146 | 256 | 47.5 | 4800 | 0.02 | 178.9
3467 | Story19 | B12 | 250UB37.3 | Beam | 300PLUS-300 | Steel I/Wide Flange | 146 | 256 | 47.5 | 4800 | 0.02 | 178.9
3468 | Story19 | B13 | 250UB37.3 | Beam | 300PLUS-300 | Steel I/Wide Flange | 146 | 256 | 47.5 | 4800 | 0.02 | 178.9
3469 | Story19 | B14 | 250UB37.3 | Beam | 300PLUS-300 | Steel I/Wide Flange | 146 | 256 | 47.5 | 4800 | 0.02 | 178.9
3470 | Story19 | B15 | 250UB37.3 | Beam | 300PLUS-300 | Steel I/Wide Flange | 146 | 256 | 47.5 | 4800 | 0.02 | 178.9
3471 | Story19 | B16 | 250UB37.3 | Beam | 300PLUS-300 | Steel I/Wide Flange | 146 | 256 | 47.5 | 4800 | 0.02 | 178.9
3472 | Story19 | B17 | 250UB37.3 | Beam | 300PLUS-300 | Steel I/Wide Flange | 146 | 256 | 47.5 | 4800 | 0.02 | 178.9
3473 | Story19 | B18 | 250UB37.3 | Beam | 300PLUS-300 | Steel I/Wide Flange | 146 | 256 | 47.5 | 4800 | 0.02 | 178.9
3474 | Story19 | B19 | 250UB37.3 | Beam | 300PLUS-300 | Steel I/Wide Flange | 146 | 256 | 47.5 | 4800 | 0.02 | 178.9
3475 | Story19 | B20 | 250UB37.3 | Beam | 300PLUS-300 | Steel I/Wide Flange | 146 | 256 | 47.5 | 4800 | 0.02 | 178.9
3476 | Story19 | B21 | 250UB37.3 | Beam | 300PLUS-300 | Steel I/Wide Flange | 146 | 256 | 47.5 | 4800 | 0.02 | 178.9
3477 | Story19 | B22 | 250UB37.3 | Beam | 300PLUS-300 | Steel I/Wide Flange | 146 | 256 | 47.5 | 4800 | 0.02 | 178.9
3478 | Story19 | B23 | 250UB37.3 | Beam | 300PLUS-300 | Steel I/Wide Flange | 146 | 256 | 47.5 | 4800 | 0.02 | 178.9
3479 | Story19 | B24 | 250UB37.3 | Beam | 300PLUS-300 | Steel I/Wide Flange | 146 | 256 | 47.5 | 4800 | 0.02 | 178.9
3480 | Story19 | B25 | 250UB37.3 | Beam | 300PLUS-300 | Steel I/Wide Flange | 146 | 256 | 47.5 | 4800 | 0.02 | 178.9
3481 | Story19 | B26 | 250UB37.3 | Beam | 300PLUS-300 | Steel I/Wide Flange | 146 | 256 | 47.5 | 4800 | 0.02 | 178.9
3482 | Story19 | B27 | 250UB37.3 | Beam | 300PLUS-300 | Steel I/Wide Flange | 146 | 256 | 47.5 | 4800 | 0.02 | 178.9
3483 | Story19 | B28 | 250UB37.3 | Beam | 300PLUS-300 | Steel I/Wide Flange | 146 | 256 | 47.5 | 4800 | 0.02 | 178.9
3484 | Story19 | B29 | 250UB37.3 | Beam | 300PLUS-300 | Steel I/Wide Flange | 146 | 256 | 47.5 | 4800 | 0.02 | 178.9
3485 | Story19 | B30 | 250UB37.3 | Beam | 300PLUS-300 | Steel I/Wide Flange | 146 | 256 | 47.5 | 4800 | 0.02 | 178.9
3486 | Story19 | B31 | 250UB37.3 | Beam | 300PLUS-300 | Steel I/Wide Flange | 146 | 256 | 47.5 | 4800 | 0.02 | 178.9
3487 | Story19 | B32 | 250UB37.3 | Beam | 300PLUS-300 | Steel I/Wide Flange | 146 | 256 | 47.5 | 4800 | 0.02 | 178.9
3488 | Story19 | B33 | 250UB37.3 | Beam | 300PLUS-300 | Steel I/Wide Flange | 146 | 256 | 47.5 | 4800 | 0.02 | 178.9
3489 | Story19 | B34 | 250UB37.3 | Beam | 300PLUS-300 | Steel I/Wide Flange | 146 | 256 | 47.5 | 4800 | 0.02 | 178.9
3490 | Story19 | B35 | 250UB37.3 | Beam | 300PLUS-300 | Steel I/Wide Flange | 146 | 256 | 47.5 | 4800 | 0.02 | 178.9
3491 | Story19 | B36 | 250UB37.3 | Beam | 300PLUS-300 | Steel I/Wide Flange | 146 | 256 | 47.5 | 4800 | 0.02 | 178.9
3492 | Story19 | B37 | 250UB37.3 | Beam | 300PLUS-300 | Steel I/Wide Flange | 146 | 256 | 47.5 | 4800 | 0.02 | 178.9
3493 | Story19 | B38 | 250UB37.3 | Beam | 300PLUS-300 | Steel I/Wide Flange | 146 | 256 | 47.5 | 4800 | 0.02 | 178.9
3494 | Story19 | B39 | 250UB37.3 | Beam | 300PLUS-300 | Steel I/Wide Flange | 146 | 256 | 47.5 | 4800 | 0.02 | 178.9
3495 | Story19 | B40 | 250UB37.3 | Beam | 300PLUS-300 | Steel I/Wide Flange | 146 | 256 | 47.5 | 4800 | 0.02 | 178.9
3496 | Story19 | B41 | 250UB37.3 | Beam | 300PLUS-300 | Steel I/Wide Flange | 146 | 256 | 47.5 | 4800 | 0.02 | 178.9
3497 | Story19 | B42 | 250UB37.3 | Beam | 300PLUS-300 | Steel I/Wide Flange | 146 | 256 | 47.5 | 4800 | 0.02 | 178.9
3498 | Story19 | B43 | 250UB37.3 | Beam | 300PLUS-300 | Steel I/Wide Flange | 146 | 256 | 47.5 | 4800 | 0.02 | 178.9
3499 | Story19 | B44 | 250UB37.3 | Beam | 300PLUS-300 | Steel I/Wide Flange | 146 | 256 | 47.5 | 4800 | 0.02 | 178.9
3500 | Story19 | B45 | 250UB37.3 | Beam | 300PLUS-300 | Steel I/Wide Flange | 146 | 256 | 47.5 | 4800 | 0.02 | 178.9
3501 | Story19 | B46 | 250UB37.3 | Beam | 300PLUS-300 | Steel I/Wide Flange | 146 | 256 | 47.5 | 4800 | 0.02 | 178.9
3502 | Story19 | B47 | 250UB37.3 | Beam | 300PLUS-300 | Steel I/Wide Flange | 146 | 256 | 47.5 | 4800 | 0.02 | 178.9
3503 | Story19 | B48 | 250UB37.3 | Beam | 300PLUS-300 | Steel I/Wide Flange | 146 | 256 | 47.5 | 4800 | 0.02 | 178.9
3504 | Story19 | B49 | 250UB37.3 | Beam | 300PLUS-300 | Steel I/Wide Flange | 146 | 256 | 47.5 | 4800 | 0.02 | 178.9
3505 | Story19 | B50 | 250UB37.3 | Beam | 300PLUS-300 | Steel I/Wide Flange | 146 | 256 | 47.5 | 4800 | 0.02 | 178.9
3506 | Story19 | B51 | 250UB37.3 | Beam | 300PLUS-300 | Steel I/Wide Flange | 146 | 256 | 47.5 | 4800 | 0.02 | 178.9
3507 | Story19 | B55 | 250UB37.3 | Beam | 300PLUS-300 | Steel I/Wide Flange | 146 | 256 | 47.5 | 4800 | 0.02 | 178.9
3508 | Story19 | B56 | 250UB37.3 | Beam | 300PLUS-300 | Steel I/Wide Flange | 146 | 256 | 47.5 | 4800 | 0.02 | 178.9
3509 | Story19 | B57 | 250UB37.3 | Beam | 300PLUS-300 | Steel I/Wide Flange | 146 | 256 | 47.5 | 4800 | 0.02 | 178.9
3510 | Story19 | B58 | 250UB37.3 | Beam | 300PLUS-300 | Steel I/Wide Flange | 146 | 256 | 47.5 | 4800 | 0.02 | 178.9
3511 | Story19 | B59 | 250UB37.3 | Beam | 300PLUS-300 | Steel I/Wide Flange | 146 | 256 | 47.5 | 4800 | 0.02 | 178.9
3512 | Story19 | B60 | 250UB37.3 | Beam | 300PLUS-300 | Steel I/Wide Flange | 146 | 256 | 47.5 | 4800 | 0.02 | 178.9
3513 | Story19 | B61 | 250UB37.3 | Beam | 300PLUS-300 | Steel I/Wide Flange | 146 | 256 | 47.5 | 4800 | 0.02 | 178.9
3514 | Story19 | B62 | 250UB37.3 | Beam | 300PLUS-300 | Steel I/Wide Flange | 146 | 256 | 47.5 | 4800 | 0.02 | 178.9
3515 | Story19 | B63 | 250UB37.3 | Beam | 300PLUS-300 | Steel I/Wide Flange | 146 | 256 | 47.5 | 4800 | 0.02 | 178.9
3516 | Story19 | B64 | 250UB37.3 | Beam | 300PLUS-300 | Steel I/Wide Flange | 146 | 256 | 47.5 | 4800 | 0.02 | 178.9
3517 | Story19 | B65 | 250UB37.3 | Beam | 300PLUS-300 | Steel I/Wide Flange | 146 | 256 | 47.5 | 4800 | 0.02 | 178.9
3518 | Story19 | B66 | 250UB37.3 | Beam | 300PLUS-300 | Steel I/Wide Flange | 146 | 256 | 47.5 | 4800 | 0.02 | 178.9
3519 | Story19 | B67 | 250UB37.3 | Beam | 300PLUS-300 | Steel I/Wide Flange | 146 | 256 | 47.5 | 4800 | 0.02 | 178.9
3520 | Story19 | B69 | 250UB37.3 | Beam | 300PLUS-300 | Steel I/Wide Flange | 146 | 256 | 47.5 | 4800 | 0.02 | 178.9
3521 | Story19 | B70 | 250UB37.3 | Beam | 300PLUS-300 | Steel I/Wide Flange | 146 | 256 | 47.5 | 4800 | 0.02 | 178.9
3522 | Story19 | B71 | 250UB37.3 | Beam | 300PLUS-300 | Steel I/Wide Flange | 146 | 256 | 47.5 | 4800 | 0.02 | 178.9
3523 | Story19 | B72 | 250UB37.3 | Beam | 300PLUS-300 | Steel I/Wide Flange | 146 | 256 | 47.5 | 4800 | 0.02 | 178.9
3524 | Story19 | B73 | 250UB37.3 | Beam | 300PLUS-300 | Steel I/Wide Flange | 146 | 256 | 47.5 | 4800 | 0.02 | 178.9
3525 | Story19 | B74 | 250UB37.3 | Beam | 300PLUS-300 | Steel I/Wide Flange | 146 | 256 | 47.5 | 4800 | 0.02 | 178.9
3526 | Story19 | B75 | 250UB37.3 | Beam | 300PLUS-300 | Steel I/Wide Flange | 146 | 256 | 47.5 | 4800 | 0.02 | 178.9
3527 | Story19 | B76 | 250UB37.3 | Beam | 300PLUS-300 | Steel I/Wide Flange | 146 | 256 | 47.5 | 4800 | 0.02 | 178.9
3528 | Story19 | B77 | 250UB37.3 | Beam | 300PLUS-300 | Steel I/Wide Flange | 146 | 256 | 47.5 | 4800 | 0.02 | 178.9
3529 | Story19 | B78 | 250UB37.3 | Beam | 300PLUS-300 | Steel I/Wide Flange | 146 | 256 | 47.5 | 4800 | 0.02 | 178.9
3530 | Story19 | B79 | 250UB37.3 | Beam | 300PLUS-300 | Steel I/Wide Flange | 146 | 256 | 47.5 | 4800 | 0.02 | 178.9
3531 | Story19 | B80 | 250UB37.3 | Beam | 300PLUS-300 | Steel I/Wide Flange | 146 | 256 | 47.5 | 4800 | 0.02 | 178.9
3532 | Story19 | B81 | 250UB37.3 | Beam | 300PLUS-300 | Steel I/Wide Flange | 146 | 256 | 47.5 | 4800 | 0.02 | 178.9
3533 | Story19 | B82 | 250UB37.3 | Beam | 300PLUS-300 | Steel I/Wide Flange | 146 | 256 | 47.5 | 4800 | 0.02 | 178.9
3534 | Story19 | B83 | 250UB37.3 | Beam | 300PLUS-300 | Steel I/Wide Flange | 146 | 256 | 47.5 | 4800 | 0.02 | 178.9
3535 | Story19 | B84 | 250UB37.3 | Beam | 300PLUS-300 | Steel I/Wide Flange | 146 | 256 | 47.5 | 4800 | 0.02 | 178.9
3536 | Story19 | B85 | 250UB37.3 | Beam | 300PLUS-300 | Steel I/Wide Flange | 146 | 256 | 47.5 | 4800 | 0.02 | 178.9
3537 | Story19 | B86 | 250UB37.3 | Beam | 300PLUS-300 | Steel I/Wide Flange | 146 | 256 | 47.5 | 4800 | 0.02 | 178.9
3538 | Story19 | B87 | 250UB37.3 | Beam | 300PLUS-300 | Steel I/Wide Flange | 146 | 256 | 47.5 | 4800 | 0.02 | 178.9
3539 | Story19 | B88 | 250UB37.3 | Beam | 300PLUS-300 | Steel I/Wide Flange | 146 | 256 | 47.5 | 4800 | 0.02 | 178.9
3540 | Story19 | B89 | 250UB37.3 | Beam | 300PLUS-300 | Steel I/Wide Flange | 146 | 256 | 47.5 | 4800 | 0.02 | 178.9
3541 | Story19 | B90 | 250UB37.3 | Beam | 300PLUS-300 | Steel I/Wide Flange | 146 | 256 | 47.5 | 4800 | 0.02 | 178.9
3542 | Story19 | B91 | 250UB37.3 | Beam | 300PLUS-300 | Steel I/Wide Flange | 146 | 256 | 47.5 | 4800 | 0.02 | 178.9
3543 | Story19 | B92 | 250UB37.3 | Beam | 300PLUS-300 | Steel I/Wide Flange | 146 | 256 | 47.5 | 4800 | 0.02 | 178.9
3544 | Story19 | B93 | 250UB37.3 | Beam | 300PLUS-300 | Steel I/Wide Flange | 146 | 256 | 47.5 | 4800 | 0.02 | 178.9
3545 | Story19 | B94 | 250UB37.3 | Beam | 300PLUS-300 | Steel I/Wide Flange | 146 | 256 | 47.5 | 4800 | 0.02 | 178.9
3546 | Story19 | B95 | 250UB37.3 | Beam | 300PLUS-300 | Steel I/Wide Flange | 146 | 256 | 47.5 | 4800 | 0.02 | 178.9
3547 | Story19 | B96 | 250UB37.3 | Beam | 300PLUS-300 | Steel I/Wide Flange | 146 | 256 | 47.5 | 4800 | 0.02 | 178.9
3548 | Story19 | B97 | 250UB37.3 | Beam | 300PLUS-300 | Steel I/Wide Flange | 146 | 256 | 47.5 | 4800 | 0.02 | 178.9
3549 | Story19 | B98 | 250UB37.3 | Beam | 300PLUS-300 | Steel I/Wide Flange | 146 | 256 | 47.5 | 4800 | 0.02 | 178.9
3550 | Story19 | B99 | 250UB37.3 | Beam | 300PLUS-300 | Steel I/Wide Flange | 146 | 256 | 47.5 | 4800 | 0.02 | 178.9
3551 | Story19 | B100 | 250UB37.3 | Beam | 300PLUS-300 | Steel I/Wide Flange | 146 | 256 | 47.5 | 4800 | 0.02 | 178.9
3552 | Story19 | B101 | 250UB37.3 | Beam | 300PLUS-300 | Steel I/Wide Flange | 146 | 256 | 47.5 | 4800 | 0.02 | 178.9
3553 | Story19 | B102 | 250UB37.3 | Beam | 300PLUS-300 | Steel I/Wide Flange | 146 | 256 | 47.5 | 4800 | 0.02 | 178.9
3554 | Story19 | B103 | 250UB37.3 | Beam | 300PLUS-300 | Steel I/Wide Flange | 146 | 256 | 47.5 | 4800 | 0.02 | 178.9
3555 | Story19 | B104 | 250UB37.3 | Beam | 300PLUS-300 | Steel I/Wide Flange | 146 | 256 | 47.5 | 4800 | 0.02 | 178.9
3556 | Story19 | B105 | 250UB37.3 | Beam | 300PLUS-300 | Steel I/Wide Flange | 146 | 256 | 47.5 | 4800 | 0.02 | 178.9
3557 | Story19 | B106 | 250UB37.3 | Beam | 300PLUS-300 | Steel I/Wide Flange | 146 | 256 | 47.5 | 4800 | 0.02 | 178.9
3558 | Story19 | B107 | 250UB37.3 | Beam | 300PLUS-300 | Steel I/Wide Flange | 146 | 256 | 47.5 | 4800 | 0.02 | 178.9
3559 | Story19 | B108 | 250UB37.3 | Beam | 300PLUS-300 | Steel I/Wide Flange | 146 | 256 | 47.5 | 4800 | 0.02 | 178.9
3560 | Story19 | B109 | 250UB37.3 | Beam | 300PLUS-300 | Steel I/Wide Flange | 146 | 256 | 47.5 | 4800 | 0.02 | 178.9
3561 | Story19 | B110 | 250UB37.3 | Beam | 300PLUS-300 | Steel I/Wide Flange | 146 | 256 | 47.5 | 4800 | 0.02 | 178.9
3562 | Story19 | B111 | 250UB37.3 | Beam | 300PLUS-300 | Steel I/Wide Flange | 146 | 256 | 47.5 | 4800 | 0.02 | 178.9
3563 | Story19 | B112 | 250UB37.3 | Beam | 300PLUS-300 | Steel I/Wide Flange | 146 | 256 | 47.5 | 4800 | 0.02 | 178.9
3564 | Story18 | B1 | 250UB37.3 | Beam | 300PLUS-300 | Steel I/Wide Flange | 146 | 256 | 47.5 | 4800 | 0.02 | 178.9
3565 | Story18 | B2 | 250UB37.3 | Beam | 300PLUS-300 | Steel I/Wide Flange | 146 | 256 | 47.5 | 4800 | 0.02 | 178.9
3566 | Story18 | B3 | 250UB37.3 | Beam | 300PLUS-300 | Steel I/Wide Flange | 146 | 256 | 47.5 | 4800 | 0.02 | 178.9
3567 | Story18 | B4 | 250UB37.3 | Beam | 300PLUS-300 | Steel I/Wide Flange | 146 | 256 | 47.5 | 4800 | 0.02 | 178.9
3568 | Story18 | B5 | 250UB37.3 | Beam | 300PLUS-300 | Steel I/Wide Flange | 146 | 256 | 47.5 | 4800 | 0.02 | 178.9
3569 | Story18 | B6 | 250UB37.3 | Beam | 300PLUS-300 | Steel I/Wide Flange | 146 | 256 | 47.5 | 4800 | 0.02 | 178.9
3570 | Story18 | B7 | 250UB37.3 | Beam | 300PLUS-300 | Steel I/Wide Flange | 146 | 256 | 47.5 | 4800 | 0.02 | 178.9
3571 | Story18 | B8 | 250UB37.3 | Beam | 300PLUS-300 | Steel I/Wide Flange | 146 | 256 | 47.5 | 4800 | 0.02 | 178.9
3572 | Story18 | B9 | 250UB37.3 | Beam | 300PLUS-300 | Steel I/Wide Flange | 146 | 256 | 47.5 | 4800 | 0.02 | 178.9
3573 | Story18 | B10 | 250UB37.3 | Beam | 300PLUS-300 | Steel I/Wide Flange | 146 | 256 | 47.5 | 4800 | 0.02 | 178.9
3574 | Story18 | B11 | 250UB37.3 | Beam | 300PLUS-300 | Steel I/Wide Flange | 146 | 256 | 47.5 | 4800 | 0.02 | 178.9
3575 | Story18 | B12 | 250UB37.3 | Beam | 300PLUS-300 | Steel I/Wide Flange | 146 | 256 | 47.5 | 4800 | 0.02 | 178.9
3576 | Story18 | B13 | 250UB37.3 | Beam | 300PLUS-300 | Steel I/Wide Flange | 146 | 256 | 47.5 | 4800 | 0.02 | 178.9
3577 | Story18 | B14 | 250UB37.3 | Beam | 300PLUS-300 | Steel I/Wide Flange | 146 | 256 | 47.5 | 4800 | 0.02 | 178.9
3578 | Story18 | B15 | 250UB37.3 | Beam | 300PLUS-300 | Steel I/Wide Flange | 146 | 256 | 47.5 | 4800 | 0.02 | 178.9
3579 | Story18 | B16 | 250UB37.3 | Beam | 300PLUS-300 | Steel I/Wide Flange | 146 | 256 | 47.5 | 4800 | 0.02 | 178.9
3580 | Story18 | B17 | 250UB37.3 | Beam | 300PLUS-300 | Steel I/Wide Flange | 146 | 256 | 47.5 | 4800 | 0.02 | 178.9
3581 | Story18 | B18 | 250UB37.3 | Beam | 300PLUS-300 | Steel I/Wide Flange | 146 | 256 | 47.5 | 4800 | 0.02 | 178.9
3582 | Story18 | B19 | 250UB37.3 | Beam | 300PLUS-300 | Steel I/Wide Flange | 146 | 256 | 47.5 | 4800 | 0.02 | 178.9
3583 | Story18 | B20 | 250UB37.3 | Beam | 300PLUS-300 | Steel I/Wide Flange | 146 | 256 | 47.5 | 4800 | 0.02 | 178.9
3584 | Story18 | B21 | 250UB37.3 | Beam | 300PLUS-300 | Steel I/Wide Flange | 146 | 256 | 47.5 | 4800 | 0.02 | 178.9
3585 | Story18 | B22 | 250UB37.3 | Beam | 300PLUS-300 | Steel I/Wide Flange | 146 | 256 | 47.5 | 4800 | 0.02 | 178.9
3586 | Story18 | B23 | 250UB37.3 | Beam | 300PLUS-300 | Steel I/Wide Flange | 146 | 256 | 47.5 | 4800 | 0.02 | 178.9
3587 | Story18 | B24 | 250UB37.3 | Beam | 300PLUS-300 | Steel I/Wide Flange | 146 | 256 | 47.5 | 4800 | 0.02 | 178.9
3588 | Story18 | B25 | 250UB37.3 | Beam | 300PLUS-300 | Steel I/Wide Flange | 146 | 256 | 47.5 | 4800 | 0.02 | 178.9
3589 | Story18 | B26 | 250UB37.3 | Beam | 300PLUS-300 | Steel I/Wide Flange | 146 | 256 | 47.5 | 4800 | 0.02 | 178.9
3590 | Story18 | B27 | 250UB37.3 | Beam | 300PLUS-300 | Steel I/Wide Flange | 146 | 256 | 47.5 | 4800 | 0.02 | 178.9
3591 | Story18 | B28 | 250UB37.3 | Beam | 300PLUS-300 | Steel I/Wide Flange | 146 | 256 | 47.5 | 4800 | 0.02 | 178.9
3592 | Story18 | B29 | 250UB37.3 | Beam | 300PLUS-300 | Steel I/Wide Flange | 146 | 256 | 47.5 | 4800 | 0.02 | 178.9
3593 | Story18 | B30 | 250UB37.3 | Beam | 300PLUS-300 | Steel I/Wide Flange | 146 | 256 | 47.5 | 4800 | 0.02 | 178.9
3594 | Story18 | B31 | 250UB37.3 | Beam | 300PLUS-300 | Steel I/Wide Flange | 146 | 256 | 47.5 | 4800 | 0.02 | 178.9
3595 | Story18 | B32 | 250UB37.3 | Beam | 300PLUS-300 | Steel I/Wide Flange | 146 | 256 | 47.5 | 4800 | 0.02 | 178.9
3596 | Story18 | B33 | 250UB37.3 | Beam | 300PLUS-300 | Steel I/Wide Flange | 146 | 256 | 47.5 | 4800 | 0.02 | 178.9
3597 | Story18 | B34 | 250UB37.3 | Beam | 300PLUS-300 | Steel I/Wide Flange | 146 | 256 | 47.5 | 4800 | 0.02 | 178.9
3598 | Story18 | B35 | 250UB37.3 | Beam | 300PLUS-300 | Steel I/Wide Flange | 146 | 256 | 47.5 | 4800 | 0.02 | 178.9
3599 | Story18 | B36 | 250UB37.3 | Beam | 300PLUS-300 | Steel I/Wide Flange | 146 | 256 | 47.5 | 4800 | 0.02 | 178.9
3600 | Story18 | B37 | 250UB37.3 | Beam | 300PLUS-300 | Steel I/Wide Flange | 146 | 256 | 47.5 | 4800 | 0.02 | 178.9
3601 | Story18 | B38 | 250UB37.3 | Beam | 300PLUS-300 | Steel I/Wide Flange | 146 | 256 | 47.5 | 4800 | 0.02 | 178.9
3602 | Story18 | B39 | 250UB37.3 | Beam | 300PLUS-300 | Steel I/Wide Flange | 146 | 256 | 47.5 | 4800 | 0.02 | 178.9
3603 | Story18 | B40 | 250UB37.3 | Beam | 300PLUS-300 | Steel I/Wide Flange | 146 | 256 | 47.5 | 4800 | 0.02 | 178.9
3604 | Story18 | B41 | 250UB37.3 | Beam | 300PLUS-300 | Steel I/Wide Flange | 146 | 256 | 47.5 | 4800 | 0.02 | 178.9
3605 | Story18 | B42 | 250UB37.3 | Beam | 300PLUS-300 | Steel I/Wide Flange | 146 | 256 | 47.5 | 4800 | 0.02 | 178.9
3606 | Story18 | B43 | 250UB37.3 | Beam | 300PLUS-300 | Steel I/Wide Flange | 146 | 256 | 47.5 | 4800 | 0.02 | 178.9
3607 | Story18 | B44 | 250UB37.3 | Beam | 300PLUS-300 | Steel I/Wide Flange | 146 | 256 | 47.5 | 4800 | 0.02 | 178.9
3608 | Story18 | B45 | 250UB37.3 | Beam | 300PLUS-300 | Steel I/Wide Flange | 146 | 256 | 47.5 | 4800 | 0.02 | 178.9
3609 | Story18 | B46 | 250UB37.3 | Beam | 300PLUS-300 | Steel I/Wide Flange | 146 | 256 | 47.5 | 4800 | 0.02 | 178.9
3610 | Story18 | B47 | 250UB37.3 | Beam | 300PLUS-300 | Steel I/Wide Flange | 146 | 256 | 47.5 | 4800 | 0.02 | 178.9
3611 | Story18 | B48 | 250UB37.3 | Beam | 300PLUS-300 | Steel I/Wide Flange | 146 | 256 | 47.5 | 4800 | 0.02 | 178.9
3612 | Story18 | B49 | 250UB37.3 | Beam | 300PLUS-300 | Steel I/Wide Flange | 146 | 256 | 47.5 | 4800 | 0.02 | 178.9
3613 | Story18 | B50 | 250UB37.3 | Beam | 300PLUS-300 | Steel I/Wide Flange | 146 | 256 | 47.5 | 4800 | 0.02 | 178.9
3614 | Story18 | B51 | 250UB37.3 | Beam | 300PLUS-300 | Steel I/Wide Flange | 146 | 256 | 47.5 | 4800 | 0.02 | 178.9
3615 | Story18 | B55 | 250UB37.3 | Beam | 300PLUS-300 | Steel I/Wide Flange | 146 | 256 | 47.5 | 4800 | 0.02 | 178.9
3616 | Story18 | B56 | 250UB37.3 | Beam | 300PLUS-300 | Steel I/Wide Flange | 146 | 256 | 47.5 | 4800 | 0.02 | 178.9
3617 | Story18 | B57 | 250UB37.3 | Beam | 300PLUS-300 | Steel I/Wide Flange | 146 | 256 | 47.5 | 4800 | 0.02 | 178.9
3618 | Story18 | B58 | 250UB37.3 | Beam | 300PLUS-300 | Steel I/Wide Flange | 146 | 256 | 47.5 | 4800 | 0.02 | 178.9
3619 | Story18 | B59 | 250UB37.3 | Beam | 300PLUS-300 | Steel I/Wide Flange | 146 | 256 | 47.5 | 4800 | 0.02 | 178.9
3620 | Story18 | B60 | 250UB37.3 | Beam | 300PLUS-300 | Steel I/Wide Flange | 146 | 256 | 47.5 | 4800 | 0.02 | 178.9
3621 | Story18 | B61 | 250UB37.3 | Beam | 300PLUS-300 | Steel I/Wide Flange | 146 | 256 | 47.5 | 4800 | 0.02 | 178.9
3622 | Story18 | B62 | 250UB37.3 | Beam | 300PLUS-300 | Steel I/Wide Flange | 146 | 256 | 47.5 | 4800 | 0.02 | 178.9
3623 | Story18 | B63 | 250UB37.3 | Beam | 300PLUS-300 | Steel I/Wide Flange | 146 | 256 | 47.5 | 4800 | 0.02 | 178.9
3624 | Story18 | B64 | 250UB37.3 | Beam | 300PLUS-300 | Steel I/Wide Flange | 146 | 256 | 47.5 | 4800 | 0.02 | 178.9
3625 | Story18 | B65 | 250UB37.3 | Beam | 300PLUS-300 | Steel I/Wide Flange | 146 | 256 | 47.5 | 4800 | 0.02 | 178.9
3626 | Story18 | B66 | 250UB37.3 | Beam | 300PLUS-300 | Steel I/Wide Flange | 146 | 256 | 47.5 | 4800 | 0.02 | 178.9
3627 | Story18 | B67 | 250UB37.3 | Beam | 300PLUS-300 | Steel I/Wide Flange | 146 | 256 | 47.5 | 4800 | 0.02 | 178.9
3628 | Story18 | B69 | 250UB37.3 | Beam | 300PLUS-300 | Steel I/Wide Flange | 146 | 256 | 47.5 | 4800 | 0.02 | 178.9
3629 | Story18 | B70 | 250UB37.3 | Beam | 300PLUS-300 | Steel I/Wide Flange | 146 | 256 | 47.5 | 4800 | 0.02 | 178.9
3630 | Story18 | B71 | 250UB37.3 | Beam | 300PLUS-300 | Steel I/Wide Flange | 146 | 256 | 47.5 | 4800 | 0.02 | 178.9
3631 | Story18 | B72 | 250UB37.3 | Beam | 300PLUS-300 | Steel I/Wide Flange | 146 | 256 | 47.5 | 4800 | 0.02 | 178.9
3632 | Story18 | B73 | 250UB37.3 | Beam | 300PLUS-300 | Steel I/Wide Flange | 146 | 256 | 47.5 | 4800 | 0.02 | 178.9
3633 | Story18 | B74 | 250UB37.3 | Beam | 300PLUS-300 | Steel I/Wide Flange | 146 | 256 | 47.5 | 4800 | 0.02 | 178.9
3634 | Story18 | B75 | 250UB37.3 | Beam | 300PLUS-300 | Steel I/Wide Flange | 146 | 256 | 47.5 | 4800 | 0.02 | 178.9
3635 | Story18 | B76 | 250UB37.3 | Beam | 300PLUS-300 | Steel I/Wide Flange | 146 | 256 | 47.5 | 4800 | 0.02 | 178.9
3636 | Story18 | B77 | 250UB37.3 | Beam | 300PLUS-300 | Steel I/Wide Flange | 146 | 256 | 47.5 | 4800 | 0.02 | 178.9
3637 | Story18 | B78 | 250UB37.3 | Beam | 300PLUS-300 | Steel I/Wide Flange | 146 | 256 | 47.5 | 4800 | 0.02 | 178.9
3638 | Story18 | B79 | 250UB37.3 | Beam | 300PLUS-300 | Steel I/Wide Flange | 146 | 256 | 47.5 | 4800 | 0.02 | 178.9
3639 | Story18 | B80 | 250UB37.3 | Beam | 300PLUS-300 | Steel I/Wide Flange | 146 | 256 | 47.5 | 4800 | 0.02 | 178.9
3640 | Story18 | B81 | 250UB37.3 | Beam | 300PLUS-300 | Steel I/Wide Flange | 146 | 256 | 47.5 | 4800 | 0.02 | 178.9
3641 | Story18 | B82 | 250UB37.3 | Beam | 300PLUS-300 | Steel I/Wide Flange | 146 | 256 | 47.5 | 4800 | 0.02 | 178.9
3642 | Story18 | B83 | 250UB37.3 | Beam | 300PLUS-300 | Steel I/Wide Flange | 146 | 256 | 47.5 | 4800 | 0.02 | 178.9
3643 | Story18 | B84 | 250UB37.3 | Beam | 300PLUS-300 | Steel I/Wide Flange | 146 | 256 | 47.5 | 4800 | 0.02 | 178.9
3644 | Story18 | B85 | 250UB37.3 | Beam | 300PLUS-300 | Steel I/Wide Flange | 146 | 256 | 47.5 | 4800 | 0.02 | 178.9
3645 | Story18 | B86 | 250UB37.3 | Beam | 300PLUS-300 | Steel I/Wide Flange | 146 | 256 | 47.5 | 4800 | 0.02 | 178.9
3646 | Story18 | B87 | 250UB37.3 | Beam | 300PLUS-300 | Steel I/Wide Flange | 146 | 256 | 47.5 | 4800 | 0.02 | 178.9
3647 | Story18 | B88 | 250UB37.3 | Beam | 300PLUS-300 | Steel I/Wide Flange | 146 | 256 | 47.5 | 4800 | 0.02 | 178.9
3648 | Story18 | B89 | 250UB37.3 | Beam | 300PLUS-300 | Steel I/Wide Flange | 146 | 256 | 47.5 | 4800 | 0.02 | 178.9
3649 | Story18 | B90 | 250UB37.3 | Beam | 300PLUS-300 | Steel I/Wide Flange | 146 | 256 | 47.5 | 4800 | 0.02 | 178.9
3650 | Story18 | B91 | 250UB37.3 | Beam | 300PLUS-300 | Steel I/Wide Flange | 146 | 256 | 47.5 | 4800 | 0.02 | 178.9
3651 | Story18 | B92 | 250UB37.3 | Beam | 300PLUS-300 | Steel I/Wide Flange | 146 | 256 | 47.5 | 4800 | 0.02 | 178.9
3652 | Story18 | B93 | 250UB37.3 | Beam | 300PLUS-300 | Steel I/Wide Flange | 146 | 256 | 47.5 | 4800 | 0.02 | 178.9
3653 | Story18 | B94 | 250UB37.3 | Beam | 300PLUS-300 | Steel I/Wide Flange | 146 | 256 | 47.5 | 4800 | 0.02 | 178.9
3654 | Story18 | B95 | 250UB37.3 | Beam | 300PLUS-300 | Steel I/Wide Flange | 146 | 256 | 47.5 | 4800 | 0.02 | 178.9
3655 | Story18 | B96 | 250UB37.3 | Beam | 300PLUS-300 | Steel I/Wide Flange | 146 | 256 | 47.5 | 4800 | 0.02 | 178.9
3656 | Story18 | B97 | 250UB37.3 | Beam | 300PLUS-300 | Steel I/Wide Flange | 146 | 256 | 47.5 | 4800 | 0.02 | 178.9
3657 | Story18 | B98 | 250UB37.3 | Beam | 300PLUS-300 | Steel I/Wide Flange | 146 | 256 | 47.5 | 4800 | 0.02 | 178.9
3658 | Story18 | B99 | 250UB37.3 | Beam | 300PLUS-300 | Steel I/Wide Flange | 146 | 256 | 47.5 | 4800 | 0.02 | 178.9
3659 | Story18 | B100 | 250UB37.3 | Beam | 300PLUS-300 | Steel I/Wide Flange | 146 | 256 | 47.5 | 4800 | 0.02 | 178.9
3660 | Story18 | B101 | 250UB37.3 | Beam | 300PLUS-300 | Steel I/Wide Flange | 146 | 256 | 47.5 | 4800 | 0.02 | 178.9
3661 | Story18 | B102 | 250UB37.3 | Beam | 300PLUS-300 | Steel I/Wide Flange | 146 | 256 | 47.5 | 4800 | 0.02 | 178.9
3662 | Story18 | B103 | 250UB37.3 | Beam | 300PLUS-300 | Steel I/Wide Flange | 146 | 256 | 47.5 | 4800 | 0.02 | 178.9
3663 | Story18 | B104 | 250UB37.3 | Beam | 300PLUS-300 | Steel I/Wide Flange | 146 | 256 | 47.5 | 4800 | 0.02 | 178.9
3664 | Story18 | B105 | 250UB37.3 | Beam | 300PLUS-300 | Steel I/Wide Flange | 146 | 256 | 47.5 | 4800 | 0.02 | 178.9
3665 | Story18 | B106 | 250UB37.3 | Beam | 300PLUS-300 | Steel I/Wide Flange | 146 | 256 | 47.5 | 4800 | 0.02 | 178.9
3666 | Story18 | B107 | 250UB37.3 | Beam | 300PLUS-300 | Steel I/Wide Flange | 146 | 256 | 47.5 | 4800 | 0.02 | 178.9
3667 | Story18 | B108 | 250UB37.3 | Beam | 300PLUS-300 | Steel I/Wide Flange | 146 | 256 | 47.5 | 4800 | 0.02 | 178.9
3668 | Story18 | B109 | 250UB37.3 | Beam | 300PLUS-300 | Steel I/Wide Flange | 146 | 256 | 47.5 | 4800 | 0.02 | 178.9
3669 | Story18 | B110 | 250UB37.3 | Beam | 300PLUS-300 | Steel I/Wide Flange | 146 | 256 | 47.5 | 4800 | 0.02 | 178.9
3670 | Story18 | B111 | 250UB37.3 | Beam | 300PLUS-300 | Steel I/Wide Flange | 146 | 256 | 47.5 | 4800 | 0.02 | 178.9
3671 | Story18 | B112 | 250UB37.3 | Beam | 300PLUS-300 | Steel I/Wide Flange | 146 | 256 | 47.5 | 4800 | 0.02 | 178.9
3672 | Story17 | B1 | 250UB37.3 | Beam | 300PLUS-300 | Steel I/Wide Flange | 146 | 256 | 47.5 | 4800 | 0.02 | 178.9
3673 | Story17 | B2 | 250UB37.3 | Beam | 300PLUS-300 | Steel I/Wide Flange | 146 | 256 | 47.5 | 4800 | 0.02 | 178.9
3674 | Story17 | B3 | 250UB37.3 | Beam | 300PLUS-300 | Steel I/Wide Flange | 146 | 256 | 47.5 | 4800 | 0.02 | 178.9
3675 | Story17 | B4 | 250UB37.3 | Beam | 300PLUS-300 | Steel I/Wide Flange | 146 | 256 | 47.5 | 4800 | 0.02 | 178.9
3676 | Story17 | B5 | 250UB37.3 | Beam | 300PLUS-300 | Steel I/Wide Flange | 146 | 256 | 47.5 | 4800 | 0.02 | 178.9
3677 | Story17 | B6 | 250UB37.3 | Beam | 300PLUS-300 | Steel I/Wide Flange | 146 | 256 | 47.5 | 4800 | 0.02 | 178.9
3678 | Story17 | B7 | 250UB37.3 | Beam | 300PLUS-300 | Steel I/Wide Flange | 146 | 256 | 47.5 | 4800 | 0.02 | 178.9
3679 | Story17 | B8 | 250UB37.3 | Beam | 300PLUS-300 | Steel I/Wide Flange | 146 | 256 | 47.5 | 4800 | 0.02 | 178.9
3680 | Story17 | B9 | 250UB37.3 | Beam | 300PLUS-300 | Steel I/Wide Flange | 146 | 256 | 47.5 | 4800 | 0.02 | 178.9
3681 | Story17 | B10 | 250UB37.3 | Beam | 300PLUS-300 | Steel I/Wide Flange | 146 | 256 | 47.5 | 4800 | 0.02 | 178.9
3682 | Story17 | B11 | 250UB37.3 | Beam | 300PLUS-300 | Steel I/Wide Flange | 146 | 256 | 47.5 | 4800 | 0.02 | 178.9
3683 | Story17 | B12 | 250UB37.3 | Beam | 300PLUS-300 | Steel I/Wide Flange | 146 | 256 | 47.5 | 4800 | 0.02 | 178.9
3684 | Story17 | B13 | 250UB37.3 | Beam | 300PLUS-300 | Steel I/Wide Flange | 146 | 256 | 47.5 | 4800 | 0.02 | 178.9
3685 | Story17 | B14 | 250UB37.3 | Beam | 300PLUS-300 | Steel I/Wide Flange | 146 | 256 | 47.5 | 4800 | 0.02 | 178.9
3686 | Story17 | B15 | 250UB37.3 | Beam | 300PLUS-300 | Steel I/Wide Flange | 146 | 256 | 47.5 | 4800 | 0.02 | 178.9
3687 | Story17 | B16 | 250UB37.3 | Beam | 300PLUS-300 | Steel I/Wide Flange | 146 | 256 | 47.5 | 4800 | 0.02 | 178.9
3688 | Story17 | B17 | 250UB37.3 | Beam | 300PLUS-300 | Steel I/Wide Flange | 146 | 256 | 47.5 | 4800 | 0.02 | 178.9
3689 | Story17 | B18 | 250UB37.3 | Beam | 300PLUS-300 | Steel I/Wide Flange | 146 | 256 | 47.5 | 4800 | 0.02 | 178.9
3690 | Story17 | B19 | 250UB37.3 | Beam | 300PLUS-300 | Steel I/Wide Flange | 146 | 256 | 47.5 | 4800 | 0.02 | 178.9
3691 | Story17 | B20 | 250UB37.3 | Beam | 300PLUS-300 | Steel I/Wide Flange | 146 | 256 | 47.5 | 4800 | 0.02 | 178.9
3692 | Story17 | B21 | 250UB37.3 | Beam | 300PLUS-300 | Steel I/Wide Flange | 146 | 256 | 47.5 | 4800 | 0.02 | 178.9
3693 | Story17 | B22 | 250UB37.3 | Beam | 300PLUS-300 | Steel I/Wide Flange | 146 | 256 | 47.5 | 4800 | 0.02 | 178.9
3694 | Story17 | B23 | 250UB37.3 | Beam | 300PLUS-300 | Steel I/Wide Flange | 146 | 256 | 47.5 | 4800 | 0.02 | 178.9
3695 | Story17 | B24 | 250UB37.3 | Beam | 300PLUS-300 | Steel I/Wide Flange | 146 | 256 | 47.5 | 4800 | 0.02 | 178.9
3696 | Story17 | B25 | 250UB37.3 | Beam | 300PLUS-300 | Steel I/Wide Flange | 146 | 256 | 47.5 | 4800 | 0.02 | 178.9
3697 | Story17 | B26 | 250UB37.3 | Beam | 300PLUS-300 | Steel I/Wide Flange | 146 | 256 | 47.5 | 4800 | 0.02 | 178.9
3698 | Story17 | B27 | 250UB37.3 | Beam | 300PLUS-300 | Steel I/Wide Flange | 146 | 256 | 47.5 | 4800 | 0.02 | 178.9
3699 | Story17 | B28 | 250UB37.3 | Beam | 300PLUS-300 | Steel I/Wide Flange | 146 | 256 | 47.5 | 4800 | 0.02 | 178.9
3700 | Story17 | B29 | 250UB37.3 | Beam | 300PLUS-300 | Steel I/Wide Flange | 146 | 256 | 47.5 | 4800 | 0.02 | 178.9
3701 | Story17 | B30 | 250UB37.3 | Beam | 300PLUS-300 | Steel I/Wide Flange | 146 | 256 | 47.5 | 4800 | 0.02 | 178.9
3702 | Story17 | B31 | 250UB37.3 | Beam | 300PLUS-300 | Steel I/Wide Flange | 146 | 256 | 47.5 | 4800 | 0.02 | 178.9
3703 | Story17 | B32 | 250UB37.3 | Beam | 300PLUS-300 | Steel I/Wide Flange | 146 | 256 | 47.5 | 4800 | 0.02 | 178.9
3704 | Story17 | B33 | 250UB37.3 | Beam | 300PLUS-300 | Steel I/Wide Flange | 146 | 256 | 47.5 | 4800 | 0.02 | 178.9
3705 | Story17 | B34 | 250UB37.3 | Beam | 300PLUS-300 | Steel I/Wide Flange | 146 | 256 | 47.5 | 4800 | 0.02 | 178.9
3706 | Story17 | B35 | 250UB37.3 | Beam | 300PLUS-300 | Steel I/Wide Flange | 146 | 256 | 47.5 | 4800 | 0.02 | 178.9
3707 | Story17 | B36 | 250UB37.3 | Beam | 300PLUS-300 | Steel I/Wide Flange | 146 | 256 | 47.5 | 4800 | 0.02 | 178.9
3708 | Story17 | B37 | 250UB37.3 | Beam | 300PLUS-300 | Steel I/Wide Flange | 146 | 256 | 47.5 | 4800 | 0.02 | 178.9
3709 | Story17 | B38 | 250UB37.3 | Beam | 300PLUS-300 | Steel I/Wide Flange | 146 | 256 | 47.5 | 4800 | 0.02 | 178.9
3710 | Story17 | B39 | 250UB37.3 | Beam | 300PLUS-300 | Steel I/Wide Flange | 146 | 256 | 47.5 | 4800 | 0.02 | 178.9
3711 | Story17 | B40 | 250UB37.3 | Beam | 300PLUS-300 | Steel I/Wide Flange | 146 | 256 | 47.5 | 4800 | 0.02 | 178.9
3712 | Story17 | B41 | 250UB37.3 | Beam | 300PLUS-300 | Steel I/Wide Flange | 146 | 256 | 47.5 | 4800 | 0.02 | 178.9
3713 | Story17 | B42 | 250UB37.3 | Beam | 300PLUS-300 | Steel I/Wide Flange | 146 | 256 | 47.5 | 4800 | 0.02 | 178.9
3714 | Story17 | B43 | 250UB37.3 | Beam | 300PLUS-300 | Steel I/Wide Flange | 146 | 256 | 47.5 | 4800 | 0.02 | 178.9
3715 | Story17 | B44 | 250UB37.3 | Beam | 300PLUS-300 | Steel I/Wide Flange | 146 | 256 | 47.5 | 4800 | 0.02 | 178.9
3716 | Story17 | B45 | 250UB37.3 | Beam | 300PLUS-300 | Steel I/Wide Flange | 146 | 256 | 47.5 | 4800 | 0.02 | 178.9
3717 | Story17 | B46 | 250UB37.3 | Beam | 300PLUS-300 | Steel I/Wide Flange | 146 | 256 | 47.5 | 4800 | 0.02 | 178.9
3718 | Story17 | B47 | 250UB37.3 | Beam | 300PLUS-300 | Steel I/Wide Flange | 146 | 256 | 47.5 | 4800 | 0.02 | 178.9
3719 | Story17 | B48 | 250UB37.3 | Beam | 300PLUS-300 | Steel I/Wide Flange | 146 | 256 | 47.5 | 4800 | 0.02 | 178.9
3720 | Story17 | B49 | 250UB37.3 | Beam | 300PLUS-300 | Steel I/Wide Flange | 146 | 256 | 47.5 | 4800 | 0.02 | 178.9
3721 | Story17 | B50 | 250UB37.3 | Beam | 300PLUS-300 | Steel I/Wide Flange | 146 | 256 | 47.5 | 4800 | 0.02 | 178.9
3722 | Story17 | B51 | 250UB37.3 | Beam | 300PLUS-300 | Steel I/Wide Flange | 146 | 256 | 47.5 | 4800 | 0.02 | 178.9
3723 | Story17 | B55 | 250UB37.3 | Beam | 300PLUS-300 | Steel I/Wide Flange | 146 | 256 | 47.5 | 4800 | 0.02 | 178.9
3724 | Story17 | B56 | 250UB37.3 | Beam | 300PLUS-300 | Steel I/Wide Flange | 146 | 256 | 47.5 | 4800 | 0.02 | 178.9
3725 | Story17 | B57 | 250UB37.3 | Beam | 300PLUS-300 | Steel I/Wide Flange | 146 | 256 | 47.5 | 4800 | 0.02 | 178.9
3726 | Story17 | B58 | 250UB37.3 | Beam | 300PLUS-300 | Steel I/Wide Flange | 146 | 256 | 47.5 | 4800 | 0.02 | 178.9
3727 | Story17 | B59 | 250UB37.3 | Beam | 300PLUS-300 | Steel I/Wide Flange | 146 | 256 | 47.5 | 4800 | 0.02 | 178.9
3728 | Story17 | B60 | 250UB37.3 | Beam | 300PLUS-300 | Steel I/Wide Flange | 146 | 256 | 47.5 | 4800 | 0.02 | 178.9
3729 | Story17 | B61 | 250UB37.3 | Beam | 300PLUS-300 | Steel I/Wide Flange | 146 | 256 | 47.5 | 4800 | 0.02 | 178.9
3730 | Story17 | B62 | 250UB37.3 | Beam | 300PLUS-300 | Steel I/Wide Flange | 146 | 256 | 47.5 | 4800 | 0.02 | 178.9
3731 | Story17 | B63 | 250UB37.3 | Beam | 300PLUS-300 | Steel I/Wide Flange | 146 | 256 | 47.5 | 4800 | 0.02 | 178.9
3732 | Story17 | B64 | 250UB37.3 | Beam | 300PLUS-300 | Steel I/Wide Flange | 146 | 256 | 47.5 | 4800 | 0.02 | 178.9
3733 | Story17 | B65 | 250UB37.3 | Beam | 300PLUS-300 | Steel I/Wide Flange | 146 | 256 | 47.5 | 4800 | 0.02 | 178.9
3734 | Story17 | B66 | 250UB37.3 | Beam | 300PLUS-300 | Steel I/Wide Flange | 146 | 256 | 47.5 | 4800 | 0.02 | 178.9
3735 | Story17 | B67 | 250UB37.3 | Beam | 300PLUS-300 | Steel I/Wide Flange | 146 | 256 | 47.5 | 4800 | 0.02 | 178.9
3736 | Story17 | B69 | 250UB37.3 | Beam | 300PLUS-300 | Steel I/Wide Flange | 146 | 256 | 47.5 | 4800 | 0.02 | 178.9
3737 | Story17 | B70 | 250UB37.3 | Beam | 300PLUS-300 | Steel I/Wide Flange | 146 | 256 | 47.5 | 4800 | 0.02 | 178.9
3738 | Story17 | B71 | 250UB37.3 | Beam | 300PLUS-300 | Steel I/Wide Flange | 146 | 256 | 47.5 | 4800 | 0.02 | 178.9
3739 | Story17 | B72 | 250UB37.3 | Beam | 300PLUS-300 | Steel I/Wide Flange | 146 | 256 | 47.5 | 4800 | 0.02 | 178.9
3740 | Story17 | B73 | 250UB37.3 | Beam | 300PLUS-300 | Steel I/Wide Flange | 146 | 256 | 47.5 | 4800 | 0.02 | 178.9
3741 | Story17 | B74 | 250UB37.3 | Beam | 300PLUS-300 | Steel I/Wide Flange | 146 | 256 | 47.5 | 4800 | 0.02 | 178.9
3742 | Story17 | B75 | 250UB37.3 | Beam | 300PLUS-300 | Steel I/Wide Flange | 146 | 256 | 47.5 | 4800 | 0.02 | 178.9
3743 | Story17 | B76 | 250UB37.3 | Beam | 300PLUS-300 | Steel I/Wide Flange | 146 | 256 | 47.5 | 4800 | 0.02 | 178.9
3744 | Story17 | B77 | 250UB37.3 | Beam | 300PLUS-300 | Steel I/Wide Flange | 146 | 256 | 47.5 | 4800 | 0.02 | 178.9
3745 | Story17 | B78 | 250UB37.3 | Beam | 300PLUS-300 | Steel I/Wide Flange | 146 | 256 | 47.5 | 4800 | 0.02 | 178.9
3746 | Story17 | B79 | 250UB37.3 | Beam | 300PLUS-300 | Steel I/Wide Flange | 146 | 256 | 47.5 | 4800 | 0.02 | 178.9
3747 | Story17 | B80 | 250UB37.3 | Beam | 300PLUS-300 | Steel I/Wide Flange | 146 | 256 | 47.5 | 4800 | 0.02 | 178.9
3748 | Story17 | B81 | 250UB37.3 | Beam | 300PLUS-300 | Steel I/Wide Flange | 146 | 256 | 47.5 | 4800 | 0.02 | 178.9
3749 | Story17 | B82 | 250UB37.3 | Beam | 300PLUS-300 | Steel I/Wide Flange | 146 | 256 | 47.5 | 4800 | 0.02 | 178.9
3750 | Story17 | B83 | 250UB37.3 | Beam | 300PLUS-300 | Steel I/Wide Flange | 146 | 256 | 47.5 | 4800 | 0.02 | 178.9
3751 | Story17 | B84 | 250UB37.3 | Beam | 300PLUS-300 | Steel I/Wide Flange | 146 | 256 | 47.5 | 4800 | 0.02 | 178.9
3752 | Story17 | B85 | 250UB37.3 | Beam | 300PLUS-300 | Steel I/Wide Flange | 146 | 256 | 47.5 | 4800 | 0.02 | 178.9
3753 | Story17 | B86 | 250UB37.3 | Beam | 300PLUS-300 | Steel I/Wide Flange | 146 | 256 | 47.5 | 4800 | 0.02 | 178.9
3754 | Story17 | B87 | 250UB37.3 | Beam | 300PLUS-300 | Steel I/Wide Flange | 146 | 256 | 47.5 | 4800 | 0.02 | 178.9
3755 | Story17 | B88 | 250UB37.3 | Beam | 300PLUS-300 | Steel I/Wide Flange | 146 | 256 | 47.5 | 4800 | 0.02 | 178.9
3756 | Story17 | B89 | 250UB37.3 | Beam | 300PLUS-300 | Steel I/Wide Flange | 146 | 256 | 47.5 | 4800 | 0.02 | 178.9
3757 | Story17 | B90 | 250UB37.3 | Beam | 300PLUS-300 | Steel I/Wide Flange | 146 | 256 | 47.5 | 4800 | 0.02 | 178.9
3758 | Story17 | B91 | 250UB37.3 | Beam | 300PLUS-300 | Steel I/Wide Flange | 146 | 256 | 47.5 | 4800 | 0.02 | 178.9
3759 | Story17 | B92 | 250UB37.3 | Beam | 300PLUS-300 | Steel I/Wide Flange | 146 | 256 | 47.5 | 4800 | 0.02 | 178.9
3760 | Story17 | B93 | 250UB37.3 | Beam | 300PLUS-300 | Steel I/Wide Flange | 146 | 256 | 47.5 | 4800 | 0.02 | 178.9
3761 | Story17 | B94 | 250UB37.3 | Beam | 300PLUS-300 | Steel I/Wide Flange | 146 | 256 | 47.5 | 4800 | 0.02 | 178.9
3762 | Story17 | B95 | 250UB37.3 | Beam | 300PLUS-300 | Steel I/Wide Flange | 146 | 256 | 47.5 | 4800 | 0.02 | 178.9
3763 | Story17 | B96 | 250UB37.3 | Beam | 300PLUS-300 | Steel I/Wide Flange | 146 | 256 | 47.5 | 4800 | 0.02 | 178.9
3764 | Story17 | B97 | 250UB37.3 | Beam | 300PLUS-300 | Steel I/Wide Flange | 146 | 256 | 47.5 | 4800 | 0.02 | 178.9
3765 | Story17 | B98 | 250UB37.3 | Beam | 300PLUS-300 | Steel I/Wide Flange | 146 | 256 | 47.5 | 4800 | 0.02 | 178.9
3766 | Story17 | B99 | 250UB37.3 | Beam | 300PLUS-300 | Steel I/Wide Flange | 146 | 256 | 47.5 | 4800 | 0.02 | 178.9
3767 | Story17 | B100 | 250UB37.3 | Beam | 300PLUS-300 | Steel I/Wide Flange | 146 | 256 | 47.5 | 4800 | 0.02 | 178.9
3768 | Story17 | B101 | 250UB37.3 | Beam | 300PLUS-300 | Steel I/Wide Flange | 146 | 256 | 47.5 | 4800 | 0.02 | 178.9
3769 | Story17 | B102 | 250UB37.3 | Beam | 300PLUS-300 | Steel I/Wide Flange | 146 | 256 | 47.5 | 4800 | 0.02 | 178.9
3770 | Story17 | B103 | 250UB37.3 | Beam | 300PLUS-300 | Steel I/Wide Flange | 146 | 256 | 47.5 | 4800 | 0.02 | 178.9
3771 | Story17 | B104 | 250UB37.3 | Beam | 300PLUS-300 | Steel I/Wide Flange | 146 | 256 | 47.5 | 4800 | 0.02 | 178.9
3772 | Story17 | B105 | 250UB37.3 | Beam | 300PLUS-300 | Steel I/Wide Flange | 146 | 256 | 47.5 | 4800 | 0.02 | 178.9
3773 | Story17 | B106 | 250UB37.3 | Beam | 300PLUS-300 | Steel I/Wide Flange | 146 | 256 | 47.5 | 4800 | 0.02 | 178.9
3774 | Story17 | B107 | 250UB37.3 | Beam | 300PLUS-300 | Steel I/Wide Flange | 146 | 256 | 47.5 | 4800 | 0.02 | 178.9
3775 | Story17 | B108 | 250UB37.3 | Beam | 300PLUS-300 | Steel I/Wide Flange | 146 | 256 | 47.5 | 4800 | 0.02 | 178.9
3776 | Story17 | B109 | 250UB37.3 | Beam | 300PLUS-300 | Steel I/Wide Flange | 146 | 256 | 47.5 | 4800 | 0.02 | 178.9
3777 | Story17 | B110 | 250UB37.3 | Beam | 300PLUS-300 | Steel I/Wide Flange | 146 | 256 | 47.5 | 4800 | 0.02 | 178.9
3778 | Story17 | B111 | 250UB37.3 | Beam | 300PLUS-300 | Steel I/Wide Flange | 146 | 256 | 47.5 | 4800 | 0.02 | 178.9
3779 | Story17 | B112 | 250UB37.3 | Beam | 300PLUS-300 | Steel I/Wide Flange | 146 | 256 | 47.5 | 4800 | 0.02 | 178.9
3780 | Story16 | B1 | 180UB22.2 | Beam | 300PLUS-300 | Steel I/Wide Flange | 90 | 179 | 28.2 | 4800 | 0.01 | 106.21
3781 | Story16 | B2 | 180UB22.2 | Beam | 300PLUS-300 | Steel I/Wide Flange | 90 | 179 | 28.2 | 4800 | 0.01 | 106.21
3782 | Story16 | B3 | 250UB37.3 | Beam | 300PLUS-300 | Steel I/Wide Flange | 146 | 256 | 47.5 | 4800 | 0.02 | 178.9
3783 | Story16 | B4 | 180UB22.2 | Beam | 300PLUS-300 | Steel I/Wide Flange | 90 | 179 | 28.2 | 4800 | 0.01 | 106.21
3784 | Story16 | B5 | 250UB37.3 | Beam | 300PLUS-300 | Steel I/Wide Flange | 146 | 256 | 47.5 | 4800 | 0.02 | 178.9
3785 | Story16 | B6 | 180UB22.2 | Beam | 300PLUS-300 | Steel I/Wide Flange | 90 | 179 | 28.2 | 4800 | 0.01 | 106.21
3786 | Story16 | B7 | 250UB37.3 | Beam | 300PLUS-300 | Steel I/Wide Flange | 146 | 256 | 47.5 | 4800 | 0.02 | 178.9
3787 | Story16 | B8 | 180UB22.2 | Beam | 300PLUS-300 | Steel I/Wide Flange | 90 | 179 | 28.2 | 4800 | 0.01 | 106.21
3788 | Story16 | B9 | 250UB37.3 | Beam | 300PLUS-300 | Steel I/Wide Flange | 146 | 256 | 47.5 | 4800 | 0.02 | 178.9
3789 | Story16 | B10 | 180UB22.2 | Beam | 300PLUS-300 | Steel I/Wide Flange | 90 | 179 | 28.2 | 4800 | 0.01 | 106.21
3790 | Story16 | B11 | 250UB37.3 | Beam | 300PLUS-300 | Steel I/Wide Flange | 146 | 256 | 47.5 | 4800 | 0.02 | 178.9
3791 | Story16 | B12 | 180UB22.2 | Beam | 300PLUS-300 | Steel I/Wide Flange | 90 | 179 | 28.2 | 4800 | 0.01 | 106.21
3792 | Story16 | B13 | 250UB37.3 | Beam | 300PLUS-300 | Steel I/Wide Flange | 146 | 256 | 47.5 | 4800 | 0.02 | 178.9
3793 | Story16 | B14 | 180UB22.2 | Beam | 300PLUS-300 | Steel I/Wide Flange | 90 | 179 | 28.2 | 4800 | 0.01 | 106.21
3794 | Story16 | B15 | 180UB22.2 | Beam | 300PLUS-300 | Steel I/Wide Flange | 90 | 179 | 28.2 | 4800 | 0.01 | 106.21
3795 | Story16 | B16 | 180UB22.2 | Beam | 300PLUS-300 | Steel I/Wide Flange | 90 | 179 | 28.2 | 4800 | 0.01 | 106.21
3796 | Story16 | B17 | 250UB37.3 | Beam | 300PLUS-300 | Steel I/Wide Flange | 146 | 256 | 47.5 | 4800 | 0.02 | 178.9
3797 | Story16 | B18 | 250UB37.3 | Beam | 300PLUS-300 | Steel I/Wide Flange | 146 | 256 | 47.5 | 4800 | 0.02 | 178.9
3798 | Story16 | B19 | 250UB37.3 | Beam | 300PLUS-300 | Steel I/Wide Flange | 146 | 256 | 47.5 | 4800 | 0.02 | 178.9
3799 | Story16 | B20 | 250UB37.3 | Beam | 300PLUS-300 | Steel I/Wide Flange | 146 | 256 | 47.5 | 4800 | 0.02 | 178.9
3800 | Story16 | B21 | 250UB37.3 | Beam | 300PLUS-300 | Steel I/Wide Flange | 146 | 256 | 47.5 | 4800 | 0.02 | 178.9
3801 | Story16 | B22 | 250UB37.3 | Beam | 300PLUS-300 | Steel I/Wide Flange | 146 | 256 | 47.5 | 4800 | 0.02 | 178.9
3802 | Story16 | B23 | 250UB37.3 | Beam | 300PLUS-300 | Steel I/Wide Flange | 146 | 256 | 47.5 | 4800 | 0.02 | 178.9
3803 | Story16 | B24 | 250UB37.3 | Beam | 300PLUS-300 | Steel I/Wide Flange | 146 | 256 | 47.5 | 4800 | 0.02 | 178.9
3804 | Story16 | B25 | 250UB37.3 | Beam | 300PLUS-300 | Steel I/Wide Flange | 146 | 256 | 47.5 | 4800 | 0.02 | 178.9
3805 | Story16 | B26 | 250UB37.3 | Beam | 300PLUS-300 | Steel I/Wide Flange | 146 | 256 | 47.5 | 4800 | 0.02 | 178.9
3806 | Story16 | B27 | 250UB37.3 | Beam | 300PLUS-300 | Steel I/Wide Flange | 146 | 256 | 47.5 | 4800 | 0.02 | 178.9
3807 | Story16 | B28 | 250UB37.3 | Beam | 300PLUS-300 | Steel I/Wide Flange | 146 | 256 | 47.5 | 4800 | 0.02 | 178.9
3808 | Story16 | B29 | 250UB37.3 | Beam | 300PLUS-300 | Steel I/Wide Flange | 146 | 256 | 47.5 | 4800 | 0.02 | 178.9
3809 | Story16 | B30 | 180UB22.2 | Beam | 300PLUS-300 | Steel I/Wide Flange | 90 | 179 | 28.2 | 4800 | 0.01 | 106.21
3810 | Story16 | B31 | 180UB22.2 | Beam | 300PLUS-300 | Steel I/Wide Flange | 90 | 179 | 28.2 | 4800 | 0.01 | 106.21
3811 | Story16 | B32 | 250UB37.3 | Beam | 300PLUS-300 | Steel I/Wide Flange | 146 | 256 | 47.5 | 4800 | 0.02 | 178.9
3812 | Story16 | B33 | 250UB37.3 | Beam | 300PLUS-300 | Steel I/Wide Flange | 146 | 256 | 47.5 | 4800 | 0.02 | 178.9
3813 | Story16 | B34 | 250UB37.3 | Beam | 300PLUS-300 | Steel I/Wide Flange | 146 | 256 | 47.5 | 4800 | 0.02 | 178.9
3814 | Story16 | B35 | 250UB37.3 | Beam | 300PLUS-300 | Steel I/Wide Flange | 146 | 256 | 47.5 | 4800 | 0.02 | 178.9
3815 | Story16 | B36 | 250UB37.3 | Beam | 300PLUS-300 | Steel I/Wide Flange | 146 | 256 | 47.5 | 4800 | 0.02 | 178.9
3816 | Story16 | B37 | 250UB37.3 | Beam | 300PLUS-300 | Steel I/Wide Flange | 146 | 256 | 47.5 | 4800 | 0.02 | 178.9
3817 | Story16 | B38 | 250UB37.3 | Beam | 300PLUS-300 | Steel I/Wide Flange | 146 | 256 | 47.5 | 4800 | 0.02 | 178.9
3818 | Story16 | B39 | 250UB37.3 | Beam | 300PLUS-300 | Steel I/Wide Flange | 146 | 256 | 47.5 | 4800 | 0.02 | 178.9
3819 | Story16 | B40 | 250UB37.3 | Beam | 300PLUS-300 | Steel I/Wide Flange | 146 | 256 | 47.5 | 4800 | 0.02 | 178.9
3820 | Story16 | B41 | 250UB37.3 | Beam | 300PLUS-300 | Steel I/Wide Flange | 146 | 256 | 47.5 | 4800 | 0.02 | 178.9
3821 | Story16 | B42 | 250UB37.3 | Beam | 300PLUS-300 | Steel I/Wide Flange | 146 | 256 | 47.5 | 4800 | 0.02 | 178.9
3822 | Story16 | B43 | 250UB37.3 | Beam | 300PLUS-300 | Steel I/Wide Flange | 146 | 256 | 47.5 | 4800 | 0.02 | 178.9
3823 | Story16 | B44 | 250UB37.3 | Beam | 300PLUS-300 | Steel I/Wide Flange | 146 | 256 | 47.5 | 4800 | 0.02 | 178.9
3824 | Story16 | B45 | 180UB22.2 | Beam | 300PLUS-300 | Steel I/Wide Flange | 90 | 179 | 28.2 | 4800 | 0.01 | 106.21
3825 | Story16 | B46 | 180UB22.2 | Beam | 300PLUS-300 | Steel I/Wide Flange | 90 | 179 | 28.2 | 4800 | 0.01 | 106.21
3826 | Story16 | B47 | 250UB37.3 | Beam | 300PLUS-300 | Steel I/Wide Flange | 146 | 256 | 47.5 | 4800 | 0.02 | 178.9
3827 | Story16 | B48 | 250UB37.3 | Beam | 300PLUS-300 | Steel I/Wide Flange | 146 | 256 | 47.5 | 4800 | 0.02 | 178.9
3828 | Story16 | B49 | 250UB37.3 | Beam | 300PLUS-300 | Steel I/Wide Flange | 146 | 256 | 47.5 | 4800 | 0.02 | 178.9
3829 | Story16 | B50 | 250UB37.3 | Beam | 300PLUS-300 | Steel I/Wide Flange | 146 | 256 | 47.5 | 4800 | 0.02 | 178.9
3830 | Story16 | B51 | 250UB37.3 | Beam | 300PLUS-300 | Steel I/Wide Flange | 146 | 256 | 47.5 | 4800 | 0.02 | 178.9
3831 | Story16 | B55 | 250UB37.3 | Beam | 300PLUS-300 | Steel I/Wide Flange | 146 | 256 | 47.5 | 4800 | 0.02 | 178.9
3832 | Story16 | B56 | 250UB37.3 | Beam | 300PLUS-300 | Steel I/Wide Flange | 146 | 256 | 47.5 | 4800 | 0.02 | 178.9
3833 | Story16 | B57 | 250UB37.3 | Beam | 300PLUS-300 | Steel I/Wide Flange | 146 | 256 | 47.5 | 4800 | 0.02 | 178.9
3834 | Story16 | B58 | 250UB37.3 | Beam | 300PLUS-300 | Steel I/Wide Flange | 146 | 256 | 47.5 | 4800 | 0.02 | 178.9
3835 | Story16 | B59 | 250UB37.3 | Beam | 300PLUS-300 | Steel I/Wide Flange | 146 | 256 | 47.5 | 4800 | 0.02 | 178.9
3836 | Story16 | B60 | 180UB22.2 | Beam | 300PLUS-300 | Steel I/Wide Flange | 90 | 179 | 28.2 | 4800 | 0.01 | 106.21
3837 | Story16 | B61 | 180UB22.2 | Beam | 300PLUS-300 | Steel I/Wide Flange | 90 | 179 | 28.2 | 4800 | 0.01 | 106.21
3838 | Story16 | B62 | 250UB37.3 | Beam | 300PLUS-300 | Steel I/Wide Flange | 146 | 256 | 47.5 | 4800 | 0.02 | 178.9
3839 | Story16 | B63 | 250UB37.3 | Beam | 300PLUS-300 | Steel I/Wide Flange | 146 | 256 | 47.5 | 4800 | 0.02 | 178.9
3840 | Story16 | B64 | 250UB37.3 | Beam | 300PLUS-300 | Steel I/Wide Flange | 146 | 256 | 47.5 | 4800 | 0.02 | 178.9
3841 | Story16 | B65 | 250UB37.3 | Beam | 300PLUS-300 | Steel I/Wide Flange | 146 | 256 | 47.5 | 4800 | 0.02 | 178.9
3842 | Story16 | B66 | 250UB37.3 | Beam | 300PLUS-300 | Steel I/Wide Flange | 146 | 256 | 47.5 | 4800 | 0.02 | 178.9
3843 | Story16 | B67 | 250UB37.3 | Beam | 300PLUS-300 | Steel I/Wide Flange | 146 | 256 | 47.5 | 4800 | 0.02 | 178.9
3844 | Story16 | B69 | 250UB37.3 | Beam | 300PLUS-300 | Steel I/Wide Flange | 146 | 256 | 47.5 | 4800 | 0.02 | 178.9
3845 | Story16 | B70 | 250UB37.3 | Beam | 300PLUS-300 | Steel I/Wide Flange | 146 | 256 | 47.5 | 4800 | 0.02 | 178.9
3846 | Story16 | B71 | 250UB37.3 | Beam | 300PLUS-300 | Steel I/Wide Flange | 146 | 256 | 47.5 | 4800 | 0.02 | 178.9
3847 | Story16 | B72 | 250UB37.3 | Beam | 300PLUS-300 | Steel I/Wide Flange | 146 | 256 | 47.5 | 4800 | 0.02 | 178.9
3848 | Story16 | B73 | 250UB37.3 | Beam | 300PLUS-300 | Steel I/Wide Flange | 146 | 256 | 47.5 | 4800 | 0.02 | 178.9
3849 | Story16 | B74 | 250UB37.3 | Beam | 300PLUS-300 | Steel I/Wide Flange | 146 | 256 | 47.5 | 4800 | 0.02 | 178.9
3850 | Story16 | B75 | 180UB22.2 | Beam | 300PLUS-300 | Steel I/Wide Flange | 90 | 179 | 28.2 | 4800 | 0.01 | 106.21
3851 | Story16 | B76 | 180UB22.2 | Beam | 300PLUS-300 | Steel I/Wide Flange | 90 | 179 | 28.2 | 4800 | 0.01 | 106.21
3852 | Story16 | B77 | 250UB37.3 | Beam | 300PLUS-300 | Steel I/Wide Flange | 146 | 256 | 47.5 | 4800 | 0.02 | 178.9
3853 | Story16 | B78 | 250UB37.3 | Beam | 300PLUS-300 | Steel I/Wide Flange | 146 | 256 | 47.5 | 4800 | 0.02 | 178.9
3854 | Story16 | B79 | 250UB37.3 | Beam | 300PLUS-300 | Steel I/Wide Flange | 146 | 256 | 47.5 | 4800 | 0.02 | 178.9
3855 | Story16 | B80 | 250UB37.3 | Beam | 300PLUS-300 | Steel I/Wide Flange | 146 | 256 | 47.5 | 4800 | 0.02 | 178.9
3856 | Story16 | B81 | 250UB37.3 | Beam | 300PLUS-300 | Steel I/Wide Flange | 146 | 256 | 47.5 | 4800 | 0.02 | 178.9
3857 | Story16 | B82 | 250UB37.3 | Beam | 300PLUS-300 | Steel I/Wide Flange | 146 | 256 | 47.5 | 4800 | 0.02 | 178.9
3858 | Story16 | B83 | 250UB37.3 | Beam | 300PLUS-300 | Steel I/Wide Flange | 146 | 256 | 47.5 | 4800 | 0.02 | 178.9
3859 | Story16 | B84 | 250UB37.3 | Beam | 300PLUS-300 | Steel I/Wide Flange | 146 | 256 | 47.5 | 4800 | 0.02 | 178.9
3860 | Story16 | B85 | 250UB37.3 | Beam | 300PLUS-300 | Steel I/Wide Flange | 146 | 256 | 47.5 | 4800 | 0.02 | 178.9
3861 | Story16 | B86 | 250UB37.3 | Beam | 300PLUS-300 | Steel I/Wide Flange | 146 | 256 | 47.5 | 4800 | 0.02 | 178.9
3862 | Story16 | B87 | 250UB37.3 | Beam | 300PLUS-300 | Steel I/Wide Flange | 146 | 256 | 47.5 | 4800 | 0.02 | 178.9
3863 | Story16 | B88 | 250UB37.3 | Beam | 300PLUS-300 | Steel I/Wide Flange | 146 | 256 | 47.5 | 4800 | 0.02 | 178.9
3864 | Story16 | B89 | 250UB37.3 | Beam | 300PLUS-300 | Steel I/Wide Flange | 146 | 256 | 47.5 | 4800 | 0.02 | 178.9
3865 | Story16 | B90 | 180UB22.2 | Beam | 300PLUS-300 | Steel I/Wide Flange | 90 | 179 | 28.2 | 4800 | 0.01 | 106.21
3866 | Story16 | B91 | 180UB22.2 | Beam | 300PLUS-300 | Steel I/Wide Flange | 90 | 179 | 28.2 | 4800 | 0.01 | 106.21
3867 | Story16 | B92 | 250UB37.3 | Beam | 300PLUS-300 | Steel I/Wide Flange | 146 | 256 | 47.5 | 4800 | 0.02 | 178.9
3868 | Story16 | B93 | 250UB37.3 | Beam | 300PLUS-300 | Steel I/Wide Flange | 146 | 256 | 47.5 | 4800 | 0.02 | 178.9
3869 | Story16 | B94 | 250UB37.3 | Beam | 300PLUS-300 | Steel I/Wide Flange | 146 | 256 | 47.5 | 4800 | 0.02 | 178.9
3870 | Story16 | B95 | 250UB37.3 | Beam | 300PLUS-300 | Steel I/Wide Flange | 146 | 256 | 47.5 | 4800 | 0.02 | 178.9
3871 | Story16 | B96 | 250UB37.3 | Beam | 300PLUS-300 | Steel I/Wide Flange | 146 | 256 | 47.5 | 4800 | 0.02 | 178.9
3872 | Story16 | B97 | 250UB37.3 | Beam | 300PLUS-300 | Steel I/Wide Flange | 146 | 256 | 47.5 | 4800 | 0.02 | 178.9
3873 | Story16 | B98 | 250UB37.3 | Beam | 300PLUS-300 | Steel I/Wide Flange | 146 | 256 | 47.5 | 4800 | 0.02 | 178.9
3874 | Story16 | B99 | 250UB37.3 | Beam | 300PLUS-300 | Steel I/Wide Flange | 146 | 256 | 47.5 | 4800 | 0.02 | 178.9
3875 | Story16 | B100 | 250UB37.3 | Beam | 300PLUS-300 | Steel I/Wide Flange | 146 | 256 | 47.5 | 4800 | 0.02 | 178.9
3876 | Story16 | B101 | 250UB37.3 | Beam | 300PLUS-300 | Steel I/Wide Flange | 146 | 256 | 47.5 | 4800 | 0.02 | 178.9
3877 | Story16 | B102 | 250UB37.3 | Beam | 300PLUS-300 | Steel I/Wide Flange | 146 | 256 | 47.5 | 4800 | 0.02 | 178.9
3878 | Story16 | B103 | 250UB37.3 | Beam | 300PLUS-300 | Steel I/Wide Flange | 146 | 256 | 47.5 | 4800 | 0.02 | 178.9
3879 | Story16 | B104 | 250UB37.3 | Beam | 300PLUS-300 | Steel I/Wide Flange | 146 | 256 | 47.5 | 4800 | 0.02 | 178.9
3880 | Story16 | B105 | 180UB22.2 | Beam | 300PLUS-300 | Steel I/Wide Flange | 90 | 179 | 28.2 | 4800 | 0.01 | 106.21
3881 | Story16 | B106 | 180UB22.2 | Beam | 300PLUS-300 | Steel I/Wide Flange | 90 | 179 | 28.2 | 4800 | 0.01 | 106.21
3882 | Story16 | B107 | 180UB22.2 | Beam | 300PLUS-300 | Steel I/Wide Flange | 90 | 179 | 28.2 | 4800 | 0.01 | 106.21
3883 | Story16 | B108 | 180UB22.2 | Beam | 300PLUS-300 | Steel I/Wide Flange | 90 | 179 | 28.2 | 4800 | 0.01 | 106.21
3884 | Story16 | B109 | 180UB22.2 | Beam | 300PLUS-300 | Steel I/Wide Flange | 90 | 179 | 28.2 | 4800 | 0.01 | 106.21
3885 | Story16 | B110 | 180UB22.2 | Beam | 300PLUS-300 | Steel I/Wide Flange | 90 | 179 | 28.2 | 4800 | 0.01 | 106.21
3886 | Story16 | B111 | 180UB22.2 | Beam | 300PLUS-300 | Steel I/Wide Flange | 90 | 179 | 28.2 | 4800 | 0.01 | 106.21
3887 | Story16 | B112 | 180UB22.2 | Beam | 300PLUS-300 | Steel I/Wide Flange | 90 | 179 | 28.2 | 4800 | 0.01 | 106.21
3888 | Story15 | B1 | 180UB22.2 | Beam | 300PLUS-300 | Steel I/Wide Flange | 90 | 179 | 28.2 | 4800 | 0.01 | 106.21
3889 | Story15 | B2 | 180UB22.2 | Beam | 300PLUS-300 | Steel I/Wide Flange | 90 | 179 | 28.2 | 4800 | 0.01 | 106.21
3890 | Story15 | B3 | 250UB37.3 | Beam | 300PLUS-300 | Steel I/Wide Flange | 146 | 256 | 47.5 | 4800 | 0.02 | 178.9
3891 | Story15 | B4 | 180UB22.2 | Beam | 300PLUS-300 | Steel I/Wide Flange | 90 | 179 | 28.2 | 4800 | 0.01 | 106.21
3892 | Story15 | B5 | 250UB37.3 | Beam | 300PLUS-300 | Steel I/Wide Flange | 146 | 256 | 47.5 | 4800 | 0.02 | 178.9
3893 | Story15 | B6 | 180UB22.2 | Beam | 300PLUS-300 | Steel I/Wide Flange | 90 | 179 | 28.2 | 4800 | 0.01 | 106.21
3894 | Story15 | B7 | 250UB37.3 | Beam | 300PLUS-300 | Steel I/Wide Flange | 146 | 256 | 47.5 | 4800 | 0.02 | 178.9
3895 | Story15 | B8 | 180UB22.2 | Beam | 300PLUS-300 | Steel I/Wide Flange | 90 | 179 | 28.2 | 4800 | 0.01 | 106.21
3896 | Story15 | B9 | 250UB37.3 | Beam | 300PLUS-300 | Steel I/Wide Flange | 146 | 256 | 47.5 | 4800 | 0.02 | 178.9
3897 | Story15 | B10 | 180UB22.2 | Beam | 300PLUS-300 | Steel I/Wide Flange | 90 | 179 | 28.2 | 4800 | 0.01 | 106.21
3898 | Story15 | B11 | 250UB37.3 | Beam | 300PLUS-300 | Steel I/Wide Flange | 146 | 256 | 47.5 | 4800 | 0.02 | 178.9
3899 | Story15 | B12 | 180UB22.2 | Beam | 300PLUS-300 | Steel I/Wide Flange | 90 | 179 | 28.2 | 4800 | 0.01 | 106.21
3900 | Story15 | B13 | 250UB37.3 | Beam | 300PLUS-300 | Steel I/Wide Flange | 146 | 256 | 47.5 | 4800 | 0.02 | 178.9
3901 | Story15 | B14 | 180UB22.2 | Beam | 300PLUS-300 | Steel I/Wide Flange | 90 | 179 | 28.2 | 4800 | 0.01 | 106.21
3902 | Story15 | B15 | 180UB22.2 | Beam | 300PLUS-300 | Steel I/Wide Flange | 90 | 179 | 28.2 | 4800 | 0.01 | 106.21
3903 | Story15 | B16 | 180UB22.2 | Beam | 300PLUS-300 | Steel I/Wide Flange | 90 | 179 | 28.2 | 4800 | 0.01 | 106.21
3904 | Story15 | B17 | 250UB37.3 | Beam | 300PLUS-300 | Steel I/Wide Flange | 146 | 256 | 47.5 | 4800 | 0.02 | 178.9
3905 | Story15 | B18 | 250UB37.3 | Beam | 300PLUS-300 | Steel I/Wide Flange | 146 | 256 | 47.5 | 4800 | 0.02 | 178.9
3906 | Story15 | B19 | 250UB37.3 | Beam | 300PLUS-300 | Steel I/Wide Flange | 146 | 256 | 47.5 | 4800 | 0.02 | 178.9
3907 | Story15 | B20 | 250UB37.3 | Beam | 300PLUS-300 | Steel I/Wide Flange | 146 | 256 | 47.5 | 4800 | 0.02 | 178.9
3908 | Story15 | B21 | 250UB37.3 | Beam | 300PLUS-300 | Steel I/Wide Flange | 146 | 256 | 47.5 | 4800 | 0.02 | 178.9
3909 | Story15 | B22 | 250UB37.3 | Beam | 300PLUS-300 | Steel I/Wide Flange | 146 | 256 | 47.5 | 4800 | 0.02 | 178.9
3910 | Story15 | B23 | 250UB37.3 | Beam | 300PLUS-300 | Steel I/Wide Flange | 146 | 256 | 47.5 | 4800 | 0.02 | 178.9
3911 | Story15 | B24 | 250UB37.3 | Beam | 300PLUS-300 | Steel I/Wide Flange | 146 | 256 | 47.5 | 4800 | 0.02 | 178.9
3912 | Story15 | B25 | 250UB37.3 | Beam | 300PLUS-300 | Steel I/Wide Flange | 146 | 256 | 47.5 | 4800 | 0.02 | 178.9
3913 | Story15 | B26 | 250UB37.3 | Beam | 300PLUS-300 | Steel I/Wide Flange | 146 | 256 | 47.5 | 4800 | 0.02 | 178.9
3914 | Story15 | B27 | 250UB37.3 | Beam | 300PLUS-300 | Steel I/Wide Flange | 146 | 256 | 47.5 | 4800 | 0.02 | 178.9
3915 | Story15 | B28 | 250UB37.3 | Beam | 300PLUS-300 | Steel I/Wide Flange | 146 | 256 | 47.5 | 4800 | 0.02 | 178.9
3916 | Story15 | B29 | 250UB37.3 | Beam | 300PLUS-300 | Steel I/Wide Flange | 146 | 256 | 47.5 | 4800 | 0.02 | 178.9
3917 | Story15 | B30 | 180UB22.2 | Beam | 300PLUS-300 | Steel I/Wide Flange | 90 | 179 | 28.2 | 4800 | 0.01 | 106.21
3918 | Story15 | B31 | 180UB22.2 | Beam | 300PLUS-300 | Steel I/Wide Flange | 90 | 179 | 28.2 | 4800 | 0.01 | 106.21
3919 | Story15 | B32 | 250UB37.3 | Beam | 300PLUS-300 | Steel I/Wide Flange | 146 | 256 | 47.5 | 4800 | 0.02 | 178.9
3920 | Story15 | B33 | 250UB37.3 | Beam | 300PLUS-300 | Steel I/Wide Flange | 146 | 256 | 47.5 | 4800 | 0.02 | 178.9
3921 | Story15 | B34 | 250UB37.3 | Beam | 300PLUS-300 | Steel I/Wide Flange | 146 | 256 | 47.5 | 4800 | 0.02 | 178.9
3922 | Story15 | B35 | 250UB37.3 | Beam | 300PLUS-300 | Steel I/Wide Flange | 146 | 256 | 47.5 | 4800 | 0.02 | 178.9
3923 | Story15 | B36 | 250UB37.3 | Beam | 300PLUS-300 | Steel I/Wide Flange | 146 | 256 | 47.5 | 4800 | 0.02 | 178.9
3924 | Story15 | B37 | 250UB37.3 | Beam | 300PLUS-300 | Steel I/Wide Flange | 146 | 256 | 47.5 | 4800 | 0.02 | 178.9
3925 | Story15 | B38 | 250UB37.3 | Beam | 300PLUS-300 | Steel I/Wide Flange | 146 | 256 | 47.5 | 4800 | 0.02 | 178.9
3926 | Story15 | B39 | 250UB37.3 | Beam | 300PLUS-300 | Steel I/Wide Flange | 146 | 256 | 47.5 | 4800 | 0.02 | 178.9
3927 | Story15 | B40 | 250UB37.3 | Beam | 300PLUS-300 | Steel I/Wide Flange | 146 | 256 | 47.5 | 4800 | 0.02 | 178.9
3928 | Story15 | B41 | 250UB37.3 | Beam | 300PLUS-300 | Steel I/Wide Flange | 146 | 256 | 47.5 | 4800 | 0.02 | 178.9
3929 | Story15 | B42 | 250UB37.3 | Beam | 300PLUS-300 | Steel I/Wide Flange | 146 | 256 | 47.5 | 4800 | 0.02 | 178.9
3930 | Story15 | B43 | 250UB37.3 | Beam | 300PLUS-300 | Steel I/Wide Flange | 146 | 256 | 47.5 | 4800 | 0.02 | 178.9
3931 | Story15 | B44 | 250UB37.3 | Beam | 300PLUS-300 | Steel I/Wide Flange | 146 | 256 | 47.5 | 4800 | 0.02 | 178.9
3932 | Story15 | B45 | 180UB22.2 | Beam | 300PLUS-300 | Steel I/Wide Flange | 90 | 179 | 28.2 | 4800 | 0.01 | 106.21
3933 | Story15 | B46 | 180UB22.2 | Beam | 300PLUS-300 | Steel I/Wide Flange | 90 | 179 | 28.2 | 4800 | 0.01 | 106.21
3934 | Story15 | B47 | 250UB37.3 | Beam | 300PLUS-300 | Steel I/Wide Flange | 146 | 256 | 47.5 | 4800 | 0.02 | 178.9
3935 | Story15 | B48 | 250UB37.3 | Beam | 300PLUS-300 | Steel I/Wide Flange | 146 | 256 | 47.5 | 4800 | 0.02 | 178.9
3936 | Story15 | B49 | 250UB37.3 | Beam | 300PLUS-300 | Steel I/Wide Flange | 146 | 256 | 47.5 | 4800 | 0.02 | 178.9
3937 | Story15 | B50 | 250UB37.3 | Beam | 300PLUS-300 | Steel I/Wide Flange | 146 | 256 | 47.5 | 4800 | 0.02 | 178.9
3938 | Story15 | B51 | 250UB37.3 | Beam | 300PLUS-300 | Steel I/Wide Flange | 146 | 256 | 47.5 | 4800 | 0.02 | 178.9
3939 | Story15 | B55 | 250UB37.3 | Beam | 300PLUS-300 | Steel I/Wide Flange | 146 | 256 | 47.5 | 4800 | 0.02 | 178.9
3940 | Story15 | B56 | 250UB37.3 | Beam | 300PLUS-300 | Steel I/Wide Flange | 146 | 256 | 47.5 | 4800 | 0.02 | 178.9
3941 | Story15 | B57 | 250UB37.3 | Beam | 300PLUS-300 | Steel I/Wide Flange | 146 | 256 | 47.5 | 4800 | 0.02 | 178.9
3942 | Story15 | B58 | 250UB37.3 | Beam | 300PLUS-300 | Steel I/Wide Flange | 146 | 256 | 47.5 | 4800 | 0.02 | 178.9
3943 | Story15 | B59 | 250UB37.3 | Beam | 300PLUS-300 | Steel I/Wide Flange | 146 | 256 | 47.5 | 4800 | 0.02 | 178.9
3944 | Story15 | B60 | 180UB22.2 | Beam | 300PLUS-300 | Steel I/Wide Flange | 90 | 179 | 28.2 | 4800 | 0.01 | 106.21
3945 | Story15 | B61 | 180UB22.2 | Beam | 300PLUS-300 | Steel I/Wide Flange | 90 | 179 | 28.2 | 4800 | 0.01 | 106.21
3946 | Story15 | B62 | 250UB37.3 | Beam | 300PLUS-300 | Steel I/Wide Flange | 146 | 256 | 47.5 | 4800 | 0.02 | 178.9
3947 | Story15 | B63 | 250UB37.3 | Beam | 300PLUS-300 | Steel I/Wide Flange | 146 | 256 | 47.5 | 4800 | 0.02 | 178.9
3948 | Story15 | B64 | 250UB37.3 | Beam | 300PLUS-300 | Steel I/Wide Flange | 146 | 256 | 47.5 | 4800 | 0.02 | 178.9
3949 | Story15 | B65 | 250UB37.3 | Beam | 300PLUS-300 | Steel I/Wide Flange | 146 | 256 | 47.5 | 4800 | 0.02 | 178.9
3950 | Story15 | B66 | 250UB37.3 | Beam | 300PLUS-300 | Steel I/Wide Flange | 146 | 256 | 47.5 | 4800 | 0.02 | 178.9
3951 | Story15 | B67 | 250UB37.3 | Beam | 300PLUS-300 | Steel I/Wide Flange | 146 | 256 | 47.5 | 4800 | 0.02 | 178.9
3952 | Story15 | B69 | 250UB37.3 | Beam | 300PLUS-300 | Steel I/Wide Flange | 146 | 256 | 47.5 | 4800 | 0.02 | 178.9
3953 | Story15 | B70 | 250UB37.3 | Beam | 300PLUS-300 | Steel I/Wide Flange | 146 | 256 | 47.5 | 4800 | 0.02 | 178.9
3954 | Story15 | B71 | 250UB37.3 | Beam | 300PLUS-300 | Steel I/Wide Flange | 146 | 256 | 47.5 | 4800 | 0.02 | 178.9
3955 | Story15 | B72 | 250UB37.3 | Beam | 300PLUS-300 | Steel I/Wide Flange | 146 | 256 | 47.5 | 4800 | 0.02 | 178.9
3956 | Story15 | B73 | 250UB37.3 | Beam | 300PLUS-300 | Steel I/Wide Flange | 146 | 256 | 47.5 | 4800 | 0.02 | 178.9
3957 | Story15 | B74 | 250UB37.3 | Beam | 300PLUS-300 | Steel I/Wide Flange | 146 | 256 | 47.5 | 4800 | 0.02 | 178.9
3958 | Story15 | B75 | 180UB22.2 | Beam | 300PLUS-300 | Steel I/Wide Flange | 90 | 179 | 28.2 | 4800 | 0.01 | 106.21
3959 | Story15 | B76 | 180UB22.2 | Beam | 300PLUS-300 | Steel I/Wide Flange | 90 | 179 | 28.2 | 4800 | 0.01 | 106.21
3960 | Story15 | B77 | 250UB37.3 | Beam | 300PLUS-300 | Steel I/Wide Flange | 146 | 256 | 47.5 | 4800 | 0.02 | 178.9
3961 | Story15 | B78 | 250UB37.3 | Beam | 300PLUS-300 | Steel I/Wide Flange | 146 | 256 | 47.5 | 4800 | 0.02 | 178.9
3962 | Story15 | B79 | 250UB37.3 | Beam | 300PLUS-300 | Steel I/Wide Flange | 146 | 256 | 47.5 | 4800 | 0.02 | 178.9
3963 | Story15 | B80 | 250UB37.3 | Beam | 300PLUS-300 | Steel I/Wide Flange | 146 | 256 | 47.5 | 4800 | 0.02 | 178.9
3964 | Story15 | B81 | 250UB37.3 | Beam | 300PLUS-300 | Steel I/Wide Flange | 146 | 256 | 47.5 | 4800 | 0.02 | 178.9
3965 | Story15 | B82 | 250UB37.3 | Beam | 300PLUS-300 | Steel I/Wide Flange | 146 | 256 | 47.5 | 4800 | 0.02 | 178.9
3966 | Story15 | B83 | 250UB37.3 | Beam | 300PLUS-300 | Steel I/Wide Flange | 146 | 256 | 47.5 | 4800 | 0.02 | 178.9
3967 | Story15 | B84 | 250UB37.3 | Beam | 300PLUS-300 | Steel I/Wide Flange | 146 | 256 | 47.5 | 4800 | 0.02 | 178.9
3968 | Story15 | B85 | 250UB37.3 | Beam | 300PLUS-300 | Steel I/Wide Flange | 146 | 256 | 47.5 | 4800 | 0.02 | 178.9
3969 | Story15 | B86 | 250UB37.3 | Beam | 300PLUS-300 | Steel I/Wide Flange | 146 | 256 | 47.5 | 4800 | 0.02 | 178.9
3970 | Story15 | B87 | 250UB37.3 | Beam | 300PLUS-300 | Steel I/Wide Flange | 146 | 256 | 47.5 | 4800 | 0.02 | 178.9
3971 | Story15 | B88 | 250UB37.3 | Beam | 300PLUS-300 | Steel I/Wide Flange | 146 | 256 | 47.5 | 4800 | 0.02 | 178.9
3972 | Story15 | B89 | 250UB37.3 | Beam | 300PLUS-300 | Steel I/Wide Flange | 146 | 256 | 47.5 | 4800 | 0.02 | 178.9
3973 | Story15 | B90 | 180UB22.2 | Beam | 300PLUS-300 | Steel I/Wide Flange | 90 | 179 | 28.2 | 4800 | 0.01 | 106.21
3974 | Story15 | B91 | 180UB22.2 | Beam | 300PLUS-300 | Steel I/Wide Flange | 90 | 179 | 28.2 | 4800 | 0.01 | 106.21
3975 | Story15 | B92 | 250UB37.3 | Beam | 300PLUS-300 | Steel I/Wide Flange | 146 | 256 | 47.5 | 4800 | 0.02 | 178.9
3976 | Story15 | B93 | 250UB37.3 | Beam | 300PLUS-300 | Steel I/Wide Flange | 146 | 256 | 47.5 | 4800 | 0.02 | 178.9
3977 | Story15 | B94 | 250UB37.3 | Beam | 300PLUS-300 | Steel I/Wide Flange | 146 | 256 | 47.5 | 4800 | 0.02 | 178.9
3978 | Story15 | B95 | 250UB37.3 | Beam | 300PLUS-300 | Steel I/Wide Flange | 146 | 256 | 47.5 | 4800 | 0.02 | 178.9
3979 | Story15 | B96 | 250UB37.3 | Beam | 300PLUS-300 | Steel I/Wide Flange | 146 | 256 | 47.5 | 4800 | 0.02 | 178.9
3980 | Story15 | B97 | 250UB37.3 | Beam | 300PLUS-300 | Steel I/Wide Flange | 146 | 256 | 47.5 | 4800 | 0.02 | 178.9
3981 | Story15 | B98 | 250UB37.3 | Beam | 300PLUS-300 | Steel I/Wide Flange | 146 | 256 | 47.5 | 4800 | 0.02 | 178.9
3982 | Story15 | B99 | 250UB37.3 | Beam | 300PLUS-300 | Steel I/Wide Flange | 146 | 256 | 47.5 | 4800 | 0.02 | 178.9
3983 | Story15 | B100 | 250UB37.3 | Beam | 300PLUS-300 | Steel I/Wide Flange | 146 | 256 | 47.5 | 4800 | 0.02 | 178.9
3984 | Story15 | B101 | 250UB37.3 | Beam | 300PLUS-300 | Steel I/Wide Flange | 146 | 256 | 47.5 | 4800 | 0.02 | 178.9
3985 | Story15 | B102 | 250UB37.3 | Beam | 300PLUS-300 | Steel I/Wide Flange | 146 | 256 | 47.5 | 4800 | 0.02 | 178.9
3986 | Story15 | B103 | 250UB37.3 | Beam | 300PLUS-300 | Steel I/Wide Flange | 146 | 256 | 47.5 | 4800 | 0.02 | 178.9
3987 | Story15 | B104 | 250UB37.3 | Beam | 300PLUS-300 | Steel I/Wide Flange | 146 | 256 | 47.5 | 4800 | 0.02 | 178.9
3988 | Story15 | B105 | 180UB22.2 | Beam | 300PLUS-300 | Steel I/Wide Flange | 90 | 179 | 28.2 | 4800 | 0.01 | 106.21
3989 | Story15 | B106 | 180UB22.2 | Beam | 300PLUS-300 | Steel I/Wide Flange | 90 | 179 | 28.2 | 4800 | 0.01 | 106.21
3990 | Story15 | B107 | 180UB22.2 | Beam | 300PLUS-300 | Steel I/Wide Flange | 90 | 179 | 28.2 | 4800 | 0.01 | 106.21
3991 | Story15 | B108 | 180UB22.2 | Beam | 300PLUS-300 | Steel I/Wide Flange | 90 | 179 | 28.2 | 4800 | 0.01 | 106.21
3992 | Story15 | B109 | 180UB22.2 | Beam | 300PLUS-300 | Steel I/Wide Flange | 90 | 179 | 28.2 | 4800 | 0.01 | 106.21
3993 | Story15 | B110 | 180UB22.2 | Beam | 300PLUS-300 | Steel I/Wide Flange | 90 | 179 | 28.2 | 4800 | 0.01 | 106.21
3994 | Story15 | B111 | 180UB22.2 | Beam | 300PLUS-300 | Steel I/Wide Flange | 90 | 179 | 28.2 | 4800 | 0.01 | 106.21
3995 | Story15 | B112 | 180UB22.2 | Beam | 300PLUS-300 | Steel I/Wide Flange | 90 | 179 | 28.2 | 4800 | 0.01 | 106.21
3996 | Story14 | B1 | 150UB18.0 | Beam | 300PLUS-300 | Steel I/Wide Flange | 75 | 155 | 23 | 4800 | 0.01 | 86.62
3997 | Story14 | B2 | 150UB18.0 | Beam | 300PLUS-300 | Steel I/Wide Flange | 75 | 155 | 23 | 4800 | 0.01 | 86.62
3998 | Story14 | B3 | 180UB22.2 | Beam | 300PLUS-300 | Steel I/Wide Flange | 90 | 179 | 28.2 | 4800 | 0.01 | 106.21
3999 | Story14 | B4 | 150UB18.0 | Beam | 300PLUS-300 | Steel I/Wide Flange | 75 | 155 | 23 | 4800 | 0.01 | 86.62
4000 | Story14 | B5 | 180UB22.2 | Beam | 300PLUS-300 | Steel I/Wide Flange | 90 | 179 | 28.2 | 4800 | 0.01 | 106.21
4001 | Story14 | B6 | 150UB18.0 | Beam | 300PLUS-300 | Steel I/Wide Flange | 75 | 155 | 23 | 4800 | 0.01 | 86.62
4002 | Story14 | B7 | 180UB22.2 | Beam | 300PLUS-300 | Steel I/Wide Flange | 90 | 179 | 28.2 | 4800 | 0.01 | 106.21
4003 | Story14 | B8 | 150UB18.0 | Beam | 300PLUS-300 | Steel I/Wide Flange | 75 | 155 | 23 | 4800 | 0.01 | 86.62
4004 | Story14 | B9 | 180UB22.2 | Beam | 300PLUS-300 | Steel I/Wide Flange | 90 | 179 | 28.2 | 4800 | 0.01 | 106.21
4005 | Story14 | B10 | 150UB18.0 | Beam | 300PLUS-300 | Steel I/Wide Flange | 75 | 155 | 23 | 4800 | 0.01 | 86.62
4006 | Story14 | B11 | 180UB22.2 | Beam | 300PLUS-300 | Steel I/Wide Flange | 90 | 179 | 28.2 | 4800 | 0.01 | 106.21
4007 | Story14 | B12 | 150UB18.0 | Beam | 300PLUS-300 | Steel I/Wide Flange | 75 | 155 | 23 | 4800 | 0.01 | 86.62
4008 | Story14 | B13 | 180UB22.2 | Beam | 300PLUS-300 | Steel I/Wide Flange | 90 | 179 | 28.2 | 4800 | 0.01 | 106.21
4009 | Story14 | B14 | 150UB18.0 | Beam | 300PLUS-300 | Steel I/Wide Flange | 75 | 155 | 23 | 4800 | 0.01 | 86.62
4010 | Story14 | B15 | 150UB18.0 | Beam | 300PLUS-300 | Steel I/Wide Flange | 75 | 155 | 23 | 4800 | 0.01 | 86.62
4011 | Story14 | B16 | 150UB18.0 | Beam | 300PLUS-300 | Steel I/Wide Flange | 75 | 155 | 23 | 4800 | 0.01 | 86.62
4012 | Story14 | B17 | 180UB22.2 | Beam | 300PLUS-300 | Steel I/Wide Flange | 90 | 179 | 28.2 | 4800 | 0.01 | 106.21
4013 | Story14 | B18 | 180UB22.2 | Beam | 300PLUS-300 | Steel I/Wide Flange | 90 | 179 | 28.2 | 4800 | 0.01 | 106.21
4014 | Story14 | B19 | 180UB22.2 | Beam | 300PLUS-300 | Steel I/Wide Flange | 90 | 179 | 28.2 | 4800 | 0.01 | 106.21
4015 | Story14 | B20 | 180UB22.2 | Beam | 300PLUS-300 | Steel I/Wide Flange | 90 | 179 | 28.2 | 4800 | 0.01 | 106.21
4016 | Story14 | B21 | 180UB22.2 | Beam | 300PLUS-300 | Steel I/Wide Flange | 90 | 179 | 28.2 | 4800 | 0.01 | 106.21
4017 | Story14 | B22 | 180UB22.2 | Beam | 300PLUS-300 | Steel I/Wide Flange | 90 | 179 | 28.2 | 4800 | 0.01 | 106.21
4018 | Story14 | B23 | 180UB22.2 | Beam | 300PLUS-300 | Steel I/Wide Flange | 90 | 179 | 28.2 | 4800 | 0.01 | 106.21
4019 | Story14 | B24 | 180UB22.2 | Beam | 300PLUS-300 | Steel I/Wide Flange | 90 | 179 | 28.2 | 4800 | 0.01 | 106.21
4020 | Story14 | B25 | 180UB22.2 | Beam | 300PLUS-300 | Steel I/Wide Flange | 90 | 179 | 28.2 | 4800 | 0.01 | 106.21
4021 | Story14 | B26 | 180UB22.2 | Beam | 300PLUS-300 | Steel I/Wide Flange | 90 | 179 | 28.2 | 4800 | 0.01 | 106.21
4022 | Story14 | B27 | 180UB22.2 | Beam | 300PLUS-300 | Steel I/Wide Flange | 90 | 179 | 28.2 | 4800 | 0.01 | 106.21
4023 | Story14 | B28 | 180UB22.2 | Beam | 300PLUS-300 | Steel I/Wide Flange | 90 | 179 | 28.2 | 4800 | 0.01 | 106.21
4024 | Story14 | B29 | 180UB22.2 | Beam | 300PLUS-300 | Steel I/Wide Flange | 90 | 179 | 28.2 | 4800 | 0.01 | 106.21
4025 | Story14 | B30 | 150UB18.0 | Beam | 300PLUS-300 | Steel I/Wide Flange | 75 | 155 | 23 | 4800 | 0.01 | 86.62
4026 | Story14 | B31 | 150UB18.0 | Beam | 300PLUS-300 | Steel I/Wide Flange | 75 | 155 | 23 | 4800 | 0.01 | 86.62
4027 | Story14 | B32 | 180UB22.2 | Beam | 300PLUS-300 | Steel I/Wide Flange | 90 | 179 | 28.2 | 4800 | 0.01 | 106.21
4028 | Story14 | B33 | 180UB22.2 | Beam | 300PLUS-300 | Steel I/Wide Flange | 90 | 179 | 28.2 | 4800 | 0.01 | 106.21
4029 | Story14 | B34 | 180UB22.2 | Beam | 300PLUS-300 | Steel I/Wide Flange | 90 | 179 | 28.2 | 4800 | 0.01 | 106.21
4030 | Story14 | B35 | 180UB22.2 | Beam | 300PLUS-300 | Steel I/Wide Flange | 90 | 179 | 28.2 | 4800 | 0.01 | 106.21
4031 | Story14 | B36 | 180UB22.2 | Beam | 300PLUS-300 | Steel I/Wide Flange | 90 | 179 | 28.2 | 4800 | 0.01 | 106.21
4032 | Story14 | B37 | 180UB22.2 | Beam | 300PLUS-300 | Steel I/Wide Flange | 90 | 179 | 28.2 | 4800 | 0.01 | 106.21
4033 | Story14 | B38 | 180UB22.2 | Beam | 300PLUS-300 | Steel I/Wide Flange | 90 | 179 | 28.2 | 4800 | 0.01 | 106.21
4034 | Story14 | B39 | 180UB22.2 | Beam | 300PLUS-300 | Steel I/Wide Flange | 90 | 179 | 28.2 | 4800 | 0.01 | 106.21
4035 | Story14 | B40 | 180UB22.2 | Beam | 300PLUS-300 | Steel I/Wide Flange | 90 | 179 | 28.2 | 4800 | 0.01 | 106.21
4036 | Story14 | B41 | 180UB22.2 | Beam | 300PLUS-300 | Steel I/Wide Flange | 90 | 179 | 28.2 | 4800 | 0.01 | 106.21
4037 | Story14 | B42 | 180UB22.2 | Beam | 300PLUS-300 | Steel I/Wide Flange | 90 | 179 | 28.2 | 4800 | 0.01 | 106.21
4038 | Story14 | B43 | 180UB22.2 | Beam | 300PLUS-300 | Steel I/Wide Flange | 90 | 179 | 28.2 | 4800 | 0.01 | 106.21
4039 | Story14 | B44 | 180UB22.2 | Beam | 300PLUS-300 | Steel I/Wide Flange | 90 | 179 | 28.2 | 4800 | 0.01 | 106.21
4040 | Story14 | B45 | 150UB18.0 | Beam | 300PLUS-300 | Steel I/Wide Flange | 75 | 155 | 23 | 4800 | 0.01 | 86.62
4041 | Story14 | B46 | 150UB18.0 | Beam | 300PLUS-300 | Steel I/Wide Flange | 75 | 155 | 23 | 4800 | 0.01 | 86.62
4042 | Story14 | B47 | 180UB22.2 | Beam | 300PLUS-300 | Steel I/Wide Flange | 90 | 179 | 28.2 | 4800 | 0.01 | 106.21
4043 | Story14 | B48 | 180UB22.2 | Beam | 300PLUS-300 | Steel I/Wide Flange | 90 | 179 | 28.2 | 4800 | 0.01 | 106.21
4044 | Story14 | B49 | 180UB22.2 | Beam | 300PLUS-300 | Steel I/Wide Flange | 90 | 179 | 28.2 | 4800 | 0.01 | 106.21
4045 | Story14 | B50 | 180UB22.2 | Beam | 300PLUS-300 | Steel I/Wide Flange | 90 | 179 | 28.2 | 4800 | 0.01 | 106.21
4046 | Story14 | B51 | 180UB22.2 | Beam | 300PLUS-300 | Steel I/Wide Flange | 90 | 179 | 28.2 | 4800 | 0.01 | 106.21
4047 | Story14 | B55 | 180UB22.2 | Beam | 300PLUS-300 | Steel I/Wide Flange | 90 | 179 | 28.2 | 4800 | 0.01 | 106.21
4048 | Story14 | B56 | 180UB22.2 | Beam | 300PLUS-300 | Steel I/Wide Flange | 90 | 179 | 28.2 | 4800 | 0.01 | 106.21
4049 | Story14 | B57 | 180UB22.2 | Beam | 300PLUS-300 | Steel I/Wide Flange | 90 | 179 | 28.2 | 4800 | 0.01 | 106.21
4050 | Story14 | B58 | 180UB22.2 | Beam | 300PLUS-300 | Steel I/Wide Flange | 90 | 179 | 28.2 | 4800 | 0.01 | 106.21
4051 | Story14 | B59 | 180UB22.2 | Beam | 300PLUS-300 | Steel I/Wide Flange | 90 | 179 | 28.2 | 4800 | 0.01 | 106.21
4052 | Story14 | B60 | 150UB18.0 | Beam | 300PLUS-300 | Steel I/Wide Flange | 75 | 155 | 23 | 4800 | 0.01 | 86.62
4053 | Story14 | B61 | 150UB18.0 | Beam | 300PLUS-300 | Steel I/Wide Flange | 75 | 155 | 23 | 4800 | 0.01 | 86.62
4054 | Story14 | B62 | 180UB22.2 | Beam | 300PLUS-300 | Steel I/Wide Flange | 90 | 179 | 28.2 | 4800 | 0.01 | 106.21
4055 | Story14 | B63 | 180UB22.2 | Beam | 300PLUS-300 | Steel I/Wide Flange | 90 | 179 | 28.2 | 4800 | 0.01 | 106.21
4056 | Story14 | B64 | 180UB22.2 | Beam | 300PLUS-300 | Steel I/Wide Flange | 90 | 179 | 28.2 | 4800 | 0.01 | 106.21
4057 | Story14 | B65 | 180UB22.2 | Beam | 300PLUS-300 | Steel I/Wide Flange | 90 | 179 | 28.2 | 4800 | 0.01 | 106.21
4058 | Story14 | B66 | 180UB22.2 | Beam | 300PLUS-300 | Steel I/Wide Flange | 90 | 179 | 28.2 | 4800 | 0.01 | 106.21
4059 | Story14 | B67 | 180UB22.2 | Beam | 300PLUS-300 | Steel I/Wide Flange | 90 | 179 | 28.2 | 4800 | 0.01 | 106.21
4060 | Story14 | B69 | 180UB22.2 | Beam | 300PLUS-300 | Steel I/Wide Flange | 90 | 179 | 28.2 | 4800 | 0.01 | 106.21
4061 | Story14 | B70 | 180UB22.2 | Beam | 300PLUS-300 | Steel I/Wide Flange | 90 | 179 | 28.2 | 4800 | 0.01 | 106.21
4062 | Story14 | B71 | 180UB22.2 | Beam | 300PLUS-300 | Steel I/Wide Flange | 90 | 179 | 28.2 | 4800 | 0.01 | 106.21
4063 | Story14 | B72 | 180UB22.2 | Beam | 300PLUS-300 | Steel I/Wide Flange | 90 | 179 | 28.2 | 4800 | 0.01 | 106.21
4064 | Story14 | B73 | 180UB22.2 | Beam | 300PLUS-300 | Steel I/Wide Flange | 90 | 179 | 28.2 | 4800 | 0.01 | 106.21
4065 | Story14 | B74 | 180UB22.2 | Beam | 300PLUS-300 | Steel I/Wide Flange | 90 | 179 | 28.2 | 4800 | 0.01 | 106.21
4066 | Story14 | B75 | 150UB18.0 | Beam | 300PLUS-300 | Steel I/Wide Flange | 75 | 155 | 23 | 4800 | 0.01 | 86.62
4067 | Story14 | B76 | 150UB18.0 | Beam | 300PLUS-300 | Steel I/Wide Flange | 75 | 155 | 23 | 4800 | 0.01 | 86.62
4068 | Story14 | B77 | 180UB22.2 | Beam | 300PLUS-300 | Steel I/Wide Flange | 90 | 179 | 28.2 | 4800 | 0.01 | 106.21
4069 | Story14 | B78 | 180UB22.2 | Beam | 300PLUS-300 | Steel I/Wide Flange | 90 | 179 | 28.2 | 4800 | 0.01 | 106.21
4070 | Story14 | B79 | 180UB22.2 | Beam | 300PLUS-300 | Steel I/Wide Flange | 90 | 179 | 28.2 | 4800 | 0.01 | 106.21
4071 | Story14 | B80 | 180UB22.2 | Beam | 300PLUS-300 | Steel I/Wide Flange | 90 | 179 | 28.2 | 4800 | 0.01 | 106.21
4072 | Story14 | B81 | 180UB22.2 | Beam | 300PLUS-300 | Steel I/Wide Flange | 90 | 179 | 28.2 | 4800 | 0.01 | 106.21
4073 | Story14 | B82 | 180UB22.2 | Beam | 300PLUS-300 | Steel I/Wide Flange | 90 | 179 | 28.2 | 4800 | 0.01 | 106.21
4074 | Story14 | B83 | 180UB22.2 | Beam | 300PLUS-300 | Steel I/Wide Flange | 90 | 179 | 28.2 | 4800 | 0.01 | 106.21
4075 | Story14 | B84 | 180UB22.2 | Beam | 300PLUS-300 | Steel I/Wide Flange | 90 | 179 | 28.2 | 4800 | 0.01 | 106.21
4076 | Story14 | B85 | 180UB22.2 | Beam | 300PLUS-300 | Steel I/Wide Flange | 90 | 179 | 28.2 | 4800 | 0.01 | 106.21
4077 | Story14 | B86 | 180UB22.2 | Beam | 300PLUS-300 | Steel I/Wide Flange | 90 | 179 | 28.2 | 4800 | 0.01 | 106.21
4078 | Story14 | B87 | 180UB22.2 | Beam | 300PLUS-300 | Steel I/Wide Flange | 90 | 179 | 28.2 | 4800 | 0.01 | 106.21
4079 | Story14 | B88 | 180UB22.2 | Beam | 300PLUS-300 | Steel I/Wide Flange | 90 | 179 | 28.2 | 4800 | 0.01 | 106.21
4080 | Story14 | B89 | 180UB22.2 | Beam | 300PLUS-300 | Steel I/Wide Flange | 90 | 179 | 28.2 | 4800 | 0.01 | 106.21
4081 | Story14 | B90 | 150UB18.0 | Beam | 300PLUS-300 | Steel I/Wide Flange | 75 | 155 | 23 | 4800 | 0.01 | 86.62
4082 | Story14 | B91 | 150UB18.0 | Beam | 300PLUS-300 | Steel I/Wide Flange | 75 | 155 | 23 | 4800 | 0.01 | 86.62
4083 | Story14 | B92 | 180UB22.2 | Beam | 300PLUS-300 | Steel I/Wide Flange | 90 | 179 | 28.2 | 4800 | 0.01 | 106.21
4084 | Story14 | B93 | 180UB22.2 | Beam | 300PLUS-300 | Steel I/Wide Flange | 90 | 179 | 28.2 | 4800 | 0.01 | 106.21
4085 | Story14 | B94 | 180UB22.2 | Beam | 300PLUS-300 | Steel I/Wide Flange | 90 | 179 | 28.2 | 4800 | 0.01 | 106.21
4086 | Story14 | B95 | 180UB22.2 | Beam | 300PLUS-300 | Steel I/Wide Flange | 90 | 179 | 28.2 | 4800 | 0.01 | 106.21
4087 | Story14 | B96 | 180UB22.2 | Beam | 300PLUS-300 | Steel I/Wide Flange | 90 | 179 | 28.2 | 4800 | 0.01 | 106.21
4088 | Story14 | B97 | 180UB22.2 | Beam | 300PLUS-300 | Steel I/Wide Flange | 90 | 179 | 28.2 | 4800 | 0.01 | 106.21
4089 | Story14 | B98 | 180UB22.2 | Beam | 300PLUS-300 | Steel I/Wide Flange | 90 | 179 | 28.2 | 4800 | 0.01 | 106.21
4090 | Story14 | B99 | 180UB22.2 | Beam | 300PLUS-300 | Steel I/Wide Flange | 90 | 179 | 28.2 | 4800 | 0.01 | 106.21
4091 | Story14 | B100 | 180UB22.2 | Beam | 300PLUS-300 | Steel I/Wide Flange | 90 | 179 | 28.2 | 4800 | 0.01 | 106.21
4092 | Story14 | B101 | 180UB22.2 | Beam | 300PLUS-300 | Steel I/Wide Flange | 90 | 179 | 28.2 | 4800 | 0.01 | 106.21
4093 | Story14 | B102 | 180UB22.2 | Beam | 300PLUS-300 | Steel I/Wide Flange | 90 | 179 | 28.2 | 4800 | 0.01 | 106.21
4094 | Story14 | B103 | 180UB22.2 | Beam | 300PLUS-300 | Steel I/Wide Flange | 90 | 179 | 28.2 | 4800 | 0.01 | 106.21
4095 | Story14 | B104 | 180UB22.2 | Beam | 300PLUS-300 | Steel I/Wide Flange | 90 | 179 | 28.2 | 4800 | 0.01 | 106.21
4096 | Story14 | B105 | 150UB18.0 | Beam | 300PLUS-300 | Steel I/Wide Flange | 75 | 155 | 23 | 4800 | 0.01 | 86.62
4097 | Story14 | B106 | 150UB18.0 | Beam | 300PLUS-300 | Steel I/Wide Flange | 75 | 155 | 23 | 4800 | 0.01 | 86.62
4098 | Story14 | B107 | 150UB18.0 | Beam | 300PLUS-300 | Steel I/Wide Flange | 75 | 155 | 23 | 4800 | 0.01 | 86.62
4099 | Story14 | B108 | 150UB18.0 | Beam | 300PLUS-300 | Steel I/Wide Flange | 75 | 155 | 23 | 4800 | 0.01 | 86.62
4100 | Story14 | B109 | 150UB18.0 | Beam | 300PLUS-300 | Steel I/Wide Flange | 75 | 155 | 23 | 4800 | 0.01 | 86.62
4101 | Story14 | B110 | 150UB18.0 | Beam | 300PLUS-300 | Steel I/Wide Flange | 75 | 155 | 23 | 4800 | 0.01 | 86.62
4102 | Story14 | B111 | 150UB18.0 | Beam | 300PLUS-300 | Steel I/Wide Flange | 75 | 155 | 23 | 4800 | 0.01 | 86.62
4103 | Story14 | B112 | 150UB18.0 | Beam | 300PLUS-300 | Steel I/Wide Flange | 75 | 155 | 23 | 4800 | 0.01 | 86.62
4104 | Story13 | B1 | 150UB18.0 | Beam | 300PLUS-300 | Steel I/Wide Flange | 75 | 155 | 23 | 4800 | 0.01 | 86.62
4105 | Story13 | B2 | 150UB18.0 | Beam | 300PLUS-300 | Steel I/Wide Flange | 75 | 155 | 23 | 4800 | 0.01 | 86.62
4106 | Story13 | B3 | 180UB22.2 | Beam | 300PLUS-300 | Steel I/Wide Flange | 90 | 179 | 28.2 | 4800 | 0.01 | 106.21
4107 | Story13 | B4 | 150UB18.0 | Beam | 300PLUS-300 | Steel I/Wide Flange | 75 | 155 | 23 | 4800 | 0.01 | 86.62
4108 | Story13 | B5 | 180UB22.2 | Beam | 300PLUS-300 | Steel I/Wide Flange | 90 | 179 | 28.2 | 4800 | 0.01 | 106.21
4109 | Story13 | B6 | 150UB18.0 | Beam | 300PLUS-300 | Steel I/Wide Flange | 75 | 155 | 23 | 4800 | 0.01 | 86.62
4110 | Story13 | B7 | 180UB22.2 | Beam | 300PLUS-300 | Steel I/Wide Flange | 90 | 179 | 28.2 | 4800 | 0.01 | 106.21
4111 | Story13 | B8 | 150UB18.0 | Beam | 300PLUS-300 | Steel I/Wide Flange | 75 | 155 | 23 | 4800 | 0.01 | 86.62
4112 | Story13 | B9 | 180UB22.2 | Beam | 300PLUS-300 | Steel I/Wide Flange | 90 | 179 | 28.2 | 4800 | 0.01 | 106.21
4113 | Story13 | B10 | 150UB18.0 | Beam | 300PLUS-300 | Steel I/Wide Flange | 75 | 155 | 23 | 4800 | 0.01 | 86.62
4114 | Story13 | B11 | 180UB22.2 | Beam | 300PLUS-300 | Steel I/Wide Flange | 90 | 179 | 28.2 | 4800 | 0.01 | 106.21
4115 | Story13 | B12 | 150UB18.0 | Beam | 300PLUS-300 | Steel I/Wide Flange | 75 | 155 | 23 | 4800 | 0.01 | 86.62
4116 | Story13 | B13 | 180UB22.2 | Beam | 300PLUS-300 | Steel I/Wide Flange | 90 | 179 | 28.2 | 4800 | 0.01 | 106.21
4117 | Story13 | B14 | 150UB18.0 | Beam | 300PLUS-300 | Steel I/Wide Flange | 75 | 155 | 23 | 4800 | 0.01 | 86.62
4118 | Story13 | B15 | 150UB18.0 | Beam | 300PLUS-300 | Steel I/Wide Flange | 75 | 155 | 23 | 4800 | 0.01 | 86.62
4119 | Story13 | B16 | 150UB18.0 | Beam | 300PLUS-300 | Steel I/Wide Flange | 75 | 155 | 23 | 4800 | 0.01 | 86.62
4120 | Story13 | B17 | 180UB22.2 | Beam | 300PLUS-300 | Steel I/Wide Flange | 90 | 179 | 28.2 | 4800 | 0.01 | 106.21
4121 | Story13 | B18 | 180UB22.2 | Beam | 300PLUS-300 | Steel I/Wide Flange | 90 | 179 | 28.2 | 4800 | 0.01 | 106.21
4122 | Story13 | B19 | 180UB22.2 | Beam | 300PLUS-300 | Steel I/Wide Flange | 90 | 179 | 28.2 | 4800 | 0.01 | 106.21
4123 | Story13 | B20 | 180UB22.2 | Beam | 300PLUS-300 | Steel I/Wide Flange | 90 | 179 | 28.2 | 4800 | 0.01 | 106.21
4124 | Story13 | B21 | 180UB22.2 | Beam | 300PLUS-300 | Steel I/Wide Flange | 90 | 179 | 28.2 | 4800 | 0.01 | 106.21
4125 | Story13 | B22 | 180UB22.2 | Beam | 300PLUS-300 | Steel I/Wide Flange | 90 | 179 | 28.2 | 4800 | 0.01 | 106.21
4126 | Story13 | B23 | 180UB22.2 | Beam | 300PLUS-300 | Steel I/Wide Flange | 90 | 179 | 28.2 | 4800 | 0.01 | 106.21
4127 | Story13 | B24 | 180UB22.2 | Beam | 300PLUS-300 | Steel I/Wide Flange | 90 | 179 | 28.2 | 4800 | 0.01 | 106.21
4128 | Story13 | B25 | 180UB22.2 | Beam | 300PLUS-300 | Steel I/Wide Flange | 90 | 179 | 28.2 | 4800 | 0.01 | 106.21
4129 | Story13 | B26 | 180UB22.2 | Beam | 300PLUS-300 | Steel I/Wide Flange | 90 | 179 | 28.2 | 4800 | 0.01 | 106.21
4130 | Story13 | B27 | 180UB22.2 | Beam | 300PLUS-300 | Steel I/Wide Flange | 90 | 179 | 28.2 | 4800 | 0.01 | 106.21
4131 | Story13 | B28 | 180UB22.2 | Beam | 300PLUS-300 | Steel I/Wide Flange | 90 | 179 | 28.2 | 4800 | 0.01 | 106.21
4132 | Story13 | B29 | 180UB22.2 | Beam | 300PLUS-300 | Steel I/Wide Flange | 90 | 179 | 28.2 | 4800 | 0.01 | 106.21
4133 | Story13 | B30 | 150UB18.0 | Beam | 300PLUS-300 | Steel I/Wide Flange | 75 | 155 | 23 | 4800 | 0.01 | 86.62
4134 | Story13 | B31 | 150UB18.0 | Beam | 300PLUS-300 | Steel I/Wide Flange | 75 | 155 | 23 | 4800 | 0.01 | 86.62
4135 | Story13 | B32 | 180UB22.2 | Beam | 300PLUS-300 | Steel I/Wide Flange | 90 | 179 | 28.2 | 4800 | 0.01 | 106.21
4136 | Story13 | B33 | 180UB22.2 | Beam | 300PLUS-300 | Steel I/Wide Flange | 90 | 179 | 28.2 | 4800 | 0.01 | 106.21
4137 | Story13 | B34 | 180UB22.2 | Beam | 300PLUS-300 | Steel I/Wide Flange | 90 | 179 | 28.2 | 4800 | 0.01 | 106.21
4138 | Story13 | B35 | 180UB22.2 | Beam | 300PLUS-300 | Steel I/Wide Flange | 90 | 179 | 28.2 | 4800 | 0.01 | 106.21
4139 | Story13 | B36 | 180UB22.2 | Beam | 300PLUS-300 | Steel I/Wide Flange | 90 | 179 | 28.2 | 4800 | 0.01 | 106.21
4140 | Story13 | B37 | 180UB22.2 | Beam | 300PLUS-300 | Steel I/Wide Flange | 90 | 179 | 28.2 | 4800 | 0.01 | 106.21
4141 | Story13 | B38 | 180UB22.2 | Beam | 300PLUS-300 | Steel I/Wide Flange | 90 | 179 | 28.2 | 4800 | 0.01 | 106.21
4142 | Story13 | B39 | 180UB22.2 | Beam | 300PLUS-300 | Steel I/Wide Flange | 90 | 179 | 28.2 | 4800 | 0.01 | 106.21
4143 | Story13 | B40 | 180UB22.2 | Beam | 300PLUS-300 | Steel I/Wide Flange | 90 | 179 | 28.2 | 4800 | 0.01 | 106.21
4144 | Story13 | B41 | 180UB22.2 | Beam | 300PLUS-300 | Steel I/Wide Flange | 90 | 179 | 28.2 | 4800 | 0.01 | 106.21
4145 | Story13 | B42 | 180UB22.2 | Beam | 300PLUS-300 | Steel I/Wide Flange | 90 | 179 | 28.2 | 4800 | 0.01 | 106.21
4146 | Story13 | B43 | 180UB22.2 | Beam | 300PLUS-300 | Steel I/Wide Flange | 90 | 179 | 28.2 | 4800 | 0.01 | 106.21
4147 | Story13 | B44 | 180UB22.2 | Beam | 300PLUS-300 | Steel I/Wide Flange | 90 | 179 | 28.2 | 4800 | 0.01 | 106.21
4148 | Story13 | B45 | 150UB18.0 | Beam | 300PLUS-300 | Steel I/Wide Flange | 75 | 155 | 23 | 4800 | 0.01 | 86.62
4149 | Story13 | B46 | 150UB18.0 | Beam | 300PLUS-300 | Steel I/Wide Flange | 75 | 155 | 23 | 4800 | 0.01 | 86.62
4150 | Story13 | B47 | 180UB22.2 | Beam | 300PLUS-300 | Steel I/Wide Flange | 90 | 179 | 28.2 | 4800 | 0.01 | 106.21
4151 | Story13 | B48 | 180UB22.2 | Beam | 300PLUS-300 | Steel I/Wide Flange | 90 | 179 | 28.2 | 4800 | 0.01 | 106.21
4152 | Story13 | B49 | 180UB22.2 | Beam | 300PLUS-300 | Steel I/Wide Flange | 90 | 179 | 28.2 | 4800 | 0.01 | 106.21
4153 | Story13 | B50 | 180UB22.2 | Beam | 300PLUS-300 | Steel I/Wide Flange | 90 | 179 | 28.2 | 4800 | 0.01 | 106.21
4154 | Story13 | B51 | 180UB22.2 | Beam | 300PLUS-300 | Steel I/Wide Flange | 90 | 179 | 28.2 | 4800 | 0.01 | 106.21
4155 | Story13 | B55 | 180UB22.2 | Beam | 300PLUS-300 | Steel I/Wide Flange | 90 | 179 | 28.2 | 4800 | 0.01 | 106.21
4156 | Story13 | B56 | 180UB22.2 | Beam | 300PLUS-300 | Steel I/Wide Flange | 90 | 179 | 28.2 | 4800 | 0.01 | 106.21
4157 | Story13 | B57 | 180UB22.2 | Beam | 300PLUS-300 | Steel I/Wide Flange | 90 | 179 | 28.2 | 4800 | 0.01 | 106.21
4158 | Story13 | B58 | 180UB22.2 | Beam | 300PLUS-300 | Steel I/Wide Flange | 90 | 179 | 28.2 | 4800 | 0.01 | 106.21
4159 | Story13 | B59 | 180UB22.2 | Beam | 300PLUS-300 | Steel I/Wide Flange | 90 | 179 | 28.2 | 4800 | 0.01 | 106.21
4160 | Story13 | B60 | 150UB18.0 | Beam | 300PLUS-300 | Steel I/Wide Flange | 75 | 155 | 23 | 4800 | 0.01 | 86.62
4161 | Story13 | B61 | 150UB18.0 | Beam | 300PLUS-300 | Steel I/Wide Flange | 75 | 155 | 23 | 4800 | 0.01 | 86.62
4162 | Story13 | B62 | 180UB22.2 | Beam | 300PLUS-300 | Steel I/Wide Flange | 90 | 179 | 28.2 | 4800 | 0.01 | 106.21
4163 | Story13 | B63 | 180UB22.2 | Beam | 300PLUS-300 | Steel I/Wide Flange | 90 | 179 | 28.2 | 4800 | 0.01 | 106.21
4164 | Story13 | B64 | 180UB22.2 | Beam | 300PLUS-300 | Steel I/Wide Flange | 90 | 179 | 28.2 | 4800 | 0.01 | 106.21
4165 | Story13 | B65 | 180UB22.2 | Beam | 300PLUS-300 | Steel I/Wide Flange | 90 | 179 | 28.2 | 4800 | 0.01 | 106.21
4166 | Story13 | B66 | 180UB22.2 | Beam | 300PLUS-300 | Steel I/Wide Flange | 90 | 179 | 28.2 | 4800 | 0.01 | 106.21
4167 | Story13 | B67 | 180UB22.2 | Beam | 300PLUS-300 | Steel I/Wide Flange | 90 | 179 | 28.2 | 4800 | 0.01 | 106.21
4168 | Story13 | B69 | 180UB22.2 | Beam | 300PLUS-300 | Steel I/Wide Flange | 90 | 179 | 28.2 | 4800 | 0.01 | 106.21
4169 | Story13 | B70 | 180UB22.2 | Beam | 300PLUS-300 | Steel I/Wide Flange | 90 | 179 | 28.2 | 4800 | 0.01 | 106.21
4170 | Story13 | B71 | 180UB22.2 | Beam | 300PLUS-300 | Steel I/Wide Flange | 90 | 179 | 28.2 | 4800 | 0.01 | 106.21
4171 | Story13 | B72 | 180UB22.2 | Beam | 300PLUS-300 | Steel I/Wide Flange | 90 | 179 | 28.2 | 4800 | 0.01 | 106.21
4172 | Story13 | B73 | 180UB22.2 | Beam | 300PLUS-300 | Steel I/Wide Flange | 90 | 179 | 28.2 | 4800 | 0.01 | 106.21
4173 | Story13 | B74 | 180UB22.2 | Beam | 300PLUS-300 | Steel I/Wide Flange | 90 | 179 | 28.2 | 4800 | 0.01 | 106.21
4174 | Story13 | B75 | 150UB18.0 | Beam | 300PLUS-300 | Steel I/Wide Flange | 75 | 155 | 23 | 4800 | 0.01 | 86.62
4175 | Story13 | B76 | 150UB18.0 | Beam | 300PLUS-300 | Steel I/Wide Flange | 75 | 155 | 23 | 4800 | 0.01 | 86.62
4176 | Story13 | B77 | 180UB22.2 | Beam | 300PLUS-300 | Steel I/Wide Flange | 90 | 179 | 28.2 | 4800 | 0.01 | 106.21
4177 | Story13 | B78 | 180UB22.2 | Beam | 300PLUS-300 | Steel I/Wide Flange | 90 | 179 | 28.2 | 4800 | 0.01 | 106.21
4178 | Story13 | B79 | 180UB22.2 | Beam | 300PLUS-300 | Steel I/Wide Flange | 90 | 179 | 28.2 | 4800 | 0.01 | 106.21
4179 | Story13 | B80 | 180UB22.2 | Beam | 300PLUS-300 | Steel I/Wide Flange | 90 | 179 | 28.2 | 4800 | 0.01 | 106.21
4180 | Story13 | B81 | 180UB22.2 | Beam | 300PLUS-300 | Steel I/Wide Flange | 90 | 179 | 28.2 | 4800 | 0.01 | 106.21
4181 | Story13 | B82 | 180UB22.2 | Beam | 300PLUS-300 | Steel I/Wide Flange | 90 | 179 | 28.2 | 4800 | 0.01 | 106.21
4182 | Story13 | B83 | 180UB22.2 | Beam | 300PLUS-300 | Steel I/Wide Flange | 90 | 179 | 28.2 | 4800 | 0.01 | 106.21
4183 | Story13 | B84 | 180UB22.2 | Beam | 300PLUS-300 | Steel I/Wide Flange | 90 | 179 | 28.2 | 4800 | 0.01 | 106.21
4184 | Story13 | B85 | 180UB22.2 | Beam | 300PLUS-300 | Steel I/Wide Flange | 90 | 179 | 28.2 | 4800 | 0.01 | 106.21
4185 | Story13 | B86 | 180UB22.2 | Beam | 300PLUS-300 | Steel I/Wide Flange | 90 | 179 | 28.2 | 4800 | 0.01 | 106.21
4186 | Story13 | B87 | 180UB22.2 | Beam | 300PLUS-300 | Steel I/Wide Flange | 90 | 179 | 28.2 | 4800 | 0.01 | 106.21
4187 | Story13 | B88 | 180UB22.2 | Beam | 300PLUS-300 | Steel I/Wide Flange | 90 | 179 | 28.2 | 4800 | 0.01 | 106.21
4188 | Story13 | B89 | 180UB22.2 | Beam | 300PLUS-300 | Steel I/Wide Flange | 90 | 179 | 28.2 | 4800 | 0.01 | 106.21
4189 | Story13 | B90 | 150UB18.0 | Beam | 300PLUS-300 | Steel I/Wide Flange | 75 | 155 | 23 | 4800 | 0.01 | 86.62
4190 | Story13 | B91 | 150UB18.0 | Beam | 300PLUS-300 | Steel I/Wide Flange | 75 | 155 | 23 | 4800 | 0.01 | 86.62
4191 | Story13 | B92 | 180UB22.2 | Beam | 300PLUS-300 | Steel I/Wide Flange | 90 | 179 | 28.2 | 4800 | 0.01 | 106.21
4192 | Story13 | B93 | 180UB22.2 | Beam | 300PLUS-300 | Steel I/Wide Flange | 90 | 179 | 28.2 | 4800 | 0.01 | 106.21
4193 | Story13 | B94 | 180UB22.2 | Beam | 300PLUS-300 | Steel I/Wide Flange | 90 | 179 | 28.2 | 4800 | 0.01 | 106.21
4194 | Story13 | B95 | 180UB22.2 | Beam | 300PLUS-300 | Steel I/Wide Flange | 90 | 179 | 28.2 | 4800 | 0.01 | 106.21
4195 | Story13 | B96 | 180UB22.2 | Beam | 300PLUS-300 | Steel I/Wide Flange | 90 | 179 | 28.2 | 4800 | 0.01 | 106.21
4196 | Story13 | B97 | 180UB22.2 | Beam | 300PLUS-300 | Steel I/Wide Flange | 90 | 179 | 28.2 | 4800 | 0.01 | 106.21
4197 | Story13 | B98 | 180UB22.2 | Beam | 300PLUS-300 | Steel I/Wide Flange | 90 | 179 | 28.2 | 4800 | 0.01 | 106.21
4198 | Story13 | B99 | 180UB22.2 | Beam | 300PLUS-300 | Steel I/Wide Flange | 90 | 179 | 28.2 | 4800 | 0.01 | 106.21
4199 | Story13 | B100 | 180UB22.2 | Beam | 300PLUS-300 | Steel I/Wide Flange | 90 | 179 | 28.2 | 4800 | 0.01 | 106.21
4200 | Story13 | B101 | 180UB22.2 | Beam | 300PLUS-300 | Steel I/Wide Flange | 90 | 179 | 28.2 | 4800 | 0.01 | 106.21
4201 | Story13 | B102 | 180UB22.2 | Beam | 300PLUS-300 | Steel I/Wide Flange | 90 | 179 | 28.2 | 4800 | 0.01 | 106.21
4202 | Story13 | B103 | 180UB22.2 | Beam | 300PLUS-300 | Steel I/Wide Flange | 90 | 179 | 28.2 | 4800 | 0.01 | 106.21
4203 | Story13 | B104 | 180UB22.2 | Beam | 300PLUS-300 | Steel I/Wide Flange | 90 | 179 | 28.2 | 4800 | 0.01 | 106.21
4204 | Story13 | B105 | 150UB18.0 | Beam | 300PLUS-300 | Steel I/Wide Flange | 75 | 155 | 23 | 4800 | 0.01 | 86.62
4205 | Story13 | B106 | 150UB18.0 | Beam | 300PLUS-300 | Steel I/Wide Flange | 75 | 155 | 23 | 4800 | 0.01 | 86.62
4206 | Story13 | B107 | 150UB18.0 | Beam | 300PLUS-300 | Steel I/Wide Flange | 75 | 155 | 23 | 4800 | 0.01 | 86.62
4207 | Story13 | B108 | 150UB18.0 | Beam | 300PLUS-300 | Steel I/Wide Flange | 75 | 155 | 23 | 4800 | 0.01 | 86.62
4208 | Story13 | B109 | 150UB18.0 | Beam | 300PLUS-300 | Steel I/Wide Flange | 75 | 155 | 23 | 4800 | 0.01 | 86.62
4209 | Story13 | B110 | 150UB18.0 | Beam | 300PLUS-300 | Steel I/Wide Flange | 75 | 155 | 23 | 4800 | 0.01 | 86.62
4210 | Story13 | B111 | 150UB18.0 | Beam | 300PLUS-300 | Steel I/Wide Flange | 75 | 155 | 23 | 4800 | 0.01 | 86.62
4211 | Story13 | B112 | 150UB18.0 | Beam | 300PLUS-300 | Steel I/Wide Flange | 75 | 155 | 23 | 4800 | 0.01 | 86.62
4212 | Story12 | B1 | 180UB22.2 | Beam | 300PLUS-300 | Steel I/Wide Flange | 90 | 179 | 28.2 | 4800 | 0.01 | 106.21
4213 | Story12 | B2 | 180UB22.2 | Beam | 300PLUS-300 | Steel I/Wide Flange | 90 | 179 | 28.2 | 4800 | 0.01 | 106.21
4214 | Story12 | B3 | 250UB37.3 | Beam | 300PLUS-300 | Steel I/Wide Flange | 146 | 256 | 47.5 | 4800 | 0.02 | 178.9
4215 | Story12 | B4 | 180UB22.2 | Beam | 300PLUS-300 | Steel I/Wide Flange | 90 | 179 | 28.2 | 4800 | 0.01 | 106.21
4216 | Story12 | B5 | 250UB37.3 | Beam | 300PLUS-300 | Steel I/Wide Flange | 146 | 256 | 47.5 | 4800 | 0.02 | 178.9
4217 | Story12 | B6 | 180UB22.2 | Beam | 300PLUS-300 | Steel I/Wide Flange | 90 | 179 | 28.2 | 4800 | 0.01 | 106.21
4218 | Story12 | B7 | 250UB37.3 | Beam | 300PLUS-300 | Steel I/Wide Flange | 146 | 256 | 47.5 | 4800 | 0.02 | 178.9
4219 | Story12 | B8 | 180UB22.2 | Beam | 300PLUS-300 | Steel I/Wide Flange | 90 | 179 | 28.2 | 4800 | 0.01 | 106.21
4220 | Story12 | B9 | 250UB37.3 | Beam | 300PLUS-300 | Steel I/Wide Flange | 146 | 256 | 47.5 | 4800 | 0.02 | 178.9
4221 | Story12 | B10 | 180UB22.2 | Beam | 300PLUS-300 | Steel I/Wide Flange | 90 | 179 | 28.2 | 4800 | 0.01 | 106.21
4222 | Story12 | B11 | 250UB37.3 | Beam | 300PLUS-300 | Steel I/Wide Flange | 146 | 256 | 47.5 | 4800 | 0.02 | 178.9
4223 | Story12 | B12 | 180UB22.2 | Beam | 300PLUS-300 | Steel I/Wide Flange | 90 | 179 | 28.2 | 4800 | 0.01 | 106.21
4224 | Story12 | B13 | 250UB37.3 | Beam | 300PLUS-300 | Steel I/Wide Flange | 146 | 256 | 47.5 | 4800 | 0.02 | 178.9
4225 | Story12 | B14 | 180UB22.2 | Beam | 300PLUS-300 | Steel I/Wide Flange | 90 | 179 | 28.2 | 4800 | 0.01 | 106.21
4226 | Story12 | B15 | 180UB22.2 | Beam | 300PLUS-300 | Steel I/Wide Flange | 90 | 179 | 28.2 | 4800 | 0.01 | 106.21
4227 | Story12 | B16 | 180UB22.2 | Beam | 300PLUS-300 | Steel I/Wide Flange | 90 | 179 | 28.2 | 4800 | 0.01 | 106.21
4228 | Story12 | B17 | 250UB37.3 | Beam | 300PLUS-300 | Steel I/Wide Flange | 146 | 256 | 47.5 | 4800 | 0.02 | 178.9
4229 | Story12 | B18 | 250UB37.3 | Beam | 300PLUS-300 | Steel I/Wide Flange | 146 | 256 | 47.5 | 4800 | 0.02 | 178.9
4230 | Story12 | B19 | 250UB37.3 | Beam | 300PLUS-300 | Steel I/Wide Flange | 146 | 256 | 47.5 | 4800 | 0.02 | 178.9
4231 | Story12 | B20 | 250UB37.3 | Beam | 300PLUS-300 | Steel I/Wide Flange | 146 | 256 | 47.5 | 4800 | 0.02 | 178.9
4232 | Story12 | B21 | 250UB37.3 | Beam | 300PLUS-300 | Steel I/Wide Flange | 146 | 256 | 47.5 | 4800 | 0.02 | 178.9
4233 | Story12 | B22 | 250UB37.3 | Beam | 300PLUS-300 | Steel I/Wide Flange | 146 | 256 | 47.5 | 4800 | 0.02 | 178.9
4234 | Story12 | B23 | 250UB37.3 | Beam | 300PLUS-300 | Steel I/Wide Flange | 146 | 256 | 47.5 | 4800 | 0.02 | 178.9
4235 | Story12 | B24 | 250UB37.3 | Beam | 300PLUS-300 | Steel I/Wide Flange | 146 | 256 | 47.5 | 4800 | 0.02 | 178.9
4236 | Story12 | B25 | 250UB37.3 | Beam | 300PLUS-300 | Steel I/Wide Flange | 146 | 256 | 47.5 | 4800 | 0.02 | 178.9
4237 | Story12 | B26 | 250UB37.3 | Beam | 300PLUS-300 | Steel I/Wide Flange | 146 | 256 | 47.5 | 4800 | 0.02 | 178.9
4238 | Story12 | B27 | 250UB37.3 | Beam | 300PLUS-300 | Steel I/Wide Flange | 146 | 256 | 47.5 | 4800 | 0.02 | 178.9
4239 | Story12 | B28 | 250UB37.3 | Beam | 300PLUS-300 | Steel I/Wide Flange | 146 | 256 | 47.5 | 4800 | 0.02 | 178.9
4240 | Story12 | B29 | 250UB37.3 | Beam | 300PLUS-300 | Steel I/Wide Flange | 146 | 256 | 47.5 | 4800 | 0.02 | 178.9
4241 | Story12 | B30 | 180UB22.2 | Beam | 300PLUS-300 | Steel I/Wide Flange | 90 | 179 | 28.2 | 4800 | 0.01 | 106.21
4242 | Story12 | B31 | 180UB22.2 | Beam | 300PLUS-300 | Steel I/Wide Flange | 90 | 179 | 28.2 | 4800 | 0.01 | 106.21
4243 | Story12 | B32 | 250UB37.3 | Beam | 300PLUS-300 | Steel I/Wide Flange | 146 | 256 | 47.5 | 4800 | 0.02 | 178.9
4244 | Story12 | B33 | 250UB37.3 | Beam | 300PLUS-300 | Steel I/Wide Flange | 146 | 256 | 47.5 | 4800 | 0.02 | 178.9
4245 | Story12 | B34 | 250UB37.3 | Beam | 300PLUS-300 | Steel I/Wide Flange | 146 | 256 | 47.5 | 4800 | 0.02 | 178.9
4246 | Story12 | B35 | 250UB37.3 | Beam | 300PLUS-300 | Steel I/Wide Flange | 146 | 256 | 47.5 | 4800 | 0.02 | 178.9
4247 | Story12 | B36 | 250UB37.3 | Beam | 300PLUS-300 | Steel I/Wide Flange | 146 | 256 | 47.5 | 4800 | 0.02 | 178.9
4248 | Story12 | B37 | 250UB37.3 | Beam | 300PLUS-300 | Steel I/Wide Flange | 146 | 256 | 47.5 | 4800 | 0.02 | 178.9
4249 | Story12 | B38 | 250UB37.3 | Beam | 300PLUS-300 | Steel I/Wide Flange | 146 | 256 | 47.5 | 4800 | 0.02 | 178.9
4250 | Story12 | B39 | 250UB37.3 | Beam | 300PLUS-300 | Steel I/Wide Flange | 146 | 256 | 47.5 | 4800 | 0.02 | 178.9
4251 | Story12 | B40 | 250UB37.3 | Beam | 300PLUS-300 | Steel I/Wide Flange | 146 | 256 | 47.5 | 4800 | 0.02 | 178.9
4252 | Story12 | B41 | 250UB37.3 | Beam | 300PLUS-300 | Steel I/Wide Flange | 146 | 256 | 47.5 | 4800 | 0.02 | 178.9
4253 | Story12 | B42 | 250UB37.3 | Beam | 300PLUS-300 | Steel I/Wide Flange | 146 | 256 | 47.5 | 4800 | 0.02 | 178.9
4254 | Story12 | B43 | 250UB37.3 | Beam | 300PLUS-300 | Steel I/Wide Flange | 146 | 256 | 47.5 | 4800 | 0.02 | 178.9
4255 | Story12 | B44 | 250UB37.3 | Beam | 300PLUS-300 | Steel I/Wide Flange | 146 | 256 | 47.5 | 4800 | 0.02 | 178.9
4256 | Story12 | B45 | 180UB22.2 | Beam | 300PLUS-300 | Steel I/Wide Flange | 90 | 179 | 28.2 | 4800 | 0.01 | 106.21
4257 | Story12 | B46 | 180UB22.2 | Beam | 300PLUS-300 | Steel I/Wide Flange | 90 | 179 | 28.2 | 4800 | 0.01 | 106.21
4258 | Story12 | B47 | 250UB37.3 | Beam | 300PLUS-300 | Steel I/Wide Flange | 146 | 256 | 47.5 | 4800 | 0.02 | 178.9
4259 | Story12 | B48 | 250UB37.3 | Beam | 300PLUS-300 | Steel I/Wide Flange | 146 | 256 | 47.5 | 4800 | 0.02 | 178.9
4260 | Story12 | B49 | 250UB37.3 | Beam | 300PLUS-300 | Steel I/Wide Flange | 146 | 256 | 47.5 | 4800 | 0.02 | 178.9
4261 | Story12 | B50 | 250UB37.3 | Beam | 300PLUS-300 | Steel I/Wide Flange | 146 | 256 | 47.5 | 4800 | 0.02 | 178.9
4262 | Story12 | B51 | 250UB37.3 | Beam | 300PLUS-300 | Steel I/Wide Flange | 146 | 256 | 47.5 | 4800 | 0.02 | 178.9
4263 | Story12 | B55 | 250UB37.3 | Beam | 300PLUS-300 | Steel I/Wide Flange | 146 | 256 | 47.5 | 4800 | 0.02 | 178.9
4264 | Story12 | B56 | 250UB37.3 | Beam | 300PLUS-300 | Steel I/Wide Flange | 146 | 256 | 47.5 | 4800 | 0.02 | 178.9
4265 | Story12 | B57 | 250UB37.3 | Beam | 300PLUS-300 | Steel I/Wide Flange | 146 | 256 | 47.5 | 4800 | 0.02 | 178.9
4266 | Story12 | B58 | 250UB37.3 | Beam | 300PLUS-300 | Steel I/Wide Flange | 146 | 256 | 47.5 | 4800 | 0.02 | 178.9
4267 | Story12 | B59 | 250UB37.3 | Beam | 300PLUS-300 | Steel I/Wide Flange | 146 | 256 | 47.5 | 4800 | 0.02 | 178.9
4268 | Story12 | B60 | 180UB22.2 | Beam | 300PLUS-300 | Steel I/Wide Flange | 90 | 179 | 28.2 | 4800 | 0.01 | 106.21
4269 | Story12 | B61 | 180UB22.2 | Beam | 300PLUS-300 | Steel I/Wide Flange | 90 | 179 | 28.2 | 4800 | 0.01 | 106.21
4270 | Story12 | B62 | 250UB37.3 | Beam | 300PLUS-300 | Steel I/Wide Flange | 146 | 256 | 47.5 | 4800 | 0.02 | 178.9
4271 | Story12 | B63 | 250UB37.3 | Beam | 300PLUS-300 | Steel I/Wide Flange | 146 | 256 | 47.5 | 4800 | 0.02 | 178.9
4272 | Story12 | B64 | 250UB37.3 | Beam | 300PLUS-300 | Steel I/Wide Flange | 146 | 256 | 47.5 | 4800 | 0.02 | 178.9
4273 | Story12 | B65 | 250UB37.3 | Beam | 300PLUS-300 | Steel I/Wide Flange | 146 | 256 | 47.5 | 4800 | 0.02 | 178.9
4274 | Story12 | B66 | 250UB37.3 | Beam | 300PLUS-300 | Steel I/Wide Flange | 146 | 256 | 47.5 | 4800 | 0.02 | 178.9
4275 | Story12 | B67 | 250UB37.3 | Beam | 300PLUS-300 | Steel I/Wide Flange | 146 | 256 | 47.5 | 4800 | 0.02 | 178.9
4276 | Story12 | B69 | 250UB37.3 | Beam | 300PLUS-300 | Steel I/Wide Flange | 146 | 256 | 47.5 | 4800 | 0.02 | 178.9
4277 | Story12 | B70 | 250UB37.3 | Beam | 300PLUS-300 | Steel I/Wide Flange | 146 | 256 | 47.5 | 4800 | 0.02 | 178.9
4278 | Story12 | B71 | 250UB37.3 | Beam | 300PLUS-300 | Steel I/Wide Flange | 146 | 256 | 47.5 | 4800 | 0.02 | 178.9
4279 | Story12 | B72 | 250UB37.3 | Beam | 300PLUS-300 | Steel I/Wide Flange | 146 | 256 | 47.5 | 4800 | 0.02 | 178.9
4280 | Story12 | B73 | 250UB37.3 | Beam | 300PLUS-300 | Steel I/Wide Flange | 146 | 256 | 47.5 | 4800 | 0.02 | 178.9
4281 | Story12 | B74 | 250UB37.3 | Beam | 300PLUS-300 | Steel I/Wide Flange | 146 | 256 | 47.5 | 4800 | 0.02 | 178.9
4282 | Story12 | B75 | 180UB22.2 | Beam | 300PLUS-300 | Steel I/Wide Flange | 90 | 179 | 28.2 | 4800 | 0.01 | 106.21
4283 | Story12 | B76 | 180UB22.2 | Beam | 300PLUS-300 | Steel I/Wide Flange | 90 | 179 | 28.2 | 4800 | 0.01 | 106.21
4284 | Story12 | B77 | 250UB37.3 | Beam | 300PLUS-300 | Steel I/Wide Flange | 146 | 256 | 47.5 | 4800 | 0.02 | 178.9
4285 | Story12 | B78 | 250UB37.3 | Beam | 300PLUS-300 | Steel I/Wide Flange | 146 | 256 | 47.5 | 4800 | 0.02 | 178.9
4286 | Story12 | B79 | 250UB37.3 | Beam | 300PLUS-300 | Steel I/Wide Flange | 146 | 256 | 47.5 | 4800 | 0.02 | 178.9
4287 | Story12 | B80 | 250UB37.3 | Beam | 300PLUS-300 | Steel I/Wide Flange | 146 | 256 | 47.5 | 4800 | 0.02 | 178.9
4288 | Story12 | B81 | 250UB37.3 | Beam | 300PLUS-300 | Steel I/Wide Flange | 146 | 256 | 47.5 | 4800 | 0.02 | 178.9
4289 | Story12 | B82 | 250UB37.3 | Beam | 300PLUS-300 | Steel I/Wide Flange | 146 | 256 | 47.5 | 4800 | 0.02 | 178.9
4290 | Story12 | B83 | 250UB37.3 | Beam | 300PLUS-300 | Steel I/Wide Flange | 146 | 256 | 47.5 | 4800 | 0.02 | 178.9
4291 | Story12 | B84 | 250UB37.3 | Beam | 300PLUS-300 | Steel I/Wide Flange | 146 | 256 | 47.5 | 4800 | 0.02 | 178.9
4292 | Story12 | B85 | 250UB37.3 | Beam | 300PLUS-300 | Steel I/Wide Flange | 146 | 256 | 47.5 | 4800 | 0.02 | 178.9
4293 | Story12 | B86 | 250UB37.3 | Beam | 300PLUS-300 | Steel I/Wide Flange | 146 | 256 | 47.5 | 4800 | 0.02 | 178.9
4294 | Story12 | B87 | 250UB37.3 | Beam | 300PLUS-300 | Steel I/Wide Flange | 146 | 256 | 47.5 | 4800 | 0.02 | 178.9
4295 | Story12 | B88 | 250UB37.3 | Beam | 300PLUS-300 | Steel I/Wide Flange | 146 | 256 | 47.5 | 4800 | 0.02 | 178.9
4296 | Story12 | B89 | 250UB37.3 | Beam | 300PLUS-300 | Steel I/Wide Flange | 146 | 256 | 47.5 | 4800 | 0.02 | 178.9
4297 | Story12 | B90 | 180UB22.2 | Beam | 300PLUS-300 | Steel I/Wide Flange | 90 | 179 | 28.2 | 4800 | 0.01 | 106.21
4298 | Story12 | B91 | 180UB22.2 | Beam | 300PLUS-300 | Steel I/Wide Flange | 90 | 179 | 28.2 | 4800 | 0.01 | 106.21
4299 | Story12 | B92 | 250UB37.3 | Beam | 300PLUS-300 | Steel I/Wide Flange | 146 | 256 | 47.5 | 4800 | 0.02 | 178.9
4300 | Story12 | B93 | 250UB37.3 | Beam | 300PLUS-300 | Steel I/Wide Flange | 146 | 256 | 47.5 | 4800 | 0.02 | 178.9
4301 | Story12 | B94 | 250UB37.3 | Beam | 300PLUS-300 | Steel I/Wide Flange | 146 | 256 | 47.5 | 4800 | 0.02 | 178.9
4302 | Story12 | B95 | 250UB37.3 | Beam | 300PLUS-300 | Steel I/Wide Flange | 146 | 256 | 47.5 | 4800 | 0.02 | 178.9
4303 | Story12 | B96 | 250UB37.3 | Beam | 300PLUS-300 | Steel I/Wide Flange | 146 | 256 | 47.5 | 4800 | 0.02 | 178.9
4304 | Story12 | B97 | 250UB37.3 | Beam | 300PLUS-300 | Steel I/Wide Flange | 146 | 256 | 47.5 | 4800 | 0.02 | 178.9
4305 | Story12 | B98 | 250UB37.3 | Beam | 300PLUS-300 | Steel I/Wide Flange | 146 | 256 | 47.5 | 4800 | 0.02 | 178.9
4306 | Story12 | B99 | 250UB37.3 | Beam | 300PLUS-300 | Steel I/Wide Flange | 146 | 256 | 47.5 | 4800 | 0.02 | 178.9
4307 | Story12 | B100 | 250UB37.3 | Beam | 300PLUS-300 | Steel I/Wide Flange | 146 | 256 | 47.5 | 4800 | 0.02 | 178.9
4308 | Story12 | B101 | 250UB37.3 | Beam | 300PLUS-300 | Steel I/Wide Flange | 146 | 256 | 47.5 | 4800 | 0.02 | 178.9
4309 | Story12 | B102 | 250UB37.3 | Beam | 300PLUS-300 | Steel I/Wide Flange | 146 | 256 | 47.5 | 4800 | 0.02 | 178.9
4310 | Story12 | B103 | 250UB37.3 | Beam | 300PLUS-300 | Steel I/Wide Flange | 146 | 256 | 47.5 | 4800 | 0.02 | 178.9
4311 | Story12 | B104 | 250UB37.3 | Beam | 300PLUS-300 | Steel I/Wide Flange | 146 | 256 | 47.5 | 4800 | 0.02 | 178.9
4312 | Story12 | B105 | 180UB22.2 | Beam | 300PLUS-300 | Steel I/Wide Flange | 90 | 179 | 28.2 | 4800 | 0.01 | 106.21
4313 | Story12 | B106 | 180UB22.2 | Beam | 300PLUS-300 | Steel I/Wide Flange | 90 | 179 | 28.2 | 4800 | 0.01 | 106.21
4314 | Story12 | B107 | 180UB22.2 | Beam | 300PLUS-300 | Steel I/Wide Flange | 90 | 179 | 28.2 | 4800 | 0.01 | 106.21
4315 | Story12 | B108 | 180UB22.2 | Beam | 300PLUS-300 | Steel I/Wide Flange | 90 | 179 | 28.2 | 4800 | 0.01 | 106.21
4316 | Story12 | B109 | 180UB22.2 | Beam | 300PLUS-300 | Steel I/Wide Flange | 90 | 179 | 28.2 | 4800 | 0.01 | 106.21
4317 | Story12 | B110 | 180UB22.2 | Beam | 300PLUS-300 | Steel I/Wide Flange | 90 | 179 | 28.2 | 4800 | 0.01 | 106.21
4318 | Story12 | B111 | 180UB22.2 | Beam | 300PLUS-300 | Steel I/Wide Flange | 90 | 179 | 28.2 | 4800 | 0.01 | 106.21
4319 | Story12 | B112 | 180UB22.2 | Beam | 300PLUS-300 | Steel I/Wide Flange | 90 | 179 | 28.2 | 4800 | 0.01 | 106.21
4320 | Story11 | B1 | 180UB22.2 | Beam | 300PLUS-300 | Steel I/Wide Flange | 90 | 179 | 28.2 | 4800 | 0.01 | 106.21
4321 | Story11 | B2 | 180UB22.2 | Beam | 300PLUS-300 | Steel I/Wide Flange | 90 | 179 | 28.2 | 4800 | 0.01 | 106.21
4322 | Story11 | B3 | 250UB37.3 | Beam | 300PLUS-300 | Steel I/Wide Flange | 146 | 256 | 47.5 | 4800 | 0.02 | 178.9
4323 | Story11 | B4 | 180UB22.2 | Beam | 300PLUS-300 | Steel I/Wide Flange | 90 | 179 | 28.2 | 4800 | 0.01 | 106.21
4324 | Story11 | B5 | 250UB37.3 | Beam | 300PLUS-300 | Steel I/Wide Flange | 146 | 256 | 47.5 | 4800 | 0.02 | 178.9
4325 | Story11 | B6 | 180UB22.2 | Beam | 300PLUS-300 | Steel I/Wide Flange | 90 | 179 | 28.2 | 4800 | 0.01 | 106.21
4326 | Story11 | B7 | 250UB37.3 | Beam | 300PLUS-300 | Steel I/Wide Flange | 146 | 256 | 47.5 | 4800 | 0.02 | 178.9
4327 | Story11 | B8 | 180UB22.2 | Beam | 300PLUS-300 | Steel I/Wide Flange | 90 | 179 | 28.2 | 4800 | 0.01 | 106.21
4328 | Story11 | B9 | 250UB37.3 | Beam | 300PLUS-300 | Steel I/Wide Flange | 146 | 256 | 47.5 | 4800 | 0.02 | 178.9
4329 | Story11 | B10 | 180UB22.2 | Beam | 300PLUS-300 | Steel I/Wide Flange | 90 | 179 | 28.2 | 4800 | 0.01 | 106.21
4330 | Story11 | B11 | 250UB37.3 | Beam | 300PLUS-300 | Steel I/Wide Flange | 146 | 256 | 47.5 | 4800 | 0.02 | 178.9
4331 | Story11 | B12 | 180UB22.2 | Beam | 300PLUS-300 | Steel I/Wide Flange | 90 | 179 | 28.2 | 4800 | 0.01 | 106.21
4332 | Story11 | B13 | 250UB37.3 | Beam | 300PLUS-300 | Steel I/Wide Flange | 146 | 256 | 47.5 | 4800 | 0.02 | 178.9
4333 | Story11 | B14 | 180UB22.2 | Beam | 300PLUS-300 | Steel I/Wide Flange | 90 | 179 | 28.2 | 4800 | 0.01 | 106.21
4334 | Story11 | B15 | 180UB22.2 | Beam | 300PLUS-300 | Steel I/Wide Flange | 90 | 179 | 28.2 | 4800 | 0.01 | 106.21
4335 | Story11 | B16 | 180UB22.2 | Beam | 300PLUS-300 | Steel I/Wide Flange | 90 | 179 | 28.2 | 4800 | 0.01 | 106.21
4336 | Story11 | B17 | 250UB37.3 | Beam | 300PLUS-300 | Steel I/Wide Flange | 146 | 256 | 47.5 | 4800 | 0.02 | 178.9
4337 | Story11 | B18 | 250UB37.3 | Beam | 300PLUS-300 | Steel I/Wide Flange | 146 | 256 | 47.5 | 4800 | 0.02 | 178.9
4338 | Story11 | B19 | 250UB37.3 | Beam | 300PLUS-300 | Steel I/Wide Flange | 146 | 256 | 47.5 | 4800 | 0.02 | 178.9
4339 | Story11 | B20 | 250UB37.3 | Beam | 300PLUS-300 | Steel I/Wide Flange | 146 | 256 | 47.5 | 4800 | 0.02 | 178.9
4340 | Story11 | B21 | 250UB37.3 | Beam | 300PLUS-300 | Steel I/Wide Flange | 146 | 256 | 47.5 | 4800 | 0.02 | 178.9
4341 | Story11 | B22 | 250UB37.3 | Beam | 300PLUS-300 | Steel I/Wide Flange | 146 | 256 | 47.5 | 4800 | 0.02 | 178.9
4342 | Story11 | B23 | 250UB37.3 | Beam | 300PLUS-300 | Steel I/Wide Flange | 146 | 256 | 47.5 | 4800 | 0.02 | 178.9
4343 | Story11 | B24 | 250UB37.3 | Beam | 300PLUS-300 | Steel I/Wide Flange | 146 | 256 | 47.5 | 4800 | 0.02 | 178.9
4344 | Story11 | B25 | 250UB37.3 | Beam | 300PLUS-300 | Steel I/Wide Flange | 146 | 256 | 47.5 | 4800 | 0.02 | 178.9
4345 | Story11 | B26 | 250UB37.3 | Beam | 300PLUS-300 | Steel I/Wide Flange | 146 | 256 | 47.5 | 4800 | 0.02 | 178.9
4346 | Story11 | B27 | 250UB37.3 | Beam | 300PLUS-300 | Steel I/Wide Flange | 146 | 256 | 47.5 | 4800 | 0.02 | 178.9
4347 | Story11 | B28 | 250UB37.3 | Beam | 300PLUS-300 | Steel I/Wide Flange | 146 | 256 | 47.5 | 4800 | 0.02 | 178.9
4348 | Story11 | B29 | 250UB37.3 | Beam | 300PLUS-300 | Steel I/Wide Flange | 146 | 256 | 47.5 | 4800 | 0.02 | 178.9
4349 | Story11 | B30 | 180UB22.2 | Beam | 300PLUS-300 | Steel I/Wide Flange | 90 | 179 | 28.2 | 4800 | 0.01 | 106.21
4350 | Story11 | B31 | 180UB22.2 | Beam | 300PLUS-300 | Steel I/Wide Flange | 90 | 179 | 28.2 | 4800 | 0.01 | 106.21
4351 | Story11 | B32 | 250UB37.3 | Beam | 300PLUS-300 | Steel I/Wide Flange | 146 | 256 | 47.5 | 4800 | 0.02 | 178.9
4352 | Story11 | B33 | 250UB37.3 | Beam | 300PLUS-300 | Steel I/Wide Flange | 146 | 256 | 47.5 | 4800 | 0.02 | 178.9
4353 | Story11 | B34 | 250UB37.3 | Beam | 300PLUS-300 | Steel I/Wide Flange | 146 | 256 | 47.5 | 4800 | 0.02 | 178.9
4354 | Story11 | B35 | 250UB37.3 | Beam | 300PLUS-300 | Steel I/Wide Flange | 146 | 256 | 47.5 | 4800 | 0.02 | 178.9
4355 | Story11 | B36 | 250UB37.3 | Beam | 300PLUS-300 | Steel I/Wide Flange | 146 | 256 | 47.5 | 4800 | 0.02 | 178.9
4356 | Story11 | B37 | 250UB37.3 | Beam | 300PLUS-300 | Steel I/Wide Flange | 146 | 256 | 47.5 | 4800 | 0.02 | 178.9
4357 | Story11 | B38 | 250UB37.3 | Beam | 300PLUS-300 | Steel I/Wide Flange | 146 | 256 | 47.5 | 4800 | 0.02 | 178.9
4358 | Story11 | B39 | 250UB37.3 | Beam | 300PLUS-300 | Steel I/Wide Flange | 146 | 256 | 47.5 | 4800 | 0.02 | 178.9
4359 | Story11 | B40 | 250UB37.3 | Beam | 300PLUS-300 | Steel I/Wide Flange | 146 | 256 | 47.5 | 4800 | 0.02 | 178.9
4360 | Story11 | B41 | 250UB37.3 | Beam | 300PLUS-300 | Steel I/Wide Flange | 146 | 256 | 47.5 | 4800 | 0.02 | 178.9
4361 | Story11 | B42 | 250UB37.3 | Beam | 300PLUS-300 | Steel I/Wide Flange | 146 | 256 | 47.5 | 4800 | 0.02 | 178.9
4362 | Story11 | B43 | 250UB37.3 | Beam | 300PLUS-300 | Steel I/Wide Flange | 146 | 256 | 47.5 | 4800 | 0.02 | 178.9
4363 | Story11 | B44 | 250UB37.3 | Beam | 300PLUS-300 | Steel I/Wide Flange | 146 | 256 | 47.5 | 4800 | 0.02 | 178.9
4364 | Story11 | B45 | 180UB22.2 | Beam | 300PLUS-300 | Steel I/Wide Flange | 90 | 179 | 28.2 | 4800 | 0.01 | 106.21
4365 | Story11 | B46 | 180UB22.2 | Beam | 300PLUS-300 | Steel I/Wide Flange | 90 | 179 | 28.2 | 4800 | 0.01 | 106.21
4366 | Story11 | B47 | 250UB37.3 | Beam | 300PLUS-300 | Steel I/Wide Flange | 146 | 256 | 47.5 | 4800 | 0.02 | 178.9
4367 | Story11 | B48 | 250UB37.3 | Beam | 300PLUS-300 | Steel I/Wide Flange | 146 | 256 | 47.5 | 4800 | 0.02 | 178.9
4368 | Story11 | B49 | 250UB37.3 | Beam | 300PLUS-300 | Steel I/Wide Flange | 146 | 256 | 47.5 | 4800 | 0.02 | 178.9
4369 | Story11 | B50 | 250UB37.3 | Beam | 300PLUS-300 | Steel I/Wide Flange | 146 | 256 | 47.5 | 4800 | 0.02 | 178.9
4370 | Story11 | B51 | 250UB37.3 | Beam | 300PLUS-300 | Steel I/Wide Flange | 146 | 256 | 47.5 | 4800 | 0.02 | 178.9
4371 | Story11 | B55 | 250UB37.3 | Beam | 300PLUS-300 | Steel I/Wide Flange | 146 | 256 | 47.5 | 4800 | 0.02 | 178.9
4372 | Story11 | B56 | 250UB37.3 | Beam | 300PLUS-300 | Steel I/Wide Flange | 146 | 256 | 47.5 | 4800 | 0.02 | 178.9
4373 | Story11 | B57 | 250UB37.3 | Beam | 300PLUS-300 | Steel I/Wide Flange | 146 | 256 | 47.5 | 4800 | 0.02 | 178.9
4374 | Story11 | B58 | 250UB37.3 | Beam | 300PLUS-300 | Steel I/Wide Flange | 146 | 256 | 47.5 | 4800 | 0.02 | 178.9
4375 | Story11 | B59 | 250UB37.3 | Beam | 300PLUS-300 | Steel I/Wide Flange | 146 | 256 | 47.5 | 4800 | 0.02 | 178.9
4376 | Story11 | B60 | 180UB22.2 | Beam | 300PLUS-300 | Steel I/Wide Flange | 90 | 179 | 28.2 | 4800 | 0.01 | 106.21
4377 | Story11 | B61 | 180UB22.2 | Beam | 300PLUS-300 | Steel I/Wide Flange | 90 | 179 | 28.2 | 4800 | 0.01 | 106.21
4378 | Story11 | B62 | 250UB37.3 | Beam | 300PLUS-300 | Steel I/Wide Flange | 146 | 256 | 47.5 | 4800 | 0.02 | 178.9
4379 | Story11 | B63 | 250UB37.3 | Beam | 300PLUS-300 | Steel I/Wide Flange | 146 | 256 | 47.5 | 4800 | 0.02 | 178.9
4380 | Story11 | B64 | 250UB37.3 | Beam | 300PLUS-300 | Steel I/Wide Flange | 146 | 256 | 47.5 | 4800 | 0.02 | 178.9
4381 | Story11 | B65 | 250UB37.3 | Beam | 300PLUS-300 | Steel I/Wide Flange | 146 | 256 | 47.5 | 4800 | 0.02 | 178.9
4382 | Story11 | B66 | 250UB37.3 | Beam | 300PLUS-300 | Steel I/Wide Flange | 146 | 256 | 47.5 | 4800 | 0.02 | 178.9
4383 | Story11 | B67 | 250UB37.3 | Beam | 300PLUS-300 | Steel I/Wide Flange | 146 | 256 | 47.5 | 4800 | 0.02 | 178.9
4384 | Story11 | B69 | 250UB37.3 | Beam | 300PLUS-300 | Steel I/Wide Flange | 146 | 256 | 47.5 | 4800 | 0.02 | 178.9
4385 | Story11 | B70 | 250UB37.3 | Beam | 300PLUS-300 | Steel I/Wide Flange | 146 | 256 | 47.5 | 4800 | 0.02 | 178.9
4386 | Story11 | B71 | 250UB37.3 | Beam | 300PLUS-300 | Steel I/Wide Flange | 146 | 256 | 47.5 | 4800 | 0.02 | 178.9
4387 | Story11 | B72 | 250UB37.3 | Beam | 300PLUS-300 | Steel I/Wide Flange | 146 | 256 | 47.5 | 4800 | 0.02 | 178.9
4388 | Story11 | B73 | 250UB37.3 | Beam | 300PLUS-300 | Steel I/Wide Flange | 146 | 256 | 47.5 | 4800 | 0.02 | 178.9
4389 | Story11 | B74 | 250UB37.3 | Beam | 300PLUS-300 | Steel I/Wide Flange | 146 | 256 | 47.5 | 4800 | 0.02 | 178.9
4390 | Story11 | B75 | 180UB22.2 | Beam | 300PLUS-300 | Steel I/Wide Flange | 90 | 179 | 28.2 | 4800 | 0.01 | 106.21
4391 | Story11 | B76 | 180UB22.2 | Beam | 300PLUS-300 | Steel I/Wide Flange | 90 | 179 | 28.2 | 4800 | 0.01 | 106.21
4392 | Story11 | B77 | 250UB37.3 | Beam | 300PLUS-300 | Steel I/Wide Flange | 146 | 256 | 47.5 | 4800 | 0.02 | 178.9
4393 | Story11 | B78 | 250UB37.3 | Beam | 300PLUS-300 | Steel I/Wide Flange | 146 | 256 | 47.5 | 4800 | 0.02 | 178.9
4394 | Story11 | B79 | 250UB37.3 | Beam | 300PLUS-300 | Steel I/Wide Flange | 146 | 256 | 47.5 | 4800 | 0.02 | 178.9
4395 | Story11 | B80 | 250UB37.3 | Beam | 300PLUS-300 | Steel I/Wide Flange | 146 | 256 | 47.5 | 4800 | 0.02 | 178.9
4396 | Story11 | B81 | 250UB37.3 | Beam | 300PLUS-300 | Steel I/Wide Flange | 146 | 256 | 47.5 | 4800 | 0.02 | 178.9
4397 | Story11 | B82 | 250UB37.3 | Beam | 300PLUS-300 | Steel I/Wide Flange | 146 | 256 | 47.5 | 4800 | 0.02 | 178.9
4398 | Story11 | B83 | 250UB37.3 | Beam | 300PLUS-300 | Steel I/Wide Flange | 146 | 256 | 47.5 | 4800 | 0.02 | 178.9
4399 | Story11 | B84 | 250UB37.3 | Beam | 300PLUS-300 | Steel I/Wide Flange | 146 | 256 | 47.5 | 4800 | 0.02 | 178.9
4400 | Story11 | B85 | 250UB37.3 | Beam | 300PLUS-300 | Steel I/Wide Flange | 146 | 256 | 47.5 | 4800 | 0.02 | 178.9
4401 | Story11 | B86 | 250UB37.3 | Beam | 300PLUS-300 | Steel I/Wide Flange | 146 | 256 | 47.5 | 4800 | 0.02 | 178.9
4402 | Story11 | B87 | 250UB37.3 | Beam | 300PLUS-300 | Steel I/Wide Flange | 146 | 256 | 47.5 | 4800 | 0.02 | 178.9
4403 | Story11 | B88 | 250UB37.3 | Beam | 300PLUS-300 | Steel I/Wide Flange | 146 | 256 | 47.5 | 4800 | 0.02 | 178.9
4404 | Story11 | B89 | 250UB37.3 | Beam | 300PLUS-300 | Steel I/Wide Flange | 146 | 256 | 47.5 | 4800 | 0.02 | 178.9
4405 | Story11 | B90 | 180UB22.2 | Beam | 300PLUS-300 | Steel I/Wide Flange | 90 | 179 | 28.2 | 4800 | 0.01 | 106.21
4406 | Story11 | B91 | 180UB22.2 | Beam | 300PLUS-300 | Steel I/Wide Flange | 90 | 179 | 28.2 | 4800 | 0.01 | 106.21
4407 | Story11 | B92 | 250UB37.3 | Beam | 300PLUS-300 | Steel I/Wide Flange | 146 | 256 | 47.5 | 4800 | 0.02 | 178.9
4408 | Story11 | B93 | 250UB37.3 | Beam | 300PLUS-300 | Steel I/Wide Flange | 146 | 256 | 47.5 | 4800 | 0.02 | 178.9
4409 | Story11 | B94 | 250UB37.3 | Beam | 300PLUS-300 | Steel I/Wide Flange | 146 | 256 | 47.5 | 4800 | 0.02 | 178.9
4410 | Story11 | B95 | 250UB37.3 | Beam | 300PLUS-300 | Steel I/Wide Flange | 146 | 256 | 47.5 | 4800 | 0.02 | 178.9
4411 | Story11 | B96 | 250UB37.3 | Beam | 300PLUS-300 | Steel I/Wide Flange | 146 | 256 | 47.5 | 4800 | 0.02 | 178.9
4412 | Story11 | B97 | 250UB37.3 | Beam | 300PLUS-300 | Steel I/Wide Flange | 146 | 256 | 47.5 | 4800 | 0.02 | 178.9
4413 | Story11 | B98 | 250UB37.3 | Beam | 300PLUS-300 | Steel I/Wide Flange | 146 | 256 | 47.5 | 4800 | 0.02 | 178.9
4414 | Story11 | B99 | 250UB37.3 | Beam | 300PLUS-300 | Steel I/Wide Flange | 146 | 256 | 47.5 | 4800 | 0.02 | 178.9
4415 | Story11 | B100 | 250UB37.3 | Beam | 300PLUS-300 | Steel I/Wide Flange | 146 | 256 | 47.5 | 4800 | 0.02 | 178.9
4416 | Story11 | B101 | 250UB37.3 | Beam | 300PLUS-300 | Steel I/Wide Flange | 146 | 256 | 47.5 | 4800 | 0.02 | 178.9
4417 | Story11 | B102 | 250UB37.3 | Beam | 300PLUS-300 | Steel I/Wide Flange | 146 | 256 | 47.5 | 4800 | 0.02 | 178.9
4418 | Story11 | B103 | 250UB37.3 | Beam | 300PLUS-300 | Steel I/Wide Flange | 146 | 256 | 47.5 | 4800 | 0.02 | 178.9
4419 | Story11 | B104 | 250UB37.3 | Beam | 300PLUS-300 | Steel I/Wide Flange | 146 | 256 | 47.5 | 4800 | 0.02 | 178.9
4420 | Story11 | B105 | 180UB22.2 | Beam | 300PLUS-300 | Steel I/Wide Flange | 90 | 179 | 28.2 | 4800 | 0.01 | 106.21
4421 | Story11 | B106 | 180UB22.2 | Beam | 300PLUS-300 | Steel I/Wide Flange | 90 | 179 | 28.2 | 4800 | 0.01 | 106.21
4422 | Story11 | B107 | 180UB22.2 | Beam | 300PLUS-300 | Steel I/Wide Flange | 90 | 179 | 28.2 | 4800 | 0.01 | 106.21
4423 | Story11 | B108 | 180UB22.2 | Beam | 300PLUS-300 | Steel I/Wide Flange | 90 | 179 | 28.2 | 4800 | 0.01 | 106.21
4424 | Story11 | B109 | 180UB22.2 | Beam | 300PLUS-300 | Steel I/Wide Flange | 90 | 179 | 28.2 | 4800 | 0.01 | 106.21
4425 | Story11 | B110 | 180UB22.2 | Beam | 300PLUS-300 | Steel I/Wide Flange | 90 | 179 | 28.2 | 4800 | 0.01 | 106.21
4426 | Story11 | B111 | 180UB22.2 | Beam | 300PLUS-300 | Steel I/Wide Flange | 90 | 179 | 28.2 | 4800 | 0.01 | 106.21
4427 | Story11 | B112 | 180UB22.2 | Beam | 300PLUS-300 | Steel I/Wide Flange | 90 | 179 | 28.2 | 4800 | 0.01 | 106.21
4428 | Story10 | B1 | 250UB37.3 | Beam | 300PLUS-300 | Steel I/Wide Flange | 146 | 256 | 47.5 | 4800 | 0.02 | 178.9
4429 | Story10 | B2 | 250UB37.3 | Beam | 300PLUS-300 | Steel I/Wide Flange | 146 | 256 | 47.5 | 4800 | 0.02 | 178.9
4430 | Story10 | B3 | 250UB37.3 | Beam | 300PLUS-300 | Steel I/Wide Flange | 146 | 256 | 47.5 | 4800 | 0.02 | 178.9
4431 | Story10 | B4 | 250UB37.3 | Beam | 300PLUS-300 | Steel I/Wide Flange | 146 | 256 | 47.5 | 4800 | 0.02 | 178.9
4432 | Story10 | B5 | 250UB37.3 | Beam | 300PLUS-300 | Steel I/Wide Flange | 146 | 256 | 47.5 | 4800 | 0.02 | 178.9
4433 | Story10 | B6 | 250UB37.3 | Beam | 300PLUS-300 | Steel I/Wide Flange | 146 | 256 | 47.5 | 4800 | 0.02 | 178.9
4434 | Story10 | B7 | 250UB37.3 | Beam | 300PLUS-300 | Steel I/Wide Flange | 146 | 256 | 47.5 | 4800 | 0.02 | 178.9
4435 | Story10 | B8 | 250UB37.3 | Beam | 300PLUS-300 | Steel I/Wide Flange | 146 | 256 | 47.5 | 4800 | 0.02 | 178.9
4436 | Story10 | B9 | 250UB37.3 | Beam | 300PLUS-300 | Steel I/Wide Flange | 146 | 256 | 47.5 | 4800 | 0.02 | 178.9
4437 | Story10 | B10 | 250UB37.3 | Beam | 300PLUS-300 | Steel I/Wide Flange | 146 | 256 | 47.5 | 4800 | 0.02 | 178.9
4438 | Story10 | B11 | 250UB37.3 | Beam | 300PLUS-300 | Steel I/Wide Flange | 146 | 256 | 47.5 | 4800 | 0.02 | 178.9
4439 | Story10 | B12 | 250UB37.3 | Beam | 300PLUS-300 | Steel I/Wide Flange | 146 | 256 | 47.5 | 4800 | 0.02 | 178.9
4440 | Story10 | B13 | 250UB37.3 | Beam | 300PLUS-300 | Steel I/Wide Flange | 146 | 256 | 47.5 | 4800 | 0.02 | 178.9
4441 | Story10 | B14 | 250UB37.3 | Beam | 300PLUS-300 | Steel I/Wide Flange | 146 | 256 | 47.5 | 4800 | 0.02 | 178.9
4442 | Story10 | B15 | 250UB37.3 | Beam | 300PLUS-300 | Steel I/Wide Flange | 146 | 256 | 47.5 | 4800 | 0.02 | 178.9
4443 | Story10 | B16 | 250UB37.3 | Beam | 300PLUS-300 | Steel I/Wide Flange | 146 | 256 | 47.5 | 4800 | 0.02 | 178.9
4444 | Story10 | B17 | 250UB37.3 | Beam | 300PLUS-300 | Steel I/Wide Flange | 146 | 256 | 47.5 | 4800 | 0.02 | 178.9
4445 | Story10 | B18 | 250UB37.3 | Beam | 300PLUS-300 | Steel I/Wide Flange | 146 | 256 | 47.5 | 4800 | 0.02 | 178.9
4446 | Story10 | B19 | 250UB37.3 | Beam | 300PLUS-300 | Steel I/Wide Flange | 146 | 256 | 47.5 | 4800 | 0.02 | 178.9
4447 | Story10 | B20 | 250UB37.3 | Beam | 300PLUS-300 | Steel I/Wide Flange | 146 | 256 | 47.5 | 4800 | 0.02 | 178.9
4448 | Story10 | B21 | 250UB37.3 | Beam | 300PLUS-300 | Steel I/Wide Flange | 146 | 256 | 47.5 | 4800 | 0.02 | 178.9
4449 | Story10 | B22 | 250UB37.3 | Beam | 300PLUS-300 | Steel I/Wide Flange | 146 | 256 | 47.5 | 4800 | 0.02 | 178.9
4450 | Story10 | B23 | 250UB37.3 | Beam | 300PLUS-300 | Steel I/Wide Flange | 146 | 256 | 47.5 | 4800 | 0.02 | 178.9
4451 | Story10 | B24 | 250UB37.3 | Beam | 300PLUS-300 | Steel I/Wide Flange | 146 | 256 | 47.5 | 4800 | 0.02 | 178.9
4452 | Story10 | B25 | 250UB37.3 | Beam | 300PLUS-300 | Steel I/Wide Flange | 146 | 256 | 47.5 | 4800 | 0.02 | 178.9
4453 | Story10 | B26 | 250UB37.3 | Beam | 300PLUS-300 | Steel I/Wide Flange | 146 | 256 | 47.5 | 4800 | 0.02 | 178.9
4454 | Story10 | B27 | 250UB37.3 | Beam | 300PLUS-300 | Steel I/Wide Flange | 146 | 256 | 47.5 | 4800 | 0.02 | 178.9
4455 | Story10 | B28 | 250UB37.3 | Beam | 300PLUS-300 | Steel I/Wide Flange | 146 | 256 | 47.5 | 4800 | 0.02 | 178.9
4456 | Story10 | B29 | 250UB37.3 | Beam | 300PLUS-300 | Steel I/Wide Flange | 146 | 256 | 47.5 | 4800 | 0.02 | 178.9
4457 | Story10 | B30 | 250UB37.3 | Beam | 300PLUS-300 | Steel I/Wide Flange | 146 | 256 | 47.5 | 4800 | 0.02 | 178.9
4458 | Story10 | B31 | 250UB37.3 | Beam | 300PLUS-300 | Steel I/Wide Flange | 146 | 256 | 47.5 | 4800 | 0.02 | 178.9
4459 | Story10 | B32 | 250UB37.3 | Beam | 300PLUS-300 | Steel I/Wide Flange | 146 | 256 | 47.5 | 4800 | 0.02 | 178.9
4460 | Story10 | B33 | 250UB37.3 | Beam | 300PLUS-300 | Steel I/Wide Flange | 146 | 256 | 47.5 | 4800 | 0.02 | 178.9
4461 | Story10 | B34 | 250UB37.3 | Beam | 300PLUS-300 | Steel I/Wide Flange | 146 | 256 | 47.5 | 4800 | 0.02 | 178.9
4462 | Story10 | B35 | 250UB37.3 | Beam | 300PLUS-300 | Steel I/Wide Flange | 146 | 256 | 47.5 | 4800 | 0.02 | 178.9
4463 | Story10 | B36 | 250UB37.3 | Beam | 300PLUS-300 | Steel I/Wide Flange | 146 | 256 | 47.5 | 4800 | 0.02 | 178.9
4464 | Story10 | B37 | 250UB37.3 | Beam | 300PLUS-300 | Steel I/Wide Flange | 146 | 256 | 47.5 | 4800 | 0.02 | 178.9
4465 | Story10 | B38 | 250UB37.3 | Beam | 300PLUS-300 | Steel I/Wide Flange | 146 | 256 | 47.5 | 4800 | 0.02 | 178.9
4466 | Story10 | B39 | 250UB37.3 | Beam | 300PLUS-300 | Steel I/Wide Flange | 146 | 256 | 47.5 | 4800 | 0.02 | 178.9
4467 | Story10 | B40 | 250UB37.3 | Beam | 300PLUS-300 | Steel I/Wide Flange | 146 | 256 | 47.5 | 4800 | 0.02 | 178.9
4468 | Story10 | B41 | 250UB37.3 | Beam | 300PLUS-300 | Steel I/Wide Flange | 146 | 256 | 47.5 | 4800 | 0.02 | 178.9
4469 | Story10 | B42 | 250UB37.3 | Beam | 300PLUS-300 | Steel I/Wide Flange | 146 | 256 | 47.5 | 4800 | 0.02 | 178.9
4470 | Story10 | B43 | 250UB37.3 | Beam | 300PLUS-300 | Steel I/Wide Flange | 146 | 256 | 47.5 | 4800 | 0.02 | 178.9
4471 | Story10 | B44 | 250UB37.3 | Beam | 300PLUS-300 | Steel I/Wide Flange | 146 | 256 | 47.5 | 4800 | 0.02 | 178.9
4472 | Story10 | B45 | 250UB37.3 | Beam | 300PLUS-300 | Steel I/Wide Flange | 146 | 256 | 47.5 | 4800 | 0.02 | 178.9
4473 | Story10 | B46 | 250UB37.3 | Beam | 300PLUS-300 | Steel I/Wide Flange | 146 | 256 | 47.5 | 4800 | 0.02 | 178.9
4474 | Story10 | B47 | 250UB37.3 | Beam | 300PLUS-300 | Steel I/Wide Flange | 146 | 256 | 47.5 | 4800 | 0.02 | 178.9
4475 | Story10 | B48 | 250UB37.3 | Beam | 300PLUS-300 | Steel I/Wide Flange | 146 | 256 | 47.5 | 4800 | 0.02 | 178.9
4476 | Story10 | B49 | 250UB37.3 | Beam | 300PLUS-300 | Steel I/Wide Flange | 146 | 256 | 47.5 | 4800 | 0.02 | 178.9
4477 | Story10 | B50 | 250UB37.3 | Beam | 300PLUS-300 | Steel I/Wide Flange | 146 | 256 | 47.5 | 4800 | 0.02 | 178.9
4478 | Story10 | B51 | 250UB37.3 | Beam | 300PLUS-300 | Steel I/Wide Flange | 146 | 256 | 47.5 | 4800 | 0.02 | 178.9
4479 | Story10 | B55 | 250UB37.3 | Beam | 300PLUS-300 | Steel I/Wide Flange | 146 | 256 | 47.5 | 4800 | 0.02 | 178.9
4480 | Story10 | B56 | 250UB37.3 | Beam | 300PLUS-300 | Steel I/Wide Flange | 146 | 256 | 47.5 | 4800 | 0.02 | 178.9
4481 | Story10 | B57 | 250UB37.3 | Beam | 300PLUS-300 | Steel I/Wide Flange | 146 | 256 | 47.5 | 4800 | 0.02 | 178.9
4482 | Story10 | B58 | 250UB37.3 | Beam | 300PLUS-300 | Steel I/Wide Flange | 146 | 256 | 47.5 | 4800 | 0.02 | 178.9
4483 | Story10 | B59 | 250UB37.3 | Beam | 300PLUS-300 | Steel I/Wide Flange | 146 | 256 | 47.5 | 4800 | 0.02 | 178.9
4484 | Story10 | B60 | 250UB37.3 | Beam | 300PLUS-300 | Steel I/Wide Flange | 146 | 256 | 47.5 | 4800 | 0.02 | 178.9
4485 | Story10 | B61 | 250UB37.3 | Beam | 300PLUS-300 | Steel I/Wide Flange | 146 | 256 | 47.5 | 4800 | 0.02 | 178.9
4486 | Story10 | B62 | 250UB37.3 | Beam | 300PLUS-300 | Steel I/Wide Flange | 146 | 256 | 47.5 | 4800 | 0.02 | 178.9
4487 | Story10 | B63 | 250UB37.3 | Beam | 300PLUS-300 | Steel I/Wide Flange | 146 | 256 | 47.5 | 4800 | 0.02 | 178.9
4488 | Story10 | B64 | 250UB37.3 | Beam | 300PLUS-300 | Steel I/Wide Flange | 146 | 256 | 47.5 | 4800 | 0.02 | 178.9
4489 | Story10 | B65 | 250UB37.3 | Beam | 300PLUS-300 | Steel I/Wide Flange | 146 | 256 | 47.5 | 4800 | 0.02 | 178.9
4490 | Story10 | B66 | 250UB37.3 | Beam | 300PLUS-300 | Steel I/Wide Flange | 146 | 256 | 47.5 | 4800 | 0.02 | 178.9
4491 | Story10 | B67 | 250UB37.3 | Beam | 300PLUS-300 | Steel I/Wide Flange | 146 | 256 | 47.5 | 4800 | 0.02 | 178.9
4492 | Story10 | B69 | 250UB37.3 | Beam | 300PLUS-300 | Steel I/Wide Flange | 146 | 256 | 47.5 | 4800 | 0.02 | 178.9
4493 | Story10 | B70 | 250UB37.3 | Beam | 300PLUS-300 | Steel I/Wide Flange | 146 | 256 | 47.5 | 4800 | 0.02 | 178.9
4494 | Story10 | B71 | 250UB37.3 | Beam | 300PLUS-300 | Steel I/Wide Flange | 146 | 256 | 47.5 | 4800 | 0.02 | 178.9
4495 | Story10 | B72 | 250UB37.3 | Beam | 300PLUS-300 | Steel I/Wide Flange | 146 | 256 | 47.5 | 4800 | 0.02 | 178.9
4496 | Story10 | B73 | 250UB37.3 | Beam | 300PLUS-300 | Steel I/Wide Flange | 146 | 256 | 47.5 | 4800 | 0.02 | 178.9
4497 | Story10 | B74 | 250UB37.3 | Beam | 300PLUS-300 | Steel I/Wide Flange | 146 | 256 | 47.5 | 4800 | 0.02 | 178.9
4498 | Story10 | B75 | 250UB37.3 | Beam | 300PLUS-300 | Steel I/Wide Flange | 146 | 256 | 47.5 | 4800 | 0.02 | 178.9
4499 | Story10 | B76 | 250UB37.3 | Beam | 300PLUS-300 | Steel I/Wide Flange | 146 | 256 | 47.5 | 4800 | 0.02 | 178.9
4500 | Story10 | B77 | 250UB37.3 | Beam | 300PLUS-300 | Steel I/Wide Flange | 146 | 256 | 47.5 | 4800 | 0.02 | 178.9
4501 | Story10 | B78 | 250UB37.3 | Beam | 300PLUS-300 | Steel I/Wide Flange | 146 | 256 | 47.5 | 4800 | 0.02 | 178.9
4502 | Story10 | B79 | 250UB37.3 | Beam | 300PLUS-300 | Steel I/Wide Flange | 146 | 256 | 47.5 | 4800 | 0.02 | 178.9
4503 | Story10 | B80 | 250UB37.3 | Beam | 300PLUS-300 | Steel I/Wide Flange | 146 | 256 | 47.5 | 4800 | 0.02 | 178.9
4504 | Story10 | B81 | 250UB37.3 | Beam | 300PLUS-300 | Steel I/Wide Flange | 146 | 256 | 47.5 | 4800 | 0.02 | 178.9
4505 | Story10 | B82 | 250UB37.3 | Beam | 300PLUS-300 | Steel I/Wide Flange | 146 | 256 | 47.5 | 4800 | 0.02 | 178.9
4506 | Story10 | B83 | 250UB37.3 | Beam | 300PLUS-300 | Steel I/Wide Flange | 146 | 256 | 47.5 | 4800 | 0.02 | 178.9
4507 | Story10 | B84 | 250UB37.3 | Beam | 300PLUS-300 | Steel I/Wide Flange | 146 | 256 | 47.5 | 4800 | 0.02 | 178.9
4508 | Story10 | B85 | 250UB37.3 | Beam | 300PLUS-300 | Steel I/Wide Flange | 146 | 256 | 47.5 | 4800 | 0.02 | 178.9
4509 | Story10 | B86 | 250UB37.3 | Beam | 300PLUS-300 | Steel I/Wide Flange | 146 | 256 | 47.5 | 4800 | 0.02 | 178.9
4510 | Story10 | B87 | 250UB37.3 | Beam | 300PLUS-300 | Steel I/Wide Flange | 146 | 256 | 47.5 | 4800 | 0.02 | 178.9
4511 | Story10 | B88 | 250UB37.3 | Beam | 300PLUS-300 | Steel I/Wide Flange | 146 | 256 | 47.5 | 4800 | 0.02 | 178.9
4512 | Story10 | B89 | 250UB37.3 | Beam | 300PLUS-300 | Steel I/Wide Flange | 146 | 256 | 47.5 | 4800 | 0.02 | 178.9
4513 | Story10 | B90 | 250UB37.3 | Beam | 300PLUS-300 | Steel I/Wide Flange | 146 | 256 | 47.5 | 4800 | 0.02 | 178.9
4514 | Story10 | B91 | 250UB37.3 | Beam | 300PLUS-300 | Steel I/Wide Flange | 146 | 256 | 47.5 | 4800 | 0.02 | 178.9
4515 | Story10 | B92 | 250UB37.3 | Beam | 300PLUS-300 | Steel I/Wide Flange | 146 | 256 | 47.5 | 4800 | 0.02 | 178.9
4516 | Story10 | B93 | 250UB37.3 | Beam | 300PLUS-300 | Steel I/Wide Flange | 146 | 256 | 47.5 | 4800 | 0.02 | 178.9
4517 | Story10 | B94 | 250UB37.3 | Beam | 300PLUS-300 | Steel I/Wide Flange | 146 | 256 | 47.5 | 4800 | 0.02 | 178.9
4518 | Story10 | B95 | 250UB37.3 | Beam | 300PLUS-300 | Steel I/Wide Flange | 146 | 256 | 47.5 | 4800 | 0.02 | 178.9
4519 | Story10 | B96 | 250UB37.3 | Beam | 300PLUS-300 | Steel I/Wide Flange | 146 | 256 | 47.5 | 4800 | 0.02 | 178.9
4520 | Story10 | B97 | 250UB37.3 | Beam | 300PLUS-300 | Steel I/Wide Flange | 146 | 256 | 47.5 | 4800 | 0.02 | 178.9
4521 | Story10 | B98 | 250UB37.3 | Beam | 300PLUS-300 | Steel I/Wide Flange | 146 | 256 | 47.5 | 4800 | 0.02 | 178.9
4522 | Story10 | B99 | 250UB37.3 | Beam | 300PLUS-300 | Steel I/Wide Flange | 146 | 256 | 47.5 | 4800 | 0.02 | 178.9
4523 | Story10 | B100 | 250UB37.3 | Beam | 300PLUS-300 | Steel I/Wide Flange | 146 | 256 | 47.5 | 4800 | 0.02 | 178.9
4524 | Story10 | B101 | 250UB37.3 | Beam | 300PLUS-300 | Steel I/Wide Flange | 146 | 256 | 47.5 | 4800 | 0.02 | 178.9
4525 | Story10 | B102 | 250UB37.3 | Beam | 300PLUS-300 | Steel I/Wide Flange | 146 | 256 | 47.5 | 4800 | 0.02 | 178.9
4526 | Story10 | B103 | 250UB37.3 | Beam | 300PLUS-300 | Steel I/Wide Flange | 146 | 256 | 47.5 | 4800 | 0.02 | 178.9
4527 | Story10 | B104 | 250UB37.3 | Beam | 300PLUS-300 | Steel I/Wide Flange | 146 | 256 | 47.5 | 4800 | 0.02 | 178.9
4528 | Story10 | B105 | 250UB37.3 | Beam | 300PLUS-300 | Steel I/Wide Flange | 146 | 256 | 47.5 | 4800 | 0.02 | 178.9
4529 | Story10 | B106 | 250UB37.3 | Beam | 300PLUS-300 | Steel I/Wide Flange | 146 | 256 | 47.5 | 4800 | 0.02 | 178.9
4530 | Story10 | B107 | 250UB37.3 | Beam | 300PLUS-300 | Steel I/Wide Flange | 146 | 256 | 47.5 | 4800 | 0.02 | 178.9
4531 | Story10 | B108 | 250UB37.3 | Beam | 300PLUS-300 | Steel I/Wide Flange | 146 | 256 | 47.5 | 4800 | 0.02 | 178.9
4532 | Story10 | B109 | 250UB37.3 | Beam | 300PLUS-300 | Steel I/Wide Flange | 146 | 256 | 47.5 | 4800 | 0.02 | 178.9
4533 | Story10 | B110 | 250UB37.3 | Beam | 300PLUS-300 | Steel I/Wide Flange | 146 | 256 | 47.5 | 4800 | 0.02 | 178.9
4534 | Story10 | B111 | 250UB37.3 | Beam | 300PLUS-300 | Steel I/Wide Flange | 146 | 256 | 47.5 | 4800 | 0.02 | 178.9
4535 | Story10 | B112 | 250UB37.3 | Beam | 300PLUS-300 | Steel I/Wide Flange | 146 | 256 | 47.5 | 4800 | 0.02 | 178.9
4536 | Story9 | B1 | 250UB37.3 | Beam | 300PLUS-300 | Steel I/Wide Flange | 146 | 256 | 47.5 | 4800 | 0.02 | 178.9
4537 | Story9 | B2 | 250UB37.3 | Beam | 300PLUS-300 | Steel I/Wide Flange | 146 | 256 | 47.5 | 4800 | 0.02 | 178.9
4538 | Story9 | B3 | 250UB37.3 | Beam | 300PLUS-300 | Steel I/Wide Flange | 146 | 256 | 47.5 | 4800 | 0.02 | 178.9
4539 | Story9 | B4 | 250UB37.3 | Beam | 300PLUS-300 | Steel I/Wide Flange | 146 | 256 | 47.5 | 4800 | 0.02 | 178.9
4540 | Story9 | B5 | 250UB37.3 | Beam | 300PLUS-300 | Steel I/Wide Flange | 146 | 256 | 47.5 | 4800 | 0.02 | 178.9
4541 | Story9 | B6 | 250UB37.3 | Beam | 300PLUS-300 | Steel I/Wide Flange | 146 | 256 | 47.5 | 4800 | 0.02 | 178.9
4542 | Story9 | B7 | 250UB37.3 | Beam | 300PLUS-300 | Steel I/Wide Flange | 146 | 256 | 47.5 | 4800 | 0.02 | 178.9
4543 | Story9 | B8 | 250UB37.3 | Beam | 300PLUS-300 | Steel I/Wide Flange | 146 | 256 | 47.5 | 4800 | 0.02 | 178.9
4544 | Story9 | B9 | 250UB37.3 | Beam | 300PLUS-300 | Steel I/Wide Flange | 146 | 256 | 47.5 | 4800 | 0.02 | 178.9
4545 | Story9 | B10 | 250UB37.3 | Beam | 300PLUS-300 | Steel I/Wide Flange | 146 | 256 | 47.5 | 4800 | 0.02 | 178.9
4546 | Story9 | B11 | 250UB37.3 | Beam | 300PLUS-300 | Steel I/Wide Flange | 146 | 256 | 47.5 | 4800 | 0.02 | 178.9
4547 | Story9 | B12 | 250UB37.3 | Beam | 300PLUS-300 | Steel I/Wide Flange | 146 | 256 | 47.5 | 4800 | 0.02 | 178.9
4548 | Story9 | B13 | 250UB37.3 | Beam | 300PLUS-300 | Steel I/Wide Flange | 146 | 256 | 47.5 | 4800 | 0.02 | 178.9
4549 | Story9 | B14 | 250UB37.3 | Beam | 300PLUS-300 | Steel I/Wide Flange | 146 | 256 | 47.5 | 4800 | 0.02 | 178.9
4550 | Story9 | B15 | 250UB37.3 | Beam | 300PLUS-300 | Steel I/Wide Flange | 146 | 256 | 47.5 | 4800 | 0.02 | 178.9
4551 | Story9 | B16 | 250UB37.3 | Beam | 300PLUS-300 | Steel I/Wide Flange | 146 | 256 | 47.5 | 4800 | 0.02 | 178.9
4552 | Story9 | B17 | 250UB37.3 | Beam | 300PLUS-300 | Steel I/Wide Flange | 146 | 256 | 47.5 | 4800 | 0.02 | 178.9
4553 | Story9 | B18 | 250UB37.3 | Beam | 300PLUS-300 | Steel I/Wide Flange | 146 | 256 | 47.5 | 4800 | 0.02 | 178.9
4554 | Story9 | B19 | 250UB37.3 | Beam | 300PLUS-300 | Steel I/Wide Flange | 146 | 256 | 47.5 | 4800 | 0.02 | 178.9
4555 | Story9 | B20 | 250UB37.3 | Beam | 300PLUS-300 | Steel I/Wide Flange | 146 | 256 | 47.5 | 4800 | 0.02 | 178.9
4556 | Story9 | B21 | 250UB37.3 | Beam | 300PLUS-300 | Steel I/Wide Flange | 146 | 256 | 47.5 | 4800 | 0.02 | 178.9
4557 | Story9 | B22 | 250UB37.3 | Beam | 300PLUS-300 | Steel I/Wide Flange | 146 | 256 | 47.5 | 4800 | 0.02 | 178.9
4558 | Story9 | B23 | 250UB37.3 | Beam | 300PLUS-300 | Steel I/Wide Flange | 146 | 256 | 47.5 | 4800 | 0.02 | 178.9
4559 | Story9 | B24 | 250UB37.3 | Beam | 300PLUS-300 | Steel I/Wide Flange | 146 | 256 | 47.5 | 4800 | 0.02 | 178.9
4560 | Story9 | B25 | 250UB37.3 | Beam | 300PLUS-300 | Steel I/Wide Flange | 146 | 256 | 47.5 | 4800 | 0.02 | 178.9
4561 | Story9 | B26 | 250UB37.3 | Beam | 300PLUS-300 | Steel I/Wide Flange | 146 | 256 | 47.5 | 4800 | 0.02 | 178.9
4562 | Story9 | B27 | 250UB37.3 | Beam | 300PLUS-300 | Steel I/Wide Flange | 146 | 256 | 47.5 | 4800 | 0.02 | 178.9
4563 | Story9 | B28 | 250UB37.3 | Beam | 300PLUS-300 | Steel I/Wide Flange | 146 | 256 | 47.5 | 4800 | 0.02 | 178.9
4564 | Story9 | B29 | 250UB37.3 | Beam | 300PLUS-300 | Steel I/Wide Flange | 146 | 256 | 47.5 | 4800 | 0.02 | 178.9
4565 | Story9 | B30 | 250UB37.3 | Beam | 300PLUS-300 | Steel I/Wide Flange | 146 | 256 | 47.5 | 4800 | 0.02 | 178.9
4566 | Story9 | B31 | 250UB37.3 | Beam | 300PLUS-300 | Steel I/Wide Flange | 146 | 256 | 47.5 | 4800 | 0.02 | 178.9
4567 | Story9 | B32 | 250UB37.3 | Beam | 300PLUS-300 | Steel I/Wide Flange | 146 | 256 | 47.5 | 4800 | 0.02 | 178.9
4568 | Story9 | B33 | 250UB37.3 | Beam | 300PLUS-300 | Steel I/Wide Flange | 146 | 256 | 47.5 | 4800 | 0.02 | 178.9
4569 | Story9 | B34 | 250UB37.3 | Beam | 300PLUS-300 | Steel I/Wide Flange | 146 | 256 | 47.5 | 4800 | 0.02 | 178.9
4570 | Story9 | B35 | 250UB37.3 | Beam | 300PLUS-300 | Steel I/Wide Flange | 146 | 256 | 47.5 | 4800 | 0.02 | 178.9
4571 | Story9 | B36 | 250UB37.3 | Beam | 300PLUS-300 | Steel I/Wide Flange | 146 | 256 | 47.5 | 4800 | 0.02 | 178.9
4572 | Story9 | B37 | 250UB37.3 | Beam | 300PLUS-300 | Steel I/Wide Flange | 146 | 256 | 47.5 | 4800 | 0.02 | 178.9
4573 | Story9 | B38 | 250UB37.3 | Beam | 300PLUS-300 | Steel I/Wide Flange | 146 | 256 | 47.5 | 4800 | 0.02 | 178.9
4574 | Story9 | B39 | 250UB37.3 | Beam | 300PLUS-300 | Steel I/Wide Flange | 146 | 256 | 47.5 | 4800 | 0.02 | 178.9
4575 | Story9 | B40 | 250UB37.3 | Beam | 300PLUS-300 | Steel I/Wide Flange | 146 | 256 | 47.5 | 4800 | 0.02 | 178.9
4576 | Story9 | B41 | 250UB37.3 | Beam | 300PLUS-300 | Steel I/Wide Flange | 146 | 256 | 47.5 | 4800 | 0.02 | 178.9
4577 | Story9 | B42 | 250UB37.3 | Beam | 300PLUS-300 | Steel I/Wide Flange | 146 | 256 | 47.5 | 4800 | 0.02 | 178.9
4578 | Story9 | B43 | 250UB37.3 | Beam | 300PLUS-300 | Steel I/Wide Flange | 146 | 256 | 47.5 | 4800 | 0.02 | 178.9
4579 | Story9 | B44 | 250UB37.3 | Beam | 300PLUS-300 | Steel I/Wide Flange | 146 | 256 | 47.5 | 4800 | 0.02 | 178.9
4580 | Story9 | B45 | 250UB37.3 | Beam | 300PLUS-300 | Steel I/Wide Flange | 146 | 256 | 47.5 | 4800 | 0.02 | 178.9
4581 | Story9 | B46 | 250UB37.3 | Beam | 300PLUS-300 | Steel I/Wide Flange | 146 | 256 | 47.5 | 4800 | 0.02 | 178.9
4582 | Story9 | B47 | 250UB37.3 | Beam | 300PLUS-300 | Steel I/Wide Flange | 146 | 256 | 47.5 | 4800 | 0.02 | 178.9
4583 | Story9 | B48 | 250UB37.3 | Beam | 300PLUS-300 | Steel I/Wide Flange | 146 | 256 | 47.5 | 4800 | 0.02 | 178.9
4584 | Story9 | B49 | 250UB37.3 | Beam | 300PLUS-300 | Steel I/Wide Flange | 146 | 256 | 47.5 | 4800 | 0.02 | 178.9
4585 | Story9 | B50 | 250UB37.3 | Beam | 300PLUS-300 | Steel I/Wide Flange | 146 | 256 | 47.5 | 4800 | 0.02 | 178.9
4586 | Story9 | B51 | 250UB37.3 | Beam | 300PLUS-300 | Steel I/Wide Flange | 146 | 256 | 47.5 | 4800 | 0.02 | 178.9
4587 | Story9 | B55 | 250UB37.3 | Beam | 300PLUS-300 | Steel I/Wide Flange | 146 | 256 | 47.5 | 4800 | 0.02 | 178.9
4588 | Story9 | B56 | 250UB37.3 | Beam | 300PLUS-300 | Steel I/Wide Flange | 146 | 256 | 47.5 | 4800 | 0.02 | 178.9
4589 | Story9 | B57 | 250UB37.3 | Beam | 300PLUS-300 | Steel I/Wide Flange | 146 | 256 | 47.5 | 4800 | 0.02 | 178.9
4590 | Story9 | B58 | 250UB37.3 | Beam | 300PLUS-300 | Steel I/Wide Flange | 146 | 256 | 47.5 | 4800 | 0.02 | 178.9
4591 | Story9 | B59 | 250UB37.3 | Beam | 300PLUS-300 | Steel I/Wide Flange | 146 | 256 | 47.5 | 4800 | 0.02 | 178.9
4592 | Story9 | B60 | 250UB37.3 | Beam | 300PLUS-300 | Steel I/Wide Flange | 146 | 256 | 47.5 | 4800 | 0.02 | 178.9
4593 | Story9 | B61 | 250UB37.3 | Beam | 300PLUS-300 | Steel I/Wide Flange | 146 | 256 | 47.5 | 4800 | 0.02 | 178.9
4594 | Story9 | B62 | 250UB37.3 | Beam | 300PLUS-300 | Steel I/Wide Flange | 146 | 256 | 47.5 | 4800 | 0.02 | 178.9
4595 | Story9 | B63 | 250UB37.3 | Beam | 300PLUS-300 | Steel I/Wide Flange | 146 | 256 | 47.5 | 4800 | 0.02 | 178.9
4596 | Story9 | B64 | 250UB37.3 | Beam | 300PLUS-300 | Steel I/Wide Flange | 146 | 256 | 47.5 | 4800 | 0.02 | 178.9
4597 | Story9 | B65 | 250UB37.3 | Beam | 300PLUS-300 | Steel I/Wide Flange | 146 | 256 | 47.5 | 4800 | 0.02 | 178.9
4598 | Story9 | B66 | 250UB37.3 | Beam | 300PLUS-300 | Steel I/Wide Flange | 146 | 256 | 47.5 | 4800 | 0.02 | 178.9
4599 | Story9 | B67 | 250UB37.3 | Beam | 300PLUS-300 | Steel I/Wide Flange | 146 | 256 | 47.5 | 4800 | 0.02 | 178.9
4600 | Story9 | B69 | 250UB37.3 | Beam | 300PLUS-300 | Steel I/Wide Flange | 146 | 256 | 47.5 | 4800 | 0.02 | 178.9
4601 | Story9 | B70 | 250UB37.3 | Beam | 300PLUS-300 | Steel I/Wide Flange | 146 | 256 | 47.5 | 4800 | 0.02 | 178.9
4602 | Story9 | B71 | 250UB37.3 | Beam | 300PLUS-300 | Steel I/Wide Flange | 146 | 256 | 47.5 | 4800 | 0.02 | 178.9
4603 | Story9 | B72 | 250UB37.3 | Beam | 300PLUS-300 | Steel I/Wide Flange | 146 | 256 | 47.5 | 4800 | 0.02 | 178.9
4604 | Story9 | B73 | 250UB37.3 | Beam | 300PLUS-300 | Steel I/Wide Flange | 146 | 256 | 47.5 | 4800 | 0.02 | 178.9
4605 | Story9 | B74 | 250UB37.3 | Beam | 300PLUS-300 | Steel I/Wide Flange | 146 | 256 | 47.5 | 4800 | 0.02 | 178.9
4606 | Story9 | B75 | 250UB37.3 | Beam | 300PLUS-300 | Steel I/Wide Flange | 146 | 256 | 47.5 | 4800 | 0.02 | 178.9
4607 | Story9 | B76 | 250UB37.3 | Beam | 300PLUS-300 | Steel I/Wide Flange | 146 | 256 | 47.5 | 4800 | 0.02 | 178.9
4608 | Story9 | B77 | 250UB37.3 | Beam | 300PLUS-300 | Steel I/Wide Flange | 146 | 256 | 47.5 | 4800 | 0.02 | 178.9
4609 | Story9 | B78 | 250UB37.3 | Beam | 300PLUS-300 | Steel I/Wide Flange | 146 | 256 | 47.5 | 4800 | 0.02 | 178.9
4610 | Story9 | B79 | 250UB37.3 | Beam | 300PLUS-300 | Steel I/Wide Flange | 146 | 256 | 47.5 | 4800 | 0.02 | 178.9
4611 | Story9 | B80 | 250UB37.3 | Beam | 300PLUS-300 | Steel I/Wide Flange | 146 | 256 | 47.5 | 4800 | 0.02 | 178.9
4612 | Story9 | B81 | 250UB37.3 | Beam | 300PLUS-300 | Steel I/Wide Flange | 146 | 256 | 47.5 | 4800 | 0.02 | 178.9
4613 | Story9 | B82 | 250UB37.3 | Beam | 300PLUS-300 | Steel I/Wide Flange | 146 | 256 | 47.5 | 4800 | 0.02 | 178.9
4614 | Story9 | B83 | 250UB37.3 | Beam | 300PLUS-300 | Steel I/Wide Flange | 146 | 256 | 47.5 | 4800 | 0.02 | 178.9
4615 | Story9 | B84 | 250UB37.3 | Beam | 300PLUS-300 | Steel I/Wide Flange | 146 | 256 | 47.5 | 4800 | 0.02 | 178.9
4616 | Story9 | B85 | 250UB37.3 | Beam | 300PLUS-300 | Steel I/Wide Flange | 146 | 256 | 47.5 | 4800 | 0.02 | 178.9
4617 | Story9 | B86 | 250UB37.3 | Beam | 300PLUS-300 | Steel I/Wide Flange | 146 | 256 | 47.5 | 4800 | 0.02 | 178.9
4618 | Story9 | B87 | 250UB37.3 | Beam | 300PLUS-300 | Steel I/Wide Flange | 146 | 256 | 47.5 | 4800 | 0.02 | 178.9
4619 | Story9 | B88 | 250UB37.3 | Beam | 300PLUS-300 | Steel I/Wide Flange | 146 | 256 | 47.5 | 4800 | 0.02 | 178.9
4620 | Story9 | B89 | 250UB37.3 | Beam | 300PLUS-300 | Steel I/Wide Flange | 146 | 256 | 47.5 | 4800 | 0.02 | 178.9
4621 | Story9 | B90 | 250UB37.3 | Beam | 300PLUS-300 | Steel I/Wide Flange | 146 | 256 | 47.5 | 4800 | 0.02 | 178.9
4622 | Story9 | B91 | 250UB37.3 | Beam | 300PLUS-300 | Steel I/Wide Flange | 146 | 256 | 47.5 | 4800 | 0.02 | 178.9
4623 | Story9 | B92 | 250UB37.3 | Beam | 300PLUS-300 | Steel I/Wide Flange | 146 | 256 | 47.5 | 4800 | 0.02 | 178.9
4624 | Story9 | B93 | 250UB37.3 | Beam | 300PLUS-300 | Steel I/Wide Flange | 146 | 256 | 47.5 | 4800 | 0.02 | 178.9
4625 | Story9 | B94 | 250UB37.3 | Beam | 300PLUS-300 | Steel I/Wide Flange | 146 | 256 | 47.5 | 4800 | 0.02 | 178.9
4626 | Story9 | B95 | 250UB37.3 | Beam | 300PLUS-300 | Steel I/Wide Flange | 146 | 256 | 47.5 | 4800 | 0.02 | 178.9
4627 | Story9 | B96 | 250UB37.3 | Beam | 300PLUS-300 | Steel I/Wide Flange | 146 | 256 | 47.5 | 4800 | 0.02 | 178.9
4628 | Story9 | B97 | 250UB37.3 | Beam | 300PLUS-300 | Steel I/Wide Flange | 146 | 256 | 47.5 | 4800 | 0.02 | 178.9
4629 | Story9 | B98 | 250UB37.3 | Beam | 300PLUS-300 | Steel I/Wide Flange | 146 | 256 | 47.5 | 4800 | 0.02 | 178.9
4630 | Story9 | B99 | 250UB37.3 | Beam | 300PLUS-300 | Steel I/Wide Flange | 146 | 256 | 47.5 | 4800 | 0.02 | 178.9
4631 | Story9 | B100 | 250UB37.3 | Beam | 300PLUS-300 | Steel I/Wide Flange | 146 | 256 | 47.5 | 4800 | 0.02 | 178.9
4632 | Story9 | B101 | 250UB37.3 | Beam | 300PLUS-300 | Steel I/Wide Flange | 146 | 256 | 47.5 | 4800 | 0.02 | 178.9
4633 | Story9 | B102 | 250UB37.3 | Beam | 300PLUS-300 | Steel I/Wide Flange | 146 | 256 | 47.5 | 4800 | 0.02 | 178.9
4634 | Story9 | B103 | 250UB37.3 | Beam | 300PLUS-300 | Steel I/Wide Flange | 146 | 256 | 47.5 | 4800 | 0.02 | 178.9
4635 | Story9 | B104 | 250UB37.3 | Beam | 300PLUS-300 | Steel I/Wide Flange | 146 | 256 | 47.5 | 4800 | 0.02 | 178.9
4636 | Story9 | B105 | 250UB37.3 | Beam | 300PLUS-300 | Steel I/Wide Flange | 146 | 256 | 47.5 | 4800 | 0.02 | 178.9
4637 | Story9 | B106 | 250UB37.3 | Beam | 300PLUS-300 | Steel I/Wide Flange | 146 | 256 | 47.5 | 4800 | 0.02 | 178.9
4638 | Story9 | B107 | 250UB37.3 | Beam | 300PLUS-300 | Steel I/Wide Flange | 146 | 256 | 47.5 | 4800 | 0.02 | 178.9
4639 | Story9 | B108 | 250UB37.3 | Beam | 300PLUS-300 | Steel I/Wide Flange | 146 | 256 | 47.5 | 4800 | 0.02 | 178.9
4640 | Story9 | B109 | 250UB37.3 | Beam | 300PLUS-300 | Steel I/Wide Flange | 146 | 256 | 47.5 | 4800 | 0.02 | 178.9
4641 | Story9 | B110 | 250UB37.3 | Beam | 300PLUS-300 | Steel I/Wide Flange | 146 | 256 | 47.5 | 4800 | 0.02 | 178.9
4642 | Story9 | B111 | 250UB37.3 | Beam | 300PLUS-300 | Steel I/Wide Flange | 146 | 256 | 47.5 | 4800 | 0.02 | 178.9
4643 | Story9 | B112 | 250UB37.3 | Beam | 300PLUS-300 | Steel I/Wide Flange | 146 | 256 | 47.5 | 4800 | 0.02 | 178.9
4644 | Story8 | B1 | 250UB37.3 | Beam | 300PLUS-300 | Steel I/Wide Flange | 146 | 256 | 47.5 | 4800 | 0.02 | 178.9
4645 | Story8 | B2 | 250UB37.3 | Beam | 300PLUS-300 | Steel I/Wide Flange | 146 | 256 | 47.5 | 4800 | 0.02 | 178.9
4646 | Story8 | B3 | 250UB37.3 | Beam | 300PLUS-300 | Steel I/Wide Flange | 146 | 256 | 47.5 | 4800 | 0.02 | 178.9
4647 | Story8 | B4 | 250UB37.3 | Beam | 300PLUS-300 | Steel I/Wide Flange | 146 | 256 | 47.5 | 4800 | 0.02 | 178.9
4648 | Story8 | B5 | 250UB37.3 | Beam | 300PLUS-300 | Steel I/Wide Flange | 146 | 256 | 47.5 | 4800 | 0.02 | 178.9
4649 | Story8 | B6 | 250UB37.3 | Beam | 300PLUS-300 | Steel I/Wide Flange | 146 | 256 | 47.5 | 4800 | 0.02 | 178.9
4650 | Story8 | B7 | 250UB37.3 | Beam | 300PLUS-300 | Steel I/Wide Flange | 146 | 256 | 47.5 | 4800 | 0.02 | 178.9
4651 | Story8 | B8 | 250UB37.3 | Beam | 300PLUS-300 | Steel I/Wide Flange | 146 | 256 | 47.5 | 4800 | 0.02 | 178.9
4652 | Story8 | B9 | 250UB37.3 | Beam | 300PLUS-300 | Steel I/Wide Flange | 146 | 256 | 47.5 | 4800 | 0.02 | 178.9
4653 | Story8 | B10 | 250UB37.3 | Beam | 300PLUS-300 | Steel I/Wide Flange | 146 | 256 | 47.5 | 4800 | 0.02 | 178.9
4654 | Story8 | B11 | 250UB37.3 | Beam | 300PLUS-300 | Steel I/Wide Flange | 146 | 256 | 47.5 | 4800 | 0.02 | 178.9
4655 | Story8 | B12 | 250UB37.3 | Beam | 300PLUS-300 | Steel I/Wide Flange | 146 | 256 | 47.5 | 4800 | 0.02 | 178.9
4656 | Story8 | B13 | 250UB37.3 | Beam | 300PLUS-300 | Steel I/Wide Flange | 146 | 256 | 47.5 | 4800 | 0.02 | 178.9
4657 | Story8 | B14 | 250UB37.3 | Beam | 300PLUS-300 | Steel I/Wide Flange | 146 | 256 | 47.5 | 4800 | 0.02 | 178.9
4658 | Story8 | B15 | 250UB37.3 | Beam | 300PLUS-300 | Steel I/Wide Flange | 146 | 256 | 47.5 | 4800 | 0.02 | 178.9
4659 | Story8 | B16 | 250UB37.3 | Beam | 300PLUS-300 | Steel I/Wide Flange | 146 | 256 | 47.5 | 4800 | 0.02 | 178.9
4660 | Story8 | B17 | 250UB37.3 | Beam | 300PLUS-300 | Steel I/Wide Flange | 146 | 256 | 47.5 | 4800 | 0.02 | 178.9
4661 | Story8 | B18 | 250UB37.3 | Beam | 300PLUS-300 | Steel I/Wide Flange | 146 | 256 | 47.5 | 4800 | 0.02 | 178.9
4662 | Story8 | B19 | 250UB37.3 | Beam | 300PLUS-300 | Steel I/Wide Flange | 146 | 256 | 47.5 | 4800 | 0.02 | 178.9
4663 | Story8 | B20 | 250UB37.3 | Beam | 300PLUS-300 | Steel I/Wide Flange | 146 | 256 | 47.5 | 4800 | 0.02 | 178.9
4664 | Story8 | B21 | 250UB37.3 | Beam | 300PLUS-300 | Steel I/Wide Flange | 146 | 256 | 47.5 | 4800 | 0.02 | 178.9
4665 | Story8 | B22 | 250UB37.3 | Beam | 300PLUS-300 | Steel I/Wide Flange | 146 | 256 | 47.5 | 4800 | 0.02 | 178.9
4666 | Story8 | B23 | 250UB37.3 | Beam | 300PLUS-300 | Steel I/Wide Flange | 146 | 256 | 47.5 | 4800 | 0.02 | 178.9
4667 | Story8 | B24 | 250UB37.3 | Beam | 300PLUS-300 | Steel I/Wide Flange | 146 | 256 | 47.5 | 4800 | 0.02 | 178.9
4668 | Story8 | B25 | 250UB37.3 | Beam | 300PLUS-300 | Steel I/Wide Flange | 146 | 256 | 47.5 | 4800 | 0.02 | 178.9
4669 | Story8 | B26 | 250UB37.3 | Beam | 300PLUS-300 | Steel I/Wide Flange | 146 | 256 | 47.5 | 4800 | 0.02 | 178.9
4670 | Story8 | B27 | 250UB37.3 | Beam | 300PLUS-300 | Steel I/Wide Flange | 146 | 256 | 47.5 | 4800 | 0.02 | 178.9
4671 | Story8 | B28 | 250UB37.3 | Beam | 300PLUS-300 | Steel I/Wide Flange | 146 | 256 | 47.5 | 4800 | 0.02 | 178.9
4672 | Story8 | B29 | 250UB37.3 | Beam | 300PLUS-300 | Steel I/Wide Flange | 146 | 256 | 47.5 | 4800 | 0.02 | 178.9
4673 | Story8 | B30 | 250UB37.3 | Beam | 300PLUS-300 | Steel I/Wide Flange | 146 | 256 | 47.5 | 4800 | 0.02 | 178.9
4674 | Story8 | B31 | 250UB37.3 | Beam | 300PLUS-300 | Steel I/Wide Flange | 146 | 256 | 47.5 | 4800 | 0.02 | 178.9
4675 | Story8 | B32 | 250UB37.3 | Beam | 300PLUS-300 | Steel I/Wide Flange | 146 | 256 | 47.5 | 4800 | 0.02 | 178.9
4676 | Story8 | B33 | 250UB37.3 | Beam | 300PLUS-300 | Steel I/Wide Flange | 146 | 256 | 47.5 | 4800 | 0.02 | 178.9
4677 | Story8 | B34 | 250UB37.3 | Beam | 300PLUS-300 | Steel I/Wide Flange | 146 | 256 | 47.5 | 4800 | 0.02 | 178.9
4678 | Story8 | B35 | 250UB37.3 | Beam | 300PLUS-300 | Steel I/Wide Flange | 146 | 256 | 47.5 | 4800 | 0.02 | 178.9
4679 | Story8 | B36 | 250UB37.3 | Beam | 300PLUS-300 | Steel I/Wide Flange | 146 | 256 | 47.5 | 4800 | 0.02 | 178.9
4680 | Story8 | B37 | 250UB37.3 | Beam | 300PLUS-300 | Steel I/Wide Flange | 146 | 256 | 47.5 | 4800 | 0.02 | 178.9
4681 | Story8 | B38 | 250UB37.3 | Beam | 300PLUS-300 | Steel I/Wide Flange | 146 | 256 | 47.5 | 4800 | 0.02 | 178.9
4682 | Story8 | B39 | 250UB37.3 | Beam | 300PLUS-300 | Steel I/Wide Flange | 146 | 256 | 47.5 | 4800 | 0.02 | 178.9
4683 | Story8 | B40 | 250UB37.3 | Beam | 300PLUS-300 | Steel I/Wide Flange | 146 | 256 | 47.5 | 4800 | 0.02 | 178.9
4684 | Story8 | B41 | 250UB37.3 | Beam | 300PLUS-300 | Steel I/Wide Flange | 146 | 256 | 47.5 | 4800 | 0.02 | 178.9
4685 | Story8 | B42 | 250UB37.3 | Beam | 300PLUS-300 | Steel I/Wide Flange | 146 | 256 | 47.5 | 4800 | 0.02 | 178.9
4686 | Story8 | B43 | 250UB37.3 | Beam | 300PLUS-300 | Steel I/Wide Flange | 146 | 256 | 47.5 | 4800 | 0.02 | 178.9
4687 | Story8 | B44 | 250UB37.3 | Beam | 300PLUS-300 | Steel I/Wide Flange | 146 | 256 | 47.5 | 4800 | 0.02 | 178.9
4688 | Story8 | B45 | 250UB37.3 | Beam | 300PLUS-300 | Steel I/Wide Flange | 146 | 256 | 47.5 | 4800 | 0.02 | 178.9
4689 | Story8 | B46 | 250UB37.3 | Beam | 300PLUS-300 | Steel I/Wide Flange | 146 | 256 | 47.5 | 4800 | 0.02 | 178.9
4690 | Story8 | B47 | 250UB37.3 | Beam | 300PLUS-300 | Steel I/Wide Flange | 146 | 256 | 47.5 | 4800 | 0.02 | 178.9
4691 | Story8 | B48 | 250UB37.3 | Beam | 300PLUS-300 | Steel I/Wide Flange | 146 | 256 | 47.5 | 4800 | 0.02 | 178.9
4692 | Story8 | B49 | 250UB37.3 | Beam | 300PLUS-300 | Steel I/Wide Flange | 146 | 256 | 47.5 | 4800 | 0.02 | 178.9
4693 | Story8 | B50 | 250UB37.3 | Beam | 300PLUS-300 | Steel I/Wide Flange | 146 | 256 | 47.5 | 4800 | 0.02 | 178.9
4694 | Story8 | B51 | 250UB37.3 | Beam | 300PLUS-300 | Steel I/Wide Flange | 146 | 256 | 47.5 | 4800 | 0.02 | 178.9
4695 | Story8 | B55 | 250UB37.3 | Beam | 300PLUS-300 | Steel I/Wide Flange | 146 | 256 | 47.5 | 4800 | 0.02 | 178.9
4696 | Story8 | B56 | 250UB37.3 | Beam | 300PLUS-300 | Steel I/Wide Flange | 146 | 256 | 47.5 | 4800 | 0.02 | 178.9
4697 | Story8 | B57 | 250UB37.3 | Beam | 300PLUS-300 | Steel I/Wide Flange | 146 | 256 | 47.5 | 4800 | 0.02 | 178.9
4698 | Story8 | B58 | 250UB37.3 | Beam | 300PLUS-300 | Steel I/Wide Flange | 146 | 256 | 47.5 | 4800 | 0.02 | 178.9
4699 | Story8 | B59 | 250UB37.3 | Beam | 300PLUS-300 | Steel I/Wide Flange | 146 | 256 | 47.5 | 4800 | 0.02 | 178.9
4700 | Story8 | B60 | 250UB37.3 | Beam | 300PLUS-300 | Steel I/Wide Flange | 146 | 256 | 47.5 | 4800 | 0.02 | 178.9
4701 | Story8 | B61 | 250UB37.3 | Beam | 300PLUS-300 | Steel I/Wide Flange | 146 | 256 | 47.5 | 4800 | 0.02 | 178.9
4702 | Story8 | B62 | 250UB37.3 | Beam | 300PLUS-300 | Steel I/Wide Flange | 146 | 256 | 47.5 | 4800 | 0.02 | 178.9
4703 | Story8 | B63 | 250UB37.3 | Beam | 300PLUS-300 | Steel I/Wide Flange | 146 | 256 | 47.5 | 4800 | 0.02 | 178.9
4704 | Story8 | B64 | 250UB37.3 | Beam | 300PLUS-300 | Steel I/Wide Flange | 146 | 256 | 47.5 | 4800 | 0.02 | 178.9
4705 | Story8 | B65 | 250UB37.3 | Beam | 300PLUS-300 | Steel I/Wide Flange | 146 | 256 | 47.5 | 4800 | 0.02 | 178.9
4706 | Story8 | B66 | 250UB37.3 | Beam | 300PLUS-300 | Steel I/Wide Flange | 146 | 256 | 47.5 | 4800 | 0.02 | 178.9
4707 | Story8 | B67 | 250UB37.3 | Beam | 300PLUS-300 | Steel I/Wide Flange | 146 | 256 | 47.5 | 4800 | 0.02 | 178.9
4708 | Story8 | B69 | 250UB37.3 | Beam | 300PLUS-300 | Steel I/Wide Flange | 146 | 256 | 47.5 | 4800 | 0.02 | 178.9
4709 | Story8 | B70 | 250UB37.3 | Beam | 300PLUS-300 | Steel I/Wide Flange | 146 | 256 | 47.5 | 4800 | 0.02 | 178.9
4710 | Story8 | B71 | 250UB37.3 | Beam | 300PLUS-300 | Steel I/Wide Flange | 146 | 256 | 47.5 | 4800 | 0.02 | 178.9
4711 | Story8 | B72 | 250UB37.3 | Beam | 300PLUS-300 | Steel I/Wide Flange | 146 | 256 | 47.5 | 4800 | 0.02 | 178.9
4712 | Story8 | B73 | 250UB37.3 | Beam | 300PLUS-300 | Steel I/Wide Flange | 146 | 256 | 47.5 | 4800 | 0.02 | 178.9
4713 | Story8 | B74 | 250UB37.3 | Beam | 300PLUS-300 | Steel I/Wide Flange | 146 | 256 | 47.5 | 4800 | 0.02 | 178.9
4714 | Story8 | B75 | 250UB37.3 | Beam | 300PLUS-300 | Steel I/Wide Flange | 146 | 256 | 47.5 | 4800 | 0.02 | 178.9
4715 | Story8 | B76 | 250UB37.3 | Beam | 300PLUS-300 | Steel I/Wide Flange | 146 | 256 | 47.5 | 4800 | 0.02 | 178.9
4716 | Story8 | B77 | 250UB37.3 | Beam | 300PLUS-300 | Steel I/Wide Flange | 146 | 256 | 47.5 | 4800 | 0.02 | 178.9
4717 | Story8 | B78 | 250UB37.3 | Beam | 300PLUS-300 | Steel I/Wide Flange | 146 | 256 | 47.5 | 4800 | 0.02 | 178.9
4718 | Story8 | B79 | 250UB37.3 | Beam | 300PLUS-300 | Steel I/Wide Flange | 146 | 256 | 47.5 | 4800 | 0.02 | 178.9
4719 | Story8 | B80 | 250UB37.3 | Beam | 300PLUS-300 | Steel I/Wide Flange | 146 | 256 | 47.5 | 4800 | 0.02 | 178.9
4720 | Story8 | B81 | 250UB37.3 | Beam | 300PLUS-300 | Steel I/Wide Flange | 146 | 256 | 47.5 | 4800 | 0.02 | 178.9
4721 | Story8 | B82 | 250UB37.3 | Beam | 300PLUS-300 | Steel I/Wide Flange | 146 | 256 | 47.5 | 4800 | 0.02 | 178.9
4722 | Story8 | B83 | 250UB37.3 | Beam | 300PLUS-300 | Steel I/Wide Flange | 146 | 256 | 47.5 | 4800 | 0.02 | 178.9
4723 | Story8 | B84 | 250UB37.3 | Beam | 300PLUS-300 | Steel I/Wide Flange | 146 | 256 | 47.5 | 4800 | 0.02 | 178.9
4724 | Story8 | B85 | 250UB37.3 | Beam | 300PLUS-300 | Steel I/Wide Flange | 146 | 256 | 47.5 | 4800 | 0.02 | 178.9
4725 | Story8 | B86 | 250UB37.3 | Beam | 300PLUS-300 | Steel I/Wide Flange | 146 | 256 | 47.5 | 4800 | 0.02 | 178.9
4726 | Story8 | B87 | 250UB37.3 | Beam | 300PLUS-300 | Steel I/Wide Flange | 146 | 256 | 47.5 | 4800 | 0.02 | 178.9
4727 | Story8 | B88 | 250UB37.3 | Beam | 300PLUS-300 | Steel I/Wide Flange | 146 | 256 | 47.5 | 4800 | 0.02 | 178.9
4728 | Story8 | B89 | 250UB37.3 | Beam | 300PLUS-300 | Steel I/Wide Flange | 146 | 256 | 47.5 | 4800 | 0.02 | 178.9
4729 | Story8 | B90 | 250UB37.3 | Beam | 300PLUS-300 | Steel I/Wide Flange | 146 | 256 | 47.5 | 4800 | 0.02 | 178.9
4730 | Story8 | B91 | 250UB37.3 | Beam | 300PLUS-300 | Steel I/Wide Flange | 146 | 256 | 47.5 | 4800 | 0.02 | 178.9
4731 | Story8 | B92 | 250UB37.3 | Beam | 300PLUS-300 | Steel I/Wide Flange | 146 | 256 | 47.5 | 4800 | 0.02 | 178.9
4732 | Story8 | B93 | 250UB37.3 | Beam | 300PLUS-300 | Steel I/Wide Flange | 146 | 256 | 47.5 | 4800 | 0.02 | 178.9
4733 | Story8 | B94 | 250UB37.3 | Beam | 300PLUS-300 | Steel I/Wide Flange | 146 | 256 | 47.5 | 4800 | 0.02 | 178.9
4734 | Story8 | B95 | 250UB37.3 | Beam | 300PLUS-300 | Steel I/Wide Flange | 146 | 256 | 47.5 | 4800 | 0.02 | 178.9
4735 | Story8 | B96 | 250UB37.3 | Beam | 300PLUS-300 | Steel I/Wide Flange | 146 | 256 | 47.5 | 4800 | 0.02 | 178.9
4736 | Story8 | B97 | 250UB37.3 | Beam | 300PLUS-300 | Steel I/Wide Flange | 146 | 256 | 47.5 | 4800 | 0.02 | 178.9
4737 | Story8 | B98 | 250UB37.3 | Beam | 300PLUS-300 | Steel I/Wide Flange | 146 | 256 | 47.5 | 4800 | 0.02 | 178.9
4738 | Story8 | B99 | 250UB37.3 | Beam | 300PLUS-300 | Steel I/Wide Flange | 146 | 256 | 47.5 | 4800 | 0.02 | 178.9
4739 | Story8 | B100 | 250UB37.3 | Beam | 300PLUS-300 | Steel I/Wide Flange | 146 | 256 | 47.5 | 4800 | 0.02 | 178.9
4740 | Story8 | B101 | 250UB37.3 | Beam | 300PLUS-300 | Steel I/Wide Flange | 146 | 256 | 47.5 | 4800 | 0.02 | 178.9
4741 | Story8 | B102 | 250UB37.3 | Beam | 300PLUS-300 | Steel I/Wide Flange | 146 | 256 | 47.5 | 4800 | 0.02 | 178.9
4742 | Story8 | B103 | 250UB37.3 | Beam | 300PLUS-300 | Steel I/Wide Flange | 146 | 256 | 47.5 | 4800 | 0.02 | 178.9
4743 | Story8 | B104 | 250UB37.3 | Beam | 300PLUS-300 | Steel I/Wide Flange | 146 | 256 | 47.5 | 4800 | 0.02 | 178.9
4744 | Story8 | B105 | 250UB37.3 | Beam | 300PLUS-300 | Steel I/Wide Flange | 146 | 256 | 47.5 | 4800 | 0.02 | 178.9
4745 | Story8 | B106 | 250UB37.3 | Beam | 300PLUS-300 | Steel I/Wide Flange | 146 | 256 | 47.5 | 4800 | 0.02 | 178.9
4746 | Story8 | B107 | 250UB37.3 | Beam | 300PLUS-300 | Steel I/Wide Flange | 146 | 256 | 47.5 | 4800 | 0.02 | 178.9
4747 | Story8 | B108 | 250UB37.3 | Beam | 300PLUS-300 | Steel I/Wide Flange | 146 | 256 | 47.5 | 4800 | 0.02 | 178.9
4748 | Story8 | B109 | 250UB37.3 | Beam | 300PLUS-300 | Steel I/Wide Flange | 146 | 256 | 47.5 | 4800 | 0.02 | 178.9
4749 | Story8 | B110 | 250UB37.3 | Beam | 300PLUS-300 | Steel I/Wide Flange | 146 | 256 | 47.5 | 4800 | 0.02 | 178.9
4750 | Story8 | B111 | 250UB37.3 | Beam | 300PLUS-300 | Steel I/Wide Flange | 146 | 256 | 47.5 | 4800 | 0.02 | 178.9
4751 | Story8 | B112 | 250UB37.3 | Beam | 300PLUS-300 | Steel I/Wide Flange | 146 | 256 | 47.5 | 4800 | 0.02 | 178.9
4752 | Story7 | B1 | 250UB37.3 | Beam | 300PLUS-300 | Steel I/Wide Flange | 146 | 256 | 47.5 | 4800 | 0.02 | 178.9
4753 | Story7 | B2 | 250UB37.3 | Beam | 300PLUS-300 | Steel I/Wide Flange | 146 | 256 | 47.5 | 4800 | 0.02 | 178.9
4754 | Story7 | B3 | 250UB37.3 | Beam | 300PLUS-300 | Steel I/Wide Flange | 146 | 256 | 47.5 | 4800 | 0.02 | 178.9
4755 | Story7 | B4 | 250UB37.3 | Beam | 300PLUS-300 | Steel I/Wide Flange | 146 | 256 | 47.5 | 4800 | 0.02 | 178.9
4756 | Story7 | B5 | 250UB37.3 | Beam | 300PLUS-300 | Steel I/Wide Flange | 146 | 256 | 47.5 | 4800 | 0.02 | 178.9
4757 | Story7 | B6 | 250UB37.3 | Beam | 300PLUS-300 | Steel I/Wide Flange | 146 | 256 | 47.5 | 4800 | 0.02 | 178.9
4758 | Story7 | B7 | 250UB37.3 | Beam | 300PLUS-300 | Steel I/Wide Flange | 146 | 256 | 47.5 | 4800 | 0.02 | 178.9
4759 | Story7 | B8 | 250UB37.3 | Beam | 300PLUS-300 | Steel I/Wide Flange | 146 | 256 | 47.5 | 4800 | 0.02 | 178.9
4760 | Story7 | B9 | 250UB37.3 | Beam | 300PLUS-300 | Steel I/Wide Flange | 146 | 256 | 47.5 | 4800 | 0.02 | 178.9
4761 | Story7 | B10 | 250UB37.3 | Beam | 300PLUS-300 | Steel I/Wide Flange | 146 | 256 | 47.5 | 4800 | 0.02 | 178.9
4762 | Story7 | B11 | 250UB37.3 | Beam | 300PLUS-300 | Steel I/Wide Flange | 146 | 256 | 47.5 | 4800 | 0.02 | 178.9
4763 | Story7 | B12 | 250UB37.3 | Beam | 300PLUS-300 | Steel I/Wide Flange | 146 | 256 | 47.5 | 4800 | 0.02 | 178.9
4764 | Story7 | B13 | 250UB37.3 | Beam | 300PLUS-300 | Steel I/Wide Flange | 146 | 256 | 47.5 | 4800 | 0.02 | 178.9
4765 | Story7 | B14 | 250UB37.3 | Beam | 300PLUS-300 | Steel I/Wide Flange | 146 | 256 | 47.5 | 4800 | 0.02 | 178.9
4766 | Story7 | B15 | 250UB37.3 | Beam | 300PLUS-300 | Steel I/Wide Flange | 146 | 256 | 47.5 | 4800 | 0.02 | 178.9
4767 | Story7 | B16 | 250UB37.3 | Beam | 300PLUS-300 | Steel I/Wide Flange | 146 | 256 | 47.5 | 4800 | 0.02 | 178.9
4768 | Story7 | B17 | 250UB37.3 | Beam | 300PLUS-300 | Steel I/Wide Flange | 146 | 256 | 47.5 | 4800 | 0.02 | 178.9
4769 | Story7 | B18 | 250UB37.3 | Beam | 300PLUS-300 | Steel I/Wide Flange | 146 | 256 | 47.5 | 4800 | 0.02 | 178.9
4770 | Story7 | B19 | 250UB37.3 | Beam | 300PLUS-300 | Steel I/Wide Flange | 146 | 256 | 47.5 | 4800 | 0.02 | 178.9
4771 | Story7 | B20 | 250UB37.3 | Beam | 300PLUS-300 | Steel I/Wide Flange | 146 | 256 | 47.5 | 4800 | 0.02 | 178.9
4772 | Story7 | B21 | 250UB37.3 | Beam | 300PLUS-300 | Steel I/Wide Flange | 146 | 256 | 47.5 | 4800 | 0.02 | 178.9
4773 | Story7 | B22 | 250UB37.3 | Beam | 300PLUS-300 | Steel I/Wide Flange | 146 | 256 | 47.5 | 4800 | 0.02 | 178.9
4774 | Story7 | B23 | 250UB37.3 | Beam | 300PLUS-300 | Steel I/Wide Flange | 146 | 256 | 47.5 | 4800 | 0.02 | 178.9
4775 | Story7 | B24 | 250UB37.3 | Beam | 300PLUS-300 | Steel I/Wide Flange | 146 | 256 | 47.5 | 4800 | 0.02 | 178.9
4776 | Story7 | B25 | 250UB37.3 | Beam | 300PLUS-300 | Steel I/Wide Flange | 146 | 256 | 47.5 | 4800 | 0.02 | 178.9
4777 | Story7 | B26 | 250UB37.3 | Beam | 300PLUS-300 | Steel I/Wide Flange | 146 | 256 | 47.5 | 4800 | 0.02 | 178.9
4778 | Story7 | B27 | 250UB37.3 | Beam | 300PLUS-300 | Steel I/Wide Flange | 146 | 256 | 47.5 | 4800 | 0.02 | 178.9
4779 | Story7 | B28 | 250UB37.3 | Beam | 300PLUS-300 | Steel I/Wide Flange | 146 | 256 | 47.5 | 4800 | 0.02 | 178.9
4780 | Story7 | B29 | 250UB37.3 | Beam | 300PLUS-300 | Steel I/Wide Flange | 146 | 256 | 47.5 | 4800 | 0.02 | 178.9
4781 | Story7 | B30 | 250UB37.3 | Beam | 300PLUS-300 | Steel I/Wide Flange | 146 | 256 | 47.5 | 4800 | 0.02 | 178.9
4782 | Story7 | B31 | 250UB37.3 | Beam | 300PLUS-300 | Steel I/Wide Flange | 146 | 256 | 47.5 | 4800 | 0.02 | 178.9
4783 | Story7 | B32 | 250UB37.3 | Beam | 300PLUS-300 | Steel I/Wide Flange | 146 | 256 | 47.5 | 4800 | 0.02 | 178.9
4784 | Story7 | B33 | 250UB37.3 | Beam | 300PLUS-300 | Steel I/Wide Flange | 146 | 256 | 47.5 | 4800 | 0.02 | 178.9
4785 | Story7 | B34 | 250UB37.3 | Beam | 300PLUS-300 | Steel I/Wide Flange | 146 | 256 | 47.5 | 4800 | 0.02 | 178.9
4786 | Story7 | B35 | 250UB37.3 | Beam | 300PLUS-300 | Steel I/Wide Flange | 146 | 256 | 47.5 | 4800 | 0.02 | 178.9
4787 | Story7 | B36 | 250UB37.3 | Beam | 300PLUS-300 | Steel I/Wide Flange | 146 | 256 | 47.5 | 4800 | 0.02 | 178.9
4788 | Story7 | B37 | 250UB37.3 | Beam | 300PLUS-300 | Steel I/Wide Flange | 146 | 256 | 47.5 | 4800 | 0.02 | 178.9
4789 | Story7 | B38 | 250UB37.3 | Beam | 300PLUS-300 | Steel I/Wide Flange | 146 | 256 | 47.5 | 4800 | 0.02 | 178.9
4790 | Story7 | B39 | 250UB37.3 | Beam | 300PLUS-300 | Steel I/Wide Flange | 146 | 256 | 47.5 | 4800 | 0.02 | 178.9
4791 | Story7 | B40 | 250UB37.3 | Beam | 300PLUS-300 | Steel I/Wide Flange | 146 | 256 | 47.5 | 4800 | 0.02 | 178.9
4792 | Story7 | B41 | 250UB37.3 | Beam | 300PLUS-300 | Steel I/Wide Flange | 146 | 256 | 47.5 | 4800 | 0.02 | 178.9
4793 | Story7 | B42 | 250UB37.3 | Beam | 300PLUS-300 | Steel I/Wide Flange | 146 | 256 | 47.5 | 4800 | 0.02 | 178.9
4794 | Story7 | B43 | 250UB37.3 | Beam | 300PLUS-300 | Steel I/Wide Flange | 146 | 256 | 47.5 | 4800 | 0.02 | 178.9
4795 | Story7 | B44 | 250UB37.3 | Beam | 300PLUS-300 | Steel I/Wide Flange | 146 | 256 | 47.5 | 4800 | 0.02 | 178.9
4796 | Story7 | B45 | 250UB37.3 | Beam | 300PLUS-300 | Steel I/Wide Flange | 146 | 256 | 47.5 | 4800 | 0.02 | 178.9
4797 | Story7 | B46 | 250UB37.3 | Beam | 300PLUS-300 | Steel I/Wide Flange | 146 | 256 | 47.5 | 4800 | 0.02 | 178.9
4798 | Story7 | B47 | 250UB37.3 | Beam | 300PLUS-300 | Steel I/Wide Flange | 146 | 256 | 47.5 | 4800 | 0.02 | 178.9
4799 | Story7 | B48 | 250UB37.3 | Beam | 300PLUS-300 | Steel I/Wide Flange | 146 | 256 | 47.5 | 4800 | 0.02 | 178.9
4800 | Story7 | B49 | 250UB37.3 | Beam | 300PLUS-300 | Steel I/Wide Flange | 146 | 256 | 47.5 | 4800 | 0.02 | 178.9
4801 | Story7 | B50 | 250UB37.3 | Beam | 300PLUS-300 | Steel I/Wide Flange | 146 | 256 | 47.5 | 4800 | 0.02 | 178.9
4802 | Story7 | B51 | 250UB37.3 | Beam | 300PLUS-300 | Steel I/Wide Flange | 146 | 256 | 47.5 | 4800 | 0.02 | 178.9
4803 | Story7 | B55 | 250UB37.3 | Beam | 300PLUS-300 | Steel I/Wide Flange | 146 | 256 | 47.5 | 4800 | 0.02 | 178.9
4804 | Story7 | B56 | 250UB37.3 | Beam | 300PLUS-300 | Steel I/Wide Flange | 146 | 256 | 47.5 | 4800 | 0.02 | 178.9
4805 | Story7 | B57 | 250UB37.3 | Beam | 300PLUS-300 | Steel I/Wide Flange | 146 | 256 | 47.5 | 4800 | 0.02 | 178.9
4806 | Story7 | B58 | 250UB37.3 | Beam | 300PLUS-300 | Steel I/Wide Flange | 146 | 256 | 47.5 | 4800 | 0.02 | 178.9
4807 | Story7 | B59 | 250UB37.3 | Beam | 300PLUS-300 | Steel I/Wide Flange | 146 | 256 | 47.5 | 4800 | 0.02 | 178.9
4808 | Story7 | B60 | 250UB37.3 | Beam | 300PLUS-300 | Steel I/Wide Flange | 146 | 256 | 47.5 | 4800 | 0.02 | 178.9
4809 | Story7 | B61 | 250UB37.3 | Beam | 300PLUS-300 | Steel I/Wide Flange | 146 | 256 | 47.5 | 4800 | 0.02 | 178.9
4810 | Story7 | B62 | 250UB37.3 | Beam | 300PLUS-300 | Steel I/Wide Flange | 146 | 256 | 47.5 | 4800 | 0.02 | 178.9
4811 | Story7 | B63 | 250UB37.3 | Beam | 300PLUS-300 | Steel I/Wide Flange | 146 | 256 | 47.5 | 4800 | 0.02 | 178.9
4812 | Story7 | B64 | 250UB37.3 | Beam | 300PLUS-300 | Steel I/Wide Flange | 146 | 256 | 47.5 | 4800 | 0.02 | 178.9
4813 | Story7 | B65 | 250UB37.3 | Beam | 300PLUS-300 | Steel I/Wide Flange | 146 | 256 | 47.5 | 4800 | 0.02 | 178.9
4814 | Story7 | B66 | 250UB37.3 | Beam | 300PLUS-300 | Steel I/Wide Flange | 146 | 256 | 47.5 | 4800 | 0.02 | 178.9
4815 | Story7 | B67 | 250UB37.3 | Beam | 300PLUS-300 | Steel I/Wide Flange | 146 | 256 | 47.5 | 4800 | 0.02 | 178.9
4816 | Story7 | B69 | 250UB37.3 | Beam | 300PLUS-300 | Steel I/Wide Flange | 146 | 256 | 47.5 | 4800 | 0.02 | 178.9
4817 | Story7 | B70 | 250UB37.3 | Beam | 300PLUS-300 | Steel I/Wide Flange | 146 | 256 | 47.5 | 4800 | 0.02 | 178.9
4818 | Story7 | B71 | 250UB37.3 | Beam | 300PLUS-300 | Steel I/Wide Flange | 146 | 256 | 47.5 | 4800 | 0.02 | 178.9
4819 | Story7 | B72 | 250UB37.3 | Beam | 300PLUS-300 | Steel I/Wide Flange | 146 | 256 | 47.5 | 4800 | 0.02 | 178.9
4820 | Story7 | B73 | 250UB37.3 | Beam | 300PLUS-300 | Steel I/Wide Flange | 146 | 256 | 47.5 | 4800 | 0.02 | 178.9
4821 | Story7 | B74 | 250UB37.3 | Beam | 300PLUS-300 | Steel I/Wide Flange | 146 | 256 | 47.5 | 4800 | 0.02 | 178.9
4822 | Story7 | B75 | 250UB37.3 | Beam | 300PLUS-300 | Steel I/Wide Flange | 146 | 256 | 47.5 | 4800 | 0.02 | 178.9
4823 | Story7 | B76 | 250UB37.3 | Beam | 300PLUS-300 | Steel I/Wide Flange | 146 | 256 | 47.5 | 4800 | 0.02 | 178.9
4824 | Story7 | B77 | 250UB37.3 | Beam | 300PLUS-300 | Steel I/Wide Flange | 146 | 256 | 47.5 | 4800 | 0.02 | 178.9
4825 | Story7 | B78 | 250UB37.3 | Beam | 300PLUS-300 | Steel I/Wide Flange | 146 | 256 | 47.5 | 4800 | 0.02 | 178.9
4826 | Story7 | B79 | 250UB37.3 | Beam | 300PLUS-300 | Steel I/Wide Flange | 146 | 256 | 47.5 | 4800 | 0.02 | 178.9
4827 | Story7 | B80 | 250UB37.3 | Beam | 300PLUS-300 | Steel I/Wide Flange | 146 | 256 | 47.5 | 4800 | 0.02 | 178.9
4828 | Story7 | B81 | 250UB37.3 | Beam | 300PLUS-300 | Steel I/Wide Flange | 146 | 256 | 47.5 | 4800 | 0.02 | 178.9
4829 | Story7 | B82 | 250UB37.3 | Beam | 300PLUS-300 | Steel I/Wide Flange | 146 | 256 | 47.5 | 4800 | 0.02 | 178.9
4830 | Story7 | B83 | 250UB37.3 | Beam | 300PLUS-300 | Steel I/Wide Flange | 146 | 256 | 47.5 | 4800 | 0.02 | 178.9
4831 | Story7 | B84 | 250UB37.3 | Beam | 300PLUS-300 | Steel I/Wide Flange | 146 | 256 | 47.5 | 4800 | 0.02 | 178.9
4832 | Story7 | B85 | 250UB37.3 | Beam | 300PLUS-300 | Steel I/Wide Flange | 146 | 256 | 47.5 | 4800 | 0.02 | 178.9
4833 | Story7 | B86 | 250UB37.3 | Beam | 300PLUS-300 | Steel I/Wide Flange | 146 | 256 | 47.5 | 4800 | 0.02 | 178.9
4834 | Story7 | B87 | 250UB37.3 | Beam | 300PLUS-300 | Steel I/Wide Flange | 146 | 256 | 47.5 | 4800 | 0.02 | 178.9
4835 | Story7 | B88 | 250UB37.3 | Beam | 300PLUS-300 | Steel I/Wide Flange | 146 | 256 | 47.5 | 4800 | 0.02 | 178.9
4836 | Story7 | B89 | 250UB37.3 | Beam | 300PLUS-300 | Steel I/Wide Flange | 146 | 256 | 47.5 | 4800 | 0.02 | 178.9
4837 | Story7 | B90 | 250UB37.3 | Beam | 300PLUS-300 | Steel I/Wide Flange | 146 | 256 | 47.5 | 4800 | 0.02 | 178.9
4838 | Story7 | B91 | 250UB37.3 | Beam | 300PLUS-300 | Steel I/Wide Flange | 146 | 256 | 47.5 | 4800 | 0.02 | 178.9
4839 | Story7 | B92 | 250UB37.3 | Beam | 300PLUS-300 | Steel I/Wide Flange | 146 | 256 | 47.5 | 4800 | 0.02 | 178.9
4840 | Story7 | B93 | 250UB37.3 | Beam | 300PLUS-300 | Steel I/Wide Flange | 146 | 256 | 47.5 | 4800 | 0.02 | 178.9
4841 | Story7 | B94 | 250UB37.3 | Beam | 300PLUS-300 | Steel I/Wide Flange | 146 | 256 | 47.5 | 4800 | 0.02 | 178.9
4842 | Story7 | B95 | 250UB37.3 | Beam | 300PLUS-300 | Steel I/Wide Flange | 146 | 256 | 47.5 | 4800 | 0.02 | 178.9
4843 | Story7 | B96 | 250UB37.3 | Beam | 300PLUS-300 | Steel I/Wide Flange | 146 | 256 | 47.5 | 4800 | 0.02 | 178.9
4844 | Story7 | B97 | 250UB37.3 | Beam | 300PLUS-300 | Steel I/Wide Flange | 146 | 256 | 47.5 | 4800 | 0.02 | 178.9
4845 | Story7 | B98 | 250UB37.3 | Beam | 300PLUS-300 | Steel I/Wide Flange | 146 | 256 | 47.5 | 4800 | 0.02 | 178.9
4846 | Story7 | B99 | 250UB37.3 | Beam | 300PLUS-300 | Steel I/Wide Flange | 146 | 256 | 47.5 | 4800 | 0.02 | 178.9
4847 | Story7 | B100 | 250UB37.3 | Beam | 300PLUS-300 | Steel I/Wide Flange | 146 | 256 | 47.5 | 4800 | 0.02 | 178.9
4848 | Story7 | B101 | 250UB37.3 | Beam | 300PLUS-300 | Steel I/Wide Flange | 146 | 256 | 47.5 | 4800 | 0.02 | 178.9
4849 | Story7 | B102 | 250UB37.3 | Beam | 300PLUS-300 | Steel I/Wide Flange | 146 | 256 | 47.5 | 4800 | 0.02 | 178.9
4850 | Story7 | B103 | 250UB37.3 | Beam | 300PLUS-300 | Steel I/Wide Flange | 146 | 256 | 47.5 | 4800 | 0.02 | 178.9
4851 | Story7 | B104 | 250UB37.3 | Beam | 300PLUS-300 | Steel I/Wide Flange | 146 | 256 | 47.5 | 4800 | 0.02 | 178.9
4852 | Story7 | B105 | 250UB37.3 | Beam | 300PLUS-300 | Steel I/Wide Flange | 146 | 256 | 47.5 | 4800 | 0.02 | 178.9
4853 | Story7 | B106 | 250UB37.3 | Beam | 300PLUS-300 | Steel I/Wide Flange | 146 | 256 | 47.5 | 4800 | 0.02 | 178.9
4854 | Story7 | B107 | 250UB37.3 | Beam | 300PLUS-300 | Steel I/Wide Flange | 146 | 256 | 47.5 | 4800 | 0.02 | 178.9
4855 | Story7 | B108 | 250UB37.3 | Beam | 300PLUS-300 | Steel I/Wide Flange | 146 | 256 | 47.5 | 4800 | 0.02 | 178.9
4856 | Story7 | B109 | 250UB37.3 | Beam | 300PLUS-300 | Steel I/Wide Flange | 146 | 256 | 47.5 | 4800 | 0.02 | 178.9
4857 | Story7 | B110 | 250UB37.3 | Beam | 300PLUS-300 | Steel I/Wide Flange | 146 | 256 | 47.5 | 4800 | 0.02 | 178.9
4858 | Story7 | B111 | 250UB37.3 | Beam | 300PLUS-300 | Steel I/Wide Flange | 146 | 256 | 47.5 | 4800 | 0.02 | 178.9
4859 | Story7 | B112 | 250UB37.3 | Beam | 300PLUS-300 | Steel I/Wide Flange | 146 | 256 | 47.5 | 4800 | 0.02 | 178.9
4860 | Story6 | B1 | 250UB37.3 | Beam | 300PLUS-300 | Steel I/Wide Flange | 146 | 256 | 47.5 | 4800 | 0.02 | 178.9
4861 | Story6 | B2 | 250UB37.3 | Beam | 300PLUS-300 | Steel I/Wide Flange | 146 | 256 | 47.5 | 4800 | 0.02 | 178.9
4862 | Story6 | B3 | 250UB37.3 | Beam | 300PLUS-300 | Steel I/Wide Flange | 146 | 256 | 47.5 | 4800 | 0.02 | 178.9
4863 | Story6 | B4 | 250UB37.3 | Beam | 300PLUS-300 | Steel I/Wide Flange | 146 | 256 | 47.5 | 4800 | 0.02 | 178.9
4864 | Story6 | B5 | 250UB37.3 | Beam | 300PLUS-300 | Steel I/Wide Flange | 146 | 256 | 47.5 | 4800 | 0.02 | 178.9
4865 | Story6 | B6 | 250UB37.3 | Beam | 300PLUS-300 | Steel I/Wide Flange | 146 | 256 | 47.5 | 4800 | 0.02 | 178.9
4866 | Story6 | B7 | 250UB37.3 | Beam | 300PLUS-300 | Steel I/Wide Flange | 146 | 256 | 47.5 | 4800 | 0.02 | 178.9
4867 | Story6 | B8 | 250UB37.3 | Beam | 300PLUS-300 | Steel I/Wide Flange | 146 | 256 | 47.5 | 4800 | 0.02 | 178.9
4868 | Story6 | B9 | 250UB37.3 | Beam | 300PLUS-300 | Steel I/Wide Flange | 146 | 256 | 47.5 | 4800 | 0.02 | 178.9
4869 | Story6 | B10 | 250UB37.3 | Beam | 300PLUS-300 | Steel I/Wide Flange | 146 | 256 | 47.5 | 4800 | 0.02 | 178.9
4870 | Story6 | B11 | 250UB37.3 | Beam | 300PLUS-300 | Steel I/Wide Flange | 146 | 256 | 47.5 | 4800 | 0.02 | 178.9
4871 | Story6 | B12 | 250UB37.3 | Beam | 300PLUS-300 | Steel I/Wide Flange | 146 | 256 | 47.5 | 4800 | 0.02 | 178.9
4872 | Story6 | B13 | 250UB37.3 | Beam | 300PLUS-300 | Steel I/Wide Flange | 146 | 256 | 47.5 | 4800 | 0.02 | 178.9
4873 | Story6 | B14 | 250UB37.3 | Beam | 300PLUS-300 | Steel I/Wide Flange | 146 | 256 | 47.5 | 4800 | 0.02 | 178.9
4874 | Story6 | B15 | 250UB37.3 | Beam | 300PLUS-300 | Steel I/Wide Flange | 146 | 256 | 47.5 | 4800 | 0.02 | 178.9
4875 | Story6 | B16 | 250UB37.3 | Beam | 300PLUS-300 | Steel I/Wide Flange | 146 | 256 | 47.5 | 4800 | 0.02 | 178.9
4876 | Story6 | B17 | 250UB37.3 | Beam | 300PLUS-300 | Steel I/Wide Flange | 146 | 256 | 47.5 | 4800 | 0.02 | 178.9
4877 | Story6 | B18 | 250UB37.3 | Beam | 300PLUS-300 | Steel I/Wide Flange | 146 | 256 | 47.5 | 4800 | 0.02 | 178.9
4878 | Story6 | B19 | 250UB37.3 | Beam | 300PLUS-300 | Steel I/Wide Flange | 146 | 256 | 47.5 | 4800 | 0.02 | 178.9
4879 | Story6 | B20 | 250UB37.3 | Beam | 300PLUS-300 | Steel I/Wide Flange | 146 | 256 | 47.5 | 4800 | 0.02 | 178.9
4880 | Story6 | B21 | 250UB37.3 | Beam | 300PLUS-300 | Steel I/Wide Flange | 146 | 256 | 47.5 | 4800 | 0.02 | 178.9
4881 | Story6 | B22 | 250UB37.3 | Beam | 300PLUS-300 | Steel I/Wide Flange | 146 | 256 | 47.5 | 4800 | 0.02 | 178.9
4882 | Story6 | B23 | 250UB37.3 | Beam | 300PLUS-300 | Steel I/Wide Flange | 146 | 256 | 47.5 | 4800 | 0.02 | 178.9
4883 | Story6 | B24 | 250UB37.3 | Beam | 300PLUS-300 | Steel I/Wide Flange | 146 | 256 | 47.5 | 4800 | 0.02 | 178.9
4884 | Story6 | B25 | 250UB37.3 | Beam | 300PLUS-300 | Steel I/Wide Flange | 146 | 256 | 47.5 | 4800 | 0.02 | 178.9
4885 | Story6 | B26 | 250UB37.3 | Beam | 300PLUS-300 | Steel I/Wide Flange | 146 | 256 | 47.5 | 4800 | 0.02 | 178.9
4886 | Story6 | B27 | 250UB37.3 | Beam | 300PLUS-300 | Steel I/Wide Flange | 146 | 256 | 47.5 | 4800 | 0.02 | 178.9
4887 | Story6 | B28 | 250UB37.3 | Beam | 300PLUS-300 | Steel I/Wide Flange | 146 | 256 | 47.5 | 4800 | 0.02 | 178.9
4888 | Story6 | B29 | 250UB37.3 | Beam | 300PLUS-300 | Steel I/Wide Flange | 146 | 256 | 47.5 | 4800 | 0.02 | 178.9
4889 | Story6 | B30 | 250UB37.3 | Beam | 300PLUS-300 | Steel I/Wide Flange | 146 | 256 | 47.5 | 4800 | 0.02 | 178.9
4890 | Story6 | B31 | 250UB37.3 | Beam | 300PLUS-300 | Steel I/Wide Flange | 146 | 256 | 47.5 | 4800 | 0.02 | 178.9
4891 | Story6 | B32 | 250UB37.3 | Beam | 300PLUS-300 | Steel I/Wide Flange | 146 | 256 | 47.5 | 4800 | 0.02 | 178.9
4892 | Story6 | B33 | 250UB37.3 | Beam | 300PLUS-300 | Steel I/Wide Flange | 146 | 256 | 47.5 | 4800 | 0.02 | 178.9
4893 | Story6 | B34 | 250UB37.3 | Beam | 300PLUS-300 | Steel I/Wide Flange | 146 | 256 | 47.5 | 4800 | 0.02 | 178.9
4894 | Story6 | B35 | 250UB37.3 | Beam | 300PLUS-300 | Steel I/Wide Flange | 146 | 256 | 47.5 | 4800 | 0.02 | 178.9
4895 | Story6 | B36 | 250UB37.3 | Beam | 300PLUS-300 | Steel I/Wide Flange | 146 | 256 | 47.5 | 4800 | 0.02 | 178.9
4896 | Story6 | B37 | 250UB37.3 | Beam | 300PLUS-300 | Steel I/Wide Flange | 146 | 256 | 47.5 | 4800 | 0.02 | 178.9
4897 | Story6 | B38 | 250UB37.3 | Beam | 300PLUS-300 | Steel I/Wide Flange | 146 | 256 | 47.5 | 4800 | 0.02 | 178.9
4898 | Story6 | B39 | 250UB37.3 | Beam | 300PLUS-300 | Steel I/Wide Flange | 146 | 256 | 47.5 | 4800 | 0.02 | 178.9
4899 | Story6 | B40 | 250UB37.3 | Beam | 300PLUS-300 | Steel I/Wide Flange | 146 | 256 | 47.5 | 4800 | 0.02 | 178.9
4900 | Story6 | B41 | 250UB37.3 | Beam | 300PLUS-300 | Steel I/Wide Flange | 146 | 256 | 47.5 | 4800 | 0.02 | 178.9
4901 | Story6 | B42 | 250UB37.3 | Beam | 300PLUS-300 | Steel I/Wide Flange | 146 | 256 | 47.5 | 4800 | 0.02 | 178.9
4902 | Story6 | B43 | 250UB37.3 | Beam | 300PLUS-300 | Steel I/Wide Flange | 146 | 256 | 47.5 | 4800 | 0.02 | 178.9
4903 | Story6 | B44 | 250UB37.3 | Beam | 300PLUS-300 | Steel I/Wide Flange | 146 | 256 | 47.5 | 4800 | 0.02 | 178.9
4904 | Story6 | B45 | 250UB37.3 | Beam | 300PLUS-300 | Steel I/Wide Flange | 146 | 256 | 47.5 | 4800 | 0.02 | 178.9
4905 | Story6 | B46 | 250UB37.3 | Beam | 300PLUS-300 | Steel I/Wide Flange | 146 | 256 | 47.5 | 4800 | 0.02 | 178.9
4906 | Story6 | B47 | 250UB37.3 | Beam | 300PLUS-300 | Steel I/Wide Flange | 146 | 256 | 47.5 | 4800 | 0.02 | 178.9
4907 | Story6 | B48 | 250UB37.3 | Beam | 300PLUS-300 | Steel I/Wide Flange | 146 | 256 | 47.5 | 4800 | 0.02 | 178.9
4908 | Story6 | B49 | 250UB37.3 | Beam | 300PLUS-300 | Steel I/Wide Flange | 146 | 256 | 47.5 | 4800 | 0.02 | 178.9
4909 | Story6 | B50 | 250UB37.3 | Beam | 300PLUS-300 | Steel I/Wide Flange | 146 | 256 | 47.5 | 4800 | 0.02 | 178.9
4910 | Story6 | B51 | 250UB37.3 | Beam | 300PLUS-300 | Steel I/Wide Flange | 146 | 256 | 47.5 | 4800 | 0.02 | 178.9
4911 | Story6 | B55 | 250UB37.3 | Beam | 300PLUS-300 | Steel I/Wide Flange | 146 | 256 | 47.5 | 4800 | 0.02 | 178.9
4912 | Story6 | B56 | 250UB37.3 | Beam | 300PLUS-300 | Steel I/Wide Flange | 146 | 256 | 47.5 | 4800 | 0.02 | 178.9
4913 | Story6 | B57 | 250UB37.3 | Beam | 300PLUS-300 | Steel I/Wide Flange | 146 | 256 | 47.5 | 4800 | 0.02 | 178.9
4914 | Story6 | B58 | 250UB37.3 | Beam | 300PLUS-300 | Steel I/Wide Flange | 146 | 256 | 47.5 | 4800 | 0.02 | 178.9
4915 | Story6 | B59 | 250UB37.3 | Beam | 300PLUS-300 | Steel I/Wide Flange | 146 | 256 | 47.5 | 4800 | 0.02 | 178.9
4916 | Story6 | B60 | 250UB37.3 | Beam | 300PLUS-300 | Steel I/Wide Flange | 146 | 256 | 47.5 | 4800 | 0.02 | 178.9
4917 | Story6 | B61 | 250UB37.3 | Beam | 300PLUS-300 | Steel I/Wide Flange | 146 | 256 | 47.5 | 4800 | 0.02 | 178.9
4918 | Story6 | B62 | 250UB37.3 | Beam | 300PLUS-300 | Steel I/Wide Flange | 146 | 256 | 47.5 | 4800 | 0.02 | 178.9
4919 | Story6 | B63 | 250UB37.3 | Beam | 300PLUS-300 | Steel I/Wide Flange | 146 | 256 | 47.5 | 4800 | 0.02 | 178.9
4920 | Story6 | B64 | 250UB37.3 | Beam | 300PLUS-300 | Steel I/Wide Flange | 146 | 256 | 47.5 | 4800 | 0.02 | 178.9
4921 | Story6 | B65 | 250UB37.3 | Beam | 300PLUS-300 | Steel I/Wide Flange | 146 | 256 | 47.5 | 4800 | 0.02 | 178.9
4922 | Story6 | B66 | 250UB37.3 | Beam | 300PLUS-300 | Steel I/Wide Flange | 146 | 256 | 47.5 | 4800 | 0.02 | 178.9
4923 | Story6 | B67 | 250UB37.3 | Beam | 300PLUS-300 | Steel I/Wide Flange | 146 | 256 | 47.5 | 4800 | 0.02 | 178.9
4924 | Story6 | B69 | 250UB37.3 | Beam | 300PLUS-300 | Steel I/Wide Flange | 146 | 256 | 47.5 | 4800 | 0.02 | 178.9
4925 | Story6 | B70 | 250UB37.3 | Beam | 300PLUS-300 | Steel I/Wide Flange | 146 | 256 | 47.5 | 4800 | 0.02 | 178.9
4926 | Story6 | B71 | 250UB37.3 | Beam | 300PLUS-300 | Steel I/Wide Flange | 146 | 256 | 47.5 | 4800 | 0.02 | 178.9
4927 | Story6 | B72 | 250UB37.3 | Beam | 300PLUS-300 | Steel I/Wide Flange | 146 | 256 | 47.5 | 4800 | 0.02 | 178.9
4928 | Story6 | B73 | 250UB37.3 | Beam | 300PLUS-300 | Steel I/Wide Flange | 146 | 256 | 47.5 | 4800 | 0.02 | 178.9
4929 | Story6 | B74 | 250UB37.3 | Beam | 300PLUS-300 | Steel I/Wide Flange | 146 | 256 | 47.5 | 4800 | 0.02 | 178.9
4930 | Story6 | B75 | 250UB37.3 | Beam | 300PLUS-300 | Steel I/Wide Flange | 146 | 256 | 47.5 | 4800 | 0.02 | 178.9
4931 | Story6 | B76 | 250UB37.3 | Beam | 300PLUS-300 | Steel I/Wide Flange | 146 | 256 | 47.5 | 4800 | 0.02 | 178.9
4932 | Story6 | B77 | 250UB37.3 | Beam | 300PLUS-300 | Steel I/Wide Flange | 146 | 256 | 47.5 | 4800 | 0.02 | 178.9
4933 | Story6 | B78 | 250UB37.3 | Beam | 300PLUS-300 | Steel I/Wide Flange | 146 | 256 | 47.5 | 4800 | 0.02 | 178.9
4934 | Story6 | B79 | 250UB37.3 | Beam | 300PLUS-300 | Steel I/Wide Flange | 146 | 256 | 47.5 | 4800 | 0.02 | 178.9
4935 | Story6 | B80 | 250UB37.3 | Beam | 300PLUS-300 | Steel I/Wide Flange | 146 | 256 | 47.5 | 4800 | 0.02 | 178.9
4936 | Story6 | B81 | 250UB37.3 | Beam | 300PLUS-300 | Steel I/Wide Flange | 146 | 256 | 47.5 | 4800 | 0.02 | 178.9
4937 | Story6 | B82 | 250UB37.3 | Beam | 300PLUS-300 | Steel I/Wide Flange | 146 | 256 | 47.5 | 4800 | 0.02 | 178.9
4938 | Story6 | B83 | 250UB37.3 | Beam | 300PLUS-300 | Steel I/Wide Flange | 146 | 256 | 47.5 | 4800 | 0.02 | 178.9
4939 | Story6 | B84 | 250UB37.3 | Beam | 300PLUS-300 | Steel I/Wide Flange | 146 | 256 | 47.5 | 4800 | 0.02 | 178.9
4940 | Story6 | B85 | 250UB37.3 | Beam | 300PLUS-300 | Steel I/Wide Flange | 146 | 256 | 47.5 | 4800 | 0.02 | 178.9
4941 | Story6 | B86 | 250UB37.3 | Beam | 300PLUS-300 | Steel I/Wide Flange | 146 | 256 | 47.5 | 4800 | 0.02 | 178.9
4942 | Story6 | B87 | 250UB37.3 | Beam | 300PLUS-300 | Steel I/Wide Flange | 146 | 256 | 47.5 | 4800 | 0.02 | 178.9
4943 | Story6 | B88 | 250UB37.3 | Beam | 300PLUS-300 | Steel I/Wide Flange | 146 | 256 | 47.5 | 4800 | 0.02 | 178.9
4944 | Story6 | B89 | 250UB37.3 | Beam | 300PLUS-300 | Steel I/Wide Flange | 146 | 256 | 47.5 | 4800 | 0.02 | 178.9
4945 | Story6 | B90 | 250UB37.3 | Beam | 300PLUS-300 | Steel I/Wide Flange | 146 | 256 | 47.5 | 4800 | 0.02 | 178.9
4946 | Story6 | B91 | 250UB37.3 | Beam | 300PLUS-300 | Steel I/Wide Flange | 146 | 256 | 47.5 | 4800 | 0.02 | 178.9
4947 | Story6 | B92 | 250UB37.3 | Beam | 300PLUS-300 | Steel I/Wide Flange | 146 | 256 | 47.5 | 4800 | 0.02 | 178.9
4948 | Story6 | B93 | 250UB37.3 | Beam | 300PLUS-300 | Steel I/Wide Flange | 146 | 256 | 47.5 | 4800 | 0.02 | 178.9
4949 | Story6 | B94 | 250UB37.3 | Beam | 300PLUS-300 | Steel I/Wide Flange | 146 | 256 | 47.5 | 4800 | 0.02 | 178.9
4950 | Story6 | B95 | 250UB37.3 | Beam | 300PLUS-300 | Steel I/Wide Flange | 146 | 256 | 47.5 | 4800 | 0.02 | 178.9
4951 | Story6 | B96 | 250UB37.3 | Beam | 300PLUS-300 | Steel I/Wide Flange | 146 | 256 | 47.5 | 4800 | 0.02 | 178.9
4952 | Story6 | B97 | 250UB37.3 | Beam | 300PLUS-300 | Steel I/Wide Flange | 146 | 256 | 47.5 | 4800 | 0.02 | 178.9
4953 | Story6 | B98 | 250UB37.3 | Beam | 300PLUS-300 | Steel I/Wide Flange | 146 | 256 | 47.5 | 4800 | 0.02 | 178.9
4954 | Story6 | B99 | 250UB37.3 | Beam | 300PLUS-300 | Steel I/Wide Flange | 146 | 256 | 47.5 | 4800 | 0.02 | 178.9
4955 | Story6 | B100 | 250UB37.3 | Beam | 300PLUS-300 | Steel I/Wide Flange | 146 | 256 | 47.5 | 4800 | 0.02 | 178.9
4956 | Story6 | B101 | 250UB37.3 | Beam | 300PLUS-300 | Steel I/Wide Flange | 146 | 256 | 47.5 | 4800 | 0.02 | 178.9
4957 | Story6 | B102 | 250UB37.3 | Beam | 300PLUS-300 | Steel I/Wide Flange | 146 | 256 | 47.5 | 4800 | 0.02 | 178.9
4958 | Story6 | B103 | 250UB37.3 | Beam | 300PLUS-300 | Steel I/Wide Flange | 146 | 256 | 47.5 | 4800 | 0.02 | 178.9
4959 | Story6 | B104 | 250UB37.3 | Beam | 300PLUS-300 | Steel I/Wide Flange | 146 | 256 | 47.5 | 4800 | 0.02 | 178.9
4960 | Story6 | B105 | 250UB37.3 | Beam | 300PLUS-300 | Steel I/Wide Flange | 146 | 256 | 47.5 | 4800 | 0.02 | 178.9
4961 | Story6 | B106 | 250UB37.3 | Beam | 300PLUS-300 | Steel I/Wide Flange | 146 | 256 | 47.5 | 4800 | 0.02 | 178.9
4962 | Story6 | B107 | 250UB37.3 | Beam | 300PLUS-300 | Steel I/Wide Flange | 146 | 256 | 47.5 | 4800 | 0.02 | 178.9
4963 | Story6 | B108 | 250UB37.3 | Beam | 300PLUS-300 | Steel I/Wide Flange | 146 | 256 | 47.5 | 4800 | 0.02 | 178.9
4964 | Story6 | B109 | 250UB37.3 | Beam | 300PLUS-300 | Steel I/Wide Flange | 146 | 256 | 47.5 | 4800 | 0.02 | 178.9
4965 | Story6 | B110 | 250UB37.3 | Beam | 300PLUS-300 | Steel I/Wide Flange | 146 | 256 | 47.5 | 4800 | 0.02 | 178.9
4966 | Story6 | B111 | 250UB37.3 | Beam | 300PLUS-300 | Steel I/Wide Flange | 146 | 256 | 47.5 | 4800 | 0.02 | 178.9
4967 | Story6 | B112 | 250UB37.3 | Beam | 300PLUS-300 | Steel I/Wide Flange | 146 | 256 | 47.5 | 4800 | 0.02 | 178.9
4968 | Story5 | B1 | 250UB37.3 | Beam | 300PLUS-300 | Steel I/Wide Flange | 146 | 256 | 47.5 | 4800 | 0.02 | 178.9
4969 | Story5 | B2 | 250UB37.3 | Beam | 300PLUS-300 | Steel I/Wide Flange | 146 | 256 | 47.5 | 4800 | 0.02 | 178.9
4970 | Story5 | B3 | 250UB37.3 | Beam | 300PLUS-300 | Steel I/Wide Flange | 146 | 256 | 47.5 | 4800 | 0.02 | 178.9
4971 | Story5 | B4 | 250UB37.3 | Beam | 300PLUS-300 | Steel I/Wide Flange | 146 | 256 | 47.5 | 4800 | 0.02 | 178.9
4972 | Story5 | B5 | 250UB37.3 | Beam | 300PLUS-300 | Steel I/Wide Flange | 146 | 256 | 47.5 | 4800 | 0.02 | 178.9
4973 | Story5 | B6 | 250UB37.3 | Beam | 300PLUS-300 | Steel I/Wide Flange | 146 | 256 | 47.5 | 4800 | 0.02 | 178.9
4974 | Story5 | B7 | 250UB37.3 | Beam | 300PLUS-300 | Steel I/Wide Flange | 146 | 256 | 47.5 | 4800 | 0.02 | 178.9
4975 | Story5 | B8 | 250UB37.3 | Beam | 300PLUS-300 | Steel I/Wide Flange | 146 | 256 | 47.5 | 4800 | 0.02 | 178.9
4976 | Story5 | B9 | 250UB37.3 | Beam | 300PLUS-300 | Steel I/Wide Flange | 146 | 256 | 47.5 | 4800 | 0.02 | 178.9
4977 | Story5 | B10 | 250UB37.3 | Beam | 300PLUS-300 | Steel I/Wide Flange | 146 | 256 | 47.5 | 4800 | 0.02 | 178.9
4978 | Story5 | B11 | 250UB37.3 | Beam | 300PLUS-300 | Steel I/Wide Flange | 146 | 256 | 47.5 | 4800 | 0.02 | 178.9
4979 | Story5 | B12 | 250UB37.3 | Beam | 300PLUS-300 | Steel I/Wide Flange | 146 | 256 | 47.5 | 4800 | 0.02 | 178.9
4980 | Story5 | B13 | 250UB37.3 | Beam | 300PLUS-300 | Steel I/Wide Flange | 146 | 256 | 47.5 | 4800 | 0.02 | 178.9
4981 | Story5 | B14 | 250UB37.3 | Beam | 300PLUS-300 | Steel I/Wide Flange | 146 | 256 | 47.5 | 4800 | 0.02 | 178.9
4982 | Story5 | B15 | 250UB37.3 | Beam | 300PLUS-300 | Steel I/Wide Flange | 146 | 256 | 47.5 | 4800 | 0.02 | 178.9
4983 | Story5 | B16 | 250UB37.3 | Beam | 300PLUS-300 | Steel I/Wide Flange | 146 | 256 | 47.5 | 4800 | 0.02 | 178.9
4984 | Story5 | B17 | 250UB37.3 | Beam | 300PLUS-300 | Steel I/Wide Flange | 146 | 256 | 47.5 | 4800 | 0.02 | 178.9
4985 | Story5 | B18 | 250UB37.3 | Beam | 300PLUS-300 | Steel I/Wide Flange | 146 | 256 | 47.5 | 4800 | 0.02 | 178.9
4986 | Story5 | B19 | 250UB37.3 | Beam | 300PLUS-300 | Steel I/Wide Flange | 146 | 256 | 47.5 | 4800 | 0.02 | 178.9
4987 | Story5 | B20 | 250UB37.3 | Beam | 300PLUS-300 | Steel I/Wide Flange | 146 | 256 | 47.5 | 4800 | 0.02 | 178.9
4988 | Story5 | B21 | 250UB37.3 | Beam | 300PLUS-300 | Steel I/Wide Flange | 146 | 256 | 47.5 | 4800 | 0.02 | 178.9
4989 | Story5 | B22 | 250UB37.3 | Beam | 300PLUS-300 | Steel I/Wide Flange | 146 | 256 | 47.5 | 4800 | 0.02 | 178.9
4990 | Story5 | B23 | 250UB37.3 | Beam | 300PLUS-300 | Steel I/Wide Flange | 146 | 256 | 47.5 | 4800 | 0.02 | 178.9
4991 | Story5 | B24 | 250UB37.3 | Beam | 300PLUS-300 | Steel I/Wide Flange | 146 | 256 | 47.5 | 4800 | 0.02 | 178.9
4992 | Story5 | B25 | 250UB37.3 | Beam | 300PLUS-300 | Steel I/Wide Flange | 146 | 256 | 47.5 | 4800 | 0.02 | 178.9
4993 | Story5 | B26 | 250UB37.3 | Beam | 300PLUS-300 | Steel I/Wide Flange | 146 | 256 | 47.5 | 4800 | 0.02 | 178.9
4994 | Story5 | B27 | 250UB37.3 | Beam | 300PLUS-300 | Steel I/Wide Flange | 146 | 256 | 47.5 | 4800 | 0.02 | 178.9
4995 | Story5 | B28 | 250UB37.3 | Beam | 300PLUS-300 | Steel I/Wide Flange | 146 | 256 | 47.5 | 4800 | 0.02 | 178.9
4996 | Story5 | B29 | 250UB37.3 | Beam | 300PLUS-300 | Steel I/Wide Flange | 146 | 256 | 47.5 | 4800 | 0.02 | 178.9
4997 | Story5 | B30 | 250UB37.3 | Beam | 300PLUS-300 | Steel I/Wide Flange | 146 | 256 | 47.5 | 4800 | 0.02 | 178.9
4998 | Story5 | B31 | 250UB37.3 | Beam | 300PLUS-300 | Steel I/Wide Flange | 146 | 256 | 47.5 | 4800 | 0.02 | 178.9
4999 | Story5 | B32 | 250UB37.3 | Beam | 300PLUS-300 | Steel I/Wide Flange | 146 | 256 | 47.5 | 4800 | 0.02 | 178.9
5000 | Story5 | B33 | 250UB37.3 | Beam | 300PLUS-300 | Steel I/Wide Flange | 146 | 256 | 47.5 | 4800 | 0.02 | 178.9
5001 | Story5 | B34 | 250UB37.3 | Beam | 300PLUS-300 | Steel I/Wide Flange | 146 | 256 | 47.5 | 4800 | 0.02 | 178.9
5002 | Story5 | B35 | 250UB37.3 | Beam | 300PLUS-300 | Steel I/Wide Flange | 146 | 256 | 47.5 | 4800 | 0.02 | 178.9
5003 | Story5 | B36 | 250UB37.3 | Beam | 300PLUS-300 | Steel I/Wide Flange | 146 | 256 | 47.5 | 4800 | 0.02 | 178.9
5004 | Story5 | B37 | 250UB37.3 | Beam | 300PLUS-300 | Steel I/Wide Flange | 146 | 256 | 47.5 | 4800 | 0.02 | 178.9
5005 | Story5 | B38 | 250UB37.3 | Beam | 300PLUS-300 | Steel I/Wide Flange | 146 | 256 | 47.5 | 4800 | 0.02 | 178.9
5006 | Story5 | B39 | 250UB37.3 | Beam | 300PLUS-300 | Steel I/Wide Flange | 146 | 256 | 47.5 | 4800 | 0.02 | 178.9
5007 | Story5 | B40 | 250UB37.3 | Beam | 300PLUS-300 | Steel I/Wide Flange | 146 | 256 | 47.5 | 4800 | 0.02 | 178.9
5008 | Story5 | B41 | 250UB37.3 | Beam | 300PLUS-300 | Steel I/Wide Flange | 146 | 256 | 47.5 | 4800 | 0.02 | 178.9
5009 | Story5 | B42 | 250UB37.3 | Beam | 300PLUS-300 | Steel I/Wide Flange | 146 | 256 | 47.5 | 4800 | 0.02 | 178.9
5010 | Story5 | B43 | 250UB37.3 | Beam | 300PLUS-300 | Steel I/Wide Flange | 146 | 256 | 47.5 | 4800 | 0.02 | 178.9
5011 | Story5 | B44 | 250UB37.3 | Beam | 300PLUS-300 | Steel I/Wide Flange | 146 | 256 | 47.5 | 4800 | 0.02 | 178.9
5012 | Story5 | B45 | 250UB37.3 | Beam | 300PLUS-300 | Steel I/Wide Flange | 146 | 256 | 47.5 | 4800 | 0.02 | 178.9
5013 | Story5 | B46 | 250UB37.3 | Beam | 300PLUS-300 | Steel I/Wide Flange | 146 | 256 | 47.5 | 4800 | 0.02 | 178.9
5014 | Story5 | B47 | 250UB37.3 | Beam | 300PLUS-300 | Steel I/Wide Flange | 146 | 256 | 47.5 | 4800 | 0.02 | 178.9
5015 | Story5 | B48 | 250UB37.3 | Beam | 300PLUS-300 | Steel I/Wide Flange | 146 | 256 | 47.5 | 4800 | 0.02 | 178.9
5016 | Story5 | B49 | 250UB37.3 | Beam | 300PLUS-300 | Steel I/Wide Flange | 146 | 256 | 47.5 | 4800 | 0.02 | 178.9
5017 | Story5 | B50 | 250UB37.3 | Beam | 300PLUS-300 | Steel I/Wide Flange | 146 | 256 | 47.5 | 4800 | 0.02 | 178.9
5018 | Story5 | B51 | 250UB37.3 | Beam | 300PLUS-300 | Steel I/Wide Flange | 146 | 256 | 47.5 | 4800 | 0.02 | 178.9
5019 | Story5 | B55 | 250UB37.3 | Beam | 300PLUS-300 | Steel I/Wide Flange | 146 | 256 | 47.5 | 4800 | 0.02 | 178.9
5020 | Story5 | B56 | 250UB37.3 | Beam | 300PLUS-300 | Steel I/Wide Flange | 146 | 256 | 47.5 | 4800 | 0.02 | 178.9
5021 | Story5 | B57 | 250UB37.3 | Beam | 300PLUS-300 | Steel I/Wide Flange | 146 | 256 | 47.5 | 4800 | 0.02 | 178.9
5022 | Story5 | B58 | 250UB37.3 | Beam | 300PLUS-300 | Steel I/Wide Flange | 146 | 256 | 47.5 | 4800 | 0.02 | 178.9
5023 | Story5 | B59 | 250UB37.3 | Beam | 300PLUS-300 | Steel I/Wide Flange | 146 | 256 | 47.5 | 4800 | 0.02 | 178.9
5024 | Story5 | B60 | 250UB37.3 | Beam | 300PLUS-300 | Steel I/Wide Flange | 146 | 256 | 47.5 | 4800 | 0.02 | 178.9
5025 | Story5 | B61 | 250UB37.3 | Beam | 300PLUS-300 | Steel I/Wide Flange | 146 | 256 | 47.5 | 4800 | 0.02 | 178.9
5026 | Story5 | B62 | 250UB37.3 | Beam | 300PLUS-300 | Steel I/Wide Flange | 146 | 256 | 47.5 | 4800 | 0.02 | 178.9
5027 | Story5 | B63 | 250UB37.3 | Beam | 300PLUS-300 | Steel I/Wide Flange | 146 | 256 | 47.5 | 4800 | 0.02 | 178.9
5028 | Story5 | B64 | 250UB37.3 | Beam | 300PLUS-300 | Steel I/Wide Flange | 146 | 256 | 47.5 | 4800 | 0.02 | 178.9
5029 | Story5 | B65 | 250UB37.3 | Beam | 300PLUS-300 | Steel I/Wide Flange | 146 | 256 | 47.5 | 4800 | 0.02 | 178.9
5030 | Story5 | B66 | 250UB37.3 | Beam | 300PLUS-300 | Steel I/Wide Flange | 146 | 256 | 47.5 | 4800 | 0.02 | 178.9
5031 | Story5 | B67 | 250UB37.3 | Beam | 300PLUS-300 | Steel I/Wide Flange | 146 | 256 | 47.5 | 4800 | 0.02 | 178.9
5032 | Story5 | B69 | 250UB37.3 | Beam | 300PLUS-300 | Steel I/Wide Flange | 146 | 256 | 47.5 | 4800 | 0.02 | 178.9
5033 | Story5 | B70 | 250UB37.3 | Beam | 300PLUS-300 | Steel I/Wide Flange | 146 | 256 | 47.5 | 4800 | 0.02 | 178.9
5034 | Story5 | B71 | 250UB37.3 | Beam | 300PLUS-300 | Steel I/Wide Flange | 146 | 256 | 47.5 | 4800 | 0.02 | 178.9
5035 | Story5 | B72 | 250UB37.3 | Beam | 300PLUS-300 | Steel I/Wide Flange | 146 | 256 | 47.5 | 4800 | 0.02 | 178.9
5036 | Story5 | B73 | 250UB37.3 | Beam | 300PLUS-300 | Steel I/Wide Flange | 146 | 256 | 47.5 | 4800 | 0.02 | 178.9
5037 | Story5 | B74 | 250UB37.3 | Beam | 300PLUS-300 | Steel I/Wide Flange | 146 | 256 | 47.5 | 4800 | 0.02 | 178.9
5038 | Story5 | B75 | 250UB37.3 | Beam | 300PLUS-300 | Steel I/Wide Flange | 146 | 256 | 47.5 | 4800 | 0.02 | 178.9
5039 | Story5 | B76 | 250UB37.3 | Beam | 300PLUS-300 | Steel I/Wide Flange | 146 | 256 | 47.5 | 4800 | 0.02 | 178.9
5040 | Story5 | B77 | 250UB37.3 | Beam | 300PLUS-300 | Steel I/Wide Flange | 146 | 256 | 47.5 | 4800 | 0.02 | 178.9
5041 | Story5 | B78 | 250UB37.3 | Beam | 300PLUS-300 | Steel I/Wide Flange | 146 | 256 | 47.5 | 4800 | 0.02 | 178.9
5042 | Story5 | B79 | 250UB37.3 | Beam | 300PLUS-300 | Steel I/Wide Flange | 146 | 256 | 47.5 | 4800 | 0.02 | 178.9
5043 | Story5 | B80 | 250UB37.3 | Beam | 300PLUS-300 | Steel I/Wide Flange | 146 | 256 | 47.5 | 4800 | 0.02 | 178.9
5044 | Story5 | B81 | 250UB37.3 | Beam | 300PLUS-300 | Steel I/Wide Flange | 146 | 256 | 47.5 | 4800 | 0.02 | 178.9
5045 | Story5 | B82 | 250UB37.3 | Beam | 300PLUS-300 | Steel I/Wide Flange | 146 | 256 | 47.5 | 4800 | 0.02 | 178.9
5046 | Story5 | B83 | 250UB37.3 | Beam | 300PLUS-300 | Steel I/Wide Flange | 146 | 256 | 47.5 | 4800 | 0.02 | 178.9
5047 | Story5 | B84 | 250UB37.3 | Beam | 300PLUS-300 | Steel I/Wide Flange | 146 | 256 | 47.5 | 4800 | 0.02 | 178.9
5048 | Story5 | B85 | 250UB37.3 | Beam | 300PLUS-300 | Steel I/Wide Flange | 146 | 256 | 47.5 | 4800 | 0.02 | 178.9
5049 | Story5 | B86 | 250UB37.3 | Beam | 300PLUS-300 | Steel I/Wide Flange | 146 | 256 | 47.5 | 4800 | 0.02 | 178.9
5050 | Story5 | B87 | 250UB37.3 | Beam | 300PLUS-300 | Steel I/Wide Flange | 146 | 256 | 47.5 | 4800 | 0.02 | 178.9
5051 | Story5 | B88 | 250UB37.3 | Beam | 300PLUS-300 | Steel I/Wide Flange | 146 | 256 | 47.5 | 4800 | 0.02 | 178.9
5052 | Story5 | B89 | 250UB37.3 | Beam | 300PLUS-300 | Steel I/Wide Flange | 146 | 256 | 47.5 | 4800 | 0.02 | 178.9
5053 | Story5 | B90 | 250UB37.3 | Beam | 300PLUS-300 | Steel I/Wide Flange | 146 | 256 | 47.5 | 4800 | 0.02 | 178.9
5054 | Story5 | B91 | 250UB37.3 | Beam | 300PLUS-300 | Steel I/Wide Flange | 146 | 256 | 47.5 | 4800 | 0.02 | 178.9
5055 | Story5 | B92 | 250UB37.3 | Beam | 300PLUS-300 | Steel I/Wide Flange | 146 | 256 | 47.5 | 4800 | 0.02 | 178.9
5056 | Story5 | B93 | 250UB37.3 | Beam | 300PLUS-300 | Steel I/Wide Flange | 146 | 256 | 47.5 | 4800 | 0.02 | 178.9
5057 | Story5 | B94 | 250UB37.3 | Beam | 300PLUS-300 | Steel I/Wide Flange | 146 | 256 | 47.5 | 4800 | 0.02 | 178.9
5058 | Story5 | B95 | 250UB37.3 | Beam | 300PLUS-300 | Steel I/Wide Flange | 146 | 256 | 47.5 | 4800 | 0.02 | 178.9
5059 | Story5 | B96 | 250UB37.3 | Beam | 300PLUS-300 | Steel I/Wide Flange | 146 | 256 | 47.5 | 4800 | 0.02 | 178.9
5060 | Story5 | B97 | 250UB37.3 | Beam | 300PLUS-300 | Steel I/Wide Flange | 146 | 256 | 47.5 | 4800 | 0.02 | 178.9
5061 | Story5 | B98 | 250UB37.3 | Beam | 300PLUS-300 | Steel I/Wide Flange | 146 | 256 | 47.5 | 4800 | 0.02 | 178.9
5062 | Story5 | B99 | 250UB37.3 | Beam | 300PLUS-300 | Steel I/Wide Flange | 146 | 256 | 47.5 | 4800 | 0.02 | 178.9
5063 | Story5 | B100 | 250UB37.3 | Beam | 300PLUS-300 | Steel I/Wide Flange | 146 | 256 | 47.5 | 4800 | 0.02 | 178.9
5064 | Story5 | B101 | 250UB37.3 | Beam | 300PLUS-300 | Steel I/Wide Flange | 146 | 256 | 47.5 | 4800 | 0.02 | 178.9
5065 | Story5 | B102 | 250UB37.3 | Beam | 300PLUS-300 | Steel I/Wide Flange | 146 | 256 | 47.5 | 4800 | 0.02 | 178.9
5066 | Story5 | B103 | 250UB37.3 | Beam | 300PLUS-300 | Steel I/Wide Flange | 146 | 256 | 47.5 | 4800 | 0.02 | 178.9
5067 | Story5 | B104 | 250UB37.3 | Beam | 300PLUS-300 | Steel I/Wide Flange | 146 | 256 | 47.5 | 4800 | 0.02 | 178.9
5068 | Story5 | B105 | 250UB37.3 | Beam | 300PLUS-300 | Steel I/Wide Flange | 146 | 256 | 47.5 | 4800 | 0.02 | 178.9
5069 | Story5 | B106 | 250UB37.3 | Beam | 300PLUS-300 | Steel I/Wide Flange | 146 | 256 | 47.5 | 4800 | 0.02 | 178.9
5070 | Story5 | B107 | 250UB37.3 | Beam | 300PLUS-300 | Steel I/Wide Flange | 146 | 256 | 47.5 | 4800 | 0.02 | 178.9
5071 | Story5 | B108 | 250UB37.3 | Beam | 300PLUS-300 | Steel I/Wide Flange | 146 | 256 | 47.5 | 4800 | 0.02 | 178.9
5072 | Story5 | B109 | 250UB37.3 | Beam | 300PLUS-300 | Steel I/Wide Flange | 146 | 256 | 47.5 | 4800 | 0.02 | 178.9
5073 | Story5 | B110 | 250UB37.3 | Beam | 300PLUS-300 | Steel I/Wide Flange | 146 | 256 | 47.5 | 4800 | 0.02 | 178.9
5074 | Story5 | B111 | 250UB37.3 | Beam | 300PLUS-300 | Steel I/Wide Flange | 146 | 256 | 47.5 | 4800 | 0.02 | 178.9
5075 | Story5 | B112 | 250UB37.3 | Beam | 300PLUS-300 | Steel I/Wide Flange | 146 | 256 | 47.5 | 4800 | 0.02 | 178.9
5076 | Story4 | B1 | 180UB22.2 | Beam | 300PLUS-300 | Steel I/Wide Flange | 90 | 179 | 28.2 | 4800 | 0.01 | 106.21
5077 | Story4 | B2 | 180UB22.2 | Beam | 300PLUS-300 | Steel I/Wide Flange | 90 | 179 | 28.2 | 4800 | 0.01 | 106.21
5078 | Story4 | B3 | 250UB37.3 | Beam | 300PLUS-300 | Steel I/Wide Flange | 146 | 256 | 47.5 | 4800 | 0.02 | 178.9
5079 | Story4 | B4 | 180UB22.2 | Beam | 300PLUS-300 | Steel I/Wide Flange | 90 | 179 | 28.2 | 4800 | 0.01 | 106.21
5080 | Story4 | B5 | 250UB37.3 | Beam | 300PLUS-300 | Steel I/Wide Flange | 146 | 256 | 47.5 | 4800 | 0.02 | 178.9
5081 | Story4 | B6 | 180UB22.2 | Beam | 300PLUS-300 | Steel I/Wide Flange | 90 | 179 | 28.2 | 4800 | 0.01 | 106.21
5082 | Story4 | B7 | 250UB37.3 | Beam | 300PLUS-300 | Steel I/Wide Flange | 146 | 256 | 47.5 | 4800 | 0.02 | 178.9
5083 | Story4 | B8 | 180UB22.2 | Beam | 300PLUS-300 | Steel I/Wide Flange | 90 | 179 | 28.2 | 4800 | 0.01 | 106.21
5084 | Story4 | B9 | 250UB37.3 | Beam | 300PLUS-300 | Steel I/Wide Flange | 146 | 256 | 47.5 | 4800 | 0.02 | 178.9
5085 | Story4 | B10 | 180UB22.2 | Beam | 300PLUS-300 | Steel I/Wide Flange | 90 | 179 | 28.2 | 4800 | 0.01 | 106.21
5086 | Story4 | B11 | 250UB37.3 | Beam | 300PLUS-300 | Steel I/Wide Flange | 146 | 256 | 47.5 | 4800 | 0.02 | 178.9
5087 | Story4 | B12 | 180UB22.2 | Beam | 300PLUS-300 | Steel I/Wide Flange | 90 | 179 | 28.2 | 4800 | 0.01 | 106.21
5088 | Story4 | B13 | 250UB37.3 | Beam | 300PLUS-300 | Steel I/Wide Flange | 146 | 256 | 47.5 | 4800 | 0.02 | 178.9
5089 | Story4 | B14 | 180UB22.2 | Beam | 300PLUS-300 | Steel I/Wide Flange | 90 | 179 | 28.2 | 4800 | 0.01 | 106.21
5090 | Story4 | B15 | 180UB22.2 | Beam | 300PLUS-300 | Steel I/Wide Flange | 90 | 179 | 28.2 | 4800 | 0.01 | 106.21
5091 | Story4 | B16 | 180UB22.2 | Beam | 300PLUS-300 | Steel I/Wide Flange | 90 | 179 | 28.2 | 4800 | 0.01 | 106.21
5092 | Story4 | B17 | 250UB37.3 | Beam | 300PLUS-300 | Steel I/Wide Flange | 146 | 256 | 47.5 | 4800 | 0.02 | 178.9
5093 | Story4 | B18 | 250UB37.3 | Beam | 300PLUS-300 | Steel I/Wide Flange | 146 | 256 | 47.5 | 4800 | 0.02 | 178.9
5094 | Story4 | B19 | 250UB37.3 | Beam | 300PLUS-300 | Steel I/Wide Flange | 146 | 256 | 47.5 | 4800 | 0.02 | 178.9
5095 | Story4 | B20 | 250UB37.3 | Beam | 300PLUS-300 | Steel I/Wide Flange | 146 | 256 | 47.5 | 4800 | 0.02 | 178.9
5096 | Story4 | B21 | 250UB37.3 | Beam | 300PLUS-300 | Steel I/Wide Flange | 146 | 256 | 47.5 | 4800 | 0.02 | 178.9
5097 | Story4 | B22 | 250UB37.3 | Beam | 300PLUS-300 | Steel I/Wide Flange | 146 | 256 | 47.5 | 4800 | 0.02 | 178.9
5098 | Story4 | B23 | 250UB37.3 | Beam | 300PLUS-300 | Steel I/Wide Flange | 146 | 256 | 47.5 | 4800 | 0.02 | 178.9
5099 | Story4 | B24 | 250UB37.3 | Beam | 300PLUS-300 | Steel I/Wide Flange | 146 | 256 | 47.5 | 4800 | 0.02 | 178.9
5100 | Story4 | B25 | 250UB37.3 | Beam | 300PLUS-300 | Steel I/Wide Flange | 146 | 256 | 47.5 | 4800 | 0.02 | 178.9
5101 | Story4 | B26 | 250UB37.3 | Beam | 300PLUS-300 | Steel I/Wide Flange | 146 | 256 | 47.5 | 4800 | 0.02 | 178.9
5102 | Story4 | B27 | 250UB37.3 | Beam | 300PLUS-300 | Steel I/Wide Flange | 146 | 256 | 47.5 | 4800 | 0.02 | 178.9
5103 | Story4 | B28 | 250UB37.3 | Beam | 300PLUS-300 | Steel I/Wide Flange | 146 | 256 | 47.5 | 4800 | 0.02 | 178.9
5104 | Story4 | B29 | 250UB37.3 | Beam | 300PLUS-300 | Steel I/Wide Flange | 146 | 256 | 47.5 | 4800 | 0.02 | 178.9
5105 | Story4 | B30 | 180UB22.2 | Beam | 300PLUS-300 | Steel I/Wide Flange | 90 | 179 | 28.2 | 4800 | 0.01 | 106.21
5106 | Story4 | B31 | 180UB22.2 | Beam | 300PLUS-300 | Steel I/Wide Flange | 90 | 179 | 28.2 | 4800 | 0.01 | 106.21
5107 | Story4 | B32 | 250UB37.3 | Beam | 300PLUS-300 | Steel I/Wide Flange | 146 | 256 | 47.5 | 4800 | 0.02 | 178.9
5108 | Story4 | B33 | 250UB37.3 | Beam | 300PLUS-300 | Steel I/Wide Flange | 146 | 256 | 47.5 | 4800 | 0.02 | 178.9
5109 | Story4 | B34 | 250UB37.3 | Beam | 300PLUS-300 | Steel I/Wide Flange | 146 | 256 | 47.5 | 4800 | 0.02 | 178.9
5110 | Story4 | B35 | 250UB37.3 | Beam | 300PLUS-300 | Steel I/Wide Flange | 146 | 256 | 47.5 | 4800 | 0.02 | 178.9
5111 | Story4 | B36 | 250UB37.3 | Beam | 300PLUS-300 | Steel I/Wide Flange | 146 | 256 | 47.5 | 4800 | 0.02 | 178.9
5112 | Story4 | B37 | 250UB37.3 | Beam | 300PLUS-300 | Steel I/Wide Flange | 146 | 256 | 47.5 | 4800 | 0.02 | 178.9
5113 | Story4 | B38 | 250UB37.3 | Beam | 300PLUS-300 | Steel I/Wide Flange | 146 | 256 | 47.5 | 4800 | 0.02 | 178.9
5114 | Story4 | B39 | 250UB37.3 | Beam | 300PLUS-300 | Steel I/Wide Flange | 146 | 256 | 47.5 | 4800 | 0.02 | 178.9
5115 | Story4 | B40 | 250UB37.3 | Beam | 300PLUS-300 | Steel I/Wide Flange | 146 | 256 | 47.5 | 4800 | 0.02 | 178.9
5116 | Story4 | B41 | 250UB37.3 | Beam | 300PLUS-300 | Steel I/Wide Flange | 146 | 256 | 47.5 | 4800 | 0.02 | 178.9
5117 | Story4 | B42 | 250UB37.3 | Beam | 300PLUS-300 | Steel I/Wide Flange | 146 | 256 | 47.5 | 4800 | 0.02 | 178.9
5118 | Story4 | B43 | 250UB37.3 | Beam | 300PLUS-300 | Steel I/Wide Flange | 146 | 256 | 47.5 | 4800 | 0.02 | 178.9
5119 | Story4 | B44 | 250UB37.3 | Beam | 300PLUS-300 | Steel I/Wide Flange | 146 | 256 | 47.5 | 4800 | 0.02 | 178.9
5120 | Story4 | B45 | 180UB22.2 | Beam | 300PLUS-300 | Steel I/Wide Flange | 90 | 179 | 28.2 | 4800 | 0.01 | 106.21
5121 | Story4 | B46 | 180UB22.2 | Beam | 300PLUS-300 | Steel I/Wide Flange | 90 | 179 | 28.2 | 4800 | 0.01 | 106.21
5122 | Story4 | B47 | 250UB37.3 | Beam | 300PLUS-300 | Steel I/Wide Flange | 146 | 256 | 47.5 | 4800 | 0.02 | 178.9
5123 | Story4 | B48 | 250UB37.3 | Beam | 300PLUS-300 | Steel I/Wide Flange | 146 | 256 | 47.5 | 4800 | 0.02 | 178.9
5124 | Story4 | B49 | 250UB37.3 | Beam | 300PLUS-300 | Steel I/Wide Flange | 146 | 256 | 47.5 | 4800 | 0.02 | 178.9
5125 | Story4 | B50 | 250UB37.3 | Beam | 300PLUS-300 | Steel I/Wide Flange | 146 | 256 | 47.5 | 4800 | 0.02 | 178.9
5126 | Story4 | B51 | 250UB37.3 | Beam | 300PLUS-300 | Steel I/Wide Flange | 146 | 256 | 47.5 | 4800 | 0.02 | 178.9
5127 | Story4 | B55 | 250UB37.3 | Beam | 300PLUS-300 | Steel I/Wide Flange | 146 | 256 | 47.5 | 4800 | 0.02 | 178.9
5128 | Story4 | B56 | 250UB37.3 | Beam | 300PLUS-300 | Steel I/Wide Flange | 146 | 256 | 47.5 | 4800 | 0.02 | 178.9
5129 | Story4 | B57 | 250UB37.3 | Beam | 300PLUS-300 | Steel I/Wide Flange | 146 | 256 | 47.5 | 4800 | 0.02 | 178.9
5130 | Story4 | B58 | 250UB37.3 | Beam | 300PLUS-300 | Steel I/Wide Flange | 146 | 256 | 47.5 | 4800 | 0.02 | 178.9
5131 | Story4 | B59 | 250UB37.3 | Beam | 300PLUS-300 | Steel I/Wide Flange | 146 | 256 | 47.5 | 4800 | 0.02 | 178.9
5132 | Story4 | B60 | 180UB22.2 | Beam | 300PLUS-300 | Steel I/Wide Flange | 90 | 179 | 28.2 | 4800 | 0.01 | 106.21
5133 | Story4 | B61 | 180UB22.2 | Beam | 300PLUS-300 | Steel I/Wide Flange | 90 | 179 | 28.2 | 4800 | 0.01 | 106.21
5134 | Story4 | B62 | 250UB37.3 | Beam | 300PLUS-300 | Steel I/Wide Flange | 146 | 256 | 47.5 | 4800 | 0.02 | 178.9
5135 | Story4 | B63 | 250UB37.3 | Beam | 300PLUS-300 | Steel I/Wide Flange | 146 | 256 | 47.5 | 4800 | 0.02 | 178.9
5136 | Story4 | B64 | 250UB37.3 | Beam | 300PLUS-300 | Steel I/Wide Flange | 146 | 256 | 47.5 | 4800 | 0.02 | 178.9
5137 | Story4 | B65 | 250UB37.3 | Beam | 300PLUS-300 | Steel I/Wide Flange | 146 | 256 | 47.5 | 4800 | 0.02 | 178.9
5138 | Story4 | B66 | 250UB37.3 | Beam | 300PLUS-300 | Steel I/Wide Flange | 146 | 256 | 47.5 | 4800 | 0.02 | 178.9
5139 | Story4 | B67 | 250UB37.3 | Beam | 300PLUS-300 | Steel I/Wide Flange | 146 | 256 | 47.5 | 4800 | 0.02 | 178.9
5140 | Story4 | B69 | 250UB37.3 | Beam | 300PLUS-300 | Steel I/Wide Flange | 146 | 256 | 47.5 | 4800 | 0.02 | 178.9
5141 | Story4 | B70 | 250UB37.3 | Beam | 300PLUS-300 | Steel I/Wide Flange | 146 | 256 | 47.5 | 4800 | 0.02 | 178.9
5142 | Story4 | B71 | 250UB37.3 | Beam | 300PLUS-300 | Steel I/Wide Flange | 146 | 256 | 47.5 | 4800 | 0.02 | 178.9
5143 | Story4 | B72 | 250UB37.3 | Beam | 300PLUS-300 | Steel I/Wide Flange | 146 | 256 | 47.5 | 4800 | 0.02 | 178.9
5144 | Story4 | B73 | 250UB37.3 | Beam | 300PLUS-300 | Steel I/Wide Flange | 146 | 256 | 47.5 | 4800 | 0.02 | 178.9
5145 | Story4 | B74 | 250UB37.3 | Beam | 300PLUS-300 | Steel I/Wide Flange | 146 | 256 | 47.5 | 4800 | 0.02 | 178.9
5146 | Story4 | B75 | 180UB22.2 | Beam | 300PLUS-300 | Steel I/Wide Flange | 90 | 179 | 28.2 | 4800 | 0.01 | 106.21
5147 | Story4 | B76 | 180UB22.2 | Beam | 300PLUS-300 | Steel I/Wide Flange | 90 | 179 | 28.2 | 4800 | 0.01 | 106.21
5148 | Story4 | B77 | 250UB37.3 | Beam | 300PLUS-300 | Steel I/Wide Flange | 146 | 256 | 47.5 | 4800 | 0.02 | 178.9
5149 | Story4 | B78 | 250UB37.3 | Beam | 300PLUS-300 | Steel I/Wide Flange | 146 | 256 | 47.5 | 4800 | 0.02 | 178.9
5150 | Story4 | B79 | 250UB37.3 | Beam | 300PLUS-300 | Steel I/Wide Flange | 146 | 256 | 47.5 | 4800 | 0.02 | 178.9
5151 | Story4 | B80 | 250UB37.3 | Beam | 300PLUS-300 | Steel I/Wide Flange | 146 | 256 | 47.5 | 4800 | 0.02 | 178.9
5152 | Story4 | B81 | 250UB37.3 | Beam | 300PLUS-300 | Steel I/Wide Flange | 146 | 256 | 47.5 | 4800 | 0.02 | 178.9
5153 | Story4 | B82 | 250UB37.3 | Beam | 300PLUS-300 | Steel I/Wide Flange | 146 | 256 | 47.5 | 4800 | 0.02 | 178.9
5154 | Story4 | B83 | 250UB37.3 | Beam | 300PLUS-300 | Steel I/Wide Flange | 146 | 256 | 47.5 | 4800 | 0.02 | 178.9
5155 | Story4 | B84 | 250UB37.3 | Beam | 300PLUS-300 | Steel I/Wide Flange | 146 | 256 | 47.5 | 4800 | 0.02 | 178.9
5156 | Story4 | B85 | 250UB37.3 | Beam | 300PLUS-300 | Steel I/Wide Flange | 146 | 256 | 47.5 | 4800 | 0.02 | 178.9
5157 | Story4 | B86 | 250UB37.3 | Beam | 300PLUS-300 | Steel I/Wide Flange | 146 | 256 | 47.5 | 4800 | 0.02 | 178.9
5158 | Story4 | B87 | 250UB37.3 | Beam | 300PLUS-300 | Steel I/Wide Flange | 146 | 256 | 47.5 | 4800 | 0.02 | 178.9
5159 | Story4 | B88 | 250UB37.3 | Beam | 300PLUS-300 | Steel I/Wide Flange | 146 | 256 | 47.5 | 4800 | 0.02 | 178.9
5160 | Story4 | B89 | 250UB37.3 | Beam | 300PLUS-300 | Steel I/Wide Flange | 146 | 256 | 47.5 | 4800 | 0.02 | 178.9
5161 | Story4 | B90 | 180UB22.2 | Beam | 300PLUS-300 | Steel I/Wide Flange | 90 | 179 | 28.2 | 4800 | 0.01 | 106.21
5162 | Story4 | B91 | 180UB22.2 | Beam | 300PLUS-300 | Steel I/Wide Flange | 90 | 179 | 28.2 | 4800 | 0.01 | 106.21
5163 | Story4 | B92 | 250UB37.3 | Beam | 300PLUS-300 | Steel I/Wide Flange | 146 | 256 | 47.5 | 4800 | 0.02 | 178.9
5164 | Story4 | B93 | 250UB37.3 | Beam | 300PLUS-300 | Steel I/Wide Flange | 146 | 256 | 47.5 | 4800 | 0.02 | 178.9
5165 | Story4 | B94 | 250UB37.3 | Beam | 300PLUS-300 | Steel I/Wide Flange | 146 | 256 | 47.5 | 4800 | 0.02 | 178.9
5166 | Story4 | B95 | 250UB37.3 | Beam | 300PLUS-300 | Steel I/Wide Flange | 146 | 256 | 47.5 | 4800 | 0.02 | 178.9
5167 | Story4 | B96 | 250UB37.3 | Beam | 300PLUS-300 | Steel I/Wide Flange | 146 | 256 | 47.5 | 4800 | 0.02 | 178.9
5168 | Story4 | B97 | 250UB37.3 | Beam | 300PLUS-300 | Steel I/Wide Flange | 146 | 256 | 47.5 | 4800 | 0.02 | 178.9
5169 | Story4 | B98 | 250UB37.3 | Beam | 300PLUS-300 | Steel I/Wide Flange | 146 | 256 | 47.5 | 4800 | 0.02 | 178.9
5170 | Story4 | B99 | 250UB37.3 | Beam | 300PLUS-300 | Steel I/Wide Flange | 146 | 256 | 47.5 | 4800 | 0.02 | 178.9
5171 | Story4 | B100 | 250UB37.3 | Beam | 300PLUS-300 | Steel I/Wide Flange | 146 | 256 | 47.5 | 4800 | 0.02 | 178.9
5172 | Story4 | B101 | 250UB37.3 | Beam | 300PLUS-300 | Steel I/Wide Flange | 146 | 256 | 47.5 | 4800 | 0.02 | 178.9
5173 | Story4 | B102 | 250UB37.3 | Beam | 300PLUS-300 | Steel I/Wide Flange | 146 | 256 | 47.5 | 4800 | 0.02 | 178.9
5174 | Story4 | B103 | 250UB37.3 | Beam | 300PLUS-300 | Steel I/Wide Flange | 146 | 256 | 47.5 | 4800 | 0.02 | 178.9
5175 | Story4 | B104 | 250UB37.3 | Beam | 300PLUS-300 | Steel I/Wide Flange | 146 | 256 | 47.5 | 4800 | 0.02 | 178.9
5176 | Story4 | B105 | 180UB22.2 | Beam | 300PLUS-300 | Steel I/Wide Flange | 90 | 179 | 28.2 | 4800 | 0.01 | 106.21
5177 | Story4 | B106 | 180UB22.2 | Beam | 300PLUS-300 | Steel I/Wide Flange | 90 | 179 | 28.2 | 4800 | 0.01 | 106.21
5178 | Story4 | B107 | 180UB22.2 | Beam | 300PLUS-300 | Steel I/Wide Flange | 90 | 179 | 28.2 | 4800 | 0.01 | 106.21
5179 | Story4 | B108 | 180UB22.2 | Beam | 300PLUS-300 | Steel I/Wide Flange | 90 | 179 | 28.2 | 4800 | 0.01 | 106.21
5180 | Story4 | B109 | 180UB22.2 | Beam | 300PLUS-300 | Steel I/Wide Flange | 90 | 179 | 28.2 | 4800 | 0.01 | 106.21
5181 | Story4 | B110 | 180UB22.2 | Beam | 300PLUS-300 | Steel I/Wide Flange | 90 | 179 | 28.2 | 4800 | 0.01 | 106.21
5182 | Story4 | B111 | 180UB22.2 | Beam | 300PLUS-300 | Steel I/Wide Flange | 90 | 179 | 28.2 | 4800 | 0.01 | 106.21
5183 | Story4 | B112 | 180UB22.2 | Beam | 300PLUS-300 | Steel I/Wide Flange | 90 | 179 | 28.2 | 4800 | 0.01 | 106.21
5184 | Story3 | B1 | 180UB22.2 | Beam | 300PLUS-300 | Steel I/Wide Flange | 90 | 179 | 28.2 | 4800 | 0.01 | 106.21
5185 | Story3 | B2 | 180UB22.2 | Beam | 300PLUS-300 | Steel I/Wide Flange | 90 | 179 | 28.2 | 4800 | 0.01 | 106.21
5186 | Story3 | B3 | 250UB37.3 | Beam | 300PLUS-300 | Steel I/Wide Flange | 146 | 256 | 47.5 | 4800 | 0.02 | 178.9
5187 | Story3 | B4 | 180UB22.2 | Beam | 300PLUS-300 | Steel I/Wide Flange | 90 | 179 | 28.2 | 4800 | 0.01 | 106.21
5188 | Story3 | B5 | 250UB37.3 | Beam | 300PLUS-300 | Steel I/Wide Flange | 146 | 256 | 47.5 | 4800 | 0.02 | 178.9
5189 | Story3 | B6 | 180UB22.2 | Beam | 300PLUS-300 | Steel I/Wide Flange | 90 | 179 | 28.2 | 4800 | 0.01 | 106.21
5190 | Story3 | B7 | 250UB37.3 | Beam | 300PLUS-300 | Steel I/Wide Flange | 146 | 256 | 47.5 | 4800 | 0.02 | 178.9
5191 | Story3 | B8 | 180UB22.2 | Beam | 300PLUS-300 | Steel I/Wide Flange | 90 | 179 | 28.2 | 4800 | 0.01 | 106.21
5192 | Story3 | B9 | 250UB37.3 | Beam | 300PLUS-300 | Steel I/Wide Flange | 146 | 256 | 47.5 | 4800 | 0.02 | 178.9
5193 | Story3 | B10 | 180UB22.2 | Beam | 300PLUS-300 | Steel I/Wide Flange | 90 | 179 | 28.2 | 4800 | 0.01 | 106.21
5194 | Story3 | B11 | 250UB37.3 | Beam | 300PLUS-300 | Steel I/Wide Flange | 146 | 256 | 47.5 | 4800 | 0.02 | 178.9
5195 | Story3 | B12 | 180UB22.2 | Beam | 300PLUS-300 | Steel I/Wide Flange | 90 | 179 | 28.2 | 4800 | 0.01 | 106.21
5196 | Story3 | B13 | 250UB37.3 | Beam | 300PLUS-300 | Steel I/Wide Flange | 146 | 256 | 47.5 | 4800 | 0.02 | 178.9
5197 | Story3 | B14 | 180UB22.2 | Beam | 300PLUS-300 | Steel I/Wide Flange | 90 | 179 | 28.2 | 4800 | 0.01 | 106.21
5198 | Story3 | B15 | 180UB22.2 | Beam | 300PLUS-300 | Steel I/Wide Flange | 90 | 179 | 28.2 | 4800 | 0.01 | 106.21
5199 | Story3 | B16 | 180UB22.2 | Beam | 300PLUS-300 | Steel I/Wide Flange | 90 | 179 | 28.2 | 4800 | 0.01 | 106.21
5200 | Story3 | B17 | 250UB37.3 | Beam | 300PLUS-300 | Steel I/Wide Flange | 146 | 256 | 47.5 | 4800 | 0.02 | 178.9
5201 | Story3 | B18 | 250UB37.3 | Beam | 300PLUS-300 | Steel I/Wide Flange | 146 | 256 | 47.5 | 4800 | 0.02 | 178.9
5202 | Story3 | B19 | 250UB37.3 | Beam | 300PLUS-300 | Steel I/Wide Flange | 146 | 256 | 47.5 | 4800 | 0.02 | 178.9
5203 | Story3 | B20 | 250UB37.3 | Beam | 300PLUS-300 | Steel I/Wide Flange | 146 | 256 | 47.5 | 4800 | 0.02 | 178.9
5204 | Story3 | B21 | 250UB37.3 | Beam | 300PLUS-300 | Steel I/Wide Flange | 146 | 256 | 47.5 | 4800 | 0.02 | 178.9
5205 | Story3 | B22 | 250UB37.3 | Beam | 300PLUS-300 | Steel I/Wide Flange | 146 | 256 | 47.5 | 4800 | 0.02 | 178.9
5206 | Story3 | B23 | 250UB37.3 | Beam | 300PLUS-300 | Steel I/Wide Flange | 146 | 256 | 47.5 | 4800 | 0.02 | 178.9
5207 | Story3 | B24 | 250UB37.3 | Beam | 300PLUS-300 | Steel I/Wide Flange | 146 | 256 | 47.5 | 4800 | 0.02 | 178.9
5208 | Story3 | B25 | 250UB37.3 | Beam | 300PLUS-300 | Steel I/Wide Flange | 146 | 256 | 47.5 | 4800 | 0.02 | 178.9
5209 | Story3 | B26 | 250UB37.3 | Beam | 300PLUS-300 | Steel I/Wide Flange | 146 | 256 | 47.5 | 4800 | 0.02 | 178.9
5210 | Story3 | B27 | 250UB37.3 | Beam | 300PLUS-300 | Steel I/Wide Flange | 146 | 256 | 47.5 | 4800 | 0.02 | 178.9
5211 | Story3 | B28 | 250UB37.3 | Beam | 300PLUS-300 | Steel I/Wide Flange | 146 | 256 | 47.5 | 4800 | 0.02 | 178.9
5212 | Story3 | B29 | 250UB37.3 | Beam | 300PLUS-300 | Steel I/Wide Flange | 146 | 256 | 47.5 | 4800 | 0.02 | 178.9
5213 | Story3 | B30 | 180UB22.2 | Beam | 300PLUS-300 | Steel I/Wide Flange | 90 | 179 | 28.2 | 4800 | 0.01 | 106.21
5214 | Story3 | B31 | 180UB22.2 | Beam | 300PLUS-300 | Steel I/Wide Flange | 90 | 179 | 28.2 | 4800 | 0.01 | 106.21
5215 | Story3 | B32 | 250UB37.3 | Beam | 300PLUS-300 | Steel I/Wide Flange | 146 | 256 | 47.5 | 4800 | 0.02 | 178.9
5216 | Story3 | B33 | 250UB37.3 | Beam | 300PLUS-300 | Steel I/Wide Flange | 146 | 256 | 47.5 | 4800 | 0.02 | 178.9
5217 | Story3 | B34 | 250UB37.3 | Beam | 300PLUS-300 | Steel I/Wide Flange | 146 | 256 | 47.5 | 4800 | 0.02 | 178.9
5218 | Story3 | B35 | 250UB37.3 | Beam | 300PLUS-300 | Steel I/Wide Flange | 146 | 256 | 47.5 | 4800 | 0.02 | 178.9
5219 | Story3 | B36 | 250UB37.3 | Beam | 300PLUS-300 | Steel I/Wide Flange | 146 | 256 | 47.5 | 4800 | 0.02 | 178.9
5220 | Story3 | B37 | 250UB37.3 | Beam | 300PLUS-300 | Steel I/Wide Flange | 146 | 256 | 47.5 | 4800 | 0.02 | 178.9
5221 | Story3 | B38 | 250UB37.3 | Beam | 300PLUS-300 | Steel I/Wide Flange | 146 | 256 | 47.5 | 4800 | 0.02 | 178.9
5222 | Story3 | B39 | 250UB37.3 | Beam | 300PLUS-300 | Steel I/Wide Flange | 146 | 256 | 47.5 | 4800 | 0.02 | 178.9
5223 | Story3 | B40 | 250UB37.3 | Beam | 300PLUS-300 | Steel I/Wide Flange | 146 | 256 | 47.5 | 4800 | 0.02 | 178.9
5224 | Story3 | B41 | 250UB37.3 | Beam | 300PLUS-300 | Steel I/Wide Flange | 146 | 256 | 47.5 | 4800 | 0.02 | 178.9
5225 | Story3 | B42 | 250UB37.3 | Beam | 300PLUS-300 | Steel I/Wide Flange | 146 | 256 | 47.5 | 4800 | 0.02 | 178.9
5226 | Story3 | B43 | 250UB37.3 | Beam | 300PLUS-300 | Steel I/Wide Flange | 146 | 256 | 47.5 | 4800 | 0.02 | 178.9
5227 | Story3 | B44 | 250UB37.3 | Beam | 300PLUS-300 | Steel I/Wide Flange | 146 | 256 | 47.5 | 4800 | 0.02 | 178.9
5228 | Story3 | B45 | 180UB22.2 | Beam | 300PLUS-300 | Steel I/Wide Flange | 90 | 179 | 28.2 | 4800 | 0.01 | 106.21
5229 | Story3 | B46 | 180UB22.2 | Beam | 300PLUS-300 | Steel I/Wide Flange | 90 | 179 | 28.2 | 4800 | 0.01 | 106.21
5230 | Story3 | B47 | 250UB37.3 | Beam | 300PLUS-300 | Steel I/Wide Flange | 146 | 256 | 47.5 | 4800 | 0.02 | 178.9
5231 | Story3 | B48 | 250UB37.3 | Beam | 300PLUS-300 | Steel I/Wide Flange | 146 | 256 | 47.5 | 4800 | 0.02 | 178.9
5232 | Story3 | B49 | 250UB37.3 | Beam | 300PLUS-300 | Steel I/Wide Flange | 146 | 256 | 47.5 | 4800 | 0.02 | 178.9
5233 | Story3 | B50 | 250UB37.3 | Beam | 300PLUS-300 | Steel I/Wide Flange | 146 | 256 | 47.5 | 4800 | 0.02 | 178.9
5234 | Story3 | B51 | 250UB37.3 | Beam | 300PLUS-300 | Steel I/Wide Flange | 146 | 256 | 47.5 | 4800 | 0.02 | 178.9
5235 | Story3 | B55 | 250UB37.3 | Beam | 300PLUS-300 | Steel I/Wide Flange | 146 | 256 | 47.5 | 4800 | 0.02 | 178.9
5236 | Story3 | B56 | 250UB37.3 | Beam | 300PLUS-300 | Steel I/Wide Flange | 146 | 256 | 47.5 | 4800 | 0.02 | 178.9
5237 | Story3 | B57 | 250UB37.3 | Beam | 300PLUS-300 | Steel I/Wide Flange | 146 | 256 | 47.5 | 4800 | 0.02 | 178.9
5238 | Story3 | B58 | 250UB37.3 | Beam | 300PLUS-300 | Steel I/Wide Flange | 146 | 256 | 47.5 | 4800 | 0.02 | 178.9
5239 | Story3 | B59 | 250UB37.3 | Beam | 300PLUS-300 | Steel I/Wide Flange | 146 | 256 | 47.5 | 4800 | 0.02 | 178.9
5240 | Story3 | B60 | 180UB22.2 | Beam | 300PLUS-300 | Steel I/Wide Flange | 90 | 179 | 28.2 | 4800 | 0.01 | 106.21
5241 | Story3 | B61 | 180UB22.2 | Beam | 300PLUS-300 | Steel I/Wide Flange | 90 | 179 | 28.2 | 4800 | 0.01 | 106.21
5242 | Story3 | B62 | 250UB37.3 | Beam | 300PLUS-300 | Steel I/Wide Flange | 146 | 256 | 47.5 | 4800 | 0.02 | 178.9
5243 | Story3 | B63 | 250UB37.3 | Beam | 300PLUS-300 | Steel I/Wide Flange | 146 | 256 | 47.5 | 4800 | 0.02 | 178.9
5244 | Story3 | B64 | 250UB37.3 | Beam | 300PLUS-300 | Steel I/Wide Flange | 146 | 256 | 47.5 | 4800 | 0.02 | 178.9
5245 | Story3 | B65 | 250UB37.3 | Beam | 300PLUS-300 | Steel I/Wide Flange | 146 | 256 | 47.5 | 4800 | 0.02 | 178.9
5246 | Story3 | B66 | 250UB37.3 | Beam | 300PLUS-300 | Steel I/Wide Flange | 146 | 256 | 47.5 | 4800 | 0.02 | 178.9
5247 | Story3 | B67 | 250UB37.3 | Beam | 300PLUS-300 | Steel I/Wide Flange | 146 | 256 | 47.5 | 4800 | 0.02 | 178.9
5248 | Story3 | B69 | 250UB37.3 | Beam | 300PLUS-300 | Steel I/Wide Flange | 146 | 256 | 47.5 | 4800 | 0.02 | 178.9
5249 | Story3 | B70 | 250UB37.3 | Beam | 300PLUS-300 | Steel I/Wide Flange | 146 | 256 | 47.5 | 4800 | 0.02 | 178.9
5250 | Story3 | B71 | 250UB37.3 | Beam | 300PLUS-300 | Steel I/Wide Flange | 146 | 256 | 47.5 | 4800 | 0.02 | 178.9
5251 | Story3 | B72 | 250UB37.3 | Beam | 300PLUS-300 | Steel I/Wide Flange | 146 | 256 | 47.5 | 4800 | 0.02 | 178.9
5252 | Story3 | B73 | 250UB37.3 | Beam | 300PLUS-300 | Steel I/Wide Flange | 146 | 256 | 47.5 | 4800 | 0.02 | 178.9
5253 | Story3 | B74 | 250UB37.3 | Beam | 300PLUS-300 | Steel I/Wide Flange | 146 | 256 | 47.5 | 4800 | 0.02 | 178.9
5254 | Story3 | B75 | 180UB22.2 | Beam | 300PLUS-300 | Steel I/Wide Flange | 90 | 179 | 28.2 | 4800 | 0.01 | 106.21
5255 | Story3 | B76 | 180UB22.2 | Beam | 300PLUS-300 | Steel I/Wide Flange | 90 | 179 | 28.2 | 4800 | 0.01 | 106.21
5256 | Story3 | B77 | 250UB37.3 | Beam | 300PLUS-300 | Steel I/Wide Flange | 146 | 256 | 47.5 | 4800 | 0.02 | 178.9
5257 | Story3 | B78 | 250UB37.3 | Beam | 300PLUS-300 | Steel I/Wide Flange | 146 | 256 | 47.5 | 4800 | 0.02 | 178.9
5258 | Story3 | B79 | 250UB37.3 | Beam | 300PLUS-300 | Steel I/Wide Flange | 146 | 256 | 47.5 | 4800 | 0.02 | 178.9
5259 | Story3 | B80 | 250UB37.3 | Beam | 300PLUS-300 | Steel I/Wide Flange | 146 | 256 | 47.5 | 4800 | 0.02 | 178.9
5260 | Story3 | B81 | 250UB37.3 | Beam | 300PLUS-300 | Steel I/Wide Flange | 146 | 256 | 47.5 | 4800 | 0.02 | 178.9
5261 | Story3 | B82 | 250UB37.3 | Beam | 300PLUS-300 | Steel I/Wide Flange | 146 | 256 | 47.5 | 4800 | 0.02 | 178.9
5262 | Story3 | B83 | 250UB37.3 | Beam | 300PLUS-300 | Steel I/Wide Flange | 146 | 256 | 47.5 | 4800 | 0.02 | 178.9
5263 | Story3 | B84 | 250UB37.3 | Beam | 300PLUS-300 | Steel I/Wide Flange | 146 | 256 | 47.5 | 4800 | 0.02 | 178.9
5264 | Story3 | B85 | 250UB37.3 | Beam | 300PLUS-300 | Steel I/Wide Flange | 146 | 256 | 47.5 | 4800 | 0.02 | 178.9
5265 | Story3 | B86 | 250UB37.3 | Beam | 300PLUS-300 | Steel I/Wide Flange | 146 | 256 | 47.5 | 4800 | 0.02 | 178.9
5266 | Story3 | B87 | 250UB37.3 | Beam | 300PLUS-300 | Steel I/Wide Flange | 146 | 256 | 47.5 | 4800 | 0.02 | 178.9
5267 | Story3 | B88 | 250UB37.3 | Beam | 300PLUS-300 | Steel I/Wide Flange | 146 | 256 | 47.5 | 4800 | 0.02 | 178.9
5268 | Story3 | B89 | 250UB37.3 | Beam | 300PLUS-300 | Steel I/Wide Flange | 146 | 256 | 47.5 | 4800 | 0.02 | 178.9
5269 | Story3 | B90 | 180UB22.2 | Beam | 300PLUS-300 | Steel I/Wide Flange | 90 | 179 | 28.2 | 4800 | 0.01 | 106.21
5270 | Story3 | B91 | 180UB22.2 | Beam | 300PLUS-300 | Steel I/Wide Flange | 90 | 179 | 28.2 | 4800 | 0.01 | 106.21
5271 | Story3 | B92 | 250UB37.3 | Beam | 300PLUS-300 | Steel I/Wide Flange | 146 | 256 | 47.5 | 4800 | 0.02 | 178.9
5272 | Story3 | B93 | 250UB37.3 | Beam | 300PLUS-300 | Steel I/Wide Flange | 146 | 256 | 47.5 | 4800 | 0.02 | 178.9
5273 | Story3 | B94 | 250UB37.3 | Beam | 300PLUS-300 | Steel I/Wide Flange | 146 | 256 | 47.5 | 4800 | 0.02 | 178.9
5274 | Story3 | B95 | 250UB37.3 | Beam | 300PLUS-300 | Steel I/Wide Flange | 146 | 256 | 47.5 | 4800 | 0.02 | 178.9
5275 | Story3 | B96 | 250UB37.3 | Beam | 300PLUS-300 | Steel I/Wide Flange | 146 | 256 | 47.5 | 4800 | 0.02 | 178.9
5276 | Story3 | B97 | 250UB37.3 | Beam | 300PLUS-300 | Steel I/Wide Flange | 146 | 256 | 47.5 | 4800 | 0.02 | 178.9
5277 | Story3 | B98 | 250UB37.3 | Beam | 300PLUS-300 | Steel I/Wide Flange | 146 | 256 | 47.5 | 4800 | 0.02 | 178.9
5278 | Story3 | B99 | 250UB37.3 | Beam | 300PLUS-300 | Steel I/Wide Flange | 146 | 256 | 47.5 | 4800 | 0.02 | 178.9
5279 | Story3 | B100 | 250UB37.3 | Beam | 300PLUS-300 | Steel I/Wide Flange | 146 | 256 | 47.5 | 4800 | 0.02 | 178.9
5280 | Story3 | B101 | 250UB37.3 | Beam | 300PLUS-300 | Steel I/Wide Flange | 146 | 256 | 47.5 | 4800 | 0.02 | 178.9
5281 | Story3 | B102 | 250UB37.3 | Beam | 300PLUS-300 | Steel I/Wide Flange | 146 | 256 | 47.5 | 4800 | 0.02 | 178.9
5282 | Story3 | B103 | 250UB37.3 | Beam | 300PLUS-300 | Steel I/Wide Flange | 146 | 256 | 47.5 | 4800 | 0.02 | 178.9
5283 | Story3 | B104 | 250UB37.3 | Beam | 300PLUS-300 | Steel I/Wide Flange | 146 | 256 | 47.5 | 4800 | 0.02 | 178.9
5284 | Story3 | B105 | 180UB22.2 | Beam | 300PLUS-300 | Steel I/Wide Flange | 90 | 179 | 28.2 | 4800 | 0.01 | 106.21
5285 | Story3 | B106 | 180UB22.2 | Beam | 300PLUS-300 | Steel I/Wide Flange | 90 | 179 | 28.2 | 4800 | 0.01 | 106.21
5286 | Story3 | B107 | 180UB22.2 | Beam | 300PLUS-300 | Steel I/Wide Flange | 90 | 179 | 28.2 | 4800 | 0.01 | 106.21
5287 | Story3 | B108 | 180UB22.2 | Beam | 300PLUS-300 | Steel I/Wide Flange | 90 | 179 | 28.2 | 4800 | 0.01 | 106.21
5288 | Story3 | B109 | 180UB22.2 | Beam | 300PLUS-300 | Steel I/Wide Flange | 90 | 179 | 28.2 | 4800 | 0.01 | 106.21
5289 | Story3 | B110 | 180UB22.2 | Beam | 300PLUS-300 | Steel I/Wide Flange | 90 | 179 | 28.2 | 4800 | 0.01 | 106.21
5290 | Story3 | B111 | 180UB22.2 | Beam | 300PLUS-300 | Steel I/Wide Flange | 90 | 179 | 28.2 | 4800 | 0.01 | 106.21
5291 | Story3 | B112 | 180UB22.2 | Beam | 300PLUS-300 | Steel I/Wide Flange | 90 | 179 | 28.2 | 4800 | 0.01 | 106.21
5292 | Story2 | B1 | 180UB22.2 | Beam | 300PLUS-300 | Steel I/Wide Flange | 90 | 179 | 28.2 | 4800 | 0.01 | 106.21
5293 | Story2 | B2 | 180UB22.2 | Beam | 300PLUS-300 | Steel I/Wide Flange | 90 | 179 | 28.2 | 4800 | 0.01 | 106.21
5294 | Story2 | B3 | 180UB22.2 | Beam | 300PLUS-300 | Steel I/Wide Flange | 90 | 179 | 28.2 | 4800 | 0.01 | 106.21
5295 | Story2 | B4 | 180UB22.2 | Beam | 300PLUS-300 | Steel I/Wide Flange | 90 | 179 | 28.2 | 4800 | 0.01 | 106.21
5296 | Story2 | B5 | 180UB22.2 | Beam | 300PLUS-300 | Steel I/Wide Flange | 90 | 179 | 28.2 | 4800 | 0.01 | 106.21
5297 | Story2 | B6 | 180UB22.2 | Beam | 300PLUS-300 | Steel I/Wide Flange | 90 | 179 | 28.2 | 4800 | 0.01 | 106.21
5298 | Story2 | B7 | 180UB22.2 | Beam | 300PLUS-300 | Steel I/Wide Flange | 90 | 179 | 28.2 | 4800 | 0.01 | 106.21
5299 | Story2 | B8 | 180UB22.2 | Beam | 300PLUS-300 | Steel I/Wide Flange | 90 | 179 | 28.2 | 4800 | 0.01 | 106.21
5300 | Story2 | B9 | 180UB22.2 | Beam | 300PLUS-300 | Steel I/Wide Flange | 90 | 179 | 28.2 | 4800 | 0.01 | 106.21
5301 | Story2 | B10 | 180UB22.2 | Beam | 300PLUS-300 | Steel I/Wide Flange | 90 | 179 | 28.2 | 4800 | 0.01 | 106.21
5302 | Story2 | B11 | 180UB22.2 | Beam | 300PLUS-300 | Steel I/Wide Flange | 90 | 179 | 28.2 | 4800 | 0.01 | 106.21
5303 | Story2 | B12 | 180UB22.2 | Beam | 300PLUS-300 | Steel I/Wide Flange | 90 | 179 | 28.2 | 4800 | 0.01 | 106.21
5304 | Story2 | B13 | 180UB22.2 | Beam | 300PLUS-300 | Steel I/Wide Flange | 90 | 179 | 28.2 | 4800 | 0.01 | 106.21
5305 | Story2 | B14 | 180UB22.2 | Beam | 300PLUS-300 | Steel I/Wide Flange | 90 | 179 | 28.2 | 4800 | 0.01 | 106.21
5306 | Story2 | B15 | 180UB22.2 | Beam | 300PLUS-300 | Steel I/Wide Flange | 90 | 179 | 28.2 | 4800 | 0.01 | 106.21
5307 | Story2 | B16 | 180UB22.2 | Beam | 300PLUS-300 | Steel I/Wide Flange | 90 | 179 | 28.2 | 4800 | 0.01 | 106.21
5308 | Story2 | B17 | 180UB22.2 | Beam | 300PLUS-300 | Steel I/Wide Flange | 90 | 179 | 28.2 | 4800 | 0.01 | 106.21
5309 | Story2 | B18 | 180UB22.2 | Beam | 300PLUS-300 | Steel I/Wide Flange | 90 | 179 | 28.2 | 4800 | 0.01 | 106.21
5310 | Story2 | B19 | 180UB22.2 | Beam | 300PLUS-300 | Steel I/Wide Flange | 90 | 179 | 28.2 | 4800 | 0.01 | 106.21
5311 | Story2 | B20 | 180UB22.2 | Beam | 300PLUS-300 | Steel I/Wide Flange | 90 | 179 | 28.2 | 4800 | 0.01 | 106.21
5312 | Story2 | B21 | 180UB22.2 | Beam | 300PLUS-300 | Steel I/Wide Flange | 90 | 179 | 28.2 | 4800 | 0.01 | 106.21
5313 | Story2 | B22 | 180UB22.2 | Beam | 300PLUS-300 | Steel I/Wide Flange | 90 | 179 | 28.2 | 4800 | 0.01 | 106.21
5314 | Story2 | B23 | 180UB22.2 | Beam | 300PLUS-300 | Steel I/Wide Flange | 90 | 179 | 28.2 | 4800 | 0.01 | 106.21
5315 | Story2 | B24 | 180UB22.2 | Beam | 300PLUS-300 | Steel I/Wide Flange | 90 | 179 | 28.2 | 4800 | 0.01 | 106.21
5316 | Story2 | B25 | 180UB22.2 | Beam | 300PLUS-300 | Steel I/Wide Flange | 90 | 179 | 28.2 | 4800 | 0.01 | 106.21
5317 | Story2 | B26 | 180UB22.2 | Beam | 300PLUS-300 | Steel I/Wide Flange | 90 | 179 | 28.2 | 4800 | 0.01 | 106.21
5318 | Story2 | B27 | 180UB22.2 | Beam | 300PLUS-300 | Steel I/Wide Flange | 90 | 179 | 28.2 | 4800 | 0.01 | 106.21
5319 | Story2 | B28 | 180UB22.2 | Beam | 300PLUS-300 | Steel I/Wide Flange | 90 | 179 | 28.2 | 4800 | 0.01 | 106.21
5320 | Story2 | B29 | 180UB22.2 | Beam | 300PLUS-300 | Steel I/Wide Flange | 90 | 179 | 28.2 | 4800 | 0.01 | 106.21
5321 | Story2 | B30 | 180UB22.2 | Beam | 300PLUS-300 | Steel I/Wide Flange | 90 | 179 | 28.2 | 4800 | 0.01 | 106.21
5322 | Story2 | B31 | 180UB22.2 | Beam | 300PLUS-300 | Steel I/Wide Flange | 90 | 179 | 28.2 | 4800 | 0.01 | 106.21
5323 | Story2 | B32 | 180UB22.2 | Beam | 300PLUS-300 | Steel I/Wide Flange | 90 | 179 | 28.2 | 4800 | 0.01 | 106.21
5324 | Story2 | B33 | 180UB22.2 | Beam | 300PLUS-300 | Steel I/Wide Flange | 90 | 179 | 28.2 | 4800 | 0.01 | 106.21
5325 | Story2 | B34 | 180UB22.2 | Beam | 300PLUS-300 | Steel I/Wide Flange | 90 | 179 | 28.2 | 4800 | 0.01 | 106.21
5326 | Story2 | B35 | 180UB22.2 | Beam | 300PLUS-300 | Steel I/Wide Flange | 90 | 179 | 28.2 | 4800 | 0.01 | 106.21
5327 | Story2 | B36 | 180UB22.2 | Beam | 300PLUS-300 | Steel I/Wide Flange | 90 | 179 | 28.2 | 4800 | 0.01 | 106.21
5328 | Story2 | B37 | 180UB22.2 | Beam | 300PLUS-300 | Steel I/Wide Flange | 90 | 179 | 28.2 | 4800 | 0.01 | 106.21
5329 | Story2 | B38 | 180UB22.2 | Beam | 300PLUS-300 | Steel I/Wide Flange | 90 | 179 | 28.2 | 4800 | 0.01 | 106.21
5330 | Story2 | B39 | 180UB22.2 | Beam | 300PLUS-300 | Steel I/Wide Flange | 90 | 179 | 28.2 | 4800 | 0.01 | 106.21
5331 | Story2 | B40 | 180UB22.2 | Beam | 300PLUS-300 | Steel I/Wide Flange | 90 | 179 | 28.2 | 4800 | 0.01 | 106.21
5332 | Story2 | B41 | 180UB22.2 | Beam | 300PLUS-300 | Steel I/Wide Flange | 90 | 179 | 28.2 | 4800 | 0.01 | 106.21
5333 | Story2 | B42 | 180UB22.2 | Beam | 300PLUS-300 | Steel I/Wide Flange | 90 | 179 | 28.2 | 4800 | 0.01 | 106.21
5334 | Story2 | B43 | 180UB22.2 | Beam | 300PLUS-300 | Steel I/Wide Flange | 90 | 179 | 28.2 | 4800 | 0.01 | 106.21
5335 | Story2 | B44 | 180UB22.2 | Beam | 300PLUS-300 | Steel I/Wide Flange | 90 | 179 | 28.2 | 4800 | 0.01 | 106.21
5336 | Story2 | B45 | 180UB22.2 | Beam | 300PLUS-300 | Steel I/Wide Flange | 90 | 179 | 28.2 | 4800 | 0.01 | 106.21
5337 | Story2 | B46 | 180UB22.2 | Beam | 300PLUS-300 | Steel I/Wide Flange | 90 | 179 | 28.2 | 4800 | 0.01 | 106.21
5338 | Story2 | B47 | 180UB22.2 | Beam | 300PLUS-300 | Steel I/Wide Flange | 90 | 179 | 28.2 | 4800 | 0.01 | 106.21
5339 | Story2 | B48 | 180UB22.2 | Beam | 300PLUS-300 | Steel I/Wide Flange | 90 | 179 | 28.2 | 4800 | 0.01 | 106.21
5340 | Story2 | B49 | 180UB22.2 | Beam | 300PLUS-300 | Steel I/Wide Flange | 90 | 179 | 28.2 | 4800 | 0.01 | 106.21
5341 | Story2 | B50 | 180UB22.2 | Beam | 300PLUS-300 | Steel I/Wide Flange | 90 | 179 | 28.2 | 4800 | 0.01 | 106.21
5342 | Story2 | B51 | 180UB22.2 | Beam | 300PLUS-300 | Steel I/Wide Flange | 90 | 179 | 28.2 | 4800 | 0.01 | 106.21
5343 | Story2 | B55 | 180UB22.2 | Beam | 300PLUS-300 | Steel I/Wide Flange | 90 | 179 | 28.2 | 4800 | 0.01 | 106.21
5344 | Story2 | B56 | 180UB22.2 | Beam | 300PLUS-300 | Steel I/Wide Flange | 90 | 179 | 28.2 | 4800 | 0.01 | 106.21
5345 | Story2 | B57 | 180UB22.2 | Beam | 300PLUS-300 | Steel I/Wide Flange | 90 | 179 | 28.2 | 4800 | 0.01 | 106.21
5346 | Story2 | B58 | 180UB22.2 | Beam | 300PLUS-300 | Steel I/Wide Flange | 90 | 179 | 28.2 | 4800 | 0.01 | 106.21
5347 | Story2 | B59 | 180UB22.2 | Beam | 300PLUS-300 | Steel I/Wide Flange | 90 | 179 | 28.2 | 4800 | 0.01 | 106.21
5348 | Story2 | B60 | 180UB22.2 | Beam | 300PLUS-300 | Steel I/Wide Flange | 90 | 179 | 28.2 | 4800 | 0.01 | 106.21
5349 | Story2 | B61 | 180UB22.2 | Beam | 300PLUS-300 | Steel I/Wide Flange | 90 | 179 | 28.2 | 4800 | 0.01 | 106.21
5350 | Story2 | B62 | 180UB22.2 | Beam | 300PLUS-300 | Steel I/Wide Flange | 90 | 179 | 28.2 | 4800 | 0.01 | 106.21
5351 | Story2 | B63 | 180UB22.2 | Beam | 300PLUS-300 | Steel I/Wide Flange | 90 | 179 | 28.2 | 4800 | 0.01 | 106.21
5352 | Story2 | B64 | 180UB22.2 | Beam | 300PLUS-300 | Steel I/Wide Flange | 90 | 179 | 28.2 | 4800 | 0.01 | 106.21
5353 | Story2 | B65 | 180UB22.2 | Beam | 300PLUS-300 | Steel I/Wide Flange | 90 | 179 | 28.2 | 4800 | 0.01 | 106.21
5354 | Story2 | B66 | 180UB22.2 | Beam | 300PLUS-300 | Steel I/Wide Flange | 90 | 179 | 28.2 | 4800 | 0.01 | 106.21
5355 | Story2 | B67 | 180UB22.2 | Beam | 300PLUS-300 | Steel I/Wide Flange | 90 | 179 | 28.2 | 4800 | 0.01 | 106.21
5356 | Story2 | B69 | 180UB22.2 | Beam | 300PLUS-300 | Steel I/Wide Flange | 90 | 179 | 28.2 | 4800 | 0.01 | 106.21
5357 | Story2 | B70 | 180UB22.2 | Beam | 300PLUS-300 | Steel I/Wide Flange | 90 | 179 | 28.2 | 4800 | 0.01 | 106.21
5358 | Story2 | B71 | 180UB22.2 | Beam | 300PLUS-300 | Steel I/Wide Flange | 90 | 179 | 28.2 | 4800 | 0.01 | 106.21
5359 | Story2 | B72 | 180UB22.2 | Beam | 300PLUS-300 | Steel I/Wide Flange | 90 | 179 | 28.2 | 4800 | 0.01 | 106.21
5360 | Story2 | B73 | 180UB22.2 | Beam | 300PLUS-300 | Steel I/Wide Flange | 90 | 179 | 28.2 | 4800 | 0.01 | 106.21
5361 | Story2 | B74 | 180UB22.2 | Beam | 300PLUS-300 | Steel I/Wide Flange | 90 | 179 | 28.2 | 4800 | 0.01 | 106.21
5362 | Story2 | B75 | 180UB22.2 | Beam | 300PLUS-300 | Steel I/Wide Flange | 90 | 179 | 28.2 | 4800 | 0.01 | 106.21
5363 | Story2 | B76 | 180UB22.2 | Beam | 300PLUS-300 | Steel I/Wide Flange | 90 | 179 | 28.2 | 4800 | 0.01 | 106.21
5364 | Story2 | B77 | 180UB22.2 | Beam | 300PLUS-300 | Steel I/Wide Flange | 90 | 179 | 28.2 | 4800 | 0.01 | 106.21
5365 | Story2 | B78 | 180UB22.2 | Beam | 300PLUS-300 | Steel I/Wide Flange | 90 | 179 | 28.2 | 4800 | 0.01 | 106.21
5366 | Story2 | B79 | 180UB22.2 | Beam | 300PLUS-300 | Steel I/Wide Flange | 90 | 179 | 28.2 | 4800 | 0.01 | 106.21
5367 | Story2 | B80 | 180UB22.2 | Beam | 300PLUS-300 | Steel I/Wide Flange | 90 | 179 | 28.2 | 4800 | 0.01 | 106.21
5368 | Story2 | B81 | 180UB22.2 | Beam | 300PLUS-300 | Steel I/Wide Flange | 90 | 179 | 28.2 | 4800 | 0.01 | 106.21
5369 | Story2 | B82 | 180UB22.2 | Beam | 300PLUS-300 | Steel I/Wide Flange | 90 | 179 | 28.2 | 4800 | 0.01 | 106.21
5370 | Story2 | B83 | 180UB22.2 | Beam | 300PLUS-300 | Steel I/Wide Flange | 90 | 179 | 28.2 | 4800 | 0.01 | 106.21
5371 | Story2 | B84 | 180UB22.2 | Beam | 300PLUS-300 | Steel I/Wide Flange | 90 | 179 | 28.2 | 4800 | 0.01 | 106.21
5372 | Story2 | B85 | 180UB22.2 | Beam | 300PLUS-300 | Steel I/Wide Flange | 90 | 179 | 28.2 | 4800 | 0.01 | 106.21
5373 | Story2 | B86 | 180UB22.2 | Beam | 300PLUS-300 | Steel I/Wide Flange | 90 | 179 | 28.2 | 4800 | 0.01 | 106.21
5374 | Story2 | B87 | 180UB22.2 | Beam | 300PLUS-300 | Steel I/Wide Flange | 90 | 179 | 28.2 | 4800 | 0.01 | 106.21
5375 | Story2 | B88 | 180UB22.2 | Beam | 300PLUS-300 | Steel I/Wide Flange | 90 | 179 | 28.2 | 4800 | 0.01 | 106.21
5376 | Story2 | B89 | 180UB22.2 | Beam | 300PLUS-300 | Steel I/Wide Flange | 90 | 179 | 28.2 | 4800 | 0.01 | 106.21
5377 | Story2 | B90 | 180UB22.2 | Beam | 300PLUS-300 | Steel I/Wide Flange | 90 | 179 | 28.2 | 4800 | 0.01 | 106.21
5378 | Story2 | B91 | 180UB22.2 | Beam | 300PLUS-300 | Steel I/Wide Flange | 90 | 179 | 28.2 | 4800 | 0.01 | 106.21
5379 | Story2 | B92 | 180UB22.2 | Beam | 300PLUS-300 | Steel I/Wide Flange | 90 | 179 | 28.2 | 4800 | 0.01 | 106.21
5380 | Story2 | B93 | 180UB22.2 | Beam | 300PLUS-300 | Steel I/Wide Flange | 90 | 179 | 28.2 | 4800 | 0.01 | 106.21
5381 | Story2 | B94 | 180UB22.2 | Beam | 300PLUS-300 | Steel I/Wide Flange | 90 | 179 | 28.2 | 4800 | 0.01 | 106.21
5382 | Story2 | B95 | 180UB22.2 | Beam | 300PLUS-300 | Steel I/Wide Flange | 90 | 179 | 28.2 | 4800 | 0.01 | 106.21
5383 | Story2 | B96 | 180UB22.2 | Beam | 300PLUS-300 | Steel I/Wide Flange | 90 | 179 | 28.2 | 4800 | 0.01 | 106.21
5384 | Story2 | B97 | 180UB22.2 | Beam | 300PLUS-300 | Steel I/Wide Flange | 90 | 179 | 28.2 | 4800 | 0.01 | 106.21
5385 | Story2 | B98 | 180UB22.2 | Beam | 300PLUS-300 | Steel I/Wide Flange | 90 | 179 | 28.2 | 4800 | 0.01 | 106.21
5386 | Story2 | B99 | 180UB22.2 | Beam | 300PLUS-300 | Steel I/Wide Flange | 90 | 179 | 28.2 | 4800 | 0.01 | 106.21
5387 | Story2 | B100 | 180UB22.2 | Beam | 300PLUS-300 | Steel I/Wide Flange | 90 | 179 | 28.2 | 4800 | 0.01 | 106.21
5388 | Story2 | B101 | 180UB22.2 | Beam | 300PLUS-300 | Steel I/Wide Flange | 90 | 179 | 28.2 | 4800 | 0.01 | 106.21
5389 | Story2 | B102 | 180UB22.2 | Beam | 300PLUS-300 | Steel I/Wide Flange | 90 | 179 | 28.2 | 4800 | 0.01 | 106.21
5390 | Story2 | B103 | 180UB22.2 | Beam | 300PLUS-300 | Steel I/Wide Flange | 90 | 179 | 28.2 | 4800 | 0.01 | 106.21
5391 | Story2 | B104 | 180UB22.2 | Beam | 300PLUS-300 | Steel I/Wide Flange | 90 | 179 | 28.2 | 4800 | 0.01 | 106.21
5392 | Story2 | B105 | 180UB22.2 | Beam | 300PLUS-300 | Steel I/Wide Flange | 90 | 179 | 28.2 | 4800 | 0.01 | 106.21
5393 | Story2 | B106 | 180UB22.2 | Beam | 300PLUS-300 | Steel I/Wide Flange | 90 | 179 | 28.2 | 4800 | 0.01 | 106.21
5394 | Story2 | B107 | 180UB22.2 | Beam | 300PLUS-300 | Steel I/Wide Flange | 90 | 179 | 28.2 | 4800 | 0.01 | 106.21
5395 | Story2 | B108 | 180UB22.2 | Beam | 300PLUS-300 | Steel I/Wide Flange | 90 | 179 | 28.2 | 4800 | 0.01 | 106.21
5396 | Story2 | B109 | 180UB22.2 | Beam | 300PLUS-300 | Steel I/Wide Flange | 90 | 179 | 28.2 | 4800 | 0.01 | 106.21
5397 | Story2 | B110 | 180UB22.2 | Beam | 300PLUS-300 | Steel I/Wide Flange | 90 | 179 | 28.2 | 4800 | 0.01 | 106.21
5398 | Story2 | B111 | 180UB22.2 | Beam | 300PLUS-300 | Steel I/Wide Flange | 90 | 179 | 28.2 | 4800 | 0.01 | 106.21
5399 | Story2 | B112 | 180UB22.2 | Beam | 300PLUS-300 | Steel I/Wide Flange | 90 | 179 | 28.2 | 4800 | 0.01 | 106.21
5400 | Story1 | B1 | 180UB22.2 | Beam | 300PLUS-300 | Steel I/Wide Flange | 90 | 179 | 28.2 | 4800 | 0.01 | 106.21
5401 | Story1 | B2 | 180UB22.2 | Beam | 300PLUS-300 | Steel I/Wide Flange | 90 | 179 | 28.2 | 4800 | 0.01 | 106.21
5402 | Story1 | B3 | 180UB22.2 | Beam | 300PLUS-300 | Steel I/Wide Flange | 90 | 179 | 28.2 | 4800 | 0.01 | 106.21
5403 | Story1 | B4 | 180UB22.2 | Beam | 300PLUS-300 | Steel I/Wide Flange | 90 | 179 | 28.2 | 4800 | 0.01 | 106.21
5404 | Story1 | B5 | 180UB22.2 | Beam | 300PLUS-300 | Steel I/Wide Flange | 90 | 179 | 28.2 | 4800 | 0.01 | 106.21
5405 | Story1 | B6 | 180UB22.2 | Beam | 300PLUS-300 | Steel I/Wide Flange | 90 | 179 | 28.2 | 4800 | 0.01 | 106.21
5406 | Story1 | B7 | 180UB22.2 | Beam | 300PLUS-300 | Steel I/Wide Flange | 90 | 179 | 28.2 | 4800 | 0.01 | 106.21
5407 | Story1 | B8 | 180UB22.2 | Beam | 300PLUS-300 | Steel I/Wide Flange | 90 | 179 | 28.2 | 4800 | 0.01 | 106.21
5408 | Story1 | B9 | 180UB22.2 | Beam | 300PLUS-300 | Steel I/Wide Flange | 90 | 179 | 28.2 | 4800 | 0.01 | 106.21
5409 | Story1 | B10 | 180UB22.2 | Beam | 300PLUS-300 | Steel I/Wide Flange | 90 | 179 | 28.2 | 4800 | 0.01 | 106.21
5410 | Story1 | B11 | 180UB22.2 | Beam | 300PLUS-300 | Steel I/Wide Flange | 90 | 179 | 28.2 | 4800 | 0.01 | 106.21
5411 | Story1 | B12 | 180UB22.2 | Beam | 300PLUS-300 | Steel I/Wide Flange | 90 | 179 | 28.2 | 4800 | 0.01 | 106.21
5412 | Story1 | B13 | 180UB22.2 | Beam | 300PLUS-300 | Steel I/Wide Flange | 90 | 179 | 28.2 | 4800 | 0.01 | 106.21
5413 | Story1 | B14 | 180UB22.2 | Beam | 300PLUS-300 | Steel I/Wide Flange | 90 | 179 | 28.2 | 4800 | 0.01 | 106.21
5414 | Story1 | B15 | 180UB22.2 | Beam | 300PLUS-300 | Steel I/Wide Flange | 90 | 179 | 28.2 | 4800 | 0.01 | 106.21
5415 | Story1 | B16 | 180UB22.2 | Beam | 300PLUS-300 | Steel I/Wide Flange | 90 | 179 | 28.2 | 4800 | 0.01 | 106.21
5416 | Story1 | B17 | 180UB22.2 | Beam | 300PLUS-300 | Steel I/Wide Flange | 90 | 179 | 28.2 | 4800 | 0.01 | 106.21
5417 | Story1 | B18 | 180UB22.2 | Beam | 300PLUS-300 | Steel I/Wide Flange | 90 | 179 | 28.2 | 4800 | 0.01 | 106.21
5418 | Story1 | B19 | 180UB22.2 | Beam | 300PLUS-300 | Steel I/Wide Flange | 90 | 179 | 28.2 | 4800 | 0.01 | 106.21
5419 | Story1 | B20 | 180UB22.2 | Beam | 300PLUS-300 | Steel I/Wide Flange | 90 | 179 | 28.2 | 4800 | 0.01 | 106.21
5420 | Story1 | B21 | 180UB22.2 | Beam | 300PLUS-300 | Steel I/Wide Flange | 90 | 179 | 28.2 | 4800 | 0.01 | 106.21
5421 | Story1 | B22 | 180UB22.2 | Beam | 300PLUS-300 | Steel I/Wide Flange | 90 | 179 | 28.2 | 4800 | 0.01 | 106.21
5422 | Story1 | B23 | 180UB22.2 | Beam | 300PLUS-300 | Steel I/Wide Flange | 90 | 179 | 28.2 | 4800 | 0.01 | 106.21
5423 | Story1 | B24 | 180UB22.2 | Beam | 300PLUS-300 | Steel I/Wide Flange | 90 | 179 | 28.2 | 4800 | 0.01 | 106.21
5424 | Story1 | B25 | 180UB22.2 | Beam | 300PLUS-300 | Steel I/Wide Flange | 90 | 179 | 28.2 | 4800 | 0.01 | 106.21
5425 | Story1 | B26 | 180UB22.2 | Beam | 300PLUS-300 | Steel I/Wide Flange | 90 | 179 | 28.2 | 4800 | 0.01 | 106.21
5426 | Story1 | B27 | 180UB22.2 | Beam | 300PLUS-300 | Steel I/Wide Flange | 90 | 179 | 28.2 | 4800 | 0.01 | 106.21
5427 | Story1 | B28 | 180UB22.2 | Beam | 300PLUS-300 | Steel I/Wide Flange | 90 | 179 | 28.2 | 4800 | 0.01 | 106.21
5428 | Story1 | B29 | 180UB22.2 | Beam | 300PLUS-300 | Steel I/Wide Flange | 90 | 179 | 28.2 | 4800 | 0.01 | 106.21
5429 | Story1 | B30 | 180UB22.2 | Beam | 300PLUS-300 | Steel I/Wide Flange | 90 | 179 | 28.2 | 4800 | 0.01 | 106.21
5430 | Story1 | B31 | 180UB22.2 | Beam | 300PLUS-300 | Steel I/Wide Flange | 90 | 179 | 28.2 | 4800 | 0.01 | 106.21
5431 | Story1 | B32 | 180UB22.2 | Beam | 300PLUS-300 | Steel I/Wide Flange | 90 | 179 | 28.2 | 4800 | 0.01 | 106.21
5432 | Story1 | B33 | 180UB22.2 | Beam | 300PLUS-300 | Steel I/Wide Flange | 90 | 179 | 28.2 | 4800 | 0.01 | 106.21
5433 | Story1 | B34 | 180UB22.2 | Beam | 300PLUS-300 | Steel I/Wide Flange | 90 | 179 | 28.2 | 4800 | 0.01 | 106.21
5434 | Story1 | B35 | 180UB22.2 | Beam | 300PLUS-300 | Steel I/Wide Flange | 90 | 179 | 28.2 | 4800 | 0.01 | 106.21
5435 | Story1 | B36 | 180UB22.2 | Beam | 300PLUS-300 | Steel I/Wide Flange | 90 | 179 | 28.2 | 4800 | 0.01 | 106.21
5436 | Story1 | B37 | 180UB22.2 | Beam | 300PLUS-300 | Steel I/Wide Flange | 90 | 179 | 28.2 | 4800 | 0.01 | 106.21
5437 | Story1 | B38 | 180UB22.2 | Beam | 300PLUS-300 | Steel I/Wide Flange | 90 | 179 | 28.2 | 4800 | 0.01 | 106.21
5438 | Story1 | B39 | 180UB22.2 | Beam | 300PLUS-300 | Steel I/Wide Flange | 90 | 179 | 28.2 | 4800 | 0.01 | 106.21
5439 | Story1 | B40 | 180UB22.2 | Beam | 300PLUS-300 | Steel I/Wide Flange | 90 | 179 | 28.2 | 4800 | 0.01 | 106.21
5440 | Story1 | B41 | 180UB22.2 | Beam | 300PLUS-300 | Steel I/Wide Flange | 90 | 179 | 28.2 | 4800 | 0.01 | 106.21
5441 | Story1 | B42 | 180UB22.2 | Beam | 300PLUS-300 | Steel I/Wide Flange | 90 | 179 | 28.2 | 4800 | 0.01 | 106.21
5442 | Story1 | B43 | 180UB22.2 | Beam | 300PLUS-300 | Steel I/Wide Flange | 90 | 179 | 28.2 | 4800 | 0.01 | 106.21
5443 | Story1 | B44 | 180UB22.2 | Beam | 300PLUS-300 | Steel I/Wide Flange | 90 | 179 | 28.2 | 4800 | 0.01 | 106.21
5444 | Story1 | B45 | 180UB22.2 | Beam | 300PLUS-300 | Steel I/Wide Flange | 90 | 179 | 28.2 | 4800 | 0.01 | 106.21
5445 | Story1 | B46 | 180UB22.2 | Beam | 300PLUS-300 | Steel I/Wide Flange | 90 | 179 | 28.2 | 4800 | 0.01 | 106.21
5446 | Story1 | B47 | 180UB22.2 | Beam | 300PLUS-300 | Steel I/Wide Flange | 90 | 179 | 28.2 | 4800 | 0.01 | 106.21
5447 | Story1 | B48 | 180UB22.2 | Beam | 300PLUS-300 | Steel I/Wide Flange | 90 | 179 | 28.2 | 4800 | 0.01 | 106.21
5448 | Story1 | B49 | 180UB22.2 | Beam | 300PLUS-300 | Steel I/Wide Flange | 90 | 179 | 28.2 | 4800 | 0.01 | 106.21
5449 | Story1 | B50 | 180UB22.2 | Beam | 300PLUS-300 | Steel I/Wide Flange | 90 | 179 | 28.2 | 4800 | 0.01 | 106.21
5450 | Story1 | B51 | 180UB22.2 | Beam | 300PLUS-300 | Steel I/Wide Flange | 90 | 179 | 28.2 | 4800 | 0.01 | 106.21
5451 | Story1 | B55 | 180UB22.2 | Beam | 300PLUS-300 | Steel I/Wide Flange | 90 | 179 | 28.2 | 4800 | 0.01 | 106.21
5452 | Story1 | B56 | 180UB22.2 | Beam | 300PLUS-300 | Steel I/Wide Flange | 90 | 179 | 28.2 | 4800 | 0.01 | 106.21
5453 | Story1 | B57 | 180UB22.2 | Beam | 300PLUS-300 | Steel I/Wide Flange | 90 | 179 | 28.2 | 4800 | 0.01 | 106.21
5454 | Story1 | B58 | 180UB22.2 | Beam | 300PLUS-300 | Steel I/Wide Flange | 90 | 179 | 28.2 | 4800 | 0.01 | 106.21
5455 | Story1 | B59 | 180UB22.2 | Beam | 300PLUS-300 | Steel I/Wide Flange | 90 | 179 | 28.2 | 4800 | 0.01 | 106.21
5456 | Story1 | B60 | 180UB22.2 | Beam | 300PLUS-300 | Steel I/Wide Flange | 90 | 179 | 28.2 | 4800 | 0.01 | 106.21
5457 | Story1 | B61 | 180UB22.2 | Beam | 300PLUS-300 | Steel I/Wide Flange | 90 | 179 | 28.2 | 4800 | 0.01 | 106.21
5458 | Story1 | B62 | 180UB22.2 | Beam | 300PLUS-300 | Steel I/Wide Flange | 90 | 179 | 28.2 | 4800 | 0.01 | 106.21
5459 | Story1 | B63 | 180UB22.2 | Beam | 300PLUS-300 | Steel I/Wide Flange | 90 | 179 | 28.2 | 4800 | 0.01 | 106.21
5460 | Story1 | B64 | 180UB22.2 | Beam | 300PLUS-300 | Steel I/Wide Flange | 90 | 179 | 28.2 | 4800 | 0.01 | 106.21
5461 | Story1 | B65 | 180UB22.2 | Beam | 300PLUS-300 | Steel I/Wide Flange | 90 | 179 | 28.2 | 4800 | 0.01 | 106.21
5462 | Story1 | B66 | 180UB22.2 | Beam | 300PLUS-300 | Steel I/Wide Flange | 90 | 179 | 28.2 | 4800 | 0.01 | 106.21
5463 | Story1 | B67 | 180UB22.2 | Beam | 300PLUS-300 | Steel I/Wide Flange | 90 | 179 | 28.2 | 4800 | 0.01 | 106.21
5464 | Story1 | B69 | 180UB22.2 | Beam | 300PLUS-300 | Steel I/Wide Flange | 90 | 179 | 28.2 | 4800 | 0.01 | 106.21
5465 | Story1 | B70 | 180UB22.2 | Beam | 300PLUS-300 | Steel I/Wide Flange | 90 | 179 | 28.2 | 4800 | 0.01 | 106.21
5466 | Story1 | B71 | 180UB22.2 | Beam | 300PLUS-300 | Steel I/Wide Flange | 90 | 179 | 28.2 | 4800 | 0.01 | 106.21
5467 | Story1 | B72 | 180UB22.2 | Beam | 300PLUS-300 | Steel I/Wide Flange | 90 | 179 | 28.2 | 4800 | 0.01 | 106.21
5468 | Story1 | B73 | 180UB22.2 | Beam | 300PLUS-300 | Steel I/Wide Flange | 90 | 179 | 28.2 | 4800 | 0.01 | 106.21
5469 | Story1 | B74 | 180UB22.2 | Beam | 300PLUS-300 | Steel I/Wide Flange | 90 | 179 | 28.2 | 4800 | 0.01 | 106.21
5470 | Story1 | B75 | 180UB22.2 | Beam | 300PLUS-300 | Steel I/Wide Flange | 90 | 179 | 28.2 | 4800 | 0.01 | 106.21
5471 | Story1 | B76 | 180UB22.2 | Beam | 300PLUS-300 | Steel I/Wide Flange | 90 | 179 | 28.2 | 4800 | 0.01 | 106.21
5472 | Story1 | B77 | 180UB22.2 | Beam | 300PLUS-300 | Steel I/Wide Flange | 90 | 179 | 28.2 | 4800 | 0.01 | 106.21
5473 | Story1 | B78 | 180UB22.2 | Beam | 300PLUS-300 | Steel I/Wide Flange | 90 | 179 | 28.2 | 4800 | 0.01 | 106.21
5474 | Story1 | B79 | 180UB22.2 | Beam | 300PLUS-300 | Steel I/Wide Flange | 90 | 179 | 28.2 | 4800 | 0.01 | 106.21
5475 | Story1 | B80 | 180UB22.2 | Beam | 300PLUS-300 | Steel I/Wide Flange | 90 | 179 | 28.2 | 4800 | 0.01 | 106.21
5476 | Story1 | B81 | 180UB22.2 | Beam | 300PLUS-300 | Steel I/Wide Flange | 90 | 179 | 28.2 | 4800 | 0.01 | 106.21
5477 | Story1 | B82 | 180UB22.2 | Beam | 300PLUS-300 | Steel I/Wide Flange | 90 | 179 | 28.2 | 4800 | 0.01 | 106.21
5478 | Story1 | B83 | 180UB22.2 | Beam | 300PLUS-300 | Steel I/Wide Flange | 90 | 179 | 28.2 | 4800 | 0.01 | 106.21
5479 | Story1 | B84 | 180UB22.2 | Beam | 300PLUS-300 | Steel I/Wide Flange | 90 | 179 | 28.2 | 4800 | 0.01 | 106.21
5480 | Story1 | B85 | 180UB22.2 | Beam | 300PLUS-300 | Steel I/Wide Flange | 90 | 179 | 28.2 | 4800 | 0.01 | 106.21
5481 | Story1 | B86 | 180UB22.2 | Beam | 300PLUS-300 | Steel I/Wide Flange | 90 | 179 | 28.2 | 4800 | 0.01 | 106.21
5482 | Story1 | B87 | 180UB22.2 | Beam | 300PLUS-300 | Steel I/Wide Flange | 90 | 179 | 28.2 | 4800 | 0.01 | 106.21
5483 | Story1 | B88 | 180UB22.2 | Beam | 300PLUS-300 | Steel I/Wide Flange | 90 | 179 | 28.2 | 4800 | 0.01 | 106.21
5484 | Story1 | B89 | 180UB22.2 | Beam | 300PLUS-300 | Steel I/Wide Flange | 90 | 179 | 28.2 | 4800 | 0.01 | 106.21
5485 | Story1 | B90 | 180UB22.2 | Beam | 300PLUS-300 | Steel I/Wide Flange | 90 | 179 | 28.2 | 4800 | 0.01 | 106.21
5486 | Story1 | B91 | 180UB22.2 | Beam | 300PLUS-300 | Steel I/Wide Flange | 90 | 179 | 28.2 | 4800 | 0.01 | 106.21
5487 | Story1 | B92 | 180UB22.2 | Beam | 300PLUS-300 | Steel I/Wide Flange | 90 | 179 | 28.2 | 4800 | 0.01 | 106.21
5488 | Story1 | B93 | 180UB22.2 | Beam | 300PLUS-300 | Steel I/Wide Flange | 90 | 179 | 28.2 | 4800 | 0.01 | 106.21
5489 | Story1 | B94 | 180UB22.2 | Beam | 300PLUS-300 | Steel I/Wide Flange | 90 | 179 | 28.2 | 4800 | 0.01 | 106.21
5490 | Story1 | B95 | 180UB22.2 | Beam | 300PLUS-300 | Steel I/Wide Flange | 90 | 179 | 28.2 | 4800 | 0.01 | 106.21
5491 | Story1 | B96 | 180UB22.2 | Beam | 300PLUS-300 | Steel I/Wide Flange | 90 | 179 | 28.2 | 4800 | 0.01 | 106.21
5492 | Story1 | B97 | 180UB22.2 | Beam | 300PLUS-300 | Steel I/Wide Flange | 90 | 179 | 28.2 | 4800 | 0.01 | 106.21
5493 | Story1 | B98 | 180UB22.2 | Beam | 300PLUS-300 | Steel I/Wide Flange | 90 | 179 | 28.2 | 4800 | 0.01 | 106.21
5494 | Story1 | B99 | 180UB22.2 | Beam | 300PLUS-300 | Steel I/Wide Flange | 90 | 179 | 28.2 | 4800 | 0.01 | 106.21
5495 | Story1 | B100 | 180UB22.2 | Beam | 300PLUS-300 | Steel I/Wide Flange | 90 | 179 | 28.2 | 4800 | 0.01 | 106.21
5496 | Story1 | B101 | 180UB22.2 | Beam | 300PLUS-300 | Steel I/Wide Flange | 90 | 179 | 28.2 | 4800 | 0.01 | 106.21
5497 | Story1 | B102 | 180UB22.2 | Beam | 300PLUS-300 | Steel I/Wide Flange | 90 | 179 | 28.2 | 4800 | 0.01 | 106.21
5498 | Story1 | B103 | 180UB22.2 | Beam | 300PLUS-300 | Steel I/Wide Flange | 90 | 179 | 28.2 | 4800 | 0.01 | 106.21
5499 | Story1 | B104 | 180UB22.2 | Beam | 300PLUS-300 | Steel I/Wide Flange | 90 | 179 | 28.2 | 4800 | 0.01 | 106.21
5500 | Story1 | B105 | 180UB22.2 | Beam | 300PLUS-300 | Steel I/Wide Flange | 90 | 179 | 28.2 | 4800 | 0.01 | 106.21
5501 | Story1 | B106 | 180UB22.2 | Beam | 300PLUS-300 | Steel I/Wide Flange | 90 | 179 | 28.2 | 4800 | 0.01 | 106.21
5502 | Story1 | B107 | 180UB22.2 | Beam | 300PLUS-300 | Steel I/Wide Flange | 90 | 179 | 28.2 | 4800 | 0.01 | 106.21
5503 | Story1 | B108 | 180UB22.2 | Beam | 300PLUS-300 | Steel I/Wide Flange | 90 | 179 | 28.2 | 4800 | 0.01 | 106.21
5504 | Story1 | B109 | 180UB22.2 | Beam | 300PLUS-300 | Steel I/Wide Flange | 90 | 179 | 28.2 | 4800 | 0.01 | 106.21
5505 | Story1 | B110 | 180UB22.2 | Beam | 300PLUS-300 | Steel I/Wide Flange | 90 | 179 | 28.2 | 4800 | 0.01 | 106.21
5506 | Story1 | B111 | 180UB22.2 | Beam | 300PLUS-300 | Steel I/Wide Flange | 90 | 179 | 28.2 | 4800 | 0.01 | 106.21
5507 | Story1 | B112 | 180UB22.2 | Beam | 300PLUS-300 | Steel I/Wide Flange | 90 | 179 | 28.2 | 4800 | 0.01 | 106.21

## Columns
| Story | Label | Section | Structural_Element_Type | Material | Cross_Section_Type | Width_(mm) | Depth_(mm) | Area_(cm^2) | Length_(mm) | Volume_(m^3) | Mass_(kg)
0 | Story51 | C1 | 100UC14.8 | Column | 300PLUS-300 | Steel I/Wide Flange | 99 | 97 | 18.9 | 3500 | 0.01 | 51.9
1 | Story51 | C2 | 100UC14.8 | Column | 300PLUS-300 | Steel I/Wide Flange | 99 | 97 | 18.9 | 3500 | 0.01 | 51.9
2 | Story51 | C3 | 100UC14.8 | Column | 300PLUS-300 | Steel I/Wide Flange | 99 | 97 | 18.9 | 3500 | 0.01 | 51.9
3 | Story51 | C4 | 100UC14.8 | Column | 300PLUS-300 | Steel I/Wide Flange | 99 | 97 | 18.9 | 3500 | 0.01 | 51.9
4 | Story51 | C5 | 100UC14.8 | Column | 300PLUS-300 | Steel I/Wide Flange | 99 | 97 | 18.9 | 3500 | 0.01 | 51.9
5 | Story51 | C6 | 100UC14.8 | Column | 300PLUS-300 | Steel I/Wide Flange | 99 | 97 | 18.9 | 3500 | 0.01 | 51.9
6 | Story51 | C7 | 100UC14.8 | Column | 300PLUS-300 | Steel I/Wide Flange | 99 | 97 | 18.9 | 3500 | 0.01 | 51.9
7 | Story51 | C8 | 100UC14.8 | Column | 300PLUS-300 | Steel I/Wide Flange | 99 | 97 | 18.9 | 3500 | 0.01 | 51.9
8 | Story51 | C9 | 100UC14.8 | Column | 300PLUS-300 | Steel I/Wide Flange | 99 | 97 | 18.9 | 3500 | 0.01 | 51.9
9 | Story51 | C10 | 100UC14.8 | Column | 300PLUS-300 | Steel I/Wide Flange | 99 | 97 | 18.9 | 3500 | 0.01 | 51.9
10 | Story51 | C11 | 100UC14.8 | Column | 300PLUS-300 | Steel I/Wide Flange | 99 | 97 | 18.9 | 3500 | 0.01 | 51.9
11 | Story51 | C12 | 100UC14.8 | Column | 300PLUS-300 | Steel I/Wide Flange | 99 | 97 | 18.9 | 3500 | 0.01 | 51.9
12 | Story51 | C13 | 100UC14.8 | Column | 300PLUS-300 | Steel I/Wide Flange | 99 | 97 | 18.9 | 3500 | 0.01 | 51.9
13 | Story51 | C14 | 100UC14.8 | Column | 300PLUS-300 | Steel I/Wide Flange | 99 | 97 | 18.9 | 3500 | 0.01 | 51.9
14 | Story51 | C15 | 100UC14.8 | Column | 300PLUS-300 | Steel I/Wide Flange | 99 | 97 | 18.9 | 3500 | 0.01 | 51.9
15 | Story51 | C16 | 100UC14.8 | Column | 300PLUS-300 | Steel I/Wide Flange | 99 | 97 | 18.9 | 3500 | 0.01 | 51.9
16 | Story51 | C17 | 100UC14.8 | Column | 300PLUS-300 | Steel I/Wide Flange | 99 | 97 | 18.9 | 3500 | 0.01 | 51.9
17 | Story51 | C18 | 100UC14.8 | Column | 300PLUS-300 | Steel I/Wide Flange | 99 | 97 | 18.9 | 3500 | 0.01 | 51.9
18 | Story51 | C19 | 100UC14.8 | Column | 300PLUS-300 | Steel I/Wide Flange | 99 | 97 | 18.9 | 3500 | 0.01 | 51.9
19 | Story51 | C20 | 100UC14.8 | Column | 300PLUS-300 | Steel I/Wide Flange | 99 | 97 | 18.9 | 3500 | 0.01 | 51.9
20 | Story51 | C21 | 100UC14.8 | Column | 300PLUS-300 | Steel I/Wide Flange | 99 | 97 | 18.9 | 3500 | 0.01 | 51.9
21 | Story51 | C22 | 100UC14.8 | Column | 300PLUS-300 | Steel I/Wide Flange | 99 | 97 | 18.9 | 3500 | 0.01 | 51.9
22 | Story51 | C23 | 100UC14.8 | Column | 300PLUS-300 | Steel I/Wide Flange | 99 | 97 | 18.9 | 3500 | 0.01 | 51.9
23 | Story51 | C24 | 100UC14.8 | Column | 300PLUS-300 | Steel I/Wide Flange | 99 | 97 | 18.9 | 3500 | 0.01 | 51.9
24 | Story51 | C25 | 100UC14.8 | Column | 300PLUS-300 | Steel I/Wide Flange | 99 | 97 | 18.9 | 3500 | 0.01 | 51.9
25 | Story51 | C26 | 100UC14.8 | Column | 300PLUS-300 | Steel I/Wide Flange | 99 | 97 | 18.9 | 3500 | 0.01 | 51.9
26 | Story51 | C27 | 100UC14.8 | Column | 300PLUS-300 | Steel I/Wide Flange | 99 | 97 | 18.9 | 3500 | 0.01 | 51.9
27 | Story51 | C30 | 100UC14.8 | Column | 300PLUS-300 | Steel I/Wide Flange | 99 | 97 | 18.9 | 3500 | 0.01 | 51.9
28 | Story51 | C31 | 100UC14.8 | Column | 300PLUS-300 | Steel I/Wide Flange | 99 | 97 | 18.9 | 3500 | 0.01 | 51.9
29 | Story51 | C32 | 100UC14.8 | Column | 300PLUS-300 | Steel I/Wide Flange | 99 | 97 | 18.9 | 3500 | 0.01 | 51.9
30 | Story51 | C33 | 100UC14.8 | Column | 300PLUS-300 | Steel I/Wide Flange | 99 | 97 | 18.9 | 3500 | 0.01 | 51.9
31 | Story51 | C34 | 100UC14.8 | Column | 300PLUS-300 | Steel I/Wide Flange | 99 | 97 | 18.9 | 3500 | 0.01 | 51.9
32 | Story51 | C35 | 100UC14.8 | Column | 300PLUS-300 | Steel I/Wide Flange | 99 | 97 | 18.9 | 3500 | 0.01 | 51.9
33 | Story51 | C38 | 100UC14.8 | Column | 300PLUS-300 | Steel I/Wide Flange | 99 | 97 | 18.9 | 3500 | 0.01 | 51.9
34 | Story51 | C39 | 100UC14.8 | Column | 300PLUS-300 | Steel I/Wide Flange | 99 | 97 | 18.9 | 3500 | 0.01 | 51.9
35 | Story51 | C40 | 100UC14.8 | Column | 300PLUS-300 | Steel I/Wide Flange | 99 | 97 | 18.9 | 3500 | 0.01 | 51.9
36 | Story51 | C41 | 100UC14.8 | Column | 300PLUS-300 | Steel I/Wide Flange | 99 | 97 | 18.9 | 3500 | 0.01 | 51.9
37 | Story51 | C42 | 100UC14.8 | Column | 300PLUS-300 | Steel I/Wide Flange | 99 | 97 | 18.9 | 3500 | 0.01 | 51.9
38 | Story51 | C43 | 100UC14.8 | Column | 300PLUS-300 | Steel I/Wide Flange | 99 | 97 | 18.9 | 3500 | 0.01 | 51.9
39 | Story51 | C44 | 100UC14.8 | Column | 300PLUS-300 | Steel I/Wide Flange | 99 | 97 | 18.9 | 3500 | 0.01 | 51.9
40 | Story51 | C45 | 100UC14.8 | Column | 300PLUS-300 | Steel I/Wide Flange | 99 | 97 | 18.9 | 3500 | 0.01 | 51.9
41 | Story51 | C46 | 100UC14.8 | Column | 300PLUS-300 | Steel I/Wide Flange | 99 | 97 | 18.9 | 3500 | 0.01 | 51.9
42 | Story51 | C47 | 100UC14.8 | Column | 300PLUS-300 | Steel I/Wide Flange | 99 | 97 | 18.9 | 3500 | 0.01 | 51.9
43 | Story51 | C48 | 100UC14.8 | Column | 300PLUS-300 | Steel I/Wide Flange | 99 | 97 | 18.9 | 3500 | 0.01 | 51.9
44 | Story51 | C49 | 100UC14.8 | Column | 300PLUS-300 | Steel I/Wide Flange | 99 | 97 | 18.9 | 3500 | 0.01 | 51.9
45 | Story51 | C50 | 100UC14.8 | Column | 300PLUS-300 | Steel I/Wide Flange | 99 | 97 | 18.9 | 3500 | 0.01 | 51.9
46 | Story51 | C51 | 100UC14.8 | Column | 300PLUS-300 | Steel I/Wide Flange | 99 | 97 | 18.9 | 3500 | 0.01 | 51.9
47 | Story51 | C52 | 100UC14.8 | Column | 300PLUS-300 | Steel I/Wide Flange | 99 | 97 | 18.9 | 3500 | 0.01 | 51.9
48 | Story51 | C53 | 100UC14.8 | Column | 300PLUS-300 | Steel I/Wide Flange | 99 | 97 | 18.9 | 3500 | 0.01 | 51.9
49 | Story51 | C54 | 100UC14.8 | Column | 300PLUS-300 | Steel I/Wide Flange | 99 | 97 | 18.9 | 3500 | 0.01 | 51.9
50 | Story51 | C55 | 100UC14.8 | Column | 300PLUS-300 | Steel I/Wide Flange | 99 | 97 | 18.9 | 3500 | 0.01 | 51.9
51 | Story51 | C56 | 100UC14.8 | Column | 300PLUS-300 | Steel I/Wide Flange | 99 | 97 | 18.9 | 3500 | 0.01 | 51.9
52 | Story51 | C57 | 100UC14.8 | Column | 300PLUS-300 | Steel I/Wide Flange | 99 | 97 | 18.9 | 3500 | 0.01 | 51.9
53 | Story51 | C58 | 100UC14.8 | Column | 300PLUS-300 | Steel I/Wide Flange | 99 | 97 | 18.9 | 3500 | 0.01 | 51.9
54 | Story51 | C59 | 100UC14.8 | Column | 300PLUS-300 | Steel I/Wide Flange | 99 | 97 | 18.9 | 3500 | 0.01 | 51.9
55 | Story51 | C60 | 100UC14.8 | Column | 300PLUS-300 | Steel I/Wide Flange | 99 | 97 | 18.9 | 3500 | 0.01 | 51.9
56 | Story51 | C61 | 100UC14.8 | Column | 300PLUS-300 | Steel I/Wide Flange | 99 | 97 | 18.9 | 3500 | 0.01 | 51.9
57 | Story51 | C62 | 100UC14.8 | Column | 300PLUS-300 | Steel I/Wide Flange | 99 | 97 | 18.9 | 3500 | 0.01 | 51.9
58 | Story51 | C63 | 100UC14.8 | Column | 300PLUS-300 | Steel I/Wide Flange | 99 | 97 | 18.9 | 3500 | 0.01 | 51.9
59 | Story51 | C64 | 100UC14.8 | Column | 300PLUS-300 | Steel I/Wide Flange | 99 | 97 | 18.9 | 3500 | 0.01 | 51.9
60 | Story50 | C1 | 250UC89.5 | Column | 300PLUS-300 | Steel I/Wide Flange | 256 | 260 | 114 | 3500 | 0.04 | 313.07
61 | Story50 | C2 | 250UC89.5 | Column | 300PLUS-300 | Steel I/Wide Flange | 256 | 260 | 114 | 3500 | 0.04 | 313.07
62 | Story50 | C3 | 250UC89.5 | Column | 300PLUS-300 | Steel I/Wide Flange | 256 | 260 | 114 | 3500 | 0.04 | 313.07
63 | Story50 | C4 | 250UC89.5 | Column | 300PLUS-300 | Steel I/Wide Flange | 256 | 260 | 114 | 3500 | 0.04 | 313.07
64 | Story50 | C5 | 250UC89.5 | Column | 300PLUS-300 | Steel I/Wide Flange | 256 | 260 | 114 | 3500 | 0.04 | 313.07
65 | Story50 | C6 | 250UC89.5 | Column | 300PLUS-300 | Steel I/Wide Flange | 256 | 260 | 114 | 3500 | 0.04 | 313.07
66 | Story50 | C7 | 250UC89.5 | Column | 300PLUS-300 | Steel I/Wide Flange | 256 | 260 | 114 | 3500 | 0.04 | 313.07
67 | Story50 | C8 | 250UC89.5 | Column | 300PLUS-300 | Steel I/Wide Flange | 256 | 260 | 114 | 3500 | 0.04 | 313.07
68 | Story50 | C9 | 250UC89.5 | Column | 300PLUS-300 | Steel I/Wide Flange | 256 | 260 | 114 | 3500 | 0.04 | 313.07
69 | Story50 | C10 | 250UC89.5 | Column | 300PLUS-300 | Steel I/Wide Flange | 256 | 260 | 114 | 3500 | 0.04 | 313.07
70 | Story50 | C11 | 250UC89.5 | Column | 300PLUS-300 | Steel I/Wide Flange | 256 | 260 | 114 | 3500 | 0.04 | 313.07
71 | Story50 | C12 | 250UC89.5 | Column | 300PLUS-300 | Steel I/Wide Flange | 256 | 260 | 114 | 3500 | 0.04 | 313.07
72 | Story50 | C13 | 250UC89.5 | Column | 300PLUS-300 | Steel I/Wide Flange | 256 | 260 | 114 | 3500 | 0.04 | 313.07
73 | Story50 | C14 | 250UC89.5 | Column | 300PLUS-300 | Steel I/Wide Flange | 256 | 260 | 114 | 3500 | 0.04 | 313.07
74 | Story50 | C15 | 250UC89.5 | Column | 300PLUS-300 | Steel I/Wide Flange | 256 | 260 | 114 | 3500 | 0.04 | 313.07
75 | Story50 | C16 | 250UC89.5 | Column | 300PLUS-300 | Steel I/Wide Flange | 256 | 260 | 114 | 3500 | 0.04 | 313.07
76 | Story50 | C17 | 250UC89.5 | Column | 300PLUS-300 | Steel I/Wide Flange | 256 | 260 | 114 | 3500 | 0.04 | 313.07
77 | Story50 | C18 | 250UC89.5 | Column | 300PLUS-300 | Steel I/Wide Flange | 256 | 260 | 114 | 3500 | 0.04 | 313.07
78 | Story50 | C19 | 250UC89.5 | Column | 300PLUS-300 | Steel I/Wide Flange | 256 | 260 | 114 | 3500 | 0.04 | 313.07
79 | Story50 | C20 | 250UC89.5 | Column | 300PLUS-300 | Steel I/Wide Flange | 256 | 260 | 114 | 3500 | 0.04 | 313.07
80 | Story50 | C21 | 250UC89.5 | Column | 300PLUS-300 | Steel I/Wide Flange | 256 | 260 | 114 | 3500 | 0.04 | 313.07
81 | Story50 | C22 | 250UC89.5 | Column | 300PLUS-300 | Steel I/Wide Flange | 256 | 260 | 114 | 3500 | 0.04 | 313.07
82 | Story50 | C23 | 250UC89.5 | Column | 300PLUS-300 | Steel I/Wide Flange | 256 | 260 | 114 | 3500 | 0.04 | 313.07
83 | Story50 | C24 | 250UC89.5 | Column | 300PLUS-300 | Steel I/Wide Flange | 256 | 260 | 114 | 3500 | 0.04 | 313.07
84 | Story50 | C25 | 250UC89.5 | Column | 300PLUS-300 | Steel I/Wide Flange | 256 | 260 | 114 | 3500 | 0.04 | 313.07
85 | Story50 | C26 | 250UC89.5 | Column | 300PLUS-300 | Steel I/Wide Flange | 256 | 260 | 114 | 3500 | 0.04 | 313.07
86 | Story50 | C27 | 250UC89.5 | Column | 300PLUS-300 | Steel I/Wide Flange | 256 | 260 | 114 | 3500 | 0.04 | 313.07
87 | Story50 | C30 | 250UC89.5 | Column | 300PLUS-300 | Steel I/Wide Flange | 256 | 260 | 114 | 3500 | 0.04 | 313.07
88 | Story50 | C31 | 250UC89.5 | Column | 300PLUS-300 | Steel I/Wide Flange | 256 | 260 | 114 | 3500 | 0.04 | 313.07
89 | Story50 | C32 | 250UC89.5 | Column | 300PLUS-300 | Steel I/Wide Flange | 256 | 260 | 114 | 3500 | 0.04 | 313.07
90 | Story50 | C33 | 250UC89.5 | Column | 300PLUS-300 | Steel I/Wide Flange | 256 | 260 | 114 | 3500 | 0.04 | 313.07
91 | Story50 | C34 | 250UC89.5 | Column | 300PLUS-300 | Steel I/Wide Flange | 256 | 260 | 114 | 3500 | 0.04 | 313.07
92 | Story50 | C35 | 250UC89.5 | Column | 300PLUS-300 | Steel I/Wide Flange | 256 | 260 | 114 | 3500 | 0.04 | 313.07
93 | Story50 | C38 | 250UC89.5 | Column | 300PLUS-300 | Steel I/Wide Flange | 256 | 260 | 114 | 3500 | 0.04 | 313.07
94 | Story50 | C39 | 250UC89.5 | Column | 300PLUS-300 | Steel I/Wide Flange | 256 | 260 | 114 | 3500 | 0.04 | 313.07
95 | Story50 | C40 | 250UC89.5 | Column | 300PLUS-300 | Steel I/Wide Flange | 256 | 260 | 114 | 3500 | 0.04 | 313.07
96 | Story50 | C41 | 250UC89.5 | Column | 300PLUS-300 | Steel I/Wide Flange | 256 | 260 | 114 | 3500 | 0.04 | 313.07
97 | Story50 | C42 | 250UC89.5 | Column | 300PLUS-300 | Steel I/Wide Flange | 256 | 260 | 114 | 3500 | 0.04 | 313.07
98 | Story50 | C43 | 250UC89.5 | Column | 300PLUS-300 | Steel I/Wide Flange | 256 | 260 | 114 | 3500 | 0.04 | 313.07
99 | Story50 | C44 | 250UC89.5 | Column | 300PLUS-300 | Steel I/Wide Flange | 256 | 260 | 114 | 3500 | 0.04 | 313.07
100 | Story50 | C45 | 250UC89.5 | Column | 300PLUS-300 | Steel I/Wide Flange | 256 | 260 | 114 | 3500 | 0.04 | 313.07
101 | Story50 | C46 | 250UC89.5 | Column | 300PLUS-300 | Steel I/Wide Flange | 256 | 260 | 114 | 3500 | 0.04 | 313.07
102 | Story50 | C47 | 250UC89.5 | Column | 300PLUS-300 | Steel I/Wide Flange | 256 | 260 | 114 | 3500 | 0.04 | 313.07
103 | Story50 | C48 | 250UC89.5 | Column | 300PLUS-300 | Steel I/Wide Flange | 256 | 260 | 114 | 3500 | 0.04 | 313.07
104 | Story50 | C49 | 250UC89.5 | Column | 300PLUS-300 | Steel I/Wide Flange | 256 | 260 | 114 | 3500 | 0.04 | 313.07
105 | Story50 | C50 | 250UC89.5 | Column | 300PLUS-300 | Steel I/Wide Flange | 256 | 260 | 114 | 3500 | 0.04 | 313.07
106 | Story50 | C51 | 250UC89.5 | Column | 300PLUS-300 | Steel I/Wide Flange | 256 | 260 | 114 | 3500 | 0.04 | 313.07
107 | Story50 | C52 | 250UC89.5 | Column | 300PLUS-300 | Steel I/Wide Flange | 256 | 260 | 114 | 3500 | 0.04 | 313.07
108 | Story50 | C53 | 250UC89.5 | Column | 300PLUS-300 | Steel I/Wide Flange | 256 | 260 | 114 | 3500 | 0.04 | 313.07
109 | Story50 | C54 | 250UC89.5 | Column | 300PLUS-300 | Steel I/Wide Flange | 256 | 260 | 114 | 3500 | 0.04 | 313.07
110 | Story50 | C55 | 250UC89.5 | Column | 300PLUS-300 | Steel I/Wide Flange | 256 | 260 | 114 | 3500 | 0.04 | 313.07
111 | Story50 | C56 | 250UC89.5 | Column | 300PLUS-300 | Steel I/Wide Flange | 256 | 260 | 114 | 3500 | 0.04 | 313.07
112 | Story50 | C57 | 250UC89.5 | Column | 300PLUS-300 | Steel I/Wide Flange | 256 | 260 | 114 | 3500 | 0.04 | 313.07
113 | Story50 | C58 | 250UC89.5 | Column | 300PLUS-300 | Steel I/Wide Flange | 256 | 260 | 114 | 3500 | 0.04 | 313.07
114 | Story50 | C59 | 250UC89.5 | Column | 300PLUS-300 | Steel I/Wide Flange | 256 | 260 | 114 | 3500 | 0.04 | 313.07
115 | Story50 | C60 | 250UC89.5 | Column | 300PLUS-300 | Steel I/Wide Flange | 256 | 260 | 114 | 3500 | 0.04 | 313.07
116 | Story50 | C61 | 250UC89.5 | Column | 300PLUS-300 | Steel I/Wide Flange | 256 | 260 | 114 | 3500 | 0.04 | 313.07
117 | Story50 | C62 | 250UC89.5 | Column | 300PLUS-300 | Steel I/Wide Flange | 256 | 260 | 114 | 3500 | 0.04 | 313.07
118 | Story50 | C63 | 250UC89.5 | Column | 300PLUS-300 | Steel I/Wide Flange | 256 | 260 | 114 | 3500 | 0.04 | 313.07
119 | Story50 | C64 | 250UC89.5 | Column | 300PLUS-300 | Steel I/Wide Flange | 256 | 260 | 114 | 3500 | 0.04 | 313.07
120 | Story49 | C1 | 250UC89.5 | Column | 300PLUS-300 | Steel I/Wide Flange | 256 | 260 | 114 | 3500 | 0.04 | 313.07
121 | Story49 | C2 | 250UC89.5 | Column | 300PLUS-300 | Steel I/Wide Flange | 256 | 260 | 114 | 3500 | 0.04 | 313.07
122 | Story49 | C3 | 250UC89.5 | Column | 300PLUS-300 | Steel I/Wide Flange | 256 | 260 | 114 | 3500 | 0.04 | 313.07
123 | Story49 | C4 | 250UC89.5 | Column | 300PLUS-300 | Steel I/Wide Flange | 256 | 260 | 114 | 3500 | 0.04 | 313.07
124 | Story49 | C5 | 250UC89.5 | Column | 300PLUS-300 | Steel I/Wide Flange | 256 | 260 | 114 | 3500 | 0.04 | 313.07
125 | Story49 | C6 | 250UC89.5 | Column | 300PLUS-300 | Steel I/Wide Flange | 256 | 260 | 114 | 3500 | 0.04 | 313.07
126 | Story49 | C7 | 250UC89.5 | Column | 300PLUS-300 | Steel I/Wide Flange | 256 | 260 | 114 | 3500 | 0.04 | 313.07
127 | Story49 | C8 | 250UC89.5 | Column | 300PLUS-300 | Steel I/Wide Flange | 256 | 260 | 114 | 3500 | 0.04 | 313.07
128 | Story49 | C9 | 250UC89.5 | Column | 300PLUS-300 | Steel I/Wide Flange | 256 | 260 | 114 | 3500 | 0.04 | 313.07
129 | Story49 | C10 | 250UC89.5 | Column | 300PLUS-300 | Steel I/Wide Flange | 256 | 260 | 114 | 3500 | 0.04 | 313.07
130 | Story49 | C11 | 250UC89.5 | Column | 300PLUS-300 | Steel I/Wide Flange | 256 | 260 | 114 | 3500 | 0.04 | 313.07
131 | Story49 | C12 | 250UC89.5 | Column | 300PLUS-300 | Steel I/Wide Flange | 256 | 260 | 114 | 3500 | 0.04 | 313.07
132 | Story49 | C13 | 250UC89.5 | Column | 300PLUS-300 | Steel I/Wide Flange | 256 | 260 | 114 | 3500 | 0.04 | 313.07
133 | Story49 | C14 | 250UC89.5 | Column | 300PLUS-300 | Steel I/Wide Flange | 256 | 260 | 114 | 3500 | 0.04 | 313.07
134 | Story49 | C15 | 250UC89.5 | Column | 300PLUS-300 | Steel I/Wide Flange | 256 | 260 | 114 | 3500 | 0.04 | 313.07
135 | Story49 | C16 | 250UC89.5 | Column | 300PLUS-300 | Steel I/Wide Flange | 256 | 260 | 114 | 3500 | 0.04 | 313.07
136 | Story49 | C17 | 250UC89.5 | Column | 300PLUS-300 | Steel I/Wide Flange | 256 | 260 | 114 | 3500 | 0.04 | 313.07
137 | Story49 | C18 | 250UC89.5 | Column | 300PLUS-300 | Steel I/Wide Flange | 256 | 260 | 114 | 3500 | 0.04 | 313.07
138 | Story49 | C19 | 250UC89.5 | Column | 300PLUS-300 | Steel I/Wide Flange | 256 | 260 | 114 | 3500 | 0.04 | 313.07
139 | Story49 | C20 | 250UC89.5 | Column | 300PLUS-300 | Steel I/Wide Flange | 256 | 260 | 114 | 3500 | 0.04 | 313.07
140 | Story49 | C21 | 250UC89.5 | Column | 300PLUS-300 | Steel I/Wide Flange | 256 | 260 | 114 | 3500 | 0.04 | 313.07
141 | Story49 | C22 | 250UC89.5 | Column | 300PLUS-300 | Steel I/Wide Flange | 256 | 260 | 114 | 3500 | 0.04 | 313.07
142 | Story49 | C23 | 250UC89.5 | Column | 300PLUS-300 | Steel I/Wide Flange | 256 | 260 | 114 | 3500 | 0.04 | 313.07
143 | Story49 | C24 | 250UC89.5 | Column | 300PLUS-300 | Steel I/Wide Flange | 256 | 260 | 114 | 3500 | 0.04 | 313.07
144 | Story49 | C25 | 250UC89.5 | Column | 300PLUS-300 | Steel I/Wide Flange | 256 | 260 | 114 | 3500 | 0.04 | 313.07
145 | Story49 | C26 | 250UC89.5 | Column | 300PLUS-300 | Steel I/Wide Flange | 256 | 260 | 114 | 3500 | 0.04 | 313.07
146 | Story49 | C27 | 250UC89.5 | Column | 300PLUS-300 | Steel I/Wide Flange | 256 | 260 | 114 | 3500 | 0.04 | 313.07
147 | Story49 | C30 | 250UC89.5 | Column | 300PLUS-300 | Steel I/Wide Flange | 256 | 260 | 114 | 3500 | 0.04 | 313.07
148 | Story49 | C31 | 250UC89.5 | Column | 300PLUS-300 | Steel I/Wide Flange | 256 | 260 | 114 | 3500 | 0.04 | 313.07
149 | Story49 | C32 | 250UC89.5 | Column | 300PLUS-300 | Steel I/Wide Flange | 256 | 260 | 114 | 3500 | 0.04 | 313.07
150 | Story49 | C33 | 250UC89.5 | Column | 300PLUS-300 | Steel I/Wide Flange | 256 | 260 | 114 | 3500 | 0.04 | 313.07
151 | Story49 | C34 | 250UC89.5 | Column | 300PLUS-300 | Steel I/Wide Flange | 256 | 260 | 114 | 3500 | 0.04 | 313.07
152 | Story49 | C35 | 250UC89.5 | Column | 300PLUS-300 | Steel I/Wide Flange | 256 | 260 | 114 | 3500 | 0.04 | 313.07
153 | Story49 | C38 | 250UC89.5 | Column | 300PLUS-300 | Steel I/Wide Flange | 256 | 260 | 114 | 3500 | 0.04 | 313.07
154 | Story49 | C39 | 250UC89.5 | Column | 300PLUS-300 | Steel I/Wide Flange | 256 | 260 | 114 | 3500 | 0.04 | 313.07
155 | Story49 | C40 | 250UC89.5 | Column | 300PLUS-300 | Steel I/Wide Flange | 256 | 260 | 114 | 3500 | 0.04 | 313.07
156 | Story49 | C41 | 250UC89.5 | Column | 300PLUS-300 | Steel I/Wide Flange | 256 | 260 | 114 | 3500 | 0.04 | 313.07
157 | Story49 | C42 | 250UC89.5 | Column | 300PLUS-300 | Steel I/Wide Flange | 256 | 260 | 114 | 3500 | 0.04 | 313.07
158 | Story49 | C43 | 250UC89.5 | Column | 300PLUS-300 | Steel I/Wide Flange | 256 | 260 | 114 | 3500 | 0.04 | 313.07
159 | Story49 | C44 | 250UC89.5 | Column | 300PLUS-300 | Steel I/Wide Flange | 256 | 260 | 114 | 3500 | 0.04 | 313.07
160 | Story49 | C45 | 250UC89.5 | Column | 300PLUS-300 | Steel I/Wide Flange | 256 | 260 | 114 | 3500 | 0.04 | 313.07
161 | Story49 | C46 | 250UC89.5 | Column | 300PLUS-300 | Steel I/Wide Flange | 256 | 260 | 114 | 3500 | 0.04 | 313.07
162 | Story49 | C47 | 250UC89.5 | Column | 300PLUS-300 | Steel I/Wide Flange | 256 | 260 | 114 | 3500 | 0.04 | 313.07
163 | Story49 | C48 | 250UC89.5 | Column | 300PLUS-300 | Steel I/Wide Flange | 256 | 260 | 114 | 3500 | 0.04 | 313.07
164 | Story49 | C49 | 250UC89.5 | Column | 300PLUS-300 | Steel I/Wide Flange | 256 | 260 | 114 | 3500 | 0.04 | 313.07
165 | Story49 | C50 | 250UC89.5 | Column | 300PLUS-300 | Steel I/Wide Flange | 256 | 260 | 114 | 3500 | 0.04 | 313.07
166 | Story49 | C51 | 250UC89.5 | Column | 300PLUS-300 | Steel I/Wide Flange | 256 | 260 | 114 | 3500 | 0.04 | 313.07
167 | Story49 | C52 | 250UC89.5 | Column | 300PLUS-300 | Steel I/Wide Flange | 256 | 260 | 114 | 3500 | 0.04 | 313.07
168 | Story49 | C53 | 250UC89.5 | Column | 300PLUS-300 | Steel I/Wide Flange | 256 | 260 | 114 | 3500 | 0.04 | 313.07
169 | Story49 | C54 | 250UC89.5 | Column | 300PLUS-300 | Steel I/Wide Flange | 256 | 260 | 114 | 3500 | 0.04 | 313.07
170 | Story49 | C55 | 250UC89.5 | Column | 300PLUS-300 | Steel I/Wide Flange | 256 | 260 | 114 | 3500 | 0.04 | 313.07
171 | Story49 | C56 | 250UC89.5 | Column | 300PLUS-300 | Steel I/Wide Flange | 256 | 260 | 114 | 3500 | 0.04 | 313.07
172 | Story49 | C57 | 250UC89.5 | Column | 300PLUS-300 | Steel I/Wide Flange | 256 | 260 | 114 | 3500 | 0.04 | 313.07
173 | Story49 | C58 | 250UC89.5 | Column | 300PLUS-300 | Steel I/Wide Flange | 256 | 260 | 114 | 3500 | 0.04 | 313.07
174 | Story49 | C59 | 250UC89.5 | Column | 300PLUS-300 | Steel I/Wide Flange | 256 | 260 | 114 | 3500 | 0.04 | 313.07
175 | Story49 | C60 | 250UC89.5 | Column | 300PLUS-300 | Steel I/Wide Flange | 256 | 260 | 114 | 3500 | 0.04 | 313.07
176 | Story49 | C61 | 250UC89.5 | Column | 300PLUS-300 | Steel I/Wide Flange | 256 | 260 | 114 | 3500 | 0.04 | 313.07
177 | Story49 | C62 | 250UC89.5 | Column | 300PLUS-300 | Steel I/Wide Flange | 256 | 260 | 114 | 3500 | 0.04 | 313.07
178 | Story49 | C63 | 250UC89.5 | Column | 300PLUS-300 | Steel I/Wide Flange | 256 | 260 | 114 | 3500 | 0.04 | 313.07
179 | Story49 | C64 | 250UC89.5 | Column | 300PLUS-300 | Steel I/Wide Flange | 256 | 260 | 114 | 3500 | 0.04 | 313.07
180 | Story48 | C1 | 250UC89.5 | Column | 300PLUS-300 | Steel I/Wide Flange | 256 | 260 | 114 | 3500 | 0.04 | 313.07
181 | Story48 | C2 | 250UC89.5 | Column | 300PLUS-300 | Steel I/Wide Flange | 256 | 260 | 114 | 3500 | 0.04 | 313.07
182 | Story48 | C3 | 250UC89.5 | Column | 300PLUS-300 | Steel I/Wide Flange | 256 | 260 | 114 | 3500 | 0.04 | 313.07
183 | Story48 | C4 | 250UC89.5 | Column | 300PLUS-300 | Steel I/Wide Flange | 256 | 260 | 114 | 3500 | 0.04 | 313.07
184 | Story48 | C5 | 250UC89.5 | Column | 300PLUS-300 | Steel I/Wide Flange | 256 | 260 | 114 | 3500 | 0.04 | 313.07
185 | Story48 | C6 | 250UC89.5 | Column | 300PLUS-300 | Steel I/Wide Flange | 256 | 260 | 114 | 3500 | 0.04 | 313.07
186 | Story48 | C7 | 250UC89.5 | Column | 300PLUS-300 | Steel I/Wide Flange | 256 | 260 | 114 | 3500 | 0.04 | 313.07
187 | Story48 | C8 | 250UC89.5 | Column | 300PLUS-300 | Steel I/Wide Flange | 256 | 260 | 114 | 3500 | 0.04 | 313.07
188 | Story48 | C9 | 250UC89.5 | Column | 300PLUS-300 | Steel I/Wide Flange | 256 | 260 | 114 | 3500 | 0.04 | 313.07
189 | Story48 | C10 | 250UC89.5 | Column | 300PLUS-300 | Steel I/Wide Flange | 256 | 260 | 114 | 3500 | 0.04 | 313.07
190 | Story48 | C11 | 250UC89.5 | Column | 300PLUS-300 | Steel I/Wide Flange | 256 | 260 | 114 | 3500 | 0.04 | 313.07
191 | Story48 | C12 | 250UC89.5 | Column | 300PLUS-300 | Steel I/Wide Flange | 256 | 260 | 114 | 3500 | 0.04 | 313.07
192 | Story48 | C13 | 250UC89.5 | Column | 300PLUS-300 | Steel I/Wide Flange | 256 | 260 | 114 | 3500 | 0.04 | 313.07
193 | Story48 | C14 | 250UC89.5 | Column | 300PLUS-300 | Steel I/Wide Flange | 256 | 260 | 114 | 3500 | 0.04 | 313.07
194 | Story48 | C15 | 250UC89.5 | Column | 300PLUS-300 | Steel I/Wide Flange | 256 | 260 | 114 | 3500 | 0.04 | 313.07
195 | Story48 | C16 | 250UC89.5 | Column | 300PLUS-300 | Steel I/Wide Flange | 256 | 260 | 114 | 3500 | 0.04 | 313.07
196 | Story48 | C17 | 250UC89.5 | Column | 300PLUS-300 | Steel I/Wide Flange | 256 | 260 | 114 | 3500 | 0.04 | 313.07
197 | Story48 | C18 | 250UC89.5 | Column | 300PLUS-300 | Steel I/Wide Flange | 256 | 260 | 114 | 3500 | 0.04 | 313.07
198 | Story48 | C19 | 250UC89.5 | Column | 300PLUS-300 | Steel I/Wide Flange | 256 | 260 | 114 | 3500 | 0.04 | 313.07
199 | Story48 | C20 | 250UC89.5 | Column | 300PLUS-300 | Steel I/Wide Flange | 256 | 260 | 114 | 3500 | 0.04 | 313.07
200 | Story48 | C21 | 250UC89.5 | Column | 300PLUS-300 | Steel I/Wide Flange | 256 | 260 | 114 | 3500 | 0.04 | 313.07
201 | Story48 | C22 | 250UC89.5 | Column | 300PLUS-300 | Steel I/Wide Flange | 256 | 260 | 114 | 3500 | 0.04 | 313.07
202 | Story48 | C23 | 250UC89.5 | Column | 300PLUS-300 | Steel I/Wide Flange | 256 | 260 | 114 | 3500 | 0.04 | 313.07
203 | Story48 | C24 | 250UC89.5 | Column | 300PLUS-300 | Steel I/Wide Flange | 256 | 260 | 114 | 3500 | 0.04 | 313.07
204 | Story48 | C25 | 250UC89.5 | Column | 300PLUS-300 | Steel I/Wide Flange | 256 | 260 | 114 | 3500 | 0.04 | 313.07
205 | Story48 | C26 | 250UC89.5 | Column | 300PLUS-300 | Steel I/Wide Flange | 256 | 260 | 114 | 3500 | 0.04 | 313.07
206 | Story48 | C27 | 250UC89.5 | Column | 300PLUS-300 | Steel I/Wide Flange | 256 | 260 | 114 | 3500 | 0.04 | 313.07
207 | Story48 | C30 | 250UC89.5 | Column | 300PLUS-300 | Steel I/Wide Flange | 256 | 260 | 114 | 3500 | 0.04 | 313.07
208 | Story48 | C31 | 250UC89.5 | Column | 300PLUS-300 | Steel I/Wide Flange | 256 | 260 | 114 | 3500 | 0.04 | 313.07
209 | Story48 | C32 | 250UC89.5 | Column | 300PLUS-300 | Steel I/Wide Flange | 256 | 260 | 114 | 3500 | 0.04 | 313.07
210 | Story48 | C33 | 250UC89.5 | Column | 300PLUS-300 | Steel I/Wide Flange | 256 | 260 | 114 | 3500 | 0.04 | 313.07
211 | Story48 | C34 | 250UC89.5 | Column | 300PLUS-300 | Steel I/Wide Flange | 256 | 260 | 114 | 3500 | 0.04 | 313.07
212 | Story48 | C35 | 250UC89.5 | Column | 300PLUS-300 | Steel I/Wide Flange | 256 | 260 | 114 | 3500 | 0.04 | 313.07
213 | Story48 | C38 | 250UC89.5 | Column | 300PLUS-300 | Steel I/Wide Flange | 256 | 260 | 114 | 3500 | 0.04 | 313.07
214 | Story48 | C39 | 250UC89.5 | Column | 300PLUS-300 | Steel I/Wide Flange | 256 | 260 | 114 | 3500 | 0.04 | 313.07
215 | Story48 | C40 | 250UC89.5 | Column | 300PLUS-300 | Steel I/Wide Flange | 256 | 260 | 114 | 3500 | 0.04 | 313.07
216 | Story48 | C41 | 250UC89.5 | Column | 300PLUS-300 | Steel I/Wide Flange | 256 | 260 | 114 | 3500 | 0.04 | 313.07
217 | Story48 | C42 | 250UC89.5 | Column | 300PLUS-300 | Steel I/Wide Flange | 256 | 260 | 114 | 3500 | 0.04 | 313.07
218 | Story48 | C43 | 250UC89.5 | Column | 300PLUS-300 | Steel I/Wide Flange | 256 | 260 | 114 | 3500 | 0.04 | 313.07
219 | Story48 | C44 | 250UC89.5 | Column | 300PLUS-300 | Steel I/Wide Flange | 256 | 260 | 114 | 3500 | 0.04 | 313.07
220 | Story48 | C45 | 250UC89.5 | Column | 300PLUS-300 | Steel I/Wide Flange | 256 | 260 | 114 | 3500 | 0.04 | 313.07
221 | Story48 | C46 | 250UC89.5 | Column | 300PLUS-300 | Steel I/Wide Flange | 256 | 260 | 114 | 3500 | 0.04 | 313.07
222 | Story48 | C47 | 250UC89.5 | Column | 300PLUS-300 | Steel I/Wide Flange | 256 | 260 | 114 | 3500 | 0.04 | 313.07
223 | Story48 | C48 | 250UC89.5 | Column | 300PLUS-300 | Steel I/Wide Flange | 256 | 260 | 114 | 3500 | 0.04 | 313.07
224 | Story48 | C49 | 250UC89.5 | Column | 300PLUS-300 | Steel I/Wide Flange | 256 | 260 | 114 | 3500 | 0.04 | 313.07
225 | Story48 | C50 | 250UC89.5 | Column | 300PLUS-300 | Steel I/Wide Flange | 256 | 260 | 114 | 3500 | 0.04 | 313.07
226 | Story48 | C51 | 250UC89.5 | Column | 300PLUS-300 | Steel I/Wide Flange | 256 | 260 | 114 | 3500 | 0.04 | 313.07
227 | Story48 | C52 | 250UC89.5 | Column | 300PLUS-300 | Steel I/Wide Flange | 256 | 260 | 114 | 3500 | 0.04 | 313.07
228 | Story48 | C53 | 250UC89.5 | Column | 300PLUS-300 | Steel I/Wide Flange | 256 | 260 | 114 | 3500 | 0.04 | 313.07
229 | Story48 | C54 | 250UC89.5 | Column | 300PLUS-300 | Steel I/Wide Flange | 256 | 260 | 114 | 3500 | 0.04 | 313.07
230 | Story48 | C55 | 250UC89.5 | Column | 300PLUS-300 | Steel I/Wide Flange | 256 | 260 | 114 | 3500 | 0.04 | 313.07
231 | Story48 | C56 | 250UC89.5 | Column | 300PLUS-300 | Steel I/Wide Flange | 256 | 260 | 114 | 3500 | 0.04 | 313.07
232 | Story48 | C57 | 250UC89.5 | Column | 300PLUS-300 | Steel I/Wide Flange | 256 | 260 | 114 | 3500 | 0.04 | 313.07
233 | Story48 | C58 | 250UC89.5 | Column | 300PLUS-300 | Steel I/Wide Flange | 256 | 260 | 114 | 3500 | 0.04 | 313.07
234 | Story48 | C59 | 250UC89.5 | Column | 300PLUS-300 | Steel I/Wide Flange | 256 | 260 | 114 | 3500 | 0.04 | 313.07
235 | Story48 | C60 | 250UC89.5 | Column | 300PLUS-300 | Steel I/Wide Flange | 256 | 260 | 114 | 3500 | 0.04 | 313.07
236 | Story48 | C61 | 250UC89.5 | Column | 300PLUS-300 | Steel I/Wide Flange | 256 | 260 | 114 | 3500 | 0.04 | 313.07
237 | Story48 | C62 | 250UC89.5 | Column | 300PLUS-300 | Steel I/Wide Flange | 256 | 260 | 114 | 3500 | 0.04 | 313.07
238 | Story48 | C63 | 250UC89.5 | Column | 300PLUS-300 | Steel I/Wide Flange | 256 | 260 | 114 | 3500 | 0.04 | 313.07
239 | Story48 | C64 | 250UC89.5 | Column | 300PLUS-300 | Steel I/Wide Flange | 256 | 260 | 114 | 3500 | 0.04 | 313.07
240 | Story47 | C1 | 250UC89.5 | Column | 300PLUS-300 | Steel I/Wide Flange | 256 | 260 | 114 | 3500 | 0.04 | 313.07
241 | Story47 | C2 | 250UC89.5 | Column | 300PLUS-300 | Steel I/Wide Flange | 256 | 260 | 114 | 3500 | 0.04 | 313.07
242 | Story47 | C3 | 250UC89.5 | Column | 300PLUS-300 | Steel I/Wide Flange | 256 | 260 | 114 | 3500 | 0.04 | 313.07
243 | Story47 | C4 | 250UC89.5 | Column | 300PLUS-300 | Steel I/Wide Flange | 256 | 260 | 114 | 3500 | 0.04 | 313.07
244 | Story47 | C5 | 250UC89.5 | Column | 300PLUS-300 | Steel I/Wide Flange | 256 | 260 | 114 | 3500 | 0.04 | 313.07
245 | Story47 | C6 | 250UC89.5 | Column | 300PLUS-300 | Steel I/Wide Flange | 256 | 260 | 114 | 3500 | 0.04 | 313.07
246 | Story47 | C7 | 250UC89.5 | Column | 300PLUS-300 | Steel I/Wide Flange | 256 | 260 | 114 | 3500 | 0.04 | 313.07
247 | Story47 | C8 | 250UC89.5 | Column | 300PLUS-300 | Steel I/Wide Flange | 256 | 260 | 114 | 3500 | 0.04 | 313.07
248 | Story47 | C9 | 250UC89.5 | Column | 300PLUS-300 | Steel I/Wide Flange | 256 | 260 | 114 | 3500 | 0.04 | 313.07
249 | Story47 | C10 | 250UC89.5 | Column | 300PLUS-300 | Steel I/Wide Flange | 256 | 260 | 114 | 3500 | 0.04 | 313.07
250 | Story47 | C11 | 250UC89.5 | Column | 300PLUS-300 | Steel I/Wide Flange | 256 | 260 | 114 | 3500 | 0.04 | 313.07
251 | Story47 | C12 | 250UC89.5 | Column | 300PLUS-300 | Steel I/Wide Flange | 256 | 260 | 114 | 3500 | 0.04 | 313.07
252 | Story47 | C13 | 250UC89.5 | Column | 300PLUS-300 | Steel I/Wide Flange | 256 | 260 | 114 | 3500 | 0.04 | 313.07
253 | Story47 | C14 | 250UC89.5 | Column | 300PLUS-300 | Steel I/Wide Flange | 256 | 260 | 114 | 3500 | 0.04 | 313.07
254 | Story47 | C15 | 250UC89.5 | Column | 300PLUS-300 | Steel I/Wide Flange | 256 | 260 | 114 | 3500 | 0.04 | 313.07
255 | Story47 | C16 | 250UC89.5 | Column | 300PLUS-300 | Steel I/Wide Flange | 256 | 260 | 114 | 3500 | 0.04 | 313.07
256 | Story47 | C17 | 250UC89.5 | Column | 300PLUS-300 | Steel I/Wide Flange | 256 | 260 | 114 | 3500 | 0.04 | 313.07
257 | Story47 | C18 | 250UC89.5 | Column | 300PLUS-300 | Steel I/Wide Flange | 256 | 260 | 114 | 3500 | 0.04 | 313.07
258 | Story47 | C19 | 250UC89.5 | Column | 300PLUS-300 | Steel I/Wide Flange | 256 | 260 | 114 | 3500 | 0.04 | 313.07
259 | Story47 | C20 | 250UC89.5 | Column | 300PLUS-300 | Steel I/Wide Flange | 256 | 260 | 114 | 3500 | 0.04 | 313.07
260 | Story47 | C21 | 250UC89.5 | Column | 300PLUS-300 | Steel I/Wide Flange | 256 | 260 | 114 | 3500 | 0.04 | 313.07
261 | Story47 | C22 | 250UC89.5 | Column | 300PLUS-300 | Steel I/Wide Flange | 256 | 260 | 114 | 3500 | 0.04 | 313.07
262 | Story47 | C23 | 250UC89.5 | Column | 300PLUS-300 | Steel I/Wide Flange | 256 | 260 | 114 | 3500 | 0.04 | 313.07
263 | Story47 | C24 | 250UC89.5 | Column | 300PLUS-300 | Steel I/Wide Flange | 256 | 260 | 114 | 3500 | 0.04 | 313.07
264 | Story47 | C25 | 250UC89.5 | Column | 300PLUS-300 | Steel I/Wide Flange | 256 | 260 | 114 | 3500 | 0.04 | 313.07
265 | Story47 | C26 | 250UC89.5 | Column | 300PLUS-300 | Steel I/Wide Flange | 256 | 260 | 114 | 3500 | 0.04 | 313.07
266 | Story47 | C27 | 250UC89.5 | Column | 300PLUS-300 | Steel I/Wide Flange | 256 | 260 | 114 | 3500 | 0.04 | 313.07
267 | Story47 | C30 | 250UC89.5 | Column | 300PLUS-300 | Steel I/Wide Flange | 256 | 260 | 114 | 3500 | 0.04 | 313.07
268 | Story47 | C31 | 250UC89.5 | Column | 300PLUS-300 | Steel I/Wide Flange | 256 | 260 | 114 | 3500 | 0.04 | 313.07
269 | Story47 | C32 | 250UC89.5 | Column | 300PLUS-300 | Steel I/Wide Flange | 256 | 260 | 114 | 3500 | 0.04 | 313.07
270 | Story47 | C33 | 250UC89.5 | Column | 300PLUS-300 | Steel I/Wide Flange | 256 | 260 | 114 | 3500 | 0.04 | 313.07
271 | Story47 | C34 | 250UC89.5 | Column | 300PLUS-300 | Steel I/Wide Flange | 256 | 260 | 114 | 3500 | 0.04 | 313.07
272 | Story47 | C35 | 250UC89.5 | Column | 300PLUS-300 | Steel I/Wide Flange | 256 | 260 | 114 | 3500 | 0.04 | 313.07
273 | Story47 | C38 | 250UC89.5 | Column | 300PLUS-300 | Steel I/Wide Flange | 256 | 260 | 114 | 3500 | 0.04 | 313.07
274 | Story47 | C39 | 250UC89.5 | Column | 300PLUS-300 | Steel I/Wide Flange | 256 | 260 | 114 | 3500 | 0.04 | 313.07
275 | Story47 | C40 | 250UC89.5 | Column | 300PLUS-300 | Steel I/Wide Flange | 256 | 260 | 114 | 3500 | 0.04 | 313.07
276 | Story47 | C41 | 250UC89.5 | Column | 300PLUS-300 | Steel I/Wide Flange | 256 | 260 | 114 | 3500 | 0.04 | 313.07
277 | Story47 | C42 | 250UC89.5 | Column | 300PLUS-300 | Steel I/Wide Flange | 256 | 260 | 114 | 3500 | 0.04 | 313.07
278 | Story47 | C43 | 250UC89.5 | Column | 300PLUS-300 | Steel I/Wide Flange | 256 | 260 | 114 | 3500 | 0.04 | 313.07
279 | Story47 | C44 | 250UC89.5 | Column | 300PLUS-300 | Steel I/Wide Flange | 256 | 260 | 114 | 3500 | 0.04 | 313.07
280 | Story47 | C45 | 250UC89.5 | Column | 300PLUS-300 | Steel I/Wide Flange | 256 | 260 | 114 | 3500 | 0.04 | 313.07
281 | Story47 | C46 | 250UC89.5 | Column | 300PLUS-300 | Steel I/Wide Flange | 256 | 260 | 114 | 3500 | 0.04 | 313.07
282 | Story47 | C47 | 250UC89.5 | Column | 300PLUS-300 | Steel I/Wide Flange | 256 | 260 | 114 | 3500 | 0.04 | 313.07
283 | Story47 | C48 | 250UC89.5 | Column | 300PLUS-300 | Steel I/Wide Flange | 256 | 260 | 114 | 3500 | 0.04 | 313.07
284 | Story47 | C49 | 250UC89.5 | Column | 300PLUS-300 | Steel I/Wide Flange | 256 | 260 | 114 | 3500 | 0.04 | 313.07
285 | Story47 | C50 | 250UC89.5 | Column | 300PLUS-300 | Steel I/Wide Flange | 256 | 260 | 114 | 3500 | 0.04 | 313.07
286 | Story47 | C51 | 250UC89.5 | Column | 300PLUS-300 | Steel I/Wide Flange | 256 | 260 | 114 | 3500 | 0.04 | 313.07
287 | Story47 | C52 | 250UC89.5 | Column | 300PLUS-300 | Steel I/Wide Flange | 256 | 260 | 114 | 3500 | 0.04 | 313.07
288 | Story47 | C53 | 250UC89.5 | Column | 300PLUS-300 | Steel I/Wide Flange | 256 | 260 | 114 | 3500 | 0.04 | 313.07
289 | Story47 | C54 | 250UC89.5 | Column | 300PLUS-300 | Steel I/Wide Flange | 256 | 260 | 114 | 3500 | 0.04 | 313.07
290 | Story47 | C55 | 250UC89.5 | Column | 300PLUS-300 | Steel I/Wide Flange | 256 | 260 | 114 | 3500 | 0.04 | 313.07
291 | Story47 | C56 | 250UC89.5 | Column | 300PLUS-300 | Steel I/Wide Flange | 256 | 260 | 114 | 3500 | 0.04 | 313.07
292 | Story47 | C57 | 250UC89.5 | Column | 300PLUS-300 | Steel I/Wide Flange | 256 | 260 | 114 | 3500 | 0.04 | 313.07
293 | Story47 | C58 | 250UC89.5 | Column | 300PLUS-300 | Steel I/Wide Flange | 256 | 260 | 114 | 3500 | 0.04 | 313.07
294 | Story47 | C59 | 250UC89.5 | Column | 300PLUS-300 | Steel I/Wide Flange | 256 | 260 | 114 | 3500 | 0.04 | 313.07
295 | Story47 | C60 | 250UC89.5 | Column | 300PLUS-300 | Steel I/Wide Flange | 256 | 260 | 114 | 3500 | 0.04 | 313.07
296 | Story47 | C61 | 250UC89.5 | Column | 300PLUS-300 | Steel I/Wide Flange | 256 | 260 | 114 | 3500 | 0.04 | 313.07
297 | Story47 | C62 | 250UC89.5 | Column | 300PLUS-300 | Steel I/Wide Flange | 256 | 260 | 114 | 3500 | 0.04 | 313.07
298 | Story47 | C63 | 250UC89.5 | Column | 300PLUS-300 | Steel I/Wide Flange | 256 | 260 | 114 | 3500 | 0.04 | 313.07
299 | Story47 | C64 | 250UC89.5 | Column | 300PLUS-300 | Steel I/Wide Flange | 256 | 260 | 114 | 3500 | 0.04 | 313.07
300 | Story46 | C1 | 250UC89.5 | Column | 300PLUS-300 | Steel I/Wide Flange | 256 | 260 | 114 | 3500 | 0.04 | 313.07
301 | Story46 | C2 | 250UC89.5 | Column | 300PLUS-300 | Steel I/Wide Flange | 256 | 260 | 114 | 3500 | 0.04 | 313.07
302 | Story46 | C3 | 250UC89.5 | Column | 300PLUS-300 | Steel I/Wide Flange | 256 | 260 | 114 | 3500 | 0.04 | 313.07
303 | Story46 | C4 | 250UC89.5 | Column | 300PLUS-300 | Steel I/Wide Flange | 256 | 260 | 114 | 3500 | 0.04 | 313.07
304 | Story46 | C5 | 250UC89.5 | Column | 300PLUS-300 | Steel I/Wide Flange | 256 | 260 | 114 | 3500 | 0.04 | 313.07
305 | Story46 | C6 | 250UC89.5 | Column | 300PLUS-300 | Steel I/Wide Flange | 256 | 260 | 114 | 3500 | 0.04 | 313.07
306 | Story46 | C7 | 250UC89.5 | Column | 300PLUS-300 | Steel I/Wide Flange | 256 | 260 | 114 | 3500 | 0.04 | 313.07
307 | Story46 | C8 | 250UC89.5 | Column | 300PLUS-300 | Steel I/Wide Flange | 256 | 260 | 114 | 3500 | 0.04 | 313.07
308 | Story46 | C9 | 250UC89.5 | Column | 300PLUS-300 | Steel I/Wide Flange | 256 | 260 | 114 | 3500 | 0.04 | 313.07
309 | Story46 | C10 | 250UC89.5 | Column | 300PLUS-300 | Steel I/Wide Flange | 256 | 260 | 114 | 3500 | 0.04 | 313.07
310 | Story46 | C11 | 250UC89.5 | Column | 300PLUS-300 | Steel I/Wide Flange | 256 | 260 | 114 | 3500 | 0.04 | 313.07
311 | Story46 | C12 | 250UC89.5 | Column | 300PLUS-300 | Steel I/Wide Flange | 256 | 260 | 114 | 3500 | 0.04 | 313.07
312 | Story46 | C13 | 250UC89.5 | Column | 300PLUS-300 | Steel I/Wide Flange | 256 | 260 | 114 | 3500 | 0.04 | 313.07
313 | Story46 | C14 | 250UC89.5 | Column | 300PLUS-300 | Steel I/Wide Flange | 256 | 260 | 114 | 3500 | 0.04 | 313.07
314 | Story46 | C15 | 250UC89.5 | Column | 300PLUS-300 | Steel I/Wide Flange | 256 | 260 | 114 | 3500 | 0.04 | 313.07
315 | Story46 | C16 | 250UC89.5 | Column | 300PLUS-300 | Steel I/Wide Flange | 256 | 260 | 114 | 3500 | 0.04 | 313.07
316 | Story46 | C17 | 250UC89.5 | Column | 300PLUS-300 | Steel I/Wide Flange | 256 | 260 | 114 | 3500 | 0.04 | 313.07
317 | Story46 | C18 | 250UC89.5 | Column | 300PLUS-300 | Steel I/Wide Flange | 256 | 260 | 114 | 3500 | 0.04 | 313.07
318 | Story46 | C19 | 250UC89.5 | Column | 300PLUS-300 | Steel I/Wide Flange | 256 | 260 | 114 | 3500 | 0.04 | 313.07
319 | Story46 | C20 | 250UC89.5 | Column | 300PLUS-300 | Steel I/Wide Flange | 256 | 260 | 114 | 3500 | 0.04 | 313.07
320 | Story46 | C21 | 250UC89.5 | Column | 300PLUS-300 | Steel I/Wide Flange | 256 | 260 | 114 | 3500 | 0.04 | 313.07
321 | Story46 | C22 | 250UC89.5 | Column | 300PLUS-300 | Steel I/Wide Flange | 256 | 260 | 114 | 3500 | 0.04 | 313.07
322 | Story46 | C23 | 250UC89.5 | Column | 300PLUS-300 | Steel I/Wide Flange | 256 | 260 | 114 | 3500 | 0.04 | 313.07
323 | Story46 | C24 | 250UC89.5 | Column | 300PLUS-300 | Steel I/Wide Flange | 256 | 260 | 114 | 3500 | 0.04 | 313.07
324 | Story46 | C25 | 250UC89.5 | Column | 300PLUS-300 | Steel I/Wide Flange | 256 | 260 | 114 | 3500 | 0.04 | 313.07
325 | Story46 | C26 | 250UC89.5 | Column | 300PLUS-300 | Steel I/Wide Flange | 256 | 260 | 114 | 3500 | 0.04 | 313.07
326 | Story46 | C27 | 250UC89.5 | Column | 300PLUS-300 | Steel I/Wide Flange | 256 | 260 | 114 | 3500 | 0.04 | 313.07
327 | Story46 | C30 | 250UC89.5 | Column | 300PLUS-300 | Steel I/Wide Flange | 256 | 260 | 114 | 3500 | 0.04 | 313.07
328 | Story46 | C31 | 250UC89.5 | Column | 300PLUS-300 | Steel I/Wide Flange | 256 | 260 | 114 | 3500 | 0.04 | 313.07
329 | Story46 | C32 | 250UC89.5 | Column | 300PLUS-300 | Steel I/Wide Flange | 256 | 260 | 114 | 3500 | 0.04 | 313.07
330 | Story46 | C33 | 250UC89.5 | Column | 300PLUS-300 | Steel I/Wide Flange | 256 | 260 | 114 | 3500 | 0.04 | 313.07
331 | Story46 | C34 | 250UC89.5 | Column | 300PLUS-300 | Steel I/Wide Flange | 256 | 260 | 114 | 3500 | 0.04 | 313.07
332 | Story46 | C35 | 250UC89.5 | Column | 300PLUS-300 | Steel I/Wide Flange | 256 | 260 | 114 | 3500 | 0.04 | 313.07
333 | Story46 | C38 | 250UC89.5 | Column | 300PLUS-300 | Steel I/Wide Flange | 256 | 260 | 114 | 3500 | 0.04 | 313.07
334 | Story46 | C39 | 250UC89.5 | Column | 300PLUS-300 | Steel I/Wide Flange | 256 | 260 | 114 | 3500 | 0.04 | 313.07
335 | Story46 | C40 | 250UC89.5 | Column | 300PLUS-300 | Steel I/Wide Flange | 256 | 260 | 114 | 3500 | 0.04 | 313.07
336 | Story46 | C41 | 250UC89.5 | Column | 300PLUS-300 | Steel I/Wide Flange | 256 | 260 | 114 | 3500 | 0.04 | 313.07
337 | Story46 | C42 | 250UC89.5 | Column | 300PLUS-300 | Steel I/Wide Flange | 256 | 260 | 114 | 3500 | 0.04 | 313.07
338 | Story46 | C43 | 250UC89.5 | Column | 300PLUS-300 | Steel I/Wide Flange | 256 | 260 | 114 | 3500 | 0.04 | 313.07
339 | Story46 | C44 | 250UC89.5 | Column | 300PLUS-300 | Steel I/Wide Flange | 256 | 260 | 114 | 3500 | 0.04 | 313.07
340 | Story46 | C45 | 250UC89.5 | Column | 300PLUS-300 | Steel I/Wide Flange | 256 | 260 | 114 | 3500 | 0.04 | 313.07
341 | Story46 | C46 | 250UC89.5 | Column | 300PLUS-300 | Steel I/Wide Flange | 256 | 260 | 114 | 3500 | 0.04 | 313.07
342 | Story46 | C47 | 250UC89.5 | Column | 300PLUS-300 | Steel I/Wide Flange | 256 | 260 | 114 | 3500 | 0.04 | 313.07
343 | Story46 | C48 | 250UC89.5 | Column | 300PLUS-300 | Steel I/Wide Flange | 256 | 260 | 114 | 3500 | 0.04 | 313.07
344 | Story46 | C49 | 250UC89.5 | Column | 300PLUS-300 | Steel I/Wide Flange | 256 | 260 | 114 | 3500 | 0.04 | 313.07
345 | Story46 | C50 | 250UC89.5 | Column | 300PLUS-300 | Steel I/Wide Flange | 256 | 260 | 114 | 3500 | 0.04 | 313.07
346 | Story46 | C51 | 250UC89.5 | Column | 300PLUS-300 | Steel I/Wide Flange | 256 | 260 | 114 | 3500 | 0.04 | 313.07
347 | Story46 | C52 | 250UC89.5 | Column | 300PLUS-300 | Steel I/Wide Flange | 256 | 260 | 114 | 3500 | 0.04 | 313.07
348 | Story46 | C53 | 250UC89.5 | Column | 300PLUS-300 | Steel I/Wide Flange | 256 | 260 | 114 | 3500 | 0.04 | 313.07
349 | Story46 | C54 | 250UC89.5 | Column | 300PLUS-300 | Steel I/Wide Flange | 256 | 260 | 114 | 3500 | 0.04 | 313.07
350 | Story46 | C55 | 250UC89.5 | Column | 300PLUS-300 | Steel I/Wide Flange | 256 | 260 | 114 | 3500 | 0.04 | 313.07
351 | Story46 | C56 | 250UC89.5 | Column | 300PLUS-300 | Steel I/Wide Flange | 256 | 260 | 114 | 3500 | 0.04 | 313.07
352 | Story46 | C57 | 250UC89.5 | Column | 300PLUS-300 | Steel I/Wide Flange | 256 | 260 | 114 | 3500 | 0.04 | 313.07
353 | Story46 | C58 | 250UC89.5 | Column | 300PLUS-300 | Steel I/Wide Flange | 256 | 260 | 114 | 3500 | 0.04 | 313.07
354 | Story46 | C59 | 250UC89.5 | Column | 300PLUS-300 | Steel I/Wide Flange | 256 | 260 | 114 | 3500 | 0.04 | 313.07
355 | Story46 | C60 | 250UC89.5 | Column | 300PLUS-300 | Steel I/Wide Flange | 256 | 260 | 114 | 3500 | 0.04 | 313.07
356 | Story46 | C61 | 250UC89.5 | Column | 300PLUS-300 | Steel I/Wide Flange | 256 | 260 | 114 | 3500 | 0.04 | 313.07
357 | Story46 | C62 | 250UC89.5 | Column | 300PLUS-300 | Steel I/Wide Flange | 256 | 260 | 114 | 3500 | 0.04 | 313.07
358 | Story46 | C63 | 250UC89.5 | Column | 300PLUS-300 | Steel I/Wide Flange | 256 | 260 | 114 | 3500 | 0.04 | 313.07
359 | Story46 | C64 | 250UC89.5 | Column | 300PLUS-300 | Steel I/Wide Flange | 256 | 260 | 114 | 3500 | 0.04 | 313.07
360 | Story45 | C1 | 250UC89.5 | Column | 300PLUS-300 | Steel I/Wide Flange | 256 | 260 | 114 | 3500 | 0.04 | 313.07
361 | Story45 | C2 | 250UC89.5 | Column | 300PLUS-300 | Steel I/Wide Flange | 256 | 260 | 114 | 3500 | 0.04 | 313.07
362 | Story45 | C3 | 250UC89.5 | Column | 300PLUS-300 | Steel I/Wide Flange | 256 | 260 | 114 | 3500 | 0.04 | 313.07
363 | Story45 | C4 | 250UC89.5 | Column | 300PLUS-300 | Steel I/Wide Flange | 256 | 260 | 114 | 3500 | 0.04 | 313.07
364 | Story45 | C5 | 250UC89.5 | Column | 300PLUS-300 | Steel I/Wide Flange | 256 | 260 | 114 | 3500 | 0.04 | 313.07
365 | Story45 | C6 | 250UC89.5 | Column | 300PLUS-300 | Steel I/Wide Flange | 256 | 260 | 114 | 3500 | 0.04 | 313.07
366 | Story45 | C7 | 250UC89.5 | Column | 300PLUS-300 | Steel I/Wide Flange | 256 | 260 | 114 | 3500 | 0.04 | 313.07
367 | Story45 | C8 | 250UC89.5 | Column | 300PLUS-300 | Steel I/Wide Flange | 256 | 260 | 114 | 3500 | 0.04 | 313.07
368 | Story45 | C9 | 250UC89.5 | Column | 300PLUS-300 | Steel I/Wide Flange | 256 | 260 | 114 | 3500 | 0.04 | 313.07
369 | Story45 | C10 | 250UC89.5 | Column | 300PLUS-300 | Steel I/Wide Flange | 256 | 260 | 114 | 3500 | 0.04 | 313.07
370 | Story45 | C11 | 250UC89.5 | Column | 300PLUS-300 | Steel I/Wide Flange | 256 | 260 | 114 | 3500 | 0.04 | 313.07
371 | Story45 | C12 | 250UC89.5 | Column | 300PLUS-300 | Steel I/Wide Flange | 256 | 260 | 114 | 3500 | 0.04 | 313.07
372 | Story45 | C13 | 250UC89.5 | Column | 300PLUS-300 | Steel I/Wide Flange | 256 | 260 | 114 | 3500 | 0.04 | 313.07
373 | Story45 | C14 | 250UC89.5 | Column | 300PLUS-300 | Steel I/Wide Flange | 256 | 260 | 114 | 3500 | 0.04 | 313.07
374 | Story45 | C15 | 250UC89.5 | Column | 300PLUS-300 | Steel I/Wide Flange | 256 | 260 | 114 | 3500 | 0.04 | 313.07
375 | Story45 | C16 | 250UC89.5 | Column | 300PLUS-300 | Steel I/Wide Flange | 256 | 260 | 114 | 3500 | 0.04 | 313.07
376 | Story45 | C17 | 250UC89.5 | Column | 300PLUS-300 | Steel I/Wide Flange | 256 | 260 | 114 | 3500 | 0.04 | 313.07
377 | Story45 | C18 | 250UC89.5 | Column | 300PLUS-300 | Steel I/Wide Flange | 256 | 260 | 114 | 3500 | 0.04 | 313.07
378 | Story45 | C19 | 250UC89.5 | Column | 300PLUS-300 | Steel I/Wide Flange | 256 | 260 | 114 | 3500 | 0.04 | 313.07
379 | Story45 | C20 | 250UC89.5 | Column | 300PLUS-300 | Steel I/Wide Flange | 256 | 260 | 114 | 3500 | 0.04 | 313.07
380 | Story45 | C21 | 250UC89.5 | Column | 300PLUS-300 | Steel I/Wide Flange | 256 | 260 | 114 | 3500 | 0.04 | 313.07
381 | Story45 | C22 | 250UC89.5 | Column | 300PLUS-300 | Steel I/Wide Flange | 256 | 260 | 114 | 3500 | 0.04 | 313.07
382 | Story45 | C23 | 250UC89.5 | Column | 300PLUS-300 | Steel I/Wide Flange | 256 | 260 | 114 | 3500 | 0.04 | 313.07
383 | Story45 | C24 | 250UC89.5 | Column | 300PLUS-300 | Steel I/Wide Flange | 256 | 260 | 114 | 3500 | 0.04 | 313.07
384 | Story45 | C25 | 250UC89.5 | Column | 300PLUS-300 | Steel I/Wide Flange | 256 | 260 | 114 | 3500 | 0.04 | 313.07
385 | Story45 | C26 | 250UC89.5 | Column | 300PLUS-300 | Steel I/Wide Flange | 256 | 260 | 114 | 3500 | 0.04 | 313.07
386 | Story45 | C27 | 250UC89.5 | Column | 300PLUS-300 | Steel I/Wide Flange | 256 | 260 | 114 | 3500 | 0.04 | 313.07
387 | Story45 | C30 | 250UC89.5 | Column | 300PLUS-300 | Steel I/Wide Flange | 256 | 260 | 114 | 3500 | 0.04 | 313.07
388 | Story45 | C31 | 250UC89.5 | Column | 300PLUS-300 | Steel I/Wide Flange | 256 | 260 | 114 | 3500 | 0.04 | 313.07
389 | Story45 | C32 | 250UC89.5 | Column | 300PLUS-300 | Steel I/Wide Flange | 256 | 260 | 114 | 3500 | 0.04 | 313.07
390 | Story45 | C33 | 250UC89.5 | Column | 300PLUS-300 | Steel I/Wide Flange | 256 | 260 | 114 | 3500 | 0.04 | 313.07
391 | Story45 | C34 | 250UC89.5 | Column | 300PLUS-300 | Steel I/Wide Flange | 256 | 260 | 114 | 3500 | 0.04 | 313.07
392 | Story45 | C35 | 250UC89.5 | Column | 300PLUS-300 | Steel I/Wide Flange | 256 | 260 | 114 | 3500 | 0.04 | 313.07
393 | Story45 | C38 | 250UC89.5 | Column | 300PLUS-300 | Steel I/Wide Flange | 256 | 260 | 114 | 3500 | 0.04 | 313.07
394 | Story45 | C39 | 250UC89.5 | Column | 300PLUS-300 | Steel I/Wide Flange | 256 | 260 | 114 | 3500 | 0.04 | 313.07
395 | Story45 | C40 | 250UC89.5 | Column | 300PLUS-300 | Steel I/Wide Flange | 256 | 260 | 114 | 3500 | 0.04 | 313.07
396 | Story45 | C41 | 250UC89.5 | Column | 300PLUS-300 | Steel I/Wide Flange | 256 | 260 | 114 | 3500 | 0.04 | 313.07
397 | Story45 | C42 | 250UC89.5 | Column | 300PLUS-300 | Steel I/Wide Flange | 256 | 260 | 114 | 3500 | 0.04 | 313.07
398 | Story45 | C43 | 250UC89.5 | Column | 300PLUS-300 | Steel I/Wide Flange | 256 | 260 | 114 | 3500 | 0.04 | 313.07
399 | Story45 | C44 | 250UC89.5 | Column | 300PLUS-300 | Steel I/Wide Flange | 256 | 260 | 114 | 3500 | 0.04 | 313.07
400 | Story45 | C45 | 250UC89.5 | Column | 300PLUS-300 | Steel I/Wide Flange | 256 | 260 | 114 | 3500 | 0.04 | 313.07
401 | Story45 | C46 | 250UC89.5 | Column | 300PLUS-300 | Steel I/Wide Flange | 256 | 260 | 114 | 3500 | 0.04 | 313.07
402 | Story45 | C47 | 250UC89.5 | Column | 300PLUS-300 | Steel I/Wide Flange | 256 | 260 | 114 | 3500 | 0.04 | 313.07
403 | Story45 | C48 | 250UC89.5 | Column | 300PLUS-300 | Steel I/Wide Flange | 256 | 260 | 114 | 3500 | 0.04 | 313.07
404 | Story45 | C49 | 250UC89.5 | Column | 300PLUS-300 | Steel I/Wide Flange | 256 | 260 | 114 | 3500 | 0.04 | 313.07
405 | Story45 | C50 | 250UC89.5 | Column | 300PLUS-300 | Steel I/Wide Flange | 256 | 260 | 114 | 3500 | 0.04 | 313.07
406 | Story45 | C51 | 250UC89.5 | Column | 300PLUS-300 | Steel I/Wide Flange | 256 | 260 | 114 | 3500 | 0.04 | 313.07
407 | Story45 | C52 | 250UC89.5 | Column | 300PLUS-300 | Steel I/Wide Flange | 256 | 260 | 114 | 3500 | 0.04 | 313.07
408 | Story45 | C53 | 250UC89.5 | Column | 300PLUS-300 | Steel I/Wide Flange | 256 | 260 | 114 | 3500 | 0.04 | 313.07
409 | Story45 | C54 | 250UC89.5 | Column | 300PLUS-300 | Steel I/Wide Flange | 256 | 260 | 114 | 3500 | 0.04 | 313.07
410 | Story45 | C55 | 250UC89.5 | Column | 300PLUS-300 | Steel I/Wide Flange | 256 | 260 | 114 | 3500 | 0.04 | 313.07
411 | Story45 | C56 | 250UC89.5 | Column | 300PLUS-300 | Steel I/Wide Flange | 256 | 260 | 114 | 3500 | 0.04 | 313.07
412 | Story45 | C57 | 250UC89.5 | Column | 300PLUS-300 | Steel I/Wide Flange | 256 | 260 | 114 | 3500 | 0.04 | 313.07
413 | Story45 | C58 | 250UC89.5 | Column | 300PLUS-300 | Steel I/Wide Flange | 256 | 260 | 114 | 3500 | 0.04 | 313.07
414 | Story45 | C59 | 250UC89.5 | Column | 300PLUS-300 | Steel I/Wide Flange | 256 | 260 | 114 | 3500 | 0.04 | 313.07
415 | Story45 | C60 | 250UC89.5 | Column | 300PLUS-300 | Steel I/Wide Flange | 256 | 260 | 114 | 3500 | 0.04 | 313.07
416 | Story45 | C61 | 250UC89.5 | Column | 300PLUS-300 | Steel I/Wide Flange | 256 | 260 | 114 | 3500 | 0.04 | 313.07
417 | Story45 | C62 | 250UC89.5 | Column | 300PLUS-300 | Steel I/Wide Flange | 256 | 260 | 114 | 3500 | 0.04 | 313.07
418 | Story45 | C63 | 250UC89.5 | Column | 300PLUS-300 | Steel I/Wide Flange | 256 | 260 | 114 | 3500 | 0.04 | 313.07
419 | Story45 | C64 | 250UC89.5 | Column | 300PLUS-300 | Steel I/Wide Flange | 256 | 260 | 114 | 3500 | 0.04 | 313.07
420 | Story44 | C1 | 250UC89.5 | Column | 300PLUS-300 | Steel I/Wide Flange | 256 | 260 | 114 | 3500 | 0.04 | 313.07
421 | Story44 | C2 | 250UC89.5 | Column | 300PLUS-300 | Steel I/Wide Flange | 256 | 260 | 114 | 3500 | 0.04 | 313.07
422 | Story44 | C3 | 250UC89.5 | Column | 300PLUS-300 | Steel I/Wide Flange | 256 | 260 | 114 | 3500 | 0.04 | 313.07
423 | Story44 | C4 | 250UC89.5 | Column | 300PLUS-300 | Steel I/Wide Flange | 256 | 260 | 114 | 3500 | 0.04 | 313.07
424 | Story44 | C5 | 250UC89.5 | Column | 300PLUS-300 | Steel I/Wide Flange | 256 | 260 | 114 | 3500 | 0.04 | 313.07
425 | Story44 | C6 | 250UC89.5 | Column | 300PLUS-300 | Steel I/Wide Flange | 256 | 260 | 114 | 3500 | 0.04 | 313.07
426 | Story44 | C7 | 250UC89.5 | Column | 300PLUS-300 | Steel I/Wide Flange | 256 | 260 | 114 | 3500 | 0.04 | 313.07
427 | Story44 | C8 | 250UC89.5 | Column | 300PLUS-300 | Steel I/Wide Flange | 256 | 260 | 114 | 3500 | 0.04 | 313.07
428 | Story44 | C9 | 250UC89.5 | Column | 300PLUS-300 | Steel I/Wide Flange | 256 | 260 | 114 | 3500 | 0.04 | 313.07
429 | Story44 | C10 | 250UC89.5 | Column | 300PLUS-300 | Steel I/Wide Flange | 256 | 260 | 114 | 3500 | 0.04 | 313.07
430 | Story44 | C11 | 250UC89.5 | Column | 300PLUS-300 | Steel I/Wide Flange | 256 | 260 | 114 | 3500 | 0.04 | 313.07
431 | Story44 | C12 | 250UC89.5 | Column | 300PLUS-300 | Steel I/Wide Flange | 256 | 260 | 114 | 3500 | 0.04 | 313.07
432 | Story44 | C13 | 250UC89.5 | Column | 300PLUS-300 | Steel I/Wide Flange | 256 | 260 | 114 | 3500 | 0.04 | 313.07
433 | Story44 | C14 | 250UC89.5 | Column | 300PLUS-300 | Steel I/Wide Flange | 256 | 260 | 114 | 3500 | 0.04 | 313.07
434 | Story44 | C15 | 250UC89.5 | Column | 300PLUS-300 | Steel I/Wide Flange | 256 | 260 | 114 | 3500 | 0.04 | 313.07
435 | Story44 | C16 | 250UC89.5 | Column | 300PLUS-300 | Steel I/Wide Flange | 256 | 260 | 114 | 3500 | 0.04 | 313.07
436 | Story44 | C17 | 250UC89.5 | Column | 300PLUS-300 | Steel I/Wide Flange | 256 | 260 | 114 | 3500 | 0.04 | 313.07
437 | Story44 | C18 | 250UC89.5 | Column | 300PLUS-300 | Steel I/Wide Flange | 256 | 260 | 114 | 3500 | 0.04 | 313.07
438 | Story44 | C19 | 250UC89.5 | Column | 300PLUS-300 | Steel I/Wide Flange | 256 | 260 | 114 | 3500 | 0.04 | 313.07
439 | Story44 | C20 | 250UC89.5 | Column | 300PLUS-300 | Steel I/Wide Flange | 256 | 260 | 114 | 3500 | 0.04 | 313.07
440 | Story44 | C21 | 250UC89.5 | Column | 300PLUS-300 | Steel I/Wide Flange | 256 | 260 | 114 | 3500 | 0.04 | 313.07
441 | Story44 | C22 | 250UC89.5 | Column | 300PLUS-300 | Steel I/Wide Flange | 256 | 260 | 114 | 3500 | 0.04 | 313.07
442 | Story44 | C23 | 250UC89.5 | Column | 300PLUS-300 | Steel I/Wide Flange | 256 | 260 | 114 | 3500 | 0.04 | 313.07
443 | Story44 | C24 | 250UC89.5 | Column | 300PLUS-300 | Steel I/Wide Flange | 256 | 260 | 114 | 3500 | 0.04 | 313.07
444 | Story44 | C25 | 250UC89.5 | Column | 300PLUS-300 | Steel I/Wide Flange | 256 | 260 | 114 | 3500 | 0.04 | 313.07
445 | Story44 | C26 | 250UC89.5 | Column | 300PLUS-300 | Steel I/Wide Flange | 256 | 260 | 114 | 3500 | 0.04 | 313.07
446 | Story44 | C27 | 250UC89.5 | Column | 300PLUS-300 | Steel I/Wide Flange | 256 | 260 | 114 | 3500 | 0.04 | 313.07
447 | Story44 | C30 | 250UC89.5 | Column | 300PLUS-300 | Steel I/Wide Flange | 256 | 260 | 114 | 3500 | 0.04 | 313.07
448 | Story44 | C31 | 250UC89.5 | Column | 300PLUS-300 | Steel I/Wide Flange | 256 | 260 | 114 | 3500 | 0.04 | 313.07
449 | Story44 | C32 | 250UC89.5 | Column | 300PLUS-300 | Steel I/Wide Flange | 256 | 260 | 114 | 3500 | 0.04 | 313.07
450 | Story44 | C33 | 250UC89.5 | Column | 300PLUS-300 | Steel I/Wide Flange | 256 | 260 | 114 | 3500 | 0.04 | 313.07
451 | Story44 | C34 | 250UC89.5 | Column | 300PLUS-300 | Steel I/Wide Flange | 256 | 260 | 114 | 3500 | 0.04 | 313.07
452 | Story44 | C35 | 250UC89.5 | Column | 300PLUS-300 | Steel I/Wide Flange | 256 | 260 | 114 | 3500 | 0.04 | 313.07
453 | Story44 | C38 | 250UC89.5 | Column | 300PLUS-300 | Steel I/Wide Flange | 256 | 260 | 114 | 3500 | 0.04 | 313.07
454 | Story44 | C39 | 250UC89.5 | Column | 300PLUS-300 | Steel I/Wide Flange | 256 | 260 | 114 | 3500 | 0.04 | 313.07
455 | Story44 | C40 | 250UC89.5 | Column | 300PLUS-300 | Steel I/Wide Flange | 256 | 260 | 114 | 3500 | 0.04 | 313.07
456 | Story44 | C41 | 250UC89.5 | Column | 300PLUS-300 | Steel I/Wide Flange | 256 | 260 | 114 | 3500 | 0.04 | 313.07
457 | Story44 | C42 | 250UC89.5 | Column | 300PLUS-300 | Steel I/Wide Flange | 256 | 260 | 114 | 3500 | 0.04 | 313.07
458 | Story44 | C43 | 250UC89.5 | Column | 300PLUS-300 | Steel I/Wide Flange | 256 | 260 | 114 | 3500 | 0.04 | 313.07
459 | Story44 | C44 | 250UC89.5 | Column | 300PLUS-300 | Steel I/Wide Flange | 256 | 260 | 114 | 3500 | 0.04 | 313.07
460 | Story44 | C45 | 250UC89.5 | Column | 300PLUS-300 | Steel I/Wide Flange | 256 | 260 | 114 | 3500 | 0.04 | 313.07
461 | Story44 | C46 | 250UC89.5 | Column | 300PLUS-300 | Steel I/Wide Flange | 256 | 260 | 114 | 3500 | 0.04 | 313.07
462 | Story44 | C47 | 250UC89.5 | Column | 300PLUS-300 | Steel I/Wide Flange | 256 | 260 | 114 | 3500 | 0.04 | 313.07
463 | Story44 | C48 | 250UC89.5 | Column | 300PLUS-300 | Steel I/Wide Flange | 256 | 260 | 114 | 3500 | 0.04 | 313.07
464 | Story44 | C49 | 250UC89.5 | Column | 300PLUS-300 | Steel I/Wide Flange | 256 | 260 | 114 | 3500 | 0.04 | 313.07
465 | Story44 | C50 | 250UC89.5 | Column | 300PLUS-300 | Steel I/Wide Flange | 256 | 260 | 114 | 3500 | 0.04 | 313.07
466 | Story44 | C51 | 250UC89.5 | Column | 300PLUS-300 | Steel I/Wide Flange | 256 | 260 | 114 | 3500 | 0.04 | 313.07
467 | Story44 | C52 | 250UC89.5 | Column | 300PLUS-300 | Steel I/Wide Flange | 256 | 260 | 114 | 3500 | 0.04 | 313.07
468 | Story44 | C53 | 250UC89.5 | Column | 300PLUS-300 | Steel I/Wide Flange | 256 | 260 | 114 | 3500 | 0.04 | 313.07
469 | Story44 | C54 | 250UC89.5 | Column | 300PLUS-300 | Steel I/Wide Flange | 256 | 260 | 114 | 3500 | 0.04 | 313.07
470 | Story44 | C55 | 250UC89.5 | Column | 300PLUS-300 | Steel I/Wide Flange | 256 | 260 | 114 | 3500 | 0.04 | 313.07
471 | Story44 | C56 | 250UC89.5 | Column | 300PLUS-300 | Steel I/Wide Flange | 256 | 260 | 114 | 3500 | 0.04 | 313.07
472 | Story44 | C57 | 250UC89.5 | Column | 300PLUS-300 | Steel I/Wide Flange | 256 | 260 | 114 | 3500 | 0.04 | 313.07
473 | Story44 | C58 | 250UC89.5 | Column | 300PLUS-300 | Steel I/Wide Flange | 256 | 260 | 114 | 3500 | 0.04 | 313.07
474 | Story44 | C59 | 250UC89.5 | Column | 300PLUS-300 | Steel I/Wide Flange | 256 | 260 | 114 | 3500 | 0.04 | 313.07
475 | Story44 | C60 | 250UC89.5 | Column | 300PLUS-300 | Steel I/Wide Flange | 256 | 260 | 114 | 3500 | 0.04 | 313.07
476 | Story44 | C61 | 250UC89.5 | Column | 300PLUS-300 | Steel I/Wide Flange | 256 | 260 | 114 | 3500 | 0.04 | 313.07
477 | Story44 | C62 | 250UC89.5 | Column | 300PLUS-300 | Steel I/Wide Flange | 256 | 260 | 114 | 3500 | 0.04 | 313.07
478 | Story44 | C63 | 250UC89.5 | Column | 300PLUS-300 | Steel I/Wide Flange | 256 | 260 | 114 | 3500 | 0.04 | 313.07
479 | Story44 | C64 | 250UC89.5 | Column | 300PLUS-300 | Steel I/Wide Flange | 256 | 260 | 114 | 3500 | 0.04 | 313.07
480 | Story43 | C1 | 250UC89.5 | Column | 300PLUS-300 | Steel I/Wide Flange | 256 | 260 | 114 | 3500 | 0.04 | 313.07
481 | Story43 | C2 | 250UC89.5 | Column | 300PLUS-300 | Steel I/Wide Flange | 256 | 260 | 114 | 3500 | 0.04 | 313.07
482 | Story43 | C3 | 250UC89.5 | Column | 300PLUS-300 | Steel I/Wide Flange | 256 | 260 | 114 | 3500 | 0.04 | 313.07
483 | Story43 | C4 | 250UC89.5 | Column | 300PLUS-300 | Steel I/Wide Flange | 256 | 260 | 114 | 3500 | 0.04 | 313.07
484 | Story43 | C5 | 250UC89.5 | Column | 300PLUS-300 | Steel I/Wide Flange | 256 | 260 | 114 | 3500 | 0.04 | 313.07
485 | Story43 | C6 | 250UC89.5 | Column | 300PLUS-300 | Steel I/Wide Flange | 256 | 260 | 114 | 3500 | 0.04 | 313.07
486 | Story43 | C7 | 250UC89.5 | Column | 300PLUS-300 | Steel I/Wide Flange | 256 | 260 | 114 | 3500 | 0.04 | 313.07
487 | Story43 | C8 | 250UC89.5 | Column | 300PLUS-300 | Steel I/Wide Flange | 256 | 260 | 114 | 3500 | 0.04 | 313.07
488 | Story43 | C9 | 250UC89.5 | Column | 300PLUS-300 | Steel I/Wide Flange | 256 | 260 | 114 | 3500 | 0.04 | 313.07
489 | Story43 | C10 | 250UC89.5 | Column | 300PLUS-300 | Steel I/Wide Flange | 256 | 260 | 114 | 3500 | 0.04 | 313.07
490 | Story43 | C11 | 250UC89.5 | Column | 300PLUS-300 | Steel I/Wide Flange | 256 | 260 | 114 | 3500 | 0.04 | 313.07
491 | Story43 | C12 | 250UC89.5 | Column | 300PLUS-300 | Steel I/Wide Flange | 256 | 260 | 114 | 3500 | 0.04 | 313.07
492 | Story43 | C13 | 250UC89.5 | Column | 300PLUS-300 | Steel I/Wide Flange | 256 | 260 | 114 | 3500 | 0.04 | 313.07
493 | Story43 | C14 | 250UC89.5 | Column | 300PLUS-300 | Steel I/Wide Flange | 256 | 260 | 114 | 3500 | 0.04 | 313.07
494 | Story43 | C15 | 250UC89.5 | Column | 300PLUS-300 | Steel I/Wide Flange | 256 | 260 | 114 | 3500 | 0.04 | 313.07
495 | Story43 | C16 | 250UC89.5 | Column | 300PLUS-300 | Steel I/Wide Flange | 256 | 260 | 114 | 3500 | 0.04 | 313.07
496 | Story43 | C17 | 250UC89.5 | Column | 300PLUS-300 | Steel I/Wide Flange | 256 | 260 | 114 | 3500 | 0.04 | 313.07
497 | Story43 | C18 | 250UC89.5 | Column | 300PLUS-300 | Steel I/Wide Flange | 256 | 260 | 114 | 3500 | 0.04 | 313.07
498 | Story43 | C19 | 250UC89.5 | Column | 300PLUS-300 | Steel I/Wide Flange | 256 | 260 | 114 | 3500 | 0.04 | 313.07
499 | Story43 | C20 | 250UC89.5 | Column | 300PLUS-300 | Steel I/Wide Flange | 256 | 260 | 114 | 3500 | 0.04 | 313.07
500 | Story43 | C21 | 250UC89.5 | Column | 300PLUS-300 | Steel I/Wide Flange | 256 | 260 | 114 | 3500 | 0.04 | 313.07
501 | Story43 | C22 | 250UC89.5 | Column | 300PLUS-300 | Steel I/Wide Flange | 256 | 260 | 114 | 3500 | 0.04 | 313.07
502 | Story43 | C23 | 250UC89.5 | Column | 300PLUS-300 | Steel I/Wide Flange | 256 | 260 | 114 | 3500 | 0.04 | 313.07
503 | Story43 | C24 | 250UC89.5 | Column | 300PLUS-300 | Steel I/Wide Flange | 256 | 260 | 114 | 3500 | 0.04 | 313.07
504 | Story43 | C25 | 250UC89.5 | Column | 300PLUS-300 | Steel I/Wide Flange | 256 | 260 | 114 | 3500 | 0.04 | 313.07
505 | Story43 | C26 | 250UC89.5 | Column | 300PLUS-300 | Steel I/Wide Flange | 256 | 260 | 114 | 3500 | 0.04 | 313.07
506 | Story43 | C27 | 250UC89.5 | Column | 300PLUS-300 | Steel I/Wide Flange | 256 | 260 | 114 | 3500 | 0.04 | 313.07
507 | Story43 | C30 | 250UC89.5 | Column | 300PLUS-300 | Steel I/Wide Flange | 256 | 260 | 114 | 3500 | 0.04 | 313.07
508 | Story43 | C31 | 250UC89.5 | Column | 300PLUS-300 | Steel I/Wide Flange | 256 | 260 | 114 | 3500 | 0.04 | 313.07
509 | Story43 | C32 | 250UC89.5 | Column | 300PLUS-300 | Steel I/Wide Flange | 256 | 260 | 114 | 3500 | 0.04 | 313.07
510 | Story43 | C33 | 250UC89.5 | Column | 300PLUS-300 | Steel I/Wide Flange | 256 | 260 | 114 | 3500 | 0.04 | 313.07
511 | Story43 | C34 | 250UC89.5 | Column | 300PLUS-300 | Steel I/Wide Flange | 256 | 260 | 114 | 3500 | 0.04 | 313.07
512 | Story43 | C35 | 250UC89.5 | Column | 300PLUS-300 | Steel I/Wide Flange | 256 | 260 | 114 | 3500 | 0.04 | 313.07
513 | Story43 | C38 | 250UC89.5 | Column | 300PLUS-300 | Steel I/Wide Flange | 256 | 260 | 114 | 3500 | 0.04 | 313.07
514 | Story43 | C39 | 250UC89.5 | Column | 300PLUS-300 | Steel I/Wide Flange | 256 | 260 | 114 | 3500 | 0.04 | 313.07
515 | Story43 | C40 | 250UC89.5 | Column | 300PLUS-300 | Steel I/Wide Flange | 256 | 260 | 114 | 3500 | 0.04 | 313.07
516 | Story43 | C41 | 250UC89.5 | Column | 300PLUS-300 | Steel I/Wide Flange | 256 | 260 | 114 | 3500 | 0.04 | 313.07
517 | Story43 | C42 | 250UC89.5 | Column | 300PLUS-300 | Steel I/Wide Flange | 256 | 260 | 114 | 3500 | 0.04 | 313.07
518 | Story43 | C43 | 250UC89.5 | Column | 300PLUS-300 | Steel I/Wide Flange | 256 | 260 | 114 | 3500 | 0.04 | 313.07
519 | Story43 | C44 | 250UC89.5 | Column | 300PLUS-300 | Steel I/Wide Flange | 256 | 260 | 114 | 3500 | 0.04 | 313.07
520 | Story43 | C45 | 250UC89.5 | Column | 300PLUS-300 | Steel I/Wide Flange | 256 | 260 | 114 | 3500 | 0.04 | 313.07
521 | Story43 | C46 | 250UC89.5 | Column | 300PLUS-300 | Steel I/Wide Flange | 256 | 260 | 114 | 3500 | 0.04 | 313.07
522 | Story43 | C47 | 250UC89.5 | Column | 300PLUS-300 | Steel I/Wide Flange | 256 | 260 | 114 | 3500 | 0.04 | 313.07
523 | Story43 | C48 | 250UC89.5 | Column | 300PLUS-300 | Steel I/Wide Flange | 256 | 260 | 114 | 3500 | 0.04 | 313.07
524 | Story43 | C49 | 250UC89.5 | Column | 300PLUS-300 | Steel I/Wide Flange | 256 | 260 | 114 | 3500 | 0.04 | 313.07
525 | Story43 | C50 | 250UC89.5 | Column | 300PLUS-300 | Steel I/Wide Flange | 256 | 260 | 114 | 3500 | 0.04 | 313.07
526 | Story43 | C51 | 250UC89.5 | Column | 300PLUS-300 | Steel I/Wide Flange | 256 | 260 | 114 | 3500 | 0.04 | 313.07
527 | Story43 | C52 | 250UC89.5 | Column | 300PLUS-300 | Steel I/Wide Flange | 256 | 260 | 114 | 3500 | 0.04 | 313.07
528 | Story43 | C53 | 250UC89.5 | Column | 300PLUS-300 | Steel I/Wide Flange | 256 | 260 | 114 | 3500 | 0.04 | 313.07
529 | Story43 | C54 | 250UC89.5 | Column | 300PLUS-300 | Steel I/Wide Flange | 256 | 260 | 114 | 3500 | 0.04 | 313.07
530 | Story43 | C55 | 250UC89.5 | Column | 300PLUS-300 | Steel I/Wide Flange | 256 | 260 | 114 | 3500 | 0.04 | 313.07
531 | Story43 | C56 | 250UC89.5 | Column | 300PLUS-300 | Steel I/Wide Flange | 256 | 260 | 114 | 3500 | 0.04 | 313.07
532 | Story43 | C57 | 250UC89.5 | Column | 300PLUS-300 | Steel I/Wide Flange | 256 | 260 | 114 | 3500 | 0.04 | 313.07
533 | Story43 | C58 | 250UC89.5 | Column | 300PLUS-300 | Steel I/Wide Flange | 256 | 260 | 114 | 3500 | 0.04 | 313.07
534 | Story43 | C59 | 250UC89.5 | Column | 300PLUS-300 | Steel I/Wide Flange | 256 | 260 | 114 | 3500 | 0.04 | 313.07
535 | Story43 | C60 | 250UC89.5 | Column | 300PLUS-300 | Steel I/Wide Flange | 256 | 260 | 114 | 3500 | 0.04 | 313.07
536 | Story43 | C61 | 250UC89.5 | Column | 300PLUS-300 | Steel I/Wide Flange | 256 | 260 | 114 | 3500 | 0.04 | 313.07
537 | Story43 | C62 | 250UC89.5 | Column | 300PLUS-300 | Steel I/Wide Flange | 256 | 260 | 114 | 3500 | 0.04 | 313.07
538 | Story43 | C63 | 250UC89.5 | Column | 300PLUS-300 | Steel I/Wide Flange | 256 | 260 | 114 | 3500 | 0.04 | 313.07
539 | Story43 | C64 | 250UC89.5 | Column | 300PLUS-300 | Steel I/Wide Flange | 256 | 260 | 114 | 3500 | 0.04 | 313.07
540 | Story42 | C1 | 310UC158 | Column | 300PLUS-300 | Steel I/Wide Flange | 311 | 327 | 201 | 3500 | 0.07 | 551.99
541 | Story42 | C2 | 310UC158 | Column | 300PLUS-300 | Steel I/Wide Flange | 311 | 327 | 201 | 3500 | 0.07 | 551.99
542 | Story42 | C3 | 310UC158 | Column | 300PLUS-300 | Steel I/Wide Flange | 311 | 327 | 201 | 3500 | 0.07 | 551.99
543 | Story42 | C4 | 310UC158 | Column | 300PLUS-300 | Steel I/Wide Flange | 311 | 327 | 201 | 3500 | 0.07 | 551.99
544 | Story42 | C5 | 310UC158 | Column | 300PLUS-300 | Steel I/Wide Flange | 311 | 327 | 201 | 3500 | 0.07 | 551.99
545 | Story42 | C6 | 310UC158 | Column | 300PLUS-300 | Steel I/Wide Flange | 311 | 327 | 201 | 3500 | 0.07 | 551.99
546 | Story42 | C7 | 310UC158 | Column | 300PLUS-300 | Steel I/Wide Flange | 311 | 327 | 201 | 3500 | 0.07 | 551.99
547 | Story42 | C8 | 310UC158 | Column | 300PLUS-300 | Steel I/Wide Flange | 311 | 327 | 201 | 3500 | 0.07 | 551.99
548 | Story42 | C9 | 310UC158 | Column | 300PLUS-300 | Steel I/Wide Flange | 311 | 327 | 201 | 3500 | 0.07 | 551.99
549 | Story42 | C10 | 310UC158 | Column | 300PLUS-300 | Steel I/Wide Flange | 311 | 327 | 201 | 3500 | 0.07 | 551.99
550 | Story42 | C11 | 310UC158 | Column | 300PLUS-300 | Steel I/Wide Flange | 311 | 327 | 201 | 3500 | 0.07 | 551.99
551 | Story42 | C12 | 310UC158 | Column | 300PLUS-300 | Steel I/Wide Flange | 311 | 327 | 201 | 3500 | 0.07 | 551.99
552 | Story42 | C13 | 310UC158 | Column | 300PLUS-300 | Steel I/Wide Flange | 311 | 327 | 201 | 3500 | 0.07 | 551.99
553 | Story42 | C14 | 310UC158 | Column | 300PLUS-300 | Steel I/Wide Flange | 311 | 327 | 201 | 3500 | 0.07 | 551.99
554 | Story42 | C15 | 310UC158 | Column | 300PLUS-300 | Steel I/Wide Flange | 311 | 327 | 201 | 3500 | 0.07 | 551.99
555 | Story42 | C16 | 310UC158 | Column | 300PLUS-300 | Steel I/Wide Flange | 311 | 327 | 201 | 3500 | 0.07 | 551.99
556 | Story42 | C17 | 310UC158 | Column | 300PLUS-300 | Steel I/Wide Flange | 311 | 327 | 201 | 3500 | 0.07 | 551.99
557 | Story42 | C18 | 310UC158 | Column | 300PLUS-300 | Steel I/Wide Flange | 311 | 327 | 201 | 3500 | 0.07 | 551.99
558 | Story42 | C19 | 310UC158 | Column | 300PLUS-300 | Steel I/Wide Flange | 311 | 327 | 201 | 3500 | 0.07 | 551.99
559 | Story42 | C20 | 310UC158 | Column | 300PLUS-300 | Steel I/Wide Flange | 311 | 327 | 201 | 3500 | 0.07 | 551.99
560 | Story42 | C21 | 310UC158 | Column | 300PLUS-300 | Steel I/Wide Flange | 311 | 327 | 201 | 3500 | 0.07 | 551.99
561 | Story42 | C22 | 310UC158 | Column | 300PLUS-300 | Steel I/Wide Flange | 311 | 327 | 201 | 3500 | 0.07 | 551.99
562 | Story42 | C23 | 310UC158 | Column | 300PLUS-300 | Steel I/Wide Flange | 311 | 327 | 201 | 3500 | 0.07 | 551.99
563 | Story42 | C24 | 310UC158 | Column | 300PLUS-300 | Steel I/Wide Flange | 311 | 327 | 201 | 3500 | 0.07 | 551.99
564 | Story42 | C25 | 310UC158 | Column | 300PLUS-300 | Steel I/Wide Flange | 311 | 327 | 201 | 3500 | 0.07 | 551.99
565 | Story42 | C26 | 310UC158 | Column | 300PLUS-300 | Steel I/Wide Flange | 311 | 327 | 201 | 3500 | 0.07 | 551.99
566 | Story42 | C27 | 310UC158 | Column | 300PLUS-300 | Steel I/Wide Flange | 311 | 327 | 201 | 3500 | 0.07 | 551.99
567 | Story42 | C30 | 310UC158 | Column | 300PLUS-300 | Steel I/Wide Flange | 311 | 327 | 201 | 3500 | 0.07 | 551.99
568 | Story42 | C31 | 310UC158 | Column | 300PLUS-300 | Steel I/Wide Flange | 311 | 327 | 201 | 3500 | 0.07 | 551.99
569 | Story42 | C32 | 310UC158 | Column | 300PLUS-300 | Steel I/Wide Flange | 311 | 327 | 201 | 3500 | 0.07 | 551.99
570 | Story42 | C33 | 310UC158 | Column | 300PLUS-300 | Steel I/Wide Flange | 311 | 327 | 201 | 3500 | 0.07 | 551.99
571 | Story42 | C34 | 310UC158 | Column | 300PLUS-300 | Steel I/Wide Flange | 311 | 327 | 201 | 3500 | 0.07 | 551.99
572 | Story42 | C35 | 310UC158 | Column | 300PLUS-300 | Steel I/Wide Flange | 311 | 327 | 201 | 3500 | 0.07 | 551.99
573 | Story42 | C38 | 310UC158 | Column | 300PLUS-300 | Steel I/Wide Flange | 311 | 327 | 201 | 3500 | 0.07 | 551.99
574 | Story42 | C39 | 310UC158 | Column | 300PLUS-300 | Steel I/Wide Flange | 311 | 327 | 201 | 3500 | 0.07 | 551.99
575 | Story42 | C40 | 310UC158 | Column | 300PLUS-300 | Steel I/Wide Flange | 311 | 327 | 201 | 3500 | 0.07 | 551.99
576 | Story42 | C41 | 310UC158 | Column | 300PLUS-300 | Steel I/Wide Flange | 311 | 327 | 201 | 3500 | 0.07 | 551.99
577 | Story42 | C42 | 310UC158 | Column | 300PLUS-300 | Steel I/Wide Flange | 311 | 327 | 201 | 3500 | 0.07 | 551.99
578 | Story42 | C43 | 310UC158 | Column | 300PLUS-300 | Steel I/Wide Flange | 311 | 327 | 201 | 3500 | 0.07 | 551.99
579 | Story42 | C44 | 310UC158 | Column | 300PLUS-300 | Steel I/Wide Flange | 311 | 327 | 201 | 3500 | 0.07 | 551.99
580 | Story42 | C45 | 310UC158 | Column | 300PLUS-300 | Steel I/Wide Flange | 311 | 327 | 201 | 3500 | 0.07 | 551.99
581 | Story42 | C46 | 310UC158 | Column | 300PLUS-300 | Steel I/Wide Flange | 311 | 327 | 201 | 3500 | 0.07 | 551.99
582 | Story42 | C47 | 310UC158 | Column | 300PLUS-300 | Steel I/Wide Flange | 311 | 327 | 201 | 3500 | 0.07 | 551.99
583 | Story42 | C48 | 310UC158 | Column | 300PLUS-300 | Steel I/Wide Flange | 311 | 327 | 201 | 3500 | 0.07 | 551.99
584 | Story42 | C49 | 310UC158 | Column | 300PLUS-300 | Steel I/Wide Flange | 311 | 327 | 201 | 3500 | 0.07 | 551.99
585 | Story42 | C50 | 310UC158 | Column | 300PLUS-300 | Steel I/Wide Flange | 311 | 327 | 201 | 3500 | 0.07 | 551.99
586 | Story42 | C51 | 310UC158 | Column | 300PLUS-300 | Steel I/Wide Flange | 311 | 327 | 201 | 3500 | 0.07 | 551.99
587 | Story42 | C52 | 310UC158 | Column | 300PLUS-300 | Steel I/Wide Flange | 311 | 327 | 201 | 3500 | 0.07 | 551.99
588 | Story42 | C53 | 310UC158 | Column | 300PLUS-300 | Steel I/Wide Flange | 311 | 327 | 201 | 3500 | 0.07 | 551.99
589 | Story42 | C54 | 310UC158 | Column | 300PLUS-300 | Steel I/Wide Flange | 311 | 327 | 201 | 3500 | 0.07 | 551.99
590 | Story42 | C55 | 310UC158 | Column | 300PLUS-300 | Steel I/Wide Flange | 311 | 327 | 201 | 3500 | 0.07 | 551.99
591 | Story42 | C56 | 310UC158 | Column | 300PLUS-300 | Steel I/Wide Flange | 311 | 327 | 201 | 3500 | 0.07 | 551.99
592 | Story42 | C57 | 310UC158 | Column | 300PLUS-300 | Steel I/Wide Flange | 311 | 327 | 201 | 3500 | 0.07 | 551.99
593 | Story42 | C58 | 310UC158 | Column | 300PLUS-300 | Steel I/Wide Flange | 311 | 327 | 201 | 3500 | 0.07 | 551.99
594 | Story42 | C59 | 310UC158 | Column | 300PLUS-300 | Steel I/Wide Flange | 311 | 327 | 201 | 3500 | 0.07 | 551.99
595 | Story42 | C60 | 310UC158 | Column | 300PLUS-300 | Steel I/Wide Flange | 311 | 327 | 201 | 3500 | 0.07 | 551.99
596 | Story42 | C61 | 310UC158 | Column | 300PLUS-300 | Steel I/Wide Flange | 311 | 327 | 201 | 3500 | 0.07 | 551.99
597 | Story42 | C62 | 310UC158 | Column | 300PLUS-300 | Steel I/Wide Flange | 311 | 327 | 201 | 3500 | 0.07 | 551.99
598 | Story42 | C63 | 310UC158 | Column | 300PLUS-300 | Steel I/Wide Flange | 311 | 327 | 201 | 3500 | 0.07 | 551.99
599 | Story42 | C64 | 310UC158 | Column | 300PLUS-300 | Steel I/Wide Flange | 311 | 327 | 201 | 3500 | 0.07 | 551.99
600 | Story41 | C1 | 310UC158 | Column | 300PLUS-300 | Steel I/Wide Flange | 311 | 327 | 201 | 3500 | 0.07 | 551.99
601 | Story41 | C2 | 310UC158 | Column | 300PLUS-300 | Steel I/Wide Flange | 311 | 327 | 201 | 3500 | 0.07 | 551.99
602 | Story41 | C3 | 310UC158 | Column | 300PLUS-300 | Steel I/Wide Flange | 311 | 327 | 201 | 3500 | 0.07 | 551.99
603 | Story41 | C4 | 310UC158 | Column | 300PLUS-300 | Steel I/Wide Flange | 311 | 327 | 201 | 3500 | 0.07 | 551.99
604 | Story41 | C5 | 310UC158 | Column | 300PLUS-300 | Steel I/Wide Flange | 311 | 327 | 201 | 3500 | 0.07 | 551.99
605 | Story41 | C6 | 310UC158 | Column | 300PLUS-300 | Steel I/Wide Flange | 311 | 327 | 201 | 3500 | 0.07 | 551.99
606 | Story41 | C7 | 310UC158 | Column | 300PLUS-300 | Steel I/Wide Flange | 311 | 327 | 201 | 3500 | 0.07 | 551.99
607 | Story41 | C8 | 310UC158 | Column | 300PLUS-300 | Steel I/Wide Flange | 311 | 327 | 201 | 3500 | 0.07 | 551.99
608 | Story41 | C9 | 310UC158 | Column | 300PLUS-300 | Steel I/Wide Flange | 311 | 327 | 201 | 3500 | 0.07 | 551.99
609 | Story41 | C10 | 310UC158 | Column | 300PLUS-300 | Steel I/Wide Flange | 311 | 327 | 201 | 3500 | 0.07 | 551.99
610 | Story41 | C11 | 310UC158 | Column | 300PLUS-300 | Steel I/Wide Flange | 311 | 327 | 201 | 3500 | 0.07 | 551.99
611 | Story41 | C12 | 310UC158 | Column | 300PLUS-300 | Steel I/Wide Flange | 311 | 327 | 201 | 3500 | 0.07 | 551.99
612 | Story41 | C13 | 310UC158 | Column | 300PLUS-300 | Steel I/Wide Flange | 311 | 327 | 201 | 3500 | 0.07 | 551.99
613 | Story41 | C14 | 310UC158 | Column | 300PLUS-300 | Steel I/Wide Flange | 311 | 327 | 201 | 3500 | 0.07 | 551.99
614 | Story41 | C15 | 310UC158 | Column | 300PLUS-300 | Steel I/Wide Flange | 311 | 327 | 201 | 3500 | 0.07 | 551.99
615 | Story41 | C16 | 310UC158 | Column | 300PLUS-300 | Steel I/Wide Flange | 311 | 327 | 201 | 3500 | 0.07 | 551.99
616 | Story41 | C17 | 310UC158 | Column | 300PLUS-300 | Steel I/Wide Flange | 311 | 327 | 201 | 3500 | 0.07 | 551.99
617 | Story41 | C18 | 310UC158 | Column | 300PLUS-300 | Steel I/Wide Flange | 311 | 327 | 201 | 3500 | 0.07 | 551.99
618 | Story41 | C19 | 310UC158 | Column | 300PLUS-300 | Steel I/Wide Flange | 311 | 327 | 201 | 3500 | 0.07 | 551.99
619 | Story41 | C20 | 310UC158 | Column | 300PLUS-300 | Steel I/Wide Flange | 311 | 327 | 201 | 3500 | 0.07 | 551.99
620 | Story41 | C21 | 310UC158 | Column | 300PLUS-300 | Steel I/Wide Flange | 311 | 327 | 201 | 3500 | 0.07 | 551.99
621 | Story41 | C22 | 310UC158 | Column | 300PLUS-300 | Steel I/Wide Flange | 311 | 327 | 201 | 3500 | 0.07 | 551.99
622 | Story41 | C23 | 310UC158 | Column | 300PLUS-300 | Steel I/Wide Flange | 311 | 327 | 201 | 3500 | 0.07 | 551.99
623 | Story41 | C24 | 310UC158 | Column | 300PLUS-300 | Steel I/Wide Flange | 311 | 327 | 201 | 3500 | 0.07 | 551.99
624 | Story41 | C25 | 310UC158 | Column | 300PLUS-300 | Steel I/Wide Flange | 311 | 327 | 201 | 3500 | 0.07 | 551.99
625 | Story41 | C26 | 310UC158 | Column | 300PLUS-300 | Steel I/Wide Flange | 311 | 327 | 201 | 3500 | 0.07 | 551.99
626 | Story41 | C27 | 310UC158 | Column | 300PLUS-300 | Steel I/Wide Flange | 311 | 327 | 201 | 3500 | 0.07 | 551.99
627 | Story41 | C30 | 310UC158 | Column | 300PLUS-300 | Steel I/Wide Flange | 311 | 327 | 201 | 3500 | 0.07 | 551.99
628 | Story41 | C31 | 310UC158 | Column | 300PLUS-300 | Steel I/Wide Flange | 311 | 327 | 201 | 3500 | 0.07 | 551.99
629 | Story41 | C32 | 310UC158 | Column | 300PLUS-300 | Steel I/Wide Flange | 311 | 327 | 201 | 3500 | 0.07 | 551.99
630 | Story41 | C33 | 310UC158 | Column | 300PLUS-300 | Steel I/Wide Flange | 311 | 327 | 201 | 3500 | 0.07 | 551.99
631 | Story41 | C34 | 310UC158 | Column | 300PLUS-300 | Steel I/Wide Flange | 311 | 327 | 201 | 3500 | 0.07 | 551.99
632 | Story41 | C35 | 310UC158 | Column | 300PLUS-300 | Steel I/Wide Flange | 311 | 327 | 201 | 3500 | 0.07 | 551.99
633 | Story41 | C38 | 310UC158 | Column | 300PLUS-300 | Steel I/Wide Flange | 311 | 327 | 201 | 3500 | 0.07 | 551.99
634 | Story41 | C39 | 310UC158 | Column | 300PLUS-300 | Steel I/Wide Flange | 311 | 327 | 201 | 3500 | 0.07 | 551.99
635 | Story41 | C40 | 310UC158 | Column | 300PLUS-300 | Steel I/Wide Flange | 311 | 327 | 201 | 3500 | 0.07 | 551.99
636 | Story41 | C41 | 310UC158 | Column | 300PLUS-300 | Steel I/Wide Flange | 311 | 327 | 201 | 3500 | 0.07 | 551.99
637 | Story41 | C42 | 310UC158 | Column | 300PLUS-300 | Steel I/Wide Flange | 311 | 327 | 201 | 3500 | 0.07 | 551.99
638 | Story41 | C43 | 310UC158 | Column | 300PLUS-300 | Steel I/Wide Flange | 311 | 327 | 201 | 3500 | 0.07 | 551.99
639 | Story41 | C44 | 310UC158 | Column | 300PLUS-300 | Steel I/Wide Flange | 311 | 327 | 201 | 3500 | 0.07 | 551.99
640 | Story41 | C45 | 310UC158 | Column | 300PLUS-300 | Steel I/Wide Flange | 311 | 327 | 201 | 3500 | 0.07 | 551.99
641 | Story41 | C46 | 310UC158 | Column | 300PLUS-300 | Steel I/Wide Flange | 311 | 327 | 201 | 3500 | 0.07 | 551.99
642 | Story41 | C47 | 310UC158 | Column | 300PLUS-300 | Steel I/Wide Flange | 311 | 327 | 201 | 3500 | 0.07 | 551.99
643 | Story41 | C48 | 310UC158 | Column | 300PLUS-300 | Steel I/Wide Flange | 311 | 327 | 201 | 3500 | 0.07 | 551.99
644 | Story41 | C49 | 310UC158 | Column | 300PLUS-300 | Steel I/Wide Flange | 311 | 327 | 201 | 3500 | 0.07 | 551.99
645 | Story41 | C50 | 310UC158 | Column | 300PLUS-300 | Steel I/Wide Flange | 311 | 327 | 201 | 3500 | 0.07 | 551.99
646 | Story41 | C51 | 310UC158 | Column | 300PLUS-300 | Steel I/Wide Flange | 311 | 327 | 201 | 3500 | 0.07 | 551.99
647 | Story41 | C52 | 310UC158 | Column | 300PLUS-300 | Steel I/Wide Flange | 311 | 327 | 201 | 3500 | 0.07 | 551.99
648 | Story41 | C53 | 310UC158 | Column | 300PLUS-300 | Steel I/Wide Flange | 311 | 327 | 201 | 3500 | 0.07 | 551.99
649 | Story41 | C54 | 310UC158 | Column | 300PLUS-300 | Steel I/Wide Flange | 311 | 327 | 201 | 3500 | 0.07 | 551.99
650 | Story41 | C55 | 310UC158 | Column | 300PLUS-300 | Steel I/Wide Flange | 311 | 327 | 201 | 3500 | 0.07 | 551.99
651 | Story41 | C56 | 310UC158 | Column | 300PLUS-300 | Steel I/Wide Flange | 311 | 327 | 201 | 3500 | 0.07 | 551.99
652 | Story41 | C57 | 310UC158 | Column | 300PLUS-300 | Steel I/Wide Flange | 311 | 327 | 201 | 3500 | 0.07 | 551.99
653 | Story41 | C58 | 310UC158 | Column | 300PLUS-300 | Steel I/Wide Flange | 311 | 327 | 201 | 3500 | 0.07 | 551.99
654 | Story41 | C59 | 310UC158 | Column | 300PLUS-300 | Steel I/Wide Flange | 311 | 327 | 201 | 3500 | 0.07 | 551.99
655 | Story41 | C60 | 310UC158 | Column | 300PLUS-300 | Steel I/Wide Flange | 311 | 327 | 201 | 3500 | 0.07 | 551.99
656 | Story41 | C61 | 310UC158 | Column | 300PLUS-300 | Steel I/Wide Flange | 311 | 327 | 201 | 3500 | 0.07 | 551.99
657 | Story41 | C62 | 310UC158 | Column | 300PLUS-300 | Steel I/Wide Flange | 311 | 327 | 201 | 3500 | 0.07 | 551.99
658 | Story41 | C63 | 310UC158 | Column | 300PLUS-300 | Steel I/Wide Flange | 311 | 327 | 201 | 3500 | 0.07 | 551.99
659 | Story41 | C64 | 310UC158 | Column | 300PLUS-300 | Steel I/Wide Flange | 311 | 327 | 201 | 3500 | 0.07 | 551.99
660 | Story40 | C1 | 350WC280 | Column | 300PLUS-300 | Steel I/Wide Flange | 350 | 355 | 357 | 3500 | 0.12 | 980.4
661 | Story40 | C2 | 350WC280 | Column | 300PLUS-300 | Steel I/Wide Flange | 350 | 355 | 357 | 3500 | 0.12 | 980.4
662 | Story40 | C3 | 350WC280 | Column | 300PLUS-300 | Steel I/Wide Flange | 350 | 355 | 357 | 3500 | 0.12 | 980.4
663 | Story40 | C4 | 350WC280 | Column | 300PLUS-300 | Steel I/Wide Flange | 350 | 355 | 357 | 3500 | 0.12 | 980.4
664 | Story40 | C5 | 350WC280 | Column | 300PLUS-300 | Steel I/Wide Flange | 350 | 355 | 357 | 3500 | 0.12 | 980.4
665 | Story40 | C6 | 350WC280 | Column | 300PLUS-300 | Steel I/Wide Flange | 350 | 355 | 357 | 3500 | 0.12 | 980.4
666 | Story40 | C7 | 350WC280 | Column | 300PLUS-300 | Steel I/Wide Flange | 350 | 355 | 357 | 3500 | 0.12 | 980.4
667 | Story40 | C8 | 350WC280 | Column | 300PLUS-300 | Steel I/Wide Flange | 350 | 355 | 357 | 3500 | 0.12 | 980.4
668 | Story40 | C9 | 350WC280 | Column | 300PLUS-300 | Steel I/Wide Flange | 350 | 355 | 357 | 3500 | 0.12 | 980.4
669 | Story40 | C10 | 350WC280 | Column | 300PLUS-300 | Steel I/Wide Flange | 350 | 355 | 357 | 3500 | 0.12 | 980.4
670 | Story40 | C11 | 350WC280 | Column | 300PLUS-300 | Steel I/Wide Flange | 350 | 355 | 357 | 3500 | 0.12 | 980.4
671 | Story40 | C12 | 350WC280 | Column | 300PLUS-300 | Steel I/Wide Flange | 350 | 355 | 357 | 3500 | 0.12 | 980.4
672 | Story40 | C13 | 350WC280 | Column | 300PLUS-300 | Steel I/Wide Flange | 350 | 355 | 357 | 3500 | 0.12 | 980.4
673 | Story40 | C14 | 350WC280 | Column | 300PLUS-300 | Steel I/Wide Flange | 350 | 355 | 357 | 3500 | 0.12 | 980.4
674 | Story40 | C15 | 350WC280 | Column | 300PLUS-300 | Steel I/Wide Flange | 350 | 355 | 357 | 3500 | 0.12 | 980.4
675 | Story40 | C16 | 350WC280 | Column | 300PLUS-300 | Steel I/Wide Flange | 350 | 355 | 357 | 3500 | 0.12 | 980.4
676 | Story40 | C17 | 350WC280 | Column | 300PLUS-300 | Steel I/Wide Flange | 350 | 355 | 357 | 3500 | 0.12 | 980.4
677 | Story40 | C18 | 350WC280 | Column | 300PLUS-300 | Steel I/Wide Flange | 350 | 355 | 357 | 3500 | 0.12 | 980.4
678 | Story40 | C19 | 350WC280 | Column | 300PLUS-300 | Steel I/Wide Flange | 350 | 355 | 357 | 3500 | 0.12 | 980.4
679 | Story40 | C20 | 350WC280 | Column | 300PLUS-300 | Steel I/Wide Flange | 350 | 355 | 357 | 3500 | 0.12 | 980.4
680 | Story40 | C21 | 350WC280 | Column | 300PLUS-300 | Steel I/Wide Flange | 350 | 355 | 357 | 3500 | 0.12 | 980.4
681 | Story40 | C22 | 350WC280 | Column | 300PLUS-300 | Steel I/Wide Flange | 350 | 355 | 357 | 3500 | 0.12 | 980.4
682 | Story40 | C23 | 350WC280 | Column | 300PLUS-300 | Steel I/Wide Flange | 350 | 355 | 357 | 3500 | 0.12 | 980.4
683 | Story40 | C24 | 350WC280 | Column | 300PLUS-300 | Steel I/Wide Flange | 350 | 355 | 357 | 3500 | 0.12 | 980.4
684 | Story40 | C25 | 350WC280 | Column | 300PLUS-300 | Steel I/Wide Flange | 350 | 355 | 357 | 3500 | 0.12 | 980.4
685 | Story40 | C26 | 350WC280 | Column | 300PLUS-300 | Steel I/Wide Flange | 350 | 355 | 357 | 3500 | 0.12 | 980.4
686 | Story40 | C27 | 350WC280 | Column | 300PLUS-300 | Steel I/Wide Flange | 350 | 355 | 357 | 3500 | 0.12 | 980.4
687 | Story40 | C30 | 350WC280 | Column | 300PLUS-300 | Steel I/Wide Flange | 350 | 355 | 357 | 3500 | 0.12 | 980.4
688 | Story40 | C31 | 350WC280 | Column | 300PLUS-300 | Steel I/Wide Flange | 350 | 355 | 357 | 3500 | 0.12 | 980.4
689 | Story40 | C32 | 350WC280 | Column | 300PLUS-300 | Steel I/Wide Flange | 350 | 355 | 357 | 3500 | 0.12 | 980.4
690 | Story40 | C33 | 350WC280 | Column | 300PLUS-300 | Steel I/Wide Flange | 350 | 355 | 357 | 3500 | 0.12 | 980.4
691 | Story40 | C34 | 350WC280 | Column | 300PLUS-300 | Steel I/Wide Flange | 350 | 355 | 357 | 3500 | 0.12 | 980.4
692 | Story40 | C35 | 350WC280 | Column | 300PLUS-300 | Steel I/Wide Flange | 350 | 355 | 357 | 3500 | 0.12 | 980.4
693 | Story40 | C38 | 350WC280 | Column | 300PLUS-300 | Steel I/Wide Flange | 350 | 355 | 357 | 3500 | 0.12 | 980.4
694 | Story40 | C39 | 350WC280 | Column | 300PLUS-300 | Steel I/Wide Flange | 350 | 355 | 357 | 3500 | 0.12 | 980.4
695 | Story40 | C40 | 350WC280 | Column | 300PLUS-300 | Steel I/Wide Flange | 350 | 355 | 357 | 3500 | 0.12 | 980.4
696 | Story40 | C41 | 350WC280 | Column | 300PLUS-300 | Steel I/Wide Flange | 350 | 355 | 357 | 3500 | 0.12 | 980.4
697 | Story40 | C42 | 350WC280 | Column | 300PLUS-300 | Steel I/Wide Flange | 350 | 355 | 357 | 3500 | 0.12 | 980.4
698 | Story40 | C43 | 350WC280 | Column | 300PLUS-300 | Steel I/Wide Flange | 350 | 355 | 357 | 3500 | 0.12 | 980.4
699 | Story40 | C44 | 350WC280 | Column | 300PLUS-300 | Steel I/Wide Flange | 350 | 355 | 357 | 3500 | 0.12 | 980.4
700 | Story40 | C45 | 350WC280 | Column | 300PLUS-300 | Steel I/Wide Flange | 350 | 355 | 357 | 3500 | 0.12 | 980.4
701 | Story40 | C46 | 350WC280 | Column | 300PLUS-300 | Steel I/Wide Flange | 350 | 355 | 357 | 3500 | 0.12 | 980.4
702 | Story40 | C47 | 350WC280 | Column | 300PLUS-300 | Steel I/Wide Flange | 350 | 355 | 357 | 3500 | 0.12 | 980.4
703 | Story40 | C48 | 350WC280 | Column | 300PLUS-300 | Steel I/Wide Flange | 350 | 355 | 357 | 3500 | 0.12 | 980.4
704 | Story40 | C49 | 350WC280 | Column | 300PLUS-300 | Steel I/Wide Flange | 350 | 355 | 357 | 3500 | 0.12 | 980.4
705 | Story40 | C50 | 350WC280 | Column | 300PLUS-300 | Steel I/Wide Flange | 350 | 355 | 357 | 3500 | 0.12 | 980.4
706 | Story40 | C51 | 350WC280 | Column | 300PLUS-300 | Steel I/Wide Flange | 350 | 355 | 357 | 3500 | 0.12 | 980.4
707 | Story40 | C52 | 350WC280 | Column | 300PLUS-300 | Steel I/Wide Flange | 350 | 355 | 357 | 3500 | 0.12 | 980.4
708 | Story40 | C53 | 350WC280 | Column | 300PLUS-300 | Steel I/Wide Flange | 350 | 355 | 357 | 3500 | 0.12 | 980.4
709 | Story40 | C54 | 350WC280 | Column | 300PLUS-300 | Steel I/Wide Flange | 350 | 355 | 357 | 3500 | 0.12 | 980.4
710 | Story40 | C55 | 350WC280 | Column | 300PLUS-300 | Steel I/Wide Flange | 350 | 355 | 357 | 3500 | 0.12 | 980.4
711 | Story40 | C56 | 350WC280 | Column | 300PLUS-300 | Steel I/Wide Flange | 350 | 355 | 357 | 3500 | 0.12 | 980.4
712 | Story40 | C57 | 350WC280 | Column | 300PLUS-300 | Steel I/Wide Flange | 350 | 355 | 357 | 3500 | 0.12 | 980.4
713 | Story40 | C58 | 350WC280 | Column | 300PLUS-300 | Steel I/Wide Flange | 350 | 355 | 357 | 3500 | 0.12 | 980.4
714 | Story40 | C59 | 350WC280 | Column | 300PLUS-300 | Steel I/Wide Flange | 350 | 355 | 357 | 3500 | 0.12 | 980.4
715 | Story40 | C60 | 350WC280 | Column | 300PLUS-300 | Steel I/Wide Flange | 350 | 355 | 357 | 3500 | 0.12 | 980.4
716 | Story40 | C61 | 350WC280 | Column | 300PLUS-300 | Steel I/Wide Flange | 350 | 355 | 357 | 3500 | 0.12 | 980.4
717 | Story40 | C62 | 350WC280 | Column | 300PLUS-300 | Steel I/Wide Flange | 350 | 355 | 357 | 3500 | 0.12 | 980.4
718 | Story40 | C63 | 350WC280 | Column | 300PLUS-300 | Steel I/Wide Flange | 350 | 355 | 357 | 3500 | 0.12 | 980.4
719 | Story40 | C64 | 350WC280 | Column | 300PLUS-300 | Steel I/Wide Flange | 350 | 355 | 357 | 3500 | 0.12 | 980.4
720 | Story39 | C1 | 350WC280 | Column | 300PLUS-300 | Steel I/Wide Flange | 350 | 355 | 357 | 3500 | 0.12 | 980.4
721 | Story39 | C2 | 350WC280 | Column | 300PLUS-300 | Steel I/Wide Flange | 350 | 355 | 357 | 3500 | 0.12 | 980.4
722 | Story39 | C3 | 350WC280 | Column | 300PLUS-300 | Steel I/Wide Flange | 350 | 355 | 357 | 3500 | 0.12 | 980.4
723 | Story39 | C4 | 350WC280 | Column | 300PLUS-300 | Steel I/Wide Flange | 350 | 355 | 357 | 3500 | 0.12 | 980.4
724 | Story39 | C5 | 350WC280 | Column | 300PLUS-300 | Steel I/Wide Flange | 350 | 355 | 357 | 3500 | 0.12 | 980.4
725 | Story39 | C6 | 350WC280 | Column | 300PLUS-300 | Steel I/Wide Flange | 350 | 355 | 357 | 3500 | 0.12 | 980.4
726 | Story39 | C7 | 350WC280 | Column | 300PLUS-300 | Steel I/Wide Flange | 350 | 355 | 357 | 3500 | 0.12 | 980.4
727 | Story39 | C8 | 350WC280 | Column | 300PLUS-300 | Steel I/Wide Flange | 350 | 355 | 357 | 3500 | 0.12 | 980.4
728 | Story39 | C9 | 350WC280 | Column | 300PLUS-300 | Steel I/Wide Flange | 350 | 355 | 357 | 3500 | 0.12 | 980.4
729 | Story39 | C10 | 350WC280 | Column | 300PLUS-300 | Steel I/Wide Flange | 350 | 355 | 357 | 3500 | 0.12 | 980.4
730 | Story39 | C11 | 350WC280 | Column | 300PLUS-300 | Steel I/Wide Flange | 350 | 355 | 357 | 3500 | 0.12 | 980.4
731 | Story39 | C12 | 350WC280 | Column | 300PLUS-300 | Steel I/Wide Flange | 350 | 355 | 357 | 3500 | 0.12 | 980.4
732 | Story39 | C13 | 350WC280 | Column | 300PLUS-300 | Steel I/Wide Flange | 350 | 355 | 357 | 3500 | 0.12 | 980.4
733 | Story39 | C14 | 350WC280 | Column | 300PLUS-300 | Steel I/Wide Flange | 350 | 355 | 357 | 3500 | 0.12 | 980.4
734 | Story39 | C15 | 350WC280 | Column | 300PLUS-300 | Steel I/Wide Flange | 350 | 355 | 357 | 3500 | 0.12 | 980.4
735 | Story39 | C16 | 350WC280 | Column | 300PLUS-300 | Steel I/Wide Flange | 350 | 355 | 357 | 3500 | 0.12 | 980.4
736 | Story39 | C17 | 350WC280 | Column | 300PLUS-300 | Steel I/Wide Flange | 350 | 355 | 357 | 3500 | 0.12 | 980.4
737 | Story39 | C18 | 350WC280 | Column | 300PLUS-300 | Steel I/Wide Flange | 350 | 355 | 357 | 3500 | 0.12 | 980.4
738 | Story39 | C19 | 350WC280 | Column | 300PLUS-300 | Steel I/Wide Flange | 350 | 355 | 357 | 3500 | 0.12 | 980.4
739 | Story39 | C20 | 350WC280 | Column | 300PLUS-300 | Steel I/Wide Flange | 350 | 355 | 357 | 3500 | 0.12 | 980.4
740 | Story39 | C21 | 350WC280 | Column | 300PLUS-300 | Steel I/Wide Flange | 350 | 355 | 357 | 3500 | 0.12 | 980.4
741 | Story39 | C22 | 350WC280 | Column | 300PLUS-300 | Steel I/Wide Flange | 350 | 355 | 357 | 3500 | 0.12 | 980.4
742 | Story39 | C23 | 350WC280 | Column | 300PLUS-300 | Steel I/Wide Flange | 350 | 355 | 357 | 3500 | 0.12 | 980.4
743 | Story39 | C24 | 350WC280 | Column | 300PLUS-300 | Steel I/Wide Flange | 350 | 355 | 357 | 3500 | 0.12 | 980.4
744 | Story39 | C25 | 350WC280 | Column | 300PLUS-300 | Steel I/Wide Flange | 350 | 355 | 357 | 3500 | 0.12 | 980.4
745 | Story39 | C26 | 350WC280 | Column | 300PLUS-300 | Steel I/Wide Flange | 350 | 355 | 357 | 3500 | 0.12 | 980.4
746 | Story39 | C27 | 350WC280 | Column | 300PLUS-300 | Steel I/Wide Flange | 350 | 355 | 357 | 3500 | 0.12 | 980.4
747 | Story39 | C30 | 350WC280 | Column | 300PLUS-300 | Steel I/Wide Flange | 350 | 355 | 357 | 3500 | 0.12 | 980.4
748 | Story39 | C31 | 350WC280 | Column | 300PLUS-300 | Steel I/Wide Flange | 350 | 355 | 357 | 3500 | 0.12 | 980.4
749 | Story39 | C32 | 350WC280 | Column | 300PLUS-300 | Steel I/Wide Flange | 350 | 355 | 357 | 3500 | 0.12 | 980.4
750 | Story39 | C33 | 350WC280 | Column | 300PLUS-300 | Steel I/Wide Flange | 350 | 355 | 357 | 3500 | 0.12 | 980.4
751 | Story39 | C34 | 350WC280 | Column | 300PLUS-300 | Steel I/Wide Flange | 350 | 355 | 357 | 3500 | 0.12 | 980.4
752 | Story39 | C35 | 350WC280 | Column | 300PLUS-300 | Steel I/Wide Flange | 350 | 355 | 357 | 3500 | 0.12 | 980.4
753 | Story39 | C38 | 350WC280 | Column | 300PLUS-300 | Steel I/Wide Flange | 350 | 355 | 357 | 3500 | 0.12 | 980.4
754 | Story39 | C39 | 350WC280 | Column | 300PLUS-300 | Steel I/Wide Flange | 350 | 355 | 357 | 3500 | 0.12 | 980.4
755 | Story39 | C40 | 350WC280 | Column | 300PLUS-300 | Steel I/Wide Flange | 350 | 355 | 357 | 3500 | 0.12 | 980.4
756 | Story39 | C41 | 350WC280 | Column | 300PLUS-300 | Steel I/Wide Flange | 350 | 355 | 357 | 3500 | 0.12 | 980.4
757 | Story39 | C42 | 350WC280 | Column | 300PLUS-300 | Steel I/Wide Flange | 350 | 355 | 357 | 3500 | 0.12 | 980.4
758 | Story39 | C43 | 350WC280 | Column | 300PLUS-300 | Steel I/Wide Flange | 350 | 355 | 357 | 3500 | 0.12 | 980.4
759 | Story39 | C44 | 350WC280 | Column | 300PLUS-300 | Steel I/Wide Flange | 350 | 355 | 357 | 3500 | 0.12 | 980.4
760 | Story39 | C45 | 350WC280 | Column | 300PLUS-300 | Steel I/Wide Flange | 350 | 355 | 357 | 3500 | 0.12 | 980.4
761 | Story39 | C46 | 350WC280 | Column | 300PLUS-300 | Steel I/Wide Flange | 350 | 355 | 357 | 3500 | 0.12 | 980.4
762 | Story39 | C47 | 350WC280 | Column | 300PLUS-300 | Steel I/Wide Flange | 350 | 355 | 357 | 3500 | 0.12 | 980.4
763 | Story39 | C48 | 350WC280 | Column | 300PLUS-300 | Steel I/Wide Flange | 350 | 355 | 357 | 3500 | 0.12 | 980.4
764 | Story39 | C49 | 350WC280 | Column | 300PLUS-300 | Steel I/Wide Flange | 350 | 355 | 357 | 3500 | 0.12 | 980.4
765 | Story39 | C50 | 350WC280 | Column | 300PLUS-300 | Steel I/Wide Flange | 350 | 355 | 357 | 3500 | 0.12 | 980.4
766 | Story39 | C51 | 350WC280 | Column | 300PLUS-300 | Steel I/Wide Flange | 350 | 355 | 357 | 3500 | 0.12 | 980.4
767 | Story39 | C52 | 350WC280 | Column | 300PLUS-300 | Steel I/Wide Flange | 350 | 355 | 357 | 3500 | 0.12 | 980.4
768 | Story39 | C53 | 350WC280 | Column | 300PLUS-300 | Steel I/Wide Flange | 350 | 355 | 357 | 3500 | 0.12 | 980.4
769 | Story39 | C54 | 350WC280 | Column | 300PLUS-300 | Steel I/Wide Flange | 350 | 355 | 357 | 3500 | 0.12 | 980.4
770 | Story39 | C55 | 350WC280 | Column | 300PLUS-300 | Steel I/Wide Flange | 350 | 355 | 357 | 3500 | 0.12 | 980.4
771 | Story39 | C56 | 350WC280 | Column | 300PLUS-300 | Steel I/Wide Flange | 350 | 355 | 357 | 3500 | 0.12 | 980.4
772 | Story39 | C57 | 350WC280 | Column | 300PLUS-300 | Steel I/Wide Flange | 350 | 355 | 357 | 3500 | 0.12 | 980.4
773 | Story39 | C58 | 350WC280 | Column | 300PLUS-300 | Steel I/Wide Flange | 350 | 355 | 357 | 3500 | 0.12 | 980.4
774 | Story39 | C59 | 350WC280 | Column | 300PLUS-300 | Steel I/Wide Flange | 350 | 355 | 357 | 3500 | 0.12 | 980.4
775 | Story39 | C60 | 350WC280 | Column | 300PLUS-300 | Steel I/Wide Flange | 350 | 355 | 357 | 3500 | 0.12 | 980.4
776 | Story39 | C61 | 350WC280 | Column | 300PLUS-300 | Steel I/Wide Flange | 350 | 355 | 357 | 3500 | 0.12 | 980.4
777 | Story39 | C62 | 350WC280 | Column | 300PLUS-300 | Steel I/Wide Flange | 350 | 355 | 357 | 3500 | 0.12 | 980.4
778 | Story39 | C63 | 350WC280 | Column | 300PLUS-300 | Steel I/Wide Flange | 350 | 355 | 357 | 3500 | 0.12 | 980.4
779 | Story39 | C64 | 350WC280 | Column | 300PLUS-300 | Steel I/Wide Flange | 350 | 355 | 357 | 3500 | 0.12 | 980.4
780 | Story38 | C1 | 350WC280 | Column | 300PLUS-300 | Steel I/Wide Flange | 350 | 355 | 357 | 3500 | 0.12 | 980.4
781 | Story38 | C2 | 350WC280 | Column | 300PLUS-300 | Steel I/Wide Flange | 350 | 355 | 357 | 3500 | 0.12 | 980.4
782 | Story38 | C3 | 350WC280 | Column | 300PLUS-300 | Steel I/Wide Flange | 350 | 355 | 357 | 3500 | 0.12 | 980.4
783 | Story38 | C4 | 350WC280 | Column | 300PLUS-300 | Steel I/Wide Flange | 350 | 355 | 357 | 3500 | 0.12 | 980.4
784 | Story38 | C5 | 350WC280 | Column | 300PLUS-300 | Steel I/Wide Flange | 350 | 355 | 357 | 3500 | 0.12 | 980.4
785 | Story38 | C6 | 350WC280 | Column | 300PLUS-300 | Steel I/Wide Flange | 350 | 355 | 357 | 3500 | 0.12 | 980.4
786 | Story38 | C7 | 350WC280 | Column | 300PLUS-300 | Steel I/Wide Flange | 350 | 355 | 357 | 3500 | 0.12 | 980.4
787 | Story38 | C8 | 350WC280 | Column | 300PLUS-300 | Steel I/Wide Flange | 350 | 355 | 357 | 3500 | 0.12 | 980.4
788 | Story38 | C9 | 350WC280 | Column | 300PLUS-300 | Steel I/Wide Flange | 350 | 355 | 357 | 3500 | 0.12 | 980.4
789 | Story38 | C10 | 350WC280 | Column | 300PLUS-300 | Steel I/Wide Flange | 350 | 355 | 357 | 3500 | 0.12 | 980.4
790 | Story38 | C11 | 350WC280 | Column | 300PLUS-300 | Steel I/Wide Flange | 350 | 355 | 357 | 3500 | 0.12 | 980.4
791 | Story38 | C12 | 350WC280 | Column | 300PLUS-300 | Steel I/Wide Flange | 350 | 355 | 357 | 3500 | 0.12 | 980.4
792 | Story38 | C13 | 350WC280 | Column | 300PLUS-300 | Steel I/Wide Flange | 350 | 355 | 357 | 3500 | 0.12 | 980.4
793 | Story38 | C14 | 350WC280 | Column | 300PLUS-300 | Steel I/Wide Flange | 350 | 355 | 357 | 3500 | 0.12 | 980.4
794 | Story38 | C15 | 350WC280 | Column | 300PLUS-300 | Steel I/Wide Flange | 350 | 355 | 357 | 3500 | 0.12 | 980.4
795 | Story38 | C16 | 350WC280 | Column | 300PLUS-300 | Steel I/Wide Flange | 350 | 355 | 357 | 3500 | 0.12 | 980.4
796 | Story38 | C17 | 350WC280 | Column | 300PLUS-300 | Steel I/Wide Flange | 350 | 355 | 357 | 3500 | 0.12 | 980.4
797 | Story38 | C18 | 350WC280 | Column | 300PLUS-300 | Steel I/Wide Flange | 350 | 355 | 357 | 3500 | 0.12 | 980.4
798 | Story38 | C19 | 350WC280 | Column | 300PLUS-300 | Steel I/Wide Flange | 350 | 355 | 357 | 3500 | 0.12 | 980.4
799 | Story38 | C20 | 350WC280 | Column | 300PLUS-300 | Steel I/Wide Flange | 350 | 355 | 357 | 3500 | 0.12 | 980.4
800 | Story38 | C21 | 350WC280 | Column | 300PLUS-300 | Steel I/Wide Flange | 350 | 355 | 357 | 3500 | 0.12 | 980.4
801 | Story38 | C22 | 350WC280 | Column | 300PLUS-300 | Steel I/Wide Flange | 350 | 355 | 357 | 3500 | 0.12 | 980.4
802 | Story38 | C23 | 350WC280 | Column | 300PLUS-300 | Steel I/Wide Flange | 350 | 355 | 357 | 3500 | 0.12 | 980.4
803 | Story38 | C24 | 350WC280 | Column | 300PLUS-300 | Steel I/Wide Flange | 350 | 355 | 357 | 3500 | 0.12 | 980.4
804 | Story38 | C25 | 350WC280 | Column | 300PLUS-300 | Steel I/Wide Flange | 350 | 355 | 357 | 3500 | 0.12 | 980.4
805 | Story38 | C26 | 350WC280 | Column | 300PLUS-300 | Steel I/Wide Flange | 350 | 355 | 357 | 3500 | 0.12 | 980.4
806 | Story38 | C27 | 350WC280 | Column | 300PLUS-300 | Steel I/Wide Flange | 350 | 355 | 357 | 3500 | 0.12 | 980.4
807 | Story38 | C30 | 350WC280 | Column | 300PLUS-300 | Steel I/Wide Flange | 350 | 355 | 357 | 3500 | 0.12 | 980.4
808 | Story38 | C31 | 350WC280 | Column | 300PLUS-300 | Steel I/Wide Flange | 350 | 355 | 357 | 3500 | 0.12 | 980.4
809 | Story38 | C32 | 350WC280 | Column | 300PLUS-300 | Steel I/Wide Flange | 350 | 355 | 357 | 3500 | 0.12 | 980.4
810 | Story38 | C33 | 350WC280 | Column | 300PLUS-300 | Steel I/Wide Flange | 350 | 355 | 357 | 3500 | 0.12 | 980.4
811 | Story38 | C34 | 350WC280 | Column | 300PLUS-300 | Steel I/Wide Flange | 350 | 355 | 357 | 3500 | 0.12 | 980.4
812 | Story38 | C35 | 350WC280 | Column | 300PLUS-300 | Steel I/Wide Flange | 350 | 355 | 357 | 3500 | 0.12 | 980.4
813 | Story38 | C38 | 350WC280 | Column | 300PLUS-300 | Steel I/Wide Flange | 350 | 355 | 357 | 3500 | 0.12 | 980.4
814 | Story38 | C39 | 350WC280 | Column | 300PLUS-300 | Steel I/Wide Flange | 350 | 355 | 357 | 3500 | 0.12 | 980.4
815 | Story38 | C40 | 350WC280 | Column | 300PLUS-300 | Steel I/Wide Flange | 350 | 355 | 357 | 3500 | 0.12 | 980.4
816 | Story38 | C41 | 350WC280 | Column | 300PLUS-300 | Steel I/Wide Flange | 350 | 355 | 357 | 3500 | 0.12 | 980.4
817 | Story38 | C42 | 350WC280 | Column | 300PLUS-300 | Steel I/Wide Flange | 350 | 355 | 357 | 3500 | 0.12 | 980.4
818 | Story38 | C43 | 350WC280 | Column | 300PLUS-300 | Steel I/Wide Flange | 350 | 355 | 357 | 3500 | 0.12 | 980.4
819 | Story38 | C44 | 350WC280 | Column | 300PLUS-300 | Steel I/Wide Flange | 350 | 355 | 357 | 3500 | 0.12 | 980.4
820 | Story38 | C45 | 350WC280 | Column | 300PLUS-300 | Steel I/Wide Flange | 350 | 355 | 357 | 3500 | 0.12 | 980.4
821 | Story38 | C46 | 350WC280 | Column | 300PLUS-300 | Steel I/Wide Flange | 350 | 355 | 357 | 3500 | 0.12 | 980.4
822 | Story38 | C47 | 350WC280 | Column | 300PLUS-300 | Steel I/Wide Flange | 350 | 355 | 357 | 3500 | 0.12 | 980.4
823 | Story38 | C48 | 350WC280 | Column | 300PLUS-300 | Steel I/Wide Flange | 350 | 355 | 357 | 3500 | 0.12 | 980.4
824 | Story38 | C49 | 350WC280 | Column | 300PLUS-300 | Steel I/Wide Flange | 350 | 355 | 357 | 3500 | 0.12 | 980.4
825 | Story38 | C50 | 350WC280 | Column | 300PLUS-300 | Steel I/Wide Flange | 350 | 355 | 357 | 3500 | 0.12 | 980.4
826 | Story38 | C51 | 350WC280 | Column | 300PLUS-300 | Steel I/Wide Flange | 350 | 355 | 357 | 3500 | 0.12 | 980.4
827 | Story38 | C52 | 350WC280 | Column | 300PLUS-300 | Steel I/Wide Flange | 350 | 355 | 357 | 3500 | 0.12 | 980.4
828 | Story38 | C53 | 350WC280 | Column | 300PLUS-300 | Steel I/Wide Flange | 350 | 355 | 357 | 3500 | 0.12 | 980.4
829 | Story38 | C54 | 350WC280 | Column | 300PLUS-300 | Steel I/Wide Flange | 350 | 355 | 357 | 3500 | 0.12 | 980.4
830 | Story38 | C55 | 350WC280 | Column | 300PLUS-300 | Steel I/Wide Flange | 350 | 355 | 357 | 3500 | 0.12 | 980.4
831 | Story38 | C56 | 350WC280 | Column | 300PLUS-300 | Steel I/Wide Flange | 350 | 355 | 357 | 3500 | 0.12 | 980.4
832 | Story38 | C57 | 350WC280 | Column | 300PLUS-300 | Steel I/Wide Flange | 350 | 355 | 357 | 3500 | 0.12 | 980.4
833 | Story38 | C58 | 350WC280 | Column | 300PLUS-300 | Steel I/Wide Flange | 350 | 355 | 357 | 3500 | 0.12 | 980.4
834 | Story38 | C59 | 350WC280 | Column | 300PLUS-300 | Steel I/Wide Flange | 350 | 355 | 357 | 3500 | 0.12 | 980.4
835 | Story38 | C60 | 350WC280 | Column | 300PLUS-300 | Steel I/Wide Flange | 350 | 355 | 357 | 3500 | 0.12 | 980.4
836 | Story38 | C61 | 350WC280 | Column | 300PLUS-300 | Steel I/Wide Flange | 350 | 355 | 357 | 3500 | 0.12 | 980.4
837 | Story38 | C62 | 350WC280 | Column | 300PLUS-300 | Steel I/Wide Flange | 350 | 355 | 357 | 3500 | 0.12 | 980.4
838 | Story38 | C63 | 350WC280 | Column | 300PLUS-300 | Steel I/Wide Flange | 350 | 355 | 357 | 3500 | 0.12 | 980.4
839 | Story38 | C64 | 350WC280 | Column | 300PLUS-300 | Steel I/Wide Flange | 350 | 355 | 357 | 3500 | 0.12 | 980.4
840 | Story37 | C1 | 350WC280 | Column | 300PLUS-300 | Steel I/Wide Flange | 350 | 355 | 357 | 3500 | 0.12 | 980.4
841 | Story37 | C2 | 350WC280 | Column | 300PLUS-300 | Steel I/Wide Flange | 350 | 355 | 357 | 3500 | 0.12 | 980.4
842 | Story37 | C3 | 350WC280 | Column | 300PLUS-300 | Steel I/Wide Flange | 350 | 355 | 357 | 3500 | 0.12 | 980.4
843 | Story37 | C4 | 350WC280 | Column | 300PLUS-300 | Steel I/Wide Flange | 350 | 355 | 357 | 3500 | 0.12 | 980.4
844 | Story37 | C5 | 350WC280 | Column | 300PLUS-300 | Steel I/Wide Flange | 350 | 355 | 357 | 3500 | 0.12 | 980.4
845 | Story37 | C6 | 350WC280 | Column | 300PLUS-300 | Steel I/Wide Flange | 350 | 355 | 357 | 3500 | 0.12 | 980.4
846 | Story37 | C7 | 350WC280 | Column | 300PLUS-300 | Steel I/Wide Flange | 350 | 355 | 357 | 3500 | 0.12 | 980.4
847 | Story37 | C8 | 350WC280 | Column | 300PLUS-300 | Steel I/Wide Flange | 350 | 355 | 357 | 3500 | 0.12 | 980.4
848 | Story37 | C9 | 350WC280 | Column | 300PLUS-300 | Steel I/Wide Flange | 350 | 355 | 357 | 3500 | 0.12 | 980.4
849 | Story37 | C10 | 350WC280 | Column | 300PLUS-300 | Steel I/Wide Flange | 350 | 355 | 357 | 3500 | 0.12 | 980.4
850 | Story37 | C11 | 350WC280 | Column | 300PLUS-300 | Steel I/Wide Flange | 350 | 355 | 357 | 3500 | 0.12 | 980.4
851 | Story37 | C12 | 350WC280 | Column | 300PLUS-300 | Steel I/Wide Flange | 350 | 355 | 357 | 3500 | 0.12 | 980.4
852 | Story37 | C13 | 350WC280 | Column | 300PLUS-300 | Steel I/Wide Flange | 350 | 355 | 357 | 3500 | 0.12 | 980.4
853 | Story37 | C14 | 350WC280 | Column | 300PLUS-300 | Steel I/Wide Flange | 350 | 355 | 357 | 3500 | 0.12 | 980.4
854 | Story37 | C15 | 350WC280 | Column | 300PLUS-300 | Steel I/Wide Flange | 350 | 355 | 357 | 3500 | 0.12 | 980.4
855 | Story37 | C16 | 350WC280 | Column | 300PLUS-300 | Steel I/Wide Flange | 350 | 355 | 357 | 3500 | 0.12 | 980.4
856 | Story37 | C17 | 350WC280 | Column | 300PLUS-300 | Steel I/Wide Flange | 350 | 355 | 357 | 3500 | 0.12 | 980.4
857 | Story37 | C18 | 350WC280 | Column | 300PLUS-300 | Steel I/Wide Flange | 350 | 355 | 357 | 3500 | 0.12 | 980.4
858 | Story37 | C19 | 350WC280 | Column | 300PLUS-300 | Steel I/Wide Flange | 350 | 355 | 357 | 3500 | 0.12 | 980.4
859 | Story37 | C20 | 350WC280 | Column | 300PLUS-300 | Steel I/Wide Flange | 350 | 355 | 357 | 3500 | 0.12 | 980.4
860 | Story37 | C21 | 350WC280 | Column | 300PLUS-300 | Steel I/Wide Flange | 350 | 355 | 357 | 3500 | 0.12 | 980.4
861 | Story37 | C22 | 350WC280 | Column | 300PLUS-300 | Steel I/Wide Flange | 350 | 355 | 357 | 3500 | 0.12 | 980.4
862 | Story37 | C23 | 350WC280 | Column | 300PLUS-300 | Steel I/Wide Flange | 350 | 355 | 357 | 3500 | 0.12 | 980.4
863 | Story37 | C24 | 350WC280 | Column | 300PLUS-300 | Steel I/Wide Flange | 350 | 355 | 357 | 3500 | 0.12 | 980.4
864 | Story37 | C25 | 350WC280 | Column | 300PLUS-300 | Steel I/Wide Flange | 350 | 355 | 357 | 3500 | 0.12 | 980.4
865 | Story37 | C26 | 350WC280 | Column | 300PLUS-300 | Steel I/Wide Flange | 350 | 355 | 357 | 3500 | 0.12 | 980.4
866 | Story37 | C27 | 350WC280 | Column | 300PLUS-300 | Steel I/Wide Flange | 350 | 355 | 357 | 3500 | 0.12 | 980.4
867 | Story37 | C30 | 350WC280 | Column | 300PLUS-300 | Steel I/Wide Flange | 350 | 355 | 357 | 3500 | 0.12 | 980.4
868 | Story37 | C31 | 350WC280 | Column | 300PLUS-300 | Steel I/Wide Flange | 350 | 355 | 357 | 3500 | 0.12 | 980.4
869 | Story37 | C32 | 350WC280 | Column | 300PLUS-300 | Steel I/Wide Flange | 350 | 355 | 357 | 3500 | 0.12 | 980.4
870 | Story37 | C33 | 350WC280 | Column | 300PLUS-300 | Steel I/Wide Flange | 350 | 355 | 357 | 3500 | 0.12 | 980.4
871 | Story37 | C34 | 350WC280 | Column | 300PLUS-300 | Steel I/Wide Flange | 350 | 355 | 357 | 3500 | 0.12 | 980.4
872 | Story37 | C35 | 350WC280 | Column | 300PLUS-300 | Steel I/Wide Flange | 350 | 355 | 357 | 3500 | 0.12 | 980.4
873 | Story37 | C38 | 350WC280 | Column | 300PLUS-300 | Steel I/Wide Flange | 350 | 355 | 357 | 3500 | 0.12 | 980.4
874 | Story37 | C39 | 350WC280 | Column | 300PLUS-300 | Steel I/Wide Flange | 350 | 355 | 357 | 3500 | 0.12 | 980.4
875 | Story37 | C40 | 350WC280 | Column | 300PLUS-300 | Steel I/Wide Flange | 350 | 355 | 357 | 3500 | 0.12 | 980.4
876 | Story37 | C41 | 350WC280 | Column | 300PLUS-300 | Steel I/Wide Flange | 350 | 355 | 357 | 3500 | 0.12 | 980.4
877 | Story37 | C42 | 350WC280 | Column | 300PLUS-300 | Steel I/Wide Flange | 350 | 355 | 357 | 3500 | 0.12 | 980.4
878 | Story37 | C43 | 350WC280 | Column | 300PLUS-300 | Steel I/Wide Flange | 350 | 355 | 357 | 3500 | 0.12 | 980.4
879 | Story37 | C44 | 350WC280 | Column | 300PLUS-300 | Steel I/Wide Flange | 350 | 355 | 357 | 3500 | 0.12 | 980.4
880 | Story37 | C45 | 350WC280 | Column | 300PLUS-300 | Steel I/Wide Flange | 350 | 355 | 357 | 3500 | 0.12 | 980.4
881 | Story37 | C46 | 350WC280 | Column | 300PLUS-300 | Steel I/Wide Flange | 350 | 355 | 357 | 3500 | 0.12 | 980.4
882 | Story37 | C47 | 350WC280 | Column | 300PLUS-300 | Steel I/Wide Flange | 350 | 355 | 357 | 3500 | 0.12 | 980.4
883 | Story37 | C48 | 350WC280 | Column | 300PLUS-300 | Steel I/Wide Flange | 350 | 355 | 357 | 3500 | 0.12 | 980.4
884 | Story37 | C49 | 350WC280 | Column | 300PLUS-300 | Steel I/Wide Flange | 350 | 355 | 357 | 3500 | 0.12 | 980.4
885 | Story37 | C50 | 350WC280 | Column | 300PLUS-300 | Steel I/Wide Flange | 350 | 355 | 357 | 3500 | 0.12 | 980.4
886 | Story37 | C51 | 350WC280 | Column | 300PLUS-300 | Steel I/Wide Flange | 350 | 355 | 357 | 3500 | 0.12 | 980.4
887 | Story37 | C52 | 350WC280 | Column | 300PLUS-300 | Steel I/Wide Flange | 350 | 355 | 357 | 3500 | 0.12 | 980.4
888 | Story37 | C53 | 350WC280 | Column | 300PLUS-300 | Steel I/Wide Flange | 350 | 355 | 357 | 3500 | 0.12 | 980.4
889 | Story37 | C54 | 350WC280 | Column | 300PLUS-300 | Steel I/Wide Flange | 350 | 355 | 357 | 3500 | 0.12 | 980.4
890 | Story37 | C55 | 350WC280 | Column | 300PLUS-300 | Steel I/Wide Flange | 350 | 355 | 357 | 3500 | 0.12 | 980.4
891 | Story37 | C56 | 350WC280 | Column | 300PLUS-300 | Steel I/Wide Flange | 350 | 355 | 357 | 3500 | 0.12 | 980.4
892 | Story37 | C57 | 350WC280 | Column | 300PLUS-300 | Steel I/Wide Flange | 350 | 355 | 357 | 3500 | 0.12 | 980.4
893 | Story37 | C58 | 350WC280 | Column | 300PLUS-300 | Steel I/Wide Flange | 350 | 355 | 357 | 3500 | 0.12 | 980.4
894 | Story37 | C59 | 350WC280 | Column | 300PLUS-300 | Steel I/Wide Flange | 350 | 355 | 357 | 3500 | 0.12 | 980.4
895 | Story37 | C60 | 350WC280 | Column | 300PLUS-300 | Steel I/Wide Flange | 350 | 355 | 357 | 3500 | 0.12 | 980.4
896 | Story37 | C61 | 350WC280 | Column | 300PLUS-300 | Steel I/Wide Flange | 350 | 355 | 357 | 3500 | 0.12 | 980.4
897 | Story37 | C62 | 350WC280 | Column | 300PLUS-300 | Steel I/Wide Flange | 350 | 355 | 357 | 3500 | 0.12 | 980.4
898 | Story37 | C63 | 350WC280 | Column | 300PLUS-300 | Steel I/Wide Flange | 350 | 355 | 357 | 3500 | 0.12 | 980.4
899 | Story37 | C64 | 350WC280 | Column | 300PLUS-300 | Steel I/Wide Flange | 350 | 355 | 357 | 3500 | 0.12 | 980.4
900 | Story36 | C1 | 350WC280 | Column | 300PLUS-300 | Steel I/Wide Flange | 350 | 355 | 357 | 3500 | 0.12 | 980.4
901 | Story36 | C2 | 350WC280 | Column | 300PLUS-300 | Steel I/Wide Flange | 350 | 355 | 357 | 3500 | 0.12 | 980.4
902 | Story36 | C3 | 350WC280 | Column | 300PLUS-300 | Steel I/Wide Flange | 350 | 355 | 357 | 3500 | 0.12 | 980.4
903 | Story36 | C4 | 350WC280 | Column | 300PLUS-300 | Steel I/Wide Flange | 350 | 355 | 357 | 3500 | 0.12 | 980.4
904 | Story36 | C5 | 350WC280 | Column | 300PLUS-300 | Steel I/Wide Flange | 350 | 355 | 357 | 3500 | 0.12 | 980.4
905 | Story36 | C6 | 350WC280 | Column | 300PLUS-300 | Steel I/Wide Flange | 350 | 355 | 357 | 3500 | 0.12 | 980.4
906 | Story36 | C7 | 350WC280 | Column | 300PLUS-300 | Steel I/Wide Flange | 350 | 355 | 357 | 3500 | 0.12 | 980.4
907 | Story36 | C8 | 350WC280 | Column | 300PLUS-300 | Steel I/Wide Flange | 350 | 355 | 357 | 3500 | 0.12 | 980.4
908 | Story36 | C9 | 350WC280 | Column | 300PLUS-300 | Steel I/Wide Flange | 350 | 355 | 357 | 3500 | 0.12 | 980.4
909 | Story36 | C10 | 350WC280 | Column | 300PLUS-300 | Steel I/Wide Flange | 350 | 355 | 357 | 3500 | 0.12 | 980.4
910 | Story36 | C11 | 350WC280 | Column | 300PLUS-300 | Steel I/Wide Flange | 350 | 355 | 357 | 3500 | 0.12 | 980.4
911 | Story36 | C12 | 350WC280 | Column | 300PLUS-300 | Steel I/Wide Flange | 350 | 355 | 357 | 3500 | 0.12 | 980.4
912 | Story36 | C13 | 350WC280 | Column | 300PLUS-300 | Steel I/Wide Flange | 350 | 355 | 357 | 3500 | 0.12 | 980.4
913 | Story36 | C14 | 350WC280 | Column | 300PLUS-300 | Steel I/Wide Flange | 350 | 355 | 357 | 3500 | 0.12 | 980.4
914 | Story36 | C15 | 350WC280 | Column | 300PLUS-300 | Steel I/Wide Flange | 350 | 355 | 357 | 3500 | 0.12 | 980.4
915 | Story36 | C16 | 350WC280 | Column | 300PLUS-300 | Steel I/Wide Flange | 350 | 355 | 357 | 3500 | 0.12 | 980.4
916 | Story36 | C17 | 350WC280 | Column | 300PLUS-300 | Steel I/Wide Flange | 350 | 355 | 357 | 3500 | 0.12 | 980.4
917 | Story36 | C18 | 350WC280 | Column | 300PLUS-300 | Steel I/Wide Flange | 350 | 355 | 357 | 3500 | 0.12 | 980.4
918 | Story36 | C19 | 350WC280 | Column | 300PLUS-300 | Steel I/Wide Flange | 350 | 355 | 357 | 3500 | 0.12 | 980.4
919 | Story36 | C20 | 350WC280 | Column | 300PLUS-300 | Steel I/Wide Flange | 350 | 355 | 357 | 3500 | 0.12 | 980.4
920 | Story36 | C21 | 350WC280 | Column | 300PLUS-300 | Steel I/Wide Flange | 350 | 355 | 357 | 3500 | 0.12 | 980.4
921 | Story36 | C22 | 350WC280 | Column | 300PLUS-300 | Steel I/Wide Flange | 350 | 355 | 357 | 3500 | 0.12 | 980.4
922 | Story36 | C23 | 350WC280 | Column | 300PLUS-300 | Steel I/Wide Flange | 350 | 355 | 357 | 3500 | 0.12 | 980.4
923 | Story36 | C24 | 350WC280 | Column | 300PLUS-300 | Steel I/Wide Flange | 350 | 355 | 357 | 3500 | 0.12 | 980.4
924 | Story36 | C25 | 350WC280 | Column | 300PLUS-300 | Steel I/Wide Flange | 350 | 355 | 357 | 3500 | 0.12 | 980.4
925 | Story36 | C26 | 350WC280 | Column | 300PLUS-300 | Steel I/Wide Flange | 350 | 355 | 357 | 3500 | 0.12 | 980.4
926 | Story36 | C27 | 350WC280 | Column | 300PLUS-300 | Steel I/Wide Flange | 350 | 355 | 357 | 3500 | 0.12 | 980.4
927 | Story36 | C30 | 350WC280 | Column | 300PLUS-300 | Steel I/Wide Flange | 350 | 355 | 357 | 3500 | 0.12 | 980.4
928 | Story36 | C31 | 350WC280 | Column | 300PLUS-300 | Steel I/Wide Flange | 350 | 355 | 357 | 3500 | 0.12 | 980.4
929 | Story36 | C32 | 350WC280 | Column | 300PLUS-300 | Steel I/Wide Flange | 350 | 355 | 357 | 3500 | 0.12 | 980.4
930 | Story36 | C33 | 350WC280 | Column | 300PLUS-300 | Steel I/Wide Flange | 350 | 355 | 357 | 3500 | 0.12 | 980.4
931 | Story36 | C34 | 350WC280 | Column | 300PLUS-300 | Steel I/Wide Flange | 350 | 355 | 357 | 3500 | 0.12 | 980.4
932 | Story36 | C35 | 350WC280 | Column | 300PLUS-300 | Steel I/Wide Flange | 350 | 355 | 357 | 3500 | 0.12 | 980.4
933 | Story36 | C38 | 350WC280 | Column | 300PLUS-300 | Steel I/Wide Flange | 350 | 355 | 357 | 3500 | 0.12 | 980.4
934 | Story36 | C39 | 350WC280 | Column | 300PLUS-300 | Steel I/Wide Flange | 350 | 355 | 357 | 3500 | 0.12 | 980.4
935 | Story36 | C40 | 350WC280 | Column | 300PLUS-300 | Steel I/Wide Flange | 350 | 355 | 357 | 3500 | 0.12 | 980.4
936 | Story36 | C41 | 350WC280 | Column | 300PLUS-300 | Steel I/Wide Flange | 350 | 355 | 357 | 3500 | 0.12 | 980.4
937 | Story36 | C42 | 350WC280 | Column | 300PLUS-300 | Steel I/Wide Flange | 350 | 355 | 357 | 3500 | 0.12 | 980.4
938 | Story36 | C43 | 350WC280 | Column | 300PLUS-300 | Steel I/Wide Flange | 350 | 355 | 357 | 3500 | 0.12 | 980.4
939 | Story36 | C44 | 350WC280 | Column | 300PLUS-300 | Steel I/Wide Flange | 350 | 355 | 357 | 3500 | 0.12 | 980.4
940 | Story36 | C45 | 350WC280 | Column | 300PLUS-300 | Steel I/Wide Flange | 350 | 355 | 357 | 3500 | 0.12 | 980.4
941 | Story36 | C46 | 350WC280 | Column | 300PLUS-300 | Steel I/Wide Flange | 350 | 355 | 357 | 3500 | 0.12 | 980.4
942 | Story36 | C47 | 350WC280 | Column | 300PLUS-300 | Steel I/Wide Flange | 350 | 355 | 357 | 3500 | 0.12 | 980.4
943 | Story36 | C48 | 350WC280 | Column | 300PLUS-300 | Steel I/Wide Flange | 350 | 355 | 357 | 3500 | 0.12 | 980.4
944 | Story36 | C49 | 350WC280 | Column | 300PLUS-300 | Steel I/Wide Flange | 350 | 355 | 357 | 3500 | 0.12 | 980.4
945 | Story36 | C50 | 350WC280 | Column | 300PLUS-300 | Steel I/Wide Flange | 350 | 355 | 357 | 3500 | 0.12 | 980.4
946 | Story36 | C51 | 350WC280 | Column | 300PLUS-300 | Steel I/Wide Flange | 350 | 355 | 357 | 3500 | 0.12 | 980.4
947 | Story36 | C52 | 350WC280 | Column | 300PLUS-300 | Steel I/Wide Flange | 350 | 355 | 357 | 3500 | 0.12 | 980.4
948 | Story36 | C53 | 350WC280 | Column | 300PLUS-300 | Steel I/Wide Flange | 350 | 355 | 357 | 3500 | 0.12 | 980.4
949 | Story36 | C54 | 350WC280 | Column | 300PLUS-300 | Steel I/Wide Flange | 350 | 355 | 357 | 3500 | 0.12 | 980.4
950 | Story36 | C55 | 350WC280 | Column | 300PLUS-300 | Steel I/Wide Flange | 350 | 355 | 357 | 3500 | 0.12 | 980.4
951 | Story36 | C56 | 350WC280 | Column | 300PLUS-300 | Steel I/Wide Flange | 350 | 355 | 357 | 3500 | 0.12 | 980.4
952 | Story36 | C57 | 350WC280 | Column | 300PLUS-300 | Steel I/Wide Flange | 350 | 355 | 357 | 3500 | 0.12 | 980.4
953 | Story36 | C58 | 350WC280 | Column | 300PLUS-300 | Steel I/Wide Flange | 350 | 355 | 357 | 3500 | 0.12 | 980.4
954 | Story36 | C59 | 350WC280 | Column | 300PLUS-300 | Steel I/Wide Flange | 350 | 355 | 357 | 3500 | 0.12 | 980.4
955 | Story36 | C60 | 350WC280 | Column | 300PLUS-300 | Steel I/Wide Flange | 350 | 355 | 357 | 3500 | 0.12 | 980.4
956 | Story36 | C61 | 350WC280 | Column | 300PLUS-300 | Steel I/Wide Flange | 350 | 355 | 357 | 3500 | 0.12 | 980.4
957 | Story36 | C62 | 350WC280 | Column | 300PLUS-300 | Steel I/Wide Flange | 350 | 355 | 357 | 3500 | 0.12 | 980.4
958 | Story36 | C63 | 350WC280 | Column | 300PLUS-300 | Steel I/Wide Flange | 350 | 355 | 357 | 3500 | 0.12 | 980.4
959 | Story36 | C64 | 350WC280 | Column | 300PLUS-300 | Steel I/Wide Flange | 350 | 355 | 357 | 3500 | 0.12 | 980.4
960 | Story35 | C1 | 350WC280 | Column | 300PLUS-300 | Steel I/Wide Flange | 350 | 355 | 357 | 3500 | 0.12 | 980.4
961 | Story35 | C2 | 350WC280 | Column | 300PLUS-300 | Steel I/Wide Flange | 350 | 355 | 357 | 3500 | 0.12 | 980.4
962 | Story35 | C3 | 350WC280 | Column | 300PLUS-300 | Steel I/Wide Flange | 350 | 355 | 357 | 3500 | 0.12 | 980.4
963 | Story35 | C4 | 350WC280 | Column | 300PLUS-300 | Steel I/Wide Flange | 350 | 355 | 357 | 3500 | 0.12 | 980.4
964 | Story35 | C5 | 350WC280 | Column | 300PLUS-300 | Steel I/Wide Flange | 350 | 355 | 357 | 3500 | 0.12 | 980.4
965 | Story35 | C6 | 350WC280 | Column | 300PLUS-300 | Steel I/Wide Flange | 350 | 355 | 357 | 3500 | 0.12 | 980.4
966 | Story35 | C7 | 350WC280 | Column | 300PLUS-300 | Steel I/Wide Flange | 350 | 355 | 357 | 3500 | 0.12 | 980.4
967 | Story35 | C8 | 350WC280 | Column | 300PLUS-300 | Steel I/Wide Flange | 350 | 355 | 357 | 3500 | 0.12 | 980.4
968 | Story35 | C9 | 350WC280 | Column | 300PLUS-300 | Steel I/Wide Flange | 350 | 355 | 357 | 3500 | 0.12 | 980.4
969 | Story35 | C10 | 350WC280 | Column | 300PLUS-300 | Steel I/Wide Flange | 350 | 355 | 357 | 3500 | 0.12 | 980.4
970 | Story35 | C11 | 350WC280 | Column | 300PLUS-300 | Steel I/Wide Flange | 350 | 355 | 357 | 3500 | 0.12 | 980.4
971 | Story35 | C12 | 350WC280 | Column | 300PLUS-300 | Steel I/Wide Flange | 350 | 355 | 357 | 3500 | 0.12 | 980.4
972 | Story35 | C13 | 350WC280 | Column | 300PLUS-300 | Steel I/Wide Flange | 350 | 355 | 357 | 3500 | 0.12 | 980.4
973 | Story35 | C14 | 350WC280 | Column | 300PLUS-300 | Steel I/Wide Flange | 350 | 355 | 357 | 3500 | 0.12 | 980.4
974 | Story35 | C15 | 350WC280 | Column | 300PLUS-300 | Steel I/Wide Flange | 350 | 355 | 357 | 3500 | 0.12 | 980.4
975 | Story35 | C16 | 350WC280 | Column | 300PLUS-300 | Steel I/Wide Flange | 350 | 355 | 357 | 3500 | 0.12 | 980.4
976 | Story35 | C17 | 350WC280 | Column | 300PLUS-300 | Steel I/Wide Flange | 350 | 355 | 357 | 3500 | 0.12 | 980.4
977 | Story35 | C18 | 350WC280 | Column | 300PLUS-300 | Steel I/Wide Flange | 350 | 355 | 357 | 3500 | 0.12 | 980.4
978 | Story35 | C19 | 350WC280 | Column | 300PLUS-300 | Steel I/Wide Flange | 350 | 355 | 357 | 3500 | 0.12 | 980.4
979 | Story35 | C20 | 350WC280 | Column | 300PLUS-300 | Steel I/Wide Flange | 350 | 355 | 357 | 3500 | 0.12 | 980.4
980 | Story35 | C21 | 350WC280 | Column | 300PLUS-300 | Steel I/Wide Flange | 350 | 355 | 357 | 3500 | 0.12 | 980.4
981 | Story35 | C22 | 350WC280 | Column | 300PLUS-300 | Steel I/Wide Flange | 350 | 355 | 357 | 3500 | 0.12 | 980.4
982 | Story35 | C23 | 350WC280 | Column | 300PLUS-300 | Steel I/Wide Flange | 350 | 355 | 357 | 3500 | 0.12 | 980.4
983 | Story35 | C24 | 350WC280 | Column | 300PLUS-300 | Steel I/Wide Flange | 350 | 355 | 357 | 3500 | 0.12 | 980.4
984 | Story35 | C25 | 350WC280 | Column | 300PLUS-300 | Steel I/Wide Flange | 350 | 355 | 357 | 3500 | 0.12 | 980.4
985 | Story35 | C26 | 350WC280 | Column | 300PLUS-300 | Steel I/Wide Flange | 350 | 355 | 357 | 3500 | 0.12 | 980.4
986 | Story35 | C27 | 350WC280 | Column | 300PLUS-300 | Steel I/Wide Flange | 350 | 355 | 357 | 3500 | 0.12 | 980.4
987 | Story35 | C30 | 350WC280 | Column | 300PLUS-300 | Steel I/Wide Flange | 350 | 355 | 357 | 3500 | 0.12 | 980.4
988 | Story35 | C31 | 350WC280 | Column | 300PLUS-300 | Steel I/Wide Flange | 350 | 355 | 357 | 3500 | 0.12 | 980.4
989 | Story35 | C32 | 350WC280 | Column | 300PLUS-300 | Steel I/Wide Flange | 350 | 355 | 357 | 3500 | 0.12 | 980.4
990 | Story35 | C33 | 350WC280 | Column | 300PLUS-300 | Steel I/Wide Flange | 350 | 355 | 357 | 3500 | 0.12 | 980.4
991 | Story35 | C34 | 350WC280 | Column | 300PLUS-300 | Steel I/Wide Flange | 350 | 355 | 357 | 3500 | 0.12 | 980.4
992 | Story35 | C35 | 350WC280 | Column | 300PLUS-300 | Steel I/Wide Flange | 350 | 355 | 357 | 3500 | 0.12 | 980.4
993 | Story35 | C38 | 350WC280 | Column | 300PLUS-300 | Steel I/Wide Flange | 350 | 355 | 357 | 3500 | 0.12 | 980.4
994 | Story35 | C39 | 350WC280 | Column | 300PLUS-300 | Steel I/Wide Flange | 350 | 355 | 357 | 3500 | 0.12 | 980.4
995 | Story35 | C40 | 350WC280 | Column | 300PLUS-300 | Steel I/Wide Flange | 350 | 355 | 357 | 3500 | 0.12 | 980.4
996 | Story35 | C41 | 350WC280 | Column | 300PLUS-300 | Steel I/Wide Flange | 350 | 355 | 357 | 3500 | 0.12 | 980.4
997 | Story35 | C42 | 350WC280 | Column | 300PLUS-300 | Steel I/Wide Flange | 350 | 355 | 357 | 3500 | 0.12 | 980.4
998 | Story35 | C43 | 350WC280 | Column | 300PLUS-300 | Steel I/Wide Flange | 350 | 355 | 357 | 3500 | 0.12 | 980.4
999 | Story35 | C44 | 350WC280 | Column | 300PLUS-300 | Steel I/Wide Flange | 350 | 355 | 357 | 3500 | 0.12 | 980.4
1000 | Story35 | C45 | 350WC280 | Column | 300PLUS-300 | Steel I/Wide Flange | 350 | 355 | 357 | 3500 | 0.12 | 980.4
1001 | Story35 | C46 | 350WC280 | Column | 300PLUS-300 | Steel I/Wide Flange | 350 | 355 | 357 | 3500 | 0.12 | 980.4
1002 | Story35 | C47 | 350WC280 | Column | 300PLUS-300 | Steel I/Wide Flange | 350 | 355 | 357 | 3500 | 0.12 | 980.4
1003 | Story35 | C48 | 350WC280 | Column | 300PLUS-300 | Steel I/Wide Flange | 350 | 355 | 357 | 3500 | 0.12 | 980.4
1004 | Story35 | C49 | 350WC280 | Column | 300PLUS-300 | Steel I/Wide Flange | 350 | 355 | 357 | 3500 | 0.12 | 980.4
1005 | Story35 | C50 | 350WC280 | Column | 300PLUS-300 | Steel I/Wide Flange | 350 | 355 | 357 | 3500 | 0.12 | 980.4
1006 | Story35 | C51 | 350WC280 | Column | 300PLUS-300 | Steel I/Wide Flange | 350 | 355 | 357 | 3500 | 0.12 | 980.4
1007 | Story35 | C52 | 350WC280 | Column | 300PLUS-300 | Steel I/Wide Flange | 350 | 355 | 357 | 3500 | 0.12 | 980.4
1008 | Story35 | C53 | 350WC280 | Column | 300PLUS-300 | Steel I/Wide Flange | 350 | 355 | 357 | 3500 | 0.12 | 980.4
1009 | Story35 | C54 | 350WC280 | Column | 300PLUS-300 | Steel I/Wide Flange | 350 | 355 | 357 | 3500 | 0.12 | 980.4
1010 | Story35 | C55 | 350WC280 | Column | 300PLUS-300 | Steel I/Wide Flange | 350 | 355 | 357 | 3500 | 0.12 | 980.4
1011 | Story35 | C56 | 350WC280 | Column | 300PLUS-300 | Steel I/Wide Flange | 350 | 355 | 357 | 3500 | 0.12 | 980.4
1012 | Story35 | C57 | 350WC280 | Column | 300PLUS-300 | Steel I/Wide Flange | 350 | 355 | 357 | 3500 | 0.12 | 980.4
1013 | Story35 | C58 | 350WC280 | Column | 300PLUS-300 | Steel I/Wide Flange | 350 | 355 | 357 | 3500 | 0.12 | 980.4
1014 | Story35 | C59 | 350WC280 | Column | 300PLUS-300 | Steel I/Wide Flange | 350 | 355 | 357 | 3500 | 0.12 | 980.4
1015 | Story35 | C60 | 350WC280 | Column | 300PLUS-300 | Steel I/Wide Flange | 350 | 355 | 357 | 3500 | 0.12 | 980.4
1016 | Story35 | C61 | 350WC280 | Column | 300PLUS-300 | Steel I/Wide Flange | 350 | 355 | 357 | 3500 | 0.12 | 980.4
1017 | Story35 | C62 | 350WC280 | Column | 300PLUS-300 | Steel I/Wide Flange | 350 | 355 | 357 | 3500 | 0.12 | 980.4
1018 | Story35 | C63 | 350WC280 | Column | 300PLUS-300 | Steel I/Wide Flange | 350 | 355 | 357 | 3500 | 0.12 | 980.4
1019 | Story35 | C64 | 350WC280 | Column | 300PLUS-300 | Steel I/Wide Flange | 350 | 355 | 357 | 3500 | 0.12 | 980.4
1020 | Story34 | C1 | 350WC280 | Column | 300PLUS-300 | Steel I/Wide Flange | 350 | 355 | 357 | 3500 | 0.12 | 980.4
1021 | Story34 | C2 | 350WC280 | Column | 300PLUS-300 | Steel I/Wide Flange | 350 | 355 | 357 | 3500 | 0.12 | 980.4
1022 | Story34 | C3 | 350WC280 | Column | 300PLUS-300 | Steel I/Wide Flange | 350 | 355 | 357 | 3500 | 0.12 | 980.4
1023 | Story34 | C4 | 350WC280 | Column | 300PLUS-300 | Steel I/Wide Flange | 350 | 355 | 357 | 3500 | 0.12 | 980.4
1024 | Story34 | C5 | 350WC280 | Column | 300PLUS-300 | Steel I/Wide Flange | 350 | 355 | 357 | 3500 | 0.12 | 980.4
1025 | Story34 | C6 | 350WC280 | Column | 300PLUS-300 | Steel I/Wide Flange | 350 | 355 | 357 | 3500 | 0.12 | 980.4
1026 | Story34 | C7 | 350WC280 | Column | 300PLUS-300 | Steel I/Wide Flange | 350 | 355 | 357 | 3500 | 0.12 | 980.4
1027 | Story34 | C8 | 350WC280 | Column | 300PLUS-300 | Steel I/Wide Flange | 350 | 355 | 357 | 3500 | 0.12 | 980.4
1028 | Story34 | C9 | 350WC280 | Column | 300PLUS-300 | Steel I/Wide Flange | 350 | 355 | 357 | 3500 | 0.12 | 980.4
1029 | Story34 | C10 | 350WC280 | Column | 300PLUS-300 | Steel I/Wide Flange | 350 | 355 | 357 | 3500 | 0.12 | 980.4
1030 | Story34 | C11 | 350WC280 | Column | 300PLUS-300 | Steel I/Wide Flange | 350 | 355 | 357 | 3500 | 0.12 | 980.4
1031 | Story34 | C12 | 350WC280 | Column | 300PLUS-300 | Steel I/Wide Flange | 350 | 355 | 357 | 3500 | 0.12 | 980.4
1032 | Story34 | C13 | 350WC280 | Column | 300PLUS-300 | Steel I/Wide Flange | 350 | 355 | 357 | 3500 | 0.12 | 980.4
1033 | Story34 | C14 | 350WC280 | Column | 300PLUS-300 | Steel I/Wide Flange | 350 | 355 | 357 | 3500 | 0.12 | 980.4
1034 | Story34 | C15 | 350WC280 | Column | 300PLUS-300 | Steel I/Wide Flange | 350 | 355 | 357 | 3500 | 0.12 | 980.4
1035 | Story34 | C16 | 350WC280 | Column | 300PLUS-300 | Steel I/Wide Flange | 350 | 355 | 357 | 3500 | 0.12 | 980.4
1036 | Story34 | C17 | 350WC280 | Column | 300PLUS-300 | Steel I/Wide Flange | 350 | 355 | 357 | 3500 | 0.12 | 980.4
1037 | Story34 | C18 | 350WC280 | Column | 300PLUS-300 | Steel I/Wide Flange | 350 | 355 | 357 | 3500 | 0.12 | 980.4
1038 | Story34 | C19 | 350WC280 | Column | 300PLUS-300 | Steel I/Wide Flange | 350 | 355 | 357 | 3500 | 0.12 | 980.4
1039 | Story34 | C20 | 350WC280 | Column | 300PLUS-300 | Steel I/Wide Flange | 350 | 355 | 357 | 3500 | 0.12 | 980.4
1040 | Story34 | C21 | 350WC280 | Column | 300PLUS-300 | Steel I/Wide Flange | 350 | 355 | 357 | 3500 | 0.12 | 980.4
1041 | Story34 | C22 | 350WC280 | Column | 300PLUS-300 | Steel I/Wide Flange | 350 | 355 | 357 | 3500 | 0.12 | 980.4
1042 | Story34 | C23 | 350WC280 | Column | 300PLUS-300 | Steel I/Wide Flange | 350 | 355 | 357 | 3500 | 0.12 | 980.4
1043 | Story34 | C24 | 350WC280 | Column | 300PLUS-300 | Steel I/Wide Flange | 350 | 355 | 357 | 3500 | 0.12 | 980.4
1044 | Story34 | C25 | 350WC280 | Column | 300PLUS-300 | Steel I/Wide Flange | 350 | 355 | 357 | 3500 | 0.12 | 980.4
1045 | Story34 | C26 | 350WC280 | Column | 300PLUS-300 | Steel I/Wide Flange | 350 | 355 | 357 | 3500 | 0.12 | 980.4
1046 | Story34 | C27 | 350WC280 | Column | 300PLUS-300 | Steel I/Wide Flange | 350 | 355 | 357 | 3500 | 0.12 | 980.4
1047 | Story34 | C30 | 350WC280 | Column | 300PLUS-300 | Steel I/Wide Flange | 350 | 355 | 357 | 3500 | 0.12 | 980.4
1048 | Story34 | C31 | 350WC280 | Column | 300PLUS-300 | Steel I/Wide Flange | 350 | 355 | 357 | 3500 | 0.12 | 980.4
1049 | Story34 | C32 | 350WC280 | Column | 300PLUS-300 | Steel I/Wide Flange | 350 | 355 | 357 | 3500 | 0.12 | 980.4
1050 | Story34 | C33 | 350WC280 | Column | 300PLUS-300 | Steel I/Wide Flange | 350 | 355 | 357 | 3500 | 0.12 | 980.4
1051 | Story34 | C34 | 350WC280 | Column | 300PLUS-300 | Steel I/Wide Flange | 350 | 355 | 357 | 3500 | 0.12 | 980.4
1052 | Story34 | C35 | 350WC280 | Column | 300PLUS-300 | Steel I/Wide Flange | 350 | 355 | 357 | 3500 | 0.12 | 980.4
1053 | Story34 | C38 | 350WC280 | Column | 300PLUS-300 | Steel I/Wide Flange | 350 | 355 | 357 | 3500 | 0.12 | 980.4
1054 | Story34 | C39 | 350WC280 | Column | 300PLUS-300 | Steel I/Wide Flange | 350 | 355 | 357 | 3500 | 0.12 | 980.4
1055 | Story34 | C40 | 350WC280 | Column | 300PLUS-300 | Steel I/Wide Flange | 350 | 355 | 357 | 3500 | 0.12 | 980.4
1056 | Story34 | C41 | 350WC280 | Column | 300PLUS-300 | Steel I/Wide Flange | 350 | 355 | 357 | 3500 | 0.12 | 980.4
1057 | Story34 | C42 | 350WC280 | Column | 300PLUS-300 | Steel I/Wide Flange | 350 | 355 | 357 | 3500 | 0.12 | 980.4
1058 | Story34 | C43 | 350WC280 | Column | 300PLUS-300 | Steel I/Wide Flange | 350 | 355 | 357 | 3500 | 0.12 | 980.4
1059 | Story34 | C44 | 350WC280 | Column | 300PLUS-300 | Steel I/Wide Flange | 350 | 355 | 357 | 3500 | 0.12 | 980.4
1060 | Story34 | C45 | 350WC280 | Column | 300PLUS-300 | Steel I/Wide Flange | 350 | 355 | 357 | 3500 | 0.12 | 980.4
1061 | Story34 | C46 | 350WC280 | Column | 300PLUS-300 | Steel I/Wide Flange | 350 | 355 | 357 | 3500 | 0.12 | 980.4
1062 | Story34 | C47 | 350WC280 | Column | 300PLUS-300 | Steel I/Wide Flange | 350 | 355 | 357 | 3500 | 0.12 | 980.4
1063 | Story34 | C48 | 350WC280 | Column | 300PLUS-300 | Steel I/Wide Flange | 350 | 355 | 357 | 3500 | 0.12 | 980.4
1064 | Story34 | C49 | 350WC280 | Column | 300PLUS-300 | Steel I/Wide Flange | 350 | 355 | 357 | 3500 | 0.12 | 980.4
1065 | Story34 | C50 | 350WC280 | Column | 300PLUS-300 | Steel I/Wide Flange | 350 | 355 | 357 | 3500 | 0.12 | 980.4
1066 | Story34 | C51 | 350WC280 | Column | 300PLUS-300 | Steel I/Wide Flange | 350 | 355 | 357 | 3500 | 0.12 | 980.4
1067 | Story34 | C52 | 350WC280 | Column | 300PLUS-300 | Steel I/Wide Flange | 350 | 355 | 357 | 3500 | 0.12 | 980.4
1068 | Story34 | C53 | 350WC280 | Column | 300PLUS-300 | Steel I/Wide Flange | 350 | 355 | 357 | 3500 | 0.12 | 980.4
1069 | Story34 | C54 | 350WC280 | Column | 300PLUS-300 | Steel I/Wide Flange | 350 | 355 | 357 | 3500 | 0.12 | 980.4
1070 | Story34 | C55 | 350WC280 | Column | 300PLUS-300 | Steel I/Wide Flange | 350 | 355 | 357 | 3500 | 0.12 | 980.4
1071 | Story34 | C56 | 350WC280 | Column | 300PLUS-300 | Steel I/Wide Flange | 350 | 355 | 357 | 3500 | 0.12 | 980.4
1072 | Story34 | C57 | 350WC280 | Column | 300PLUS-300 | Steel I/Wide Flange | 350 | 355 | 357 | 3500 | 0.12 | 980.4
1073 | Story34 | C58 | 350WC280 | Column | 300PLUS-300 | Steel I/Wide Flange | 350 | 355 | 357 | 3500 | 0.12 | 980.4
1074 | Story34 | C59 | 350WC280 | Column | 300PLUS-300 | Steel I/Wide Flange | 350 | 355 | 357 | 3500 | 0.12 | 980.4
1075 | Story34 | C60 | 350WC280 | Column | 300PLUS-300 | Steel I/Wide Flange | 350 | 355 | 357 | 3500 | 0.12 | 980.4
1076 | Story34 | C61 | 350WC280 | Column | 300PLUS-300 | Steel I/Wide Flange | 350 | 355 | 357 | 3500 | 0.12 | 980.4
1077 | Story34 | C62 | 350WC280 | Column | 300PLUS-300 | Steel I/Wide Flange | 350 | 355 | 357 | 3500 | 0.12 | 980.4
1078 | Story34 | C63 | 350WC280 | Column | 300PLUS-300 | Steel I/Wide Flange | 350 | 355 | 357 | 3500 | 0.12 | 980.4
1079 | Story34 | C64 | 350WC280 | Column | 300PLUS-300 | Steel I/Wide Flange | 350 | 355 | 357 | 3500 | 0.12 | 980.4
1080 | Story33 | C1 | 350WC280 | Column | 300PLUS-300 | Steel I/Wide Flange | 350 | 355 | 357 | 3500 | 0.12 | 980.4
1081 | Story33 | C2 | 350WC280 | Column | 300PLUS-300 | Steel I/Wide Flange | 350 | 355 | 357 | 3500 | 0.12 | 980.4
1082 | Story33 | C3 | 350WC280 | Column | 300PLUS-300 | Steel I/Wide Flange | 350 | 355 | 357 | 3500 | 0.12 | 980.4
1083 | Story33 | C4 | 350WC280 | Column | 300PLUS-300 | Steel I/Wide Flange | 350 | 355 | 357 | 3500 | 0.12 | 980.4
1084 | Story33 | C5 | 350WC280 | Column | 300PLUS-300 | Steel I/Wide Flange | 350 | 355 | 357 | 3500 | 0.12 | 980.4
1085 | Story33 | C6 | 350WC280 | Column | 300PLUS-300 | Steel I/Wide Flange | 350 | 355 | 357 | 3500 | 0.12 | 980.4
1086 | Story33 | C7 | 350WC280 | Column | 300PLUS-300 | Steel I/Wide Flange | 350 | 355 | 357 | 3500 | 0.12 | 980.4
1087 | Story33 | C8 | 350WC280 | Column | 300PLUS-300 | Steel I/Wide Flange | 350 | 355 | 357 | 3500 | 0.12 | 980.4
1088 | Story33 | C9 | 350WC280 | Column | 300PLUS-300 | Steel I/Wide Flange | 350 | 355 | 357 | 3500 | 0.12 | 980.4
1089 | Story33 | C10 | 350WC280 | Column | 300PLUS-300 | Steel I/Wide Flange | 350 | 355 | 357 | 3500 | 0.12 | 980.4
1090 | Story33 | C11 | 350WC280 | Column | 300PLUS-300 | Steel I/Wide Flange | 350 | 355 | 357 | 3500 | 0.12 | 980.4
1091 | Story33 | C12 | 350WC280 | Column | 300PLUS-300 | Steel I/Wide Flange | 350 | 355 | 357 | 3500 | 0.12 | 980.4
1092 | Story33 | C13 | 350WC280 | Column | 300PLUS-300 | Steel I/Wide Flange | 350 | 355 | 357 | 3500 | 0.12 | 980.4
1093 | Story33 | C14 | 350WC280 | Column | 300PLUS-300 | Steel I/Wide Flange | 350 | 355 | 357 | 3500 | 0.12 | 980.4
1094 | Story33 | C15 | 350WC280 | Column | 300PLUS-300 | Steel I/Wide Flange | 350 | 355 | 357 | 3500 | 0.12 | 980.4
1095 | Story33 | C16 | 350WC280 | Column | 300PLUS-300 | Steel I/Wide Flange | 350 | 355 | 357 | 3500 | 0.12 | 980.4
1096 | Story33 | C17 | 350WC280 | Column | 300PLUS-300 | Steel I/Wide Flange | 350 | 355 | 357 | 3500 | 0.12 | 980.4
1097 | Story33 | C18 | 350WC280 | Column | 300PLUS-300 | Steel I/Wide Flange | 350 | 355 | 357 | 3500 | 0.12 | 980.4
1098 | Story33 | C19 | 350WC280 | Column | 300PLUS-300 | Steel I/Wide Flange | 350 | 355 | 357 | 3500 | 0.12 | 980.4
1099 | Story33 | C20 | 350WC280 | Column | 300PLUS-300 | Steel I/Wide Flange | 350 | 355 | 357 | 3500 | 0.12 | 980.4
1100 | Story33 | C21 | 350WC280 | Column | 300PLUS-300 | Steel I/Wide Flange | 350 | 355 | 357 | 3500 | 0.12 | 980.4
1101 | Story33 | C22 | 350WC280 | Column | 300PLUS-300 | Steel I/Wide Flange | 350 | 355 | 357 | 3500 | 0.12 | 980.4
1102 | Story33 | C23 | 350WC280 | Column | 300PLUS-300 | Steel I/Wide Flange | 350 | 355 | 357 | 3500 | 0.12 | 980.4
1103 | Story33 | C24 | 350WC280 | Column | 300PLUS-300 | Steel I/Wide Flange | 350 | 355 | 357 | 3500 | 0.12 | 980.4
1104 | Story33 | C25 | 350WC280 | Column | 300PLUS-300 | Steel I/Wide Flange | 350 | 355 | 357 | 3500 | 0.12 | 980.4
1105 | Story33 | C26 | 350WC280 | Column | 300PLUS-300 | Steel I/Wide Flange | 350 | 355 | 357 | 3500 | 0.12 | 980.4
1106 | Story33 | C27 | 350WC280 | Column | 300PLUS-300 | Steel I/Wide Flange | 350 | 355 | 357 | 3500 | 0.12 | 980.4
1107 | Story33 | C30 | 350WC280 | Column | 300PLUS-300 | Steel I/Wide Flange | 350 | 355 | 357 | 3500 | 0.12 | 980.4
1108 | Story33 | C31 | 350WC280 | Column | 300PLUS-300 | Steel I/Wide Flange | 350 | 355 | 357 | 3500 | 0.12 | 980.4
1109 | Story33 | C32 | 350WC280 | Column | 300PLUS-300 | Steel I/Wide Flange | 350 | 355 | 357 | 3500 | 0.12 | 980.4
1110 | Story33 | C33 | 350WC280 | Column | 300PLUS-300 | Steel I/Wide Flange | 350 | 355 | 357 | 3500 | 0.12 | 980.4
1111 | Story33 | C34 | 350WC280 | Column | 300PLUS-300 | Steel I/Wide Flange | 350 | 355 | 357 | 3500 | 0.12 | 980.4
1112 | Story33 | C35 | 350WC280 | Column | 300PLUS-300 | Steel I/Wide Flange | 350 | 355 | 357 | 3500 | 0.12 | 980.4
1113 | Story33 | C38 | 350WC280 | Column | 300PLUS-300 | Steel I/Wide Flange | 350 | 355 | 357 | 3500 | 0.12 | 980.4
1114 | Story33 | C39 | 350WC280 | Column | 300PLUS-300 | Steel I/Wide Flange | 350 | 355 | 357 | 3500 | 0.12 | 980.4
1115 | Story33 | C40 | 350WC280 | Column | 300PLUS-300 | Steel I/Wide Flange | 350 | 355 | 357 | 3500 | 0.12 | 980.4
1116 | Story33 | C41 | 350WC280 | Column | 300PLUS-300 | Steel I/Wide Flange | 350 | 355 | 357 | 3500 | 0.12 | 980.4
1117 | Story33 | C42 | 350WC280 | Column | 300PLUS-300 | Steel I/Wide Flange | 350 | 355 | 357 | 3500 | 0.12 | 980.4
1118 | Story33 | C43 | 350WC280 | Column | 300PLUS-300 | Steel I/Wide Flange | 350 | 355 | 357 | 3500 | 0.12 | 980.4
1119 | Story33 | C44 | 350WC280 | Column | 300PLUS-300 | Steel I/Wide Flange | 350 | 355 | 357 | 3500 | 0.12 | 980.4
1120 | Story33 | C45 | 350WC280 | Column | 300PLUS-300 | Steel I/Wide Flange | 350 | 355 | 357 | 3500 | 0.12 | 980.4
1121 | Story33 | C46 | 350WC280 | Column | 300PLUS-300 | Steel I/Wide Flange | 350 | 355 | 357 | 3500 | 0.12 | 980.4
1122 | Story33 | C47 | 350WC280 | Column | 300PLUS-300 | Steel I/Wide Flange | 350 | 355 | 357 | 3500 | 0.12 | 980.4
1123 | Story33 | C48 | 350WC280 | Column | 300PLUS-300 | Steel I/Wide Flange | 350 | 355 | 357 | 3500 | 0.12 | 980.4
1124 | Story33 | C49 | 350WC280 | Column | 300PLUS-300 | Steel I/Wide Flange | 350 | 355 | 357 | 3500 | 0.12 | 980.4
1125 | Story33 | C50 | 350WC280 | Column | 300PLUS-300 | Steel I/Wide Flange | 350 | 355 | 357 | 3500 | 0.12 | 980.4
1126 | Story33 | C51 | 350WC280 | Column | 300PLUS-300 | Steel I/Wide Flange | 350 | 355 | 357 | 3500 | 0.12 | 980.4
1127 | Story33 | C52 | 350WC280 | Column | 300PLUS-300 | Steel I/Wide Flange | 350 | 355 | 357 | 3500 | 0.12 | 980.4
1128 | Story33 | C53 | 350WC280 | Column | 300PLUS-300 | Steel I/Wide Flange | 350 | 355 | 357 | 3500 | 0.12 | 980.4
1129 | Story33 | C54 | 350WC280 | Column | 300PLUS-300 | Steel I/Wide Flange | 350 | 355 | 357 | 3500 | 0.12 | 980.4
1130 | Story33 | C55 | 350WC280 | Column | 300PLUS-300 | Steel I/Wide Flange | 350 | 355 | 357 | 3500 | 0.12 | 980.4
1131 | Story33 | C56 | 350WC280 | Column | 300PLUS-300 | Steel I/Wide Flange | 350 | 355 | 357 | 3500 | 0.12 | 980.4
1132 | Story33 | C57 | 350WC280 | Column | 300PLUS-300 | Steel I/Wide Flange | 350 | 355 | 357 | 3500 | 0.12 | 980.4
1133 | Story33 | C58 | 350WC280 | Column | 300PLUS-300 | Steel I/Wide Flange | 350 | 355 | 357 | 3500 | 0.12 | 980.4
1134 | Story33 | C59 | 350WC280 | Column | 300PLUS-300 | Steel I/Wide Flange | 350 | 355 | 357 | 3500 | 0.12 | 980.4
1135 | Story33 | C60 | 350WC280 | Column | 300PLUS-300 | Steel I/Wide Flange | 350 | 355 | 357 | 3500 | 0.12 | 980.4
1136 | Story33 | C61 | 350WC280 | Column | 300PLUS-300 | Steel I/Wide Flange | 350 | 355 | 357 | 3500 | 0.12 | 980.4
1137 | Story33 | C62 | 350WC280 | Column | 300PLUS-300 | Steel I/Wide Flange | 350 | 355 | 357 | 3500 | 0.12 | 980.4
1138 | Story33 | C63 | 350WC280 | Column | 300PLUS-300 | Steel I/Wide Flange | 350 | 355 | 357 | 3500 | 0.12 | 980.4
1139 | Story33 | C64 | 350WC280 | Column | 300PLUS-300 | Steel I/Wide Flange | 350 | 355 | 357 | 3500 | 0.12 | 980.4
1140 | Story32 | C1 | 350WC280 | Column | 300PLUS-300 | Steel I/Wide Flange | 350 | 355 | 357 | 3500 | 0.12 | 980.4
1141 | Story32 | C2 | 350WC280 | Column | 300PLUS-300 | Steel I/Wide Flange | 350 | 355 | 357 | 3500 | 0.12 | 980.4
1142 | Story32 | C3 | 350WC280 | Column | 300PLUS-300 | Steel I/Wide Flange | 350 | 355 | 357 | 3500 | 0.12 | 980.4
1143 | Story32 | C4 | 350WC280 | Column | 300PLUS-300 | Steel I/Wide Flange | 350 | 355 | 357 | 3500 | 0.12 | 980.4
1144 | Story32 | C5 | 350WC280 | Column | 300PLUS-300 | Steel I/Wide Flange | 350 | 355 | 357 | 3500 | 0.12 | 980.4
1145 | Story32 | C6 | 350WC280 | Column | 300PLUS-300 | Steel I/Wide Flange | 350 | 355 | 357 | 3500 | 0.12 | 980.4
1146 | Story32 | C7 | 350WC280 | Column | 300PLUS-300 | Steel I/Wide Flange | 350 | 355 | 357 | 3500 | 0.12 | 980.4
1147 | Story32 | C8 | 350WC280 | Column | 300PLUS-300 | Steel I/Wide Flange | 350 | 355 | 357 | 3500 | 0.12 | 980.4
1148 | Story32 | C9 | 350WC280 | Column | 300PLUS-300 | Steel I/Wide Flange | 350 | 355 | 357 | 3500 | 0.12 | 980.4
1149 | Story32 | C10 | 350WC280 | Column | 300PLUS-300 | Steel I/Wide Flange | 350 | 355 | 357 | 3500 | 0.12 | 980.4
1150 | Story32 | C11 | 350WC280 | Column | 300PLUS-300 | Steel I/Wide Flange | 350 | 355 | 357 | 3500 | 0.12 | 980.4
1151 | Story32 | C12 | 350WC280 | Column | 300PLUS-300 | Steel I/Wide Flange | 350 | 355 | 357 | 3500 | 0.12 | 980.4
1152 | Story32 | C13 | 350WC280 | Column | 300PLUS-300 | Steel I/Wide Flange | 350 | 355 | 357 | 3500 | 0.12 | 980.4
1153 | Story32 | C14 | 350WC280 | Column | 300PLUS-300 | Steel I/Wide Flange | 350 | 355 | 357 | 3500 | 0.12 | 980.4
1154 | Story32 | C15 | 350WC280 | Column | 300PLUS-300 | Steel I/Wide Flange | 350 | 355 | 357 | 3500 | 0.12 | 980.4
1155 | Story32 | C16 | 350WC280 | Column | 300PLUS-300 | Steel I/Wide Flange | 350 | 355 | 357 | 3500 | 0.12 | 980.4
1156 | Story32 | C17 | 350WC280 | Column | 300PLUS-300 | Steel I/Wide Flange | 350 | 355 | 357 | 3500 | 0.12 | 980.4
1157 | Story32 | C18 | 350WC280 | Column | 300PLUS-300 | Steel I/Wide Flange | 350 | 355 | 357 | 3500 | 0.12 | 980.4
1158 | Story32 | C19 | 350WC280 | Column | 300PLUS-300 | Steel I/Wide Flange | 350 | 355 | 357 | 3500 | 0.12 | 980.4
1159 | Story32 | C20 | 350WC280 | Column | 300PLUS-300 | Steel I/Wide Flange | 350 | 355 | 357 | 3500 | 0.12 | 980.4
1160 | Story32 | C21 | 350WC280 | Column | 300PLUS-300 | Steel I/Wide Flange | 350 | 355 | 357 | 3500 | 0.12 | 980.4
1161 | Story32 | C22 | 350WC280 | Column | 300PLUS-300 | Steel I/Wide Flange | 350 | 355 | 357 | 3500 | 0.12 | 980.4
1162 | Story32 | C23 | 350WC280 | Column | 300PLUS-300 | Steel I/Wide Flange | 350 | 355 | 357 | 3500 | 0.12 | 980.4
1163 | Story32 | C24 | 350WC280 | Column | 300PLUS-300 | Steel I/Wide Flange | 350 | 355 | 357 | 3500 | 0.12 | 980.4
1164 | Story32 | C25 | 350WC280 | Column | 300PLUS-300 | Steel I/Wide Flange | 350 | 355 | 357 | 3500 | 0.12 | 980.4
1165 | Story32 | C26 | 350WC280 | Column | 300PLUS-300 | Steel I/Wide Flange | 350 | 355 | 357 | 3500 | 0.12 | 980.4
1166 | Story32 | C27 | 350WC280 | Column | 300PLUS-300 | Steel I/Wide Flange | 350 | 355 | 357 | 3500 | 0.12 | 980.4
1167 | Story32 | C30 | 350WC280 | Column | 300PLUS-300 | Steel I/Wide Flange | 350 | 355 | 357 | 3500 | 0.12 | 980.4
1168 | Story32 | C31 | 350WC280 | Column | 300PLUS-300 | Steel I/Wide Flange | 350 | 355 | 357 | 3500 | 0.12 | 980.4
1169 | Story32 | C32 | 350WC280 | Column | 300PLUS-300 | Steel I/Wide Flange | 350 | 355 | 357 | 3500 | 0.12 | 980.4
1170 | Story32 | C33 | 350WC280 | Column | 300PLUS-300 | Steel I/Wide Flange | 350 | 355 | 357 | 3500 | 0.12 | 980.4
1171 | Story32 | C34 | 350WC280 | Column | 300PLUS-300 | Steel I/Wide Flange | 350 | 355 | 357 | 3500 | 0.12 | 980.4
1172 | Story32 | C35 | 350WC280 | Column | 300PLUS-300 | Steel I/Wide Flange | 350 | 355 | 357 | 3500 | 0.12 | 980.4
1173 | Story32 | C38 | 350WC280 | Column | 300PLUS-300 | Steel I/Wide Flange | 350 | 355 | 357 | 3500 | 0.12 | 980.4
1174 | Story32 | C39 | 350WC280 | Column | 300PLUS-300 | Steel I/Wide Flange | 350 | 355 | 357 | 3500 | 0.12 | 980.4
1175 | Story32 | C40 | 350WC280 | Column | 300PLUS-300 | Steel I/Wide Flange | 350 | 355 | 357 | 3500 | 0.12 | 980.4
1176 | Story32 | C41 | 350WC280 | Column | 300PLUS-300 | Steel I/Wide Flange | 350 | 355 | 357 | 3500 | 0.12 | 980.4
1177 | Story32 | C42 | 350WC280 | Column | 300PLUS-300 | Steel I/Wide Flange | 350 | 355 | 357 | 3500 | 0.12 | 980.4
1178 | Story32 | C43 | 350WC280 | Column | 300PLUS-300 | Steel I/Wide Flange | 350 | 355 | 357 | 3500 | 0.12 | 980.4
1179 | Story32 | C44 | 350WC280 | Column | 300PLUS-300 | Steel I/Wide Flange | 350 | 355 | 357 | 3500 | 0.12 | 980.4
1180 | Story32 | C45 | 350WC280 | Column | 300PLUS-300 | Steel I/Wide Flange | 350 | 355 | 357 | 3500 | 0.12 | 980.4
1181 | Story32 | C46 | 350WC280 | Column | 300PLUS-300 | Steel I/Wide Flange | 350 | 355 | 357 | 3500 | 0.12 | 980.4
1182 | Story32 | C47 | 350WC280 | Column | 300PLUS-300 | Steel I/Wide Flange | 350 | 355 | 357 | 3500 | 0.12 | 980.4
1183 | Story32 | C48 | 350WC280 | Column | 300PLUS-300 | Steel I/Wide Flange | 350 | 355 | 357 | 3500 | 0.12 | 980.4
1184 | Story32 | C49 | 350WC280 | Column | 300PLUS-300 | Steel I/Wide Flange | 350 | 355 | 357 | 3500 | 0.12 | 980.4
1185 | Story32 | C50 | 350WC280 | Column | 300PLUS-300 | Steel I/Wide Flange | 350 | 355 | 357 | 3500 | 0.12 | 980.4
1186 | Story32 | C51 | 350WC280 | Column | 300PLUS-300 | Steel I/Wide Flange | 350 | 355 | 357 | 3500 | 0.12 | 980.4
1187 | Story32 | C52 | 350WC280 | Column | 300PLUS-300 | Steel I/Wide Flange | 350 | 355 | 357 | 3500 | 0.12 | 980.4
1188 | Story32 | C53 | 350WC280 | Column | 300PLUS-300 | Steel I/Wide Flange | 350 | 355 | 357 | 3500 | 0.12 | 980.4
1189 | Story32 | C54 | 350WC280 | Column | 300PLUS-300 | Steel I/Wide Flange | 350 | 355 | 357 | 3500 | 0.12 | 980.4
1190 | Story32 | C55 | 350WC280 | Column | 300PLUS-300 | Steel I/Wide Flange | 350 | 355 | 357 | 3500 | 0.12 | 980.4
1191 | Story32 | C56 | 350WC280 | Column | 300PLUS-300 | Steel I/Wide Flange | 350 | 355 | 357 | 3500 | 0.12 | 980.4
1192 | Story32 | C57 | 350WC280 | Column | 300PLUS-300 | Steel I/Wide Flange | 350 | 355 | 357 | 3500 | 0.12 | 980.4
1193 | Story32 | C58 | 350WC280 | Column | 300PLUS-300 | Steel I/Wide Flange | 350 | 355 | 357 | 3500 | 0.12 | 980.4
1194 | Story32 | C59 | 350WC280 | Column | 300PLUS-300 | Steel I/Wide Flange | 350 | 355 | 357 | 3500 | 0.12 | 980.4
1195 | Story32 | C60 | 350WC280 | Column | 300PLUS-300 | Steel I/Wide Flange | 350 | 355 | 357 | 3500 | 0.12 | 980.4
1196 | Story32 | C61 | 350WC280 | Column | 300PLUS-300 | Steel I/Wide Flange | 350 | 355 | 357 | 3500 | 0.12 | 980.4
1197 | Story32 | C62 | 350WC280 | Column | 300PLUS-300 | Steel I/Wide Flange | 350 | 355 | 357 | 3500 | 0.12 | 980.4
1198 | Story32 | C63 | 350WC280 | Column | 300PLUS-300 | Steel I/Wide Flange | 350 | 355 | 357 | 3500 | 0.12 | 980.4
1199 | Story32 | C64 | 350WC280 | Column | 300PLUS-300 | Steel I/Wide Flange | 350 | 355 | 357 | 3500 | 0.12 | 980.4
1200 | Story31 | C1 | 350WC280 | Column | 300PLUS-300 | Steel I/Wide Flange | 350 | 355 | 357 | 3500 | 0.12 | 980.4
1201 | Story31 | C2 | 350WC280 | Column | 300PLUS-300 | Steel I/Wide Flange | 350 | 355 | 357 | 3500 | 0.12 | 980.4
1202 | Story31 | C3 | 350WC280 | Column | 300PLUS-300 | Steel I/Wide Flange | 350 | 355 | 357 | 3500 | 0.12 | 980.4
1203 | Story31 | C4 | 350WC280 | Column | 300PLUS-300 | Steel I/Wide Flange | 350 | 355 | 357 | 3500 | 0.12 | 980.4
1204 | Story31 | C5 | 350WC280 | Column | 300PLUS-300 | Steel I/Wide Flange | 350 | 355 | 357 | 3500 | 0.12 | 980.4
1205 | Story31 | C6 | 350WC280 | Column | 300PLUS-300 | Steel I/Wide Flange | 350 | 355 | 357 | 3500 | 0.12 | 980.4
1206 | Story31 | C7 | 350WC280 | Column | 300PLUS-300 | Steel I/Wide Flange | 350 | 355 | 357 | 3500 | 0.12 | 980.4
1207 | Story31 | C8 | 350WC280 | Column | 300PLUS-300 | Steel I/Wide Flange | 350 | 355 | 357 | 3500 | 0.12 | 980.4
1208 | Story31 | C9 | 350WC280 | Column | 300PLUS-300 | Steel I/Wide Flange | 350 | 355 | 357 | 3500 | 0.12 | 980.4
1209 | Story31 | C10 | 350WC280 | Column | 300PLUS-300 | Steel I/Wide Flange | 350 | 355 | 357 | 3500 | 0.12 | 980.4
1210 | Story31 | C11 | 350WC280 | Column | 300PLUS-300 | Steel I/Wide Flange | 350 | 355 | 357 | 3500 | 0.12 | 980.4
1211 | Story31 | C12 | 350WC280 | Column | 300PLUS-300 | Steel I/Wide Flange | 350 | 355 | 357 | 3500 | 0.12 | 980.4
1212 | Story31 | C13 | 350WC280 | Column | 300PLUS-300 | Steel I/Wide Flange | 350 | 355 | 357 | 3500 | 0.12 | 980.4
1213 | Story31 | C14 | 350WC280 | Column | 300PLUS-300 | Steel I/Wide Flange | 350 | 355 | 357 | 3500 | 0.12 | 980.4
1214 | Story31 | C15 | 350WC280 | Column | 300PLUS-300 | Steel I/Wide Flange | 350 | 355 | 357 | 3500 | 0.12 | 980.4
1215 | Story31 | C16 | 350WC280 | Column | 300PLUS-300 | Steel I/Wide Flange | 350 | 355 | 357 | 3500 | 0.12 | 980.4
1216 | Story31 | C17 | 350WC280 | Column | 300PLUS-300 | Steel I/Wide Flange | 350 | 355 | 357 | 3500 | 0.12 | 980.4
1217 | Story31 | C18 | 350WC280 | Column | 300PLUS-300 | Steel I/Wide Flange | 350 | 355 | 357 | 3500 | 0.12 | 980.4
1218 | Story31 | C19 | 350WC280 | Column | 300PLUS-300 | Steel I/Wide Flange | 350 | 355 | 357 | 3500 | 0.12 | 980.4
1219 | Story31 | C20 | 350WC280 | Column | 300PLUS-300 | Steel I/Wide Flange | 350 | 355 | 357 | 3500 | 0.12 | 980.4
1220 | Story31 | C21 | 350WC280 | Column | 300PLUS-300 | Steel I/Wide Flange | 350 | 355 | 357 | 3500 | 0.12 | 980.4
1221 | Story31 | C22 | 350WC280 | Column | 300PLUS-300 | Steel I/Wide Flange | 350 | 355 | 357 | 3500 | 0.12 | 980.4
1222 | Story31 | C23 | 350WC280 | Column | 300PLUS-300 | Steel I/Wide Flange | 350 | 355 | 357 | 3500 | 0.12 | 980.4
1223 | Story31 | C24 | 350WC280 | Column | 300PLUS-300 | Steel I/Wide Flange | 350 | 355 | 357 | 3500 | 0.12 | 980.4
1224 | Story31 | C25 | 350WC280 | Column | 300PLUS-300 | Steel I/Wide Flange | 350 | 355 | 357 | 3500 | 0.12 | 980.4
1225 | Story31 | C26 | 350WC280 | Column | 300PLUS-300 | Steel I/Wide Flange | 350 | 355 | 357 | 3500 | 0.12 | 980.4
1226 | Story31 | C27 | 350WC280 | Column | 300PLUS-300 | Steel I/Wide Flange | 350 | 355 | 357 | 3500 | 0.12 | 980.4
1227 | Story31 | C30 | 350WC280 | Column | 300PLUS-300 | Steel I/Wide Flange | 350 | 355 | 357 | 3500 | 0.12 | 980.4
1228 | Story31 | C31 | 350WC280 | Column | 300PLUS-300 | Steel I/Wide Flange | 350 | 355 | 357 | 3500 | 0.12 | 980.4
1229 | Story31 | C32 | 350WC280 | Column | 300PLUS-300 | Steel I/Wide Flange | 350 | 355 | 357 | 3500 | 0.12 | 980.4
1230 | Story31 | C33 | 350WC280 | Column | 300PLUS-300 | Steel I/Wide Flange | 350 | 355 | 357 | 3500 | 0.12 | 980.4
1231 | Story31 | C34 | 350WC280 | Column | 300PLUS-300 | Steel I/Wide Flange | 350 | 355 | 357 | 3500 | 0.12 | 980.4
1232 | Story31 | C35 | 350WC280 | Column | 300PLUS-300 | Steel I/Wide Flange | 350 | 355 | 357 | 3500 | 0.12 | 980.4
1233 | Story31 | C38 | 350WC280 | Column | 300PLUS-300 | Steel I/Wide Flange | 350 | 355 | 357 | 3500 | 0.12 | 980.4
1234 | Story31 | C39 | 350WC280 | Column | 300PLUS-300 | Steel I/Wide Flange | 350 | 355 | 357 | 3500 | 0.12 | 980.4
1235 | Story31 | C40 | 350WC280 | Column | 300PLUS-300 | Steel I/Wide Flange | 350 | 355 | 357 | 3500 | 0.12 | 980.4
1236 | Story31 | C41 | 350WC280 | Column | 300PLUS-300 | Steel I/Wide Flange | 350 | 355 | 357 | 3500 | 0.12 | 980.4
1237 | Story31 | C42 | 350WC280 | Column | 300PLUS-300 | Steel I/Wide Flange | 350 | 355 | 357 | 3500 | 0.12 | 980.4
1238 | Story31 | C43 | 350WC280 | Column | 300PLUS-300 | Steel I/Wide Flange | 350 | 355 | 357 | 3500 | 0.12 | 980.4
1239 | Story31 | C44 | 350WC280 | Column | 300PLUS-300 | Steel I/Wide Flange | 350 | 355 | 357 | 3500 | 0.12 | 980.4
1240 | Story31 | C45 | 350WC280 | Column | 300PLUS-300 | Steel I/Wide Flange | 350 | 355 | 357 | 3500 | 0.12 | 980.4
1241 | Story31 | C46 | 350WC280 | Column | 300PLUS-300 | Steel I/Wide Flange | 350 | 355 | 357 | 3500 | 0.12 | 980.4
1242 | Story31 | C47 | 350WC280 | Column | 300PLUS-300 | Steel I/Wide Flange | 350 | 355 | 357 | 3500 | 0.12 | 980.4
1243 | Story31 | C48 | 350WC280 | Column | 300PLUS-300 | Steel I/Wide Flange | 350 | 355 | 357 | 3500 | 0.12 | 980.4
1244 | Story31 | C49 | 350WC280 | Column | 300PLUS-300 | Steel I/Wide Flange | 350 | 355 | 357 | 3500 | 0.12 | 980.4
1245 | Story31 | C50 | 350WC280 | Column | 300PLUS-300 | Steel I/Wide Flange | 350 | 355 | 357 | 3500 | 0.12 | 980.4
1246 | Story31 | C51 | 350WC280 | Column | 300PLUS-300 | Steel I/Wide Flange | 350 | 355 | 357 | 3500 | 0.12 | 980.4
1247 | Story31 | C52 | 350WC280 | Column | 300PLUS-300 | Steel I/Wide Flange | 350 | 355 | 357 | 3500 | 0.12 | 980.4
1248 | Story31 | C53 | 350WC280 | Column | 300PLUS-300 | Steel I/Wide Flange | 350 | 355 | 357 | 3500 | 0.12 | 980.4
1249 | Story31 | C54 | 350WC280 | Column | 300PLUS-300 | Steel I/Wide Flange | 350 | 355 | 357 | 3500 | 0.12 | 980.4
1250 | Story31 | C55 | 350WC280 | Column | 300PLUS-300 | Steel I/Wide Flange | 350 | 355 | 357 | 3500 | 0.12 | 980.4
1251 | Story31 | C56 | 350WC280 | Column | 300PLUS-300 | Steel I/Wide Flange | 350 | 355 | 357 | 3500 | 0.12 | 980.4
1252 | Story31 | C57 | 350WC280 | Column | 300PLUS-300 | Steel I/Wide Flange | 350 | 355 | 357 | 3500 | 0.12 | 980.4
1253 | Story31 | C58 | 350WC280 | Column | 300PLUS-300 | Steel I/Wide Flange | 350 | 355 | 357 | 3500 | 0.12 | 980.4
1254 | Story31 | C59 | 350WC280 | Column | 300PLUS-300 | Steel I/Wide Flange | 350 | 355 | 357 | 3500 | 0.12 | 980.4
1255 | Story31 | C60 | 350WC280 | Column | 300PLUS-300 | Steel I/Wide Flange | 350 | 355 | 357 | 3500 | 0.12 | 980.4
1256 | Story31 | C61 | 350WC280 | Column | 300PLUS-300 | Steel I/Wide Flange | 350 | 355 | 357 | 3500 | 0.12 | 980.4
1257 | Story31 | C62 | 350WC280 | Column | 300PLUS-300 | Steel I/Wide Flange | 350 | 355 | 357 | 3500 | 0.12 | 980.4
1258 | Story31 | C63 | 350WC280 | Column | 300PLUS-300 | Steel I/Wide Flange | 350 | 355 | 357 | 3500 | 0.12 | 980.4
1259 | Story31 | C64 | 350WC280 | Column | 300PLUS-300 | Steel I/Wide Flange | 350 | 355 | 357 | 3500 | 0.12 | 980.4
1260 | Story30 | C1 | 400WC361 | Column | 300PLUS-300 | Steel I/Wide Flange | 400 | 430 | 460 | 3500 | 0.16 | 1263.27
1261 | Story30 | C2 | 400WC361 | Column | 300PLUS-300 | Steel I/Wide Flange | 400 | 430 | 460 | 3500 | 0.16 | 1263.27
1262 | Story30 | C3 | 400WC361 | Column | 300PLUS-300 | Steel I/Wide Flange | 400 | 430 | 460 | 3500 | 0.16 | 1263.27
1263 | Story30 | C4 | 400WC361 | Column | 300PLUS-300 | Steel I/Wide Flange | 400 | 430 | 460 | 3500 | 0.16 | 1263.27
1264 | Story30 | C5 | 400WC361 | Column | 300PLUS-300 | Steel I/Wide Flange | 400 | 430 | 460 | 3500 | 0.16 | 1263.27
1265 | Story30 | C6 | 400WC361 | Column | 300PLUS-300 | Steel I/Wide Flange | 400 | 430 | 460 | 3500 | 0.16 | 1263.27
1266 | Story30 | C7 | 400WC361 | Column | 300PLUS-300 | Steel I/Wide Flange | 400 | 430 | 460 | 3500 | 0.16 | 1263.27
1267 | Story30 | C8 | 400WC361 | Column | 300PLUS-300 | Steel I/Wide Flange | 400 | 430 | 460 | 3500 | 0.16 | 1263.27
1268 | Story30 | C9 | 400WC361 | Column | 300PLUS-300 | Steel I/Wide Flange | 400 | 430 | 460 | 3500 | 0.16 | 1263.27
1269 | Story30 | C10 | 400WC361 | Column | 300PLUS-300 | Steel I/Wide Flange | 400 | 430 | 460 | 3500 | 0.16 | 1263.27
1270 | Story30 | C11 | 400WC361 | Column | 300PLUS-300 | Steel I/Wide Flange | 400 | 430 | 460 | 3500 | 0.16 | 1263.27
1271 | Story30 | C12 | 400WC361 | Column | 300PLUS-300 | Steel I/Wide Flange | 400 | 430 | 460 | 3500 | 0.16 | 1263.27
1272 | Story30 | C13 | 400WC361 | Column | 300PLUS-300 | Steel I/Wide Flange | 400 | 430 | 460 | 3500 | 0.16 | 1263.27
1273 | Story30 | C14 | 400WC361 | Column | 300PLUS-300 | Steel I/Wide Flange | 400 | 430 | 460 | 3500 | 0.16 | 1263.27
1274 | Story30 | C15 | 400WC361 | Column | 300PLUS-300 | Steel I/Wide Flange | 400 | 430 | 460 | 3500 | 0.16 | 1263.27
1275 | Story30 | C16 | 400WC361 | Column | 300PLUS-300 | Steel I/Wide Flange | 400 | 430 | 460 | 3500 | 0.16 | 1263.27
1276 | Story30 | C17 | 400WC361 | Column | 300PLUS-300 | Steel I/Wide Flange | 400 | 430 | 460 | 3500 | 0.16 | 1263.27
1277 | Story30 | C18 | 400WC361 | Column | 300PLUS-300 | Steel I/Wide Flange | 400 | 430 | 460 | 3500 | 0.16 | 1263.27
1278 | Story30 | C19 | 400WC361 | Column | 300PLUS-300 | Steel I/Wide Flange | 400 | 430 | 460 | 3500 | 0.16 | 1263.27
1279 | Story30 | C20 | 400WC361 | Column | 300PLUS-300 | Steel I/Wide Flange | 400 | 430 | 460 | 3500 | 0.16 | 1263.27
1280 | Story30 | C21 | 400WC361 | Column | 300PLUS-300 | Steel I/Wide Flange | 400 | 430 | 460 | 3500 | 0.16 | 1263.27
1281 | Story30 | C22 | 400WC361 | Column | 300PLUS-300 | Steel I/Wide Flange | 400 | 430 | 460 | 3500 | 0.16 | 1263.27
1282 | Story30 | C23 | 400WC361 | Column | 300PLUS-300 | Steel I/Wide Flange | 400 | 430 | 460 | 3500 | 0.16 | 1263.27
1283 | Story30 | C24 | 400WC361 | Column | 300PLUS-300 | Steel I/Wide Flange | 400 | 430 | 460 | 3500 | 0.16 | 1263.27
1284 | Story30 | C25 | 400WC361 | Column | 300PLUS-300 | Steel I/Wide Flange | 400 | 430 | 460 | 3500 | 0.16 | 1263.27
1285 | Story30 | C26 | 400WC361 | Column | 300PLUS-300 | Steel I/Wide Flange | 400 | 430 | 460 | 3500 | 0.16 | 1263.27
1286 | Story30 | C27 | 400WC361 | Column | 300PLUS-300 | Steel I/Wide Flange | 400 | 430 | 460 | 3500 | 0.16 | 1263.27
1287 | Story30 | C30 | 400WC361 | Column | 300PLUS-300 | Steel I/Wide Flange | 400 | 430 | 460 | 3500 | 0.16 | 1263.27
1288 | Story30 | C31 | 400WC361 | Column | 300PLUS-300 | Steel I/Wide Flange | 400 | 430 | 460 | 3500 | 0.16 | 1263.27
1289 | Story30 | C32 | 400WC361 | Column | 300PLUS-300 | Steel I/Wide Flange | 400 | 430 | 460 | 3500 | 0.16 | 1263.27
1290 | Story30 | C33 | 400WC361 | Column | 300PLUS-300 | Steel I/Wide Flange | 400 | 430 | 460 | 3500 | 0.16 | 1263.27
1291 | Story30 | C34 | 400WC361 | Column | 300PLUS-300 | Steel I/Wide Flange | 400 | 430 | 460 | 3500 | 0.16 | 1263.27
1292 | Story30 | C35 | 400WC361 | Column | 300PLUS-300 | Steel I/Wide Flange | 400 | 430 | 460 | 3500 | 0.16 | 1263.27
1293 | Story30 | C38 | 400WC361 | Column | 300PLUS-300 | Steel I/Wide Flange | 400 | 430 | 460 | 3500 | 0.16 | 1263.27
1294 | Story30 | C39 | 400WC361 | Column | 300PLUS-300 | Steel I/Wide Flange | 400 | 430 | 460 | 3500 | 0.16 | 1263.27
1295 | Story30 | C40 | 400WC361 | Column | 300PLUS-300 | Steel I/Wide Flange | 400 | 430 | 460 | 3500 | 0.16 | 1263.27
1296 | Story30 | C41 | 400WC361 | Column | 300PLUS-300 | Steel I/Wide Flange | 400 | 430 | 460 | 3500 | 0.16 | 1263.27
1297 | Story30 | C42 | 400WC361 | Column | 300PLUS-300 | Steel I/Wide Flange | 400 | 430 | 460 | 3500 | 0.16 | 1263.27
1298 | Story30 | C43 | 400WC361 | Column | 300PLUS-300 | Steel I/Wide Flange | 400 | 430 | 460 | 3500 | 0.16 | 1263.27
1299 | Story30 | C44 | 400WC361 | Column | 300PLUS-300 | Steel I/Wide Flange | 400 | 430 | 460 | 3500 | 0.16 | 1263.27
1300 | Story30 | C45 | 400WC361 | Column | 300PLUS-300 | Steel I/Wide Flange | 400 | 430 | 460 | 3500 | 0.16 | 1263.27
1301 | Story30 | C46 | 400WC361 | Column | 300PLUS-300 | Steel I/Wide Flange | 400 | 430 | 460 | 3500 | 0.16 | 1263.27
1302 | Story30 | C47 | 400WC361 | Column | 300PLUS-300 | Steel I/Wide Flange | 400 | 430 | 460 | 3500 | 0.16 | 1263.27
1303 | Story30 | C48 | 400WC361 | Column | 300PLUS-300 | Steel I/Wide Flange | 400 | 430 | 460 | 3500 | 0.16 | 1263.27
1304 | Story30 | C49 | 400WC361 | Column | 300PLUS-300 | Steel I/Wide Flange | 400 | 430 | 460 | 3500 | 0.16 | 1263.27
1305 | Story30 | C50 | 400WC361 | Column | 300PLUS-300 | Steel I/Wide Flange | 400 | 430 | 460 | 3500 | 0.16 | 1263.27
1306 | Story30 | C51 | 400WC361 | Column | 300PLUS-300 | Steel I/Wide Flange | 400 | 430 | 460 | 3500 | 0.16 | 1263.27
1307 | Story30 | C52 | 400WC361 | Column | 300PLUS-300 | Steel I/Wide Flange | 400 | 430 | 460 | 3500 | 0.16 | 1263.27
1308 | Story30 | C53 | 400WC361 | Column | 300PLUS-300 | Steel I/Wide Flange | 400 | 430 | 460 | 3500 | 0.16 | 1263.27
1309 | Story30 | C54 | 400WC361 | Column | 300PLUS-300 | Steel I/Wide Flange | 400 | 430 | 460 | 3500 | 0.16 | 1263.27
1310 | Story30 | C55 | 400WC361 | Column | 300PLUS-300 | Steel I/Wide Flange | 400 | 430 | 460 | 3500 | 0.16 | 1263.27
1311 | Story30 | C56 | 400WC361 | Column | 300PLUS-300 | Steel I/Wide Flange | 400 | 430 | 460 | 3500 | 0.16 | 1263.27
1312 | Story30 | C57 | 400WC361 | Column | 300PLUS-300 | Steel I/Wide Flange | 400 | 430 | 460 | 3500 | 0.16 | 1263.27
1313 | Story30 | C58 | 400WC361 | Column | 300PLUS-300 | Steel I/Wide Flange | 400 | 430 | 460 | 3500 | 0.16 | 1263.27
1314 | Story30 | C59 | 400WC361 | Column | 300PLUS-300 | Steel I/Wide Flange | 400 | 430 | 460 | 3500 | 0.16 | 1263.27
1315 | Story30 | C60 | 400WC361 | Column | 300PLUS-300 | Steel I/Wide Flange | 400 | 430 | 460 | 3500 | 0.16 | 1263.27
1316 | Story30 | C61 | 400WC361 | Column | 300PLUS-300 | Steel I/Wide Flange | 400 | 430 | 460 | 3500 | 0.16 | 1263.27
1317 | Story30 | C62 | 400WC361 | Column | 300PLUS-300 | Steel I/Wide Flange | 400 | 430 | 460 | 3500 | 0.16 | 1263.27
1318 | Story30 | C63 | 400WC361 | Column | 300PLUS-300 | Steel I/Wide Flange | 400 | 430 | 460 | 3500 | 0.16 | 1263.27
1319 | Story30 | C64 | 400WC361 | Column | 300PLUS-300 | Steel I/Wide Flange | 400 | 430 | 460 | 3500 | 0.16 | 1263.27
1320 | Story29 | C1 | 400WC361 | Column | 300PLUS-300 | Steel I/Wide Flange | 400 | 430 | 460 | 3500 | 0.16 | 1263.27
1321 | Story29 | C2 | 400WC361 | Column | 300PLUS-300 | Steel I/Wide Flange | 400 | 430 | 460 | 3500 | 0.16 | 1263.27
1322 | Story29 | C3 | 400WC361 | Column | 300PLUS-300 | Steel I/Wide Flange | 400 | 430 | 460 | 3500 | 0.16 | 1263.27
1323 | Story29 | C4 | 400WC361 | Column | 300PLUS-300 | Steel I/Wide Flange | 400 | 430 | 460 | 3500 | 0.16 | 1263.27
1324 | Story29 | C5 | 400WC361 | Column | 300PLUS-300 | Steel I/Wide Flange | 400 | 430 | 460 | 3500 | 0.16 | 1263.27
1325 | Story29 | C6 | 400WC361 | Column | 300PLUS-300 | Steel I/Wide Flange | 400 | 430 | 460 | 3500 | 0.16 | 1263.27
1326 | Story29 | C7 | 400WC361 | Column | 300PLUS-300 | Steel I/Wide Flange | 400 | 430 | 460 | 3500 | 0.16 | 1263.27
1327 | Story29 | C8 | 400WC361 | Column | 300PLUS-300 | Steel I/Wide Flange | 400 | 430 | 460 | 3500 | 0.16 | 1263.27
1328 | Story29 | C9 | 400WC361 | Column | 300PLUS-300 | Steel I/Wide Flange | 400 | 430 | 460 | 3500 | 0.16 | 1263.27
1329 | Story29 | C10 | 400WC361 | Column | 300PLUS-300 | Steel I/Wide Flange | 400 | 430 | 460 | 3500 | 0.16 | 1263.27
1330 | Story29 | C11 | 400WC361 | Column | 300PLUS-300 | Steel I/Wide Flange | 400 | 430 | 460 | 3500 | 0.16 | 1263.27
1331 | Story29 | C12 | 400WC361 | Column | 300PLUS-300 | Steel I/Wide Flange | 400 | 430 | 460 | 3500 | 0.16 | 1263.27
1332 | Story29 | C13 | 400WC361 | Column | 300PLUS-300 | Steel I/Wide Flange | 400 | 430 | 460 | 3500 | 0.16 | 1263.27
1333 | Story29 | C14 | 400WC361 | Column | 300PLUS-300 | Steel I/Wide Flange | 400 | 430 | 460 | 3500 | 0.16 | 1263.27
1334 | Story29 | C15 | 400WC361 | Column | 300PLUS-300 | Steel I/Wide Flange | 400 | 430 | 460 | 3500 | 0.16 | 1263.27
1335 | Story29 | C16 | 400WC361 | Column | 300PLUS-300 | Steel I/Wide Flange | 400 | 430 | 460 | 3500 | 0.16 | 1263.27
1336 | Story29 | C17 | 400WC361 | Column | 300PLUS-300 | Steel I/Wide Flange | 400 | 430 | 460 | 3500 | 0.16 | 1263.27
1337 | Story29 | C18 | 400WC361 | Column | 300PLUS-300 | Steel I/Wide Flange | 400 | 430 | 460 | 3500 | 0.16 | 1263.27
1338 | Story29 | C19 | 400WC361 | Column | 300PLUS-300 | Steel I/Wide Flange | 400 | 430 | 460 | 3500 | 0.16 | 1263.27
1339 | Story29 | C20 | 400WC361 | Column | 300PLUS-300 | Steel I/Wide Flange | 400 | 430 | 460 | 3500 | 0.16 | 1263.27
1340 | Story29 | C21 | 400WC361 | Column | 300PLUS-300 | Steel I/Wide Flange | 400 | 430 | 460 | 3500 | 0.16 | 1263.27
1341 | Story29 | C22 | 400WC361 | Column | 300PLUS-300 | Steel I/Wide Flange | 400 | 430 | 460 | 3500 | 0.16 | 1263.27
1342 | Story29 | C23 | 400WC361 | Column | 300PLUS-300 | Steel I/Wide Flange | 400 | 430 | 460 | 3500 | 0.16 | 1263.27
1343 | Story29 | C24 | 400WC361 | Column | 300PLUS-300 | Steel I/Wide Flange | 400 | 430 | 460 | 3500 | 0.16 | 1263.27
1344 | Story29 | C25 | 400WC361 | Column | 300PLUS-300 | Steel I/Wide Flange | 400 | 430 | 460 | 3500 | 0.16 | 1263.27
1345 | Story29 | C26 | 400WC361 | Column | 300PLUS-300 | Steel I/Wide Flange | 400 | 430 | 460 | 3500 | 0.16 | 1263.27
1346 | Story29 | C27 | 400WC361 | Column | 300PLUS-300 | Steel I/Wide Flange | 400 | 430 | 460 | 3500 | 0.16 | 1263.27
1347 | Story29 | C30 | 400WC361 | Column | 300PLUS-300 | Steel I/Wide Flange | 400 | 430 | 460 | 3500 | 0.16 | 1263.27
1348 | Story29 | C31 | 400WC361 | Column | 300PLUS-300 | Steel I/Wide Flange | 400 | 430 | 460 | 3500 | 0.16 | 1263.27
1349 | Story29 | C32 | 400WC361 | Column | 300PLUS-300 | Steel I/Wide Flange | 400 | 430 | 460 | 3500 | 0.16 | 1263.27
1350 | Story29 | C33 | 400WC361 | Column | 300PLUS-300 | Steel I/Wide Flange | 400 | 430 | 460 | 3500 | 0.16 | 1263.27
1351 | Story29 | C34 | 400WC361 | Column | 300PLUS-300 | Steel I/Wide Flange | 400 | 430 | 460 | 3500 | 0.16 | 1263.27
1352 | Story29 | C35 | 400WC361 | Column | 300PLUS-300 | Steel I/Wide Flange | 400 | 430 | 460 | 3500 | 0.16 | 1263.27
1353 | Story29 | C38 | 400WC361 | Column | 300PLUS-300 | Steel I/Wide Flange | 400 | 430 | 460 | 3500 | 0.16 | 1263.27
1354 | Story29 | C39 | 400WC361 | Column | 300PLUS-300 | Steel I/Wide Flange | 400 | 430 | 460 | 3500 | 0.16 | 1263.27
1355 | Story29 | C40 | 400WC361 | Column | 300PLUS-300 | Steel I/Wide Flange | 400 | 430 | 460 | 3500 | 0.16 | 1263.27
1356 | Story29 | C41 | 400WC361 | Column | 300PLUS-300 | Steel I/Wide Flange | 400 | 430 | 460 | 3500 | 0.16 | 1263.27
1357 | Story29 | C42 | 400WC361 | Column | 300PLUS-300 | Steel I/Wide Flange | 400 | 430 | 460 | 3500 | 0.16 | 1263.27
1358 | Story29 | C43 | 400WC361 | Column | 300PLUS-300 | Steel I/Wide Flange | 400 | 430 | 460 | 3500 | 0.16 | 1263.27
1359 | Story29 | C44 | 400WC361 | Column | 300PLUS-300 | Steel I/Wide Flange | 400 | 430 | 460 | 3500 | 0.16 | 1263.27
1360 | Story29 | C45 | 400WC361 | Column | 300PLUS-300 | Steel I/Wide Flange | 400 | 430 | 460 | 3500 | 0.16 | 1263.27
1361 | Story29 | C46 | 400WC361 | Column | 300PLUS-300 | Steel I/Wide Flange | 400 | 430 | 460 | 3500 | 0.16 | 1263.27
1362 | Story29 | C47 | 400WC361 | Column | 300PLUS-300 | Steel I/Wide Flange | 400 | 430 | 460 | 3500 | 0.16 | 1263.27
1363 | Story29 | C48 | 400WC361 | Column | 300PLUS-300 | Steel I/Wide Flange | 400 | 430 | 460 | 3500 | 0.16 | 1263.27
1364 | Story29 | C49 | 400WC361 | Column | 300PLUS-300 | Steel I/Wide Flange | 400 | 430 | 460 | 3500 | 0.16 | 1263.27
1365 | Story29 | C50 | 400WC361 | Column | 300PLUS-300 | Steel I/Wide Flange | 400 | 430 | 460 | 3500 | 0.16 | 1263.27
1366 | Story29 | C51 | 400WC361 | Column | 300PLUS-300 | Steel I/Wide Flange | 400 | 430 | 460 | 3500 | 0.16 | 1263.27
1367 | Story29 | C52 | 400WC361 | Column | 300PLUS-300 | Steel I/Wide Flange | 400 | 430 | 460 | 3500 | 0.16 | 1263.27
1368 | Story29 | C53 | 400WC361 | Column | 300PLUS-300 | Steel I/Wide Flange | 400 | 430 | 460 | 3500 | 0.16 | 1263.27
1369 | Story29 | C54 | 400WC361 | Column | 300PLUS-300 | Steel I/Wide Flange | 400 | 430 | 460 | 3500 | 0.16 | 1263.27
1370 | Story29 | C55 | 400WC361 | Column | 300PLUS-300 | Steel I/Wide Flange | 400 | 430 | 460 | 3500 | 0.16 | 1263.27
1371 | Story29 | C56 | 400WC361 | Column | 300PLUS-300 | Steel I/Wide Flange | 400 | 430 | 460 | 3500 | 0.16 | 1263.27
1372 | Story29 | C57 | 400WC361 | Column | 300PLUS-300 | Steel I/Wide Flange | 400 | 430 | 460 | 3500 | 0.16 | 1263.27
1373 | Story29 | C58 | 400WC361 | Column | 300PLUS-300 | Steel I/Wide Flange | 400 | 430 | 460 | 3500 | 0.16 | 1263.27
1374 | Story29 | C59 | 400WC361 | Column | 300PLUS-300 | Steel I/Wide Flange | 400 | 430 | 460 | 3500 | 0.16 | 1263.27
1375 | Story29 | C60 | 400WC361 | Column | 300PLUS-300 | Steel I/Wide Flange | 400 | 430 | 460 | 3500 | 0.16 | 1263.27
1376 | Story29 | C61 | 400WC361 | Column | 300PLUS-300 | Steel I/Wide Flange | 400 | 430 | 460 | 3500 | 0.16 | 1263.27
1377 | Story29 | C62 | 400WC361 | Column | 300PLUS-300 | Steel I/Wide Flange | 400 | 430 | 460 | 3500 | 0.16 | 1263.27
1378 | Story29 | C63 | 400WC361 | Column | 300PLUS-300 | Steel I/Wide Flange | 400 | 430 | 460 | 3500 | 0.16 | 1263.27
1379 | Story29 | C64 | 400WC361 | Column | 300PLUS-300 | Steel I/Wide Flange | 400 | 430 | 460 | 3500 | 0.16 | 1263.27
1380 | Story28 | C1 | 500WC440 | Column | 300PLUS-300 | Steel I/Wide Flange | 500 | 480 | 560 | 3500 | 0.2 | 1537.89
1381 | Story28 | C2 | 500WC440 | Column | 300PLUS-300 | Steel I/Wide Flange | 500 | 480 | 560 | 3500 | 0.2 | 1537.89
1382 | Story28 | C3 | 500WC440 | Column | 300PLUS-300 | Steel I/Wide Flange | 500 | 480 | 560 | 3500 | 0.2 | 1537.89
1383 | Story28 | C4 | 500WC440 | Column | 300PLUS-300 | Steel I/Wide Flange | 500 | 480 | 560 | 3500 | 0.2 | 1537.89
1384 | Story28 | C5 | 500WC440 | Column | 300PLUS-300 | Steel I/Wide Flange | 500 | 480 | 560 | 3500 | 0.2 | 1537.89
1385 | Story28 | C6 | 500WC440 | Column | 300PLUS-300 | Steel I/Wide Flange | 500 | 480 | 560 | 3500 | 0.2 | 1537.89
1386 | Story28 | C7 | 500WC440 | Column | 300PLUS-300 | Steel I/Wide Flange | 500 | 480 | 560 | 3500 | 0.2 | 1537.89
1387 | Story28 | C8 | 500WC440 | Column | 300PLUS-300 | Steel I/Wide Flange | 500 | 480 | 560 | 3500 | 0.2 | 1537.89
1388 | Story28 | C9 | 500WC440 | Column | 300PLUS-300 | Steel I/Wide Flange | 500 | 480 | 560 | 3500 | 0.2 | 1537.89
1389 | Story28 | C10 | 500WC440 | Column | 300PLUS-300 | Steel I/Wide Flange | 500 | 480 | 560 | 3500 | 0.2 | 1537.89
1390 | Story28 | C11 | 500WC440 | Column | 300PLUS-300 | Steel I/Wide Flange | 500 | 480 | 560 | 3500 | 0.2 | 1537.89
1391 | Story28 | C12 | 500WC440 | Column | 300PLUS-300 | Steel I/Wide Flange | 500 | 480 | 560 | 3500 | 0.2 | 1537.89
1392 | Story28 | C13 | 500WC440 | Column | 300PLUS-300 | Steel I/Wide Flange | 500 | 480 | 560 | 3500 | 0.2 | 1537.89
1393 | Story28 | C14 | 500WC440 | Column | 300PLUS-300 | Steel I/Wide Flange | 500 | 480 | 560 | 3500 | 0.2 | 1537.89
1394 | Story28 | C15 | 500WC440 | Column | 300PLUS-300 | Steel I/Wide Flange | 500 | 480 | 560 | 3500 | 0.2 | 1537.89
1395 | Story28 | C16 | 500WC440 | Column | 300PLUS-300 | Steel I/Wide Flange | 500 | 480 | 560 | 3500 | 0.2 | 1537.89
1396 | Story28 | C17 | 500WC440 | Column | 300PLUS-300 | Steel I/Wide Flange | 500 | 480 | 560 | 3500 | 0.2 | 1537.89
1397 | Story28 | C18 | 500WC440 | Column | 300PLUS-300 | Steel I/Wide Flange | 500 | 480 | 560 | 3500 | 0.2 | 1537.89
1398 | Story28 | C19 | 500WC440 | Column | 300PLUS-300 | Steel I/Wide Flange | 500 | 480 | 560 | 3500 | 0.2 | 1537.89
1399 | Story28 | C20 | 500WC440 | Column | 300PLUS-300 | Steel I/Wide Flange | 500 | 480 | 560 | 3500 | 0.2 | 1537.89
1400 | Story28 | C21 | 500WC440 | Column | 300PLUS-300 | Steel I/Wide Flange | 500 | 480 | 560 | 3500 | 0.2 | 1537.89
1401 | Story28 | C22 | 500WC440 | Column | 300PLUS-300 | Steel I/Wide Flange | 500 | 480 | 560 | 3500 | 0.2 | 1537.89
1402 | Story28 | C23 | 500WC440 | Column | 300PLUS-300 | Steel I/Wide Flange | 500 | 480 | 560 | 3500 | 0.2 | 1537.89
1403 | Story28 | C24 | 500WC440 | Column | 300PLUS-300 | Steel I/Wide Flange | 500 | 480 | 560 | 3500 | 0.2 | 1537.89
1404 | Story28 | C25 | 500WC440 | Column | 300PLUS-300 | Steel I/Wide Flange | 500 | 480 | 560 | 3500 | 0.2 | 1537.89
1405 | Story28 | C26 | 500WC440 | Column | 300PLUS-300 | Steel I/Wide Flange | 500 | 480 | 560 | 3500 | 0.2 | 1537.89
1406 | Story28 | C27 | 500WC440 | Column | 300PLUS-300 | Steel I/Wide Flange | 500 | 480 | 560 | 3500 | 0.2 | 1537.89
1407 | Story28 | C30 | 500WC440 | Column | 300PLUS-300 | Steel I/Wide Flange | 500 | 480 | 560 | 3500 | 0.2 | 1537.89
1408 | Story28 | C31 | 500WC440 | Column | 300PLUS-300 | Steel I/Wide Flange | 500 | 480 | 560 | 3500 | 0.2 | 1537.89
1409 | Story28 | C32 | 500WC440 | Column | 300PLUS-300 | Steel I/Wide Flange | 500 | 480 | 560 | 3500 | 0.2 | 1537.89
1410 | Story28 | C33 | 500WC440 | Column | 300PLUS-300 | Steel I/Wide Flange | 500 | 480 | 560 | 3500 | 0.2 | 1537.89
1411 | Story28 | C34 | 500WC440 | Column | 300PLUS-300 | Steel I/Wide Flange | 500 | 480 | 560 | 3500 | 0.2 | 1537.89
1412 | Story28 | C35 | 500WC440 | Column | 300PLUS-300 | Steel I/Wide Flange | 500 | 480 | 560 | 3500 | 0.2 | 1537.89
1413 | Story28 | C38 | 500WC440 | Column | 300PLUS-300 | Steel I/Wide Flange | 500 | 480 | 560 | 3500 | 0.2 | 1537.89
1414 | Story28 | C39 | 500WC440 | Column | 300PLUS-300 | Steel I/Wide Flange | 500 | 480 | 560 | 3500 | 0.2 | 1537.89
1415 | Story28 | C40 | 500WC440 | Column | 300PLUS-300 | Steel I/Wide Flange | 500 | 480 | 560 | 3500 | 0.2 | 1537.89
1416 | Story28 | C41 | 500WC440 | Column | 300PLUS-300 | Steel I/Wide Flange | 500 | 480 | 560 | 3500 | 0.2 | 1537.89
1417 | Story28 | C42 | 500WC440 | Column | 300PLUS-300 | Steel I/Wide Flange | 500 | 480 | 560 | 3500 | 0.2 | 1537.89
1418 | Story28 | C43 | 500WC440 | Column | 300PLUS-300 | Steel I/Wide Flange | 500 | 480 | 560 | 3500 | 0.2 | 1537.89
1419 | Story28 | C44 | 500WC440 | Column | 300PLUS-300 | Steel I/Wide Flange | 500 | 480 | 560 | 3500 | 0.2 | 1537.89
1420 | Story28 | C45 | 500WC440 | Column | 300PLUS-300 | Steel I/Wide Flange | 500 | 480 | 560 | 3500 | 0.2 | 1537.89
1421 | Story28 | C46 | 500WC440 | Column | 300PLUS-300 | Steel I/Wide Flange | 500 | 480 | 560 | 3500 | 0.2 | 1537.89
1422 | Story28 | C47 | 500WC440 | Column | 300PLUS-300 | Steel I/Wide Flange | 500 | 480 | 560 | 3500 | 0.2 | 1537.89
1423 | Story28 | C48 | 500WC440 | Column | 300PLUS-300 | Steel I/Wide Flange | 500 | 480 | 560 | 3500 | 0.2 | 1537.89
1424 | Story28 | C49 | 500WC440 | Column | 300PLUS-300 | Steel I/Wide Flange | 500 | 480 | 560 | 3500 | 0.2 | 1537.89
1425 | Story28 | C50 | 500WC440 | Column | 300PLUS-300 | Steel I/Wide Flange | 500 | 480 | 560 | 3500 | 0.2 | 1537.89
1426 | Story28 | C51 | 500WC440 | Column | 300PLUS-300 | Steel I/Wide Flange | 500 | 480 | 560 | 3500 | 0.2 | 1537.89
1427 | Story28 | C52 | 500WC440 | Column | 300PLUS-300 | Steel I/Wide Flange | 500 | 480 | 560 | 3500 | 0.2 | 1537.89
1428 | Story28 | C53 | 500WC440 | Column | 300PLUS-300 | Steel I/Wide Flange | 500 | 480 | 560 | 3500 | 0.2 | 1537.89
1429 | Story28 | C54 | 500WC440 | Column | 300PLUS-300 | Steel I/Wide Flange | 500 | 480 | 560 | 3500 | 0.2 | 1537.89
1430 | Story28 | C55 | 500WC440 | Column | 300PLUS-300 | Steel I/Wide Flange | 500 | 480 | 560 | 3500 | 0.2 | 1537.89
1431 | Story28 | C56 | 500WC440 | Column | 300PLUS-300 | Steel I/Wide Flange | 500 | 480 | 560 | 3500 | 0.2 | 1537.89
1432 | Story28 | C57 | 500WC440 | Column | 300PLUS-300 | Steel I/Wide Flange | 500 | 480 | 560 | 3500 | 0.2 | 1537.89
1433 | Story28 | C58 | 500WC440 | Column | 300PLUS-300 | Steel I/Wide Flange | 500 | 480 | 560 | 3500 | 0.2 | 1537.89
1434 | Story28 | C59 | 500WC440 | Column | 300PLUS-300 | Steel I/Wide Flange | 500 | 480 | 560 | 3500 | 0.2 | 1537.89
1435 | Story28 | C60 | 500WC440 | Column | 300PLUS-300 | Steel I/Wide Flange | 500 | 480 | 560 | 3500 | 0.2 | 1537.89
1436 | Story28 | C61 | 500WC440 | Column | 300PLUS-300 | Steel I/Wide Flange | 500 | 480 | 560 | 3500 | 0.2 | 1537.89
1437 | Story28 | C62 | 500WC440 | Column | 300PLUS-300 | Steel I/Wide Flange | 500 | 480 | 560 | 3500 | 0.2 | 1537.89
1438 | Story28 | C63 | 500WC440 | Column | 300PLUS-300 | Steel I/Wide Flange | 500 | 480 | 560 | 3500 | 0.2 | 1537.89
1439 | Story28 | C64 | 500WC440 | Column | 300PLUS-300 | Steel I/Wide Flange | 500 | 480 | 560 | 3500 | 0.2 | 1537.89
1440 | Story27 | C1 | 500WC440 | Column | 300PLUS-300 | Steel I/Wide Flange | 500 | 480 | 560 | 3500 | 0.2 | 1537.89
1441 | Story27 | C2 | 500WC440 | Column | 300PLUS-300 | Steel I/Wide Flange | 500 | 480 | 560 | 3500 | 0.2 | 1537.89
1442 | Story27 | C3 | 500WC440 | Column | 300PLUS-300 | Steel I/Wide Flange | 500 | 480 | 560 | 3500 | 0.2 | 1537.89
1443 | Story27 | C4 | 500WC440 | Column | 300PLUS-300 | Steel I/Wide Flange | 500 | 480 | 560 | 3500 | 0.2 | 1537.89
1444 | Story27 | C5 | 500WC440 | Column | 300PLUS-300 | Steel I/Wide Flange | 500 | 480 | 560 | 3500 | 0.2 | 1537.89
1445 | Story27 | C6 | 500WC440 | Column | 300PLUS-300 | Steel I/Wide Flange | 500 | 480 | 560 | 3500 | 0.2 | 1537.89
1446 | Story27 | C7 | 500WC440 | Column | 300PLUS-300 | Steel I/Wide Flange | 500 | 480 | 560 | 3500 | 0.2 | 1537.89
1447 | Story27 | C8 | 500WC440 | Column | 300PLUS-300 | Steel I/Wide Flange | 500 | 480 | 560 | 3500 | 0.2 | 1537.89
1448 | Story27 | C9 | 500WC440 | Column | 300PLUS-300 | Steel I/Wide Flange | 500 | 480 | 560 | 3500 | 0.2 | 1537.89
1449 | Story27 | C10 | 500WC440 | Column | 300PLUS-300 | Steel I/Wide Flange | 500 | 480 | 560 | 3500 | 0.2 | 1537.89
1450 | Story27 | C11 | 500WC440 | Column | 300PLUS-300 | Steel I/Wide Flange | 500 | 480 | 560 | 3500 | 0.2 | 1537.89
1451 | Story27 | C12 | 500WC440 | Column | 300PLUS-300 | Steel I/Wide Flange | 500 | 480 | 560 | 3500 | 0.2 | 1537.89
1452 | Story27 | C13 | 500WC440 | Column | 300PLUS-300 | Steel I/Wide Flange | 500 | 480 | 560 | 3500 | 0.2 | 1537.89
1453 | Story27 | C14 | 500WC440 | Column | 300PLUS-300 | Steel I/Wide Flange | 500 | 480 | 560 | 3500 | 0.2 | 1537.89
1454 | Story27 | C15 | 500WC440 | Column | 300PLUS-300 | Steel I/Wide Flange | 500 | 480 | 560 | 3500 | 0.2 | 1537.89
1455 | Story27 | C16 | 500WC440 | Column | 300PLUS-300 | Steel I/Wide Flange | 500 | 480 | 560 | 3500 | 0.2 | 1537.89
1456 | Story27 | C17 | 500WC440 | Column | 300PLUS-300 | Steel I/Wide Flange | 500 | 480 | 560 | 3500 | 0.2 | 1537.89
1457 | Story27 | C18 | 500WC440 | Column | 300PLUS-300 | Steel I/Wide Flange | 500 | 480 | 560 | 3500 | 0.2 | 1537.89
1458 | Story27 | C19 | 500WC440 | Column | 300PLUS-300 | Steel I/Wide Flange | 500 | 480 | 560 | 3500 | 0.2 | 1537.89
1459 | Story27 | C20 | 500WC440 | Column | 300PLUS-300 | Steel I/Wide Flange | 500 | 480 | 560 | 3500 | 0.2 | 1537.89
1460 | Story27 | C21 | 500WC440 | Column | 300PLUS-300 | Steel I/Wide Flange | 500 | 480 | 560 | 3500 | 0.2 | 1537.89
1461 | Story27 | C22 | 500WC440 | Column | 300PLUS-300 | Steel I/Wide Flange | 500 | 480 | 560 | 3500 | 0.2 | 1537.89
1462 | Story27 | C23 | 500WC440 | Column | 300PLUS-300 | Steel I/Wide Flange | 500 | 480 | 560 | 3500 | 0.2 | 1537.89
1463 | Story27 | C24 | 500WC440 | Column | 300PLUS-300 | Steel I/Wide Flange | 500 | 480 | 560 | 3500 | 0.2 | 1537.89
1464 | Story27 | C25 | 500WC440 | Column | 300PLUS-300 | Steel I/Wide Flange | 500 | 480 | 560 | 3500 | 0.2 | 1537.89
1465 | Story27 | C26 | 500WC440 | Column | 300PLUS-300 | Steel I/Wide Flange | 500 | 480 | 560 | 3500 | 0.2 | 1537.89
1466 | Story27 | C27 | 500WC440 | Column | 300PLUS-300 | Steel I/Wide Flange | 500 | 480 | 560 | 3500 | 0.2 | 1537.89
1467 | Story27 | C30 | 500WC440 | Column | 300PLUS-300 | Steel I/Wide Flange | 500 | 480 | 560 | 3500 | 0.2 | 1537.89
1468 | Story27 | C31 | 500WC440 | Column | 300PLUS-300 | Steel I/Wide Flange | 500 | 480 | 560 | 3500 | 0.2 | 1537.89
1469 | Story27 | C32 | 500WC440 | Column | 300PLUS-300 | Steel I/Wide Flange | 500 | 480 | 560 | 3500 | 0.2 | 1537.89
1470 | Story27 | C33 | 500WC440 | Column | 300PLUS-300 | Steel I/Wide Flange | 500 | 480 | 560 | 3500 | 0.2 | 1537.89
1471 | Story27 | C34 | 500WC440 | Column | 300PLUS-300 | Steel I/Wide Flange | 500 | 480 | 560 | 3500 | 0.2 | 1537.89
1472 | Story27 | C35 | 500WC440 | Column | 300PLUS-300 | Steel I/Wide Flange | 500 | 480 | 560 | 3500 | 0.2 | 1537.89
1473 | Story27 | C38 | 500WC440 | Column | 300PLUS-300 | Steel I/Wide Flange | 500 | 480 | 560 | 3500 | 0.2 | 1537.89
1474 | Story27 | C39 | 500WC440 | Column | 300PLUS-300 | Steel I/Wide Flange | 500 | 480 | 560 | 3500 | 0.2 | 1537.89
1475 | Story27 | C40 | 500WC440 | Column | 300PLUS-300 | Steel I/Wide Flange | 500 | 480 | 560 | 3500 | 0.2 | 1537.89
1476 | Story27 | C41 | 500WC440 | Column | 300PLUS-300 | Steel I/Wide Flange | 500 | 480 | 560 | 3500 | 0.2 | 1537.89
1477 | Story27 | C42 | 500WC440 | Column | 300PLUS-300 | Steel I/Wide Flange | 500 | 480 | 560 | 3500 | 0.2 | 1537.89
1478 | Story27 | C43 | 500WC440 | Column | 300PLUS-300 | Steel I/Wide Flange | 500 | 480 | 560 | 3500 | 0.2 | 1537.89
1479 | Story27 | C44 | 500WC440 | Column | 300PLUS-300 | Steel I/Wide Flange | 500 | 480 | 560 | 3500 | 0.2 | 1537.89
1480 | Story27 | C45 | 500WC440 | Column | 300PLUS-300 | Steel I/Wide Flange | 500 | 480 | 560 | 3500 | 0.2 | 1537.89
1481 | Story27 | C46 | 500WC440 | Column | 300PLUS-300 | Steel I/Wide Flange | 500 | 480 | 560 | 3500 | 0.2 | 1537.89
1482 | Story27 | C47 | 500WC440 | Column | 300PLUS-300 | Steel I/Wide Flange | 500 | 480 | 560 | 3500 | 0.2 | 1537.89
1483 | Story27 | C48 | 500WC440 | Column | 300PLUS-300 | Steel I/Wide Flange | 500 | 480 | 560 | 3500 | 0.2 | 1537.89
1484 | Story27 | C49 | 500WC440 | Column | 300PLUS-300 | Steel I/Wide Flange | 500 | 480 | 560 | 3500 | 0.2 | 1537.89
1485 | Story27 | C50 | 500WC440 | Column | 300PLUS-300 | Steel I/Wide Flange | 500 | 480 | 560 | 3500 | 0.2 | 1537.89
1486 | Story27 | C51 | 500WC440 | Column | 300PLUS-300 | Steel I/Wide Flange | 500 | 480 | 560 | 3500 | 0.2 | 1537.89
1487 | Story27 | C52 | 500WC440 | Column | 300PLUS-300 | Steel I/Wide Flange | 500 | 480 | 560 | 3500 | 0.2 | 1537.89
1488 | Story27 | C53 | 500WC440 | Column | 300PLUS-300 | Steel I/Wide Flange | 500 | 480 | 560 | 3500 | 0.2 | 1537.89
1489 | Story27 | C54 | 500WC440 | Column | 300PLUS-300 | Steel I/Wide Flange | 500 | 480 | 560 | 3500 | 0.2 | 1537.89
1490 | Story27 | C55 | 500WC440 | Column | 300PLUS-300 | Steel I/Wide Flange | 500 | 480 | 560 | 3500 | 0.2 | 1537.89
1491 | Story27 | C56 | 500WC440 | Column | 300PLUS-300 | Steel I/Wide Flange | 500 | 480 | 560 | 3500 | 0.2 | 1537.89
1492 | Story27 | C57 | 500WC440 | Column | 300PLUS-300 | Steel I/Wide Flange | 500 | 480 | 560 | 3500 | 0.2 | 1537.89
1493 | Story27 | C58 | 500WC440 | Column | 300PLUS-300 | Steel I/Wide Flange | 500 | 480 | 560 | 3500 | 0.2 | 1537.89
1494 | Story27 | C59 | 500WC440 | Column | 300PLUS-300 | Steel I/Wide Flange | 500 | 480 | 560 | 3500 | 0.2 | 1537.89
1495 | Story27 | C60 | 500WC440 | Column | 300PLUS-300 | Steel I/Wide Flange | 500 | 480 | 560 | 3500 | 0.2 | 1537.89
1496 | Story27 | C61 | 500WC440 | Column | 300PLUS-300 | Steel I/Wide Flange | 500 | 480 | 560 | 3500 | 0.2 | 1537.89
1497 | Story27 | C62 | 500WC440 | Column | 300PLUS-300 | Steel I/Wide Flange | 500 | 480 | 560 | 3500 | 0.2 | 1537.89
1498 | Story27 | C63 | 500WC440 | Column | 300PLUS-300 | Steel I/Wide Flange | 500 | 480 | 560 | 3500 | 0.2 | 1537.89
1499 | Story27 | C64 | 500WC440 | Column | 300PLUS-300 | Steel I/Wide Flange | 500 | 480 | 560 | 3500 | 0.2 | 1537.89
1500 | Story26 | C1 | 350WC280 | Column | 300PLUS-300 | Steel I/Wide Flange | 350 | 355 | 357 | 3500 | 0.12 | 980.4
1501 | Story26 | C2 | 350WC280 | Column | 300PLUS-300 | Steel I/Wide Flange | 350 | 355 | 357 | 3500 | 0.12 | 980.4
1502 | Story26 | C3 | 350WC280 | Column | 300PLUS-300 | Steel I/Wide Flange | 350 | 355 | 357 | 3500 | 0.12 | 980.4
1503 | Story26 | C4 | 350WC280 | Column | 300PLUS-300 | Steel I/Wide Flange | 350 | 355 | 357 | 3500 | 0.12 | 980.4
1504 | Story26 | C5 | 350WC280 | Column | 300PLUS-300 | Steel I/Wide Flange | 350 | 355 | 357 | 3500 | 0.12 | 980.4
1505 | Story26 | C6 | 350WC280 | Column | 300PLUS-300 | Steel I/Wide Flange | 350 | 355 | 357 | 3500 | 0.12 | 980.4
1506 | Story26 | C7 | 350WC280 | Column | 300PLUS-300 | Steel I/Wide Flange | 350 | 355 | 357 | 3500 | 0.12 | 980.4
1507 | Story26 | C8 | 350WC280 | Column | 300PLUS-300 | Steel I/Wide Flange | 350 | 355 | 357 | 3500 | 0.12 | 980.4
1508 | Story26 | C9 | 350WC280 | Column | 300PLUS-300 | Steel I/Wide Flange | 350 | 355 | 357 | 3500 | 0.12 | 980.4
1509 | Story26 | C10 | 350WC280 | Column | 300PLUS-300 | Steel I/Wide Flange | 350 | 355 | 357 | 3500 | 0.12 | 980.4
1510 | Story26 | C11 | 350WC280 | Column | 300PLUS-300 | Steel I/Wide Flange | 350 | 355 | 357 | 3500 | 0.12 | 980.4
1511 | Story26 | C12 | 350WC280 | Column | 300PLUS-300 | Steel I/Wide Flange | 350 | 355 | 357 | 3500 | 0.12 | 980.4
1512 | Story26 | C13 | 350WC280 | Column | 300PLUS-300 | Steel I/Wide Flange | 350 | 355 | 357 | 3500 | 0.12 | 980.4
1513 | Story26 | C14 | 350WC280 | Column | 300PLUS-300 | Steel I/Wide Flange | 350 | 355 | 357 | 3500 | 0.12 | 980.4
1514 | Story26 | C15 | 350WC280 | Column | 300PLUS-300 | Steel I/Wide Flange | 350 | 355 | 357 | 3500 | 0.12 | 980.4
1515 | Story26 | C16 | 350WC280 | Column | 300PLUS-300 | Steel I/Wide Flange | 350 | 355 | 357 | 3500 | 0.12 | 980.4
1516 | Story26 | C17 | 350WC280 | Column | 300PLUS-300 | Steel I/Wide Flange | 350 | 355 | 357 | 3500 | 0.12 | 980.4
1517 | Story26 | C18 | 350WC280 | Column | 300PLUS-300 | Steel I/Wide Flange | 350 | 355 | 357 | 3500 | 0.12 | 980.4
1518 | Story26 | C19 | 350WC280 | Column | 300PLUS-300 | Steel I/Wide Flange | 350 | 355 | 357 | 3500 | 0.12 | 980.4
1519 | Story26 | C20 | 350WC280 | Column | 300PLUS-300 | Steel I/Wide Flange | 350 | 355 | 357 | 3500 | 0.12 | 980.4
1520 | Story26 | C21 | 350WC280 | Column | 300PLUS-300 | Steel I/Wide Flange | 350 | 355 | 357 | 3500 | 0.12 | 980.4
1521 | Story26 | C22 | 350WC280 | Column | 300PLUS-300 | Steel I/Wide Flange | 350 | 355 | 357 | 3500 | 0.12 | 980.4
1522 | Story26 | C23 | 350WC280 | Column | 300PLUS-300 | Steel I/Wide Flange | 350 | 355 | 357 | 3500 | 0.12 | 980.4
1523 | Story26 | C24 | 350WC280 | Column | 300PLUS-300 | Steel I/Wide Flange | 350 | 355 | 357 | 3500 | 0.12 | 980.4
1524 | Story26 | C25 | 350WC280 | Column | 300PLUS-300 | Steel I/Wide Flange | 350 | 355 | 357 | 3500 | 0.12 | 980.4
1525 | Story26 | C26 | 350WC280 | Column | 300PLUS-300 | Steel I/Wide Flange | 350 | 355 | 357 | 3500 | 0.12 | 980.4
1526 | Story26 | C27 | 350WC280 | Column | 300PLUS-300 | Steel I/Wide Flange | 350 | 355 | 357 | 3500 | 0.12 | 980.4
1527 | Story26 | C30 | 350WC280 | Column | 300PLUS-300 | Steel I/Wide Flange | 350 | 355 | 357 | 3500 | 0.12 | 980.4
1528 | Story26 | C31 | 350WC280 | Column | 300PLUS-300 | Steel I/Wide Flange | 350 | 355 | 357 | 3500 | 0.12 | 980.4
1529 | Story26 | C32 | 350WC280 | Column | 300PLUS-300 | Steel I/Wide Flange | 350 | 355 | 357 | 3500 | 0.12 | 980.4
1530 | Story26 | C33 | 350WC280 | Column | 300PLUS-300 | Steel I/Wide Flange | 350 | 355 | 357 | 3500 | 0.12 | 980.4
1531 | Story26 | C34 | 350WC280 | Column | 300PLUS-300 | Steel I/Wide Flange | 350 | 355 | 357 | 3500 | 0.12 | 980.4
1532 | Story26 | C35 | 350WC280 | Column | 300PLUS-300 | Steel I/Wide Flange | 350 | 355 | 357 | 3500 | 0.12 | 980.4
1533 | Story26 | C38 | 350WC280 | Column | 300PLUS-300 | Steel I/Wide Flange | 350 | 355 | 357 | 3500 | 0.12 | 980.4
1534 | Story26 | C39 | 350WC280 | Column | 300PLUS-300 | Steel I/Wide Flange | 350 | 355 | 357 | 3500 | 0.12 | 980.4
1535 | Story26 | C40 | 350WC280 | Column | 300PLUS-300 | Steel I/Wide Flange | 350 | 355 | 357 | 3500 | 0.12 | 980.4
1536 | Story26 | C41 | 350WC280 | Column | 300PLUS-300 | Steel I/Wide Flange | 350 | 355 | 357 | 3500 | 0.12 | 980.4
1537 | Story26 | C42 | 350WC280 | Column | 300PLUS-300 | Steel I/Wide Flange | 350 | 355 | 357 | 3500 | 0.12 | 980.4
1538 | Story26 | C43 | 350WC280 | Column | 300PLUS-300 | Steel I/Wide Flange | 350 | 355 | 357 | 3500 | 0.12 | 980.4
1539 | Story26 | C44 | 350WC280 | Column | 300PLUS-300 | Steel I/Wide Flange | 350 | 355 | 357 | 3500 | 0.12 | 980.4
1540 | Story26 | C45 | 350WC280 | Column | 300PLUS-300 | Steel I/Wide Flange | 350 | 355 | 357 | 3500 | 0.12 | 980.4
1541 | Story26 | C46 | 350WC280 | Column | 300PLUS-300 | Steel I/Wide Flange | 350 | 355 | 357 | 3500 | 0.12 | 980.4
1542 | Story26 | C47 | 350WC280 | Column | 300PLUS-300 | Steel I/Wide Flange | 350 | 355 | 357 | 3500 | 0.12 | 980.4
1543 | Story26 | C48 | 350WC280 | Column | 300PLUS-300 | Steel I/Wide Flange | 350 | 355 | 357 | 3500 | 0.12 | 980.4
1544 | Story26 | C49 | 350WC280 | Column | 300PLUS-300 | Steel I/Wide Flange | 350 | 355 | 357 | 3500 | 0.12 | 980.4
1545 | Story26 | C50 | 350WC280 | Column | 300PLUS-300 | Steel I/Wide Flange | 350 | 355 | 357 | 3500 | 0.12 | 980.4
1546 | Story26 | C51 | 350WC280 | Column | 300PLUS-300 | Steel I/Wide Flange | 350 | 355 | 357 | 3500 | 0.12 | 980.4
1547 | Story26 | C52 | 350WC280 | Column | 300PLUS-300 | Steel I/Wide Flange | 350 | 355 | 357 | 3500 | 0.12 | 980.4
1548 | Story26 | C53 | 350WC280 | Column | 300PLUS-300 | Steel I/Wide Flange | 350 | 355 | 357 | 3500 | 0.12 | 980.4
1549 | Story26 | C54 | 350WC280 | Column | 300PLUS-300 | Steel I/Wide Flange | 350 | 355 | 357 | 3500 | 0.12 | 980.4
1550 | Story26 | C55 | 350WC280 | Column | 300PLUS-300 | Steel I/Wide Flange | 350 | 355 | 357 | 3500 | 0.12 | 980.4
1551 | Story26 | C56 | 350WC280 | Column | 300PLUS-300 | Steel I/Wide Flange | 350 | 355 | 357 | 3500 | 0.12 | 980.4
1552 | Story26 | C57 | 350WC280 | Column | 300PLUS-300 | Steel I/Wide Flange | 350 | 355 | 357 | 3500 | 0.12 | 980.4
1553 | Story26 | C58 | 350WC280 | Column | 300PLUS-300 | Steel I/Wide Flange | 350 | 355 | 357 | 3500 | 0.12 | 980.4
1554 | Story26 | C59 | 350WC280 | Column | 300PLUS-300 | Steel I/Wide Flange | 350 | 355 | 357 | 3500 | 0.12 | 980.4
1555 | Story26 | C60 | 350WC280 | Column | 300PLUS-300 | Steel I/Wide Flange | 350 | 355 | 357 | 3500 | 0.12 | 980.4
1556 | Story26 | C61 | 350WC280 | Column | 300PLUS-300 | Steel I/Wide Flange | 350 | 355 | 357 | 3500 | 0.12 | 980.4
1557 | Story26 | C62 | 350WC280 | Column | 300PLUS-300 | Steel I/Wide Flange | 350 | 355 | 357 | 3500 | 0.12 | 980.4
1558 | Story26 | C63 | 350WC280 | Column | 300PLUS-300 | Steel I/Wide Flange | 350 | 355 | 357 | 3500 | 0.12 | 980.4
1559 | Story26 | C64 | 350WC280 | Column | 300PLUS-300 | Steel I/Wide Flange | 350 | 355 | 357 | 3500 | 0.12 | 980.4
1560 | Story25 | C1 | 350WC280 | Column | 300PLUS-300 | Steel I/Wide Flange | 350 | 355 | 357 | 3500 | 0.12 | 980.4
1561 | Story25 | C2 | 350WC280 | Column | 300PLUS-300 | Steel I/Wide Flange | 350 | 355 | 357 | 3500 | 0.12 | 980.4
1562 | Story25 | C3 | 350WC280 | Column | 300PLUS-300 | Steel I/Wide Flange | 350 | 355 | 357 | 3500 | 0.12 | 980.4
1563 | Story25 | C4 | 350WC280 | Column | 300PLUS-300 | Steel I/Wide Flange | 350 | 355 | 357 | 3500 | 0.12 | 980.4
1564 | Story25 | C5 | 350WC280 | Column | 300PLUS-300 | Steel I/Wide Flange | 350 | 355 | 357 | 3500 | 0.12 | 980.4
1565 | Story25 | C6 | 350WC280 | Column | 300PLUS-300 | Steel I/Wide Flange | 350 | 355 | 357 | 3500 | 0.12 | 980.4
1566 | Story25 | C7 | 350WC280 | Column | 300PLUS-300 | Steel I/Wide Flange | 350 | 355 | 357 | 3500 | 0.12 | 980.4
1567 | Story25 | C8 | 350WC280 | Column | 300PLUS-300 | Steel I/Wide Flange | 350 | 355 | 357 | 3500 | 0.12 | 980.4
1568 | Story25 | C9 | 350WC280 | Column | 300PLUS-300 | Steel I/Wide Flange | 350 | 355 | 357 | 3500 | 0.12 | 980.4
1569 | Story25 | C10 | 350WC280 | Column | 300PLUS-300 | Steel I/Wide Flange | 350 | 355 | 357 | 3500 | 0.12 | 980.4
1570 | Story25 | C11 | 350WC280 | Column | 300PLUS-300 | Steel I/Wide Flange | 350 | 355 | 357 | 3500 | 0.12 | 980.4
1571 | Story25 | C12 | 350WC280 | Column | 300PLUS-300 | Steel I/Wide Flange | 350 | 355 | 357 | 3500 | 0.12 | 980.4
1572 | Story25 | C13 | 350WC280 | Column | 300PLUS-300 | Steel I/Wide Flange | 350 | 355 | 357 | 3500 | 0.12 | 980.4
1573 | Story25 | C14 | 350WC280 | Column | 300PLUS-300 | Steel I/Wide Flange | 350 | 355 | 357 | 3500 | 0.12 | 980.4
1574 | Story25 | C15 | 350WC280 | Column | 300PLUS-300 | Steel I/Wide Flange | 350 | 355 | 357 | 3500 | 0.12 | 980.4
1575 | Story25 | C16 | 350WC280 | Column | 300PLUS-300 | Steel I/Wide Flange | 350 | 355 | 357 | 3500 | 0.12 | 980.4
1576 | Story25 | C17 | 350WC280 | Column | 300PLUS-300 | Steel I/Wide Flange | 350 | 355 | 357 | 3500 | 0.12 | 980.4
1577 | Story25 | C18 | 350WC280 | Column | 300PLUS-300 | Steel I/Wide Flange | 350 | 355 | 357 | 3500 | 0.12 | 980.4
1578 | Story25 | C19 | 350WC280 | Column | 300PLUS-300 | Steel I/Wide Flange | 350 | 355 | 357 | 3500 | 0.12 | 980.4
1579 | Story25 | C20 | 350WC280 | Column | 300PLUS-300 | Steel I/Wide Flange | 350 | 355 | 357 | 3500 | 0.12 | 980.4
1580 | Story25 | C21 | 350WC280 | Column | 300PLUS-300 | Steel I/Wide Flange | 350 | 355 | 357 | 3500 | 0.12 | 980.4
1581 | Story25 | C22 | 350WC280 | Column | 300PLUS-300 | Steel I/Wide Flange | 350 | 355 | 357 | 3500 | 0.12 | 980.4
1582 | Story25 | C23 | 350WC280 | Column | 300PLUS-300 | Steel I/Wide Flange | 350 | 355 | 357 | 3500 | 0.12 | 980.4
1583 | Story25 | C24 | 350WC280 | Column | 300PLUS-300 | Steel I/Wide Flange | 350 | 355 | 357 | 3500 | 0.12 | 980.4
1584 | Story25 | C25 | 350WC280 | Column | 300PLUS-300 | Steel I/Wide Flange | 350 | 355 | 357 | 3500 | 0.12 | 980.4
1585 | Story25 | C26 | 350WC280 | Column | 300PLUS-300 | Steel I/Wide Flange | 350 | 355 | 357 | 3500 | 0.12 | 980.4
1586 | Story25 | C27 | 350WC280 | Column | 300PLUS-300 | Steel I/Wide Flange | 350 | 355 | 357 | 3500 | 0.12 | 980.4
1587 | Story25 | C30 | 350WC280 | Column | 300PLUS-300 | Steel I/Wide Flange | 350 | 355 | 357 | 3500 | 0.12 | 980.4
1588 | Story25 | C31 | 350WC280 | Column | 300PLUS-300 | Steel I/Wide Flange | 350 | 355 | 357 | 3500 | 0.12 | 980.4
1589 | Story25 | C32 | 350WC280 | Column | 300PLUS-300 | Steel I/Wide Flange | 350 | 355 | 357 | 3500 | 0.12 | 980.4
1590 | Story25 | C33 | 350WC280 | Column | 300PLUS-300 | Steel I/Wide Flange | 350 | 355 | 357 | 3500 | 0.12 | 980.4
1591 | Story25 | C34 | 350WC280 | Column | 300PLUS-300 | Steel I/Wide Flange | 350 | 355 | 357 | 3500 | 0.12 | 980.4
1592 | Story25 | C35 | 350WC280 | Column | 300PLUS-300 | Steel I/Wide Flange | 350 | 355 | 357 | 3500 | 0.12 | 980.4
1593 | Story25 | C38 | 350WC280 | Column | 300PLUS-300 | Steel I/Wide Flange | 350 | 355 | 357 | 3500 | 0.12 | 980.4
1594 | Story25 | C39 | 350WC280 | Column | 300PLUS-300 | Steel I/Wide Flange | 350 | 355 | 357 | 3500 | 0.12 | 980.4
1595 | Story25 | C40 | 350WC280 | Column | 300PLUS-300 | Steel I/Wide Flange | 350 | 355 | 357 | 3500 | 0.12 | 980.4
1596 | Story25 | C41 | 350WC280 | Column | 300PLUS-300 | Steel I/Wide Flange | 350 | 355 | 357 | 3500 | 0.12 | 980.4
1597 | Story25 | C42 | 350WC280 | Column | 300PLUS-300 | Steel I/Wide Flange | 350 | 355 | 357 | 3500 | 0.12 | 980.4
1598 | Story25 | C43 | 350WC280 | Column | 300PLUS-300 | Steel I/Wide Flange | 350 | 355 | 357 | 3500 | 0.12 | 980.4
1599 | Story25 | C44 | 350WC280 | Column | 300PLUS-300 | Steel I/Wide Flange | 350 | 355 | 357 | 3500 | 0.12 | 980.4
1600 | Story25 | C45 | 350WC280 | Column | 300PLUS-300 | Steel I/Wide Flange | 350 | 355 | 357 | 3500 | 0.12 | 980.4
1601 | Story25 | C46 | 350WC280 | Column | 300PLUS-300 | Steel I/Wide Flange | 350 | 355 | 357 | 3500 | 0.12 | 980.4
1602 | Story25 | C47 | 350WC280 | Column | 300PLUS-300 | Steel I/Wide Flange | 350 | 355 | 357 | 3500 | 0.12 | 980.4
1603 | Story25 | C48 | 350WC280 | Column | 300PLUS-300 | Steel I/Wide Flange | 350 | 355 | 357 | 3500 | 0.12 | 980.4
1604 | Story25 | C49 | 350WC280 | Column | 300PLUS-300 | Steel I/Wide Flange | 350 | 355 | 357 | 3500 | 0.12 | 980.4
1605 | Story25 | C50 | 350WC280 | Column | 300PLUS-300 | Steel I/Wide Flange | 350 | 355 | 357 | 3500 | 0.12 | 980.4
1606 | Story25 | C51 | 350WC280 | Column | 300PLUS-300 | Steel I/Wide Flange | 350 | 355 | 357 | 3500 | 0.12 | 980.4
1607 | Story25 | C52 | 350WC280 | Column | 300PLUS-300 | Steel I/Wide Flange | 350 | 355 | 357 | 3500 | 0.12 | 980.4
1608 | Story25 | C53 | 350WC280 | Column | 300PLUS-300 | Steel I/Wide Flange | 350 | 355 | 357 | 3500 | 0.12 | 980.4
1609 | Story25 | C54 | 350WC280 | Column | 300PLUS-300 | Steel I/Wide Flange | 350 | 355 | 357 | 3500 | 0.12 | 980.4
1610 | Story25 | C55 | 350WC280 | Column | 300PLUS-300 | Steel I/Wide Flange | 350 | 355 | 357 | 3500 | 0.12 | 980.4
1611 | Story25 | C56 | 350WC280 | Column | 300PLUS-300 | Steel I/Wide Flange | 350 | 355 | 357 | 3500 | 0.12 | 980.4
1612 | Story25 | C57 | 350WC280 | Column | 300PLUS-300 | Steel I/Wide Flange | 350 | 355 | 357 | 3500 | 0.12 | 980.4
1613 | Story25 | C58 | 350WC280 | Column | 300PLUS-300 | Steel I/Wide Flange | 350 | 355 | 357 | 3500 | 0.12 | 980.4
1614 | Story25 | C59 | 350WC280 | Column | 300PLUS-300 | Steel I/Wide Flange | 350 | 355 | 357 | 3500 | 0.12 | 980.4
1615 | Story25 | C60 | 350WC280 | Column | 300PLUS-300 | Steel I/Wide Flange | 350 | 355 | 357 | 3500 | 0.12 | 980.4
1616 | Story25 | C61 | 350WC280 | Column | 300PLUS-300 | Steel I/Wide Flange | 350 | 355 | 357 | 3500 | 0.12 | 980.4
1617 | Story25 | C62 | 350WC280 | Column | 300PLUS-300 | Steel I/Wide Flange | 350 | 355 | 357 | 3500 | 0.12 | 980.4
1618 | Story25 | C63 | 350WC280 | Column | 300PLUS-300 | Steel I/Wide Flange | 350 | 355 | 357 | 3500 | 0.12 | 980.4
1619 | Story25 | C64 | 350WC280 | Column | 300PLUS-300 | Steel I/Wide Flange | 350 | 355 | 357 | 3500 | 0.12 | 980.4
1620 | Story24 | C1 | 350WC280 | Column | 300PLUS-300 | Steel I/Wide Flange | 350 | 355 | 357 | 3500 | 0.12 | 980.4
1621 | Story24 | C2 | 350WC280 | Column | 300PLUS-300 | Steel I/Wide Flange | 350 | 355 | 357 | 3500 | 0.12 | 980.4
1622 | Story24 | C3 | 350WC280 | Column | 300PLUS-300 | Steel I/Wide Flange | 350 | 355 | 357 | 3500 | 0.12 | 980.4
1623 | Story24 | C4 | 350WC280 | Column | 300PLUS-300 | Steel I/Wide Flange | 350 | 355 | 357 | 3500 | 0.12 | 980.4
1624 | Story24 | C5 | 350WC280 | Column | 300PLUS-300 | Steel I/Wide Flange | 350 | 355 | 357 | 3500 | 0.12 | 980.4
1625 | Story24 | C6 | 350WC280 | Column | 300PLUS-300 | Steel I/Wide Flange | 350 | 355 | 357 | 3500 | 0.12 | 980.4
1626 | Story24 | C7 | 350WC280 | Column | 300PLUS-300 | Steel I/Wide Flange | 350 | 355 | 357 | 3500 | 0.12 | 980.4
1627 | Story24 | C8 | 350WC280 | Column | 300PLUS-300 | Steel I/Wide Flange | 350 | 355 | 357 | 3500 | 0.12 | 980.4
1628 | Story24 | C9 | 350WC280 | Column | 300PLUS-300 | Steel I/Wide Flange | 350 | 355 | 357 | 3500 | 0.12 | 980.4
1629 | Story24 | C10 | 350WC280 | Column | 300PLUS-300 | Steel I/Wide Flange | 350 | 355 | 357 | 3500 | 0.12 | 980.4
1630 | Story24 | C11 | 350WC280 | Column | 300PLUS-300 | Steel I/Wide Flange | 350 | 355 | 357 | 3500 | 0.12 | 980.4
1631 | Story24 | C12 | 350WC280 | Column | 300PLUS-300 | Steel I/Wide Flange | 350 | 355 | 357 | 3500 | 0.12 | 980.4
1632 | Story24 | C13 | 350WC280 | Column | 300PLUS-300 | Steel I/Wide Flange | 350 | 355 | 357 | 3500 | 0.12 | 980.4
1633 | Story24 | C14 | 350WC280 | Column | 300PLUS-300 | Steel I/Wide Flange | 350 | 355 | 357 | 3500 | 0.12 | 980.4
1634 | Story24 | C15 | 350WC280 | Column | 300PLUS-300 | Steel I/Wide Flange | 350 | 355 | 357 | 3500 | 0.12 | 980.4
1635 | Story24 | C16 | 350WC280 | Column | 300PLUS-300 | Steel I/Wide Flange | 350 | 355 | 357 | 3500 | 0.12 | 980.4
1636 | Story24 | C17 | 350WC280 | Column | 300PLUS-300 | Steel I/Wide Flange | 350 | 355 | 357 | 3500 | 0.12 | 980.4
1637 | Story24 | C18 | 350WC280 | Column | 300PLUS-300 | Steel I/Wide Flange | 350 | 355 | 357 | 3500 | 0.12 | 980.4
1638 | Story24 | C19 | 350WC280 | Column | 300PLUS-300 | Steel I/Wide Flange | 350 | 355 | 357 | 3500 | 0.12 | 980.4
1639 | Story24 | C20 | 350WC280 | Column | 300PLUS-300 | Steel I/Wide Flange | 350 | 355 | 357 | 3500 | 0.12 | 980.4
1640 | Story24 | C21 | 350WC280 | Column | 300PLUS-300 | Steel I/Wide Flange | 350 | 355 | 357 | 3500 | 0.12 | 980.4
1641 | Story24 | C22 | 350WC280 | Column | 300PLUS-300 | Steel I/Wide Flange | 350 | 355 | 357 | 3500 | 0.12 | 980.4
1642 | Story24 | C23 | 350WC280 | Column | 300PLUS-300 | Steel I/Wide Flange | 350 | 355 | 357 | 3500 | 0.12 | 980.4
1643 | Story24 | C24 | 350WC280 | Column | 300PLUS-300 | Steel I/Wide Flange | 350 | 355 | 357 | 3500 | 0.12 | 980.4
1644 | Story24 | C25 | 350WC280 | Column | 300PLUS-300 | Steel I/Wide Flange | 350 | 355 | 357 | 3500 | 0.12 | 980.4
1645 | Story24 | C26 | 350WC280 | Column | 300PLUS-300 | Steel I/Wide Flange | 350 | 355 | 357 | 3500 | 0.12 | 980.4
1646 | Story24 | C27 | 350WC280 | Column | 300PLUS-300 | Steel I/Wide Flange | 350 | 355 | 357 | 3500 | 0.12 | 980.4
1647 | Story24 | C30 | 350WC280 | Column | 300PLUS-300 | Steel I/Wide Flange | 350 | 355 | 357 | 3500 | 0.12 | 980.4
1648 | Story24 | C31 | 350WC280 | Column | 300PLUS-300 | Steel I/Wide Flange | 350 | 355 | 357 | 3500 | 0.12 | 980.4
1649 | Story24 | C32 | 350WC280 | Column | 300PLUS-300 | Steel I/Wide Flange | 350 | 355 | 357 | 3500 | 0.12 | 980.4
1650 | Story24 | C33 | 350WC280 | Column | 300PLUS-300 | Steel I/Wide Flange | 350 | 355 | 357 | 3500 | 0.12 | 980.4
1651 | Story24 | C34 | 350WC280 | Column | 300PLUS-300 | Steel I/Wide Flange | 350 | 355 | 357 | 3500 | 0.12 | 980.4
1652 | Story24 | C35 | 350WC280 | Column | 300PLUS-300 | Steel I/Wide Flange | 350 | 355 | 357 | 3500 | 0.12 | 980.4
1653 | Story24 | C38 | 350WC280 | Column | 300PLUS-300 | Steel I/Wide Flange | 350 | 355 | 357 | 3500 | 0.12 | 980.4
1654 | Story24 | C39 | 350WC280 | Column | 300PLUS-300 | Steel I/Wide Flange | 350 | 355 | 357 | 3500 | 0.12 | 980.4
1655 | Story24 | C40 | 350WC280 | Column | 300PLUS-300 | Steel I/Wide Flange | 350 | 355 | 357 | 3500 | 0.12 | 980.4
1656 | Story24 | C41 | 350WC280 | Column | 300PLUS-300 | Steel I/Wide Flange | 350 | 355 | 357 | 3500 | 0.12 | 980.4
1657 | Story24 | C42 | 350WC280 | Column | 300PLUS-300 | Steel I/Wide Flange | 350 | 355 | 357 | 3500 | 0.12 | 980.4
1658 | Story24 | C43 | 350WC280 | Column | 300PLUS-300 | Steel I/Wide Flange | 350 | 355 | 357 | 3500 | 0.12 | 980.4
1659 | Story24 | C44 | 350WC280 | Column | 300PLUS-300 | Steel I/Wide Flange | 350 | 355 | 357 | 3500 | 0.12 | 980.4
1660 | Story24 | C45 | 350WC280 | Column | 300PLUS-300 | Steel I/Wide Flange | 350 | 355 | 357 | 3500 | 0.12 | 980.4
1661 | Story24 | C46 | 350WC280 | Column | 300PLUS-300 | Steel I/Wide Flange | 350 | 355 | 357 | 3500 | 0.12 | 980.4
1662 | Story24 | C47 | 350WC280 | Column | 300PLUS-300 | Steel I/Wide Flange | 350 | 355 | 357 | 3500 | 0.12 | 980.4
1663 | Story24 | C48 | 350WC280 | Column | 300PLUS-300 | Steel I/Wide Flange | 350 | 355 | 357 | 3500 | 0.12 | 980.4
1664 | Story24 | C49 | 350WC280 | Column | 300PLUS-300 | Steel I/Wide Flange | 350 | 355 | 357 | 3500 | 0.12 | 980.4
1665 | Story24 | C50 | 350WC280 | Column | 300PLUS-300 | Steel I/Wide Flange | 350 | 355 | 357 | 3500 | 0.12 | 980.4
1666 | Story24 | C51 | 350WC280 | Column | 300PLUS-300 | Steel I/Wide Flange | 350 | 355 | 357 | 3500 | 0.12 | 980.4
1667 | Story24 | C52 | 350WC280 | Column | 300PLUS-300 | Steel I/Wide Flange | 350 | 355 | 357 | 3500 | 0.12 | 980.4
1668 | Story24 | C53 | 350WC280 | Column | 300PLUS-300 | Steel I/Wide Flange | 350 | 355 | 357 | 3500 | 0.12 | 980.4
1669 | Story24 | C54 | 350WC280 | Column | 300PLUS-300 | Steel I/Wide Flange | 350 | 355 | 357 | 3500 | 0.12 | 980.4
1670 | Story24 | C55 | 350WC280 | Column | 300PLUS-300 | Steel I/Wide Flange | 350 | 355 | 357 | 3500 | 0.12 | 980.4
1671 | Story24 | C56 | 350WC280 | Column | 300PLUS-300 | Steel I/Wide Flange | 350 | 355 | 357 | 3500 | 0.12 | 980.4
1672 | Story24 | C57 | 350WC280 | Column | 300PLUS-300 | Steel I/Wide Flange | 350 | 355 | 357 | 3500 | 0.12 | 980.4
1673 | Story24 | C58 | 350WC280 | Column | 300PLUS-300 | Steel I/Wide Flange | 350 | 355 | 357 | 3500 | 0.12 | 980.4
1674 | Story24 | C59 | 350WC280 | Column | 300PLUS-300 | Steel I/Wide Flange | 350 | 355 | 357 | 3500 | 0.12 | 980.4
1675 | Story24 | C60 | 350WC280 | Column | 300PLUS-300 | Steel I/Wide Flange | 350 | 355 | 357 | 3500 | 0.12 | 980.4
1676 | Story24 | C61 | 350WC280 | Column | 300PLUS-300 | Steel I/Wide Flange | 350 | 355 | 357 | 3500 | 0.12 | 980.4
1677 | Story24 | C62 | 350WC280 | Column | 300PLUS-300 | Steel I/Wide Flange | 350 | 355 | 357 | 3500 | 0.12 | 980.4
1678 | Story24 | C63 | 350WC280 | Column | 300PLUS-300 | Steel I/Wide Flange | 350 | 355 | 357 | 3500 | 0.12 | 980.4
1679 | Story24 | C64 | 350WC280 | Column | 300PLUS-300 | Steel I/Wide Flange | 350 | 355 | 357 | 3500 | 0.12 | 980.4
1680 | Story23 | C1 | 350WC280 | Column | 300PLUS-300 | Steel I/Wide Flange | 350 | 355 | 357 | 3500 | 0.12 | 980.4
1681 | Story23 | C2 | 350WC280 | Column | 300PLUS-300 | Steel I/Wide Flange | 350 | 355 | 357 | 3500 | 0.12 | 980.4
1682 | Story23 | C3 | 350WC280 | Column | 300PLUS-300 | Steel I/Wide Flange | 350 | 355 | 357 | 3500 | 0.12 | 980.4
1683 | Story23 | C4 | 350WC280 | Column | 300PLUS-300 | Steel I/Wide Flange | 350 | 355 | 357 | 3500 | 0.12 | 980.4
1684 | Story23 | C5 | 350WC280 | Column | 300PLUS-300 | Steel I/Wide Flange | 350 | 355 | 357 | 3500 | 0.12 | 980.4
1685 | Story23 | C6 | 350WC280 | Column | 300PLUS-300 | Steel I/Wide Flange | 350 | 355 | 357 | 3500 | 0.12 | 980.4
1686 | Story23 | C7 | 350WC280 | Column | 300PLUS-300 | Steel I/Wide Flange | 350 | 355 | 357 | 3500 | 0.12 | 980.4
1687 | Story23 | C8 | 350WC280 | Column | 300PLUS-300 | Steel I/Wide Flange | 350 | 355 | 357 | 3500 | 0.12 | 980.4
1688 | Story23 | C9 | 350WC280 | Column | 300PLUS-300 | Steel I/Wide Flange | 350 | 355 | 357 | 3500 | 0.12 | 980.4
1689 | Story23 | C10 | 350WC280 | Column | 300PLUS-300 | Steel I/Wide Flange | 350 | 355 | 357 | 3500 | 0.12 | 980.4
1690 | Story23 | C11 | 350WC280 | Column | 300PLUS-300 | Steel I/Wide Flange | 350 | 355 | 357 | 3500 | 0.12 | 980.4
1691 | Story23 | C12 | 350WC280 | Column | 300PLUS-300 | Steel I/Wide Flange | 350 | 355 | 357 | 3500 | 0.12 | 980.4
1692 | Story23 | C13 | 350WC280 | Column | 300PLUS-300 | Steel I/Wide Flange | 350 | 355 | 357 | 3500 | 0.12 | 980.4
1693 | Story23 | C14 | 350WC280 | Column | 300PLUS-300 | Steel I/Wide Flange | 350 | 355 | 357 | 3500 | 0.12 | 980.4
1694 | Story23 | C15 | 350WC280 | Column | 300PLUS-300 | Steel I/Wide Flange | 350 | 355 | 357 | 3500 | 0.12 | 980.4
1695 | Story23 | C16 | 350WC280 | Column | 300PLUS-300 | Steel I/Wide Flange | 350 | 355 | 357 | 3500 | 0.12 | 980.4
1696 | Story23 | C17 | 350WC280 | Column | 300PLUS-300 | Steel I/Wide Flange | 350 | 355 | 357 | 3500 | 0.12 | 980.4
1697 | Story23 | C18 | 350WC280 | Column | 300PLUS-300 | Steel I/Wide Flange | 350 | 355 | 357 | 3500 | 0.12 | 980.4
1698 | Story23 | C19 | 350WC280 | Column | 300PLUS-300 | Steel I/Wide Flange | 350 | 355 | 357 | 3500 | 0.12 | 980.4
1699 | Story23 | C20 | 350WC280 | Column | 300PLUS-300 | Steel I/Wide Flange | 350 | 355 | 357 | 3500 | 0.12 | 980.4
1700 | Story23 | C21 | 350WC280 | Column | 300PLUS-300 | Steel I/Wide Flange | 350 | 355 | 357 | 3500 | 0.12 | 980.4
1701 | Story23 | C22 | 350WC280 | Column | 300PLUS-300 | Steel I/Wide Flange | 350 | 355 | 357 | 3500 | 0.12 | 980.4
1702 | Story23 | C23 | 350WC280 | Column | 300PLUS-300 | Steel I/Wide Flange | 350 | 355 | 357 | 3500 | 0.12 | 980.4
1703 | Story23 | C24 | 350WC280 | Column | 300PLUS-300 | Steel I/Wide Flange | 350 | 355 | 357 | 3500 | 0.12 | 980.4
1704 | Story23 | C25 | 350WC280 | Column | 300PLUS-300 | Steel I/Wide Flange | 350 | 355 | 357 | 3500 | 0.12 | 980.4
1705 | Story23 | C26 | 350WC280 | Column | 300PLUS-300 | Steel I/Wide Flange | 350 | 355 | 357 | 3500 | 0.12 | 980.4
1706 | Story23 | C27 | 350WC280 | Column | 300PLUS-300 | Steel I/Wide Flange | 350 | 355 | 357 | 3500 | 0.12 | 980.4
1707 | Story23 | C30 | 350WC280 | Column | 300PLUS-300 | Steel I/Wide Flange | 350 | 355 | 357 | 3500 | 0.12 | 980.4
1708 | Story23 | C31 | 350WC280 | Column | 300PLUS-300 | Steel I/Wide Flange | 350 | 355 | 357 | 3500 | 0.12 | 980.4
1709 | Story23 | C32 | 350WC280 | Column | 300PLUS-300 | Steel I/Wide Flange | 350 | 355 | 357 | 3500 | 0.12 | 980.4
1710 | Story23 | C33 | 350WC280 | Column | 300PLUS-300 | Steel I/Wide Flange | 350 | 355 | 357 | 3500 | 0.12 | 980.4
1711 | Story23 | C34 | 350WC280 | Column | 300PLUS-300 | Steel I/Wide Flange | 350 | 355 | 357 | 3500 | 0.12 | 980.4
1712 | Story23 | C35 | 350WC280 | Column | 300PLUS-300 | Steel I/Wide Flange | 350 | 355 | 357 | 3500 | 0.12 | 980.4
1713 | Story23 | C38 | 350WC280 | Column | 300PLUS-300 | Steel I/Wide Flange | 350 | 355 | 357 | 3500 | 0.12 | 980.4
1714 | Story23 | C39 | 350WC280 | Column | 300PLUS-300 | Steel I/Wide Flange | 350 | 355 | 357 | 3500 | 0.12 | 980.4
1715 | Story23 | C40 | 350WC280 | Column | 300PLUS-300 | Steel I/Wide Flange | 350 | 355 | 357 | 3500 | 0.12 | 980.4
1716 | Story23 | C41 | 350WC280 | Column | 300PLUS-300 | Steel I/Wide Flange | 350 | 355 | 357 | 3500 | 0.12 | 980.4
1717 | Story23 | C42 | 350WC280 | Column | 300PLUS-300 | Steel I/Wide Flange | 350 | 355 | 357 | 3500 | 0.12 | 980.4
1718 | Story23 | C43 | 350WC280 | Column | 300PLUS-300 | Steel I/Wide Flange | 350 | 355 | 357 | 3500 | 0.12 | 980.4
1719 | Story23 | C44 | 350WC280 | Column | 300PLUS-300 | Steel I/Wide Flange | 350 | 355 | 357 | 3500 | 0.12 | 980.4
1720 | Story23 | C45 | 350WC280 | Column | 300PLUS-300 | Steel I/Wide Flange | 350 | 355 | 357 | 3500 | 0.12 | 980.4
1721 | Story23 | C46 | 350WC280 | Column | 300PLUS-300 | Steel I/Wide Flange | 350 | 355 | 357 | 3500 | 0.12 | 980.4
1722 | Story23 | C47 | 350WC280 | Column | 300PLUS-300 | Steel I/Wide Flange | 350 | 355 | 357 | 3500 | 0.12 | 980.4
1723 | Story23 | C48 | 350WC280 | Column | 300PLUS-300 | Steel I/Wide Flange | 350 | 355 | 357 | 3500 | 0.12 | 980.4
1724 | Story23 | C49 | 350WC280 | Column | 300PLUS-300 | Steel I/Wide Flange | 350 | 355 | 357 | 3500 | 0.12 | 980.4
1725 | Story23 | C50 | 350WC280 | Column | 300PLUS-300 | Steel I/Wide Flange | 350 | 355 | 357 | 3500 | 0.12 | 980.4
1726 | Story23 | C51 | 350WC280 | Column | 300PLUS-300 | Steel I/Wide Flange | 350 | 355 | 357 | 3500 | 0.12 | 980.4
1727 | Story23 | C52 | 350WC280 | Column | 300PLUS-300 | Steel I/Wide Flange | 350 | 355 | 357 | 3500 | 0.12 | 980.4
1728 | Story23 | C53 | 350WC280 | Column | 300PLUS-300 | Steel I/Wide Flange | 350 | 355 | 357 | 3500 | 0.12 | 980.4
1729 | Story23 | C54 | 350WC280 | Column | 300PLUS-300 | Steel I/Wide Flange | 350 | 355 | 357 | 3500 | 0.12 | 980.4
1730 | Story23 | C55 | 350WC280 | Column | 300PLUS-300 | Steel I/Wide Flange | 350 | 355 | 357 | 3500 | 0.12 | 980.4
1731 | Story23 | C56 | 350WC280 | Column | 300PLUS-300 | Steel I/Wide Flange | 350 | 355 | 357 | 3500 | 0.12 | 980.4
1732 | Story23 | C57 | 350WC280 | Column | 300PLUS-300 | Steel I/Wide Flange | 350 | 355 | 357 | 3500 | 0.12 | 980.4
1733 | Story23 | C58 | 350WC280 | Column | 300PLUS-300 | Steel I/Wide Flange | 350 | 355 | 357 | 3500 | 0.12 | 980.4
1734 | Story23 | C59 | 350WC280 | Column | 300PLUS-300 | Steel I/Wide Flange | 350 | 355 | 357 | 3500 | 0.12 | 980.4
1735 | Story23 | C60 | 350WC280 | Column | 300PLUS-300 | Steel I/Wide Flange | 350 | 355 | 357 | 3500 | 0.12 | 980.4
1736 | Story23 | C61 | 350WC280 | Column | 300PLUS-300 | Steel I/Wide Flange | 350 | 355 | 357 | 3500 | 0.12 | 980.4
1737 | Story23 | C62 | 350WC280 | Column | 300PLUS-300 | Steel I/Wide Flange | 350 | 355 | 357 | 3500 | 0.12 | 980.4
1738 | Story23 | C63 | 350WC280 | Column | 300PLUS-300 | Steel I/Wide Flange | 350 | 355 | 357 | 3500 | 0.12 | 980.4
1739 | Story23 | C64 | 350WC280 | Column | 300PLUS-300 | Steel I/Wide Flange | 350 | 355 | 357 | 3500 | 0.12 | 980.4
1740 | Story22 | C1 | 350WC280 | Column | 300PLUS-300 | Steel I/Wide Flange | 350 | 355 | 357 | 3500 | 0.12 | 980.4
1741 | Story22 | C2 | 350WC280 | Column | 300PLUS-300 | Steel I/Wide Flange | 350 | 355 | 357 | 3500 | 0.12 | 980.4
1742 | Story22 | C3 | 350WC280 | Column | 300PLUS-300 | Steel I/Wide Flange | 350 | 355 | 357 | 3500 | 0.12 | 980.4
1743 | Story22 | C4 | 350WC280 | Column | 300PLUS-300 | Steel I/Wide Flange | 350 | 355 | 357 | 3500 | 0.12 | 980.4
1744 | Story22 | C5 | 350WC280 | Column | 300PLUS-300 | Steel I/Wide Flange | 350 | 355 | 357 | 3500 | 0.12 | 980.4
1745 | Story22 | C6 | 350WC280 | Column | 300PLUS-300 | Steel I/Wide Flange | 350 | 355 | 357 | 3500 | 0.12 | 980.4
1746 | Story22 | C7 | 350WC280 | Column | 300PLUS-300 | Steel I/Wide Flange | 350 | 355 | 357 | 3500 | 0.12 | 980.4
1747 | Story22 | C8 | 350WC280 | Column | 300PLUS-300 | Steel I/Wide Flange | 350 | 355 | 357 | 3500 | 0.12 | 980.4
1748 | Story22 | C9 | 350WC280 | Column | 300PLUS-300 | Steel I/Wide Flange | 350 | 355 | 357 | 3500 | 0.12 | 980.4
1749 | Story22 | C10 | 350WC280 | Column | 300PLUS-300 | Steel I/Wide Flange | 350 | 355 | 357 | 3500 | 0.12 | 980.4
1750 | Story22 | C11 | 350WC280 | Column | 300PLUS-300 | Steel I/Wide Flange | 350 | 355 | 357 | 3500 | 0.12 | 980.4
1751 | Story22 | C12 | 350WC280 | Column | 300PLUS-300 | Steel I/Wide Flange | 350 | 355 | 357 | 3500 | 0.12 | 980.4
1752 | Story22 | C13 | 350WC280 | Column | 300PLUS-300 | Steel I/Wide Flange | 350 | 355 | 357 | 3500 | 0.12 | 980.4
1753 | Story22 | C14 | 350WC280 | Column | 300PLUS-300 | Steel I/Wide Flange | 350 | 355 | 357 | 3500 | 0.12 | 980.4
1754 | Story22 | C15 | 350WC280 | Column | 300PLUS-300 | Steel I/Wide Flange | 350 | 355 | 357 | 3500 | 0.12 | 980.4
1755 | Story22 | C16 | 350WC280 | Column | 300PLUS-300 | Steel I/Wide Flange | 350 | 355 | 357 | 3500 | 0.12 | 980.4
1756 | Story22 | C17 | 350WC280 | Column | 300PLUS-300 | Steel I/Wide Flange | 350 | 355 | 357 | 3500 | 0.12 | 980.4
1757 | Story22 | C18 | 350WC280 | Column | 300PLUS-300 | Steel I/Wide Flange | 350 | 355 | 357 | 3500 | 0.12 | 980.4
1758 | Story22 | C19 | 350WC280 | Column | 300PLUS-300 | Steel I/Wide Flange | 350 | 355 | 357 | 3500 | 0.12 | 980.4
1759 | Story22 | C20 | 350WC280 | Column | 300PLUS-300 | Steel I/Wide Flange | 350 | 355 | 357 | 3500 | 0.12 | 980.4
1760 | Story22 | C21 | 350WC280 | Column | 300PLUS-300 | Steel I/Wide Flange | 350 | 355 | 357 | 3500 | 0.12 | 980.4
1761 | Story22 | C22 | 350WC280 | Column | 300PLUS-300 | Steel I/Wide Flange | 350 | 355 | 357 | 3500 | 0.12 | 980.4
1762 | Story22 | C23 | 350WC280 | Column | 300PLUS-300 | Steel I/Wide Flange | 350 | 355 | 357 | 3500 | 0.12 | 980.4
1763 | Story22 | C24 | 350WC280 | Column | 300PLUS-300 | Steel I/Wide Flange | 350 | 355 | 357 | 3500 | 0.12 | 980.4
1764 | Story22 | C25 | 350WC280 | Column | 300PLUS-300 | Steel I/Wide Flange | 350 | 355 | 357 | 3500 | 0.12 | 980.4
1765 | Story22 | C26 | 350WC280 | Column | 300PLUS-300 | Steel I/Wide Flange | 350 | 355 | 357 | 3500 | 0.12 | 980.4
1766 | Story22 | C27 | 350WC280 | Column | 300PLUS-300 | Steel I/Wide Flange | 350 | 355 | 357 | 3500 | 0.12 | 980.4
1767 | Story22 | C30 | 350WC280 | Column | 300PLUS-300 | Steel I/Wide Flange | 350 | 355 | 357 | 3500 | 0.12 | 980.4
1768 | Story22 | C31 | 350WC280 | Column | 300PLUS-300 | Steel I/Wide Flange | 350 | 355 | 357 | 3500 | 0.12 | 980.4
1769 | Story22 | C32 | 350WC280 | Column | 300PLUS-300 | Steel I/Wide Flange | 350 | 355 | 357 | 3500 | 0.12 | 980.4
1770 | Story22 | C33 | 350WC280 | Column | 300PLUS-300 | Steel I/Wide Flange | 350 | 355 | 357 | 3500 | 0.12 | 980.4
1771 | Story22 | C34 | 350WC280 | Column | 300PLUS-300 | Steel I/Wide Flange | 350 | 355 | 357 | 3500 | 0.12 | 980.4
1772 | Story22 | C35 | 350WC280 | Column | 300PLUS-300 | Steel I/Wide Flange | 350 | 355 | 357 | 3500 | 0.12 | 980.4
1773 | Story22 | C38 | 350WC280 | Column | 300PLUS-300 | Steel I/Wide Flange | 350 | 355 | 357 | 3500 | 0.12 | 980.4
1774 | Story22 | C39 | 350WC280 | Column | 300PLUS-300 | Steel I/Wide Flange | 350 | 355 | 357 | 3500 | 0.12 | 980.4
1775 | Story22 | C40 | 350WC280 | Column | 300PLUS-300 | Steel I/Wide Flange | 350 | 355 | 357 | 3500 | 0.12 | 980.4
1776 | Story22 | C41 | 350WC280 | Column | 300PLUS-300 | Steel I/Wide Flange | 350 | 355 | 357 | 3500 | 0.12 | 980.4
1777 | Story22 | C42 | 350WC280 | Column | 300PLUS-300 | Steel I/Wide Flange | 350 | 355 | 357 | 3500 | 0.12 | 980.4
1778 | Story22 | C43 | 350WC280 | Column | 300PLUS-300 | Steel I/Wide Flange | 350 | 355 | 357 | 3500 | 0.12 | 980.4
1779 | Story22 | C44 | 350WC280 | Column | 300PLUS-300 | Steel I/Wide Flange | 350 | 355 | 357 | 3500 | 0.12 | 980.4
1780 | Story22 | C45 | 350WC280 | Column | 300PLUS-300 | Steel I/Wide Flange | 350 | 355 | 357 | 3500 | 0.12 | 980.4
1781 | Story22 | C46 | 350WC280 | Column | 300PLUS-300 | Steel I/Wide Flange | 350 | 355 | 357 | 3500 | 0.12 | 980.4
1782 | Story22 | C47 | 350WC280 | Column | 300PLUS-300 | Steel I/Wide Flange | 350 | 355 | 357 | 3500 | 0.12 | 980.4
1783 | Story22 | C48 | 350WC280 | Column | 300PLUS-300 | Steel I/Wide Flange | 350 | 355 | 357 | 3500 | 0.12 | 980.4
1784 | Story22 | C49 | 350WC280 | Column | 300PLUS-300 | Steel I/Wide Flange | 350 | 355 | 357 | 3500 | 0.12 | 980.4
1785 | Story22 | C50 | 350WC280 | Column | 300PLUS-300 | Steel I/Wide Flange | 350 | 355 | 357 | 3500 | 0.12 | 980.4
1786 | Story22 | C51 | 350WC280 | Column | 300PLUS-300 | Steel I/Wide Flange | 350 | 355 | 357 | 3500 | 0.12 | 980.4
1787 | Story22 | C52 | 350WC280 | Column | 300PLUS-300 | Steel I/Wide Flange | 350 | 355 | 357 | 3500 | 0.12 | 980.4
1788 | Story22 | C53 | 350WC280 | Column | 300PLUS-300 | Steel I/Wide Flange | 350 | 355 | 357 | 3500 | 0.12 | 980.4
1789 | Story22 | C54 | 350WC280 | Column | 300PLUS-300 | Steel I/Wide Flange | 350 | 355 | 357 | 3500 | 0.12 | 980.4
1790 | Story22 | C55 | 350WC280 | Column | 300PLUS-300 | Steel I/Wide Flange | 350 | 355 | 357 | 3500 | 0.12 | 980.4
1791 | Story22 | C56 | 350WC280 | Column | 300PLUS-300 | Steel I/Wide Flange | 350 | 355 | 357 | 3500 | 0.12 | 980.4
1792 | Story22 | C57 | 350WC280 | Column | 300PLUS-300 | Steel I/Wide Flange | 350 | 355 | 357 | 3500 | 0.12 | 980.4
1793 | Story22 | C58 | 350WC280 | Column | 300PLUS-300 | Steel I/Wide Flange | 350 | 355 | 357 | 3500 | 0.12 | 980.4
1794 | Story22 | C59 | 350WC280 | Column | 300PLUS-300 | Steel I/Wide Flange | 350 | 355 | 357 | 3500 | 0.12 | 980.4
1795 | Story22 | C60 | 350WC280 | Column | 300PLUS-300 | Steel I/Wide Flange | 350 | 355 | 357 | 3500 | 0.12 | 980.4
1796 | Story22 | C61 | 350WC280 | Column | 300PLUS-300 | Steel I/Wide Flange | 350 | 355 | 357 | 3500 | 0.12 | 980.4
1797 | Story22 | C62 | 350WC280 | Column | 300PLUS-300 | Steel I/Wide Flange | 350 | 355 | 357 | 3500 | 0.12 | 980.4
1798 | Story22 | C63 | 350WC280 | Column | 300PLUS-300 | Steel I/Wide Flange | 350 | 355 | 357 | 3500 | 0.12 | 980.4
1799 | Story22 | C64 | 350WC280 | Column | 300PLUS-300 | Steel I/Wide Flange | 350 | 355 | 357 | 3500 | 0.12 | 980.4
1800 | Story21 | C1 | 350WC280 | Column | 300PLUS-300 | Steel I/Wide Flange | 350 | 355 | 357 | 3500 | 0.12 | 980.4
1801 | Story21 | C2 | 350WC280 | Column | 300PLUS-300 | Steel I/Wide Flange | 350 | 355 | 357 | 3500 | 0.12 | 980.4
1802 | Story21 | C3 | 350WC280 | Column | 300PLUS-300 | Steel I/Wide Flange | 350 | 355 | 357 | 3500 | 0.12 | 980.4
1803 | Story21 | C4 | 350WC280 | Column | 300PLUS-300 | Steel I/Wide Flange | 350 | 355 | 357 | 3500 | 0.12 | 980.4
1804 | Story21 | C5 | 350WC280 | Column | 300PLUS-300 | Steel I/Wide Flange | 350 | 355 | 357 | 3500 | 0.12 | 980.4
1805 | Story21 | C6 | 350WC280 | Column | 300PLUS-300 | Steel I/Wide Flange | 350 | 355 | 357 | 3500 | 0.12 | 980.4
1806 | Story21 | C7 | 350WC280 | Column | 300PLUS-300 | Steel I/Wide Flange | 350 | 355 | 357 | 3500 | 0.12 | 980.4
1807 | Story21 | C8 | 350WC280 | Column | 300PLUS-300 | Steel I/Wide Flange | 350 | 355 | 357 | 3500 | 0.12 | 980.4
1808 | Story21 | C9 | 350WC280 | Column | 300PLUS-300 | Steel I/Wide Flange | 350 | 355 | 357 | 3500 | 0.12 | 980.4
1809 | Story21 | C10 | 350WC280 | Column | 300PLUS-300 | Steel I/Wide Flange | 350 | 355 | 357 | 3500 | 0.12 | 980.4
1810 | Story21 | C11 | 350WC280 | Column | 300PLUS-300 | Steel I/Wide Flange | 350 | 355 | 357 | 3500 | 0.12 | 980.4
1811 | Story21 | C12 | 350WC280 | Column | 300PLUS-300 | Steel I/Wide Flange | 350 | 355 | 357 | 3500 | 0.12 | 980.4
1812 | Story21 | C13 | 350WC280 | Column | 300PLUS-300 | Steel I/Wide Flange | 350 | 355 | 357 | 3500 | 0.12 | 980.4
1813 | Story21 | C14 | 350WC280 | Column | 300PLUS-300 | Steel I/Wide Flange | 350 | 355 | 357 | 3500 | 0.12 | 980.4
1814 | Story21 | C15 | 350WC280 | Column | 300PLUS-300 | Steel I/Wide Flange | 350 | 355 | 357 | 3500 | 0.12 | 980.4
1815 | Story21 | C16 | 350WC280 | Column | 300PLUS-300 | Steel I/Wide Flange | 350 | 355 | 357 | 3500 | 0.12 | 980.4
1816 | Story21 | C17 | 350WC280 | Column | 300PLUS-300 | Steel I/Wide Flange | 350 | 355 | 357 | 3500 | 0.12 | 980.4
1817 | Story21 | C18 | 350WC280 | Column | 300PLUS-300 | Steel I/Wide Flange | 350 | 355 | 357 | 3500 | 0.12 | 980.4
1818 | Story21 | C19 | 350WC280 | Column | 300PLUS-300 | Steel I/Wide Flange | 350 | 355 | 357 | 3500 | 0.12 | 980.4
1819 | Story21 | C20 | 350WC280 | Column | 300PLUS-300 | Steel I/Wide Flange | 350 | 355 | 357 | 3500 | 0.12 | 980.4
1820 | Story21 | C21 | 350WC280 | Column | 300PLUS-300 | Steel I/Wide Flange | 350 | 355 | 357 | 3500 | 0.12 | 980.4
1821 | Story21 | C22 | 350WC280 | Column | 300PLUS-300 | Steel I/Wide Flange | 350 | 355 | 357 | 3500 | 0.12 | 980.4
1822 | Story21 | C23 | 350WC280 | Column | 300PLUS-300 | Steel I/Wide Flange | 350 | 355 | 357 | 3500 | 0.12 | 980.4
1823 | Story21 | C24 | 350WC280 | Column | 300PLUS-300 | Steel I/Wide Flange | 350 | 355 | 357 | 3500 | 0.12 | 980.4
1824 | Story21 | C25 | 350WC280 | Column | 300PLUS-300 | Steel I/Wide Flange | 350 | 355 | 357 | 3500 | 0.12 | 980.4
1825 | Story21 | C26 | 350WC280 | Column | 300PLUS-300 | Steel I/Wide Flange | 350 | 355 | 357 | 3500 | 0.12 | 980.4
1826 | Story21 | C27 | 350WC280 | Column | 300PLUS-300 | Steel I/Wide Flange | 350 | 355 | 357 | 3500 | 0.12 | 980.4
1827 | Story21 | C30 | 350WC280 | Column | 300PLUS-300 | Steel I/Wide Flange | 350 | 355 | 357 | 3500 | 0.12 | 980.4
1828 | Story21 | C31 | 350WC280 | Column | 300PLUS-300 | Steel I/Wide Flange | 350 | 355 | 357 | 3500 | 0.12 | 980.4
1829 | Story21 | C32 | 350WC280 | Column | 300PLUS-300 | Steel I/Wide Flange | 350 | 355 | 357 | 3500 | 0.12 | 980.4
1830 | Story21 | C33 | 350WC280 | Column | 300PLUS-300 | Steel I/Wide Flange | 350 | 355 | 357 | 3500 | 0.12 | 980.4
1831 | Story21 | C34 | 350WC280 | Column | 300PLUS-300 | Steel I/Wide Flange | 350 | 355 | 357 | 3500 | 0.12 | 980.4
1832 | Story21 | C35 | 350WC280 | Column | 300PLUS-300 | Steel I/Wide Flange | 350 | 355 | 357 | 3500 | 0.12 | 980.4
1833 | Story21 | C38 | 350WC280 | Column | 300PLUS-300 | Steel I/Wide Flange | 350 | 355 | 357 | 3500 | 0.12 | 980.4
1834 | Story21 | C39 | 350WC280 | Column | 300PLUS-300 | Steel I/Wide Flange | 350 | 355 | 357 | 3500 | 0.12 | 980.4
1835 | Story21 | C40 | 350WC280 | Column | 300PLUS-300 | Steel I/Wide Flange | 350 | 355 | 357 | 3500 | 0.12 | 980.4
1836 | Story21 | C41 | 350WC280 | Column | 300PLUS-300 | Steel I/Wide Flange | 350 | 355 | 357 | 3500 | 0.12 | 980.4
1837 | Story21 | C42 | 350WC280 | Column | 300PLUS-300 | Steel I/Wide Flange | 350 | 355 | 357 | 3500 | 0.12 | 980.4
1838 | Story21 | C43 | 350WC280 | Column | 300PLUS-300 | Steel I/Wide Flange | 350 | 355 | 357 | 3500 | 0.12 | 980.4
1839 | Story21 | C44 | 350WC280 | Column | 300PLUS-300 | Steel I/Wide Flange | 350 | 355 | 357 | 3500 | 0.12 | 980.4
1840 | Story21 | C45 | 350WC280 | Column | 300PLUS-300 | Steel I/Wide Flange | 350 | 355 | 357 | 3500 | 0.12 | 980.4
1841 | Story21 | C46 | 350WC280 | Column | 300PLUS-300 | Steel I/Wide Flange | 350 | 355 | 357 | 3500 | 0.12 | 980.4
1842 | Story21 | C47 | 350WC280 | Column | 300PLUS-300 | Steel I/Wide Flange | 350 | 355 | 357 | 3500 | 0.12 | 980.4
1843 | Story21 | C48 | 350WC280 | Column | 300PLUS-300 | Steel I/Wide Flange | 350 | 355 | 357 | 3500 | 0.12 | 980.4
1844 | Story21 | C49 | 350WC280 | Column | 300PLUS-300 | Steel I/Wide Flange | 350 | 355 | 357 | 3500 | 0.12 | 980.4
1845 | Story21 | C50 | 350WC280 | Column | 300PLUS-300 | Steel I/Wide Flange | 350 | 355 | 357 | 3500 | 0.12 | 980.4
1846 | Story21 | C51 | 350WC280 | Column | 300PLUS-300 | Steel I/Wide Flange | 350 | 355 | 357 | 3500 | 0.12 | 980.4
1847 | Story21 | C52 | 350WC280 | Column | 300PLUS-300 | Steel I/Wide Flange | 350 | 355 | 357 | 3500 | 0.12 | 980.4
1848 | Story21 | C53 | 350WC280 | Column | 300PLUS-300 | Steel I/Wide Flange | 350 | 355 | 357 | 3500 | 0.12 | 980.4
1849 | Story21 | C54 | 350WC280 | Column | 300PLUS-300 | Steel I/Wide Flange | 350 | 355 | 357 | 3500 | 0.12 | 980.4
1850 | Story21 | C55 | 350WC280 | Column | 300PLUS-300 | Steel I/Wide Flange | 350 | 355 | 357 | 3500 | 0.12 | 980.4
1851 | Story21 | C56 | 350WC280 | Column | 300PLUS-300 | Steel I/Wide Flange | 350 | 355 | 357 | 3500 | 0.12 | 980.4
1852 | Story21 | C57 | 350WC280 | Column | 300PLUS-300 | Steel I/Wide Flange | 350 | 355 | 357 | 3500 | 0.12 | 980.4
1853 | Story21 | C58 | 350WC280 | Column | 300PLUS-300 | Steel I/Wide Flange | 350 | 355 | 357 | 3500 | 0.12 | 980.4
1854 | Story21 | C59 | 350WC280 | Column | 300PLUS-300 | Steel I/Wide Flange | 350 | 355 | 357 | 3500 | 0.12 | 980.4
1855 | Story21 | C60 | 350WC280 | Column | 300PLUS-300 | Steel I/Wide Flange | 350 | 355 | 357 | 3500 | 0.12 | 980.4
1856 | Story21 | C61 | 350WC280 | Column | 300PLUS-300 | Steel I/Wide Flange | 350 | 355 | 357 | 3500 | 0.12 | 980.4
1857 | Story21 | C62 | 350WC280 | Column | 300PLUS-300 | Steel I/Wide Flange | 350 | 355 | 357 | 3500 | 0.12 | 980.4
1858 | Story21 | C63 | 350WC280 | Column | 300PLUS-300 | Steel I/Wide Flange | 350 | 355 | 357 | 3500 | 0.12 | 980.4
1859 | Story21 | C64 | 350WC280 | Column | 300PLUS-300 | Steel I/Wide Flange | 350 | 355 | 357 | 3500 | 0.12 | 980.4
1860 | Story20 | C1 | 350WC280 | Column | 300PLUS-300 | Steel I/Wide Flange | 350 | 355 | 357 | 3500 | 0.12 | 980.4
1861 | Story20 | C2 | 350WC280 | Column | 300PLUS-300 | Steel I/Wide Flange | 350 | 355 | 357 | 3500 | 0.12 | 980.4
1862 | Story20 | C3 | 350WC280 | Column | 300PLUS-300 | Steel I/Wide Flange | 350 | 355 | 357 | 3500 | 0.12 | 980.4
1863 | Story20 | C4 | 350WC280 | Column | 300PLUS-300 | Steel I/Wide Flange | 350 | 355 | 357 | 3500 | 0.12 | 980.4
1864 | Story20 | C5 | 350WC280 | Column | 300PLUS-300 | Steel I/Wide Flange | 350 | 355 | 357 | 3500 | 0.12 | 980.4
1865 | Story20 | C6 | 350WC280 | Column | 300PLUS-300 | Steel I/Wide Flange | 350 | 355 | 357 | 3500 | 0.12 | 980.4
1866 | Story20 | C7 | 350WC280 | Column | 300PLUS-300 | Steel I/Wide Flange | 350 | 355 | 357 | 3500 | 0.12 | 980.4
1867 | Story20 | C8 | 350WC280 | Column | 300PLUS-300 | Steel I/Wide Flange | 350 | 355 | 357 | 3500 | 0.12 | 980.4
1868 | Story20 | C9 | 350WC280 | Column | 300PLUS-300 | Steel I/Wide Flange | 350 | 355 | 357 | 3500 | 0.12 | 980.4
1869 | Story20 | C10 | 350WC280 | Column | 300PLUS-300 | Steel I/Wide Flange | 350 | 355 | 357 | 3500 | 0.12 | 980.4
1870 | Story20 | C11 | 350WC280 | Column | 300PLUS-300 | Steel I/Wide Flange | 350 | 355 | 357 | 3500 | 0.12 | 980.4
1871 | Story20 | C12 | 350WC280 | Column | 300PLUS-300 | Steel I/Wide Flange | 350 | 355 | 357 | 3500 | 0.12 | 980.4
1872 | Story20 | C13 | 350WC280 | Column | 300PLUS-300 | Steel I/Wide Flange | 350 | 355 | 357 | 3500 | 0.12 | 980.4
1873 | Story20 | C14 | 350WC280 | Column | 300PLUS-300 | Steel I/Wide Flange | 350 | 355 | 357 | 3500 | 0.12 | 980.4
1874 | Story20 | C15 | 350WC280 | Column | 300PLUS-300 | Steel I/Wide Flange | 350 | 355 | 357 | 3500 | 0.12 | 980.4
1875 | Story20 | C16 | 350WC280 | Column | 300PLUS-300 | Steel I/Wide Flange | 350 | 355 | 357 | 3500 | 0.12 | 980.4
1876 | Story20 | C17 | 350WC280 | Column | 300PLUS-300 | Steel I/Wide Flange | 350 | 355 | 357 | 3500 | 0.12 | 980.4
1877 | Story20 | C18 | 350WC280 | Column | 300PLUS-300 | Steel I/Wide Flange | 350 | 355 | 357 | 3500 | 0.12 | 980.4
1878 | Story20 | C19 | 350WC280 | Column | 300PLUS-300 | Steel I/Wide Flange | 350 | 355 | 357 | 3500 | 0.12 | 980.4
1879 | Story20 | C20 | 350WC280 | Column | 300PLUS-300 | Steel I/Wide Flange | 350 | 355 | 357 | 3500 | 0.12 | 980.4
1880 | Story20 | C21 | 350WC280 | Column | 300PLUS-300 | Steel I/Wide Flange | 350 | 355 | 357 | 3500 | 0.12 | 980.4
1881 | Story20 | C22 | 350WC280 | Column | 300PLUS-300 | Steel I/Wide Flange | 350 | 355 | 357 | 3500 | 0.12 | 980.4
1882 | Story20 | C23 | 350WC280 | Column | 300PLUS-300 | Steel I/Wide Flange | 350 | 355 | 357 | 3500 | 0.12 | 980.4
1883 | Story20 | C24 | 350WC280 | Column | 300PLUS-300 | Steel I/Wide Flange | 350 | 355 | 357 | 3500 | 0.12 | 980.4
1884 | Story20 | C25 | 350WC280 | Column | 300PLUS-300 | Steel I/Wide Flange | 350 | 355 | 357 | 3500 | 0.12 | 980.4
1885 | Story20 | C26 | 350WC280 | Column | 300PLUS-300 | Steel I/Wide Flange | 350 | 355 | 357 | 3500 | 0.12 | 980.4
1886 | Story20 | C27 | 350WC280 | Column | 300PLUS-300 | Steel I/Wide Flange | 350 | 355 | 357 | 3500 | 0.12 | 980.4
1887 | Story20 | C30 | 350WC280 | Column | 300PLUS-300 | Steel I/Wide Flange | 350 | 355 | 357 | 3500 | 0.12 | 980.4
1888 | Story20 | C31 | 350WC280 | Column | 300PLUS-300 | Steel I/Wide Flange | 350 | 355 | 357 | 3500 | 0.12 | 980.4
1889 | Story20 | C32 | 350WC280 | Column | 300PLUS-300 | Steel I/Wide Flange | 350 | 355 | 357 | 3500 | 0.12 | 980.4
1890 | Story20 | C33 | 350WC280 | Column | 300PLUS-300 | Steel I/Wide Flange | 350 | 355 | 357 | 3500 | 0.12 | 980.4
1891 | Story20 | C34 | 350WC280 | Column | 300PLUS-300 | Steel I/Wide Flange | 350 | 355 | 357 | 3500 | 0.12 | 980.4
1892 | Story20 | C35 | 350WC280 | Column | 300PLUS-300 | Steel I/Wide Flange | 350 | 355 | 357 | 3500 | 0.12 | 980.4
1893 | Story20 | C38 | 350WC280 | Column | 300PLUS-300 | Steel I/Wide Flange | 350 | 355 | 357 | 3500 | 0.12 | 980.4
1894 | Story20 | C39 | 350WC280 | Column | 300PLUS-300 | Steel I/Wide Flange | 350 | 355 | 357 | 3500 | 0.12 | 980.4
1895 | Story20 | C40 | 350WC280 | Column | 300PLUS-300 | Steel I/Wide Flange | 350 | 355 | 357 | 3500 | 0.12 | 980.4
1896 | Story20 | C41 | 350WC280 | Column | 300PLUS-300 | Steel I/Wide Flange | 350 | 355 | 357 | 3500 | 0.12 | 980.4
1897 | Story20 | C42 | 350WC280 | Column | 300PLUS-300 | Steel I/Wide Flange | 350 | 355 | 357 | 3500 | 0.12 | 980.4
1898 | Story20 | C43 | 350WC280 | Column | 300PLUS-300 | Steel I/Wide Flange | 350 | 355 | 357 | 3500 | 0.12 | 980.4
1899 | Story20 | C44 | 350WC280 | Column | 300PLUS-300 | Steel I/Wide Flange | 350 | 355 | 357 | 3500 | 0.12 | 980.4
1900 | Story20 | C45 | 350WC280 | Column | 300PLUS-300 | Steel I/Wide Flange | 350 | 355 | 357 | 3500 | 0.12 | 980.4
1901 | Story20 | C46 | 350WC280 | Column | 300PLUS-300 | Steel I/Wide Flange | 350 | 355 | 357 | 3500 | 0.12 | 980.4
1902 | Story20 | C47 | 350WC280 | Column | 300PLUS-300 | Steel I/Wide Flange | 350 | 355 | 357 | 3500 | 0.12 | 980.4
1903 | Story20 | C48 | 350WC280 | Column | 300PLUS-300 | Steel I/Wide Flange | 350 | 355 | 357 | 3500 | 0.12 | 980.4
1904 | Story20 | C49 | 350WC280 | Column | 300PLUS-300 | Steel I/Wide Flange | 350 | 355 | 357 | 3500 | 0.12 | 980.4
1905 | Story20 | C50 | 350WC280 | Column | 300PLUS-300 | Steel I/Wide Flange | 350 | 355 | 357 | 3500 | 0.12 | 980.4
1906 | Story20 | C51 | 350WC280 | Column | 300PLUS-300 | Steel I/Wide Flange | 350 | 355 | 357 | 3500 | 0.12 | 980.4
1907 | Story20 | C52 | 350WC280 | Column | 300PLUS-300 | Steel I/Wide Flange | 350 | 355 | 357 | 3500 | 0.12 | 980.4
1908 | Story20 | C53 | 350WC280 | Column | 300PLUS-300 | Steel I/Wide Flange | 350 | 355 | 357 | 3500 | 0.12 | 980.4
1909 | Story20 | C54 | 350WC280 | Column | 300PLUS-300 | Steel I/Wide Flange | 350 | 355 | 357 | 3500 | 0.12 | 980.4
1910 | Story20 | C55 | 350WC280 | Column | 300PLUS-300 | Steel I/Wide Flange | 350 | 355 | 357 | 3500 | 0.12 | 980.4
1911 | Story20 | C56 | 350WC280 | Column | 300PLUS-300 | Steel I/Wide Flange | 350 | 355 | 357 | 3500 | 0.12 | 980.4
1912 | Story20 | C57 | 350WC280 | Column | 300PLUS-300 | Steel I/Wide Flange | 350 | 355 | 357 | 3500 | 0.12 | 980.4
1913 | Story20 | C58 | 350WC280 | Column | 300PLUS-300 | Steel I/Wide Flange | 350 | 355 | 357 | 3500 | 0.12 | 980.4
1914 | Story20 | C59 | 350WC280 | Column | 300PLUS-300 | Steel I/Wide Flange | 350 | 355 | 357 | 3500 | 0.12 | 980.4
1915 | Story20 | C60 | 350WC280 | Column | 300PLUS-300 | Steel I/Wide Flange | 350 | 355 | 357 | 3500 | 0.12 | 980.4
1916 | Story20 | C61 | 350WC280 | Column | 300PLUS-300 | Steel I/Wide Flange | 350 | 355 | 357 | 3500 | 0.12 | 980.4
1917 | Story20 | C62 | 350WC280 | Column | 300PLUS-300 | Steel I/Wide Flange | 350 | 355 | 357 | 3500 | 0.12 | 980.4
1918 | Story20 | C63 | 350WC280 | Column | 300PLUS-300 | Steel I/Wide Flange | 350 | 355 | 357 | 3500 | 0.12 | 980.4
1919 | Story20 | C64 | 350WC280 | Column | 300PLUS-300 | Steel I/Wide Flange | 350 | 355 | 357 | 3500 | 0.12 | 980.4
1920 | Story19 | C1 | 350WC280 | Column | 300PLUS-300 | Steel I/Wide Flange | 350 | 355 | 357 | 3500 | 0.12 | 980.4
1921 | Story19 | C2 | 350WC280 | Column | 300PLUS-300 | Steel I/Wide Flange | 350 | 355 | 357 | 3500 | 0.12 | 980.4
1922 | Story19 | C3 | 350WC280 | Column | 300PLUS-300 | Steel I/Wide Flange | 350 | 355 | 357 | 3500 | 0.12 | 980.4
1923 | Story19 | C4 | 350WC280 | Column | 300PLUS-300 | Steel I/Wide Flange | 350 | 355 | 357 | 3500 | 0.12 | 980.4
1924 | Story19 | C5 | 350WC280 | Column | 300PLUS-300 | Steel I/Wide Flange | 350 | 355 | 357 | 3500 | 0.12 | 980.4
1925 | Story19 | C6 | 350WC280 | Column | 300PLUS-300 | Steel I/Wide Flange | 350 | 355 | 357 | 3500 | 0.12 | 980.4
1926 | Story19 | C7 | 350WC280 | Column | 300PLUS-300 | Steel I/Wide Flange | 350 | 355 | 357 | 3500 | 0.12 | 980.4
1927 | Story19 | C8 | 350WC280 | Column | 300PLUS-300 | Steel I/Wide Flange | 350 | 355 | 357 | 3500 | 0.12 | 980.4
1928 | Story19 | C9 | 350WC280 | Column | 300PLUS-300 | Steel I/Wide Flange | 350 | 355 | 357 | 3500 | 0.12 | 980.4
1929 | Story19 | C10 | 350WC280 | Column | 300PLUS-300 | Steel I/Wide Flange | 350 | 355 | 357 | 3500 | 0.12 | 980.4
1930 | Story19 | C11 | 350WC280 | Column | 300PLUS-300 | Steel I/Wide Flange | 350 | 355 | 357 | 3500 | 0.12 | 980.4
1931 | Story19 | C12 | 350WC280 | Column | 300PLUS-300 | Steel I/Wide Flange | 350 | 355 | 357 | 3500 | 0.12 | 980.4
1932 | Story19 | C13 | 350WC280 | Column | 300PLUS-300 | Steel I/Wide Flange | 350 | 355 | 357 | 3500 | 0.12 | 980.4
1933 | Story19 | C14 | 350WC280 | Column | 300PLUS-300 | Steel I/Wide Flange | 350 | 355 | 357 | 3500 | 0.12 | 980.4
1934 | Story19 | C15 | 350WC280 | Column | 300PLUS-300 | Steel I/Wide Flange | 350 | 355 | 357 | 3500 | 0.12 | 980.4
1935 | Story19 | C16 | 350WC280 | Column | 300PLUS-300 | Steel I/Wide Flange | 350 | 355 | 357 | 3500 | 0.12 | 980.4
1936 | Story19 | C17 | 350WC280 | Column | 300PLUS-300 | Steel I/Wide Flange | 350 | 355 | 357 | 3500 | 0.12 | 980.4
1937 | Story19 | C18 | 350WC280 | Column | 300PLUS-300 | Steel I/Wide Flange | 350 | 355 | 357 | 3500 | 0.12 | 980.4
1938 | Story19 | C19 | 350WC280 | Column | 300PLUS-300 | Steel I/Wide Flange | 350 | 355 | 357 | 3500 | 0.12 | 980.4
1939 | Story19 | C20 | 350WC280 | Column | 300PLUS-300 | Steel I/Wide Flange | 350 | 355 | 357 | 3500 | 0.12 | 980.4
1940 | Story19 | C21 | 350WC280 | Column | 300PLUS-300 | Steel I/Wide Flange | 350 | 355 | 357 | 3500 | 0.12 | 980.4
1941 | Story19 | C22 | 350WC280 | Column | 300PLUS-300 | Steel I/Wide Flange | 350 | 355 | 357 | 3500 | 0.12 | 980.4
1942 | Story19 | C23 | 350WC280 | Column | 300PLUS-300 | Steel I/Wide Flange | 350 | 355 | 357 | 3500 | 0.12 | 980.4
1943 | Story19 | C24 | 350WC280 | Column | 300PLUS-300 | Steel I/Wide Flange | 350 | 355 | 357 | 3500 | 0.12 | 980.4
1944 | Story19 | C25 | 350WC280 | Column | 300PLUS-300 | Steel I/Wide Flange | 350 | 355 | 357 | 3500 | 0.12 | 980.4
1945 | Story19 | C26 | 350WC280 | Column | 300PLUS-300 | Steel I/Wide Flange | 350 | 355 | 357 | 3500 | 0.12 | 980.4
1946 | Story19 | C27 | 350WC280 | Column | 300PLUS-300 | Steel I/Wide Flange | 350 | 355 | 357 | 3500 | 0.12 | 980.4
1947 | Story19 | C30 | 350WC280 | Column | 300PLUS-300 | Steel I/Wide Flange | 350 | 355 | 357 | 3500 | 0.12 | 980.4
1948 | Story19 | C31 | 350WC280 | Column | 300PLUS-300 | Steel I/Wide Flange | 350 | 355 | 357 | 3500 | 0.12 | 980.4
1949 | Story19 | C32 | 350WC280 | Column | 300PLUS-300 | Steel I/Wide Flange | 350 | 355 | 357 | 3500 | 0.12 | 980.4
1950 | Story19 | C33 | 350WC280 | Column | 300PLUS-300 | Steel I/Wide Flange | 350 | 355 | 357 | 3500 | 0.12 | 980.4
1951 | Story19 | C34 | 350WC280 | Column | 300PLUS-300 | Steel I/Wide Flange | 350 | 355 | 357 | 3500 | 0.12 | 980.4
1952 | Story19 | C35 | 350WC280 | Column | 300PLUS-300 | Steel I/Wide Flange | 350 | 355 | 357 | 3500 | 0.12 | 980.4
1953 | Story19 | C38 | 350WC280 | Column | 300PLUS-300 | Steel I/Wide Flange | 350 | 355 | 357 | 3500 | 0.12 | 980.4
1954 | Story19 | C39 | 350WC280 | Column | 300PLUS-300 | Steel I/Wide Flange | 350 | 355 | 357 | 3500 | 0.12 | 980.4
1955 | Story19 | C40 | 350WC280 | Column | 300PLUS-300 | Steel I/Wide Flange | 350 | 355 | 357 | 3500 | 0.12 | 980.4
1956 | Story19 | C41 | 350WC280 | Column | 300PLUS-300 | Steel I/Wide Flange | 350 | 355 | 357 | 3500 | 0.12 | 980.4
1957 | Story19 | C42 | 350WC280 | Column | 300PLUS-300 | Steel I/Wide Flange | 350 | 355 | 357 | 3500 | 0.12 | 980.4
1958 | Story19 | C43 | 350WC280 | Column | 300PLUS-300 | Steel I/Wide Flange | 350 | 355 | 357 | 3500 | 0.12 | 980.4
1959 | Story19 | C44 | 350WC280 | Column | 300PLUS-300 | Steel I/Wide Flange | 350 | 355 | 357 | 3500 | 0.12 | 980.4
1960 | Story19 | C45 | 350WC280 | Column | 300PLUS-300 | Steel I/Wide Flange | 350 | 355 | 357 | 3500 | 0.12 | 980.4
1961 | Story19 | C46 | 350WC280 | Column | 300PLUS-300 | Steel I/Wide Flange | 350 | 355 | 357 | 3500 | 0.12 | 980.4
1962 | Story19 | C47 | 350WC280 | Column | 300PLUS-300 | Steel I/Wide Flange | 350 | 355 | 357 | 3500 | 0.12 | 980.4
1963 | Story19 | C48 | 350WC280 | Column | 300PLUS-300 | Steel I/Wide Flange | 350 | 355 | 357 | 3500 | 0.12 | 980.4
1964 | Story19 | C49 | 350WC280 | Column | 300PLUS-300 | Steel I/Wide Flange | 350 | 355 | 357 | 3500 | 0.12 | 980.4
1965 | Story19 | C50 | 350WC280 | Column | 300PLUS-300 | Steel I/Wide Flange | 350 | 355 | 357 | 3500 | 0.12 | 980.4
1966 | Story19 | C51 | 350WC280 | Column | 300PLUS-300 | Steel I/Wide Flange | 350 | 355 | 357 | 3500 | 0.12 | 980.4
1967 | Story19 | C52 | 350WC280 | Column | 300PLUS-300 | Steel I/Wide Flange | 350 | 355 | 357 | 3500 | 0.12 | 980.4
1968 | Story19 | C53 | 350WC280 | Column | 300PLUS-300 | Steel I/Wide Flange | 350 | 355 | 357 | 3500 | 0.12 | 980.4
1969 | Story19 | C54 | 350WC280 | Column | 300PLUS-300 | Steel I/Wide Flange | 350 | 355 | 357 | 3500 | 0.12 | 980.4
1970 | Story19 | C55 | 350WC280 | Column | 300PLUS-300 | Steel I/Wide Flange | 350 | 355 | 357 | 3500 | 0.12 | 980.4
1971 | Story19 | C56 | 350WC280 | Column | 300PLUS-300 | Steel I/Wide Flange | 350 | 355 | 357 | 3500 | 0.12 | 980.4
1972 | Story19 | C57 | 350WC280 | Column | 300PLUS-300 | Steel I/Wide Flange | 350 | 355 | 357 | 3500 | 0.12 | 980.4
1973 | Story19 | C58 | 350WC280 | Column | 300PLUS-300 | Steel I/Wide Flange | 350 | 355 | 357 | 3500 | 0.12 | 980.4
1974 | Story19 | C59 | 350WC280 | Column | 300PLUS-300 | Steel I/Wide Flange | 350 | 355 | 357 | 3500 | 0.12 | 980.4
1975 | Story19 | C60 | 350WC280 | Column | 300PLUS-300 | Steel I/Wide Flange | 350 | 355 | 357 | 3500 | 0.12 | 980.4
1976 | Story19 | C61 | 350WC280 | Column | 300PLUS-300 | Steel I/Wide Flange | 350 | 355 | 357 | 3500 | 0.12 | 980.4
1977 | Story19 | C62 | 350WC280 | Column | 300PLUS-300 | Steel I/Wide Flange | 350 | 355 | 357 | 3500 | 0.12 | 980.4
1978 | Story19 | C63 | 350WC280 | Column | 300PLUS-300 | Steel I/Wide Flange | 350 | 355 | 357 | 3500 | 0.12 | 980.4
1979 | Story19 | C64 | 350WC280 | Column | 300PLUS-300 | Steel I/Wide Flange | 350 | 355 | 357 | 3500 | 0.12 | 980.4
1980 | Story18 | C1 | 400WC361 | Column | 300PLUS-300 | Steel I/Wide Flange | 400 | 430 | 460 | 3500 | 0.16 | 1263.27
1981 | Story18 | C2 | 400WC361 | Column | 300PLUS-300 | Steel I/Wide Flange | 400 | 430 | 460 | 3500 | 0.16 | 1263.27
1982 | Story18 | C3 | 400WC361 | Column | 300PLUS-300 | Steel I/Wide Flange | 400 | 430 | 460 | 3500 | 0.16 | 1263.27
1983 | Story18 | C4 | 400WC361 | Column | 300PLUS-300 | Steel I/Wide Flange | 400 | 430 | 460 | 3500 | 0.16 | 1263.27
1984 | Story18 | C5 | 400WC361 | Column | 300PLUS-300 | Steel I/Wide Flange | 400 | 430 | 460 | 3500 | 0.16 | 1263.27
1985 | Story18 | C6 | 400WC361 | Column | 300PLUS-300 | Steel I/Wide Flange | 400 | 430 | 460 | 3500 | 0.16 | 1263.27
1986 | Story18 | C7 | 400WC361 | Column | 300PLUS-300 | Steel I/Wide Flange | 400 | 430 | 460 | 3500 | 0.16 | 1263.27
1987 | Story18 | C8 | 400WC361 | Column | 300PLUS-300 | Steel I/Wide Flange | 400 | 430 | 460 | 3500 | 0.16 | 1263.27
1988 | Story18 | C9 | 400WC361 | Column | 300PLUS-300 | Steel I/Wide Flange | 400 | 430 | 460 | 3500 | 0.16 | 1263.27
1989 | Story18 | C10 | 400WC361 | Column | 300PLUS-300 | Steel I/Wide Flange | 400 | 430 | 460 | 3500 | 0.16 | 1263.27
1990 | Story18 | C11 | 400WC361 | Column | 300PLUS-300 | Steel I/Wide Flange | 400 | 430 | 460 | 3500 | 0.16 | 1263.27
1991 | Story18 | C12 | 400WC361 | Column | 300PLUS-300 | Steel I/Wide Flange | 400 | 430 | 460 | 3500 | 0.16 | 1263.27
1992 | Story18 | C13 | 400WC361 | Column | 300PLUS-300 | Steel I/Wide Flange | 400 | 430 | 460 | 3500 | 0.16 | 1263.27
1993 | Story18 | C14 | 400WC361 | Column | 300PLUS-300 | Steel I/Wide Flange | 400 | 430 | 460 | 3500 | 0.16 | 1263.27
1994 | Story18 | C15 | 400WC361 | Column | 300PLUS-300 | Steel I/Wide Flange | 400 | 430 | 460 | 3500 | 0.16 | 1263.27
1995 | Story18 | C16 | 400WC361 | Column | 300PLUS-300 | Steel I/Wide Flange | 400 | 430 | 460 | 3500 | 0.16 | 1263.27
1996 | Story18 | C17 | 400WC361 | Column | 300PLUS-300 | Steel I/Wide Flange | 400 | 430 | 460 | 3500 | 0.16 | 1263.27
1997 | Story18 | C18 | 400WC361 | Column | 300PLUS-300 | Steel I/Wide Flange | 400 | 430 | 460 | 3500 | 0.16 | 1263.27
1998 | Story18 | C19 | 400WC361 | Column | 300PLUS-300 | Steel I/Wide Flange | 400 | 430 | 460 | 3500 | 0.16 | 1263.27
1999 | Story18 | C20 | 400WC361 | Column | 300PLUS-300 | Steel I/Wide Flange | 400 | 430 | 460 | 3500 | 0.16 | 1263.27
2000 | Story18 | C21 | 400WC361 | Column | 300PLUS-300 | Steel I/Wide Flange | 400 | 430 | 460 | 3500 | 0.16 | 1263.27
2001 | Story18 | C22 | 400WC361 | Column | 300PLUS-300 | Steel I/Wide Flange | 400 | 430 | 460 | 3500 | 0.16 | 1263.27
2002 | Story18 | C23 | 400WC361 | Column | 300PLUS-300 | Steel I/Wide Flange | 400 | 430 | 460 | 3500 | 0.16 | 1263.27
2003 | Story18 | C24 | 400WC361 | Column | 300PLUS-300 | Steel I/Wide Flange | 400 | 430 | 460 | 3500 | 0.16 | 1263.27
2004 | Story18 | C25 | 400WC361 | Column | 300PLUS-300 | Steel I/Wide Flange | 400 | 430 | 460 | 3500 | 0.16 | 1263.27
2005 | Story18 | C26 | 400WC361 | Column | 300PLUS-300 | Steel I/Wide Flange | 400 | 430 | 460 | 3500 | 0.16 | 1263.27
2006 | Story18 | C27 | 400WC361 | Column | 300PLUS-300 | Steel I/Wide Flange | 400 | 430 | 460 | 3500 | 0.16 | 1263.27
2007 | Story18 | C30 | 400WC361 | Column | 300PLUS-300 | Steel I/Wide Flange | 400 | 430 | 460 | 3500 | 0.16 | 1263.27
2008 | Story18 | C31 | 400WC361 | Column | 300PLUS-300 | Steel I/Wide Flange | 400 | 430 | 460 | 3500 | 0.16 | 1263.27
2009 | Story18 | C32 | 400WC361 | Column | 300PLUS-300 | Steel I/Wide Flange | 400 | 430 | 460 | 3500 | 0.16 | 1263.27
2010 | Story18 | C33 | 400WC361 | Column | 300PLUS-300 | Steel I/Wide Flange | 400 | 430 | 460 | 3500 | 0.16 | 1263.27
2011 | Story18 | C34 | 400WC361 | Column | 300PLUS-300 | Steel I/Wide Flange | 400 | 430 | 460 | 3500 | 0.16 | 1263.27
2012 | Story18 | C35 | 400WC361 | Column | 300PLUS-300 | Steel I/Wide Flange | 400 | 430 | 460 | 3500 | 0.16 | 1263.27
2013 | Story18 | C38 | 400WC361 | Column | 300PLUS-300 | Steel I/Wide Flange | 400 | 430 | 460 | 3500 | 0.16 | 1263.27
2014 | Story18 | C39 | 400WC361 | Column | 300PLUS-300 | Steel I/Wide Flange | 400 | 430 | 460 | 3500 | 0.16 | 1263.27
2015 | Story18 | C40 | 400WC361 | Column | 300PLUS-300 | Steel I/Wide Flange | 400 | 430 | 460 | 3500 | 0.16 | 1263.27
2016 | Story18 | C41 | 400WC361 | Column | 300PLUS-300 | Steel I/Wide Flange | 400 | 430 | 460 | 3500 | 0.16 | 1263.27
2017 | Story18 | C42 | 400WC361 | Column | 300PLUS-300 | Steel I/Wide Flange | 400 | 430 | 460 | 3500 | 0.16 | 1263.27
2018 | Story18 | C43 | 400WC361 | Column | 300PLUS-300 | Steel I/Wide Flange | 400 | 430 | 460 | 3500 | 0.16 | 1263.27
2019 | Story18 | C44 | 400WC361 | Column | 300PLUS-300 | Steel I/Wide Flange | 400 | 430 | 460 | 3500 | 0.16 | 1263.27
2020 | Story18 | C45 | 400WC361 | Column | 300PLUS-300 | Steel I/Wide Flange | 400 | 430 | 460 | 3500 | 0.16 | 1263.27
2021 | Story18 | C46 | 400WC361 | Column | 300PLUS-300 | Steel I/Wide Flange | 400 | 430 | 460 | 3500 | 0.16 | 1263.27
2022 | Story18 | C47 | 400WC361 | Column | 300PLUS-300 | Steel I/Wide Flange | 400 | 430 | 460 | 3500 | 0.16 | 1263.27
2023 | Story18 | C48 | 400WC361 | Column | 300PLUS-300 | Steel I/Wide Flange | 400 | 430 | 460 | 3500 | 0.16 | 1263.27
2024 | Story18 | C49 | 400WC361 | Column | 300PLUS-300 | Steel I/Wide Flange | 400 | 430 | 460 | 3500 | 0.16 | 1263.27
2025 | Story18 | C50 | 400WC361 | Column | 300PLUS-300 | Steel I/Wide Flange | 400 | 430 | 460 | 3500 | 0.16 | 1263.27
2026 | Story18 | C51 | 400WC361 | Column | 300PLUS-300 | Steel I/Wide Flange | 400 | 430 | 460 | 3500 | 0.16 | 1263.27
2027 | Story18 | C52 | 400WC361 | Column | 300PLUS-300 | Steel I/Wide Flange | 400 | 430 | 460 | 3500 | 0.16 | 1263.27
2028 | Story18 | C53 | 400WC361 | Column | 300PLUS-300 | Steel I/Wide Flange | 400 | 430 | 460 | 3500 | 0.16 | 1263.27
2029 | Story18 | C54 | 400WC361 | Column | 300PLUS-300 | Steel I/Wide Flange | 400 | 430 | 460 | 3500 | 0.16 | 1263.27
2030 | Story18 | C55 | 400WC361 | Column | 300PLUS-300 | Steel I/Wide Flange | 400 | 430 | 460 | 3500 | 0.16 | 1263.27
2031 | Story18 | C56 | 400WC361 | Column | 300PLUS-300 | Steel I/Wide Flange | 400 | 430 | 460 | 3500 | 0.16 | 1263.27
2032 | Story18 | C57 | 400WC361 | Column | 300PLUS-300 | Steel I/Wide Flange | 400 | 430 | 460 | 3500 | 0.16 | 1263.27
2033 | Story18 | C58 | 400WC361 | Column | 300PLUS-300 | Steel I/Wide Flange | 400 | 430 | 460 | 3500 | 0.16 | 1263.27
2034 | Story18 | C59 | 400WC361 | Column | 300PLUS-300 | Steel I/Wide Flange | 400 | 430 | 460 | 3500 | 0.16 | 1263.27
2035 | Story18 | C60 | 400WC361 | Column | 300PLUS-300 | Steel I/Wide Flange | 400 | 430 | 460 | 3500 | 0.16 | 1263.27
2036 | Story18 | C61 | 400WC361 | Column | 300PLUS-300 | Steel I/Wide Flange | 400 | 430 | 460 | 3500 | 0.16 | 1263.27
2037 | Story18 | C62 | 400WC361 | Column | 300PLUS-300 | Steel I/Wide Flange | 400 | 430 | 460 | 3500 | 0.16 | 1263.27
2038 | Story18 | C63 | 400WC361 | Column | 300PLUS-300 | Steel I/Wide Flange | 400 | 430 | 460 | 3500 | 0.16 | 1263.27
2039 | Story18 | C64 | 400WC361 | Column | 300PLUS-300 | Steel I/Wide Flange | 400 | 430 | 460 | 3500 | 0.16 | 1263.27
2040 | Story17 | C1 | 400WC361 | Column | 300PLUS-300 | Steel I/Wide Flange | 400 | 430 | 460 | 3500 | 0.16 | 1263.27
2041 | Story17 | C2 | 400WC361 | Column | 300PLUS-300 | Steel I/Wide Flange | 400 | 430 | 460 | 3500 | 0.16 | 1263.27
2042 | Story17 | C3 | 400WC361 | Column | 300PLUS-300 | Steel I/Wide Flange | 400 | 430 | 460 | 3500 | 0.16 | 1263.27
2043 | Story17 | C4 | 400WC361 | Column | 300PLUS-300 | Steel I/Wide Flange | 400 | 430 | 460 | 3500 | 0.16 | 1263.27
2044 | Story17 | C5 | 400WC361 | Column | 300PLUS-300 | Steel I/Wide Flange | 400 | 430 | 460 | 3500 | 0.16 | 1263.27
2045 | Story17 | C6 | 400WC361 | Column | 300PLUS-300 | Steel I/Wide Flange | 400 | 430 | 460 | 3500 | 0.16 | 1263.27
2046 | Story17 | C7 | 400WC361 | Column | 300PLUS-300 | Steel I/Wide Flange | 400 | 430 | 460 | 3500 | 0.16 | 1263.27
2047 | Story17 | C8 | 400WC361 | Column | 300PLUS-300 | Steel I/Wide Flange | 400 | 430 | 460 | 3500 | 0.16 | 1263.27
2048 | Story17 | C9 | 400WC361 | Column | 300PLUS-300 | Steel I/Wide Flange | 400 | 430 | 460 | 3500 | 0.16 | 1263.27
2049 | Story17 | C10 | 400WC361 | Column | 300PLUS-300 | Steel I/Wide Flange | 400 | 430 | 460 | 3500 | 0.16 | 1263.27
2050 | Story17 | C11 | 400WC361 | Column | 300PLUS-300 | Steel I/Wide Flange | 400 | 430 | 460 | 3500 | 0.16 | 1263.27
2051 | Story17 | C12 | 400WC361 | Column | 300PLUS-300 | Steel I/Wide Flange | 400 | 430 | 460 | 3500 | 0.16 | 1263.27
2052 | Story17 | C13 | 400WC361 | Column | 300PLUS-300 | Steel I/Wide Flange | 400 | 430 | 460 | 3500 | 0.16 | 1263.27
2053 | Story17 | C14 | 400WC361 | Column | 300PLUS-300 | Steel I/Wide Flange | 400 | 430 | 460 | 3500 | 0.16 | 1263.27
2054 | Story17 | C15 | 400WC361 | Column | 300PLUS-300 | Steel I/Wide Flange | 400 | 430 | 460 | 3500 | 0.16 | 1263.27
2055 | Story17 | C16 | 400WC361 | Column | 300PLUS-300 | Steel I/Wide Flange | 400 | 430 | 460 | 3500 | 0.16 | 1263.27
2056 | Story17 | C17 | 400WC361 | Column | 300PLUS-300 | Steel I/Wide Flange | 400 | 430 | 460 | 3500 | 0.16 | 1263.27
2057 | Story17 | C18 | 400WC361 | Column | 300PLUS-300 | Steel I/Wide Flange | 400 | 430 | 460 | 3500 | 0.16 | 1263.27
2058 | Story17 | C19 | 400WC361 | Column | 300PLUS-300 | Steel I/Wide Flange | 400 | 430 | 460 | 3500 | 0.16 | 1263.27
2059 | Story17 | C20 | 400WC361 | Column | 300PLUS-300 | Steel I/Wide Flange | 400 | 430 | 460 | 3500 | 0.16 | 1263.27
2060 | Story17 | C21 | 400WC361 | Column | 300PLUS-300 | Steel I/Wide Flange | 400 | 430 | 460 | 3500 | 0.16 | 1263.27
2061 | Story17 | C22 | 400WC361 | Column | 300PLUS-300 | Steel I/Wide Flange | 400 | 430 | 460 | 3500 | 0.16 | 1263.27
2062 | Story17 | C23 | 400WC361 | Column | 300PLUS-300 | Steel I/Wide Flange | 400 | 430 | 460 | 3500 | 0.16 | 1263.27
2063 | Story17 | C24 | 400WC361 | Column | 300PLUS-300 | Steel I/Wide Flange | 400 | 430 | 460 | 3500 | 0.16 | 1263.27
2064 | Story17 | C25 | 400WC361 | Column | 300PLUS-300 | Steel I/Wide Flange | 400 | 430 | 460 | 3500 | 0.16 | 1263.27
2065 | Story17 | C26 | 400WC361 | Column | 300PLUS-300 | Steel I/Wide Flange | 400 | 430 | 460 | 3500 | 0.16 | 1263.27
2066 | Story17 | C27 | 400WC361 | Column | 300PLUS-300 | Steel I/Wide Flange | 400 | 430 | 460 | 3500 | 0.16 | 1263.27
2067 | Story17 | C30 | 400WC361 | Column | 300PLUS-300 | Steel I/Wide Flange | 400 | 430 | 460 | 3500 | 0.16 | 1263.27
2068 | Story17 | C31 | 400WC361 | Column | 300PLUS-300 | Steel I/Wide Flange | 400 | 430 | 460 | 3500 | 0.16 | 1263.27
2069 | Story17 | C32 | 400WC361 | Column | 300PLUS-300 | Steel I/Wide Flange | 400 | 430 | 460 | 3500 | 0.16 | 1263.27
2070 | Story17 | C33 | 400WC361 | Column | 300PLUS-300 | Steel I/Wide Flange | 400 | 430 | 460 | 3500 | 0.16 | 1263.27
2071 | Story17 | C34 | 400WC361 | Column | 300PLUS-300 | Steel I/Wide Flange | 400 | 430 | 460 | 3500 | 0.16 | 1263.27
2072 | Story17 | C35 | 400WC361 | Column | 300PLUS-300 | Steel I/Wide Flange | 400 | 430 | 460 | 3500 | 0.16 | 1263.27
2073 | Story17 | C38 | 400WC361 | Column | 300PLUS-300 | Steel I/Wide Flange | 400 | 430 | 460 | 3500 | 0.16 | 1263.27
2074 | Story17 | C39 | 400WC361 | Column | 300PLUS-300 | Steel I/Wide Flange | 400 | 430 | 460 | 3500 | 0.16 | 1263.27
2075 | Story17 | C40 | 400WC361 | Column | 300PLUS-300 | Steel I/Wide Flange | 400 | 430 | 460 | 3500 | 0.16 | 1263.27
2076 | Story17 | C41 | 400WC361 | Column | 300PLUS-300 | Steel I/Wide Flange | 400 | 430 | 460 | 3500 | 0.16 | 1263.27
2077 | Story17 | C42 | 400WC361 | Column | 300PLUS-300 | Steel I/Wide Flange | 400 | 430 | 460 | 3500 | 0.16 | 1263.27
2078 | Story17 | C43 | 400WC361 | Column | 300PLUS-300 | Steel I/Wide Flange | 400 | 430 | 460 | 3500 | 0.16 | 1263.27
2079 | Story17 | C44 | 400WC361 | Column | 300PLUS-300 | Steel I/Wide Flange | 400 | 430 | 460 | 3500 | 0.16 | 1263.27
2080 | Story17 | C45 | 400WC361 | Column | 300PLUS-300 | Steel I/Wide Flange | 400 | 430 | 460 | 3500 | 0.16 | 1263.27
2081 | Story17 | C46 | 400WC361 | Column | 300PLUS-300 | Steel I/Wide Flange | 400 | 430 | 460 | 3500 | 0.16 | 1263.27
2082 | Story17 | C47 | 400WC361 | Column | 300PLUS-300 | Steel I/Wide Flange | 400 | 430 | 460 | 3500 | 0.16 | 1263.27
2083 | Story17 | C48 | 400WC361 | Column | 300PLUS-300 | Steel I/Wide Flange | 400 | 430 | 460 | 3500 | 0.16 | 1263.27
2084 | Story17 | C49 | 400WC361 | Column | 300PLUS-300 | Steel I/Wide Flange | 400 | 430 | 460 | 3500 | 0.16 | 1263.27
2085 | Story17 | C50 | 400WC361 | Column | 300PLUS-300 | Steel I/Wide Flange | 400 | 430 | 460 | 3500 | 0.16 | 1263.27
2086 | Story17 | C51 | 400WC361 | Column | 300PLUS-300 | Steel I/Wide Flange | 400 | 430 | 460 | 3500 | 0.16 | 1263.27
2087 | Story17 | C52 | 400WC361 | Column | 300PLUS-300 | Steel I/Wide Flange | 400 | 430 | 460 | 3500 | 0.16 | 1263.27
2088 | Story17 | C53 | 400WC361 | Column | 300PLUS-300 | Steel I/Wide Flange | 400 | 430 | 460 | 3500 | 0.16 | 1263.27
2089 | Story17 | C54 | 400WC361 | Column | 300PLUS-300 | Steel I/Wide Flange | 400 | 430 | 460 | 3500 | 0.16 | 1263.27
2090 | Story17 | C55 | 400WC361 | Column | 300PLUS-300 | Steel I/Wide Flange | 400 | 430 | 460 | 3500 | 0.16 | 1263.27
2091 | Story17 | C56 | 400WC361 | Column | 300PLUS-300 | Steel I/Wide Flange | 400 | 430 | 460 | 3500 | 0.16 | 1263.27
2092 | Story17 | C57 | 400WC361 | Column | 300PLUS-300 | Steel I/Wide Flange | 400 | 430 | 460 | 3500 | 0.16 | 1263.27
2093 | Story17 | C58 | 400WC361 | Column | 300PLUS-300 | Steel I/Wide Flange | 400 | 430 | 460 | 3500 | 0.16 | 1263.27
2094 | Story17 | C59 | 400WC361 | Column | 300PLUS-300 | Steel I/Wide Flange | 400 | 430 | 460 | 3500 | 0.16 | 1263.27
2095 | Story17 | C60 | 400WC361 | Column | 300PLUS-300 | Steel I/Wide Flange | 400 | 430 | 460 | 3500 | 0.16 | 1263.27
2096 | Story17 | C61 | 400WC361 | Column | 300PLUS-300 | Steel I/Wide Flange | 400 | 430 | 460 | 3500 | 0.16 | 1263.27
2097 | Story17 | C62 | 400WC361 | Column | 300PLUS-300 | Steel I/Wide Flange | 400 | 430 | 460 | 3500 | 0.16 | 1263.27
2098 | Story17 | C63 | 400WC361 | Column | 300PLUS-300 | Steel I/Wide Flange | 400 | 430 | 460 | 3500 | 0.16 | 1263.27
2099 | Story17 | C64 | 400WC361 | Column | 300PLUS-300 | Steel I/Wide Flange | 400 | 430 | 460 | 3500 | 0.16 | 1263.27
2100 | Story16 | C1 | 500WC440 | Column | 300PLUS-300 | Steel I/Wide Flange | 500 | 480 | 560 | 3500 | 0.2 | 1537.89
2101 | Story16 | C2 | 500WC440 | Column | 300PLUS-300 | Steel I/Wide Flange | 500 | 480 | 560 | 3500 | 0.2 | 1537.89
2102 | Story16 | C3 | 500WC440 | Column | 300PLUS-300 | Steel I/Wide Flange | 500 | 480 | 560 | 3500 | 0.2 | 1537.89
2103 | Story16 | C4 | 500WC440 | Column | 300PLUS-300 | Steel I/Wide Flange | 500 | 480 | 560 | 3500 | 0.2 | 1537.89
2104 | Story16 | C5 | 500WC440 | Column | 300PLUS-300 | Steel I/Wide Flange | 500 | 480 | 560 | 3500 | 0.2 | 1537.89
2105 | Story16 | C6 | 500WC440 | Column | 300PLUS-300 | Steel I/Wide Flange | 500 | 480 | 560 | 3500 | 0.2 | 1537.89
2106 | Story16 | C7 | 500WC440 | Column | 300PLUS-300 | Steel I/Wide Flange | 500 | 480 | 560 | 3500 | 0.2 | 1537.89
2107 | Story16 | C8 | 500WC440 | Column | 300PLUS-300 | Steel I/Wide Flange | 500 | 480 | 560 | 3500 | 0.2 | 1537.89
2108 | Story16 | C9 | 500WC440 | Column | 300PLUS-300 | Steel I/Wide Flange | 500 | 480 | 560 | 3500 | 0.2 | 1537.89
2109 | Story16 | C10 | 500WC440 | Column | 300PLUS-300 | Steel I/Wide Flange | 500 | 480 | 560 | 3500 | 0.2 | 1537.89
2110 | Story16 | C11 | 500WC440 | Column | 300PLUS-300 | Steel I/Wide Flange | 500 | 480 | 560 | 3500 | 0.2 | 1537.89
2111 | Story16 | C12 | 500WC440 | Column | 300PLUS-300 | Steel I/Wide Flange | 500 | 480 | 560 | 3500 | 0.2 | 1537.89
2112 | Story16 | C13 | 500WC440 | Column | 300PLUS-300 | Steel I/Wide Flange | 500 | 480 | 560 | 3500 | 0.2 | 1537.89
2113 | Story16 | C14 | 500WC440 | Column | 300PLUS-300 | Steel I/Wide Flange | 500 | 480 | 560 | 3500 | 0.2 | 1537.89
2114 | Story16 | C15 | 500WC440 | Column | 300PLUS-300 | Steel I/Wide Flange | 500 | 480 | 560 | 3500 | 0.2 | 1537.89
2115 | Story16 | C16 | 500WC440 | Column | 300PLUS-300 | Steel I/Wide Flange | 500 | 480 | 560 | 3500 | 0.2 | 1537.89
2116 | Story16 | C17 | 500WC440 | Column | 300PLUS-300 | Steel I/Wide Flange | 500 | 480 | 560 | 3500 | 0.2 | 1537.89
2117 | Story16 | C18 | 500WC440 | Column | 300PLUS-300 | Steel I/Wide Flange | 500 | 480 | 560 | 3500 | 0.2 | 1537.89
2118 | Story16 | C19 | 500WC440 | Column | 300PLUS-300 | Steel I/Wide Flange | 500 | 480 | 560 | 3500 | 0.2 | 1537.89
2119 | Story16 | C20 | 500WC440 | Column | 300PLUS-300 | Steel I/Wide Flange | 500 | 480 | 560 | 3500 | 0.2 | 1537.89
2120 | Story16 | C21 | 500WC440 | Column | 300PLUS-300 | Steel I/Wide Flange | 500 | 480 | 560 | 3500 | 0.2 | 1537.89
2121 | Story16 | C22 | 500WC440 | Column | 300PLUS-300 | Steel I/Wide Flange | 500 | 480 | 560 | 3500 | 0.2 | 1537.89
2122 | Story16 | C23 | 500WC440 | Column | 300PLUS-300 | Steel I/Wide Flange | 500 | 480 | 560 | 3500 | 0.2 | 1537.89
2123 | Story16 | C24 | 500WC440 | Column | 300PLUS-300 | Steel I/Wide Flange | 500 | 480 | 560 | 3500 | 0.2 | 1537.89
2124 | Story16 | C25 | 500WC440 | Column | 300PLUS-300 | Steel I/Wide Flange | 500 | 480 | 560 | 3500 | 0.2 | 1537.89
2125 | Story16 | C26 | 500WC440 | Column | 300PLUS-300 | Steel I/Wide Flange | 500 | 480 | 560 | 3500 | 0.2 | 1537.89
2126 | Story16 | C27 | 500WC440 | Column | 300PLUS-300 | Steel I/Wide Flange | 500 | 480 | 560 | 3500 | 0.2 | 1537.89
2127 | Story16 | C30 | 500WC440 | Column | 300PLUS-300 | Steel I/Wide Flange | 500 | 480 | 560 | 3500 | 0.2 | 1537.89
2128 | Story16 | C31 | 500WC440 | Column | 300PLUS-300 | Steel I/Wide Flange | 500 | 480 | 560 | 3500 | 0.2 | 1537.89
2129 | Story16 | C32 | 500WC440 | Column | 300PLUS-300 | Steel I/Wide Flange | 500 | 480 | 560 | 3500 | 0.2 | 1537.89
2130 | Story16 | C33 | 500WC440 | Column | 300PLUS-300 | Steel I/Wide Flange | 500 | 480 | 560 | 3500 | 0.2 | 1537.89
2131 | Story16 | C34 | 500WC440 | Column | 300PLUS-300 | Steel I/Wide Flange | 500 | 480 | 560 | 3500 | 0.2 | 1537.89
2132 | Story16 | C35 | 500WC440 | Column | 300PLUS-300 | Steel I/Wide Flange | 500 | 480 | 560 | 3500 | 0.2 | 1537.89
2133 | Story16 | C38 | 500WC440 | Column | 300PLUS-300 | Steel I/Wide Flange | 500 | 480 | 560 | 3500 | 0.2 | 1537.89
2134 | Story16 | C39 | 500WC440 | Column | 300PLUS-300 | Steel I/Wide Flange | 500 | 480 | 560 | 3500 | 0.2 | 1537.89
2135 | Story16 | C40 | 500WC440 | Column | 300PLUS-300 | Steel I/Wide Flange | 500 | 480 | 560 | 3500 | 0.2 | 1537.89
2136 | Story16 | C41 | 500WC440 | Column | 300PLUS-300 | Steel I/Wide Flange | 500 | 480 | 560 | 3500 | 0.2 | 1537.89
2137 | Story16 | C42 | 500WC440 | Column | 300PLUS-300 | Steel I/Wide Flange | 500 | 480 | 560 | 3500 | 0.2 | 1537.89
2138 | Story16 | C43 | 500WC440 | Column | 300PLUS-300 | Steel I/Wide Flange | 500 | 480 | 560 | 3500 | 0.2 | 1537.89
2139 | Story16 | C44 | 500WC440 | Column | 300PLUS-300 | Steel I/Wide Flange | 500 | 480 | 560 | 3500 | 0.2 | 1537.89
2140 | Story16 | C45 | 500WC440 | Column | 300PLUS-300 | Steel I/Wide Flange | 500 | 480 | 560 | 3500 | 0.2 | 1537.89
2141 | Story16 | C46 | 500WC440 | Column | 300PLUS-300 | Steel I/Wide Flange | 500 | 480 | 560 | 3500 | 0.2 | 1537.89
2142 | Story16 | C47 | 500WC440 | Column | 300PLUS-300 | Steel I/Wide Flange | 500 | 480 | 560 | 3500 | 0.2 | 1537.89
2143 | Story16 | C48 | 500WC440 | Column | 300PLUS-300 | Steel I/Wide Flange | 500 | 480 | 560 | 3500 | 0.2 | 1537.89
2144 | Story16 | C49 | 500WC440 | Column | 300PLUS-300 | Steel I/Wide Flange | 500 | 480 | 560 | 3500 | 0.2 | 1537.89
2145 | Story16 | C50 | 500WC440 | Column | 300PLUS-300 | Steel I/Wide Flange | 500 | 480 | 560 | 3500 | 0.2 | 1537.89
2146 | Story16 | C51 | 500WC440 | Column | 300PLUS-300 | Steel I/Wide Flange | 500 | 480 | 560 | 3500 | 0.2 | 1537.89
2147 | Story16 | C52 | 500WC440 | Column | 300PLUS-300 | Steel I/Wide Flange | 500 | 480 | 560 | 3500 | 0.2 | 1537.89
2148 | Story16 | C53 | 500WC440 | Column | 300PLUS-300 | Steel I/Wide Flange | 500 | 480 | 560 | 3500 | 0.2 | 1537.89
2149 | Story16 | C54 | 500WC440 | Column | 300PLUS-300 | Steel I/Wide Flange | 500 | 480 | 560 | 3500 | 0.2 | 1537.89
2150 | Story16 | C55 | 500WC440 | Column | 300PLUS-300 | Steel I/Wide Flange | 500 | 480 | 560 | 3500 | 0.2 | 1537.89
2151 | Story16 | C56 | 500WC440 | Column | 300PLUS-300 | Steel I/Wide Flange | 500 | 480 | 560 | 3500 | 0.2 | 1537.89
2152 | Story16 | C57 | 500WC440 | Column | 300PLUS-300 | Steel I/Wide Flange | 500 | 480 | 560 | 3500 | 0.2 | 1537.89
2153 | Story16 | C58 | 500WC440 | Column | 300PLUS-300 | Steel I/Wide Flange | 500 | 480 | 560 | 3500 | 0.2 | 1537.89
2154 | Story16 | C59 | 500WC440 | Column | 300PLUS-300 | Steel I/Wide Flange | 500 | 480 | 560 | 3500 | 0.2 | 1537.89
2155 | Story16 | C60 | 500WC440 | Column | 300PLUS-300 | Steel I/Wide Flange | 500 | 480 | 560 | 3500 | 0.2 | 1537.89
2156 | Story16 | C61 | 500WC440 | Column | 300PLUS-300 | Steel I/Wide Flange | 500 | 480 | 560 | 3500 | 0.2 | 1537.89
2157 | Story16 | C62 | 500WC440 | Column | 300PLUS-300 | Steel I/Wide Flange | 500 | 480 | 560 | 3500 | 0.2 | 1537.89
2158 | Story16 | C63 | 500WC440 | Column | 300PLUS-300 | Steel I/Wide Flange | 500 | 480 | 560 | 3500 | 0.2 | 1537.89
2159 | Story16 | C64 | 500WC440 | Column | 300PLUS-300 | Steel I/Wide Flange | 500 | 480 | 560 | 3500 | 0.2 | 1537.89
2160 | Story15 | C1 | 500WC440 | Column | 300PLUS-300 | Steel I/Wide Flange | 500 | 480 | 560 | 3500 | 0.2 | 1537.89
2161 | Story15 | C2 | 500WC440 | Column | 300PLUS-300 | Steel I/Wide Flange | 500 | 480 | 560 | 3500 | 0.2 | 1537.89
2162 | Story15 | C3 | 500WC440 | Column | 300PLUS-300 | Steel I/Wide Flange | 500 | 480 | 560 | 3500 | 0.2 | 1537.89
2163 | Story15 | C4 | 500WC440 | Column | 300PLUS-300 | Steel I/Wide Flange | 500 | 480 | 560 | 3500 | 0.2 | 1537.89
2164 | Story15 | C5 | 500WC440 | Column | 300PLUS-300 | Steel I/Wide Flange | 500 | 480 | 560 | 3500 | 0.2 | 1537.89
2165 | Story15 | C6 | 500WC440 | Column | 300PLUS-300 | Steel I/Wide Flange | 500 | 480 | 560 | 3500 | 0.2 | 1537.89
2166 | Story15 | C7 | 500WC440 | Column | 300PLUS-300 | Steel I/Wide Flange | 500 | 480 | 560 | 3500 | 0.2 | 1537.89
2167 | Story15 | C8 | 500WC440 | Column | 300PLUS-300 | Steel I/Wide Flange | 500 | 480 | 560 | 3500 | 0.2 | 1537.89
2168 | Story15 | C9 | 500WC440 | Column | 300PLUS-300 | Steel I/Wide Flange | 500 | 480 | 560 | 3500 | 0.2 | 1537.89
2169 | Story15 | C10 | 500WC440 | Column | 300PLUS-300 | Steel I/Wide Flange | 500 | 480 | 560 | 3500 | 0.2 | 1537.89
2170 | Story15 | C11 | 500WC440 | Column | 300PLUS-300 | Steel I/Wide Flange | 500 | 480 | 560 | 3500 | 0.2 | 1537.89
2171 | Story15 | C12 | 500WC440 | Column | 300PLUS-300 | Steel I/Wide Flange | 500 | 480 | 560 | 3500 | 0.2 | 1537.89
2172 | Story15 | C13 | 500WC440 | Column | 300PLUS-300 | Steel I/Wide Flange | 500 | 480 | 560 | 3500 | 0.2 | 1537.89
2173 | Story15 | C14 | 500WC440 | Column | 300PLUS-300 | Steel I/Wide Flange | 500 | 480 | 560 | 3500 | 0.2 | 1537.89
2174 | Story15 | C15 | 500WC440 | Column | 300PLUS-300 | Steel I/Wide Flange | 500 | 480 | 560 | 3500 | 0.2 | 1537.89
2175 | Story15 | C16 | 500WC440 | Column | 300PLUS-300 | Steel I/Wide Flange | 500 | 480 | 560 | 3500 | 0.2 | 1537.89
2176 | Story15 | C17 | 500WC440 | Column | 300PLUS-300 | Steel I/Wide Flange | 500 | 480 | 560 | 3500 | 0.2 | 1537.89
2177 | Story15 | C18 | 500WC440 | Column | 300PLUS-300 | Steel I/Wide Flange | 500 | 480 | 560 | 3500 | 0.2 | 1537.89
2178 | Story15 | C19 | 500WC440 | Column | 300PLUS-300 | Steel I/Wide Flange | 500 | 480 | 560 | 3500 | 0.2 | 1537.89
2179 | Story15 | C20 | 500WC440 | Column | 300PLUS-300 | Steel I/Wide Flange | 500 | 480 | 560 | 3500 | 0.2 | 1537.89
2180 | Story15 | C21 | 500WC440 | Column | 300PLUS-300 | Steel I/Wide Flange | 500 | 480 | 560 | 3500 | 0.2 | 1537.89
2181 | Story15 | C22 | 500WC440 | Column | 300PLUS-300 | Steel I/Wide Flange | 500 | 480 | 560 | 3500 | 0.2 | 1537.89
2182 | Story15 | C23 | 500WC440 | Column | 300PLUS-300 | Steel I/Wide Flange | 500 | 480 | 560 | 3500 | 0.2 | 1537.89
2183 | Story15 | C24 | 500WC440 | Column | 300PLUS-300 | Steel I/Wide Flange | 500 | 480 | 560 | 3500 | 0.2 | 1537.89
2184 | Story15 | C25 | 500WC440 | Column | 300PLUS-300 | Steel I/Wide Flange | 500 | 480 | 560 | 3500 | 0.2 | 1537.89
2185 | Story15 | C26 | 500WC440 | Column | 300PLUS-300 | Steel I/Wide Flange | 500 | 480 | 560 | 3500 | 0.2 | 1537.89
2186 | Story15 | C27 | 500WC440 | Column | 300PLUS-300 | Steel I/Wide Flange | 500 | 480 | 560 | 3500 | 0.2 | 1537.89
2187 | Story15 | C30 | 500WC440 | Column | 300PLUS-300 | Steel I/Wide Flange | 500 | 480 | 560 | 3500 | 0.2 | 1537.89
2188 | Story15 | C31 | 500WC440 | Column | 300PLUS-300 | Steel I/Wide Flange | 500 | 480 | 560 | 3500 | 0.2 | 1537.89
2189 | Story15 | C32 | 500WC440 | Column | 300PLUS-300 | Steel I/Wide Flange | 500 | 480 | 560 | 3500 | 0.2 | 1537.89
2190 | Story15 | C33 | 500WC440 | Column | 300PLUS-300 | Steel I/Wide Flange | 500 | 480 | 560 | 3500 | 0.2 | 1537.89
2191 | Story15 | C34 | 500WC440 | Column | 300PLUS-300 | Steel I/Wide Flange | 500 | 480 | 560 | 3500 | 0.2 | 1537.89
2192 | Story15 | C35 | 500WC440 | Column | 300PLUS-300 | Steel I/Wide Flange | 500 | 480 | 560 | 3500 | 0.2 | 1537.89
2193 | Story15 | C38 | 500WC440 | Column | 300PLUS-300 | Steel I/Wide Flange | 500 | 480 | 560 | 3500 | 0.2 | 1537.89
2194 | Story15 | C39 | 500WC440 | Column | 300PLUS-300 | Steel I/Wide Flange | 500 | 480 | 560 | 3500 | 0.2 | 1537.89
2195 | Story15 | C40 | 500WC440 | Column | 300PLUS-300 | Steel I/Wide Flange | 500 | 480 | 560 | 3500 | 0.2 | 1537.89
2196 | Story15 | C41 | 500WC440 | Column | 300PLUS-300 | Steel I/Wide Flange | 500 | 480 | 560 | 3500 | 0.2 | 1537.89
2197 | Story15 | C42 | 500WC440 | Column | 300PLUS-300 | Steel I/Wide Flange | 500 | 480 | 560 | 3500 | 0.2 | 1537.89
2198 | Story15 | C43 | 500WC440 | Column | 300PLUS-300 | Steel I/Wide Flange | 500 | 480 | 560 | 3500 | 0.2 | 1537.89
2199 | Story15 | C44 | 500WC440 | Column | 300PLUS-300 | Steel I/Wide Flange | 500 | 480 | 560 | 3500 | 0.2 | 1537.89
2200 | Story15 | C45 | 500WC440 | Column | 300PLUS-300 | Steel I/Wide Flange | 500 | 480 | 560 | 3500 | 0.2 | 1537.89
2201 | Story15 | C46 | 500WC440 | Column | 300PLUS-300 | Steel I/Wide Flange | 500 | 480 | 560 | 3500 | 0.2 | 1537.89
2202 | Story15 | C47 | 500WC440 | Column | 300PLUS-300 | Steel I/Wide Flange | 500 | 480 | 560 | 3500 | 0.2 | 1537.89
2203 | Story15 | C48 | 500WC440 | Column | 300PLUS-300 | Steel I/Wide Flange | 500 | 480 | 560 | 3500 | 0.2 | 1537.89
2204 | Story15 | C49 | 500WC440 | Column | 300PLUS-300 | Steel I/Wide Flange | 500 | 480 | 560 | 3500 | 0.2 | 1537.89
2205 | Story15 | C50 | 500WC440 | Column | 300PLUS-300 | Steel I/Wide Flange | 500 | 480 | 560 | 3500 | 0.2 | 1537.89
2206 | Story15 | C51 | 500WC440 | Column | 300PLUS-300 | Steel I/Wide Flange | 500 | 480 | 560 | 3500 | 0.2 | 1537.89
2207 | Story15 | C52 | 500WC440 | Column | 300PLUS-300 | Steel I/Wide Flange | 500 | 480 | 560 | 3500 | 0.2 | 1537.89
2208 | Story15 | C53 | 500WC440 | Column | 300PLUS-300 | Steel I/Wide Flange | 500 | 480 | 560 | 3500 | 0.2 | 1537.89
2209 | Story15 | C54 | 500WC440 | Column | 300PLUS-300 | Steel I/Wide Flange | 500 | 480 | 560 | 3500 | 0.2 | 1537.89
2210 | Story15 | C55 | 500WC440 | Column | 300PLUS-300 | Steel I/Wide Flange | 500 | 480 | 560 | 3500 | 0.2 | 1537.89
2211 | Story15 | C56 | 500WC440 | Column | 300PLUS-300 | Steel I/Wide Flange | 500 | 480 | 560 | 3500 | 0.2 | 1537.89
2212 | Story15 | C57 | 500WC440 | Column | 300PLUS-300 | Steel I/Wide Flange | 500 | 480 | 560 | 3500 | 0.2 | 1537.89
2213 | Story15 | C58 | 500WC440 | Column | 300PLUS-300 | Steel I/Wide Flange | 500 | 480 | 560 | 3500 | 0.2 | 1537.89
2214 | Story15 | C59 | 500WC440 | Column | 300PLUS-300 | Steel I/Wide Flange | 500 | 480 | 560 | 3500 | 0.2 | 1537.89
2215 | Story15 | C60 | 500WC440 | Column | 300PLUS-300 | Steel I/Wide Flange | 500 | 480 | 560 | 3500 | 0.2 | 1537.89
2216 | Story15 | C61 | 500WC440 | Column | 300PLUS-300 | Steel I/Wide Flange | 500 | 480 | 560 | 3500 | 0.2 | 1537.89
2217 | Story15 | C62 | 500WC440 | Column | 300PLUS-300 | Steel I/Wide Flange | 500 | 480 | 560 | 3500 | 0.2 | 1537.89
2218 | Story15 | C63 | 500WC440 | Column | 300PLUS-300 | Steel I/Wide Flange | 500 | 480 | 560 | 3500 | 0.2 | 1537.89
2219 | Story15 | C64 | 500WC440 | Column | 300PLUS-300 | Steel I/Wide Flange | 500 | 480 | 560 | 3500 | 0.2 | 1537.89
2220 | Story14 | C1 | 600HCC667 | Column | 300PLUS-300 | Steel I/Wide Flange | 600 | 600 | 850 | 3500 | 0.3 | 2334.3
2221 | Story14 | C2 | 600HCC667 | Column | 300PLUS-300 | Steel I/Wide Flange | 600 | 600 | 850 | 3500 | 0.3 | 2334.3
2222 | Story14 | C3 | 600HCC667 | Column | 300PLUS-300 | Steel I/Wide Flange | 600 | 600 | 850 | 3500 | 0.3 | 2334.3
2223 | Story14 | C4 | 600HCC667 | Column | 300PLUS-300 | Steel I/Wide Flange | 600 | 600 | 850 | 3500 | 0.3 | 2334.3
2224 | Story14 | C5 | 600HCC667 | Column | 300PLUS-300 | Steel I/Wide Flange | 600 | 600 | 850 | 3500 | 0.3 | 2334.3
2225 | Story14 | C6 | 600HCC667 | Column | 300PLUS-300 | Steel I/Wide Flange | 600 | 600 | 850 | 3500 | 0.3 | 2334.3
2226 | Story14 | C7 | 600HCC667 | Column | 300PLUS-300 | Steel I/Wide Flange | 600 | 600 | 850 | 3500 | 0.3 | 2334.3
2227 | Story14 | C8 | 600HCC667 | Column | 300PLUS-300 | Steel I/Wide Flange | 600 | 600 | 850 | 3500 | 0.3 | 2334.3
2228 | Story14 | C9 | 600HCC667 | Column | 300PLUS-300 | Steel I/Wide Flange | 600 | 600 | 850 | 3500 | 0.3 | 2334.3
2229 | Story14 | C10 | 600HCC667 | Column | 300PLUS-300 | Steel I/Wide Flange | 600 | 600 | 850 | 3500 | 0.3 | 2334.3
2230 | Story14 | C11 | 600HCC667 | Column | 300PLUS-300 | Steel I/Wide Flange | 600 | 600 | 850 | 3500 | 0.3 | 2334.3
2231 | Story14 | C12 | 600HCC667 | Column | 300PLUS-300 | Steel I/Wide Flange | 600 | 600 | 850 | 3500 | 0.3 | 2334.3
2232 | Story14 | C13 | 600HCC667 | Column | 300PLUS-300 | Steel I/Wide Flange | 600 | 600 | 850 | 3500 | 0.3 | 2334.3
2233 | Story14 | C14 | 600HCC667 | Column | 300PLUS-300 | Steel I/Wide Flange | 600 | 600 | 850 | 3500 | 0.3 | 2334.3
2234 | Story14 | C15 | 600HCC667 | Column | 300PLUS-300 | Steel I/Wide Flange | 600 | 600 | 850 | 3500 | 0.3 | 2334.3
2235 | Story14 | C16 | 600HCC667 | Column | 300PLUS-300 | Steel I/Wide Flange | 600 | 600 | 850 | 3500 | 0.3 | 2334.3
2236 | Story14 | C17 | 600HCC667 | Column | 300PLUS-300 | Steel I/Wide Flange | 600 | 600 | 850 | 3500 | 0.3 | 2334.3
2237 | Story14 | C18 | 600HCC667 | Column | 300PLUS-300 | Steel I/Wide Flange | 600 | 600 | 850 | 3500 | 0.3 | 2334.3
2238 | Story14 | C19 | 600HCC667 | Column | 300PLUS-300 | Steel I/Wide Flange | 600 | 600 | 850 | 3500 | 0.3 | 2334.3
2239 | Story14 | C20 | 600HCC667 | Column | 300PLUS-300 | Steel I/Wide Flange | 600 | 600 | 850 | 3500 | 0.3 | 2334.3
2240 | Story14 | C21 | 600HCC667 | Column | 300PLUS-300 | Steel I/Wide Flange | 600 | 600 | 850 | 3500 | 0.3 | 2334.3
2241 | Story14 | C22 | 600HCC667 | Column | 300PLUS-300 | Steel I/Wide Flange | 600 | 600 | 850 | 3500 | 0.3 | 2334.3
2242 | Story14 | C23 | 600HCC667 | Column | 300PLUS-300 | Steel I/Wide Flange | 600 | 600 | 850 | 3500 | 0.3 | 2334.3
2243 | Story14 | C24 | 600HCC667 | Column | 300PLUS-300 | Steel I/Wide Flange | 600 | 600 | 850 | 3500 | 0.3 | 2334.3
2244 | Story14 | C25 | 600HCC667 | Column | 300PLUS-300 | Steel I/Wide Flange | 600 | 600 | 850 | 3500 | 0.3 | 2334.3
2245 | Story14 | C26 | 600HCC667 | Column | 300PLUS-300 | Steel I/Wide Flange | 600 | 600 | 850 | 3500 | 0.3 | 2334.3
2246 | Story14 | C27 | 600HCC667 | Column | 300PLUS-300 | Steel I/Wide Flange | 600 | 600 | 850 | 3500 | 0.3 | 2334.3
2247 | Story14 | C30 | 600HCC667 | Column | 300PLUS-300 | Steel I/Wide Flange | 600 | 600 | 850 | 3500 | 0.3 | 2334.3
2248 | Story14 | C31 | 600HCC667 | Column | 300PLUS-300 | Steel I/Wide Flange | 600 | 600 | 850 | 3500 | 0.3 | 2334.3
2249 | Story14 | C32 | 600HCC667 | Column | 300PLUS-300 | Steel I/Wide Flange | 600 | 600 | 850 | 3500 | 0.3 | 2334.3
2250 | Story14 | C33 | 600HCC667 | Column | 300PLUS-300 | Steel I/Wide Flange | 600 | 600 | 850 | 3500 | 0.3 | 2334.3
2251 | Story14 | C34 | 600HCC667 | Column | 300PLUS-300 | Steel I/Wide Flange | 600 | 600 | 850 | 3500 | 0.3 | 2334.3
2252 | Story14 | C35 | 600HCC667 | Column | 300PLUS-300 | Steel I/Wide Flange | 600 | 600 | 850 | 3500 | 0.3 | 2334.3
2253 | Story14 | C38 | 600HCC667 | Column | 300PLUS-300 | Steel I/Wide Flange | 600 | 600 | 850 | 3500 | 0.3 | 2334.3
2254 | Story14 | C39 | 600HCC667 | Column | 300PLUS-300 | Steel I/Wide Flange | 600 | 600 | 850 | 3500 | 0.3 | 2334.3
2255 | Story14 | C40 | 600HCC667 | Column | 300PLUS-300 | Steel I/Wide Flange | 600 | 600 | 850 | 3500 | 0.3 | 2334.3
2256 | Story14 | C41 | 600HCC667 | Column | 300PLUS-300 | Steel I/Wide Flange | 600 | 600 | 850 | 3500 | 0.3 | 2334.3
2257 | Story14 | C42 | 600HCC667 | Column | 300PLUS-300 | Steel I/Wide Flange | 600 | 600 | 850 | 3500 | 0.3 | 2334.3
2258 | Story14 | C43 | 600HCC667 | Column | 300PLUS-300 | Steel I/Wide Flange | 600 | 600 | 850 | 3500 | 0.3 | 2334.3
2259 | Story14 | C44 | 600HCC667 | Column | 300PLUS-300 | Steel I/Wide Flange | 600 | 600 | 850 | 3500 | 0.3 | 2334.3
2260 | Story14 | C45 | 600HCC667 | Column | 300PLUS-300 | Steel I/Wide Flange | 600 | 600 | 850 | 3500 | 0.3 | 2334.3
2261 | Story14 | C46 | 600HCC667 | Column | 300PLUS-300 | Steel I/Wide Flange | 600 | 600 | 850 | 3500 | 0.3 | 2334.3
2262 | Story14 | C47 | 600HCC667 | Column | 300PLUS-300 | Steel I/Wide Flange | 600 | 600 | 850 | 3500 | 0.3 | 2334.3
2263 | Story14 | C48 | 600HCC667 | Column | 300PLUS-300 | Steel I/Wide Flange | 600 | 600 | 850 | 3500 | 0.3 | 2334.3
2264 | Story14 | C49 | 600HCC667 | Column | 300PLUS-300 | Steel I/Wide Flange | 600 | 600 | 850 | 3500 | 0.3 | 2334.3
2265 | Story14 | C50 | 600HCC667 | Column | 300PLUS-300 | Steel I/Wide Flange | 600 | 600 | 850 | 3500 | 0.3 | 2334.3
2266 | Story14 | C51 | 600HCC667 | Column | 300PLUS-300 | Steel I/Wide Flange | 600 | 600 | 850 | 3500 | 0.3 | 2334.3
2267 | Story14 | C52 | 600HCC667 | Column | 300PLUS-300 | Steel I/Wide Flange | 600 | 600 | 850 | 3500 | 0.3 | 2334.3
2268 | Story14 | C53 | 600HCC667 | Column | 300PLUS-300 | Steel I/Wide Flange | 600 | 600 | 850 | 3500 | 0.3 | 2334.3
2269 | Story14 | C54 | 600HCC667 | Column | 300PLUS-300 | Steel I/Wide Flange | 600 | 600 | 850 | 3500 | 0.3 | 2334.3
2270 | Story14 | C55 | 600HCC667 | Column | 300PLUS-300 | Steel I/Wide Flange | 600 | 600 | 850 | 3500 | 0.3 | 2334.3
2271 | Story14 | C56 | 600HCC667 | Column | 300PLUS-300 | Steel I/Wide Flange | 600 | 600 | 850 | 3500 | 0.3 | 2334.3
2272 | Story14 | C57 | 600HCC667 | Column | 300PLUS-300 | Steel I/Wide Flange | 600 | 600 | 850 | 3500 | 0.3 | 2334.3
2273 | Story14 | C58 | 600HCC667 | Column | 300PLUS-300 | Steel I/Wide Flange | 600 | 600 | 850 | 3500 | 0.3 | 2334.3
2274 | Story14 | C59 | 600HCC667 | Column | 300PLUS-300 | Steel I/Wide Flange | 600 | 600 | 850 | 3500 | 0.3 | 2334.3
2275 | Story14 | C60 | 600HCC667 | Column | 300PLUS-300 | Steel I/Wide Flange | 600 | 600 | 850 | 3500 | 0.3 | 2334.3
2276 | Story14 | C61 | 600HCC667 | Column | 300PLUS-300 | Steel I/Wide Flange | 600 | 600 | 850 | 3500 | 0.3 | 2334.3
2277 | Story14 | C62 | 600HCC667 | Column | 300PLUS-300 | Steel I/Wide Flange | 600 | 600 | 850 | 3500 | 0.3 | 2334.3
2278 | Story14 | C63 | 600HCC667 | Column | 300PLUS-300 | Steel I/Wide Flange | 600 | 600 | 850 | 3500 | 0.3 | 2334.3
2279 | Story14 | C64 | 600HCC667 | Column | 300PLUS-300 | Steel I/Wide Flange | 600 | 600 | 850 | 3500 | 0.3 | 2334.3
2280 | Story13 | C1 | 600HCC667 | Column | 300PLUS-300 | Steel I/Wide Flange | 600 | 600 | 850 | 3500 | 0.3 | 2334.3
2281 | Story13 | C2 | 600HCC667 | Column | 300PLUS-300 | Steel I/Wide Flange | 600 | 600 | 850 | 3500 | 0.3 | 2334.3
2282 | Story13 | C3 | 600HCC667 | Column | 300PLUS-300 | Steel I/Wide Flange | 600 | 600 | 850 | 3500 | 0.3 | 2334.3
2283 | Story13 | C4 | 600HCC667 | Column | 300PLUS-300 | Steel I/Wide Flange | 600 | 600 | 850 | 3500 | 0.3 | 2334.3
2284 | Story13 | C5 | 600HCC667 | Column | 300PLUS-300 | Steel I/Wide Flange | 600 | 600 | 850 | 3500 | 0.3 | 2334.3
2285 | Story13 | C6 | 600HCC667 | Column | 300PLUS-300 | Steel I/Wide Flange | 600 | 600 | 850 | 3500 | 0.3 | 2334.3
2286 | Story13 | C7 | 600HCC667 | Column | 300PLUS-300 | Steel I/Wide Flange | 600 | 600 | 850 | 3500 | 0.3 | 2334.3
2287 | Story13 | C8 | 600HCC667 | Column | 300PLUS-300 | Steel I/Wide Flange | 600 | 600 | 850 | 3500 | 0.3 | 2334.3
2288 | Story13 | C9 | 600HCC667 | Column | 300PLUS-300 | Steel I/Wide Flange | 600 | 600 | 850 | 3500 | 0.3 | 2334.3
2289 | Story13 | C10 | 600HCC667 | Column | 300PLUS-300 | Steel I/Wide Flange | 600 | 600 | 850 | 3500 | 0.3 | 2334.3
2290 | Story13 | C11 | 600HCC667 | Column | 300PLUS-300 | Steel I/Wide Flange | 600 | 600 | 850 | 3500 | 0.3 | 2334.3
2291 | Story13 | C12 | 600HCC667 | Column | 300PLUS-300 | Steel I/Wide Flange | 600 | 600 | 850 | 3500 | 0.3 | 2334.3
2292 | Story13 | C13 | 600HCC667 | Column | 300PLUS-300 | Steel I/Wide Flange | 600 | 600 | 850 | 3500 | 0.3 | 2334.3
2293 | Story13 | C14 | 600HCC667 | Column | 300PLUS-300 | Steel I/Wide Flange | 600 | 600 | 850 | 3500 | 0.3 | 2334.3
2294 | Story13 | C15 | 600HCC667 | Column | 300PLUS-300 | Steel I/Wide Flange | 600 | 600 | 850 | 3500 | 0.3 | 2334.3
2295 | Story13 | C16 | 600HCC667 | Column | 300PLUS-300 | Steel I/Wide Flange | 600 | 600 | 850 | 3500 | 0.3 | 2334.3
2296 | Story13 | C17 | 600HCC667 | Column | 300PLUS-300 | Steel I/Wide Flange | 600 | 600 | 850 | 3500 | 0.3 | 2334.3
2297 | Story13 | C18 | 600HCC667 | Column | 300PLUS-300 | Steel I/Wide Flange | 600 | 600 | 850 | 3500 | 0.3 | 2334.3
2298 | Story13 | C19 | 600HCC667 | Column | 300PLUS-300 | Steel I/Wide Flange | 600 | 600 | 850 | 3500 | 0.3 | 2334.3
2299 | Story13 | C20 | 600HCC667 | Column | 300PLUS-300 | Steel I/Wide Flange | 600 | 600 | 850 | 3500 | 0.3 | 2334.3
2300 | Story13 | C21 | 600HCC667 | Column | 300PLUS-300 | Steel I/Wide Flange | 600 | 600 | 850 | 3500 | 0.3 | 2334.3
2301 | Story13 | C22 | 600HCC667 | Column | 300PLUS-300 | Steel I/Wide Flange | 600 | 600 | 850 | 3500 | 0.3 | 2334.3
2302 | Story13 | C23 | 600HCC667 | Column | 300PLUS-300 | Steel I/Wide Flange | 600 | 600 | 850 | 3500 | 0.3 | 2334.3
2303 | Story13 | C24 | 600HCC667 | Column | 300PLUS-300 | Steel I/Wide Flange | 600 | 600 | 850 | 3500 | 0.3 | 2334.3
2304 | Story13 | C25 | 600HCC667 | Column | 300PLUS-300 | Steel I/Wide Flange | 600 | 600 | 850 | 3500 | 0.3 | 2334.3
2305 | Story13 | C26 | 600HCC667 | Column | 300PLUS-300 | Steel I/Wide Flange | 600 | 600 | 850 | 3500 | 0.3 | 2334.3
2306 | Story13 | C27 | 600HCC667 | Column | 300PLUS-300 | Steel I/Wide Flange | 600 | 600 | 850 | 3500 | 0.3 | 2334.3
2307 | Story13 | C30 | 600HCC667 | Column | 300PLUS-300 | Steel I/Wide Flange | 600 | 600 | 850 | 3500 | 0.3 | 2334.3
2308 | Story13 | C31 | 600HCC667 | Column | 300PLUS-300 | Steel I/Wide Flange | 600 | 600 | 850 | 3500 | 0.3 | 2334.3
2309 | Story13 | C32 | 600HCC667 | Column | 300PLUS-300 | Steel I/Wide Flange | 600 | 600 | 850 | 3500 | 0.3 | 2334.3
2310 | Story13 | C33 | 600HCC667 | Column | 300PLUS-300 | Steel I/Wide Flange | 600 | 600 | 850 | 3500 | 0.3 | 2334.3
2311 | Story13 | C34 | 600HCC667 | Column | 300PLUS-300 | Steel I/Wide Flange | 600 | 600 | 850 | 3500 | 0.3 | 2334.3
2312 | Story13 | C35 | 600HCC667 | Column | 300PLUS-300 | Steel I/Wide Flange | 600 | 600 | 850 | 3500 | 0.3 | 2334.3
2313 | Story13 | C38 | 600HCC667 | Column | 300PLUS-300 | Steel I/Wide Flange | 600 | 600 | 850 | 3500 | 0.3 | 2334.3
2314 | Story13 | C39 | 600HCC667 | Column | 300PLUS-300 | Steel I/Wide Flange | 600 | 600 | 850 | 3500 | 0.3 | 2334.3
2315 | Story13 | C40 | 600HCC667 | Column | 300PLUS-300 | Steel I/Wide Flange | 600 | 600 | 850 | 3500 | 0.3 | 2334.3
2316 | Story13 | C41 | 600HCC667 | Column | 300PLUS-300 | Steel I/Wide Flange | 600 | 600 | 850 | 3500 | 0.3 | 2334.3
2317 | Story13 | C42 | 600HCC667 | Column | 300PLUS-300 | Steel I/Wide Flange | 600 | 600 | 850 | 3500 | 0.3 | 2334.3
2318 | Story13 | C43 | 600HCC667 | Column | 300PLUS-300 | Steel I/Wide Flange | 600 | 600 | 850 | 3500 | 0.3 | 2334.3
2319 | Story13 | C44 | 600HCC667 | Column | 300PLUS-300 | Steel I/Wide Flange | 600 | 600 | 850 | 3500 | 0.3 | 2334.3
2320 | Story13 | C45 | 600HCC667 | Column | 300PLUS-300 | Steel I/Wide Flange | 600 | 600 | 850 | 3500 | 0.3 | 2334.3
2321 | Story13 | C46 | 600HCC667 | Column | 300PLUS-300 | Steel I/Wide Flange | 600 | 600 | 850 | 3500 | 0.3 | 2334.3
2322 | Story13 | C47 | 600HCC667 | Column | 300PLUS-300 | Steel I/Wide Flange | 600 | 600 | 850 | 3500 | 0.3 | 2334.3
2323 | Story13 | C48 | 600HCC667 | Column | 300PLUS-300 | Steel I/Wide Flange | 600 | 600 | 850 | 3500 | 0.3 | 2334.3
2324 | Story13 | C49 | 600HCC667 | Column | 300PLUS-300 | Steel I/Wide Flange | 600 | 600 | 850 | 3500 | 0.3 | 2334.3
2325 | Story13 | C50 | 600HCC667 | Column | 300PLUS-300 | Steel I/Wide Flange | 600 | 600 | 850 | 3500 | 0.3 | 2334.3
2326 | Story13 | C51 | 600HCC667 | Column | 300PLUS-300 | Steel I/Wide Flange | 600 | 600 | 850 | 3500 | 0.3 | 2334.3
2327 | Story13 | C52 | 600HCC667 | Column | 300PLUS-300 | Steel I/Wide Flange | 600 | 600 | 850 | 3500 | 0.3 | 2334.3
2328 | Story13 | C53 | 600HCC667 | Column | 300PLUS-300 | Steel I/Wide Flange | 600 | 600 | 850 | 3500 | 0.3 | 2334.3
2329 | Story13 | C54 | 600HCC667 | Column | 300PLUS-300 | Steel I/Wide Flange | 600 | 600 | 850 | 3500 | 0.3 | 2334.3
2330 | Story13 | C55 | 600HCC667 | Column | 300PLUS-300 | Steel I/Wide Flange | 600 | 600 | 850 | 3500 | 0.3 | 2334.3
2331 | Story13 | C56 | 600HCC667 | Column | 300PLUS-300 | Steel I/Wide Flange | 600 | 600 | 850 | 3500 | 0.3 | 2334.3
2332 | Story13 | C57 | 600HCC667 | Column | 300PLUS-300 | Steel I/Wide Flange | 600 | 600 | 850 | 3500 | 0.3 | 2334.3
2333 | Story13 | C58 | 600HCC667 | Column | 300PLUS-300 | Steel I/Wide Flange | 600 | 600 | 850 | 3500 | 0.3 | 2334.3
2334 | Story13 | C59 | 600HCC667 | Column | 300PLUS-300 | Steel I/Wide Flange | 600 | 600 | 850 | 3500 | 0.3 | 2334.3
2335 | Story13 | C60 | 600HCC667 | Column | 300PLUS-300 | Steel I/Wide Flange | 600 | 600 | 850 | 3500 | 0.3 | 2334.3
2336 | Story13 | C61 | 600HCC667 | Column | 300PLUS-300 | Steel I/Wide Flange | 600 | 600 | 850 | 3500 | 0.3 | 2334.3
2337 | Story13 | C62 | 600HCC667 | Column | 300PLUS-300 | Steel I/Wide Flange | 600 | 600 | 850 | 3500 | 0.3 | 2334.3
2338 | Story13 | C63 | 600HCC667 | Column | 300PLUS-300 | Steel I/Wide Flange | 600 | 600 | 850 | 3500 | 0.3 | 2334.3
2339 | Story13 | C64 | 600HCC667 | Column | 300PLUS-300 | Steel I/Wide Flange | 600 | 600 | 850 | 3500 | 0.3 | 2334.3
2340 | Story12 | C1 | 500HCC485 | Column | 300PLUS-300 | Steel I/Wide Flange | 490 | 500 | 618 | 3500 | 0.22 | 1697.17
2341 | Story12 | C2 | 500HCC485 | Column | 300PLUS-300 | Steel I/Wide Flange | 490 | 500 | 618 | 3500 | 0.22 | 1697.17
2342 | Story12 | C3 | 500HCC485 | Column | 300PLUS-300 | Steel I/Wide Flange | 490 | 500 | 618 | 3500 | 0.22 | 1697.17
2343 | Story12 | C4 | 500HCC485 | Column | 300PLUS-300 | Steel I/Wide Flange | 490 | 500 | 618 | 3500 | 0.22 | 1697.17
2344 | Story12 | C5 | 500HCC485 | Column | 300PLUS-300 | Steel I/Wide Flange | 490 | 500 | 618 | 3500 | 0.22 | 1697.17
2345 | Story12 | C6 | 500HCC485 | Column | 300PLUS-300 | Steel I/Wide Flange | 490 | 500 | 618 | 3500 | 0.22 | 1697.17
2346 | Story12 | C7 | 500HCC485 | Column | 300PLUS-300 | Steel I/Wide Flange | 490 | 500 | 618 | 3500 | 0.22 | 1697.17
2347 | Story12 | C8 | 500HCC485 | Column | 300PLUS-300 | Steel I/Wide Flange | 490 | 500 | 618 | 3500 | 0.22 | 1697.17
2348 | Story12 | C9 | 500HCC485 | Column | 300PLUS-300 | Steel I/Wide Flange | 490 | 500 | 618 | 3500 | 0.22 | 1697.17
2349 | Story12 | C10 | 500HCC485 | Column | 300PLUS-300 | Steel I/Wide Flange | 490 | 500 | 618 | 3500 | 0.22 | 1697.17
2350 | Story12 | C11 | 500HCC485 | Column | 300PLUS-300 | Steel I/Wide Flange | 490 | 500 | 618 | 3500 | 0.22 | 1697.17
2351 | Story12 | C12 | 500HCC485 | Column | 300PLUS-300 | Steel I/Wide Flange | 490 | 500 | 618 | 3500 | 0.22 | 1697.17
2352 | Story12 | C13 | 500HCC485 | Column | 300PLUS-300 | Steel I/Wide Flange | 490 | 500 | 618 | 3500 | 0.22 | 1697.17
2353 | Story12 | C14 | 500HCC485 | Column | 300PLUS-300 | Steel I/Wide Flange | 490 | 500 | 618 | 3500 | 0.22 | 1697.17
2354 | Story12 | C15 | 500HCC485 | Column | 300PLUS-300 | Steel I/Wide Flange | 490 | 500 | 618 | 3500 | 0.22 | 1697.17
2355 | Story12 | C16 | 500HCC485 | Column | 300PLUS-300 | Steel I/Wide Flange | 490 | 500 | 618 | 3500 | 0.22 | 1697.17
2356 | Story12 | C17 | 500HCC485 | Column | 300PLUS-300 | Steel I/Wide Flange | 490 | 500 | 618 | 3500 | 0.22 | 1697.17
2357 | Story12 | C18 | 500HCC485 | Column | 300PLUS-300 | Steel I/Wide Flange | 490 | 500 | 618 | 3500 | 0.22 | 1697.17
2358 | Story12 | C19 | 500HCC485 | Column | 300PLUS-300 | Steel I/Wide Flange | 490 | 500 | 618 | 3500 | 0.22 | 1697.17
2359 | Story12 | C20 | 500HCC485 | Column | 300PLUS-300 | Steel I/Wide Flange | 490 | 500 | 618 | 3500 | 0.22 | 1697.17
2360 | Story12 | C21 | 500HCC485 | Column | 300PLUS-300 | Steel I/Wide Flange | 490 | 500 | 618 | 3500 | 0.22 | 1697.17
2361 | Story12 | C22 | 500HCC485 | Column | 300PLUS-300 | Steel I/Wide Flange | 490 | 500 | 618 | 3500 | 0.22 | 1697.17
2362 | Story12 | C23 | 500HCC485 | Column | 300PLUS-300 | Steel I/Wide Flange | 490 | 500 | 618 | 3500 | 0.22 | 1697.17
2363 | Story12 | C24 | 500HCC485 | Column | 300PLUS-300 | Steel I/Wide Flange | 490 | 500 | 618 | 3500 | 0.22 | 1697.17
2364 | Story12 | C25 | 500HCC485 | Column | 300PLUS-300 | Steel I/Wide Flange | 490 | 500 | 618 | 3500 | 0.22 | 1697.17
2365 | Story12 | C26 | 500HCC485 | Column | 300PLUS-300 | Steel I/Wide Flange | 490 | 500 | 618 | 3500 | 0.22 | 1697.17
2366 | Story12 | C27 | 500HCC485 | Column | 300PLUS-300 | Steel I/Wide Flange | 490 | 500 | 618 | 3500 | 0.22 | 1697.17
2367 | Story12 | C30 | 500HCC485 | Column | 300PLUS-300 | Steel I/Wide Flange | 490 | 500 | 618 | 3500 | 0.22 | 1697.17
2368 | Story12 | C31 | 500HCC485 | Column | 300PLUS-300 | Steel I/Wide Flange | 490 | 500 | 618 | 3500 | 0.22 | 1697.17
2369 | Story12 | C32 | 500HCC485 | Column | 300PLUS-300 | Steel I/Wide Flange | 490 | 500 | 618 | 3500 | 0.22 | 1697.17
2370 | Story12 | C33 | 500HCC485 | Column | 300PLUS-300 | Steel I/Wide Flange | 490 | 500 | 618 | 3500 | 0.22 | 1697.17
2371 | Story12 | C34 | 500HCC485 | Column | 300PLUS-300 | Steel I/Wide Flange | 490 | 500 | 618 | 3500 | 0.22 | 1697.17
2372 | Story12 | C35 | 500HCC485 | Column | 300PLUS-300 | Steel I/Wide Flange | 490 | 500 | 618 | 3500 | 0.22 | 1697.17
2373 | Story12 | C38 | 500HCC485 | Column | 300PLUS-300 | Steel I/Wide Flange | 490 | 500 | 618 | 3500 | 0.22 | 1697.17
2374 | Story12 | C39 | 500HCC485 | Column | 300PLUS-300 | Steel I/Wide Flange | 490 | 500 | 618 | 3500 | 0.22 | 1697.17
2375 | Story12 | C40 | 500HCC485 | Column | 300PLUS-300 | Steel I/Wide Flange | 490 | 500 | 618 | 3500 | 0.22 | 1697.17
2376 | Story12 | C41 | 500HCC485 | Column | 300PLUS-300 | Steel I/Wide Flange | 490 | 500 | 618 | 3500 | 0.22 | 1697.17
2377 | Story12 | C42 | 500HCC485 | Column | 300PLUS-300 | Steel I/Wide Flange | 490 | 500 | 618 | 3500 | 0.22 | 1697.17
2378 | Story12 | C43 | 500HCC485 | Column | 300PLUS-300 | Steel I/Wide Flange | 490 | 500 | 618 | 3500 | 0.22 | 1697.17
2379 | Story12 | C44 | 500HCC485 | Column | 300PLUS-300 | Steel I/Wide Flange | 490 | 500 | 618 | 3500 | 0.22 | 1697.17
2380 | Story12 | C45 | 500HCC485 | Column | 300PLUS-300 | Steel I/Wide Flange | 490 | 500 | 618 | 3500 | 0.22 | 1697.17
2381 | Story12 | C46 | 500HCC485 | Column | 300PLUS-300 | Steel I/Wide Flange | 490 | 500 | 618 | 3500 | 0.22 | 1697.17
2382 | Story12 | C47 | 500HCC485 | Column | 300PLUS-300 | Steel I/Wide Flange | 490 | 500 | 618 | 3500 | 0.22 | 1697.17
2383 | Story12 | C48 | 500HCC485 | Column | 300PLUS-300 | Steel I/Wide Flange | 490 | 500 | 618 | 3500 | 0.22 | 1697.17
2384 | Story12 | C49 | 500HCC485 | Column | 300PLUS-300 | Steel I/Wide Flange | 490 | 500 | 618 | 3500 | 0.22 | 1697.17
2385 | Story12 | C50 | 500HCC485 | Column | 300PLUS-300 | Steel I/Wide Flange | 490 | 500 | 618 | 3500 | 0.22 | 1697.17
2386 | Story12 | C51 | 500HCC485 | Column | 300PLUS-300 | Steel I/Wide Flange | 490 | 500 | 618 | 3500 | 0.22 | 1697.17
2387 | Story12 | C52 | 500HCC485 | Column | 300PLUS-300 | Steel I/Wide Flange | 490 | 500 | 618 | 3500 | 0.22 | 1697.17
2388 | Story12 | C53 | 500HCC485 | Column | 300PLUS-300 | Steel I/Wide Flange | 490 | 500 | 618 | 3500 | 0.22 | 1697.17
2389 | Story12 | C54 | 500HCC485 | Column | 300PLUS-300 | Steel I/Wide Flange | 490 | 500 | 618 | 3500 | 0.22 | 1697.17
2390 | Story12 | C55 | 500HCC485 | Column | 300PLUS-300 | Steel I/Wide Flange | 490 | 500 | 618 | 3500 | 0.22 | 1697.17
2391 | Story12 | C56 | 500HCC485 | Column | 300PLUS-300 | Steel I/Wide Flange | 490 | 500 | 618 | 3500 | 0.22 | 1697.17
2392 | Story12 | C57 | 500HCC485 | Column | 300PLUS-300 | Steel I/Wide Flange | 490 | 500 | 618 | 3500 | 0.22 | 1697.17
2393 | Story12 | C58 | 500HCC485 | Column | 300PLUS-300 | Steel I/Wide Flange | 490 | 500 | 618 | 3500 | 0.22 | 1697.17
2394 | Story12 | C59 | 500HCC485 | Column | 300PLUS-300 | Steel I/Wide Flange | 490 | 500 | 618 | 3500 | 0.22 | 1697.17
2395 | Story12 | C60 | 500HCC485 | Column | 300PLUS-300 | Steel I/Wide Flange | 490 | 500 | 618 | 3500 | 0.22 | 1697.17
2396 | Story12 | C61 | 500HCC485 | Column | 300PLUS-300 | Steel I/Wide Flange | 490 | 500 | 618 | 3500 | 0.22 | 1697.17
2397 | Story12 | C62 | 500HCC485 | Column | 300PLUS-300 | Steel I/Wide Flange | 490 | 500 | 618 | 3500 | 0.22 | 1697.17
2398 | Story12 | C63 | 500HCC485 | Column | 300PLUS-300 | Steel I/Wide Flange | 490 | 500 | 618 | 3500 | 0.22 | 1697.17
2399 | Story12 | C64 | 500HCC485 | Column | 300PLUS-300 | Steel I/Wide Flange | 490 | 500 | 618 | 3500 | 0.22 | 1697.17
2400 | Story11 | C1 | 500HCC485 | Column | 300PLUS-300 | Steel I/Wide Flange | 490 | 500 | 618 | 3500 | 0.22 | 1697.17
2401 | Story11 | C2 | 500HCC485 | Column | 300PLUS-300 | Steel I/Wide Flange | 490 | 500 | 618 | 3500 | 0.22 | 1697.17
2402 | Story11 | C3 | 500HCC485 | Column | 300PLUS-300 | Steel I/Wide Flange | 490 | 500 | 618 | 3500 | 0.22 | 1697.17
2403 | Story11 | C4 | 500HCC485 | Column | 300PLUS-300 | Steel I/Wide Flange | 490 | 500 | 618 | 3500 | 0.22 | 1697.17
2404 | Story11 | C5 | 500HCC485 | Column | 300PLUS-300 | Steel I/Wide Flange | 490 | 500 | 618 | 3500 | 0.22 | 1697.17
2405 | Story11 | C6 | 500HCC485 | Column | 300PLUS-300 | Steel I/Wide Flange | 490 | 500 | 618 | 3500 | 0.22 | 1697.17
2406 | Story11 | C7 | 500HCC485 | Column | 300PLUS-300 | Steel I/Wide Flange | 490 | 500 | 618 | 3500 | 0.22 | 1697.17
2407 | Story11 | C8 | 500HCC485 | Column | 300PLUS-300 | Steel I/Wide Flange | 490 | 500 | 618 | 3500 | 0.22 | 1697.17
2408 | Story11 | C9 | 500HCC485 | Column | 300PLUS-300 | Steel I/Wide Flange | 490 | 500 | 618 | 3500 | 0.22 | 1697.17
2409 | Story11 | C10 | 500HCC485 | Column | 300PLUS-300 | Steel I/Wide Flange | 490 | 500 | 618 | 3500 | 0.22 | 1697.17
2410 | Story11 | C11 | 500HCC485 | Column | 300PLUS-300 | Steel I/Wide Flange | 490 | 500 | 618 | 3500 | 0.22 | 1697.17
2411 | Story11 | C12 | 500HCC485 | Column | 300PLUS-300 | Steel I/Wide Flange | 490 | 500 | 618 | 3500 | 0.22 | 1697.17
2412 | Story11 | C13 | 500HCC485 | Column | 300PLUS-300 | Steel I/Wide Flange | 490 | 500 | 618 | 3500 | 0.22 | 1697.17
2413 | Story11 | C14 | 500HCC485 | Column | 300PLUS-300 | Steel I/Wide Flange | 490 | 500 | 618 | 3500 | 0.22 | 1697.17
2414 | Story11 | C15 | 500HCC485 | Column | 300PLUS-300 | Steel I/Wide Flange | 490 | 500 | 618 | 3500 | 0.22 | 1697.17
2415 | Story11 | C16 | 500HCC485 | Column | 300PLUS-300 | Steel I/Wide Flange | 490 | 500 | 618 | 3500 | 0.22 | 1697.17
2416 | Story11 | C17 | 500HCC485 | Column | 300PLUS-300 | Steel I/Wide Flange | 490 | 500 | 618 | 3500 | 0.22 | 1697.17
2417 | Story11 | C18 | 500HCC485 | Column | 300PLUS-300 | Steel I/Wide Flange | 490 | 500 | 618 | 3500 | 0.22 | 1697.17
2418 | Story11 | C19 | 500HCC485 | Column | 300PLUS-300 | Steel I/Wide Flange | 490 | 500 | 618 | 3500 | 0.22 | 1697.17
2419 | Story11 | C20 | 500HCC485 | Column | 300PLUS-300 | Steel I/Wide Flange | 490 | 500 | 618 | 3500 | 0.22 | 1697.17
2420 | Story11 | C21 | 500HCC485 | Column | 300PLUS-300 | Steel I/Wide Flange | 490 | 500 | 618 | 3500 | 0.22 | 1697.17
2421 | Story11 | C22 | 500HCC485 | Column | 300PLUS-300 | Steel I/Wide Flange | 490 | 500 | 618 | 3500 | 0.22 | 1697.17
2422 | Story11 | C23 | 500HCC485 | Column | 300PLUS-300 | Steel I/Wide Flange | 490 | 500 | 618 | 3500 | 0.22 | 1697.17
2423 | Story11 | C24 | 500HCC485 | Column | 300PLUS-300 | Steel I/Wide Flange | 490 | 500 | 618 | 3500 | 0.22 | 1697.17
2424 | Story11 | C25 | 500HCC485 | Column | 300PLUS-300 | Steel I/Wide Flange | 490 | 500 | 618 | 3500 | 0.22 | 1697.17
2425 | Story11 | C26 | 500HCC485 | Column | 300PLUS-300 | Steel I/Wide Flange | 490 | 500 | 618 | 3500 | 0.22 | 1697.17
2426 | Story11 | C27 | 500HCC485 | Column | 300PLUS-300 | Steel I/Wide Flange | 490 | 500 | 618 | 3500 | 0.22 | 1697.17
2427 | Story11 | C30 | 500HCC485 | Column | 300PLUS-300 | Steel I/Wide Flange | 490 | 500 | 618 | 3500 | 0.22 | 1697.17
2428 | Story11 | C31 | 500HCC485 | Column | 300PLUS-300 | Steel I/Wide Flange | 490 | 500 | 618 | 3500 | 0.22 | 1697.17
2429 | Story11 | C32 | 500HCC485 | Column | 300PLUS-300 | Steel I/Wide Flange | 490 | 500 | 618 | 3500 | 0.22 | 1697.17
2430 | Story11 | C33 | 500HCC485 | Column | 300PLUS-300 | Steel I/Wide Flange | 490 | 500 | 618 | 3500 | 0.22 | 1697.17
2431 | Story11 | C34 | 500HCC485 | Column | 300PLUS-300 | Steel I/Wide Flange | 490 | 500 | 618 | 3500 | 0.22 | 1697.17
2432 | Story11 | C35 | 500HCC485 | Column | 300PLUS-300 | Steel I/Wide Flange | 490 | 500 | 618 | 3500 | 0.22 | 1697.17
2433 | Story11 | C38 | 500HCC485 | Column | 300PLUS-300 | Steel I/Wide Flange | 490 | 500 | 618 | 3500 | 0.22 | 1697.17
2434 | Story11 | C39 | 500HCC485 | Column | 300PLUS-300 | Steel I/Wide Flange | 490 | 500 | 618 | 3500 | 0.22 | 1697.17
2435 | Story11 | C40 | 500HCC485 | Column | 300PLUS-300 | Steel I/Wide Flange | 490 | 500 | 618 | 3500 | 0.22 | 1697.17
2436 | Story11 | C41 | 500HCC485 | Column | 300PLUS-300 | Steel I/Wide Flange | 490 | 500 | 618 | 3500 | 0.22 | 1697.17
2437 | Story11 | C42 | 500HCC485 | Column | 300PLUS-300 | Steel I/Wide Flange | 490 | 500 | 618 | 3500 | 0.22 | 1697.17
2438 | Story11 | C43 | 500HCC485 | Column | 300PLUS-300 | Steel I/Wide Flange | 490 | 500 | 618 | 3500 | 0.22 | 1697.17
2439 | Story11 | C44 | 500HCC485 | Column | 300PLUS-300 | Steel I/Wide Flange | 490 | 500 | 618 | 3500 | 0.22 | 1697.17
2440 | Story11 | C45 | 500HCC485 | Column | 300PLUS-300 | Steel I/Wide Flange | 490 | 500 | 618 | 3500 | 0.22 | 1697.17
2441 | Story11 | C46 | 500HCC485 | Column | 300PLUS-300 | Steel I/Wide Flange | 490 | 500 | 618 | 3500 | 0.22 | 1697.17
2442 | Story11 | C47 | 500HCC485 | Column | 300PLUS-300 | Steel I/Wide Flange | 490 | 500 | 618 | 3500 | 0.22 | 1697.17
2443 | Story11 | C48 | 500HCC485 | Column | 300PLUS-300 | Steel I/Wide Flange | 490 | 500 | 618 | 3500 | 0.22 | 1697.17
2444 | Story11 | C49 | 500HCC485 | Column | 300PLUS-300 | Steel I/Wide Flange | 490 | 500 | 618 | 3500 | 0.22 | 1697.17
2445 | Story11 | C50 | 500HCC485 | Column | 300PLUS-300 | Steel I/Wide Flange | 490 | 500 | 618 | 3500 | 0.22 | 1697.17
2446 | Story11 | C51 | 500HCC485 | Column | 300PLUS-300 | Steel I/Wide Flange | 490 | 500 | 618 | 3500 | 0.22 | 1697.17
2447 | Story11 | C52 | 500HCC485 | Column | 300PLUS-300 | Steel I/Wide Flange | 490 | 500 | 618 | 3500 | 0.22 | 1697.17
2448 | Story11 | C53 | 500HCC485 | Column | 300PLUS-300 | Steel I/Wide Flange | 490 | 500 | 618 | 3500 | 0.22 | 1697.17
2449 | Story11 | C54 | 500HCC485 | Column | 300PLUS-300 | Steel I/Wide Flange | 490 | 500 | 618 | 3500 | 0.22 | 1697.17
2450 | Story11 | C55 | 500HCC485 | Column | 300PLUS-300 | Steel I/Wide Flange | 490 | 500 | 618 | 3500 | 0.22 | 1697.17
2451 | Story11 | C56 | 500HCC485 | Column | 300PLUS-300 | Steel I/Wide Flange | 490 | 500 | 618 | 3500 | 0.22 | 1697.17
2452 | Story11 | C57 | 500HCC485 | Column | 300PLUS-300 | Steel I/Wide Flange | 490 | 500 | 618 | 3500 | 0.22 | 1697.17
2453 | Story11 | C58 | 500HCC485 | Column | 300PLUS-300 | Steel I/Wide Flange | 490 | 500 | 618 | 3500 | 0.22 | 1697.17
2454 | Story11 | C59 | 500HCC485 | Column | 300PLUS-300 | Steel I/Wide Flange | 490 | 500 | 618 | 3500 | 0.22 | 1697.17
2455 | Story11 | C60 | 500HCC485 | Column | 300PLUS-300 | Steel I/Wide Flange | 490 | 500 | 618 | 3500 | 0.22 | 1697.17
2456 | Story11 | C61 | 500HCC485 | Column | 300PLUS-300 | Steel I/Wide Flange | 490 | 500 | 618 | 3500 | 0.22 | 1697.17
2457 | Story11 | C62 | 500HCC485 | Column | 300PLUS-300 | Steel I/Wide Flange | 490 | 500 | 618 | 3500 | 0.22 | 1697.17
2458 | Story11 | C63 | 500HCC485 | Column | 300PLUS-300 | Steel I/Wide Flange | 490 | 500 | 618 | 3500 | 0.22 | 1697.17
2459 | Story11 | C64 | 500HCC485 | Column | 300PLUS-300 | Steel I/Wide Flange | 490 | 500 | 618 | 3500 | 0.22 | 1697.17
2460 | Story10 | C1 | 600HCC667 | Column | 300PLUS-300 | Steel I/Wide Flange | 600 | 600 | 850 | 3500 | 0.3 | 2334.3
2461 | Story10 | C2 | 600HCC667 | Column | 300PLUS-300 | Steel I/Wide Flange | 600 | 600 | 850 | 3500 | 0.3 | 2334.3
2462 | Story10 | C3 | 600HCC667 | Column | 300PLUS-300 | Steel I/Wide Flange | 600 | 600 | 850 | 3500 | 0.3 | 2334.3
2463 | Story10 | C4 | 600HCC667 | Column | 300PLUS-300 | Steel I/Wide Flange | 600 | 600 | 850 | 3500 | 0.3 | 2334.3
2464 | Story10 | C5 | 600HCC667 | Column | 300PLUS-300 | Steel I/Wide Flange | 600 | 600 | 850 | 3500 | 0.3 | 2334.3
2465 | Story10 | C6 | 600HCC667 | Column | 300PLUS-300 | Steel I/Wide Flange | 600 | 600 | 850 | 3500 | 0.3 | 2334.3
2466 | Story10 | C7 | 600HCC667 | Column | 300PLUS-300 | Steel I/Wide Flange | 600 | 600 | 850 | 3500 | 0.3 | 2334.3
2467 | Story10 | C8 | 600HCC667 | Column | 300PLUS-300 | Steel I/Wide Flange | 600 | 600 | 850 | 3500 | 0.3 | 2334.3
2468 | Story10 | C9 | 600HCC667 | Column | 300PLUS-300 | Steel I/Wide Flange | 600 | 600 | 850 | 3500 | 0.3 | 2334.3
2469 | Story10 | C10 | 600HCC667 | Column | 300PLUS-300 | Steel I/Wide Flange | 600 | 600 | 850 | 3500 | 0.3 | 2334.3
2470 | Story10 | C11 | 600HCC667 | Column | 300PLUS-300 | Steel I/Wide Flange | 600 | 600 | 850 | 3500 | 0.3 | 2334.3
2471 | Story10 | C12 | 600HCC667 | Column | 300PLUS-300 | Steel I/Wide Flange | 600 | 600 | 850 | 3500 | 0.3 | 2334.3
2472 | Story10 | C13 | 600HCC667 | Column | 300PLUS-300 | Steel I/Wide Flange | 600 | 600 | 850 | 3500 | 0.3 | 2334.3
2473 | Story10 | C14 | 600HCC667 | Column | 300PLUS-300 | Steel I/Wide Flange | 600 | 600 | 850 | 3500 | 0.3 | 2334.3
2474 | Story10 | C15 | 600HCC667 | Column | 300PLUS-300 | Steel I/Wide Flange | 600 | 600 | 850 | 3500 | 0.3 | 2334.3
2475 | Story10 | C16 | 600HCC667 | Column | 300PLUS-300 | Steel I/Wide Flange | 600 | 600 | 850 | 3500 | 0.3 | 2334.3
2476 | Story10 | C17 | 600HCC667 | Column | 300PLUS-300 | Steel I/Wide Flange | 600 | 600 | 850 | 3500 | 0.3 | 2334.3
2477 | Story10 | C18 | 600HCC667 | Column | 300PLUS-300 | Steel I/Wide Flange | 600 | 600 | 850 | 3500 | 0.3 | 2334.3
2478 | Story10 | C19 | 600HCC667 | Column | 300PLUS-300 | Steel I/Wide Flange | 600 | 600 | 850 | 3500 | 0.3 | 2334.3
2479 | Story10 | C20 | 600HCC667 | Column | 300PLUS-300 | Steel I/Wide Flange | 600 | 600 | 850 | 3500 | 0.3 | 2334.3
2480 | Story10 | C21 | 600HCC667 | Column | 300PLUS-300 | Steel I/Wide Flange | 600 | 600 | 850 | 3500 | 0.3 | 2334.3
2481 | Story10 | C22 | 600HCC667 | Column | 300PLUS-300 | Steel I/Wide Flange | 600 | 600 | 850 | 3500 | 0.3 | 2334.3
2482 | Story10 | C23 | 600HCC667 | Column | 300PLUS-300 | Steel I/Wide Flange | 600 | 600 | 850 | 3500 | 0.3 | 2334.3
2483 | Story10 | C24 | 600HCC667 | Column | 300PLUS-300 | Steel I/Wide Flange | 600 | 600 | 850 | 3500 | 0.3 | 2334.3
2484 | Story10 | C25 | 600HCC667 | Column | 300PLUS-300 | Steel I/Wide Flange | 600 | 600 | 850 | 3500 | 0.3 | 2334.3
2485 | Story10 | C26 | 600HCC667 | Column | 300PLUS-300 | Steel I/Wide Flange | 600 | 600 | 850 | 3500 | 0.3 | 2334.3
2486 | Story10 | C27 | 600HCC667 | Column | 300PLUS-300 | Steel I/Wide Flange | 600 | 600 | 850 | 3500 | 0.3 | 2334.3
2487 | Story10 | C30 | 600HCC667 | Column | 300PLUS-300 | Steel I/Wide Flange | 600 | 600 | 850 | 3500 | 0.3 | 2334.3
2488 | Story10 | C31 | 600HCC667 | Column | 300PLUS-300 | Steel I/Wide Flange | 600 | 600 | 850 | 3500 | 0.3 | 2334.3
2489 | Story10 | C32 | 600HCC667 | Column | 300PLUS-300 | Steel I/Wide Flange | 600 | 600 | 850 | 3500 | 0.3 | 2334.3
2490 | Story10 | C33 | 600HCC667 | Column | 300PLUS-300 | Steel I/Wide Flange | 600 | 600 | 850 | 3500 | 0.3 | 2334.3
2491 | Story10 | C34 | 600HCC667 | Column | 300PLUS-300 | Steel I/Wide Flange | 600 | 600 | 850 | 3500 | 0.3 | 2334.3
2492 | Story10 | C35 | 600HCC667 | Column | 300PLUS-300 | Steel I/Wide Flange | 600 | 600 | 850 | 3500 | 0.3 | 2334.3
2493 | Story10 | C38 | 600HCC667 | Column | 300PLUS-300 | Steel I/Wide Flange | 600 | 600 | 850 | 3500 | 0.3 | 2334.3
2494 | Story10 | C39 | 600HCC667 | Column | 300PLUS-300 | Steel I/Wide Flange | 600 | 600 | 850 | 3500 | 0.3 | 2334.3
2495 | Story10 | C40 | 600HCC667 | Column | 300PLUS-300 | Steel I/Wide Flange | 600 | 600 | 850 | 3500 | 0.3 | 2334.3
2496 | Story10 | C41 | 600HCC667 | Column | 300PLUS-300 | Steel I/Wide Flange | 600 | 600 | 850 | 3500 | 0.3 | 2334.3
2497 | Story10 | C42 | 600HCC667 | Column | 300PLUS-300 | Steel I/Wide Flange | 600 | 600 | 850 | 3500 | 0.3 | 2334.3
2498 | Story10 | C43 | 600HCC667 | Column | 300PLUS-300 | Steel I/Wide Flange | 600 | 600 | 850 | 3500 | 0.3 | 2334.3
2499 | Story10 | C44 | 600HCC667 | Column | 300PLUS-300 | Steel I/Wide Flange | 600 | 600 | 850 | 3500 | 0.3 | 2334.3
2500 | Story10 | C45 | 600HCC667 | Column | 300PLUS-300 | Steel I/Wide Flange | 600 | 600 | 850 | 3500 | 0.3 | 2334.3
2501 | Story10 | C46 | 600HCC667 | Column | 300PLUS-300 | Steel I/Wide Flange | 600 | 600 | 850 | 3500 | 0.3 | 2334.3
2502 | Story10 | C47 | 600HCC667 | Column | 300PLUS-300 | Steel I/Wide Flange | 600 | 600 | 850 | 3500 | 0.3 | 2334.3
2503 | Story10 | C48 | 600HCC667 | Column | 300PLUS-300 | Steel I/Wide Flange | 600 | 600 | 850 | 3500 | 0.3 | 2334.3
2504 | Story10 | C49 | 600HCC667 | Column | 300PLUS-300 | Steel I/Wide Flange | 600 | 600 | 850 | 3500 | 0.3 | 2334.3
2505 | Story10 | C50 | 600HCC667 | Column | 300PLUS-300 | Steel I/Wide Flange | 600 | 600 | 850 | 3500 | 0.3 | 2334.3
2506 | Story10 | C51 | 600HCC667 | Column | 300PLUS-300 | Steel I/Wide Flange | 600 | 600 | 850 | 3500 | 0.3 | 2334.3
2507 | Story10 | C52 | 600HCC667 | Column | 300PLUS-300 | Steel I/Wide Flange | 600 | 600 | 850 | 3500 | 0.3 | 2334.3
2508 | Story10 | C53 | 600HCC667 | Column | 300PLUS-300 | Steel I/Wide Flange | 600 | 600 | 850 | 3500 | 0.3 | 2334.3
2509 | Story10 | C54 | 600HCC667 | Column | 300PLUS-300 | Steel I/Wide Flange | 600 | 600 | 850 | 3500 | 0.3 | 2334.3
2510 | Story10 | C55 | 600HCC667 | Column | 300PLUS-300 | Steel I/Wide Flange | 600 | 600 | 850 | 3500 | 0.3 | 2334.3
2511 | Story10 | C56 | 600HCC667 | Column | 300PLUS-300 | Steel I/Wide Flange | 600 | 600 | 850 | 3500 | 0.3 | 2334.3
2512 | Story10 | C57 | 600HCC667 | Column | 300PLUS-300 | Steel I/Wide Flange | 600 | 600 | 850 | 3500 | 0.3 | 2334.3
2513 | Story10 | C58 | 600HCC667 | Column | 300PLUS-300 | Steel I/Wide Flange | 600 | 600 | 850 | 3500 | 0.3 | 2334.3
2514 | Story10 | C59 | 600HCC667 | Column | 300PLUS-300 | Steel I/Wide Flange | 600 | 600 | 850 | 3500 | 0.3 | 2334.3
2515 | Story10 | C60 | 600HCC667 | Column | 300PLUS-300 | Steel I/Wide Flange | 600 | 600 | 850 | 3500 | 0.3 | 2334.3
2516 | Story10 | C61 | 600HCC667 | Column | 300PLUS-300 | Steel I/Wide Flange | 600 | 600 | 850 | 3500 | 0.3 | 2334.3
2517 | Story10 | C62 | 600HCC667 | Column | 300PLUS-300 | Steel I/Wide Flange | 600 | 600 | 850 | 3500 | 0.3 | 2334.3
2518 | Story10 | C63 | 600HCC667 | Column | 300PLUS-300 | Steel I/Wide Flange | 600 | 600 | 850 | 3500 | 0.3 | 2334.3
2519 | Story10 | C64 | 600HCC667 | Column | 300PLUS-300 | Steel I/Wide Flange | 600 | 600 | 850 | 3500 | 0.3 | 2334.3
2520 | Story9 | C1 | 600HCC667 | Column | 300PLUS-300 | Steel I/Wide Flange | 600 | 600 | 850 | 3500 | 0.3 | 2334.3
2521 | Story9 | C2 | 600HCC667 | Column | 300PLUS-300 | Steel I/Wide Flange | 600 | 600 | 850 | 3500 | 0.3 | 2334.3
2522 | Story9 | C3 | 600HCC667 | Column | 300PLUS-300 | Steel I/Wide Flange | 600 | 600 | 850 | 3500 | 0.3 | 2334.3
2523 | Story9 | C4 | 600HCC667 | Column | 300PLUS-300 | Steel I/Wide Flange | 600 | 600 | 850 | 3500 | 0.3 | 2334.3
2524 | Story9 | C5 | 600HCC667 | Column | 300PLUS-300 | Steel I/Wide Flange | 600 | 600 | 850 | 3500 | 0.3 | 2334.3
2525 | Story9 | C6 | 600HCC667 | Column | 300PLUS-300 | Steel I/Wide Flange | 600 | 600 | 850 | 3500 | 0.3 | 2334.3
2526 | Story9 | C7 | 600HCC667 | Column | 300PLUS-300 | Steel I/Wide Flange | 600 | 600 | 850 | 3500 | 0.3 | 2334.3
2527 | Story9 | C8 | 600HCC667 | Column | 300PLUS-300 | Steel I/Wide Flange | 600 | 600 | 850 | 3500 | 0.3 | 2334.3
2528 | Story9 | C9 | 600HCC667 | Column | 300PLUS-300 | Steel I/Wide Flange | 600 | 600 | 850 | 3500 | 0.3 | 2334.3
2529 | Story9 | C10 | 600HCC667 | Column | 300PLUS-300 | Steel I/Wide Flange | 600 | 600 | 850 | 3500 | 0.3 | 2334.3
2530 | Story9 | C11 | 600HCC667 | Column | 300PLUS-300 | Steel I/Wide Flange | 600 | 600 | 850 | 3500 | 0.3 | 2334.3
2531 | Story9 | C12 | 600HCC667 | Column | 300PLUS-300 | Steel I/Wide Flange | 600 | 600 | 850 | 3500 | 0.3 | 2334.3
2532 | Story9 | C13 | 600HCC667 | Column | 300PLUS-300 | Steel I/Wide Flange | 600 | 600 | 850 | 3500 | 0.3 | 2334.3
2533 | Story9 | C14 | 600HCC667 | Column | 300PLUS-300 | Steel I/Wide Flange | 600 | 600 | 850 | 3500 | 0.3 | 2334.3
2534 | Story9 | C15 | 600HCC667 | Column | 300PLUS-300 | Steel I/Wide Flange | 600 | 600 | 850 | 3500 | 0.3 | 2334.3
2535 | Story9 | C16 | 600HCC667 | Column | 300PLUS-300 | Steel I/Wide Flange | 600 | 600 | 850 | 3500 | 0.3 | 2334.3
2536 | Story9 | C17 | 600HCC667 | Column | 300PLUS-300 | Steel I/Wide Flange | 600 | 600 | 850 | 3500 | 0.3 | 2334.3
2537 | Story9 | C18 | 600HCC667 | Column | 300PLUS-300 | Steel I/Wide Flange | 600 | 600 | 850 | 3500 | 0.3 | 2334.3
2538 | Story9 | C19 | 600HCC667 | Column | 300PLUS-300 | Steel I/Wide Flange | 600 | 600 | 850 | 3500 | 0.3 | 2334.3
2539 | Story9 | C20 | 600HCC667 | Column | 300PLUS-300 | Steel I/Wide Flange | 600 | 600 | 850 | 3500 | 0.3 | 2334.3
2540 | Story9 | C21 | 600HCC667 | Column | 300PLUS-300 | Steel I/Wide Flange | 600 | 600 | 850 | 3500 | 0.3 | 2334.3
2541 | Story9 | C22 | 600HCC667 | Column | 300PLUS-300 | Steel I/Wide Flange | 600 | 600 | 850 | 3500 | 0.3 | 2334.3
2542 | Story9 | C23 | 600HCC667 | Column | 300PLUS-300 | Steel I/Wide Flange | 600 | 600 | 850 | 3500 | 0.3 | 2334.3
2543 | Story9 | C24 | 600HCC667 | Column | 300PLUS-300 | Steel I/Wide Flange | 600 | 600 | 850 | 3500 | 0.3 | 2334.3
2544 | Story9 | C25 | 600HCC667 | Column | 300PLUS-300 | Steel I/Wide Flange | 600 | 600 | 850 | 3500 | 0.3 | 2334.3
2545 | Story9 | C26 | 600HCC667 | Column | 300PLUS-300 | Steel I/Wide Flange | 600 | 600 | 850 | 3500 | 0.3 | 2334.3
2546 | Story9 | C27 | 600HCC667 | Column | 300PLUS-300 | Steel I/Wide Flange | 600 | 600 | 850 | 3500 | 0.3 | 2334.3
2547 | Story9 | C30 | 600HCC667 | Column | 300PLUS-300 | Steel I/Wide Flange | 600 | 600 | 850 | 3500 | 0.3 | 2334.3
2548 | Story9 | C31 | 600HCC667 | Column | 300PLUS-300 | Steel I/Wide Flange | 600 | 600 | 850 | 3500 | 0.3 | 2334.3
2549 | Story9 | C32 | 600HCC667 | Column | 300PLUS-300 | Steel I/Wide Flange | 600 | 600 | 850 | 3500 | 0.3 | 2334.3
2550 | Story9 | C33 | 600HCC667 | Column | 300PLUS-300 | Steel I/Wide Flange | 600 | 600 | 850 | 3500 | 0.3 | 2334.3
2551 | Story9 | C34 | 600HCC667 | Column | 300PLUS-300 | Steel I/Wide Flange | 600 | 600 | 850 | 3500 | 0.3 | 2334.3
2552 | Story9 | C35 | 600HCC667 | Column | 300PLUS-300 | Steel I/Wide Flange | 600 | 600 | 850 | 3500 | 0.3 | 2334.3
2553 | Story9 | C38 | 600HCC667 | Column | 300PLUS-300 | Steel I/Wide Flange | 600 | 600 | 850 | 3500 | 0.3 | 2334.3
2554 | Story9 | C39 | 600HCC667 | Column | 300PLUS-300 | Steel I/Wide Flange | 600 | 600 | 850 | 3500 | 0.3 | 2334.3
2555 | Story9 | C40 | 600HCC667 | Column | 300PLUS-300 | Steel I/Wide Flange | 600 | 600 | 850 | 3500 | 0.3 | 2334.3
2556 | Story9 | C41 | 600HCC667 | Column | 300PLUS-300 | Steel I/Wide Flange | 600 | 600 | 850 | 3500 | 0.3 | 2334.3
2557 | Story9 | C42 | 600HCC667 | Column | 300PLUS-300 | Steel I/Wide Flange | 600 | 600 | 850 | 3500 | 0.3 | 2334.3
2558 | Story9 | C43 | 600HCC667 | Column | 300PLUS-300 | Steel I/Wide Flange | 600 | 600 | 850 | 3500 | 0.3 | 2334.3
2559 | Story9 | C44 | 600HCC667 | Column | 300PLUS-300 | Steel I/Wide Flange | 600 | 600 | 850 | 3500 | 0.3 | 2334.3
2560 | Story9 | C45 | 600HCC667 | Column | 300PLUS-300 | Steel I/Wide Flange | 600 | 600 | 850 | 3500 | 0.3 | 2334.3
2561 | Story9 | C46 | 600HCC667 | Column | 300PLUS-300 | Steel I/Wide Flange | 600 | 600 | 850 | 3500 | 0.3 | 2334.3
2562 | Story9 | C47 | 600HCC667 | Column | 300PLUS-300 | Steel I/Wide Flange | 600 | 600 | 850 | 3500 | 0.3 | 2334.3
2563 | Story9 | C48 | 600HCC667 | Column | 300PLUS-300 | Steel I/Wide Flange | 600 | 600 | 850 | 3500 | 0.3 | 2334.3
2564 | Story9 | C49 | 600HCC667 | Column | 300PLUS-300 | Steel I/Wide Flange | 600 | 600 | 850 | 3500 | 0.3 | 2334.3
2565 | Story9 | C50 | 600HCC667 | Column | 300PLUS-300 | Steel I/Wide Flange | 600 | 600 | 850 | 3500 | 0.3 | 2334.3
2566 | Story9 | C51 | 600HCC667 | Column | 300PLUS-300 | Steel I/Wide Flange | 600 | 600 | 850 | 3500 | 0.3 | 2334.3
2567 | Story9 | C52 | 600HCC667 | Column | 300PLUS-300 | Steel I/Wide Flange | 600 | 600 | 850 | 3500 | 0.3 | 2334.3
2568 | Story9 | C53 | 600HCC667 | Column | 300PLUS-300 | Steel I/Wide Flange | 600 | 600 | 850 | 3500 | 0.3 | 2334.3
2569 | Story9 | C54 | 600HCC667 | Column | 300PLUS-300 | Steel I/Wide Flange | 600 | 600 | 850 | 3500 | 0.3 | 2334.3
2570 | Story9 | C55 | 600HCC667 | Column | 300PLUS-300 | Steel I/Wide Flange | 600 | 600 | 850 | 3500 | 0.3 | 2334.3
2571 | Story9 | C56 | 600HCC667 | Column | 300PLUS-300 | Steel I/Wide Flange | 600 | 600 | 850 | 3500 | 0.3 | 2334.3
2572 | Story9 | C57 | 600HCC667 | Column | 300PLUS-300 | Steel I/Wide Flange | 600 | 600 | 850 | 3500 | 0.3 | 2334.3
2573 | Story9 | C58 | 600HCC667 | Column | 300PLUS-300 | Steel I/Wide Flange | 600 | 600 | 850 | 3500 | 0.3 | 2334.3
2574 | Story9 | C59 | 600HCC667 | Column | 300PLUS-300 | Steel I/Wide Flange | 600 | 600 | 850 | 3500 | 0.3 | 2334.3
2575 | Story9 | C60 | 600HCC667 | Column | 300PLUS-300 | Steel I/Wide Flange | 600 | 600 | 850 | 3500 | 0.3 | 2334.3
2576 | Story9 | C61 | 600HCC667 | Column | 300PLUS-300 | Steel I/Wide Flange | 600 | 600 | 850 | 3500 | 0.3 | 2334.3
2577 | Story9 | C62 | 600HCC667 | Column | 300PLUS-300 | Steel I/Wide Flange | 600 | 600 | 850 | 3500 | 0.3 | 2334.3
2578 | Story9 | C63 | 600HCC667 | Column | 300PLUS-300 | Steel I/Wide Flange | 600 | 600 | 850 | 3500 | 0.3 | 2334.3
2579 | Story9 | C64 | 600HCC667 | Column | 300PLUS-300 | Steel I/Wide Flange | 600 | 600 | 850 | 3500 | 0.3 | 2334.3
2580 | Story8 | C1 | 600HCC667 | Column | 300PLUS-300 | Steel I/Wide Flange | 600 | 600 | 850 | 3500 | 0.3 | 2334.3
2581 | Story8 | C2 | 600HCC667 | Column | 300PLUS-300 | Steel I/Wide Flange | 600 | 600 | 850 | 3500 | 0.3 | 2334.3
2582 | Story8 | C3 | 600HCC667 | Column | 300PLUS-300 | Steel I/Wide Flange | 600 | 600 | 850 | 3500 | 0.3 | 2334.3
2583 | Story8 | C4 | 600HCC667 | Column | 300PLUS-300 | Steel I/Wide Flange | 600 | 600 | 850 | 3500 | 0.3 | 2334.3
2584 | Story8 | C5 | 600HCC667 | Column | 300PLUS-300 | Steel I/Wide Flange | 600 | 600 | 850 | 3500 | 0.3 | 2334.3
2585 | Story8 | C6 | 600HCC667 | Column | 300PLUS-300 | Steel I/Wide Flange | 600 | 600 | 850 | 3500 | 0.3 | 2334.3
2586 | Story8 | C7 | 600HCC667 | Column | 300PLUS-300 | Steel I/Wide Flange | 600 | 600 | 850 | 3500 | 0.3 | 2334.3
2587 | Story8 | C8 | 600HCC667 | Column | 300PLUS-300 | Steel I/Wide Flange | 600 | 600 | 850 | 3500 | 0.3 | 2334.3
2588 | Story8 | C9 | 600HCC667 | Column | 300PLUS-300 | Steel I/Wide Flange | 600 | 600 | 850 | 3500 | 0.3 | 2334.3
2589 | Story8 | C10 | 600HCC667 | Column | 300PLUS-300 | Steel I/Wide Flange | 600 | 600 | 850 | 3500 | 0.3 | 2334.3
2590 | Story8 | C11 | 600HCC667 | Column | 300PLUS-300 | Steel I/Wide Flange | 600 | 600 | 850 | 3500 | 0.3 | 2334.3
2591 | Story8 | C12 | 600HCC667 | Column | 300PLUS-300 | Steel I/Wide Flange | 600 | 600 | 850 | 3500 | 0.3 | 2334.3
2592 | Story8 | C13 | 600HCC667 | Column | 300PLUS-300 | Steel I/Wide Flange | 600 | 600 | 850 | 3500 | 0.3 | 2334.3
2593 | Story8 | C14 | 600HCC667 | Column | 300PLUS-300 | Steel I/Wide Flange | 600 | 600 | 850 | 3500 | 0.3 | 2334.3
2594 | Story8 | C15 | 600HCC667 | Column | 300PLUS-300 | Steel I/Wide Flange | 600 | 600 | 850 | 3500 | 0.3 | 2334.3
2595 | Story8 | C16 | 600HCC667 | Column | 300PLUS-300 | Steel I/Wide Flange | 600 | 600 | 850 | 3500 | 0.3 | 2334.3
2596 | Story8 | C17 | 600HCC667 | Column | 300PLUS-300 | Steel I/Wide Flange | 600 | 600 | 850 | 3500 | 0.3 | 2334.3
2597 | Story8 | C18 | 600HCC667 | Column | 300PLUS-300 | Steel I/Wide Flange | 600 | 600 | 850 | 3500 | 0.3 | 2334.3
2598 | Story8 | C19 | 600HCC667 | Column | 300PLUS-300 | Steel I/Wide Flange | 600 | 600 | 850 | 3500 | 0.3 | 2334.3
2599 | Story8 | C20 | 600HCC667 | Column | 300PLUS-300 | Steel I/Wide Flange | 600 | 600 | 850 | 3500 | 0.3 | 2334.3
2600 | Story8 | C21 | 600HCC667 | Column | 300PLUS-300 | Steel I/Wide Flange | 600 | 600 | 850 | 3500 | 0.3 | 2334.3
2601 | Story8 | C22 | 600HCC667 | Column | 300PLUS-300 | Steel I/Wide Flange | 600 | 600 | 850 | 3500 | 0.3 | 2334.3
2602 | Story8 | C23 | 600HCC667 | Column | 300PLUS-300 | Steel I/Wide Flange | 600 | 600 | 850 | 3500 | 0.3 | 2334.3
2603 | Story8 | C24 | 600HCC667 | Column | 300PLUS-300 | Steel I/Wide Flange | 600 | 600 | 850 | 3500 | 0.3 | 2334.3
2604 | Story8 | C25 | 600HCC667 | Column | 300PLUS-300 | Steel I/Wide Flange | 600 | 600 | 850 | 3500 | 0.3 | 2334.3
2605 | Story8 | C26 | 600HCC667 | Column | 300PLUS-300 | Steel I/Wide Flange | 600 | 600 | 850 | 3500 | 0.3 | 2334.3
2606 | Story8 | C27 | 600HCC667 | Column | 300PLUS-300 | Steel I/Wide Flange | 600 | 600 | 850 | 3500 | 0.3 | 2334.3
2607 | Story8 | C30 | 600HCC667 | Column | 300PLUS-300 | Steel I/Wide Flange | 600 | 600 | 850 | 3500 | 0.3 | 2334.3
2608 | Story8 | C31 | 600HCC667 | Column | 300PLUS-300 | Steel I/Wide Flange | 600 | 600 | 850 | 3500 | 0.3 | 2334.3
2609 | Story8 | C32 | 600HCC667 | Column | 300PLUS-300 | Steel I/Wide Flange | 600 | 600 | 850 | 3500 | 0.3 | 2334.3
2610 | Story8 | C33 | 600HCC667 | Column | 300PLUS-300 | Steel I/Wide Flange | 600 | 600 | 850 | 3500 | 0.3 | 2334.3
2611 | Story8 | C34 | 600HCC667 | Column | 300PLUS-300 | Steel I/Wide Flange | 600 | 600 | 850 | 3500 | 0.3 | 2334.3
2612 | Story8 | C35 | 600HCC667 | Column | 300PLUS-300 | Steel I/Wide Flange | 600 | 600 | 850 | 3500 | 0.3 | 2334.3
2613 | Story8 | C38 | 600HCC667 | Column | 300PLUS-300 | Steel I/Wide Flange | 600 | 600 | 850 | 3500 | 0.3 | 2334.3
2614 | Story8 | C39 | 600HCC667 | Column | 300PLUS-300 | Steel I/Wide Flange | 600 | 600 | 850 | 3500 | 0.3 | 2334.3
2615 | Story8 | C40 | 600HCC667 | Column | 300PLUS-300 | Steel I/Wide Flange | 600 | 600 | 850 | 3500 | 0.3 | 2334.3
2616 | Story8 | C41 | 600HCC667 | Column | 300PLUS-300 | Steel I/Wide Flange | 600 | 600 | 850 | 3500 | 0.3 | 2334.3
2617 | Story8 | C42 | 600HCC667 | Column | 300PLUS-300 | Steel I/Wide Flange | 600 | 600 | 850 | 3500 | 0.3 | 2334.3
2618 | Story8 | C43 | 600HCC667 | Column | 300PLUS-300 | Steel I/Wide Flange | 600 | 600 | 850 | 3500 | 0.3 | 2334.3
2619 | Story8 | C44 | 600HCC667 | Column | 300PLUS-300 | Steel I/Wide Flange | 600 | 600 | 850 | 3500 | 0.3 | 2334.3
2620 | Story8 | C45 | 600HCC667 | Column | 300PLUS-300 | Steel I/Wide Flange | 600 | 600 | 850 | 3500 | 0.3 | 2334.3
2621 | Story8 | C46 | 600HCC667 | Column | 300PLUS-300 | Steel I/Wide Flange | 600 | 600 | 850 | 3500 | 0.3 | 2334.3
2622 | Story8 | C47 | 600HCC667 | Column | 300PLUS-300 | Steel I/Wide Flange | 600 | 600 | 850 | 3500 | 0.3 | 2334.3
2623 | Story8 | C48 | 600HCC667 | Column | 300PLUS-300 | Steel I/Wide Flange | 600 | 600 | 850 | 3500 | 0.3 | 2334.3
2624 | Story8 | C49 | 600HCC667 | Column | 300PLUS-300 | Steel I/Wide Flange | 600 | 600 | 850 | 3500 | 0.3 | 2334.3
2625 | Story8 | C50 | 600HCC667 | Column | 300PLUS-300 | Steel I/Wide Flange | 600 | 600 | 850 | 3500 | 0.3 | 2334.3
2626 | Story8 | C51 | 600HCC667 | Column | 300PLUS-300 | Steel I/Wide Flange | 600 | 600 | 850 | 3500 | 0.3 | 2334.3
2627 | Story8 | C52 | 600HCC667 | Column | 300PLUS-300 | Steel I/Wide Flange | 600 | 600 | 850 | 3500 | 0.3 | 2334.3
2628 | Story8 | C53 | 600HCC667 | Column | 300PLUS-300 | Steel I/Wide Flange | 600 | 600 | 850 | 3500 | 0.3 | 2334.3
2629 | Story8 | C54 | 600HCC667 | Column | 300PLUS-300 | Steel I/Wide Flange | 600 | 600 | 850 | 3500 | 0.3 | 2334.3
2630 | Story8 | C55 | 600HCC667 | Column | 300PLUS-300 | Steel I/Wide Flange | 600 | 600 | 850 | 3500 | 0.3 | 2334.3
2631 | Story8 | C56 | 600HCC667 | Column | 300PLUS-300 | Steel I/Wide Flange | 600 | 600 | 850 | 3500 | 0.3 | 2334.3
2632 | Story8 | C57 | 600HCC667 | Column | 300PLUS-300 | Steel I/Wide Flange | 600 | 600 | 850 | 3500 | 0.3 | 2334.3
2633 | Story8 | C58 | 600HCC667 | Column | 300PLUS-300 | Steel I/Wide Flange | 600 | 600 | 850 | 3500 | 0.3 | 2334.3
2634 | Story8 | C59 | 600HCC667 | Column | 300PLUS-300 | Steel I/Wide Flange | 600 | 600 | 850 | 3500 | 0.3 | 2334.3
2635 | Story8 | C60 | 600HCC667 | Column | 300PLUS-300 | Steel I/Wide Flange | 600 | 600 | 850 | 3500 | 0.3 | 2334.3
2636 | Story8 | C61 | 600HCC667 | Column | 300PLUS-300 | Steel I/Wide Flange | 600 | 600 | 850 | 3500 | 0.3 | 2334.3
2637 | Story8 | C62 | 600HCC667 | Column | 300PLUS-300 | Steel I/Wide Flange | 600 | 600 | 850 | 3500 | 0.3 | 2334.3
2638 | Story8 | C63 | 600HCC667 | Column | 300PLUS-300 | Steel I/Wide Flange | 600 | 600 | 850 | 3500 | 0.3 | 2334.3
2639 | Story8 | C64 | 600HCC667 | Column | 300PLUS-300 | Steel I/Wide Flange | 600 | 600 | 850 | 3500 | 0.3 | 2334.3
2640 | Story7 | C1 | 600HCC667 | Column | 300PLUS-300 | Steel I/Wide Flange | 600 | 600 | 850 | 3500 | 0.3 | 2334.3
2641 | Story7 | C2 | 600HCC667 | Column | 300PLUS-300 | Steel I/Wide Flange | 600 | 600 | 850 | 3500 | 0.3 | 2334.3
2642 | Story7 | C3 | 600HCC667 | Column | 300PLUS-300 | Steel I/Wide Flange | 600 | 600 | 850 | 3500 | 0.3 | 2334.3
2643 | Story7 | C4 | 600HCC667 | Column | 300PLUS-300 | Steel I/Wide Flange | 600 | 600 | 850 | 3500 | 0.3 | 2334.3
2644 | Story7 | C5 | 600HCC667 | Column | 300PLUS-300 | Steel I/Wide Flange | 600 | 600 | 850 | 3500 | 0.3 | 2334.3
2645 | Story7 | C6 | 600HCC667 | Column | 300PLUS-300 | Steel I/Wide Flange | 600 | 600 | 850 | 3500 | 0.3 | 2334.3
2646 | Story7 | C7 | 600HCC667 | Column | 300PLUS-300 | Steel I/Wide Flange | 600 | 600 | 850 | 3500 | 0.3 | 2334.3
2647 | Story7 | C8 | 600HCC667 | Column | 300PLUS-300 | Steel I/Wide Flange | 600 | 600 | 850 | 3500 | 0.3 | 2334.3
2648 | Story7 | C9 | 600HCC667 | Column | 300PLUS-300 | Steel I/Wide Flange | 600 | 600 | 850 | 3500 | 0.3 | 2334.3
2649 | Story7 | C10 | 600HCC667 | Column | 300PLUS-300 | Steel I/Wide Flange | 600 | 600 | 850 | 3500 | 0.3 | 2334.3
2650 | Story7 | C11 | 600HCC667 | Column | 300PLUS-300 | Steel I/Wide Flange | 600 | 600 | 850 | 3500 | 0.3 | 2334.3
2651 | Story7 | C12 | 600HCC667 | Column | 300PLUS-300 | Steel I/Wide Flange | 600 | 600 | 850 | 3500 | 0.3 | 2334.3
2652 | Story7 | C13 | 600HCC667 | Column | 300PLUS-300 | Steel I/Wide Flange | 600 | 600 | 850 | 3500 | 0.3 | 2334.3
2653 | Story7 | C14 | 600HCC667 | Column | 300PLUS-300 | Steel I/Wide Flange | 600 | 600 | 850 | 3500 | 0.3 | 2334.3
2654 | Story7 | C15 | 600HCC667 | Column | 300PLUS-300 | Steel I/Wide Flange | 600 | 600 | 850 | 3500 | 0.3 | 2334.3
2655 | Story7 | C16 | 600HCC667 | Column | 300PLUS-300 | Steel I/Wide Flange | 600 | 600 | 850 | 3500 | 0.3 | 2334.3
2656 | Story7 | C17 | 600HCC667 | Column | 300PLUS-300 | Steel I/Wide Flange | 600 | 600 | 850 | 3500 | 0.3 | 2334.3
2657 | Story7 | C18 | 600HCC667 | Column | 300PLUS-300 | Steel I/Wide Flange | 600 | 600 | 850 | 3500 | 0.3 | 2334.3
2658 | Story7 | C19 | 600HCC667 | Column | 300PLUS-300 | Steel I/Wide Flange | 600 | 600 | 850 | 3500 | 0.3 | 2334.3
2659 | Story7 | C20 | 600HCC667 | Column | 300PLUS-300 | Steel I/Wide Flange | 600 | 600 | 850 | 3500 | 0.3 | 2334.3
2660 | Story7 | C21 | 600HCC667 | Column | 300PLUS-300 | Steel I/Wide Flange | 600 | 600 | 850 | 3500 | 0.3 | 2334.3
2661 | Story7 | C22 | 600HCC667 | Column | 300PLUS-300 | Steel I/Wide Flange | 600 | 600 | 850 | 3500 | 0.3 | 2334.3
2662 | Story7 | C23 | 600HCC667 | Column | 300PLUS-300 | Steel I/Wide Flange | 600 | 600 | 850 | 3500 | 0.3 | 2334.3
2663 | Story7 | C24 | 600HCC667 | Column | 300PLUS-300 | Steel I/Wide Flange | 600 | 600 | 850 | 3500 | 0.3 | 2334.3
2664 | Story7 | C25 | 600HCC667 | Column | 300PLUS-300 | Steel I/Wide Flange | 600 | 600 | 850 | 3500 | 0.3 | 2334.3
2665 | Story7 | C26 | 600HCC667 | Column | 300PLUS-300 | Steel I/Wide Flange | 600 | 600 | 850 | 3500 | 0.3 | 2334.3
2666 | Story7 | C27 | 600HCC667 | Column | 300PLUS-300 | Steel I/Wide Flange | 600 | 600 | 850 | 3500 | 0.3 | 2334.3
2667 | Story7 | C30 | 600HCC667 | Column | 300PLUS-300 | Steel I/Wide Flange | 600 | 600 | 850 | 3500 | 0.3 | 2334.3
2668 | Story7 | C31 | 600HCC667 | Column | 300PLUS-300 | Steel I/Wide Flange | 600 | 600 | 850 | 3500 | 0.3 | 2334.3
2669 | Story7 | C32 | 600HCC667 | Column | 300PLUS-300 | Steel I/Wide Flange | 600 | 600 | 850 | 3500 | 0.3 | 2334.3
2670 | Story7 | C33 | 600HCC667 | Column | 300PLUS-300 | Steel I/Wide Flange | 600 | 600 | 850 | 3500 | 0.3 | 2334.3
2671 | Story7 | C34 | 600HCC667 | Column | 300PLUS-300 | Steel I/Wide Flange | 600 | 600 | 850 | 3500 | 0.3 | 2334.3
2672 | Story7 | C35 | 600HCC667 | Column | 300PLUS-300 | Steel I/Wide Flange | 600 | 600 | 850 | 3500 | 0.3 | 2334.3
2673 | Story7 | C38 | 600HCC667 | Column | 300PLUS-300 | Steel I/Wide Flange | 600 | 600 | 850 | 3500 | 0.3 | 2334.3
2674 | Story7 | C39 | 600HCC667 | Column | 300PLUS-300 | Steel I/Wide Flange | 600 | 600 | 850 | 3500 | 0.3 | 2334.3
2675 | Story7 | C40 | 600HCC667 | Column | 300PLUS-300 | Steel I/Wide Flange | 600 | 600 | 850 | 3500 | 0.3 | 2334.3
2676 | Story7 | C41 | 600HCC667 | Column | 300PLUS-300 | Steel I/Wide Flange | 600 | 600 | 850 | 3500 | 0.3 | 2334.3
2677 | Story7 | C42 | 600HCC667 | Column | 300PLUS-300 | Steel I/Wide Flange | 600 | 600 | 850 | 3500 | 0.3 | 2334.3
2678 | Story7 | C43 | 600HCC667 | Column | 300PLUS-300 | Steel I/Wide Flange | 600 | 600 | 850 | 3500 | 0.3 | 2334.3
2679 | Story7 | C44 | 600HCC667 | Column | 300PLUS-300 | Steel I/Wide Flange | 600 | 600 | 850 | 3500 | 0.3 | 2334.3
2680 | Story7 | C45 | 600HCC667 | Column | 300PLUS-300 | Steel I/Wide Flange | 600 | 600 | 850 | 3500 | 0.3 | 2334.3
2681 | Story7 | C46 | 600HCC667 | Column | 300PLUS-300 | Steel I/Wide Flange | 600 | 600 | 850 | 3500 | 0.3 | 2334.3
2682 | Story7 | C47 | 600HCC667 | Column | 300PLUS-300 | Steel I/Wide Flange | 600 | 600 | 850 | 3500 | 0.3 | 2334.3
2683 | Story7 | C48 | 600HCC667 | Column | 300PLUS-300 | Steel I/Wide Flange | 600 | 600 | 850 | 3500 | 0.3 | 2334.3
2684 | Story7 | C49 | 600HCC667 | Column | 300PLUS-300 | Steel I/Wide Flange | 600 | 600 | 850 | 3500 | 0.3 | 2334.3
2685 | Story7 | C50 | 600HCC667 | Column | 300PLUS-300 | Steel I/Wide Flange | 600 | 600 | 850 | 3500 | 0.3 | 2334.3
2686 | Story7 | C51 | 600HCC667 | Column | 300PLUS-300 | Steel I/Wide Flange | 600 | 600 | 850 | 3500 | 0.3 | 2334.3
2687 | Story7 | C52 | 600HCC667 | Column | 300PLUS-300 | Steel I/Wide Flange | 600 | 600 | 850 | 3500 | 0.3 | 2334.3
2688 | Story7 | C53 | 600HCC667 | Column | 300PLUS-300 | Steel I/Wide Flange | 600 | 600 | 850 | 3500 | 0.3 | 2334.3
2689 | Story7 | C54 | 600HCC667 | Column | 300PLUS-300 | Steel I/Wide Flange | 600 | 600 | 850 | 3500 | 0.3 | 2334.3
2690 | Story7 | C55 | 600HCC667 | Column | 300PLUS-300 | Steel I/Wide Flange | 600 | 600 | 850 | 3500 | 0.3 | 2334.3
2691 | Story7 | C56 | 600HCC667 | Column | 300PLUS-300 | Steel I/Wide Flange | 600 | 600 | 850 | 3500 | 0.3 | 2334.3
2692 | Story7 | C57 | 600HCC667 | Column | 300PLUS-300 | Steel I/Wide Flange | 600 | 600 | 850 | 3500 | 0.3 | 2334.3
2693 | Story7 | C58 | 600HCC667 | Column | 300PLUS-300 | Steel I/Wide Flange | 600 | 600 | 850 | 3500 | 0.3 | 2334.3
2694 | Story7 | C59 | 600HCC667 | Column | 300PLUS-300 | Steel I/Wide Flange | 600 | 600 | 850 | 3500 | 0.3 | 2334.3
2695 | Story7 | C60 | 600HCC667 | Column | 300PLUS-300 | Steel I/Wide Flange | 600 | 600 | 850 | 3500 | 0.3 | 2334.3
2696 | Story7 | C61 | 600HCC667 | Column | 300PLUS-300 | Steel I/Wide Flange | 600 | 600 | 850 | 3500 | 0.3 | 2334.3
2697 | Story7 | C62 | 600HCC667 | Column | 300PLUS-300 | Steel I/Wide Flange | 600 | 600 | 850 | 3500 | 0.3 | 2334.3
2698 | Story7 | C63 | 600HCC667 | Column | 300PLUS-300 | Steel I/Wide Flange | 600 | 600 | 850 | 3500 | 0.3 | 2334.3
2699 | Story7 | C64 | 600HCC667 | Column | 300PLUS-300 | Steel I/Wide Flange | 600 | 600 | 850 | 3500 | 0.3 | 2334.3
2700 | Story6 | C1 | 600HCC667 | Column | 300PLUS-300 | Steel I/Wide Flange | 600 | 600 | 850 | 3500 | 0.3 | 2334.3
2701 | Story6 | C2 | 600HCC667 | Column | 300PLUS-300 | Steel I/Wide Flange | 600 | 600 | 850 | 3500 | 0.3 | 2334.3
2702 | Story6 | C3 | 600HCC667 | Column | 300PLUS-300 | Steel I/Wide Flange | 600 | 600 | 850 | 3500 | 0.3 | 2334.3
2703 | Story6 | C4 | 600HCC667 | Column | 300PLUS-300 | Steel I/Wide Flange | 600 | 600 | 850 | 3500 | 0.3 | 2334.3
2704 | Story6 | C5 | 600HCC667 | Column | 300PLUS-300 | Steel I/Wide Flange | 600 | 600 | 850 | 3500 | 0.3 | 2334.3
2705 | Story6 | C6 | 600HCC667 | Column | 300PLUS-300 | Steel I/Wide Flange | 600 | 600 | 850 | 3500 | 0.3 | 2334.3
2706 | Story6 | C7 | 600HCC667 | Column | 300PLUS-300 | Steel I/Wide Flange | 600 | 600 | 850 | 3500 | 0.3 | 2334.3
2707 | Story6 | C8 | 600HCC667 | Column | 300PLUS-300 | Steel I/Wide Flange | 600 | 600 | 850 | 3500 | 0.3 | 2334.3
2708 | Story6 | C9 | 600HCC667 | Column | 300PLUS-300 | Steel I/Wide Flange | 600 | 600 | 850 | 3500 | 0.3 | 2334.3
2709 | Story6 | C10 | 600HCC667 | Column | 300PLUS-300 | Steel I/Wide Flange | 600 | 600 | 850 | 3500 | 0.3 | 2334.3
2710 | Story6 | C11 | 600HCC667 | Column | 300PLUS-300 | Steel I/Wide Flange | 600 | 600 | 850 | 3500 | 0.3 | 2334.3
2711 | Story6 | C12 | 600HCC667 | Column | 300PLUS-300 | Steel I/Wide Flange | 600 | 600 | 850 | 3500 | 0.3 | 2334.3
2712 | Story6 | C13 | 600HCC667 | Column | 300PLUS-300 | Steel I/Wide Flange | 600 | 600 | 850 | 3500 | 0.3 | 2334.3
2713 | Story6 | C14 | 600HCC667 | Column | 300PLUS-300 | Steel I/Wide Flange | 600 | 600 | 850 | 3500 | 0.3 | 2334.3
2714 | Story6 | C15 | 600HCC667 | Column | 300PLUS-300 | Steel I/Wide Flange | 600 | 600 | 850 | 3500 | 0.3 | 2334.3
2715 | Story6 | C16 | 600HCC667 | Column | 300PLUS-300 | Steel I/Wide Flange | 600 | 600 | 850 | 3500 | 0.3 | 2334.3
2716 | Story6 | C17 | 600HCC667 | Column | 300PLUS-300 | Steel I/Wide Flange | 600 | 600 | 850 | 3500 | 0.3 | 2334.3
2717 | Story6 | C18 | 600HCC667 | Column | 300PLUS-300 | Steel I/Wide Flange | 600 | 600 | 850 | 3500 | 0.3 | 2334.3
2718 | Story6 | C19 | 600HCC667 | Column | 300PLUS-300 | Steel I/Wide Flange | 600 | 600 | 850 | 3500 | 0.3 | 2334.3
2719 | Story6 | C20 | 600HCC667 | Column | 300PLUS-300 | Steel I/Wide Flange | 600 | 600 | 850 | 3500 | 0.3 | 2334.3
2720 | Story6 | C21 | 600HCC667 | Column | 300PLUS-300 | Steel I/Wide Flange | 600 | 600 | 850 | 3500 | 0.3 | 2334.3
2721 | Story6 | C22 | 600HCC667 | Column | 300PLUS-300 | Steel I/Wide Flange | 600 | 600 | 850 | 3500 | 0.3 | 2334.3
2722 | Story6 | C23 | 600HCC667 | Column | 300PLUS-300 | Steel I/Wide Flange | 600 | 600 | 850 | 3500 | 0.3 | 2334.3
2723 | Story6 | C24 | 600HCC667 | Column | 300PLUS-300 | Steel I/Wide Flange | 600 | 600 | 850 | 3500 | 0.3 | 2334.3
2724 | Story6 | C25 | 600HCC667 | Column | 300PLUS-300 | Steel I/Wide Flange | 600 | 600 | 850 | 3500 | 0.3 | 2334.3
2725 | Story6 | C26 | 600HCC667 | Column | 300PLUS-300 | Steel I/Wide Flange | 600 | 600 | 850 | 3500 | 0.3 | 2334.3
2726 | Story6 | C27 | 600HCC667 | Column | 300PLUS-300 | Steel I/Wide Flange | 600 | 600 | 850 | 3500 | 0.3 | 2334.3
2727 | Story6 | C30 | 600HCC667 | Column | 300PLUS-300 | Steel I/Wide Flange | 600 | 600 | 850 | 3500 | 0.3 | 2334.3
2728 | Story6 | C31 | 600HCC667 | Column | 300PLUS-300 | Steel I/Wide Flange | 600 | 600 | 850 | 3500 | 0.3 | 2334.3
2729 | Story6 | C32 | 600HCC667 | Column | 300PLUS-300 | Steel I/Wide Flange | 600 | 600 | 850 | 3500 | 0.3 | 2334.3
2730 | Story6 | C33 | 600HCC667 | Column | 300PLUS-300 | Steel I/Wide Flange | 600 | 600 | 850 | 3500 | 0.3 | 2334.3
2731 | Story6 | C34 | 600HCC667 | Column | 300PLUS-300 | Steel I/Wide Flange | 600 | 600 | 850 | 3500 | 0.3 | 2334.3
2732 | Story6 | C35 | 600HCC667 | Column | 300PLUS-300 | Steel I/Wide Flange | 600 | 600 | 850 | 3500 | 0.3 | 2334.3
2733 | Story6 | C38 | 600HCC667 | Column | 300PLUS-300 | Steel I/Wide Flange | 600 | 600 | 850 | 3500 | 0.3 | 2334.3
2734 | Story6 | C39 | 600HCC667 | Column | 300PLUS-300 | Steel I/Wide Flange | 600 | 600 | 850 | 3500 | 0.3 | 2334.3
2735 | Story6 | C40 | 600HCC667 | Column | 300PLUS-300 | Steel I/Wide Flange | 600 | 600 | 850 | 3500 | 0.3 | 2334.3
2736 | Story6 | C41 | 600HCC667 | Column | 300PLUS-300 | Steel I/Wide Flange | 600 | 600 | 850 | 3500 | 0.3 | 2334.3
2737 | Story6 | C42 | 600HCC667 | Column | 300PLUS-300 | Steel I/Wide Flange | 600 | 600 | 850 | 3500 | 0.3 | 2334.3
2738 | Story6 | C43 | 600HCC667 | Column | 300PLUS-300 | Steel I/Wide Flange | 600 | 600 | 850 | 3500 | 0.3 | 2334.3
2739 | Story6 | C44 | 600HCC667 | Column | 300PLUS-300 | Steel I/Wide Flange | 600 | 600 | 850 | 3500 | 0.3 | 2334.3
2740 | Story6 | C45 | 600HCC667 | Column | 300PLUS-300 | Steel I/Wide Flange | 600 | 600 | 850 | 3500 | 0.3 | 2334.3
2741 | Story6 | C46 | 600HCC667 | Column | 300PLUS-300 | Steel I/Wide Flange | 600 | 600 | 850 | 3500 | 0.3 | 2334.3
2742 | Story6 | C47 | 600HCC667 | Column | 300PLUS-300 | Steel I/Wide Flange | 600 | 600 | 850 | 3500 | 0.3 | 2334.3
2743 | Story6 | C48 | 600HCC667 | Column | 300PLUS-300 | Steel I/Wide Flange | 600 | 600 | 850 | 3500 | 0.3 | 2334.3
2744 | Story6 | C49 | 600HCC667 | Column | 300PLUS-300 | Steel I/Wide Flange | 600 | 600 | 850 | 3500 | 0.3 | 2334.3
2745 | Story6 | C50 | 600HCC667 | Column | 300PLUS-300 | Steel I/Wide Flange | 600 | 600 | 850 | 3500 | 0.3 | 2334.3
2746 | Story6 | C51 | 600HCC667 | Column | 300PLUS-300 | Steel I/Wide Flange | 600 | 600 | 850 | 3500 | 0.3 | 2334.3
2747 | Story6 | C52 | 600HCC667 | Column | 300PLUS-300 | Steel I/Wide Flange | 600 | 600 | 850 | 3500 | 0.3 | 2334.3
2748 | Story6 | C53 | 600HCC667 | Column | 300PLUS-300 | Steel I/Wide Flange | 600 | 600 | 850 | 3500 | 0.3 | 2334.3
2749 | Story6 | C54 | 600HCC667 | Column | 300PLUS-300 | Steel I/Wide Flange | 600 | 600 | 850 | 3500 | 0.3 | 2334.3
2750 | Story6 | C55 | 600HCC667 | Column | 300PLUS-300 | Steel I/Wide Flange | 600 | 600 | 850 | 3500 | 0.3 | 2334.3
2751 | Story6 | C56 | 600HCC667 | Column | 300PLUS-300 | Steel I/Wide Flange | 600 | 600 | 850 | 3500 | 0.3 | 2334.3
2752 | Story6 | C57 | 600HCC667 | Column | 300PLUS-300 | Steel I/Wide Flange | 600 | 600 | 850 | 3500 | 0.3 | 2334.3
2753 | Story6 | C58 | 600HCC667 | Column | 300PLUS-300 | Steel I/Wide Flange | 600 | 600 | 850 | 3500 | 0.3 | 2334.3
2754 | Story6 | C59 | 600HCC667 | Column | 300PLUS-300 | Steel I/Wide Flange | 600 | 600 | 850 | 3500 | 0.3 | 2334.3
2755 | Story6 | C60 | 600HCC667 | Column | 300PLUS-300 | Steel I/Wide Flange | 600 | 600 | 850 | 3500 | 0.3 | 2334.3
2756 | Story6 | C61 | 600HCC667 | Column | 300PLUS-300 | Steel I/Wide Flange | 600 | 600 | 850 | 3500 | 0.3 | 2334.3
2757 | Story6 | C62 | 600HCC667 | Column | 300PLUS-300 | Steel I/Wide Flange | 600 | 600 | 850 | 3500 | 0.3 | 2334.3
2758 | Story6 | C63 | 600HCC667 | Column | 300PLUS-300 | Steel I/Wide Flange | 600 | 600 | 850 | 3500 | 0.3 | 2334.3
2759 | Story6 | C64 | 600HCC667 | Column | 300PLUS-300 | Steel I/Wide Flange | 600 | 600 | 850 | 3500 | 0.3 | 2334.3
2760 | Story5 | C1 | 600HCC667 | Column | 300PLUS-300 | Steel I/Wide Flange | 600 | 600 | 850 | 3500 | 0.3 | 2334.3
2761 | Story5 | C2 | 600HCC667 | Column | 300PLUS-300 | Steel I/Wide Flange | 600 | 600 | 850 | 3500 | 0.3 | 2334.3
2762 | Story5 | C3 | 600HCC667 | Column | 300PLUS-300 | Steel I/Wide Flange | 600 | 600 | 850 | 3500 | 0.3 | 2334.3
2763 | Story5 | C4 | 600HCC667 | Column | 300PLUS-300 | Steel I/Wide Flange | 600 | 600 | 850 | 3500 | 0.3 | 2334.3
2764 | Story5 | C5 | 600HCC667 | Column | 300PLUS-300 | Steel I/Wide Flange | 600 | 600 | 850 | 3500 | 0.3 | 2334.3
2765 | Story5 | C6 | 600HCC667 | Column | 300PLUS-300 | Steel I/Wide Flange | 600 | 600 | 850 | 3500 | 0.3 | 2334.3
2766 | Story5 | C7 | 600HCC667 | Column | 300PLUS-300 | Steel I/Wide Flange | 600 | 600 | 850 | 3500 | 0.3 | 2334.3
2767 | Story5 | C8 | 600HCC667 | Column | 300PLUS-300 | Steel I/Wide Flange | 600 | 600 | 850 | 3500 | 0.3 | 2334.3
2768 | Story5 | C9 | 600HCC667 | Column | 300PLUS-300 | Steel I/Wide Flange | 600 | 600 | 850 | 3500 | 0.3 | 2334.3
2769 | Story5 | C10 | 600HCC667 | Column | 300PLUS-300 | Steel I/Wide Flange | 600 | 600 | 850 | 3500 | 0.3 | 2334.3
2770 | Story5 | C11 | 600HCC667 | Column | 300PLUS-300 | Steel I/Wide Flange | 600 | 600 | 850 | 3500 | 0.3 | 2334.3
2771 | Story5 | C12 | 600HCC667 | Column | 300PLUS-300 | Steel I/Wide Flange | 600 | 600 | 850 | 3500 | 0.3 | 2334.3
2772 | Story5 | C13 | 600HCC667 | Column | 300PLUS-300 | Steel I/Wide Flange | 600 | 600 | 850 | 3500 | 0.3 | 2334.3
2773 | Story5 | C14 | 600HCC667 | Column | 300PLUS-300 | Steel I/Wide Flange | 600 | 600 | 850 | 3500 | 0.3 | 2334.3
2774 | Story5 | C15 | 600HCC667 | Column | 300PLUS-300 | Steel I/Wide Flange | 600 | 600 | 850 | 3500 | 0.3 | 2334.3
2775 | Story5 | C16 | 600HCC667 | Column | 300PLUS-300 | Steel I/Wide Flange | 600 | 600 | 850 | 3500 | 0.3 | 2334.3
2776 | Story5 | C17 | 600HCC667 | Column | 300PLUS-300 | Steel I/Wide Flange | 600 | 600 | 850 | 3500 | 0.3 | 2334.3
2777 | Story5 | C18 | 600HCC667 | Column | 300PLUS-300 | Steel I/Wide Flange | 600 | 600 | 850 | 3500 | 0.3 | 2334.3
2778 | Story5 | C19 | 600HCC667 | Column | 300PLUS-300 | Steel I/Wide Flange | 600 | 600 | 850 | 3500 | 0.3 | 2334.3
2779 | Story5 | C20 | 600HCC667 | Column | 300PLUS-300 | Steel I/Wide Flange | 600 | 600 | 850 | 3500 | 0.3 | 2334.3
2780 | Story5 | C21 | 600HCC667 | Column | 300PLUS-300 | Steel I/Wide Flange | 600 | 600 | 850 | 3500 | 0.3 | 2334.3
2781 | Story5 | C22 | 600HCC667 | Column | 300PLUS-300 | Steel I/Wide Flange | 600 | 600 | 850 | 3500 | 0.3 | 2334.3
2782 | Story5 | C23 | 600HCC667 | Column | 300PLUS-300 | Steel I/Wide Flange | 600 | 600 | 850 | 3500 | 0.3 | 2334.3
2783 | Story5 | C24 | 600HCC667 | Column | 300PLUS-300 | Steel I/Wide Flange | 600 | 600 | 850 | 3500 | 0.3 | 2334.3
2784 | Story5 | C25 | 600HCC667 | Column | 300PLUS-300 | Steel I/Wide Flange | 600 | 600 | 850 | 3500 | 0.3 | 2334.3
2785 | Story5 | C26 | 600HCC667 | Column | 300PLUS-300 | Steel I/Wide Flange | 600 | 600 | 850 | 3500 | 0.3 | 2334.3
2786 | Story5 | C27 | 600HCC667 | Column | 300PLUS-300 | Steel I/Wide Flange | 600 | 600 | 850 | 3500 | 0.3 | 2334.3
2787 | Story5 | C30 | 600HCC667 | Column | 300PLUS-300 | Steel I/Wide Flange | 600 | 600 | 850 | 3500 | 0.3 | 2334.3
2788 | Story5 | C31 | 600HCC667 | Column | 300PLUS-300 | Steel I/Wide Flange | 600 | 600 | 850 | 3500 | 0.3 | 2334.3
2789 | Story5 | C32 | 600HCC667 | Column | 300PLUS-300 | Steel I/Wide Flange | 600 | 600 | 850 | 3500 | 0.3 | 2334.3
2790 | Story5 | C33 | 600HCC667 | Column | 300PLUS-300 | Steel I/Wide Flange | 600 | 600 | 850 | 3500 | 0.3 | 2334.3
2791 | Story5 | C34 | 600HCC667 | Column | 300PLUS-300 | Steel I/Wide Flange | 600 | 600 | 850 | 3500 | 0.3 | 2334.3
2792 | Story5 | C35 | 600HCC667 | Column | 300PLUS-300 | Steel I/Wide Flange | 600 | 600 | 850 | 3500 | 0.3 | 2334.3
2793 | Story5 | C38 | 600HCC667 | Column | 300PLUS-300 | Steel I/Wide Flange | 600 | 600 | 850 | 3500 | 0.3 | 2334.3
2794 | Story5 | C39 | 600HCC667 | Column | 300PLUS-300 | Steel I/Wide Flange | 600 | 600 | 850 | 3500 | 0.3 | 2334.3
2795 | Story5 | C40 | 600HCC667 | Column | 300PLUS-300 | Steel I/Wide Flange | 600 | 600 | 850 | 3500 | 0.3 | 2334.3
2796 | Story5 | C41 | 600HCC667 | Column | 300PLUS-300 | Steel I/Wide Flange | 600 | 600 | 850 | 3500 | 0.3 | 2334.3
2797 | Story5 | C42 | 600HCC667 | Column | 300PLUS-300 | Steel I/Wide Flange | 600 | 600 | 850 | 3500 | 0.3 | 2334.3
2798 | Story5 | C43 | 600HCC667 | Column | 300PLUS-300 | Steel I/Wide Flange | 600 | 600 | 850 | 3500 | 0.3 | 2334.3
2799 | Story5 | C44 | 600HCC667 | Column | 300PLUS-300 | Steel I/Wide Flange | 600 | 600 | 850 | 3500 | 0.3 | 2334.3
2800 | Story5 | C45 | 600HCC667 | Column | 300PLUS-300 | Steel I/Wide Flange | 600 | 600 | 850 | 3500 | 0.3 | 2334.3
2801 | Story5 | C46 | 600HCC667 | Column | 300PLUS-300 | Steel I/Wide Flange | 600 | 600 | 850 | 3500 | 0.3 | 2334.3
2802 | Story5 | C47 | 600HCC667 | Column | 300PLUS-300 | Steel I/Wide Flange | 600 | 600 | 850 | 3500 | 0.3 | 2334.3
2803 | Story5 | C48 | 600HCC667 | Column | 300PLUS-300 | Steel I/Wide Flange | 600 | 600 | 850 | 3500 | 0.3 | 2334.3
2804 | Story5 | C49 | 600HCC667 | Column | 300PLUS-300 | Steel I/Wide Flange | 600 | 600 | 850 | 3500 | 0.3 | 2334.3
2805 | Story5 | C50 | 600HCC667 | Column | 300PLUS-300 | Steel I/Wide Flange | 600 | 600 | 850 | 3500 | 0.3 | 2334.3
2806 | Story5 | C51 | 600HCC667 | Column | 300PLUS-300 | Steel I/Wide Flange | 600 | 600 | 850 | 3500 | 0.3 | 2334.3
2807 | Story5 | C52 | 600HCC667 | Column | 300PLUS-300 | Steel I/Wide Flange | 600 | 600 | 850 | 3500 | 0.3 | 2334.3
2808 | Story5 | C53 | 600HCC667 | Column | 300PLUS-300 | Steel I/Wide Flange | 600 | 600 | 850 | 3500 | 0.3 | 2334.3
2809 | Story5 | C54 | 600HCC667 | Column | 300PLUS-300 | Steel I/Wide Flange | 600 | 600 | 850 | 3500 | 0.3 | 2334.3
2810 | Story5 | C55 | 600HCC667 | Column | 300PLUS-300 | Steel I/Wide Flange | 600 | 600 | 850 | 3500 | 0.3 | 2334.3
2811 | Story5 | C56 | 600HCC667 | Column | 300PLUS-300 | Steel I/Wide Flange | 600 | 600 | 850 | 3500 | 0.3 | 2334.3
2812 | Story5 | C57 | 600HCC667 | Column | 300PLUS-300 | Steel I/Wide Flange | 600 | 600 | 850 | 3500 | 0.3 | 2334.3
2813 | Story5 | C58 | 600HCC667 | Column | 300PLUS-300 | Steel I/Wide Flange | 600 | 600 | 850 | 3500 | 0.3 | 2334.3
2814 | Story5 | C59 | 600HCC667 | Column | 300PLUS-300 | Steel I/Wide Flange | 600 | 600 | 850 | 3500 | 0.3 | 2334.3
2815 | Story5 | C60 | 600HCC667 | Column | 300PLUS-300 | Steel I/Wide Flange | 600 | 600 | 850 | 3500 | 0.3 | 2334.3
2816 | Story5 | C61 | 600HCC667 | Column | 300PLUS-300 | Steel I/Wide Flange | 600 | 600 | 850 | 3500 | 0.3 | 2334.3
2817 | Story5 | C62 | 600HCC667 | Column | 300PLUS-300 | Steel I/Wide Flange | 600 | 600 | 850 | 3500 | 0.3 | 2334.3
2818 | Story5 | C63 | 600HCC667 | Column | 300PLUS-300 | Steel I/Wide Flange | 600 | 600 | 850 | 3500 | 0.3 | 2334.3
2819 | Story5 | C64 | 600HCC667 | Column | 300PLUS-300 | Steel I/Wide Flange | 600 | 600 | 850 | 3500 | 0.3 | 2334.3
2820 | Story4 | C1 | 600HCC667 | Column | 300PLUS-300 | Steel I/Wide Flange | 600 | 600 | 850 | 3500 | 0.3 | 2334.3
2821 | Story4 | C2 | 600HCC667 | Column | 300PLUS-300 | Steel I/Wide Flange | 600 | 600 | 850 | 3500 | 0.3 | 2334.3
2822 | Story4 | C3 | 600HCC667 | Column | 300PLUS-300 | Steel I/Wide Flange | 600 | 600 | 850 | 3500 | 0.3 | 2334.3
2823 | Story4 | C4 | 600HCC667 | Column | 300PLUS-300 | Steel I/Wide Flange | 600 | 600 | 850 | 3500 | 0.3 | 2334.3
2824 | Story4 | C5 | 600HCC667 | Column | 300PLUS-300 | Steel I/Wide Flange | 600 | 600 | 850 | 3500 | 0.3 | 2334.3
2825 | Story4 | C6 | 600HCC667 | Column | 300PLUS-300 | Steel I/Wide Flange | 600 | 600 | 850 | 3500 | 0.3 | 2334.3
2826 | Story4 | C7 | 600HCC667 | Column | 300PLUS-300 | Steel I/Wide Flange | 600 | 600 | 850 | 3500 | 0.3 | 2334.3
2827 | Story4 | C8 | 600HCC667 | Column | 300PLUS-300 | Steel I/Wide Flange | 600 | 600 | 850 | 3500 | 0.3 | 2334.3
2828 | Story4 | C9 | 600HCC667 | Column | 300PLUS-300 | Steel I/Wide Flange | 600 | 600 | 850 | 3500 | 0.3 | 2334.3
2829 | Story4 | C10 | 600HCC667 | Column | 300PLUS-300 | Steel I/Wide Flange | 600 | 600 | 850 | 3500 | 0.3 | 2334.3
2830 | Story4 | C11 | 600HCC667 | Column | 300PLUS-300 | Steel I/Wide Flange | 600 | 600 | 850 | 3500 | 0.3 | 2334.3
2831 | Story4 | C12 | 600HCC667 | Column | 300PLUS-300 | Steel I/Wide Flange | 600 | 600 | 850 | 3500 | 0.3 | 2334.3
2832 | Story4 | C13 | 600HCC667 | Column | 300PLUS-300 | Steel I/Wide Flange | 600 | 600 | 850 | 3500 | 0.3 | 2334.3
2833 | Story4 | C14 | 600HCC667 | Column | 300PLUS-300 | Steel I/Wide Flange | 600 | 600 | 850 | 3500 | 0.3 | 2334.3
2834 | Story4 | C15 | 600HCC667 | Column | 300PLUS-300 | Steel I/Wide Flange | 600 | 600 | 850 | 3500 | 0.3 | 2334.3
2835 | Story4 | C16 | 600HCC667 | Column | 300PLUS-300 | Steel I/Wide Flange | 600 | 600 | 850 | 3500 | 0.3 | 2334.3
2836 | Story4 | C17 | 600HCC667 | Column | 300PLUS-300 | Steel I/Wide Flange | 600 | 600 | 850 | 3500 | 0.3 | 2334.3
2837 | Story4 | C18 | 600HCC667 | Column | 300PLUS-300 | Steel I/Wide Flange | 600 | 600 | 850 | 3500 | 0.3 | 2334.3
2838 | Story4 | C19 | 600HCC667 | Column | 300PLUS-300 | Steel I/Wide Flange | 600 | 600 | 850 | 3500 | 0.3 | 2334.3
2839 | Story4 | C20 | 600HCC667 | Column | 300PLUS-300 | Steel I/Wide Flange | 600 | 600 | 850 | 3500 | 0.3 | 2334.3
2840 | Story4 | C21 | 600HCC667 | Column | 300PLUS-300 | Steel I/Wide Flange | 600 | 600 | 850 | 3500 | 0.3 | 2334.3
2841 | Story4 | C22 | 600HCC667 | Column | 300PLUS-300 | Steel I/Wide Flange | 600 | 600 | 850 | 3500 | 0.3 | 2334.3
2842 | Story4 | C23 | 600HCC667 | Column | 300PLUS-300 | Steel I/Wide Flange | 600 | 600 | 850 | 3500 | 0.3 | 2334.3
2843 | Story4 | C24 | 600HCC667 | Column | 300PLUS-300 | Steel I/Wide Flange | 600 | 600 | 850 | 3500 | 0.3 | 2334.3
2844 | Story4 | C25 | 600HCC667 | Column | 300PLUS-300 | Steel I/Wide Flange | 600 | 600 | 850 | 3500 | 0.3 | 2334.3
2845 | Story4 | C26 | 600HCC667 | Column | 300PLUS-300 | Steel I/Wide Flange | 600 | 600 | 850 | 3500 | 0.3 | 2334.3
2846 | Story4 | C27 | 600HCC667 | Column | 300PLUS-300 | Steel I/Wide Flange | 600 | 600 | 850 | 3500 | 0.3 | 2334.3
2847 | Story4 | C30 | 600HCC667 | Column | 300PLUS-300 | Steel I/Wide Flange | 600 | 600 | 850 | 3500 | 0.3 | 2334.3
2848 | Story4 | C31 | 600HCC667 | Column | 300PLUS-300 | Steel I/Wide Flange | 600 | 600 | 850 | 3500 | 0.3 | 2334.3
2849 | Story4 | C32 | 600HCC667 | Column | 300PLUS-300 | Steel I/Wide Flange | 600 | 600 | 850 | 3500 | 0.3 | 2334.3
2850 | Story4 | C33 | 600HCC667 | Column | 300PLUS-300 | Steel I/Wide Flange | 600 | 600 | 850 | 3500 | 0.3 | 2334.3
2851 | Story4 | C34 | 600HCC667 | Column | 300PLUS-300 | Steel I/Wide Flange | 600 | 600 | 850 | 3500 | 0.3 | 2334.3
2852 | Story4 | C35 | 600HCC667 | Column | 300PLUS-300 | Steel I/Wide Flange | 600 | 600 | 850 | 3500 | 0.3 | 2334.3
2853 | Story4 | C38 | 600HCC667 | Column | 300PLUS-300 | Steel I/Wide Flange | 600 | 600 | 850 | 3500 | 0.3 | 2334.3
2854 | Story4 | C39 | 600HCC667 | Column | 300PLUS-300 | Steel I/Wide Flange | 600 | 600 | 850 | 3500 | 0.3 | 2334.3
2855 | Story4 | C40 | 600HCC667 | Column | 300PLUS-300 | Steel I/Wide Flange | 600 | 600 | 850 | 3500 | 0.3 | 2334.3
2856 | Story4 | C41 | 600HCC667 | Column | 300PLUS-300 | Steel I/Wide Flange | 600 | 600 | 850 | 3500 | 0.3 | 2334.3
2857 | Story4 | C42 | 600HCC667 | Column | 300PLUS-300 | Steel I/Wide Flange | 600 | 600 | 850 | 3500 | 0.3 | 2334.3
2858 | Story4 | C43 | 600HCC667 | Column | 300PLUS-300 | Steel I/Wide Flange | 600 | 600 | 850 | 3500 | 0.3 | 2334.3
2859 | Story4 | C44 | 600HCC667 | Column | 300PLUS-300 | Steel I/Wide Flange | 600 | 600 | 850 | 3500 | 0.3 | 2334.3
2860 | Story4 | C45 | 600HCC667 | Column | 300PLUS-300 | Steel I/Wide Flange | 600 | 600 | 850 | 3500 | 0.3 | 2334.3
2861 | Story4 | C46 | 600HCC667 | Column | 300PLUS-300 | Steel I/Wide Flange | 600 | 600 | 850 | 3500 | 0.3 | 2334.3
2862 | Story4 | C47 | 600HCC667 | Column | 300PLUS-300 | Steel I/Wide Flange | 600 | 600 | 850 | 3500 | 0.3 | 2334.3
2863 | Story4 | C48 | 600HCC667 | Column | 300PLUS-300 | Steel I/Wide Flange | 600 | 600 | 850 | 3500 | 0.3 | 2334.3
2864 | Story4 | C49 | 600HCC667 | Column | 300PLUS-300 | Steel I/Wide Flange | 600 | 600 | 850 | 3500 | 0.3 | 2334.3
2865 | Story4 | C50 | 600HCC667 | Column | 300PLUS-300 | Steel I/Wide Flange | 600 | 600 | 850 | 3500 | 0.3 | 2334.3
2866 | Story4 | C51 | 600HCC667 | Column | 300PLUS-300 | Steel I/Wide Flange | 600 | 600 | 850 | 3500 | 0.3 | 2334.3
2867 | Story4 | C52 | 600HCC667 | Column | 300PLUS-300 | Steel I/Wide Flange | 600 | 600 | 850 | 3500 | 0.3 | 2334.3
2868 | Story4 | C53 | 600HCC667 | Column | 300PLUS-300 | Steel I/Wide Flange | 600 | 600 | 850 | 3500 | 0.3 | 2334.3
2869 | Story4 | C54 | 600HCC667 | Column | 300PLUS-300 | Steel I/Wide Flange | 600 | 600 | 850 | 3500 | 0.3 | 2334.3
2870 | Story4 | C55 | 600HCC667 | Column | 300PLUS-300 | Steel I/Wide Flange | 600 | 600 | 850 | 3500 | 0.3 | 2334.3
2871 | Story4 | C56 | 600HCC667 | Column | 300PLUS-300 | Steel I/Wide Flange | 600 | 600 | 850 | 3500 | 0.3 | 2334.3
2872 | Story4 | C57 | 600HCC667 | Column | 300PLUS-300 | Steel I/Wide Flange | 600 | 600 | 850 | 3500 | 0.3 | 2334.3
2873 | Story4 | C58 | 600HCC667 | Column | 300PLUS-300 | Steel I/Wide Flange | 600 | 600 | 850 | 3500 | 0.3 | 2334.3
2874 | Story4 | C59 | 600HCC667 | Column | 300PLUS-300 | Steel I/Wide Flange | 600 | 600 | 850 | 3500 | 0.3 | 2334.3
2875 | Story4 | C60 | 600HCC667 | Column | 300PLUS-300 | Steel I/Wide Flange | 600 | 600 | 850 | 3500 | 0.3 | 2334.3
2876 | Story4 | C61 | 600HCC667 | Column | 300PLUS-300 | Steel I/Wide Flange | 600 | 600 | 850 | 3500 | 0.3 | 2334.3
2877 | Story4 | C62 | 600HCC667 | Column | 300PLUS-300 | Steel I/Wide Flange | 600 | 600 | 850 | 3500 | 0.3 | 2334.3
2878 | Story4 | C63 | 600HCC667 | Column | 300PLUS-300 | Steel I/Wide Flange | 600 | 600 | 850 | 3500 | 0.3 | 2334.3
2879 | Story4 | C64 | 600HCC667 | Column | 300PLUS-300 | Steel I/Wide Flange | 600 | 600 | 850 | 3500 | 0.3 | 2334.3
2880 | Story3 | C1 | 600HCC667 | Column | 300PLUS-300 | Steel I/Wide Flange | 600 | 600 | 850 | 3500 | 0.3 | 2334.3
2881 | Story3 | C2 | 600HCC667 | Column | 300PLUS-300 | Steel I/Wide Flange | 600 | 600 | 850 | 3500 | 0.3 | 2334.3
2882 | Story3 | C3 | 600HCC667 | Column | 300PLUS-300 | Steel I/Wide Flange | 600 | 600 | 850 | 3500 | 0.3 | 2334.3
2883 | Story3 | C4 | 600HCC667 | Column | 300PLUS-300 | Steel I/Wide Flange | 600 | 600 | 850 | 3500 | 0.3 | 2334.3
2884 | Story3 | C5 | 600HCC667 | Column | 300PLUS-300 | Steel I/Wide Flange | 600 | 600 | 850 | 3500 | 0.3 | 2334.3
2885 | Story3 | C6 | 600HCC667 | Column | 300PLUS-300 | Steel I/Wide Flange | 600 | 600 | 850 | 3500 | 0.3 | 2334.3
2886 | Story3 | C7 | 600HCC667 | Column | 300PLUS-300 | Steel I/Wide Flange | 600 | 600 | 850 | 3500 | 0.3 | 2334.3
2887 | Story3 | C8 | 600HCC667 | Column | 300PLUS-300 | Steel I/Wide Flange | 600 | 600 | 850 | 3500 | 0.3 | 2334.3
2888 | Story3 | C9 | 600HCC667 | Column | 300PLUS-300 | Steel I/Wide Flange | 600 | 600 | 850 | 3500 | 0.3 | 2334.3
2889 | Story3 | C10 | 600HCC667 | Column | 300PLUS-300 | Steel I/Wide Flange | 600 | 600 | 850 | 3500 | 0.3 | 2334.3
2890 | Story3 | C11 | 600HCC667 | Column | 300PLUS-300 | Steel I/Wide Flange | 600 | 600 | 850 | 3500 | 0.3 | 2334.3
2891 | Story3 | C12 | 600HCC667 | Column | 300PLUS-300 | Steel I/Wide Flange | 600 | 600 | 850 | 3500 | 0.3 | 2334.3
2892 | Story3 | C13 | 600HCC667 | Column | 300PLUS-300 | Steel I/Wide Flange | 600 | 600 | 850 | 3500 | 0.3 | 2334.3
2893 | Story3 | C14 | 600HCC667 | Column | 300PLUS-300 | Steel I/Wide Flange | 600 | 600 | 850 | 3500 | 0.3 | 2334.3
2894 | Story3 | C15 | 600HCC667 | Column | 300PLUS-300 | Steel I/Wide Flange | 600 | 600 | 850 | 3500 | 0.3 | 2334.3
2895 | Story3 | C16 | 600HCC667 | Column | 300PLUS-300 | Steel I/Wide Flange | 600 | 600 | 850 | 3500 | 0.3 | 2334.3
2896 | Story3 | C17 | 600HCC667 | Column | 300PLUS-300 | Steel I/Wide Flange | 600 | 600 | 850 | 3500 | 0.3 | 2334.3
2897 | Story3 | C18 | 600HCC667 | Column | 300PLUS-300 | Steel I/Wide Flange | 600 | 600 | 850 | 3500 | 0.3 | 2334.3
2898 | Story3 | C19 | 600HCC667 | Column | 300PLUS-300 | Steel I/Wide Flange | 600 | 600 | 850 | 3500 | 0.3 | 2334.3
2899 | Story3 | C20 | 600HCC667 | Column | 300PLUS-300 | Steel I/Wide Flange | 600 | 600 | 850 | 3500 | 0.3 | 2334.3
2900 | Story3 | C21 | 600HCC667 | Column | 300PLUS-300 | Steel I/Wide Flange | 600 | 600 | 850 | 3500 | 0.3 | 2334.3
2901 | Story3 | C22 | 600HCC667 | Column | 300PLUS-300 | Steel I/Wide Flange | 600 | 600 | 850 | 3500 | 0.3 | 2334.3
2902 | Story3 | C23 | 600HCC667 | Column | 300PLUS-300 | Steel I/Wide Flange | 600 | 600 | 850 | 3500 | 0.3 | 2334.3
2903 | Story3 | C24 | 600HCC667 | Column | 300PLUS-300 | Steel I/Wide Flange | 600 | 600 | 850 | 3500 | 0.3 | 2334.3
2904 | Story3 | C25 | 600HCC667 | Column | 300PLUS-300 | Steel I/Wide Flange | 600 | 600 | 850 | 3500 | 0.3 | 2334.3
2905 | Story3 | C26 | 600HCC667 | Column | 300PLUS-300 | Steel I/Wide Flange | 600 | 600 | 850 | 3500 | 0.3 | 2334.3
2906 | Story3 | C27 | 600HCC667 | Column | 300PLUS-300 | Steel I/Wide Flange | 600 | 600 | 850 | 3500 | 0.3 | 2334.3
2907 | Story3 | C30 | 600HCC667 | Column | 300PLUS-300 | Steel I/Wide Flange | 600 | 600 | 850 | 3500 | 0.3 | 2334.3
2908 | Story3 | C31 | 600HCC667 | Column | 300PLUS-300 | Steel I/Wide Flange | 600 | 600 | 850 | 3500 | 0.3 | 2334.3
2909 | Story3 | C32 | 600HCC667 | Column | 300PLUS-300 | Steel I/Wide Flange | 600 | 600 | 850 | 3500 | 0.3 | 2334.3
2910 | Story3 | C33 | 600HCC667 | Column | 300PLUS-300 | Steel I/Wide Flange | 600 | 600 | 850 | 3500 | 0.3 | 2334.3
2911 | Story3 | C34 | 600HCC667 | Column | 300PLUS-300 | Steel I/Wide Flange | 600 | 600 | 850 | 3500 | 0.3 | 2334.3
2912 | Story3 | C35 | 600HCC667 | Column | 300PLUS-300 | Steel I/Wide Flange | 600 | 600 | 850 | 3500 | 0.3 | 2334.3
2913 | Story3 | C38 | 600HCC667 | Column | 300PLUS-300 | Steel I/Wide Flange | 600 | 600 | 850 | 3500 | 0.3 | 2334.3
2914 | Story3 | C39 | 600HCC667 | Column | 300PLUS-300 | Steel I/Wide Flange | 600 | 600 | 850 | 3500 | 0.3 | 2334.3
2915 | Story3 | C40 | 600HCC667 | Column | 300PLUS-300 | Steel I/Wide Flange | 600 | 600 | 850 | 3500 | 0.3 | 2334.3
2916 | Story3 | C41 | 600HCC667 | Column | 300PLUS-300 | Steel I/Wide Flange | 600 | 600 | 850 | 3500 | 0.3 | 2334.3
2917 | Story3 | C42 | 600HCC667 | Column | 300PLUS-300 | Steel I/Wide Flange | 600 | 600 | 850 | 3500 | 0.3 | 2334.3
2918 | Story3 | C43 | 600HCC667 | Column | 300PLUS-300 | Steel I/Wide Flange | 600 | 600 | 850 | 3500 | 0.3 | 2334.3
2919 | Story3 | C44 | 600HCC667 | Column | 300PLUS-300 | Steel I/Wide Flange | 600 | 600 | 850 | 3500 | 0.3 | 2334.3
2920 | Story3 | C45 | 600HCC667 | Column | 300PLUS-300 | Steel I/Wide Flange | 600 | 600 | 850 | 3500 | 0.3 | 2334.3
2921 | Story3 | C46 | 600HCC667 | Column | 300PLUS-300 | Steel I/Wide Flange | 600 | 600 | 850 | 3500 | 0.3 | 2334.3
2922 | Story3 | C47 | 600HCC667 | Column | 300PLUS-300 | Steel I/Wide Flange | 600 | 600 | 850 | 3500 | 0.3 | 2334.3
2923 | Story3 | C48 | 600HCC667 | Column | 300PLUS-300 | Steel I/Wide Flange | 600 | 600 | 850 | 3500 | 0.3 | 2334.3
2924 | Story3 | C49 | 600HCC667 | Column | 300PLUS-300 | Steel I/Wide Flange | 600 | 600 | 850 | 3500 | 0.3 | 2334.3
2925 | Story3 | C50 | 600HCC667 | Column | 300PLUS-300 | Steel I/Wide Flange | 600 | 600 | 850 | 3500 | 0.3 | 2334.3
2926 | Story3 | C51 | 600HCC667 | Column | 300PLUS-300 | Steel I/Wide Flange | 600 | 600 | 850 | 3500 | 0.3 | 2334.3
2927 | Story3 | C52 | 600HCC667 | Column | 300PLUS-300 | Steel I/Wide Flange | 600 | 600 | 850 | 3500 | 0.3 | 2334.3
2928 | Story3 | C53 | 600HCC667 | Column | 300PLUS-300 | Steel I/Wide Flange | 600 | 600 | 850 | 3500 | 0.3 | 2334.3
2929 | Story3 | C54 | 600HCC667 | Column | 300PLUS-300 | Steel I/Wide Flange | 600 | 600 | 850 | 3500 | 0.3 | 2334.3
2930 | Story3 | C55 | 600HCC667 | Column | 300PLUS-300 | Steel I/Wide Flange | 600 | 600 | 850 | 3500 | 0.3 | 2334.3
2931 | Story3 | C56 | 600HCC667 | Column | 300PLUS-300 | Steel I/Wide Flange | 600 | 600 | 850 | 3500 | 0.3 | 2334.3
2932 | Story3 | C57 | 600HCC667 | Column | 300PLUS-300 | Steel I/Wide Flange | 600 | 600 | 850 | 3500 | 0.3 | 2334.3
2933 | Story3 | C58 | 600HCC667 | Column | 300PLUS-300 | Steel I/Wide Flange | 600 | 600 | 850 | 3500 | 0.3 | 2334.3
2934 | Story3 | C59 | 600HCC667 | Column | 300PLUS-300 | Steel I/Wide Flange | 600 | 600 | 850 | 3500 | 0.3 | 2334.3
2935 | Story3 | C60 | 600HCC667 | Column | 300PLUS-300 | Steel I/Wide Flange | 600 | 600 | 850 | 3500 | 0.3 | 2334.3
2936 | Story3 | C61 | 600HCC667 | Column | 300PLUS-300 | Steel I/Wide Flange | 600 | 600 | 850 | 3500 | 0.3 | 2334.3
2937 | Story3 | C62 | 600HCC667 | Column | 300PLUS-300 | Steel I/Wide Flange | 600 | 600 | 850 | 3500 | 0.3 | 2334.3
2938 | Story3 | C63 | 600HCC667 | Column | 300PLUS-300 | Steel I/Wide Flange | 600 | 600 | 850 | 3500 | 0.3 | 2334.3
2939 | Story3 | C64 | 600HCC667 | Column | 300PLUS-300 | Steel I/Wide Flange | 600 | 600 | 850 | 3500 | 0.3 | 2334.3
2940 | Story2 | C1 | 800HCBC510 | Column | 300PLUS-300 | Steel I/Wide Flange | 800 | 800 | 1368 | 3500 | 0.48 | 3756.84
2941 | Story2 | C2 | 800HCBC510 | Column | 300PLUS-300 | Steel I/Wide Flange | 800 | 800 | 1368 | 3500 | 0.48 | 3756.84
2942 | Story2 | C3 | 800HCBC510 | Column | 300PLUS-300 | Steel I/Wide Flange | 800 | 800 | 1368 | 3500 | 0.48 | 3756.84
2943 | Story2 | C4 | 800HCBC510 | Column | 300PLUS-300 | Steel I/Wide Flange | 800 | 800 | 1368 | 3500 | 0.48 | 3756.84
2944 | Story2 | C5 | 800HCBC510 | Column | 300PLUS-300 | Steel I/Wide Flange | 800 | 800 | 1368 | 3500 | 0.48 | 3756.84
2945 | Story2 | C6 | 800HCBC510 | Column | 300PLUS-300 | Steel I/Wide Flange | 800 | 800 | 1368 | 3500 | 0.48 | 3756.84
2946 | Story2 | C7 | 800HCBC510 | Column | 300PLUS-300 | Steel I/Wide Flange | 800 | 800 | 1368 | 3500 | 0.48 | 3756.84
2947 | Story2 | C8 | 800HCBC510 | Column | 300PLUS-300 | Steel I/Wide Flange | 800 | 800 | 1368 | 3500 | 0.48 | 3756.84
2948 | Story2 | C9 | 800HCBC510 | Column | 300PLUS-300 | Steel I/Wide Flange | 800 | 800 | 1368 | 3500 | 0.48 | 3756.84
2949 | Story2 | C10 | 800HCBC510 | Column | 300PLUS-300 | Steel I/Wide Flange | 800 | 800 | 1368 | 3500 | 0.48 | 3756.84
2950 | Story2 | C11 | 800HCBC510 | Column | 300PLUS-300 | Steel I/Wide Flange | 800 | 800 | 1368 | 3500 | 0.48 | 3756.84
2951 | Story2 | C12 | 800HCBC510 | Column | 300PLUS-300 | Steel I/Wide Flange | 800 | 800 | 1368 | 3500 | 0.48 | 3756.84
2952 | Story2 | C13 | 800HCBC510 | Column | 300PLUS-300 | Steel I/Wide Flange | 800 | 800 | 1368 | 3500 | 0.48 | 3756.84
2953 | Story2 | C14 | 800HCBC510 | Column | 300PLUS-300 | Steel I/Wide Flange | 800 | 800 | 1368 | 3500 | 0.48 | 3756.84
2954 | Story2 | C15 | 800HCBC510 | Column | 300PLUS-300 | Steel I/Wide Flange | 800 | 800 | 1368 | 3500 | 0.48 | 3756.84
2955 | Story2 | C16 | 800HCBC510 | Column | 300PLUS-300 | Steel I/Wide Flange | 800 | 800 | 1368 | 3500 | 0.48 | 3756.84
2956 | Story2 | C17 | 800HCBC510 | Column | 300PLUS-300 | Steel I/Wide Flange | 800 | 800 | 1368 | 3500 | 0.48 | 3756.84
2957 | Story2 | C18 | 800HCBC510 | Column | 300PLUS-300 | Steel I/Wide Flange | 800 | 800 | 1368 | 3500 | 0.48 | 3756.84
2958 | Story2 | C19 | 800HCBC510 | Column | 300PLUS-300 | Steel I/Wide Flange | 800 | 800 | 1368 | 3500 | 0.48 | 3756.84
2959 | Story2 | C20 | 800HCBC510 | Column | 300PLUS-300 | Steel I/Wide Flange | 800 | 800 | 1368 | 3500 | 0.48 | 3756.84
2960 | Story2 | C21 | 800HCBC510 | Column | 300PLUS-300 | Steel I/Wide Flange | 800 | 800 | 1368 | 3500 | 0.48 | 3756.84
2961 | Story2 | C22 | 800HCBC510 | Column | 300PLUS-300 | Steel I/Wide Flange | 800 | 800 | 1368 | 3500 | 0.48 | 3756.84
2962 | Story2 | C23 | 800HCBC510 | Column | 300PLUS-300 | Steel I/Wide Flange | 800 | 800 | 1368 | 3500 | 0.48 | 3756.84
2963 | Story2 | C24 | 800HCBC510 | Column | 300PLUS-300 | Steel I/Wide Flange | 800 | 800 | 1368 | 3500 | 0.48 | 3756.84
2964 | Story2 | C25 | 800HCBC510 | Column | 300PLUS-300 | Steel I/Wide Flange | 800 | 800 | 1368 | 3500 | 0.48 | 3756.84
2965 | Story2 | C26 | 800HCBC510 | Column | 300PLUS-300 | Steel I/Wide Flange | 800 | 800 | 1368 | 3500 | 0.48 | 3756.84
2966 | Story2 | C27 | 800HCBC510 | Column | 300PLUS-300 | Steel I/Wide Flange | 800 | 800 | 1368 | 3500 | 0.48 | 3756.84
2967 | Story2 | C30 | 800HCBC510 | Column | 300PLUS-300 | Steel I/Wide Flange | 800 | 800 | 1368 | 3500 | 0.48 | 3756.84
2968 | Story2 | C31 | 800HCBC510 | Column | 300PLUS-300 | Steel I/Wide Flange | 800 | 800 | 1368 | 3500 | 0.48 | 3756.84
2969 | Story2 | C32 | 800HCBC510 | Column | 300PLUS-300 | Steel I/Wide Flange | 800 | 800 | 1368 | 3500 | 0.48 | 3756.84
2970 | Story2 | C33 | 800HCBC510 | Column | 300PLUS-300 | Steel I/Wide Flange | 800 | 800 | 1368 | 3500 | 0.48 | 3756.84
2971 | Story2 | C34 | 800HCBC510 | Column | 300PLUS-300 | Steel I/Wide Flange | 800 | 800 | 1368 | 3500 | 0.48 | 3756.84
2972 | Story2 | C35 | 800HCBC510 | Column | 300PLUS-300 | Steel I/Wide Flange | 800 | 800 | 1368 | 3500 | 0.48 | 3756.84
2973 | Story2 | C38 | 800HCBC510 | Column | 300PLUS-300 | Steel I/Wide Flange | 800 | 800 | 1368 | 3500 | 0.48 | 3756.84
2974 | Story2 | C39 | 800HCBC510 | Column | 300PLUS-300 | Steel I/Wide Flange | 800 | 800 | 1368 | 3500 | 0.48 | 3756.84
2975 | Story2 | C40 | 800HCBC510 | Column | 300PLUS-300 | Steel I/Wide Flange | 800 | 800 | 1368 | 3500 | 0.48 | 3756.84
2976 | Story2 | C41 | 800HCBC510 | Column | 300PLUS-300 | Steel I/Wide Flange | 800 | 800 | 1368 | 3500 | 0.48 | 3756.84
2977 | Story2 | C42 | 800HCBC510 | Column | 300PLUS-300 | Steel I/Wide Flange | 800 | 800 | 1368 | 3500 | 0.48 | 3756.84
2978 | Story2 | C43 | 800HCBC510 | Column | 300PLUS-300 | Steel I/Wide Flange | 800 | 800 | 1368 | 3500 | 0.48 | 3756.84
2979 | Story2 | C44 | 800HCBC510 | Column | 300PLUS-300 | Steel I/Wide Flange | 800 | 800 | 1368 | 3500 | 0.48 | 3756.84
2980 | Story2 | C45 | 800HCBC510 | Column | 300PLUS-300 | Steel I/Wide Flange | 800 | 800 | 1368 | 3500 | 0.48 | 3756.84
2981 | Story2 | C46 | 800HCBC510 | Column | 300PLUS-300 | Steel I/Wide Flange | 800 | 800 | 1368 | 3500 | 0.48 | 3756.84
2982 | Story2 | C47 | 800HCBC510 | Column | 300PLUS-300 | Steel I/Wide Flange | 800 | 800 | 1368 | 3500 | 0.48 | 3756.84
2983 | Story2 | C48 | 800HCBC510 | Column | 300PLUS-300 | Steel I/Wide Flange | 800 | 800 | 1368 | 3500 | 0.48 | 3756.84
2984 | Story2 | C49 | 800HCBC510 | Column | 300PLUS-300 | Steel I/Wide Flange | 800 | 800 | 1368 | 3500 | 0.48 | 3756.84
2985 | Story2 | C50 | 800HCBC510 | Column | 300PLUS-300 | Steel I/Wide Flange | 800 | 800 | 1368 | 3500 | 0.48 | 3756.84
2986 | Story2 | C51 | 800HCBC510 | Column | 300PLUS-300 | Steel I/Wide Flange | 800 | 800 | 1368 | 3500 | 0.48 | 3756.84
2987 | Story2 | C52 | 800HCBC510 | Column | 300PLUS-300 | Steel I/Wide Flange | 800 | 800 | 1368 | 3500 | 0.48 | 3756.84
2988 | Story2 | C53 | 800HCBC510 | Column | 300PLUS-300 | Steel I/Wide Flange | 800 | 800 | 1368 | 3500 | 0.48 | 3756.84
2989 | Story2 | C54 | 800HCBC510 | Column | 300PLUS-300 | Steel I/Wide Flange | 800 | 800 | 1368 | 3500 | 0.48 | 3756.84
2990 | Story2 | C55 | 800HCBC510 | Column | 300PLUS-300 | Steel I/Wide Flange | 800 | 800 | 1368 | 3500 | 0.48 | 3756.84
2991 | Story2 | C56 | 800HCBC510 | Column | 300PLUS-300 | Steel I/Wide Flange | 800 | 800 | 1368 | 3500 | 0.48 | 3756.84
2992 | Story2 | C57 | 800HCBC510 | Column | 300PLUS-300 | Steel I/Wide Flange | 800 | 800 | 1368 | 3500 | 0.48 | 3756.84
2993 | Story2 | C58 | 800HCBC510 | Column | 300PLUS-300 | Steel I/Wide Flange | 800 | 800 | 1368 | 3500 | 0.48 | 3756.84
2994 | Story2 | C59 | 800HCBC510 | Column | 300PLUS-300 | Steel I/Wide Flange | 800 | 800 | 1368 | 3500 | 0.48 | 3756.84
2995 | Story2 | C60 | 800HCBC510 | Column | 300PLUS-300 | Steel I/Wide Flange | 800 | 800 | 1368 | 3500 | 0.48 | 3756.84
2996 | Story2 | C61 | 800HCBC510 | Column | 300PLUS-300 | Steel I/Wide Flange | 800 | 800 | 1368 | 3500 | 0.48 | 3756.84
2997 | Story2 | C62 | 800HCBC510 | Column | 300PLUS-300 | Steel I/Wide Flange | 800 | 800 | 1368 | 3500 | 0.48 | 3756.84
2998 | Story2 | C63 | 800HCBC510 | Column | 300PLUS-300 | Steel I/Wide Flange | 800 | 800 | 1368 | 3500 | 0.48 | 3756.84
2999 | Story2 | C64 | 800HCBC510 | Column | 300PLUS-300 | Steel I/Wide Flange | 800 | 800 | 1368 | 3500 | 0.48 | 3756.84
3000 | Story1 | C1 | 800HCBC510 | Column | 300PLUS-300 | Steel I/Wide Flange | 800 | 800 | 1368 | 3500 | 0.48 | 3756.84
3001 | Story1 | C2 | 800HCBC510 | Column | 300PLUS-300 | Steel I/Wide Flange | 800 | 800 | 1368 | 3500 | 0.48 | 3756.84
3002 | Story1 | C3 | 800HCBC510 | Column | 300PLUS-300 | Steel I/Wide Flange | 800 | 800 | 1368 | 3500 | 0.48 | 3756.84
3003 | Story1 | C4 | 800HCBC510 | Column | 300PLUS-300 | Steel I/Wide Flange | 800 | 800 | 1368 | 3500 | 0.48 | 3756.84
3004 | Story1 | C5 | 800HCBC510 | Column | 300PLUS-300 | Steel I/Wide Flange | 800 | 800 | 1368 | 3500 | 0.48 | 3756.84
3005 | Story1 | C6 | 800HCBC510 | Column | 300PLUS-300 | Steel I/Wide Flange | 800 | 800 | 1368 | 3500 | 0.48 | 3756.84
3006 | Story1 | C7 | 800HCBC510 | Column | 300PLUS-300 | Steel I/Wide Flange | 800 | 800 | 1368 | 3500 | 0.48 | 3756.84
3007 | Story1 | C8 | 800HCBC510 | Column | 300PLUS-300 | Steel I/Wide Flange | 800 | 800 | 1368 | 3500 | 0.48 | 3756.84
3008 | Story1 | C9 | 800HCBC510 | Column | 300PLUS-300 | Steel I/Wide Flange | 800 | 800 | 1368 | 3500 | 0.48 | 3756.84
3009 | Story1 | C10 | 800HCBC510 | Column | 300PLUS-300 | Steel I/Wide Flange | 800 | 800 | 1368 | 3500 | 0.48 | 3756.84
3010 | Story1 | C11 | 800HCBC510 | Column | 300PLUS-300 | Steel I/Wide Flange | 800 | 800 | 1368 | 3500 | 0.48 | 3756.84
3011 | Story1 | C12 | 800HCBC510 | Column | 300PLUS-300 | Steel I/Wide Flange | 800 | 800 | 1368 | 3500 | 0.48 | 3756.84
3012 | Story1 | C13 | 800HCBC510 | Column | 300PLUS-300 | Steel I/Wide Flange | 800 | 800 | 1368 | 3500 | 0.48 | 3756.84
3013 | Story1 | C14 | 800HCBC510 | Column | 300PLUS-300 | Steel I/Wide Flange | 800 | 800 | 1368 | 3500 | 0.48 | 3756.84
3014 | Story1 | C15 | 800HCBC510 | Column | 300PLUS-300 | Steel I/Wide Flange | 800 | 800 | 1368 | 3500 | 0.48 | 3756.84
3015 | Story1 | C16 | 800HCBC510 | Column | 300PLUS-300 | Steel I/Wide Flange | 800 | 800 | 1368 | 3500 | 0.48 | 3756.84
3016 | Story1 | C17 | 800HCBC510 | Column | 300PLUS-300 | Steel I/Wide Flange | 800 | 800 | 1368 | 3500 | 0.48 | 3756.84
3017 | Story1 | C18 | 800HCBC510 | Column | 300PLUS-300 | Steel I/Wide Flange | 800 | 800 | 1368 | 3500 | 0.48 | 3756.84
3018 | Story1 | C19 | 800HCBC510 | Column | 300PLUS-300 | Steel I/Wide Flange | 800 | 800 | 1368 | 3500 | 0.48 | 3756.84
3019 | Story1 | C20 | 800HCBC510 | Column | 300PLUS-300 | Steel I/Wide Flange | 800 | 800 | 1368 | 3500 | 0.48 | 3756.84
3020 | Story1 | C21 | 800HCBC510 | Column | 300PLUS-300 | Steel I/Wide Flange | 800 | 800 | 1368 | 3500 | 0.48 | 3756.84
3021 | Story1 | C22 | 800HCBC510 | Column | 300PLUS-300 | Steel I/Wide Flange | 800 | 800 | 1368 | 3500 | 0.48 | 3756.84
3022 | Story1 | C23 | 800HCBC510 | Column | 300PLUS-300 | Steel I/Wide Flange | 800 | 800 | 1368 | 3500 | 0.48 | 3756.84
3023 | Story1 | C24 | 800HCBC510 | Column | 300PLUS-300 | Steel I/Wide Flange | 800 | 800 | 1368 | 3500 | 0.48 | 3756.84
3024 | Story1 | C25 | 800HCBC510 | Column | 300PLUS-300 | Steel I/Wide Flange | 800 | 800 | 1368 | 3500 | 0.48 | 3756.84
3025 | Story1 | C26 | 800HCBC510 | Column | 300PLUS-300 | Steel I/Wide Flange | 800 | 800 | 1368 | 3500 | 0.48 | 3756.84
3026 | Story1 | C27 | 800HCBC510 | Column | 300PLUS-300 | Steel I/Wide Flange | 800 | 800 | 1368 | 3500 | 0.48 | 3756.84
3027 | Story1 | C30 | 800HCBC510 | Column | 300PLUS-300 | Steel I/Wide Flange | 800 | 800 | 1368 | 3500 | 0.48 | 3756.84
3028 | Story1 | C31 | 800HCBC510 | Column | 300PLUS-300 | Steel I/Wide Flange | 800 | 800 | 1368 | 3500 | 0.48 | 3756.84
3029 | Story1 | C32 | 800HCBC510 | Column | 300PLUS-300 | Steel I/Wide Flange | 800 | 800 | 1368 | 3500 | 0.48 | 3756.84
3030 | Story1 | C33 | 800HCBC510 | Column | 300PLUS-300 | Steel I/Wide Flange | 800 | 800 | 1368 | 3500 | 0.48 | 3756.84
3031 | Story1 | C34 | 800HCBC510 | Column | 300PLUS-300 | Steel I/Wide Flange | 800 | 800 | 1368 | 3500 | 0.48 | 3756.84
3032 | Story1 | C35 | 800HCBC510 | Column | 300PLUS-300 | Steel I/Wide Flange | 800 | 800 | 1368 | 3500 | 0.48 | 3756.84
3033 | Story1 | C38 | 800HCBC510 | Column | 300PLUS-300 | Steel I/Wide Flange | 800 | 800 | 1368 | 3500 | 0.48 | 3756.84
3034 | Story1 | C39 | 800HCBC510 | Column | 300PLUS-300 | Steel I/Wide Flange | 800 | 800 | 1368 | 3500 | 0.48 | 3756.84
3035 | Story1 | C40 | 800HCBC510 | Column | 300PLUS-300 | Steel I/Wide Flange | 800 | 800 | 1368 | 3500 | 0.48 | 3756.84
3036 | Story1 | C41 | 800HCBC510 | Column | 300PLUS-300 | Steel I/Wide Flange | 800 | 800 | 1368 | 3500 | 0.48 | 3756.84
3037 | Story1 | C42 | 800HCBC510 | Column | 300PLUS-300 | Steel I/Wide Flange | 800 | 800 | 1368 | 3500 | 0.48 | 3756.84
3038 | Story1 | C43 | 800HCBC510 | Column | 300PLUS-300 | Steel I/Wide Flange | 800 | 800 | 1368 | 3500 | 0.48 | 3756.84
3039 | Story1 | C44 | 800HCBC510 | Column | 300PLUS-300 | Steel I/Wide Flange | 800 | 800 | 1368 | 3500 | 0.48 | 3756.84
3040 | Story1 | C45 | 800HCBC510 | Column | 300PLUS-300 | Steel I/Wide Flange | 800 | 800 | 1368 | 3500 | 0.48 | 3756.84
3041 | Story1 | C46 | 800HCBC510 | Column | 300PLUS-300 | Steel I/Wide Flange | 800 | 800 | 1368 | 3500 | 0.48 | 3756.84
3042 | Story1 | C47 | 800HCBC510 | Column | 300PLUS-300 | Steel I/Wide Flange | 800 | 800 | 1368 | 3500 | 0.48 | 3756.84
3043 | Story1 | C48 | 800HCBC510 | Column | 300PLUS-300 | Steel I/Wide Flange | 800 | 800 | 1368 | 3500 | 0.48 | 3756.84
3044 | Story1 | C49 | 800HCBC510 | Column | 300PLUS-300 | Steel I/Wide Flange | 800 | 800 | 1368 | 3500 | 0.48 | 3756.84
3045 | Story1 | C50 | 800HCBC510 | Column | 300PLUS-300 | Steel I/Wide Flange | 800 | 800 | 1368 | 3500 | 0.48 | 3756.84
3046 | Story1 | C51 | 800HCBC510 | Column | 300PLUS-300 | Steel I/Wide Flange | 800 | 800 | 1368 | 3500 | 0.48 | 3756.84
3047 | Story1 | C52 | 800HCBC510 | Column | 300PLUS-300 | Steel I/Wide Flange | 800 | 800 | 1368 | 3500 | 0.48 | 3756.84
3048 | Story1 | C53 | 800HCBC510 | Column | 300PLUS-300 | Steel I/Wide Flange | 800 | 800 | 1368 | 3500 | 0.48 | 3756.84
3049 | Story1 | C54 | 800HCBC510 | Column | 300PLUS-300 | Steel I/Wide Flange | 800 | 800 | 1368 | 3500 | 0.48 | 3756.84
3050 | Story1 | C55 | 800HCBC510 | Column | 300PLUS-300 | Steel I/Wide Flange | 800 | 800 | 1368 | 3500 | 0.48 | 3756.84
3051 | Story1 | C56 | 800HCBC510 | Column | 300PLUS-300 | Steel I/Wide Flange | 800 | 800 | 1368 | 3500 | 0.48 | 3756.84
3052 | Story1 | C57 | 800HCBC510 | Column | 300PLUS-300 | Steel I/Wide Flange | 800 | 800 | 1368 | 3500 | 0.48 | 3756.84
3053 | Story1 | C58 | 800HCBC510 | Column | 300PLUS-300 | Steel I/Wide Flange | 800 | 800 | 1368 | 3500 | 0.48 | 3756.84
3054 | Story1 | C59 | 800HCBC510 | Column | 300PLUS-300 | Steel I/Wide Flange | 800 | 800 | 1368 | 3500 | 0.48 | 3756.84
3055 | Story1 | C60 | 800HCBC510 | Column | 300PLUS-300 | Steel I/Wide Flange | 800 | 800 | 1368 | 3500 | 0.48 | 3756.84
3056 | Story1 | C61 | 800HCBC510 | Column | 300PLUS-300 | Steel I/Wide Flange | 800 | 800 | 1368 | 3500 | 0.48 | 3756.84
3057 | Story1 | C62 | 800HCBC510 | Column | 300PLUS-300 | Steel I/Wide Flange | 800 | 800 | 1368 | 3500 | 0.48 | 3756.84
3058 | Story1 | C63 | 800HCBC510 | Column | 300PLUS-300 | Steel I/Wide Flange | 800 | 800 | 1368 | 3500 | 0.48 | 3756.84
3059 | Story1 | C64 | 800HCBC510 | Column | 300PLUS-300 | Steel I/Wide Flange | 800 | 800 | 1368 | 3500 | 0.48 | 3756.84

## Walls
| Story | Label | Section | Structural_Element_Type | Material | Width_(mm) | Depth_(mm) | Area_(cm^2) | Length_(mm) | Volume_(m^3) | Mass_(kg) | Long._Rebar_Material | Long._Rebar_Volume_(mm^3) | Long._Rebar_Mass_(kg) | Tran._Rebar_Material | Tran._Rebar_Volume_(mm^3) | Tran._Rebar_Mass_(kg)
0 | Story1 | P1 | RC Wall - 550 mm | Wall | 40MPa | 4800 | 550 | 26400 | 3500 | 9.24 | 22605.5 | G300E | 155232000 | 1218.01 | G300E | 23100000 | 181.25
1 | Story1 | P2 | RC Wall - 550 mm | Wall | 40MPa | 4800 | 550 | 26400 | 3500 | 9.24 | 22605.5 | G300E | 155232000 | 1218.01 | G300E | 64586424 | 506.77
2 | Story1 | P3 | RC Wall - 550 mm | Wall | 40MPa | 4800 | 550 | 26400 | 3500 | 9.24 | 22605.5 | G300E | 163548000 | 1283.26 | G300E | 23100000 | 181.25
3 | Story1 | P4 | RC Wall - 550 mm | Wall | 40MPa | 4800 | 550 | 26400 | 3500 | 9.24 | 22605.5 | G300E | 163548000 | 1283.26 | G300E | 75243336 | 590.39
4 | Story10 | P1 | RC Wall - 425 mm | Wall | 40MPa | 4800 | 425 | 20400 | 3500 | 7.14 | 17467.89 | G300E | 17850000 | 140.06 | G300E | 17850000 | 140.06
5 | Story10 | P2 | RC Wall - 425 mm | Wall | 40MPa | 4800 | 425 | 20400 | 3500 | 7.14 | 17467.89 | G300E | 17850000 | 140.06 | G300E | 33224016 | 260.69
6 | Story10 | P3 | RC Wall - 425 mm | Wall | 40MPa | 4800 | 425 | 20400 | 3500 | 7.14 | 17467.89 | G300E | 17850000 | 140.06 | G300E | 17850000 | 140.06
7 | Story10 | P4 | RC Wall - 425 mm | Wall | 40MPa | 4800 | 425 | 20400 | 3500 | 7.14 | 17467.89 | G300E | 17850000 | 140.06 | G300E | 32427192 | 254.44
8 | Story11 | P1 | RC Wall - 400 mm | Wall | 40MPa | 4800 | 400 | 19200 | 3500 | 6.72 | 16440.37 | G300E | 16800000 | 131.82 | G300E | 16800000 | 131.82
9 | Story11 | P2 | RC Wall - 400 mm | Wall | 40MPa | 4800 | 400 | 19200 | 3500 | 6.72 | 16440.37 | G300E | 16800000 | 131.82 | G300E | 31314024 | 245.7
10 | Story11 | P3 | RC Wall - 400 mm | Wall | 40MPa | 4800 | 400 | 19200 | 3500 | 6.72 | 16440.37 | G300E | 16800000 | 131.82 | G300E | 16800000 | 131.82
11 | Story11 | P4 | RC Wall - 400 mm | Wall | 40MPa | 4800 | 400 | 19200 | 3500 | 6.72 | 16440.37 | G300E | 16800000 | 131.82 | G300E | 30317280 | 237.88
12 | Story12 | P1 | RC Wall - 400 mm | Wall | 40MPa | 4800 | 400 | 19200 | 3500 | 6.72 | 16440.37 | G300E | 16800000 | 131.82 | G300E | 16800000 | 131.82
13 | Story12 | P2 | RC Wall - 400 mm | Wall | 40MPa | 4800 | 400 | 19200 | 3500 | 6.72 | 16440.37 | G300E | 16800000 | 131.82 | G300E | 30065784 | 235.91
14 | Story12 | P3 | RC Wall - 400 mm | Wall | 40MPa | 4800 | 400 | 19200 | 3500 | 6.72 | 16440.37 | G300E | 16800000 | 131.82 | G300E | 16800000 | 131.82
15 | Story12 | P4 | RC Wall - 400 mm | Wall | 40MPa | 4800 | 400 | 19200 | 3500 | 6.72 | 16440.37 | G300E | 16800000 | 131.82 | G300E | 31068912 | 243.78
16 | Story13 | P1 | RC Wall - 375 mm | Wall | 40MPa | 4800 | 375 | 18000 | 3500 | 6.3 | 15412.84 | G300E | 68355000 | 536.34 | G300E | 15750000 | 123.58
17 | Story13 | P2 | RC Wall - 375 mm | Wall | 40MPa | 4800 | 375 | 18000 | 3500 | 6.3 | 15412.84 | G300E | 68670000 | 538.81 | G300E | 15750000 | 123.58
18 | Story13 | P3 | RC Wall - 375 mm | Wall | 40MPa | 4800 | 375 | 18000 | 3500 | 6.3 | 15412.84 | G300E | 77175000 | 605.54 | G300E | 15750000 | 123.58
19 | Story13 | P4 | RC Wall - 375 mm | Wall | 40MPa | 4800 | 375 | 18000 | 3500 | 6.3 | 15412.84 | G300E | 77175000 | 605.54 | G300E | 15750000 | 123.58
20 | Story14 | P1 | RC Wall - 375 mm | Wall | 40MPa | 4800 | 375 | 18000 | 3500 | 6.3 | 15412.84 | G300E | 161910000 | 1270.41 | G300E | 227174976 | 1782.5
21 | Story14 | P2 | RC Wall - 375 mm | Wall | 40MPa | 4800 | 375 | 18000 | 3500 | 6.3 | 15412.84 | G300E | 161910000 | 1270.41 | G300E | 227223024 | 1782.88
22 | Story14 | P3 | RC Wall - 375 mm | Wall | 40MPa | 4800 | 375 | 18000 | 3500 | 6.3 | 15412.84 | G300E | 134505000 | 1055.38 | G300E | 209123040 | 1640.86
23 | Story14 | P4 | RC Wall - 375 mm | Wall | 40MPa | 4800 | 375 | 18000 | 3500 | 6.3 | 15412.84 | G300E | 133875000 | 1050.43 | G300E | 208566624 | 1636.49
24 | Story15 | P1 | RC Wall - 350 mm | Wall | 40MPa | 4800 | 350 | 16800 | 3500 | 5.88 | 14385.32 | G300E | 14700000 | 115.34 | G300E | 14700000 | 115.34
25 | Story15 | P2 | RC Wall - 350 mm | Wall | 40MPa | 4800 | 350 | 16800 | 3500 | 5.88 | 14385.32 | G300E | 14700000 | 115.34 | G300E | 14700000 | 115.34
26 | Story15 | P3 | RC Wall - 350 mm | Wall | 40MPa | 4800 | 350 | 16800 | 3500 | 5.88 | 14385.32 | G300E | 17346000 | 136.1 | G300E | 14700000 | 115.34
27 | Story15 | P4 | RC Wall - 350 mm | Wall | 40MPa | 4800 | 350 | 16800 | 3500 | 5.88 | 14385.32 | G300E | 17346000 | 136.1 | G300E | 14700000 | 115.34
28 | Story16 | P1 | RC Wall - 350 mm | Wall | 40MPa | 4800 | 350 | 16800 | 3500 | 5.88 | 14385.32 | G300E | 14700000 | 115.34 | G300E | 14700000 | 115.34
29 | Story16 | P2 | RC Wall - 350 mm | Wall | 40MPa | 4800 | 350 | 16800 | 3500 | 5.88 | 14385.32 | G300E | 197568000 | 1550.19 | G300E | 24781176 | 194.44
30 | Story16 | P3 | RC Wall - 350 mm | Wall | 40MPa | 4800 | 350 | 16800 | 3500 | 5.88 | 14385.32 | G300E | 14700000 | 115.34 | G300E | 14700000 | 115.34
31 | Story16 | P4 | RC Wall - 350 mm | Wall | 40MPa | 4800 | 350 | 16800 | 3500 | 5.88 | 14385.32 | G300E | 14700000 | 115.34 | G300E | 25228224 | 197.95
32 | Story17 | P1 | RC Wall - 325 mm | Wall | 40MPa | 4800 | 325 | 15600 | 3500 | 5.46 | 13357.8 | G300E | 13650000 | 107.1 | G300E | 13650000 | 107.1
33 | Story17 | P2 | RC Wall - 325 mm | Wall | 40MPa | 4800 | 325 | 15600 | 3500 | 5.46 | 13357.8 | G300E | 13650000 | 107.1 | G300E | 22163736 | 173.9
34 | Story17 | P3 | RC Wall - 325 mm | Wall | 40MPa | 4800 | 325 | 15600 | 3500 | 5.46 | 13357.8 | G300E | 13650000 | 107.1 | G300E | 13650000 | 107.1
35 | Story17 | P4 | RC Wall - 325 mm | Wall | 40MPa | 4800 | 325 | 15600 | 3500 | 5.46 | 13357.8 | G300E | 13650000 | 107.1 | G300E | 21374136 | 167.71
36 | Story18 | P1 | RC Wall - 325 mm | Wall | 40MPa | 4800 | 325 | 15600 | 3500 | 5.46 | 13357.8 | G300E | 13650000 | 107.1 | G300E | 13650000 | 107.1
37 | Story18 | P2 | RC Wall - 325 mm | Wall | 40MPa | 4800 | 325 | 15600 | 3500 | 5.46 | 13357.8 | G300E | 13650000 | 107.1 | G300E | 18840864 | 147.83
38 | Story18 | P3 | RC Wall - 325 mm | Wall | 40MPa | 4800 | 325 | 15600 | 3500 | 5.46 | 13357.8 | G300E | 13650000 | 107.1 | G300E | 13650000 | 107.1
39 | Story18 | P4 | RC Wall - 325 mm | Wall | 40MPa | 4800 | 325 | 15600 | 3500 | 5.46 | 13357.8 | G300E | 13650000 | 107.1 | G300E | 18256560 | 143.25
40 | Story19 | P1 | RC Wall - 300 mm | Wall | 40MPa | 4800 | 300 | 14400 | 3500 | 5.04 | 12330.28 | G300E | 16128000 | 126.55 | G300E | 12600000 | 98.86
41 | Story19 | P2 | RC Wall - 300 mm | Wall | 40MPa | 4800 | 300 | 14400 | 3500 | 5.04 | 12330.28 | G300E | 16128000 | 126.55 | G300E | 16819824 | 131.97
42 | Story19 | P3 | RC Wall - 300 mm | Wall | 40MPa | 4800 | 300 | 14400 | 3500 | 5.04 | 12330.28 | G300E | 16128000 | 126.55 | G300E | 12600000 | 98.86
43 | Story19 | P4 | RC Wall - 300 mm | Wall | 40MPa | 4800 | 300 | 14400 | 3500 | 5.04 | 12330.28 | G300E | 16128000 | 126.55 | G300E | 16115736 | 126.45
44 | Story2 | P1 | RC Wall - 550 mm | Wall | 40MPa | 4800 | 550 | 26400 | 3500 | 9.24 | 22605.5 | G300E | 74844000 | 587.25 | G300E | 23100000 | 181.25
45 | Story2 | P2 | RC Wall - 550 mm | Wall | 40MPa | 4800 | 550 | 26400 | 3500 | 9.24 | 22605.5 | G300E | 74844000 | 587.25 | G300E | 44079336 | 345.86
46 | Story2 | P3 | RC Wall - 550 mm | Wall | 40MPa | 4800 | 550 | 26400 | 3500 | 9.24 | 22605.5 | G300E | 81312000 | 638 | G300E | 23100000 | 181.25
47 | Story2 | P4 | RC Wall - 550 mm | Wall | 40MPa | 4800 | 550 | 26400 | 3500 | 9.24 | 22605.5 | G300E | 81312000 | 638 | G300E | 39421536 | 309.32
48 | Story20 | P1 | RC Wall - 300 mm | Wall | 40MPa | 4800 | 300 | 14400 | 3500 | 5.04 | 12330.28 | G300E | 12600000 | 98.86 | G300E | 12600000 | 98.86
49 | Story20 | P2 | RC Wall - 300 mm | Wall | 40MPa | 4800 | 300 | 14400 | 3500 | 5.04 | 12330.28 | G300E | 12600000 | 98.86 | G300E | 13481328 | 105.78
50 | Story20 | P3 | RC Wall - 300 mm | Wall | 40MPa | 4800 | 300 | 14400 | 3500 | 5.04 | 12330.28 | G300E | 12600000 | 98.86 | G300E | 12600000 | 98.86
51 | Story20 | P4 | RC Wall - 300 mm | Wall | 40MPa | 4800 | 300 | 14400 | 3500 | 5.04 | 12330.28 | G300E | 12600000 | 98.86 | G300E | 12853680 | 100.85
52 | Story21 | P1 | RC Wall - 275 mm | Wall | 40MPa | 4800 | 275 | 13200 | 3500 | 4.62 | 11302.75 | G300E | 43659000 | 342.56 | G300E | 11550000 | 90.63
53 | Story21 | P2 | RC Wall - 275 mm | Wall | 40MPa | 4800 | 275 | 13200 | 3500 | 4.62 | 11302.75 | G300E | 43659000 | 342.56 | G300E | 11889024 | 93.29
54 | Story21 | P3 | RC Wall - 275 mm | Wall | 40MPa | 4800 | 275 | 13200 | 3500 | 4.62 | 11302.75 | G300E | 43659000 | 342.56 | G300E | 11550000 | 90.63
55 | Story21 | P4 | RC Wall - 275 mm | Wall | 40MPa | 4800 | 275 | 13200 | 3500 | 4.62 | 11302.75 | G300E | 43659000 | 342.56 | G300E | 11550000 | 90.63
56 | Story22 | P1 | RC Wall - 275 mm | Wall | 40MPa | 4800 | 275 | 13200 | 3500 | 4.62 | 11302.75 | G300E | 36729000 | 288.19 | G300E | 11550000 | 90.63
57 | Story22 | P2 | RC Wall - 275 mm | Wall | 40MPa | 4800 | 275 | 13200 | 3500 | 4.62 | 11302.75 | G300E | 36729000 | 288.19 | G300E | 11550000 | 90.63
58 | Story22 | P3 | RC Wall - 275 mm | Wall | 40MPa | 4800 | 275 | 13200 | 3500 | 4.62 | 11302.75 | G300E | 36729000 | 288.19 | G300E | 11550000 | 90.63
59 | Story22 | P4 | RC Wall - 275 mm | Wall | 40MPa | 4800 | 275 | 13200 | 3500 | 4.62 | 11302.75 | G300E | 36729000 | 288.19 | G300E | 11550000 | 90.63
60 | Story23 | P1 | RC Wall - 250 mm | Wall | 40MPa | 4800 | 250 | 12000 | 3500 | 4.2 | 10275.23 | G300E | 71820000 | 563.53 | G300E | 10500000 | 82.39
61 | Story23 | P2 | RC Wall - 250 mm | Wall | 40MPa | 4800 | 250 | 12000 | 3500 | 4.2 | 10275.23 | G300E | 71820000 | 563.53 | G300E | 10500000 | 82.39
62 | Story23 | P3 | RC Wall - 250 mm | Wall | 40MPa | 4800 | 250 | 12000 | 3500 | 4.2 | 10275.23 | G300E | 71820000 | 563.53 | G300E | 10500000 | 82.39
63 | Story23 | P4 | RC Wall - 250 mm | Wall | 40MPa | 4800 | 250 | 12000 | 3500 | 4.2 | 10275.23 | G300E | 71820000 | 563.53 | G300E | 10500000 | 82.39
64 | Story24 | P1 | RC Wall - 250 mm | Wall | 40MPa | 4800 | 250 | 12000 | 3500 | 4.2 | 10275.23 | G300E | 65310000 | 512.45 | G300E | 10500000 | 82.39
65 | Story24 | P2 | RC Wall - 250 mm | Wall | 40MPa | 4800 | 250 | 12000 | 3500 | 4.2 | 10275.23 | G300E | 65310000 | 512.45 | G300E | 10500000 | 82.39
66 | Story24 | P3 | RC Wall - 250 mm | Wall | 40MPa | 4800 | 250 | 12000 | 3500 | 4.2 | 10275.23 | G300E | 65310000 | 512.45 | G300E | 10500000 | 82.39
67 | Story24 | P4 | RC Wall - 250 mm | Wall | 40MPa | 4800 | 250 | 12000 | 3500 | 4.2 | 10275.23 | G300E | 65310000 | 512.45 | G300E | 10500000 | 82.39
68 | Story25 | P1 | RC Wall - 225 mm | Wall | 40MPa | 4800 | 225 | 10800 | 3500 | 3.78 | 9247.71 | G300E | 100359000 | 787.45 | G300E | 9450000 | 74.15
69 | Story25 | P2 | RC Wall - 225 mm | Wall | 40MPa | 4800 | 225 | 10800 | 3500 | 3.78 | 9247.71 | G300E | 100359000 | 787.45 | G300E | 9450000 | 74.15
70 | Story25 | P3 | RC Wall - 225 mm | Wall | 40MPa | 4800 | 225 | 10800 | 3500 | 3.78 | 9247.71 | G300E | 100359000 | 787.45 | G300E | 9450000 | 74.15
71 | Story25 | P4 | RC Wall - 225 mm | Wall | 40MPa | 4800 | 225 | 10800 | 3500 | 3.78 | 9247.71 | G300E | 100359000 | 787.45 | G300E | 9450000 | 74.15
72 | Story26 | P1 | RC Wall - 225 mm | Wall | 40MPa | 4800 | 225 | 10800 | 3500 | 3.78 | 9247.71 | G300E | 94878000 | 744.45 | G300E | 9450000 | 74.15
73 | Story26 | P2 | RC Wall - 225 mm | Wall | 40MPa | 4800 | 225 | 10800 | 3500 | 3.78 | 9247.71 | G300E | 95067000 | 745.93 | G300E | 9450000 | 74.15
74 | Story26 | P3 | RC Wall - 225 mm | Wall | 40MPa | 4800 | 225 | 10800 | 3500 | 3.78 | 9247.71 | G300E | 95067000 | 745.93 | G300E | 9450000 | 74.15
75 | Story26 | P4 | RC Wall - 225 mm | Wall | 40MPa | 4800 | 225 | 10800 | 3500 | 3.78 | 9247.71 | G300E | 94878000 | 744.45 | G300E | 9450000 | 74.15
76 | Story27 | P1 | RC Wall - 200 mm | Wall | 40MPa | 4800 | 200 | 9600 | 3500 | 3.36 | 8220.18 | G300E | 59808000 | 469.28 | G300E | 76220256 | 598.05
77 | Story27 | P2 | RC Wall - 200 mm | Wall | 40MPa | 4800 | 200 | 9600 | 3500 | 3.36 | 8220.18 | G300E | 59976000 | 470.59 | G300E | 76423872 | 599.65
78 | Story27 | P3 | RC Wall - 200 mm | Wall | 40MPa | 4800 | 200 | 9600 | 3500 | 3.36 | 8220.18 | G300E | 52752000 | 413.91 | G300E | 67682832 | 531.06
79 | Story27 | P4 | RC Wall - 200 mm | Wall | 40MPa | 4800 | 200 | 9600 | 3500 | 3.36 | 8220.18 | G300E | 52752000 | 413.91 | G300E | 67693080 | 531.15
80 | Story28 | P1 | RC Wall - 200 mm | Wall | 40MPa | 4800 | 200 | 9600 | 3500 | 3.36 | 8220.18 | G300E | 27720000 | 217.5 | G300E | 8400000 | 65.91
81 | Story28 | P2 | RC Wall - 200 mm | Wall | 40MPa | 4800 | 200 | 9600 | 3500 | 3.36 | 8220.18 | G300E | 27552000 | 216.18 | G300E | 8400000 | 65.91
82 | Story28 | P3 | RC Wall - 200 mm | Wall | 40MPa | 4800 | 200 | 9600 | 3500 | 3.36 | 8220.18 | G300E | 27552000 | 216.18 | G300E | 8400000 | 65.91
83 | Story28 | P4 | RC Wall - 200 mm | Wall | 40MPa | 4800 | 200 | 9600 | 3500 | 3.36 | 8220.18 | G300E | 27720000 | 217.5 | G300E | 8400000 | 65.91
84 | Story29 | P1 | RC Wall - 200 mm | Wall | 40MPa | 4800 | 200 | 9600 | 3500 | 3.36 | 8220.18 | G300E | 22008000 | 172.68 | G300E | 8400000 | 65.91
85 | Story29 | P2 | RC Wall - 200 mm | Wall | 40MPa | 4800 | 200 | 9600 | 3500 | 3.36 | 8220.18 | G300E | 22008000 | 172.68 | G300E | 8400000 | 65.91
86 | Story29 | P3 | RC Wall - 200 mm | Wall | 40MPa | 4800 | 200 | 9600 | 3500 | 3.36 | 8220.18 | G300E | 22008000 | 172.68 | G300E | 8400000 | 65.91
87 | Story29 | P4 | RC Wall - 200 mm | Wall | 40MPa | 4800 | 200 | 9600 | 3500 | 3.36 | 8220.18 | G300E | 22008000 | 172.68 | G300E | 8400000 | 65.91
88 | Story3 | P1 | RC Wall - 525 mm | Wall | 40MPa | 4800 | 525 | 25200 | 3500 | 8.82 | 21577.98 | G300E | 35280000 | 276.82 | G300E | 22050000 | 173.01
89 | Story3 | P2 | RC Wall - 525 mm | Wall | 40MPa | 4800 | 525 | 25200 | 3500 | 8.82 | 21577.98 | G300E | 35280000 | 276.82 | G300E | 45091704 | 353.81
90 | Story3 | P3 | RC Wall - 525 mm | Wall | 40MPa | 4800 | 525 | 25200 | 3500 | 8.82 | 21577.98 | G300E | 40131000 | 314.88 | G300E | 22050000 | 173.01
91 | Story3 | P4 | RC Wall - 525 mm | Wall | 40MPa | 4800 | 525 | 25200 | 3500 | 8.82 | 21577.98 | G300E | 40131000 | 314.88 | G300E | 41998824 | 329.54
92 | Story30 | P1 | RC Wall - 200 mm | Wall | 40MPa | 4800 | 200 | 9600 | 3500 | 3.36 | 8220.18 | G300E | 16128000 | 126.55 | G300E | 8400000 | 65.91
93 | Story30 | P2 | RC Wall - 200 mm | Wall | 40MPa | 4800 | 200 | 9600 | 3500 | 3.36 | 8220.18 | G300E | 15960000 | 125.23 | G300E | 8400000 | 65.91
94 | Story30 | P3 | RC Wall - 200 mm | Wall | 40MPa | 4800 | 200 | 9600 | 3500 | 3.36 | 8220.18 | G300E | 16128000 | 126.55 | G300E | 8400000 | 65.91
95 | Story30 | P4 | RC Wall - 200 mm | Wall | 40MPa | 4800 | 200 | 9600 | 3500 | 3.36 | 8220.18 | G300E | 16128000 | 126.55 | G300E | 8400000 | 65.91
96 | Story31 | P1 | RC Wall - 200 mm | Wall | 40MPa | 4800 | 200 | 9600 | 3500 | 3.36 | 8220.18 | G300E | 10248000 | 80.41 | G300E | 8400000 | 65.91
97 | Story31 | P2 | RC Wall - 200 mm | Wall | 40MPa | 4800 | 200 | 9600 | 3500 | 3.36 | 8220.18 | G300E | 10080000 | 79.09 | G300E | 8400000 | 65.91
98 | Story31 | P3 | RC Wall - 200 mm | Wall | 40MPa | 4800 | 200 | 9600 | 3500 | 3.36 | 8220.18 | G300E | 10248000 | 80.41 | G300E | 8400000 | 65.91
99 | Story31 | P4 | RC Wall - 200 mm | Wall | 40MPa | 4800 | 200 | 9600 | 3500 | 3.36 | 8220.18 | G300E | 10248000 | 80.41 | G300E | 8400000 | 65.91
100 | Story32 | P1 | RC Wall - 200 mm | Wall | 40MPa | 4800 | 200 | 9600 | 3500 | 3.36 | 8220.18 | G300E | 8400000 | 65.91 | G300E | 8400000 | 65.91
101 | Story32 | P2 | RC Wall - 200 mm | Wall | 40MPa | 4800 | 200 | 9600 | 3500 | 3.36 | 8220.18 | G300E | 8400000 | 65.91 | G300E | 8400000 | 65.91
102 | Story32 | P3 | RC Wall - 200 mm | Wall | 40MPa | 4800 | 200 | 9600 | 3500 | 3.36 | 8220.18 | G300E | 8400000 | 65.91 | G300E | 8400000 | 65.91
103 | Story32 | P4 | RC Wall - 200 mm | Wall | 40MPa | 4800 | 200 | 9600 | 3500 | 3.36 | 8220.18 | G300E | 8400000 | 65.91 | G300E | 8400000 | 65.91
104 | Story33 | P1 | RC Wall - 200 mm | Wall | 40MPa | 4800 | 200 | 9600 | 3500 | 3.36 | 8220.18 | G300E | 8400000 | 65.91 | G300E | 8400000 | 65.91
105 | Story33 | P2 | RC Wall - 200 mm | Wall | 40MPa | 4800 | 200 | 9600 | 3500 | 3.36 | 8220.18 | G300E | 8400000 | 65.91 | G300E | 8400000 | 65.91
106 | Story33 | P3 | RC Wall - 200 mm | Wall | 40MPa | 4800 | 200 | 9600 | 3500 | 3.36 | 8220.18 | G300E | 8400000 | 65.91 | G300E | 8400000 | 65.91
107 | Story33 | P4 | RC Wall - 200 mm | Wall | 40MPa | 4800 | 200 | 9600 | 3500 | 3.36 | 8220.18 | G300E | 8400000 | 65.91 | G300E | 8400000 | 65.91
108 | Story34 | P1 | RC Wall - 200 mm | Wall | 40MPa | 4800 | 200 | 9600 | 3500 | 3.36 | 8220.18 | G300E | 8400000 | 65.91 | G300E | 8400000 | 65.91
109 | Story34 | P2 | RC Wall - 200 mm | Wall | 40MPa | 4800 | 200 | 9600 | 3500 | 3.36 | 8220.18 | G300E | 8400000 | 65.91 | G300E | 8400000 | 65.91
110 | Story34 | P3 | RC Wall - 200 mm | Wall | 40MPa | 4800 | 200 | 9600 | 3500 | 3.36 | 8220.18 | G300E | 8400000 | 65.91 | G300E | 8400000 | 65.91
111 | Story34 | P4 | RC Wall - 200 mm | Wall | 40MPa | 4800 | 200 | 9600 | 3500 | 3.36 | 8220.18 | G300E | 8400000 | 65.91 | G300E | 8400000 | 65.91
112 | Story35 | P1 | RC Wall - 200 mm | Wall | 40MPa | 4800 | 200 | 9600 | 3500 | 3.36 | 8220.18 | G300E | 8400000 | 65.91 | G300E | 8400000 | 65.91
113 | Story35 | P2 | RC Wall - 200 mm | Wall | 40MPa | 4800 | 200 | 9600 | 3500 | 3.36 | 8220.18 | G300E | 8400000 | 65.91 | G300E | 8400000 | 65.91
114 | Story35 | P3 | RC Wall - 200 mm | Wall | 40MPa | 4800 | 200 | 9600 | 3500 | 3.36 | 8220.18 | G300E | 8400000 | 65.91 | G300E | 8400000 | 65.91
115 | Story35 | P4 | RC Wall - 200 mm | Wall | 40MPa | 4800 | 200 | 9600 | 3500 | 3.36 | 8220.18 | G300E | 8400000 | 65.91 | G300E | 8400000 | 65.91
116 | Story36 | P1 | RC Wall - 200 mm | Wall | 40MPa | 4800 | 200 | 9600 | 3500 | 3.36 | 8220.18 | G300E | 8400000 | 65.91 | G300E | 8400000 | 65.91
117 | Story36 | P2 | RC Wall - 200 mm | Wall | 40MPa | 4800 | 200 | 9600 | 3500 | 3.36 | 8220.18 | G300E | 8400000 | 65.91 | G300E | 8400000 | 65.91
118 | Story36 | P3 | RC Wall - 200 mm | Wall | 40MPa | 4800 | 200 | 9600 | 3500 | 3.36 | 8220.18 | G300E | 8400000 | 65.91 | G300E | 8400000 | 65.91
119 | Story36 | P4 | RC Wall - 200 mm | Wall | 40MPa | 4800 | 200 | 9600 | 3500 | 3.36 | 8220.18 | G300E | 8400000 | 65.91 | G300E | 8400000 | 65.91
120 | Story37 | P1 | RC Wall - 200 mm | Wall | 40MPa | 4800 | 200 | 9600 | 3500 | 3.36 | 8220.18 | G300E | 8400000 | 65.91 | G300E | 8400000 | 65.91
121 | Story37 | P2 | RC Wall - 200 mm | Wall | 40MPa | 4800 | 200 | 9600 | 3500 | 3.36 | 8220.18 | G300E | 8400000 | 65.91 | G300E | 8400000 | 65.91
122 | Story37 | P3 | RC Wall - 200 mm | Wall | 40MPa | 4800 | 200 | 9600 | 3500 | 3.36 | 8220.18 | G300E | 8400000 | 65.91 | G300E | 8400000 | 65.91
123 | Story37 | P4 | RC Wall - 200 mm | Wall | 40MPa | 4800 | 200 | 9600 | 3500 | 3.36 | 8220.18 | G300E | 8400000 | 65.91 | G300E | 8400000 | 65.91
124 | Story38 | P1 | RC Wall - 200 mm | Wall | 40MPa | 4800 | 200 | 9600 | 3500 | 3.36 | 8220.18 | G300E | 8400000 | 65.91 | G300E | 8400000 | 65.91
125 | Story38 | P2 | RC Wall - 200 mm | Wall | 40MPa | 4800 | 200 | 9600 | 3500 | 3.36 | 8220.18 | G300E | 8400000 | 65.91 | G300E | 8400000 | 65.91
126 | Story38 | P3 | RC Wall - 200 mm | Wall | 40MPa | 4800 | 200 | 9600 | 3500 | 3.36 | 8220.18 | G300E | 8400000 | 65.91 | G300E | 8400000 | 65.91
127 | Story38 | P4 | RC Wall - 200 mm | Wall | 40MPa | 4800 | 200 | 9600 | 3500 | 3.36 | 8220.18 | G300E | 8400000 | 65.91 | G300E | 8400000 | 65.91
128 | Story39 | P1 | RC Wall - 200 mm | Wall | 40MPa | 4800 | 200 | 9600 | 3500 | 3.36 | 8220.18 | G300E | 8400000 | 65.91 | G300E | 8400000 | 65.91
129 | Story39 | P2 | RC Wall - 200 mm | Wall | 40MPa | 4800 | 200 | 9600 | 3500 | 3.36 | 8220.18 | G300E | 8400000 | 65.91 | G300E | 8400000 | 65.91
130 | Story39 | P3 | RC Wall - 200 mm | Wall | 40MPa | 4800 | 200 | 9600 | 3500 | 3.36 | 8220.18 | G300E | 8400000 | 65.91 | G300E | 8400000 | 65.91
131 | Story39 | P4 | RC Wall - 200 mm | Wall | 40MPa | 4800 | 200 | 9600 | 3500 | 3.36 | 8220.18 | G300E | 8400000 | 65.91 | G300E | 8400000 | 65.91
132 | Story4 | P1 | RC Wall - 525 mm | Wall | 40MPa | 4800 | 525 | 25200 | 3500 | 8.82 | 21577.98 | G300E | 22050000 | 173.01 | G300E | 22050000 | 173.01
133 | Story4 | P2 | RC Wall - 525 mm | Wall | 40MPa | 4800 | 525 | 25200 | 3500 | 8.82 | 21577.98 | G300E | 22050000 | 173.01 | G300E | 41699784 | 327.19
134 | Story4 | P3 | RC Wall - 525 mm | Wall | 40MPa | 4800 | 525 | 25200 | 3500 | 8.82 | 21577.98 | G300E | 22050000 | 173.01 | G300E | 22050000 | 173.01
135 | Story4 | P4 | RC Wall - 525 mm | Wall | 40MPa | 4800 | 525 | 25200 | 3500 | 8.82 | 21577.98 | G300E | 22050000 | 173.01 | G300E | 41238960 | 323.58
136 | Story40 | P1 | RC Wall - 200 mm | Wall | 40MPa | 4800 | 200 | 9600 | 3500 | 3.36 | 8220.18 | G300E | 8400000 | 65.91 | G300E | 13301568 | 104.37
137 | Story40 | P2 | RC Wall - 200 mm | Wall | 40MPa | 4800 | 200 | 9600 | 3500 | 3.36 | 8220.18 | G300E | 8400000 | 65.91 | G300E | 13301400 | 104.37
138 | Story40 | P3 | RC Wall - 200 mm | Wall | 40MPa | 4800 | 200 | 9600 | 3500 | 3.36 | 8220.18 | G300E | 8400000 | 65.91 | G300E | 11515224 | 90.35
139 | Story40 | P4 | RC Wall - 200 mm | Wall | 40MPa | 4800 | 200 | 9600 | 3500 | 3.36 | 8220.18 | G300E | 8400000 | 65.91 | G300E | 11412744 | 89.55
140 | Story41 | P1 | RC Wall - 200 mm | Wall | 40MPa | 4800 | 200 | 9600 | 3500 | 3.36 | 8220.18 | G300E | 8400000 | 65.91 | G300E | 8400000 | 65.91
141 | Story41 | P2 | RC Wall - 200 mm | Wall | 40MPa | 4800 | 200 | 9600 | 3500 | 3.36 | 8220.18 | G300E | 8400000 | 65.91 | G300E | 8400000 | 65.91
142 | Story41 | P3 | RC Wall - 200 mm | Wall | 40MPa | 4800 | 200 | 9600 | 3500 | 3.36 | 8220.18 | G300E | 8400000 | 65.91 | G300E | 8400000 | 65.91
143 | Story41 | P4 | RC Wall - 200 mm | Wall | 40MPa | 4800 | 200 | 9600 | 3500 | 3.36 | 8220.18 | G300E | 8400000 | 65.91 | G300E | 8400000 | 65.91
144 | Story42 | P1 | RC Wall - 200 mm | Wall | 40MPa | 4800 | 200 | 9600 | 3500 | 3.36 | 8220.18 | G300E | 8400000 | 65.91 | G300E | 8400000 | 65.91
145 | Story42 | P2 | RC Wall - 200 mm | Wall | 40MPa | 4800 | 200 | 9600 | 3500 | 3.36 | 8220.18 | G300E | 8400000 | 65.91 | G300E | 8400000 | 65.91
146 | Story42 | P3 | RC Wall - 200 mm | Wall | 40MPa | 4800 | 200 | 9600 | 3500 | 3.36 | 8220.18 | G300E | 8400000 | 65.91 | G300E | 8400000 | 65.91
147 | Story42 | P4 | RC Wall - 200 mm | Wall | 40MPa | 4800 | 200 | 9600 | 3500 | 3.36 | 8220.18 | G300E | 8400000 | 65.91 | G300E | 8400000 | 65.91
148 | Story43 | P1 | RC Wall - 200 mm | Wall | 40MPa | 4800 | 200 | 9600 | 3500 | 3.36 | 8220.18 | G300E | 8400000 | 65.91 | G300E | 8400000 | 65.91
149 | Story43 | P2 | RC Wall - 200 mm | Wall | 40MPa | 4800 | 200 | 9600 | 3500 | 3.36 | 8220.18 | G300E | 8400000 | 65.91 | G300E | 8400000 | 65.91
150 | Story43 | P3 | RC Wall - 200 mm | Wall | 40MPa | 4800 | 200 | 9600 | 3500 | 3.36 | 8220.18 | G300E | 8400000 | 65.91 | G300E | 8400000 | 65.91
151 | Story43 | P4 | RC Wall - 200 mm | Wall | 40MPa | 4800 | 200 | 9600 | 3500 | 3.36 | 8220.18 | G300E | 8400000 | 65.91 | G300E | 8400000 | 65.91
152 | Story44 | P1 | RC Wall - 200 mm | Wall | 40MPa | 4800 | 200 | 9600 | 3500 | 3.36 | 8220.18 | G300E | 8400000 | 65.91 | G300E | 8400000 | 65.91
153 | Story44 | P2 | RC Wall - 200 mm | Wall | 40MPa | 4800 | 200 | 9600 | 3500 | 3.36 | 8220.18 | G300E | 8400000 | 65.91 | G300E | 8400000 | 65.91
154 | Story44 | P3 | RC Wall - 200 mm | Wall | 40MPa | 4800 | 200 | 9600 | 3500 | 3.36 | 8220.18 | G300E | 8400000 | 65.91 | G300E | 8400000 | 65.91
155 | Story44 | P4 | RC Wall - 200 mm | Wall | 40MPa | 4800 | 200 | 9600 | 3500 | 3.36 | 8220.18 | G300E | 8400000 | 65.91 | G300E | 8400000 | 65.91
156 | Story45 | P1 | RC Wall - 200 mm | Wall | 40MPa | 4800 | 200 | 9600 | 3500 | 3.36 | 8220.18 | G300E | 8400000 | 65.91 | G300E | 8400000 | 65.91
157 | Story45 | P2 | RC Wall - 200 mm | Wall | 40MPa | 4800 | 200 | 9600 | 3500 | 3.36 | 8220.18 | G300E | 8400000 | 65.91 | G300E | 8400000 | 65.91
158 | Story45 | P3 | RC Wall - 200 mm | Wall | 40MPa | 4800 | 200 | 9600 | 3500 | 3.36 | 8220.18 | G300E | 8400000 | 65.91 | G300E | 8400000 | 65.91
159 | Story45 | P4 | RC Wall - 200 mm | Wall | 40MPa | 4800 | 200 | 9600 | 3500 | 3.36 | 8220.18 | G300E | 8400000 | 65.91 | G300E | 8400000 | 65.91
160 | Story46 | P1 | RC Wall - 200 mm | Wall | 40MPa | 4800 | 200 | 9600 | 3500 | 3.36 | 8220.18 | G300E | 8400000 | 65.91 | G300E | 8400000 | 65.91
161 | Story46 | P2 | RC Wall - 200 mm | Wall | 40MPa | 4800 | 200 | 9600 | 3500 | 3.36 | 8220.18 | G300E | 8400000 | 65.91 | G300E | 8400000 | 65.91
162 | Story46 | P3 | RC Wall - 200 mm | Wall | 40MPa | 4800 | 200 | 9600 | 3500 | 3.36 | 8220.18 | G300E | 8400000 | 65.91 | G300E | 8400000 | 65.91
163 | Story46 | P4 | RC Wall - 200 mm | Wall | 40MPa | 4800 | 200 | 9600 | 3500 | 3.36 | 8220.18 | G300E | 8400000 | 65.91 | G300E | 8400000 | 65.91
164 | Story47 | P1 | RC Wall - 200 mm | Wall | 40MPa | 4800 | 200 | 9600 | 3500 | 3.36 | 8220.18 | G300E | 8400000 | 65.91 | G300E | 8400000 | 65.91
165 | Story47 | P2 | RC Wall - 200 mm | Wall | 40MPa | 4800 | 200 | 9600 | 3500 | 3.36 | 8220.18 | G300E | 8400000 | 65.91 | G300E | 8400000 | 65.91
166 | Story47 | P3 | RC Wall - 200 mm | Wall | 40MPa | 4800 | 200 | 9600 | 3500 | 3.36 | 8220.18 | G300E | 8400000 | 65.91 | G300E | 8400000 | 65.91
167 | Story47 | P4 | RC Wall - 200 mm | Wall | 40MPa | 4800 | 200 | 9600 | 3500 | 3.36 | 8220.18 | G300E | 8400000 | 65.91 | G300E | 8400000 | 65.91
168 | Story48 | P1 | RC Wall - 200 mm | Wall | 40MPa | 4800 | 200 | 9600 | 3500 | 3.36 | 8220.18 | G300E | 8400000 | 65.91 | G300E | 8400000 | 65.91
169 | Story48 | P2 | RC Wall - 200 mm | Wall | 40MPa | 4800 | 200 | 9600 | 3500 | 3.36 | 8220.18 | G300E | 8400000 | 65.91 | G300E | 8400000 | 65.91
170 | Story48 | P3 | RC Wall - 200 mm | Wall | 40MPa | 4800 | 200 | 9600 | 3500 | 3.36 | 8220.18 | G300E | 8400000 | 65.91 | G300E | 8400000 | 65.91
171 | Story48 | P4 | RC Wall - 200 mm | Wall | 40MPa | 4800 | 200 | 9600 | 3500 | 3.36 | 8220.18 | G300E | 8400000 | 65.91 | G300E | 8400000 | 65.91
172 | Story49 | P1 | RC Wall - 200 mm | Wall | 40MPa | 4800 | 200 | 9600 | 3500 | 3.36 | 8220.18 | G300E | 8400000 | 65.91 | G300E | 8400000 | 65.91
173 | Story49 | P2 | RC Wall - 200 mm | Wall | 40MPa | 4800 | 200 | 9600 | 3500 | 3.36 | 8220.18 | G300E | 8400000 | 65.91 | G300E | 8400000 | 65.91
174 | Story49 | P3 | RC Wall - 200 mm | Wall | 40MPa | 4800 | 200 | 9600 | 3500 | 3.36 | 8220.18 | G300E | 8400000 | 65.91 | G300E | 8400000 | 65.91
175 | Story49 | P4 | RC Wall - 200 mm | Wall | 40MPa | 4800 | 200 | 9600 | 3500 | 3.36 | 8220.18 | G300E | 8400000 | 65.91 | G300E | 8400000 | 65.91
176 | Story5 | P1 | RC Wall - 500 mm | Wall | 40MPa | 4800 | 500 | 24000 | 3500 | 8.4 | 20550.46 | G300E | 21000000 | 164.77 | G300E | 21000000 | 164.77
177 | Story5 | P2 | RC Wall - 500 mm | Wall | 40MPa | 4800 | 500 | 24000 | 3500 | 8.4 | 20550.46 | G300E | 21000000 | 164.77 | G300E | 39523176 | 310.11
178 | Story5 | P3 | RC Wall - 500 mm | Wall | 40MPa | 4800 | 500 | 24000 | 3500 | 8.4 | 20550.46 | G300E | 21000000 | 164.77 | G300E | 21000000 | 164.77
179 | Story5 | P4 | RC Wall - 500 mm | Wall | 40MPa | 4800 | 500 | 24000 | 3500 | 8.4 | 20550.46 | G300E | 21000000 | 164.77 | G300E | 38614968 | 302.99
180 | Story50 | P1 | RC Wall - 200 mm | Wall | 40MPa | 4800 | 200 | 9600 | 3500 | 3.36 | 8220.18 | G300E | 8400000 | 65.91 | G300E | 8400000 | 65.91
181 | Story50 | P2 | RC Wall - 200 mm | Wall | 40MPa | 4800 | 200 | 9600 | 3500 | 3.36 | 8220.18 | G300E | 8400000 | 65.91 | G300E | 8400000 | 65.91
182 | Story50 | P3 | RC Wall - 200 mm | Wall | 40MPa | 4800 | 200 | 9600 | 3500 | 3.36 | 8220.18 | G300E | 8400000 | 65.91 | G300E | 8400000 | 65.91
183 | Story50 | P4 | RC Wall - 200 mm | Wall | 40MPa | 4800 | 200 | 9600 | 3500 | 3.36 | 8220.18 | G300E | 8400000 | 65.91 | G300E | 8400000 | 65.91
184 | Story51 | P1 | RC Wall - 200 mm | Wall | 40MPa | 4800 | 200 | 9600 | 3500 | 3.36 | 8220.18 | G300E | 8400000 | 65.91 | G300E | 8400000 | 65.91
185 | Story51 | P2 | RC Wall - 200 mm | Wall | 40MPa | 4800 | 200 | 9600 | 3500 | 3.36 | 8220.18 | G300E | 8400000 | 65.91 | G300E | 8400000 | 65.91
186 | Story51 | P3 | RC Wall - 200 mm | Wall | 40MPa | 4800 | 200 | 9600 | 3500 | 3.36 | 8220.18 | G300E | 8400000 | 65.91 | G300E | 8400000 | 65.91
187 | Story51 | P4 | RC Wall - 200 mm | Wall | 40MPa | 4800 | 200 | 9600 | 3500 | 3.36 | 8220.18 | G300E | 8400000 | 65.91 | G300E | 8400000 | 65.91
188 | Story6 | P1 | RC Wall - 500 mm | Wall | 40MPa | 4800 | 500 | 24000 | 3500 | 8.4 | 20550.46 | G300E | 21000000 | 164.77 | G300E | 21000000 | 164.77
189 | Story6 | P2 | RC Wall - 500 mm | Wall | 40MPa | 4800 | 500 | 24000 | 3500 | 8.4 | 20550.46 | G300E | 21000000 | 164.77 | G300E | 37507344 | 294.3
190 | Story6 | P3 | RC Wall - 500 mm | Wall | 40MPa | 4800 | 500 | 24000 | 3500 | 8.4 | 20550.46 | G300E | 21000000 | 164.77 | G300E | 21000000 | 164.77
191 | Story6 | P4 | RC Wall - 500 mm | Wall | 40MPa | 4800 | 500 | 24000 | 3500 | 8.4 | 20550.46 | G300E | 21000000 | 164.77 | G300E | 36858024 | 289.2
192 | Story7 | P1 | RC Wall - 450 mm | Wall | 40MPa | 4800 | 450 | 21600 | 3500 | 7.56 | 18495.41 | G300E | 18900000 | 148.3 | G300E | 18900000 | 148.3
193 | Story7 | P2 | RC Wall - 450 mm | Wall | 40MPa | 4800 | 450 | 21600 | 3500 | 7.56 | 18495.41 | G300E | 18900000 | 148.3 | G300E | 37889208 | 297.29
194 | Story7 | P3 | RC Wall - 450 mm | Wall | 40MPa | 4800 | 450 | 21600 | 3500 | 7.56 | 18495.41 | G300E | 18900000 | 148.3 | G300E | 18900000 | 148.3
195 | Story7 | P4 | RC Wall - 450 mm | Wall | 40MPa | 4800 | 450 | 21600 | 3500 | 7.56 | 18495.41 | G300E | 18900000 | 148.3 | G300E | 36952776 | 289.95
196 | Story8 | P1 | RC Wall - 450 mm | Wall | 40MPa | 4800 | 450 | 21600 | 3500 | 7.56 | 18495.41 | G300E | 18900000 | 148.3 | G300E | 18900000 | 148.3
197 | Story8 | P2 | RC Wall - 450 mm | Wall | 40MPa | 4800 | 450 | 21600 | 3500 | 7.56 | 18495.41 | G300E | 18900000 | 148.3 | G300E | 36247176 | 284.41
198 | Story8 | P3 | RC Wall - 450 mm | Wall | 40MPa | 4800 | 450 | 21600 | 3500 | 7.56 | 18495.41 | G300E | 18900000 | 148.3 | G300E | 18900000 | 148.3
199 | Story8 | P4 | RC Wall - 450 mm | Wall | 40MPa | 4800 | 450 | 21600 | 3500 | 7.56 | 18495.41 | G300E | 18900000 | 148.3 | G300E | 35459424 | 278.23
200 | Story9 | P1 | RC Wall - 425 mm | Wall | 40MPa | 4800 | 425 | 20400 | 3500 | 7.14 | 17467.89 | G300E | 17850000 | 140.06 | G300E | 17850000 | 140.06
201 | Story9 | P2 | RC Wall - 425 mm | Wall | 40MPa | 4800 | 425 | 20400 | 3500 | 7.14 | 17467.89 | G300E | 17850000 | 140.06 | G300E | 35066976 | 275.15
202 | Story9 | P3 | RC Wall - 425 mm | Wall | 40MPa | 4800 | 425 | 20400 | 3500 | 7.14 | 17467.89 | G300E | 17850000 | 140.06 | G300E | 17850000 | 140.06
203 | Story9 | P4 | RC Wall - 425 mm | Wall | 40MPa | 4800 | 425 | 20400 | 3500 | 7.14 | 17467.89 | G300E | 17850000 | 140.06 | G300E | 34162128 | 268.05

## Slabs
| Story | Label | Section | Structural_Element_Type | Material | Length_(mm) | Width_(mm) | Depth_(mm) | Area_(cm^2) | Volume_(m^3) | Mass_(kg) | Long._Rebar_Material | Long._Rebar_Volume_(mm^3) | Long._Rebar_Mass_(kg) | Tran._Rebar_Material | Tran._Rebar_Volume_(mm^3) | Tran._Rebar_Mass_(kg)
0 | Story1 | F1 | Slab1 | Slab | 32MPa | 33600 | 33600 | 110 | 36960 | 124.19 | 303817.98 | G300E | 964087117.24 | 7564.59 | G300E | 0 | 0
1 | Story10 | F1 | Slab1 | Slab | 32MPa | 33600 | 33600 | 110 | 36960 | 124.19 | 303817.98 | G300E | 1051970813.79 | 8254.15 | G300E | 0 | 0
2 | Story11 | F1 | Slab1 | Slab | 32MPa | 33600 | 33600 | 110 | 36960 | 124.19 | 303817.98 | G300E | 1034367889.66 | 8116.03 | G300E | 0 | 0
3 | Story12 | F1 | Slab1 | Slab | 32MPa | 33600 | 33600 | 110 | 36960 | 124.19 | 303817.98 | G300E | 1018194703.45 | 7989.13 | G300E | 0 | 0
4 | Story13 | F1 | Slab1 | Slab | 32MPa | 33600 | 33600 | 110 | 36960 | 124.19 | 303817.98 | G300E | 998522482.76 | 7834.78 | G300E | 0 | 0
5 | Story14 | F1 | Slab1 | Slab | 32MPa | 33600 | 33600 | 110 | 36960 | 124.19 | 303817.98 | G300E | 1004685186.21 | 7883.13 | G300E | 0 | 0
6 | Story15 | F1 | Slab1 | Slab | 32MPa | 33600 | 33600 | 110 | 36960 | 124.19 | 303817.98 | G300E | 1034871889.66 | 8119.99 | G300E | 0 | 0
7 | Story16 | F1 | Slab1 | Slab | 32MPa | 33600 | 33600 | 110 | 36960 | 124.19 | 303817.98 | G300E | 1047324744.83 | 8217.7 | G300E | 0 | 0
8 | Story17 | F1 | Slab1 | Slab | 32MPa | 33600 | 33600 | 110 | 36960 | 124.19 | 303817.98 | G300E | 1067491696.55 | 8375.94 | G300E | 0 | 0
9 | Story18 | F1 | Slab1 | Slab | 32MPa | 33600 | 33600 | 110 | 36960 | 124.19 | 303817.98 | G300E | 1080274758.62 | 8476.24 | G300E | 0 | 0
10 | Story19 | F1 | Slab1 | Slab | 32MPa | 33600 | 33600 | 110 | 36960 | 124.19 | 303817.98 | G300E | 1086988965.52 | 8528.92 | G300E | 0 | 0
11 | Story2 | F1 | Slab1 | Slab | 32MPa | 33600 | 33600 | 110 | 36960 | 124.19 | 303817.98 | G300E | 981628634.48 | 7702.22 | G300E | 0 | 0
12 | Story20 | F1 | Slab1 | Slab | 32MPa | 33600 | 33600 | 110 | 36960 | 124.19 | 303817.98 | G300E | 1087355089.66 | 8531.79 | G300E | 0 | 0
13 | Story21 | F1 | Slab1 | Slab | 32MPa | 33600 | 33600 | 110 | 36960 | 124.19 | 303817.98 | G300E | 1082334786.21 | 8492.4 | G300E | 0 | 0
14 | Story22 | F1 | Slab1 | Slab | 32MPa | 33600 | 33600 | 110 | 36960 | 124.19 | 303817.98 | G300E | 1072404248.28 | 8414.48 | G300E | 0 | 0
15 | Story23 | F1 | Slab1 | Slab | 32MPa | 33600 | 33600 | 110 | 36960 | 124.19 | 303817.98 | G300E | 1055873048.28 | 8284.77 | G300E | 0 | 0
16 | Story24 | F1 | Slab1 | Slab | 32MPa | 33600 | 33600 | 110 | 36960 | 124.19 | 303817.98 | G300E | 1040951172.41 | 8167.69 | G300E | 0 | 0
17 | Story25 | F1 | Slab1 | Slab | 32MPa | 33600 | 33600 | 110 | 36960 | 124.19 | 303817.98 | G300E | 1022391227.59 | 8022.06 | G300E | 0 | 0
18 | Story26 | F1 | Slab1 | Slab | 32MPa | 33600 | 33600 | 110 | 36960 | 124.19 | 303817.98 | G300E | 999003310.34 | 7838.55 | G300E | 0 | 0
19 | Story27 | F1 | Slab1 | Slab | 32MPa | 33600 | 33600 | 110 | 36960 | 124.19 | 303817.98 | G300E | 1020386813.79 | 8006.33 | G300E | 0 | 0
20 | Story28 | F1 | Slab1 | Slab | 32MPa | 33600 | 33600 | 110 | 36960 | 124.19 | 303817.98 | G300E | 1025142951.72 | 8043.65 | G300E | 0 | 0
21 | Story29 | F1 | Slab1 | Slab | 32MPa | 33600 | 33600 | 110 | 36960 | 124.19 | 303817.98 | G300E | 1016013020.69 | 7972.02 | G300E | 0 | 0
22 | Story3 | F1 | Slab1 | Slab | 32MPa | 33600 | 33600 | 110 | 36960 | 124.19 | 303817.98 | G300E | 1005258703.45 | 7887.63 | G300E | 0 | 0
23 | Story30 | F1 | Slab1 | Slab | 32MPa | 33600 | 33600 | 110 | 36960 | 124.19 | 303817.98 | G300E | 1024312220.69 | 8037.13 | G300E | 0 | 0
24 | Story31 | F1 | Slab1 | Slab | 32MPa | 33600 | 33600 | 110 | 36960 | 124.19 | 303817.98 | G300E | 1025878675.86 | 8049.42 | G300E | 0 | 0
25 | Story32 | F1 | Slab1 | Slab | 32MPa | 33600 | 33600 | 110 | 36960 | 124.19 | 303817.98 | G300E | 1028339586.21 | 8068.73 | G300E | 0 | 0
26 | Story33 | F1 | Slab1 | Slab | 32MPa | 33600 | 33600 | 110 | 36960 | 124.19 | 303817.98 | G300E | 1030975448.28 | 8089.42 | G300E | 0 | 0
27 | Story34 | F1 | Slab1 | Slab | 32MPa | 33600 | 33600 | 110 | 36960 | 124.19 | 303817.98 | G300E | 1033742234.48 | 8111.13 | G300E | 0 | 0
28 | Story35 | F1 | Slab1 | Slab | 32MPa | 33600 | 33600 | 110 | 36960 | 124.19 | 303817.98 | G300E | 1036693241.38 | 8134.28 | G300E | 0 | 0
29 | Story36 | F1 | Slab1 | Slab | 32MPa | 33600 | 33600 | 110 | 36960 | 124.19 | 303817.98 | G300E | 1039614124.14 | 8157.2 | G300E | 0 | 0
30 | Story37 | F1 | Slab1 | Slab | 32MPa | 33600 | 33600 | 110 | 36960 | 124.19 | 303817.98 | G300E | 1042823503.45 | 8182.38 | G300E | 0 | 0
31 | Story38 | F1 | Slab1 | Slab | 32MPa | 33600 | 33600 | 110 | 36960 | 124.19 | 303817.98 | G300E | 1045502234.48 | 8203.4 | G300E | 0 | 0
32 | Story39 | F1 | Slab1 | Slab | 32MPa | 33600 | 33600 | 110 | 36960 | 124.19 | 303817.98 | G300E | 1078499751.72 | 8462.31 | G300E | 0 | 0
33 | Story4 | F1 | Slab1 | Slab | 32MPa | 33600 | 33600 | 110 | 36960 | 124.19 | 303817.98 | G300E | 1026250593.1 | 8052.34 | G300E | 0 | 0
34 | Story40 | F1 | Slab1 | Slab | 32MPa | 33600 | 33600 | 110 | 36960 | 124.19 | 303817.98 | G300E | 1082050924.14 | 8490.17 | G300E | 0 | 0
35 | Story41 | F1 | Slab1 | Slab | 32MPa | 33600 | 33600 | 110 | 36960 | 124.19 | 303817.98 | G300E | 1061689324.14 | 8330.41 | G300E | 0 | 0
36 | Story42 | F1 | Slab1 | Slab | 32MPa | 33600 | 33600 | 110 | 36960 | 124.19 | 303817.98 | G300E | 1055593820.69 | 8282.58 | G300E | 0 | 0
37 | Story43 | F1 | Slab1 | Slab | 32MPa | 33600 | 33600 | 110 | 36960 | 124.19 | 303817.98 | G300E | 1037332800 | 8139.3 | G300E | 0 | 0
38 | Story44 | F1 | Slab1 | Slab | 32MPa | 33600 | 33600 | 110 | 36960 | 124.19 | 303817.98 | G300E | 1048782289.66 | 8229.13 | G300E | 0 | 0
39 | Story45 | F1 | Slab1 | Slab | 32MPa | 33600 | 33600 | 110 | 36960 | 124.19 | 303817.98 | G300E | 1051870013.79 | 8253.36 | G300E | 0 | 0
40 | Story46 | F1 | Slab1 | Slab | 32MPa | 33600 | 33600 | 110 | 36960 | 124.19 | 303817.98 | G300E | 1061361434.48 | 8327.84 | G300E | 0 | 0
41 | Story47 | F1 | Slab1 | Slab | 32MPa | 33600 | 33600 | 110 | 36960 | 124.19 | 303817.98 | G300E | 1060848165.52 | 8323.81 | G300E | 0 | 0
42 | Story48 | F1 | Slab1 | Slab | 32MPa | 33600 | 33600 | 110 | 36960 | 124.19 | 303817.98 | G300E | 1069311889.66 | 8390.22 | G300E | 0 | 0
43 | Story49 | F1 | Slab1 | Slab | 32MPa | 33600 | 33600 | 110 | 36960 | 124.19 | 303817.98 | G300E | 1090478731.03 | 8556.3 | G300E | 0 | 0
44 | Story5 | F1 | Slab1 | Slab | 32MPa | 33600 | 33600 | 110 | 36960 | 124.19 | 303817.98 | G300E | 1044097986.21 | 8192.38 | G300E | 0 | 0
45 | Story50 | F1 | Slab1 | Slab | 32MPa | 33600 | 33600 | 110 | 36960 | 124.19 | 303817.98 | G300E | 1122621186.21 | 8808.5 | G300E | 0 | 0
46 | Story51 | F1 | Slab1 | Slab | 32MPa | 33600 | 33600 | 110 | 36960 | 124.19 | 303817.98 | G300E | 2204011696.55 | 17293.49 | G300E | 0 | 0
47 | Story6 | F1 | Slab1 | Slab | 32MPa | 33600 | 33600 | 110 | 36960 | 124.19 | 303817.98 | G300E | 1057423282.76 | 8296.94 | G300E | 0 | 0
48 | Story7 | F1 | Slab1 | Slab | 32MPa | 33600 | 33600 | 110 | 36960 | 124.19 | 303817.98 | G300E | 1065853406.9 | 8363.08 | G300E | 0 | 0
49 | Story8 | F1 | Slab1 | Slab | 32MPa | 33600 | 33600 | 110 | 36960 | 124.19 | 303817.98 | G300E | 1067629572.41 | 8377.02 | G300E | 0 | 0
50 | Story9 | F1 | Slab1 | Slab | 32MPa | 33600 | 33600 | 110 | 36960 | 124.19 | 303817.98 | G300E | 1062891972.41 | 8339.84 | G300E | 0 | 0

## Materials by Element Type
Material | Structural_Element_Type | Width_(mm) | Depth_(mm) | Area_(cm^2) | Length_(mm) | Volume_(m^3) | Mass_(kg)
300PLUS-300 | Beam | 710620 | 1278868 | 229366.4 | 26438400 | 95.48 | 863862.24
| Column | 1274940 | 1287660 | 1458654 | 10710000 | 508.2 | 4005798
32MPa | Slab | 1713600 | 5610 | 1884960 | 1713600 | 6333.69 | 15494716.98
40MPa | Wall | 979200 | 59600 | 2860800 | 714000 | 1001.28 | 2449614.32
G300E | Slab_Long_Rebar | 0 | 0 | 0 | 0 | 54.454 | 427266.3
| Slab_Tran_Rebar | 0 | 0 | 0 | 0 | 0 | 0
| Wall_Long_Rebar | 0 | 0 | 0 | 0 | 6.0512 | 47479.72
| Wall_Tran_Rebar | 0 | 0 | 0 | 0 | 4.1098 | 32246.73

## Total Embodied Flows
| Embodied_Energy_(MJ) | Embodied_Water_(L) | Embodied_GHG_(kgCO2e)
Total | 226014037.987 | 234664544.729 | 18238046.991

## Total Embodied Flows per NFA
| Embodied_Energy_(MJ) | Embodied_Water_(L) | Embodied_GHG_(kgCO2e)
Total/NFA | 4007.2047 | 4160.5772 | 323.3586

## Embodied Flows By Element Type
Structural_Element_Type | Embodied_Energy_(MJ) | Embodied_Water_(L) | Embodied_GHG_(kgCO2e)
Beam | 33517854.912 | 32049289.104 | 2505200.496
Column | 155424962.4 | 148615105.8 | 11616814.2
Slab | 31700431.2 | 46162764.09 | 3532074.27
Wall | 5370789.475 | 7837385.735 | 583958.025