## Index
Data Item Description | Worksheet Hyperlink
Beams | Click here to access worksheet
Columns | Click here to access worksheet
Walls | Click here to access worksheet
Slabs | Click here to access worksheet
Materials by Element Type | Click here to access worksheet
Total Embodied Flows | Click here to access worksheet
Total Embodied Flows per NFA | Click here to access worksheet
Embodied Flows By Element Type | Click here to access worksheet
© James Helal 2021

## Beams
| Story | Label | Section | Structural_Element_Type | Material | Cross_Section_Type | Width_(mm) | Depth_(mm) | Area_(cm^2) | Length_(mm) | Volume_(m^3) | Mass_(kg) | Long._Rebar_Material | Long._Rebar_Volume_(mm^3) | Long._Rebar_Mass_(kg) | Tran._Rebar_Material | Tran._Rebar_Volume_(mm^3) | Tran._Rebar_Mass_(kg)
0 | Story1 | B1 | 40 MPa RC Beam (25 cm x 25 cm) | Beam | 40MPa | Concrete Rectangular | 250 | 250 | 625 | 4400 | 0.28 | 672.78 | G300E | 1594057.14 | 12.51 | G300E | 780685.71 | 6.13
1 | Story1 | B10 | 40 MPa RC Beam (25 cm x 25 cm) | Beam | 40MPa | Concrete Rectangular | 250 | 250 | 625 | 6800 | 0.42 | 1039.76 | G300E | 2460672.73 | 19.31 | G300E | 720490.91 | 5.65
2 | Story1 | B100 | 40 MPa RC Beam (25 cm x 25 cm) | Beam | 40MPa | Concrete Rectangular | 250 | 250 | 625 | 6800 | 0.42 | 1039.76 | G300E | 2496218.18 | 19.59 | G300E | 0 | 0
3 | Story1 | B101 | 40 MPa RC Beam (25 cm x 25 cm) | Beam | 40MPa | Concrete Rectangular | 250 | 250 | 625 | 4400 | 0.28 | 672.78 | G300E | 1442885.71 | 11.32 | G300E | 336888.36 | 2.64
4 | Story1 | B102 | 40 MPa RC Beam (25 cm x 25 cm) | Beam | 40MPa | Concrete Rectangular | 250 | 250 | 625 | 6800 | 0.42 | 1039.76 | G300E | 2450163.64 | 19.22 | G300E | 205854.55 | 1.62
5 | Story1 | B103 | 40 MPa RC Beam (25 cm x 25 cm) | Beam | 40MPa | Concrete Rectangular | 250 | 250 | 625 | 4400 | 0.28 | 672.78 | G300E | 1482800 | 11.63 | G300E | 359805.29 | 2.82
6 | Story1 | B104 | 40 MPa RC Beam (25 cm x 25 cm) | Beam | 40MPa | Concrete Rectangular | 250 | 250 | 625 | 6800 | 0.42 | 1039.76 | G300E | 2882581.82 | 22.62 | G300E | 604788.91 | 4.75
7 | Story1 | B105 | 40 MPa RC Beam (25 cm x 25 cm) | Beam | 40MPa | Concrete Rectangular | 250 | 250 | 625 | 4400 | 0.28 | 672.78 | G300E | 1382542.86 | 10.85 | G300E | 780685.71 | 6.13
8 | Story1 | B106 | 40 MPa RC Beam (25 cm x 25 cm) | Beam | 40MPa | Concrete Rectangular | 250 | 250 | 625 | 6800 | 0.42 | 1039.76 | G300E | 2754000 | 21.61 | G300E | 868494.45 | 6.81
9 | Story1 | B107 | 40 MPa RC Beam (25 cm x 25 cm) | Beam | 40MPa | Concrete Rectangular | 250 | 250 | 625 | 6800 | 0.42 | 1039.76 | G300E | 2437800 | 19.13 | G300E | 720490.91 | 5.65
10 | Story1 | B108 | 40 MPa RC Beam (25 cm x 25 cm) | Beam | 40MPa | Concrete Rectangular | 250 | 250 | 625 | 6800 | 0.42 | 1039.76 | G300E | 2395763.64 | 18.8 | G300E | 720490.91 | 5.65
11 | Story1 | B109 | 40 MPa RC Beam (25 cm x 25 cm) | Beam | 40MPa | Concrete Rectangular | 250 | 250 | 625 | 6800 | 0.42 | 1039.76 | G300E | 2456036.36 | 19.27 | G300E | 617563.64 | 4.85
12 | Story1 | B11 | 40 MPa RC Beam (25 cm x 25 cm) | Beam | 40MPa | Concrete Rectangular | 250 | 250 | 625 | 4400 | 0.28 | 672.78 | G300E | 1442885.71 | 11.32 | G300E | 336888.36 | 2.64
13 | Story1 | B110 | 40 MPa RC Beam (25 cm x 25 cm) | Beam | 40MPa | Concrete Rectangular | 250 | 250 | 625 | 6800 | 0.42 | 1039.76 | G300E | 2460363.64 | 19.3 | G300E | 720490.91 | 5.65
14 | Story1 | B111 | 40 MPa RC Beam (25 cm x 25 cm) | Beam | 40MPa | Concrete Rectangular | 250 | 250 | 625 | 6800 | 0.42 | 1039.76 | G300E | 2437181.82 | 19.12 | G300E | 617563.64 | 4.85
15 | Story1 | B112 | 40 MPa RC Beam (25 cm x 25 cm) | Beam | 40MPa | Concrete Rectangular | 250 | 250 | 625 | 6800 | 0.42 | 1039.76 | G300E | 2754000 | 21.61 | G300E | 765567.18 | 6.01
16 | Story1 | B12 | 40 MPa RC Beam (25 cm x 25 cm) | Beam | 40MPa | Concrete Rectangular | 250 | 250 | 625 | 6800 | 0.42 | 1039.76 | G300E | 2437181.82 | 19.12 | G300E | 617563.64 | 4.85
17 | Story1 | B13 | 40 MPa RC Beam (25 cm x 25 cm) | Beam | 40MPa | Concrete Rectangular | 250 | 250 | 625 | 4400 | 0.28 | 672.78 | G300E | 1482800 | 11.63 | G300E | 359805.29 | 2.82
18 | Story1 | B14 | 40 MPa RC Beam (25 cm x 25 cm) | Beam | 40MPa | Concrete Rectangular | 250 | 250 | 625 | 6800 | 0.42 | 1039.76 | G300E | 2754000 | 21.61 | G300E | 765567.18 | 6.01
19 | Story1 | B15 | 40 MPa RC Beam (25 cm x 25 cm) | Beam | 40MPa | Concrete Rectangular | 250 | 250 | 625 | 4400 | 0.28 | 672.78 | G300E | 1382542.86 | 10.85 | G300E | 780685.71 | 6.13
20 | Story1 | B16 | 40 MPa RC Beam (25 cm x 25 cm) | Beam | 40MPa | Concrete Rectangular | 250 | 250 | 625 | 4400 | 0.28 | 672.78 | G300E | 1560428.57 | 12.24 | G300E | 776914.29 | 6.1
21 | Story1 | B17 | 40 MPa RC Beam (25 cm x 25 cm) | Beam | 40MPa | Concrete Rectangular | 250 | 250 | 625 | 6800 | 0.42 | 1039.76 | G300E | 2882890.91 | 22.62 | G300E | 707716.18 | 5.55
22 | Story1 | B18 | 40 MPa RC Beam (25 cm x 25 cm) | Beam | 40MPa | Concrete Rectangular | 250 | 250 | 625 | 4400 | 0.28 | 672.78 | G300E | 1528057.14 | 11.99 | G300E | 313971.43 | 2.46
23 | Story1 | B19 | 40 MPa RC Beam (25 cm x 25 cm) | Beam | 40MPa | Concrete Rectangular | 250 | 250 | 625 | 6800 | 0.42 | 1039.76 | G300E | 2447690.91 | 19.21 | G300E | 617563.64 | 4.85
24 | Story1 | B2 | 40 MPa RC Beam (25 cm x 25 cm) | Beam | 40MPa | Concrete Rectangular | 250 | 250 | 625 | 6800 | 0.42 | 1039.76 | G300E | 2756163.64 | 21.63 | G300E | 868494.45 | 6.81
25 | Story1 | B20 | 40 MPa RC Beam (25 cm x 25 cm) | Beam | 40MPa | Concrete Rectangular | 250 | 250 | 625 | 4400 | 0.28 | 672.78 | G300E | 1464885.71 | 11.49 | G300E | 313971.43 | 2.46
26 | Story1 | B21 | 40 MPa RC Beam (25 cm x 25 cm) | Beam | 40MPa | Concrete Rectangular | 250 | 250 | 625 | 6800 | 0.42 | 1039.76 | G300E | 2530450 | 19.85 | G300E | 513069.92 | 4.03
27 | Story1 | B22 | 40 MPa RC Beam (25 cm x 25 cm) | Beam | 40MPa | Concrete Rectangular | 250 | 250 | 625 | 4400 | 0.28 | 672.78 | G300E | 1309942.86 | 10.28 | G300E | 209314.29 | 1.64
28 | Story1 | B23 | 40 MPa RC Beam (25 cm x 25 cm) | Beam | 40MPa | Concrete Rectangular | 250 | 250 | 625 | 6800 | 0.42 | 1039.76 | G300E | 2483854.55 | 19.49 | G300E | 308781.82 | 2.42
29 | Story1 | B24 | 40 MPa RC Beam (25 cm x 25 cm) | Beam | 40MPa | Concrete Rectangular | 250 | 250 | 625 | 4400 | 0.28 | 672.78 | G300E | 1313085.71 | 10.3 | G300E | 0 | 0
30 | Story1 | B25 | 40 MPa RC Beam (25 cm x 25 cm) | Beam | 40MPa | Concrete Rectangular | 250 | 250 | 625 | 6800 | 0.42 | 1039.76 | G300E | 2496218.18 | 19.59 | G300E | 0 | 0
31 | Story1 | B26 | 40 MPa RC Beam (25 cm x 25 cm) | Beam | 40MPa | Concrete Rectangular | 250 | 250 | 625 | 4400 | 0.28 | 672.78 | G300E | 1293285.71 | 10.15 | G300E | 0 | 0
32 | Story1 | B27 | 40 MPa RC Beam (25 cm x 25 cm) | Beam | 40MPa | Concrete Rectangular | 250 | 250 | 625 | 6800 | 0.42 | 1039.76 | G300E | 2450163.64 | 19.22 | G300E | 205854.55 | 1.62
33 | Story1 | B28 | 40 MPa RC Beam (25 cm x 25 cm) | Beam | 40MPa | Concrete Rectangular | 250 | 250 | 625 | 4400 | 0.28 | 672.78 | G300E | 1326914.29 | 10.41 | G300E | 313971.43 | 2.46
34 | Story1 | B29 | 40 MPa RC Beam (25 cm x 25 cm) | Beam | 40MPa | Concrete Rectangular | 250 | 250 | 625 | 6800 | 0.42 | 1039.76 | G300E | 2882581.82 | 22.62 | G300E | 604788.91 | 4.75
35 | Story1 | B3 | 40 MPa RC Beam (25 cm x 25 cm) | Beam | 40MPa | Concrete Rectangular | 250 | 250 | 625 | 4400 | 0.28 | 672.78 | G300E | 1677342.86 | 13.16 | G300E | 382722.21 | 3
36 | Story1 | B30 | 40 MPa RC Beam (25 cm x 25 cm) | Beam | 40MPa | Concrete Rectangular | 250 | 250 | 625 | 4400 | 0.28 | 672.78 | G300E | 1479657.14 | 11.61 | G300E | 776914.29 | 6.1
37 | Story1 | B31 | 40 MPa RC Beam (25 cm x 25 cm) | Beam | 40MPa | Concrete Rectangular | 250 | 250 | 625 | 4400 | 0.28 | 672.78 | G300E | 1562000 | 12.26 | G300E | 770314.29 | 6.04
38 | Story1 | B32 | 40 MPa RC Beam (25 cm x 25 cm) | Beam | 40MPa | Concrete Rectangular | 250 | 250 | 625 | 6800 | 0.42 | 1039.76 | G300E | 2830963.64 | 22.21 | G300E | 707716.18 | 5.55
39 | Story1 | B33 | 40 MPa RC Beam (25 cm x 25 cm) | Beam | 40MPa | Concrete Rectangular | 250 | 250 | 625 | 4400 | 0.28 | 672.78 | G300E | 1525228.57 | 11.97 | G300E | 313971.43 | 2.46
40 | Story1 | B34 | 40 MPa RC Beam (25 cm x 25 cm) | Beam | 40MPa | Concrete Rectangular | 250 | 250 | 625 | 6800 | 0.42 | 1039.76 | G300E | 2396381.82 | 18.8 | G300E | 617563.64 | 4.85
41 | Story1 | B35 | 40 MPa RC Beam (25 cm x 25 cm) | Beam | 40MPa | Concrete Rectangular | 250 | 250 | 625 | 4400 | 0.28 | 672.78 | G300E | 1465828.57 | 11.5 | G300E | 0 | 0
42 | Story1 | B36 | 40 MPa RC Beam (25 cm x 25 cm) | Beam | 40MPa | Concrete Rectangular | 250 | 250 | 625 | 6800 | 0.42 | 1039.76 | G300E | 2088836.36 | 16.39 | G300E | 662639.91 | 5.2
43 | Story1 | B37 | 40 MPa RC Beam (25 cm x 25 cm) | Beam | 40MPa | Concrete Rectangular | 250 | 250 | 625 | 4800 | 0.3 | 733.94 | G300E | 1536685.71 | 12.06 | G300E | 570857.14 | 4.48
44 | Story1 | B38 | 40 MPa RC Beam (25 cm x 25 cm) | Beam | 40MPa | Concrete Rectangular | 250 | 250 | 625 | 6800 | 0.42 | 1039.76 | G300E | 2124072.73 | 16.67 | G300E | 514636.36 | 4.04
45 | Story1 | B39 | 40 MPa RC Beam (25 cm x 25 cm) | Beam | 40MPa | Concrete Rectangular | 250 | 250 | 625 | 4800 | 0.3 | 733.94 | G300E | 1369280 | 10.74 | G300E | 745920 | 5.85
46 | Story1 | B4 | 40 MPa RC Beam (25 cm x 25 cm) | Beam | 40MPa | Concrete Rectangular | 250 | 250 | 625 | 6800 | 0.42 | 1039.76 | G300E | 2355165.22 | 18.48 | G300E | 393808.7 | 3.09
47 | Story1 | B40 | 40 MPa RC Beam (25 cm x 25 cm) | Beam | 40MPa | Concrete Rectangular | 250 | 250 | 625 | 6800 | 0.42 | 1039.76 | G300E | 2499309.09 | 19.61 | G300E | 22538.14 | 0.18
48 | Story1 | B41 | 40 MPa RC Beam (25 cm x 25 cm) | Beam | 40MPa | Concrete Rectangular | 250 | 250 | 625 | 4400 | 0.28 | 672.78 | G300E | 1298628.57 | 10.19 | G300E | 0 | 0
49 | Story1 | B42 | 40 MPa RC Beam (25 cm x 25 cm) | Beam | 40MPa | Concrete Rectangular | 250 | 250 | 625 | 6800 | 0.42 | 1039.76 | G300E | 2396072.73 | 18.8 | G300E | 0 | 0
50 | Story1 | B43 | 40 MPa RC Beam (25 cm x 25 cm) | Beam | 40MPa | Concrete Rectangular | 250 | 250 | 625 | 4400 | 0.28 | 672.78 | G300E | 1323142.86 | 10.38 | G300E | 104657.14 | 0.82
51 | Story1 | B44 | 40 MPa RC Beam (25 cm x 25 cm) | Beam | 40MPa | Concrete Rectangular | 250 | 250 | 625 | 6800 | 0.42 | 1039.76 | G300E | 2830963.64 | 22.21 | G300E | 501861.64 | 3.94
52 | Story1 | B45 | 40 MPa RC Beam (25 cm x 25 cm) | Beam | 40MPa | Concrete Rectangular | 250 | 250 | 625 | 4400 | 0.28 | 672.78 | G300E | 1480600 | 11.62 | G300E | 770314.29 | 6.04
53 | Story1 | B46 | 40 MPa RC Beam (25 cm x 25 cm) | Beam | 40MPa | Concrete Rectangular | 250 | 250 | 625 | 4400 | 0.28 | 672.78 | G300E | 1562000 | 12.26 | G300E | 767485.71 | 6.02
54 | Story1 | B47 | 40 MPa RC Beam (25 cm x 25 cm) | Beam | 40MPa | Concrete Rectangular | 250 | 250 | 625 | 6800 | 0.42 | 1039.76 | G300E | 2835600 | 22.25 | G300E | 707716.18 | 5.55
55 | Story1 | B48 | 40 MPa RC Beam (25 cm x 25 cm) | Beam | 40MPa | Concrete Rectangular | 250 | 250 | 625 | 4400 | 0.28 | 672.78 | G300E | 1516742.86 | 11.9 | G300E | 0 | 0
56 | Story1 | B49 | 40 MPa RC Beam (25 cm x 25 cm) | Beam | 40MPa | Concrete Rectangular | 250 | 250 | 625 | 6800 | 0.42 | 1039.76 | G300E | 2350945.45 | 18.45 | G300E | 617563.64 | 4.85
57 | Story1 | B5 | 40 MPa RC Beam (25 cm x 25 cm) | Beam | 40MPa | Concrete Rectangular | 250 | 250 | 625 | 4400 | 0.28 | 672.78 | G300E | 1462094.12 | 11.47 | G300E | 494681 | 3.88
58 | Story1 | B50 | 40 MPa RC Beam (25 cm x 25 cm) | Beam | 40MPa | Concrete Rectangular | 250 | 250 | 625 | 4400 | 0.28 | 672.78 | G300E | 1429371.43 | 11.22 | G300E | 0 | 0
59 | Story1 | B51 | 40 MPa RC Beam (25 cm x 25 cm) | Beam | 40MPa | Concrete Rectangular | 250 | 250 | 625 | 7200 | 0.45 | 1100.92 | G300E | 2740695.65 | 21.5 | G300E | 729704.35 | 5.73
60 | Story1 | B55 | 40 MPa RC Beam (25 cm x 25 cm) | Beam | 40MPa | Concrete Rectangular | 250 | 250 | 625 | 6800 | 0.42 | 1039.76 | G300E | 2584886.96 | 20.28 | G300E | 393808.7 | 3.09
61 | Story1 | B56 | 40 MPa RC Beam (25 cm x 25 cm) | Beam | 40MPa | Concrete Rectangular | 250 | 250 | 625 | 4400 | 0.28 | 672.78 | G300E | 1263428.57 | 9.91 | G300E | 0 | 0
62 | Story1 | B57 | 40 MPa RC Beam (25 cm x 25 cm) | Beam | 40MPa | Concrete Rectangular | 250 | 250 | 625 | 6800 | 0.42 | 1039.76 | G300E | 2286654.55 | 17.94 | G300E | 0 | 0
63 | Story1 | B58 | 40 MPa RC Beam (25 cm x 25 cm) | Beam | 40MPa | Concrete Rectangular | 250 | 250 | 625 | 4400 | 0.28 | 672.78 | G300E | 1315600 | 10.32 | G300E | 0 | 0
64 | Story1 | B59 | 40 MPa RC Beam (25 cm x 25 cm) | Beam | 40MPa | Concrete Rectangular | 250 | 250 | 625 | 6800 | 0.42 | 1039.76 | G300E | 2835600 | 22.25 | G300E | 398934.36 | 3.13
65 | Story1 | B6 | 40 MPa RC Beam (25 cm x 25 cm) | Beam | 40MPa | Concrete Rectangular | 250 | 250 | 625 | 6800 | 0.42 | 1039.76 | G300E | 2456345.45 | 19.27 | G300E | 720490.91 | 5.65
66 | Story1 | B60 | 40 MPa RC Beam (25 cm x 25 cm) | Beam | 40MPa | Concrete Rectangular | 250 | 250 | 625 | 4400 | 0.28 | 672.78 | G300E | 1480914.29 | 11.62 | G300E | 767485.71 | 6.02
67 | Story1 | B61 | 40 MPa RC Beam (25 cm x 25 cm) | Beam | 40MPa | Concrete Rectangular | 250 | 250 | 625 | 4400 | 0.28 | 672.78 | G300E | 1562000 | 12.26 | G300E | 770314.29 | 6.04
68 | Story1 | B62 | 40 MPa RC Beam (25 cm x 25 cm) | Beam | 40MPa | Concrete Rectangular | 250 | 250 | 625 | 6800 | 0.42 | 1039.76 | G300E | 2835600 | 22.25 | G300E | 707716.18 | 5.55
69 | Story1 | B63 | 40 MPa RC Beam (25 cm x 25 cm) | Beam | 40MPa | Concrete Rectangular | 250 | 250 | 625 | 4400 | 0.28 | 672.78 | G300E | 1525228.57 | 11.97 | G300E | 313971.43 | 2.46
70 | Story1 | B64 | 40 MPa RC Beam (25 cm x 25 cm) | Beam | 40MPa | Concrete Rectangular | 250 | 250 | 625 | 6800 | 0.42 | 1039.76 | G300E | 2415236.36 | 18.95 | G300E | 617563.64 | 4.85
71 | Story1 | B65 | 40 MPa RC Beam (25 cm x 25 cm) | Beam | 40MPa | Concrete Rectangular | 250 | 250 | 625 | 4400 | 0.28 | 672.78 | G300E | 1465828.57 | 11.5 | G300E | 0 | 0
72 | Story1 | B66 | 40 MPa RC Beam (25 cm x 25 cm) | Beam | 40MPa | Concrete Rectangular | 250 | 250 | 625 | 7200 | 0.45 | 1100.92 | G300E | 2804243.48 | 22 | G300E | 729704.35 | 5.73
73 | Story1 | B67 | 40 MPa RC Beam (25 cm x 25 cm) | Beam | 40MPa | Concrete Rectangular | 250 | 250 | 625 | 4400 | 0.28 | 672.78 | G300E | 1334080 | 10.47 | G300E | 683760 | 5.37
74 | Story1 | B69 | 40 MPa RC Beam (25 cm x 25 cm) | Beam | 40MPa | Concrete Rectangular | 250 | 250 | 625 | 4400 | 0.28 | 672.78 | G300E | 1256933.33 | 9.86 | G300E | 683760 | 5.37
75 | Story1 | B7 | 40 MPa RC Beam (25 cm x 25 cm) | Beam | 40MPa | Concrete Rectangular | 250 | 250 | 625 | 4400 | 0.28 | 672.78 | G300E | 1440371.43 | 11.3 | G300E | 441545.5 | 3.46
76 | Story1 | B70 | 40 MPa RC Beam (25 cm x 25 cm) | Beam | 40MPa | Concrete Rectangular | 250 | 250 | 625 | 6800 | 0.42 | 1039.76 | G300E | 2648747.83 | 20.78 | G300E | 393808.7 | 3.09
77 | Story1 | B71 | 40 MPa RC Beam (25 cm x 25 cm) | Beam | 40MPa | Concrete Rectangular | 250 | 250 | 625 | 4400 | 0.28 | 672.78 | G300E | 1298628.57 | 10.19 | G300E | 0 | 0
78 | Story1 | B72 | 40 MPa RC Beam (25 cm x 25 cm) | Beam | 40MPa | Concrete Rectangular | 250 | 250 | 625 | 6800 | 0.42 | 1039.76 | G300E | 2415236.36 | 18.95 | G300E | 0 | 0
79 | Story1 | B73 | 40 MPa RC Beam (25 cm x 25 cm) | Beam | 40MPa | Concrete Rectangular | 250 | 250 | 625 | 4400 | 0.28 | 672.78 | G300E | 1323142.86 | 10.38 | G300E | 104657.14 | 0.82
80 | Story1 | B74 | 40 MPa RC Beam (25 cm x 25 cm) | Beam | 40MPa | Concrete Rectangular | 250 | 250 | 625 | 6800 | 0.42 | 1039.76 | G300E | 2835600 | 22.25 | G300E | 398934.36 | 3.13
81 | Story1 | B75 | 40 MPa RC Beam (25 cm x 25 cm) | Beam | 40MPa | Concrete Rectangular | 250 | 250 | 625 | 4400 | 0.28 | 672.78 | G300E | 1480600 | 11.62 | G300E | 770314.29 | 6.04
82 | Story1 | B76 | 40 MPa RC Beam (25 cm x 25 cm) | Beam | 40MPa | Concrete Rectangular | 250 | 250 | 625 | 4400 | 0.28 | 672.78 | G300E | 1560428.57 | 12.24 | G300E | 776914.29 | 6.1
83 | Story1 | B77 | 40 MPa RC Beam (25 cm x 25 cm) | Beam | 40MPa | Concrete Rectangular | 250 | 250 | 625 | 6800 | 0.42 | 1039.76 | G300E | 2830963.64 | 22.21 | G300E | 707716.18 | 5.55
84 | Story1 | B78 | 40 MPa RC Beam (25 cm x 25 cm) | Beam | 40MPa | Concrete Rectangular | 250 | 250 | 625 | 4400 | 0.28 | 672.78 | G300E | 1528057.14 | 11.99 | G300E | 313971.43 | 2.46
85 | Story1 | B79 | 40 MPa RC Beam (25 cm x 25 cm) | Beam | 40MPa | Concrete Rectangular | 250 | 250 | 625 | 6800 | 0.42 | 1039.76 | G300E | 2396072.73 | 18.8 | G300E | 617563.64 | 4.85
86 | Story1 | B8 | 40 MPa RC Beam (25 cm x 25 cm) | Beam | 40MPa | Concrete Rectangular | 250 | 250 | 625 | 6800 | 0.42 | 1039.76 | G300E | 2456036.36 | 19.27 | G300E | 617563.64 | 4.85
87 | Story1 | B80 | 40 MPa RC Beam (25 cm x 25 cm) | Beam | 40MPa | Concrete Rectangular | 250 | 250 | 625 | 4400 | 0.28 | 672.78 | G300E | 1459228.57 | 11.45 | G300E | 313971.43 | 2.46
88 | Story1 | B81 | 40 MPa RC Beam (25 cm x 25 cm) | Beam | 40MPa | Concrete Rectangular | 250 | 250 | 625 | 6800 | 0.42 | 1039.76 | G300E | 2499000 | 19.61 | G300E | 640101.77 | 5.02
89 | Story1 | B82 | 40 MPa RC Beam (25 cm x 25 cm) | Beam | 40MPa | Concrete Rectangular | 250 | 250 | 625 | 4400 | 0.28 | 672.78 | G300E | 1313400 | 10.31 | G300E | 313971.43 | 2.46
90 | Story1 | B83 | 40 MPa RC Beam (25 cm x 25 cm) | Beam | 40MPa | Concrete Rectangular | 250 | 250 | 625 | 6800 | 0.42 | 1039.76 | G300E | 2127781.82 | 16.7 | G300E | 514636.36 | 4.04
91 | Story1 | B84 | 40 MPa RC Beam (25 cm x 25 cm) | Beam | 40MPa | Concrete Rectangular | 250 | 250 | 625 | 4400 | 0.28 | 672.78 | G300E | 1313400 | 10.31 | G300E | 0 | 0
92 | Story1 | B85 | 40 MPa RC Beam (25 cm x 25 cm) | Beam | 40MPa | Concrete Rectangular | 250 | 250 | 625 | 6800 | 0.42 | 1039.76 | G300E | 2499000 | 19.61 | G300E | 22538.14 | 0.18
93 | Story1 | B86 | 40 MPa RC Beam (25 cm x 25 cm) | Beam | 40MPa | Concrete Rectangular | 250 | 250 | 625 | 4400 | 0.28 | 672.78 | G300E | 1293285.71 | 10.15 | G300E | 0 | 0
94 | Story1 | B87 | 40 MPa RC Beam (25 cm x 25 cm) | Beam | 40MPa | Concrete Rectangular | 250 | 250 | 625 | 6800 | 0.42 | 1039.76 | G300E | 2396072.73 | 18.8 | G300E | 0 | 0
95 | Story1 | B88 | 40 MPa RC Beam (25 cm x 25 cm) | Beam | 40MPa | Concrete Rectangular | 250 | 250 | 625 | 4400 | 0.28 | 672.78 | G300E | 1326914.29 | 10.41 | G300E | 313971.43 | 2.46
96 | Story1 | B89 | 40 MPa RC Beam (25 cm x 25 cm) | Beam | 40MPa | Concrete Rectangular | 250 | 250 | 625 | 6800 | 0.42 | 1039.76 | G300E | 2830963.64 | 22.21 | G300E | 501861.64 | 3.94
97 | Story1 | B9 | 40 MPa RC Beam (25 cm x 25 cm) | Beam | 40MPa | Concrete Rectangular | 250 | 250 | 625 | 4400 | 0.28 | 672.78 | G300E | 1445400 | 11.34 | G300E | 441545.5 | 3.46
98 | Story1 | B90 | 40 MPa RC Beam (25 cm x 25 cm) | Beam | 40MPa | Concrete Rectangular | 250 | 250 | 625 | 4400 | 0.28 | 672.78 | G300E | 1479657.14 | 11.61 | G300E | 776914.29 | 6.1
99 | Story1 | B91 | 40 MPa RC Beam (25 cm x 25 cm) | Beam | 40MPa | Concrete Rectangular | 250 | 250 | 625 | 4400 | 0.28 | 672.78 | G300E | 1594057.14 | 12.51 | G300E | 780685.71 | 6.13
100 | Story1 | B92 | 40 MPa RC Beam (25 cm x 25 cm) | Beam | 40MPa | Concrete Rectangular | 250 | 250 | 625 | 6800 | 0.42 | 1039.76 | G300E | 2882581.82 | 22.62 | G300E | 707716.18 | 5.55
101 | Story1 | B93 | 40 MPa RC Beam (25 cm x 25 cm) | Beam | 40MPa | Concrete Rectangular | 250 | 250 | 625 | 4400 | 0.28 | 672.78 | G300E | 1675457.14 | 13.15 | G300E | 382722.21 | 3
102 | Story1 | B94 | 40 MPa RC Beam (25 cm x 25 cm) | Beam | 40MPa | Concrete Rectangular | 250 | 250 | 625 | 6800 | 0.42 | 1039.76 | G300E | 2450472.73 | 19.23 | G300E | 617563.64 | 4.85
103 | Story1 | B95 | 40 MPa RC Beam (25 cm x 25 cm) | Beam | 40MPa | Concrete Rectangular | 250 | 250 | 625 | 4400 | 0.28 | 672.78 | G300E | 1469914.29 | 11.53 | G300E | 650859.79 | 5.11
104 | Story1 | B96 | 40 MPa RC Beam (25 cm x 25 cm) | Beam | 40MPa | Concrete Rectangular | 250 | 250 | 625 | 6800 | 0.42 | 1039.76 | G300E | 2495909.09 | 19.58 | G300E | 514636.36 | 4.04
105 | Story1 | B97 | 40 MPa RC Beam (25 cm x 25 cm) | Beam | 40MPa | Concrete Rectangular | 250 | 250 | 625 | 4400 | 0.28 | 672.78 | G300E | 1445400 | 11.34 | G300E | 546202.64 | 4.29
106 | Story1 | B98 | 40 MPa RC Beam (25 cm x 25 cm) | Beam | 40MPa | Concrete Rectangular | 250 | 250 | 625 | 6800 | 0.42 | 1039.76 | G300E | 2485709.09 | 19.5 | G300E | 308781.82 | 2.42
107 | Story1 | B99 | 40 MPa RC Beam (25 cm x 25 cm) | Beam | 40MPa | Concrete Rectangular | 250 | 250 | 625 | 4400 | 0.28 | 672.78 | G300E | 1445400 | 11.34 | G300E | 441545.5 | 3.46
108 | Story10 | B1 | 40 MPa RC Beam (35 cm x 25 cm) | Beam | 40MPa | Concrete Rectangular | 250 | 350 | 875 | 4437.5 | 0.39 | 949.92 | G300E | 2553781.25 | 20.04 | G300E | 2054142.84 | 16.12
109 | Story10 | B10 | 40 MPa RC Beam (35 cm x 25 cm) | Beam | 40MPa | Concrete Rectangular | 250 | 350 | 875 | 6837.5 | 0.6 | 1463.69 | G300E | 3106711.36 | 24.38 | G300E | 2014217.17 | 15.8
110 | Story10 | B100 | 40 MPa RC Beam (35 cm x 25 cm) | Beam | 40MPa | Concrete Rectangular | 250 | 350 | 875 | 6837.5 | 0.6 | 1463.69 | G300E | 3378035.8 | 26.51 | G300E | 1037023.73 | 8.14
111 | Story10 | B101 | 40 MPa RC Beam (35 cm x 25 cm) | Beam | 40MPa | Concrete Rectangular | 250 | 350 | 875 | 4437.5 | 0.39 | 949.92 | G300E | 1824129.46 | 14.31 | G300E | 992892.84 | 7.79
112 | Story10 | B102 | 40 MPa RC Beam (35 cm x 25 cm) | Beam | 40MPa | Concrete Rectangular | 250 | 350 | 875 | 6837.5 | 0.6 | 1463.69 | G300E | 3438330.11 | 26.98 | G300E | 1037023.73 | 8.14
113 | Story10 | B103 | 40 MPa RC Beam (35 cm x 25 cm) | Beam | 40MPa | Concrete Rectangular | 250 | 350 | 875 | 4437.5 | 0.39 | 949.92 | G300E | 1850754.46 | 14.52 | G300E | 992892.84 | 7.79
114 | Story10 | B104 | 40 MPa RC Beam (35 cm x 25 cm) | Beam | 40MPa | Concrete Rectangular | 250 | 350 | 875 | 6837.5 | 0.6 | 1463.69 | G300E | 3741355.68 | 29.36 | G300E | 1045382.27 | 8.2
115 | Story10 | B105 | 40 MPa RC Beam (35 cm x 25 cm) | Beam | 40MPa | Concrete Rectangular | 250 | 350 | 875 | 4437.5 | 0.39 | 949.92 | G300E | 1635535.71 | 12.83 | G300E | 1590053.56 | 12.48
116 | Story10 | B106 | 40 MPa RC Beam (35 cm x 25 cm) | Beam | 40MPa | Concrete Rectangular | 250 | 350 | 875 | 6837.5 | 0.6 | 1463.69 | G300E | 3406939.77 | 26.73 | G300E | 2242678.09 | 17.6
117 | Story10 | B107 | 40 MPa RC Beam (35 cm x 25 cm) | Beam | 40MPa | Concrete Rectangular | 250 | 350 | 875 | 6837.5 | 0.6 | 1463.69 | G300E | 3171978.41 | 24.89 | G300E | 2058971.71 | 16.16
118 | Story10 | B108 | 40 MPa RC Beam (35 cm x 25 cm) | Beam | 40MPa | Concrete Rectangular | 250 | 350 | 875 | 6837.5 | 0.6 | 1463.69 | G300E | 3134372.16 | 24.59 | G300E | 2275285.35 | 17.85
119 | Story10 | B109 | 40 MPa RC Beam (35 cm x 25 cm) | Beam | 40MPa | Concrete Rectangular | 250 | 350 | 875 | 6837.5 | 0.6 | 1463.69 | G300E | 3077496.59 | 24.15 | G300E | 2144751.26 | 16.83
120 | Story10 | B11 | 40 MPa RC Beam (35 cm x 25 cm) | Beam | 40MPa | Concrete Rectangular | 250 | 350 | 875 | 4437.5 | 0.39 | 949.92 | G300E | 1824129.46 | 14.31 | G300E | 992892.84 | 7.79
121 | Story10 | B110 | 40 MPa RC Beam (35 cm x 25 cm) | Beam | 40MPa | Concrete Rectangular | 250 | 350 | 875 | 6837.5 | 0.6 | 1463.69 | G300E | 3134372.16 | 24.59 | G300E | 2275285.35 | 17.85
122 | Story10 | B111 | 40 MPa RC Beam (35 cm x 25 cm) | Beam | 40MPa | Concrete Rectangular | 250 | 350 | 875 | 6837.5 | 0.6 | 1463.69 | G300E | 3172289.2 | 24.89 | G300E | 1100478.53 | 8.63
123 | Story10 | B112 | 40 MPa RC Beam (35 cm x 25 cm) | Beam | 40MPa | Concrete Rectangular | 250 | 350 | 875 | 6837.5 | 0.6 | 1463.69 | G300E | 3406939.77 | 26.73 | G300E | 1784876.38 | 14
124 | Story10 | B12 | 40 MPa RC Beam (35 cm x 25 cm) | Beam | 40MPa | Concrete Rectangular | 250 | 350 | 875 | 6837.5 | 0.6 | 1463.69 | G300E | 3141209.66 | 24.65 | G300E | 1100478.53 | 8.63
125 | Story10 | B13 | 40 MPa RC Beam (35 cm x 25 cm) | Beam | 40MPa | Concrete Rectangular | 250 | 350 | 875 | 4437.5 | 0.39 | 949.92 | G300E | 1850754.46 | 14.52 | G300E | 992892.84 | 7.79
126 | Story10 | B14 | 40 MPa RC Beam (35 cm x 25 cm) | Beam | 40MPa | Concrete Rectangular | 250 | 350 | 875 | 6837.5 | 0.6 | 1463.69 | G300E | 3384873.3 | 26.56 | G300E | 1784876.38 | 14
127 | Story10 | B15 | 40 MPa RC Beam (35 cm x 25 cm) | Beam | 40MPa | Concrete Rectangular | 250 | 350 | 875 | 4437.5 | 0.39 | 949.92 | G300E | 1549321.43 | 12.16 | G300E | 1590053.56 | 12.48
128 | Story10 | B16 | 40 MPa RC Beam (35 cm x 25 cm) | Beam | 40MPa | Concrete Rectangular | 250 | 350 | 875 | 4437.5 | 0.39 | 949.92 | G300E | 2550611.61 | 20.01 | G300E | 2232910.7 | 17.52
129 | Story10 | B17 | 40 MPa RC Beam (35 cm x 25 cm) | Beam | 40MPa | Concrete Rectangular | 250 | 350 | 875 | 6837.5 | 0.6 | 1463.69 | G300E | 3735761.36 | 29.31 | G300E | 2089653.91 | 16.4
130 | Story10 | B18 | 40 MPa RC Beam (35 cm x 25 cm) | Beam | 40MPa | Concrete Rectangular | 250 | 350 | 875 | 4437.5 | 0.39 | 949.92 | G300E | 2563924.11 | 20.12 | G300E | 992892.84 | 7.79
131 | Story10 | B19 | 40 MPa RC Beam (35 cm x 25 cm) | Beam | 40MPa | Concrete Rectangular | 250 | 350 | 875 | 6837.5 | 0.6 | 1463.69 | G300E | 3269257.39 | 25.65 | G300E | 2113023.86 | 16.58
132 | Story10 | B2 | 40 MPa RC Beam (35 cm x 25 cm) | Beam | 40MPa | Concrete Rectangular | 250 | 350 | 875 | 6837.5 | 0.6 | 1463.69 | G300E | 3389535.23 | 26.6 | G300E | 2242678.09 | 17.6
133 | Story10 | B20 | 40 MPa RC Beam (35 cm x 25 cm) | Beam | 40MPa | Concrete Rectangular | 250 | 350 | 875 | 4437.5 | 0.39 | 949.92 | G300E | 2466299.11 | 19.35 | G300E | 992892.84 | 7.79
134 | Story10 | B21 | 40 MPa RC Beam (35 cm x 25 cm) | Beam | 40MPa | Concrete Rectangular | 250 | 350 | 875 | 6837.5 | 0.6 | 1463.69 | G300E | 3408493.75 | 26.74 | G300E | 1995105.44 | 15.65
135 | Story10 | B22 | 40 MPa RC Beam (35 cm x 25 cm) | Beam | 40MPa | Concrete Rectangular | 250 | 350 | 875 | 4437.5 | 0.39 | 949.92 | G300E | 2380401.79 | 18.68 | G300E | 992892.84 | 7.79
136 | Story10 | B23 | 40 MPa RC Beam (35 cm x 25 cm) | Beam | 40MPa | Concrete Rectangular | 250 | 350 | 875 | 6837.5 | 0.6 | 1463.69 | G300E | 3240975 | 25.43 | G300E | 1037023.73 | 8.14
137 | Story10 | B24 | 40 MPa RC Beam (35 cm x 25 cm) | Beam | 40MPa | Concrete Rectangular | 250 | 350 | 875 | 4437.5 | 0.39 | 949.92 | G300E | 2061535.71 | 16.18 | G300E | 992892.84 | 7.79
138 | Story10 | B25 | 40 MPa RC Beam (35 cm x 25 cm) | Beam | 40MPa | Concrete Rectangular | 250 | 350 | 875 | 6837.5 | 0.6 | 1463.69 | G300E | 3361874.43 | 26.38 | G300E | 1037023.73 | 8.14
139 | Story10 | B26 | 40 MPa RC Beam (35 cm x 25 cm) | Beam | 40MPa | Concrete Rectangular | 250 | 350 | 875 | 4437.5 | 0.39 | 949.92 | G300E | 1926508.93 | 15.12 | G300E | 992892.84 | 7.79
140 | Story10 | B27 | 40 MPa RC Beam (35 cm x 25 cm) | Beam | 40MPa | Concrete Rectangular | 250 | 350 | 875 | 6837.5 | 0.6 | 1463.69 | G300E | 3269568.18 | 25.65 | G300E | 1037023.73 | 8.14
141 | Story10 | B28 | 40 MPa RC Beam (35 cm x 25 cm) | Beam | 40MPa | Concrete Rectangular | 250 | 350 | 875 | 4437.5 | 0.39 | 949.92 | G300E | 1725236.61 | 13.54 | G300E | 992892.84 | 7.79
142 | Story10 | B29 | 40 MPa RC Beam (35 cm x 25 cm) | Beam | 40MPa | Concrete Rectangular | 250 | 350 | 875 | 6837.5 | 0.6 | 1463.69 | G300E | 3733585.8 | 29.3 | G300E | 1045380.09 | 8.2
143 | Story10 | B3 | 40 MPa RC Beam (35 cm x 25 cm) | Beam | 40MPa | Concrete Rectangular | 250 | 350 | 875 | 4437.5 | 0.39 | 949.92 | G300E | 2529058.04 | 19.84 | G300E | 995030.61 | 7.81
144 | Story10 | B30 | 40 MPa RC Beam (35 cm x 25 cm) | Beam | 40MPa | Concrete Rectangular | 250 | 350 | 875 | 4437.5 | 0.39 | 949.92 | G300E | 1706218.75 | 13.39 | G300E | 1768821.42 | 13.88
145 | Story10 | B31 | 40 MPa RC Beam (35 cm x 25 cm) | Beam | 40MPa | Concrete Rectangular | 250 | 350 | 875 | 4437.5 | 0.39 | 949.92 | G300E | 2560120.54 | 20.09 | G300E | 2187267.84 | 17.16
146 | Story10 | B32 | 40 MPa RC Beam (35 cm x 25 cm) | Beam | 40MPa | Concrete Rectangular | 250 | 350 | 875 | 6837.5 | 0.6 | 1463.69 | G300E | 3727369.89 | 29.25 | G300E | 2088710.8 | 16.39
147 | Story10 | B33 | 40 MPa RC Beam (35 cm x 25 cm) | Beam | 40MPa | Concrete Rectangular | 250 | 350 | 875 | 4437.5 | 0.39 | 949.92 | G300E | 2643165.18 | 20.74 | G300E | 992892.84 | 7.79
148 | Story10 | B34 | 40 MPa RC Beam (35 cm x 25 cm) | Beam | 40MPa | Concrete Rectangular | 250 | 350 | 875 | 6837.5 | 0.6 | 1463.69 | G300E | 3257136.36 | 25.56 | G300E | 2081296.46 | 16.33
149 | Story10 | B35 | 40 MPa RC Beam (35 cm x 25 cm) | Beam | 40MPa | Concrete Rectangular | 250 | 350 | 875 | 4437.5 | 0.39 | 949.92 | G300E | 2533495.54 | 19.88 | G300E | 992892.84 | 7.79
150 | Story10 | B36 | 40 MPa RC Beam (35 cm x 25 cm) | Beam | 40MPa | Concrete Rectangular | 250 | 350 | 875 | 6837.5 | 0.6 | 1463.69 | G300E | 2868952.84 | 22.51 | G300E | 2144751.26 | 16.83
151 | Story10 | B37 | 40 MPa RC Beam (35 cm x 25 cm) | Beam | 40MPa | Concrete Rectangular | 250 | 350 | 875 | 4800 | 0.42 | 1027.52 | G300E | 2824960 | 22.17 | G300E | 1572669.28 | 12.34
152 | Story10 | B38 | 40 MPa RC Beam (35 cm x 25 cm) | Beam | 40MPa | Concrete Rectangular | 250 | 350 | 875 | 6837.5 | 0.6 | 1463.69 | G300E | 2788767.61 | 21.88 | G300E | 2017841.66 | 15.83
153 | Story10 | B39 | 40 MPa RC Beam (35 cm x 25 cm) | Beam | 40MPa | Concrete Rectangular | 250 | 350 | 875 | 4800 | 0.42 | 1027.52 | G300E | 2730880 | 21.43 | G300E | 1303869.28 | 10.23
154 | Story10 | B4 | 40 MPa RC Beam (35 cm x 25 cm) | Beam | 40MPa | Concrete Rectangular | 250 | 350 | 875 | 6837.5 | 0.6 | 1463.69 | G300E | 3140327 | 24.64 | G300E | 2067960.44 | 16.23
155 | Story10 | B40 | 40 MPa RC Beam (35 cm x 25 cm) | Beam | 40MPa | Concrete Rectangular | 250 | 350 | 875 | 6837.5 | 0.6 | 1463.69 | G300E | 3367779.55 | 26.42 | G300E | 1037023.73 | 8.14
156 | Story10 | B41 | 40 MPa RC Beam (35 cm x 25 cm) | Beam | 40MPa | Concrete Rectangular | 250 | 350 | 875 | 4437.5 | 0.39 | 949.92 | G300E | 1955035.71 | 15.34 | G300E | 992892.84 | 7.79
157 | Story10 | B42 | 40 MPa RC Beam (35 cm x 25 cm) | Beam | 40MPa | Concrete Rectangular | 250 | 350 | 875 | 6837.5 | 0.6 | 1463.69 | G300E | 3257757.95 | 25.56 | G300E | 1037023.73 | 8.14
158 | Story10 | B43 | 40 MPa RC Beam (35 cm x 25 cm) | Beam | 40MPa | Concrete Rectangular | 250 | 350 | 875 | 4437.5 | 0.39 | 949.92 | G300E | 1830468.75 | 14.36 | G300E | 992892.84 | 7.79
159 | Story10 | B44 | 40 MPa RC Beam (35 cm x 25 cm) | Beam | 40MPa | Concrete Rectangular | 250 | 350 | 875 | 6837.5 | 0.6 | 1463.69 | G300E | 3726748.3 | 29.24 | G300E | 1044442.42 | 8.2
160 | Story10 | B45 | 40 MPa RC Beam (35 cm x 25 cm) | Beam | 40MPa | Concrete Rectangular | 250 | 350 | 875 | 4437.5 | 0.39 | 949.92 | G300E | 1706852.68 | 13.39 | G300E | 1456928.56 | 11.43
161 | Story10 | B46 | 40 MPa RC Beam (35 cm x 25 cm) | Beam | 40MPa | Concrete Rectangular | 250 | 350 | 875 | 4437.5 | 0.39 | 949.92 | G300E | 2556633.93 | 20.06 | G300E | 2143526.77 | 16.82
162 | Story10 | B47 | 40 MPa RC Beam (35 cm x 25 cm) | Beam | 40MPa | Concrete Rectangular | 250 | 350 | 875 | 6837.5 | 0.6 | 1463.69 | G300E | 3833972.73 | 30.08 | G300E | 2113777.69 | 16.59
163 | Story10 | B48 | 40 MPa RC Beam (35 cm x 25 cm) | Beam | 40MPa | Concrete Rectangular | 250 | 350 | 875 | 4437.5 | 0.39 | 949.92 | G300E | 2366138.39 | 18.57 | G300E | 992892.84 | 7.79
164 | Story10 | B49 | 40 MPa RC Beam (35 cm x 25 cm) | Beam | 40MPa | Concrete Rectangular | 250 | 350 | 875 | 6837.5 | 0.6 | 1463.69 | G300E | 3483706.25 | 27.33 | G300E | 2113023.86 | 16.58
165 | Story10 | B5 | 40 MPa RC Beam (35 cm x 25 cm) | Beam | 40MPa | Concrete Rectangular | 250 | 350 | 875 | 4437.5 | 0.39 | 949.92 | G300E | 2368841.91 | 18.59 | G300E | 1249883.74 | 9.81
166 | Story10 | B50 | 40 MPa RC Beam (35 cm x 25 cm) | Beam | 40MPa | Concrete Rectangular | 250 | 350 | 875 | 4437.5 | 0.39 | 949.92 | G300E | 2190223.21 | 17.19 | G300E | 992892.84 | 7.79
167 | Story10 | B51 | 40 MPa RC Beam (35 cm x 25 cm) | Beam | 40MPa | Concrete Rectangular | 250 | 350 | 875 | 7200 | 0.63 | 1541.28 | G300E | 3938713.04 | 30.9 | G300E | 1602394.59 | 12.57
168 | Story10 | B55 | 40 MPa RC Beam (35 cm x 25 cm) | Beam | 40MPa | Concrete Rectangular | 250 | 350 | 875 | 6837.5 | 0.6 | 1463.69 | G300E | 3739815.22 | 29.34 | G300E | 1147142.39 | 9
169 | Story10 | B56 | 40 MPa RC Beam (35 cm x 25 cm) | Beam | 40MPa | Concrete Rectangular | 250 | 350 | 875 | 4437.5 | 0.39 | 949.92 | G300E | 1521428.57 | 11.94 | G300E | 992892.84 | 7.79
170 | Story10 | B57 | 40 MPa RC Beam (35 cm x 25 cm) | Beam | 40MPa | Concrete Rectangular | 250 | 350 | 875 | 6837.5 | 0.6 | 1463.69 | G300E | 3483706.25 | 27.33 | G300E | 1068751.13 | 8.39
171 | Story10 | B58 | 40 MPa RC Beam (35 cm x 25 cm) | Beam | 40MPa | Concrete Rectangular | 250 | 350 | 875 | 4437.5 | 0.39 | 949.92 | G300E | 1541714.29 | 12.1 | G300E | 992892.84 | 7.79
172 | Story10 | B59 | 40 MPa RC Beam (35 cm x 25 cm) | Beam | 40MPa | Concrete Rectangular | 250 | 350 | 875 | 6837.5 | 0.6 | 1463.69 | G300E | 3833972.73 | 30.08 | G300E | 1069508.23 | 8.39
173 | Story10 | B6 | 40 MPa RC Beam (35 cm x 25 cm) | Beam | 40MPa | Concrete Rectangular | 250 | 350 | 875 | 6837.5 | 0.6 | 1463.69 | G300E | 3075321.02 | 24.13 | G300E | 2307012.75 | 18.1
174 | Story10 | B60 | 40 MPa RC Beam (35 cm x 25 cm) | Beam | 40MPa | Concrete Rectangular | 250 | 350 | 875 | 4437.5 | 0.39 | 949.92 | G300E | 1702732.14 | 13.36 | G300E | 1280062.49 | 10.04
175 | Story10 | B61 | 40 MPa RC Beam (35 cm x 25 cm) | Beam | 40MPa | Concrete Rectangular | 250 | 350 | 875 | 4437.5 | 0.39 | 949.92 | G300E | 2559803.57 | 20.09 | G300E | 2187267.84 | 17.16
176 | Story10 | B62 | 40 MPa RC Beam (35 cm x 25 cm) | Beam | 40MPa | Concrete Rectangular | 250 | 350 | 875 | 6837.5 | 0.6 | 1463.69 | G300E | 3833972.73 | 30.08 | G300E | 2113777.69 | 16.59
177 | Story10 | B63 | 40 MPa RC Beam (35 cm x 25 cm) | Beam | 40MPa | Concrete Rectangular | 250 | 350 | 875 | 4437.5 | 0.39 | 949.92 | G300E | 2643165.18 | 20.74 | G300E | 992892.84 | 7.79
178 | Story10 | B64 | 40 MPa RC Beam (35 cm x 25 cm) | Beam | 40MPa | Concrete Rectangular | 250 | 350 | 875 | 6837.5 | 0.6 | 1463.69 | G300E | 3483706.25 | 27.33 | G300E | 2113023.86 | 16.58
179 | Story10 | B65 | 40 MPa RC Beam (35 cm x 25 cm) | Beam | 40MPa | Concrete Rectangular | 250 | 350 | 875 | 4437.5 | 0.39 | 949.92 | G300E | 2532861.61 | 19.87 | G300E | 992892.84 | 7.79
180 | Story10 | B66 | 40 MPa RC Beam (35 cm x 25 cm) | Beam | 40MPa | Concrete Rectangular | 250 | 350 | 875 | 7200 | 0.63 | 1541.28 | G300E | 3942469.57 | 30.93 | G300E | 1602394.59 | 12.57
181 | Story10 | B67 | 40 MPa RC Beam (35 cm x 25 cm) | Beam | 40MPa | Concrete Rectangular | 250 | 350 | 875 | 4437.5 | 0.39 | 949.92 | G300E | 2633212.5 | 20.66 | G300E | 1081149.99 | 8.48
182 | Story10 | B69 | 40 MPa RC Beam (35 cm x 25 cm) | Beam | 40MPa | Concrete Rectangular | 250 | 350 | 875 | 4437.5 | 0.39 | 949.92 | G300E | 2528191.67 | 19.84 | G300E | 1205399.99 | 9.46
183 | Story10 | B7 | 40 MPa RC Beam (35 cm x 25 cm) | Beam | 40MPa | Concrete Rectangular | 250 | 350 | 875 | 4437.5 | 0.39 | 949.92 | G300E | 2417803.57 | 18.97 | G300E | 992892.84 | 7.79
184 | Story10 | B70 | 40 MPa RC Beam (35 cm x 25 cm) | Beam | 40MPa | Concrete Rectangular | 250 | 350 | 875 | 6837.5 | 0.6 | 1463.69 | G300E | 3743679.89 | 29.37 | G300E | 1147142.39 | 9
185 | Story10 | B71 | 40 MPa RC Beam (35 cm x 25 cm) | Beam | 40MPa | Concrete Rectangular | 250 | 350 | 875 | 4437.5 | 0.39 | 949.92 | G300E | 1955035.71 | 15.34 | G300E | 992892.84 | 7.79
186 | Story10 | B72 | 40 MPa RC Beam (35 cm x 25 cm) | Beam | 40MPa | Concrete Rectangular | 250 | 350 | 875 | 6837.5 | 0.6 | 1463.69 | G300E | 3483706.25 | 27.33 | G300E | 1068751.13 | 8.39
187 | Story10 | B73 | 40 MPa RC Beam (35 cm x 25 cm) | Beam | 40MPa | Concrete Rectangular | 250 | 350 | 875 | 4437.5 | 0.39 | 949.92 | G300E | 1830468.75 | 14.36 | G300E | 992892.84 | 7.79
188 | Story10 | B74 | 40 MPa RC Beam (35 cm x 25 cm) | Beam | 40MPa | Concrete Rectangular | 250 | 350 | 875 | 6837.5 | 0.6 | 1463.69 | G300E | 3833972.73 | 30.08 | G300E | 1069508.23 | 8.39
189 | Story10 | B75 | 40 MPa RC Beam (35 cm x 25 cm) | Beam | 40MPa | Concrete Rectangular | 250 | 350 | 875 | 4437.5 | 0.39 | 949.92 | G300E | 1701464.29 | 13.35 | G300E | 1456928.56 | 11.43
190 | Story10 | B76 | 40 MPa RC Beam (35 cm x 25 cm) | Beam | 40MPa | Concrete Rectangular | 250 | 350 | 875 | 4437.5 | 0.39 | 949.92 | G300E | 2551562.5 | 20.02 | G300E | 2232910.7 | 17.52
191 | Story10 | B77 | 40 MPa RC Beam (35 cm x 25 cm) | Beam | 40MPa | Concrete Rectangular | 250 | 350 | 875 | 6837.5 | 0.6 | 1463.69 | G300E | 3730167.05 | 29.27 | G300E | 2088712.97 | 16.39
192 | Story10 | B78 | 40 MPa RC Beam (35 cm x 25 cm) | Beam | 40MPa | Concrete Rectangular | 250 | 350 | 875 | 4437.5 | 0.39 | 949.92 | G300E | 2563924.11 | 20.12 | G300E | 992892.84 | 7.79
193 | Story10 | B79 | 40 MPa RC Beam (35 cm x 25 cm) | Beam | 40MPa | Concrete Rectangular | 250 | 350 | 875 | 6837.5 | 0.6 | 1463.69 | G300E | 3423722.73 | 26.86 | G300E | 2081296.46 | 16.33
194 | Story10 | B8 | 40 MPa RC Beam (35 cm x 25 cm) | Beam | 40MPa | Concrete Rectangular | 250 | 350 | 875 | 6837.5 | 0.6 | 1463.69 | G300E | 3046417.05 | 23.9 | G300E | 2144751.26 | 16.83
195 | Story10 | B80 | 40 MPa RC Beam (35 cm x 25 cm) | Beam | 40MPa | Concrete Rectangular | 250 | 350 | 875 | 4437.5 | 0.39 | 949.92 | G300E | 2459325.89 | 19.3 | G300E | 992892.84 | 7.79
196 | Story10 | B81 | 40 MPa RC Beam (35 cm x 25 cm) | Beam | 40MPa | Concrete Rectangular | 250 | 350 | 875 | 6837.5 | 0.6 | 1463.69 | G300E | 3461950.57 | 27.16 | G300E | 2081296.46 | 16.33
197 | Story10 | B82 | 40 MPa RC Beam (35 cm x 25 cm) | Beam | 40MPa | Concrete Rectangular | 250 | 350 | 875 | 4437.5 | 0.39 | 949.92 | G300E | 2381669.64 | 18.69 | G300E | 992892.84 | 7.79
198 | Story10 | B83 | 40 MPa RC Beam (35 cm x 25 cm) | Beam | 40MPa | Concrete Rectangular | 250 | 350 | 875 | 6837.5 | 0.6 | 1463.69 | G300E | 2875479.55 | 22.56 | G300E | 2017841.66 | 15.83
199 | Story10 | B84 | 40 MPa RC Beam (35 cm x 25 cm) | Beam | 40MPa | Concrete Rectangular | 250 | 350 | 875 | 4437.5 | 0.39 | 949.92 | G300E | 2062169.64 | 16.18 | G300E | 992892.84 | 7.79
200 | Story10 | B85 | 40 MPa RC Beam (35 cm x 25 cm) | Beam | 40MPa | Concrete Rectangular | 250 | 350 | 875 | 6837.5 | 0.6 | 1463.69 | G300E | 3461950.57 | 27.16 | G300E | 1037023.73 | 8.14
201 | Story10 | B86 | 40 MPa RC Beam (35 cm x 25 cm) | Beam | 40MPa | Concrete Rectangular | 250 | 350 | 875 | 4437.5 | 0.39 | 949.92 | G300E | 1926508.93 | 15.12 | G300E | 992892.84 | 7.79
202 | Story10 | B87 | 40 MPa RC Beam (35 cm x 25 cm) | Beam | 40MPa | Concrete Rectangular | 250 | 350 | 875 | 6837.5 | 0.6 | 1463.69 | G300E | 3423722.73 | 26.86 | G300E | 1037023.73 | 8.14
203 | Story10 | B88 | 40 MPa RC Beam (35 cm x 25 cm) | Beam | 40MPa | Concrete Rectangular | 250 | 350 | 875 | 4437.5 | 0.39 | 949.92 | G300E | 1725236.61 | 13.54 | G300E | 992892.84 | 7.79
204 | Story10 | B89 | 40 MPa RC Beam (35 cm x 25 cm) | Beam | 40MPa | Concrete Rectangular | 250 | 350 | 875 | 6837.5 | 0.6 | 1463.69 | G300E | 3730167.05 | 29.27 | G300E | 1044443.51 | 8.2
205 | Story10 | B9 | 40 MPa RC Beam (35 cm x 25 cm) | Beam | 40MPa | Concrete Rectangular | 250 | 350 | 875 | 4437.5 | 0.39 | 949.92 | G300E | 2017794.64 | 15.83 | G300E | 992892.84 | 7.79
206 | Story10 | B90 | 40 MPa RC Beam (35 cm x 25 cm) | Beam | 40MPa | Concrete Rectangular | 250 | 350 | 875 | 4437.5 | 0.39 | 949.92 | G300E | 1704633.93 | 13.38 | G300E | 1768821.42 | 13.88
207 | Story10 | B91 | 40 MPa RC Beam (35 cm x 25 cm) | Beam | 40MPa | Concrete Rectangular | 250 | 350 | 875 | 4437.5 | 0.39 | 949.92 | G300E | 2553147.32 | 20.03 | G300E | 2054142.84 | 16.12
208 | Story10 | B92 | 40 MPa RC Beam (35 cm x 25 cm) | Beam | 40MPa | Concrete Rectangular | 250 | 350 | 875 | 6837.5 | 0.6 | 1463.69 | G300E | 3741355.68 | 29.36 | G300E | 2089650.64 | 16.4
209 | Story10 | B93 | 40 MPa RC Beam (35 cm x 25 cm) | Beam | 40MPa | Concrete Rectangular | 250 | 350 | 875 | 4437.5 | 0.39 | 949.92 | G300E | 2527790.18 | 19.83 | G300E | 994678.94 | 7.8
210 | Story10 | B94 | 40 MPa RC Beam (35 cm x 25 cm) | Beam | 40MPa | Concrete Rectangular | 250 | 350 | 875 | 6837.5 | 0.6 | 1463.69 | G300E | 3438330.11 | 26.98 | G300E | 2081296.46 | 16.33
211 | Story10 | B95 | 40 MPa RC Beam (35 cm x 25 cm) | Beam | 40MPa | Concrete Rectangular | 250 | 350 | 875 | 4437.5 | 0.39 | 949.92 | G300E | 2314790.18 | 18.16 | G300E | 992892.84 | 7.79
212 | Story10 | B96 | 40 MPa RC Beam (35 cm x 25 cm) | Beam | 40MPa | Concrete Rectangular | 250 | 350 | 875 | 6837.5 | 0.6 | 1463.69 | G300E | 3378035.8 | 26.51 | G300E | 1559160.1 | 12.23
213 | Story10 | B97 | 40 MPa RC Beam (35 cm x 25 cm) | Beam | 40MPa | Concrete Rectangular | 250 | 350 | 875 | 4437.5 | 0.39 | 949.92 | G300E | 2424776.79 | 19.03 | G300E | 992892.84 | 7.79
214 | Story10 | B98 | 40 MPa RC Beam (35 cm x 25 cm) | Beam | 40MPa | Concrete Rectangular | 250 | 350 | 875 | 6837.5 | 0.6 | 1463.69 | G300E | 3408804.55 | 26.75 | G300E | 1037023.73 | 8.14
215 | Story10 | B99 | 40 MPa RC Beam (35 cm x 25 cm) | Beam | 40MPa | Concrete Rectangular | 250 | 350 | 875 | 4437.5 | 0.39 | 949.92 | G300E | 2017794.64 | 15.83 | G300E | 992892.84 | 7.79
216 | Story11 | B1 | 40 MPa RC Beam (32.5 cm x 25 cm) | Beam | 40MPa | Concrete Rectangular | 250 | 325 | 812.5 | 4450 | 0.36 | 884.56 | G300E | 2586403.57 | 20.29 | G300E | 2029242.83 | 15.92
217 | Story11 | B10 | 40 MPa RC Beam (32.5 cm x 25 cm) | Beam | 40MPa | Concrete Rectangular | 250 | 325 | 812.5 | 6850 | 0.56 | 1361.62 | G300E | 3280838.64 | 25.74 | G300E | 1906145.61 | 14.96
218 | Story11 | B100 | 40 MPa RC Beam (32.5 cm x 25 cm) | Beam | 40MPa | Concrete Rectangular | 250 | 325 | 812.5 | 6850 | 0.56 | 1361.62 | G300E | 3620847.73 | 28.41 | G300E | 979656.49 | 7.69
219 | Story11 | B101 | 40 MPa RC Beam (32.5 cm x 25 cm) | Beam | 40MPa | Concrete Rectangular | 250 | 325 | 812.5 | 4450 | 0.36 | 884.56 | G300E | 1992328.57 | 15.63 | G300E | 941458.37 | 7.39
220 | Story11 | B102 | 40 MPa RC Beam (32.5 cm x 25 cm) | Beam | 40MPa | Concrete Rectangular | 250 | 325 | 812.5 | 6850 | 0.56 | 1361.62 | G300E | 3679695.45 | 28.87 | G300E | 979656.49 | 7.69
221 | Story11 | B103 | 40 MPa RC Beam (32.5 cm x 25 cm) | Beam | 40MPa | Concrete Rectangular | 250 | 325 | 812.5 | 4450 | 0.36 | 884.56 | G300E | 2028564.29 | 15.92 | G300E | 945782.66 | 7.42
222 | Story11 | B104 | 40 MPa RC Beam (32.5 cm x 25 cm) | Beam | 40MPa | Concrete Rectangular | 250 | 325 | 812.5 | 6850 | 0.56 | 1361.62 | G300E | 4079486.36 | 32.01 | G300E | 997613.22 | 7.83
223 | Story11 | B105 | 40 MPa RC Beam (32.5 cm x 25 cm) | Beam | 40MPa | Concrete Rectangular | 250 | 325 | 812.5 | 4450 | 0.36 | 884.56 | G300E | 1538428.57 | 12.07 | G300E | 1559329.74 | 12.24
224 | Story11 | B106 | 40 MPa RC Beam (32.5 cm x 25 cm) | Beam | 40MPa | Concrete Rectangular | 250 | 325 | 812.5 | 6850 | 0.56 | 1361.62 | G300E | 3617111.36 | 28.38 | G300E | 2273178.81 | 17.84
225 | Story11 | B107 | 40 MPa RC Beam (32.5 cm x 25 cm) | Beam | 40MPa | Concrete Rectangular | 250 | 325 | 812.5 | 6850 | 0.56 | 1361.62 | G300E | 3347159.09 | 26.26 | G300E | 1982741.06 | 15.56
226 | Story11 | B108 | 40 MPa RC Beam (32.5 cm x 25 cm) | Beam | 40MPa | Concrete Rectangular | 250 | 325 | 812.5 | 6850 | 0.56 | 1361.62 | G300E | 3299520.45 | 25.89 | G300E | 2153991.06 | 16.9
227 | Story11 | B109 | 40 MPa RC Beam (32.5 cm x 25 cm) | Beam | 40MPa | Concrete Rectangular | 250 | 325 | 812.5 | 6850 | 0.56 | 1361.62 | G300E | 3229775 | 25.34 | G300E | 2030068.34 | 15.93
228 | Story11 | B11 | 40 MPa RC Beam (32.5 cm x 25 cm) | Beam | 40MPa | Concrete Rectangular | 250 | 325 | 812.5 | 4450 | 0.36 | 884.56 | G300E | 1992328.57 | 15.63 | G300E | 941456.3 | 7.39
229 | Story11 | B110 | 40 MPa RC Beam (32.5 cm x 25 cm) | Beam | 40MPa | Concrete Rectangular | 250 | 325 | 812.5 | 6850 | 0.56 | 1361.62 | G300E | 3299831.82 | 25.89 | G300E | 2153991.06 | 16.9
230 | Story11 | B111 | 40 MPa RC Beam (32.5 cm x 25 cm) | Beam | 40MPa | Concrete Rectangular | 250 | 325 | 812.5 | 6850 | 0.56 | 1361.62 | G300E | 3347159.09 | 26.26 | G300E | 1056434.24 | 8.29
231 | Story11 | B112 | 40 MPa RC Beam (32.5 cm x 25 cm) | Beam | 40MPa | Concrete Rectangular | 250 | 325 | 812.5 | 6850 | 0.56 | 1361.62 | G300E | 3617111.36 | 28.38 | G300E | 1687815.17 | 13.24
232 | Story11 | B12 | 40 MPa RC Beam (32.5 cm x 25 cm) | Beam | 40MPa | Concrete Rectangular | 250 | 325 | 812.5 | 6850 | 0.56 | 1361.62 | G300E | 3327543.18 | 26.11 | G300E | 1056434.24 | 8.29
233 | Story11 | B13 | 40 MPa RC Beam (32.5 cm x 25 cm) | Beam | 40MPa | Concrete Rectangular | 250 | 325 | 812.5 | 4450 | 0.36 | 884.56 | G300E | 1948464.29 | 15.29 | G300E | 945782.66 | 7.42
234 | Story11 | B14 | 40 MPa RC Beam (32.5 cm x 25 cm) | Beam | 40MPa | Concrete Rectangular | 250 | 325 | 812.5 | 6850 | 0.56 | 1361.62 | G300E | 3604034.09 | 28.28 | G300E | 1687815.17 | 13.24
235 | Story11 | B15 | 40 MPa RC Beam (32.5 cm x 25 cm) | Beam | 40MPa | Concrete Rectangular | 250 | 325 | 812.5 | 4450 | 0.36 | 884.56 | G300E | 1455785.71 | 11.42 | G300E | 1559329.74 | 12.24
236 | Story11 | B16 | 40 MPa RC Beam (32.5 cm x 25 cm) | Beam | 40MPa | Concrete Rectangular | 250 | 325 | 812.5 | 4450 | 0.36 | 884.56 | G300E | 2532050 | 19.87 | G300E | 2173297.99 | 17.05
237 | Story11 | B17 | 40 MPa RC Beam (32.5 cm x 25 cm) | Beam | 40MPa | Concrete Rectangular | 250 | 325 | 812.5 | 6850 | 0.56 | 1361.62 | G300E | 4075750 | 31.98 | G300E | 1988996.05 | 15.61
238 | Story11 | B18 | 40 MPa RC Beam (32.5 cm x 25 cm) | Beam | 40MPa | Concrete Rectangular | 250 | 325 | 812.5 | 4450 | 0.36 | 884.56 | G300E | 2716725 | 21.32 | G300E | 939826.17 | 7.37
239 | Story11 | B19 | 40 MPa RC Beam (32.5 cm x 25 cm) | Beam | 40MPa | Concrete Rectangular | 250 | 325 | 812.5 | 6850 | 0.56 | 1361.62 | G300E | 3521211.36 | 27.63 | G300E | 2000553.32 | 15.7
240 | Story11 | B2 | 40 MPa RC Beam (32.5 cm x 25 cm) | Beam | 40MPa | Concrete Rectangular | 250 | 325 | 812.5 | 6850 | 0.56 | 1361.62 | G300E | 3608393.18 | 28.31 | G300E | 2149256.08 | 16.86
241 | Story11 | B20 | 40 MPa RC Beam (32.5 cm x 25 cm) | Beam | 40MPa | Concrete Rectangular | 250 | 325 | 812.5 | 4450 | 0.36 | 884.56 | G300E | 2607700 | 20.46 | G300E | 939826.17 | 7.37
242 | Story11 | B21 | 40 MPa RC Beam (32.5 cm x 25 cm) | Beam | 40MPa | Concrete Rectangular | 250 | 325 | 812.5 | 6850 | 0.56 | 1361.62 | G300E | 3636493.75 | 28.53 | G300E | 1887951.4 | 14.81
243 | Story11 | B22 | 40 MPa RC Beam (32.5 cm x 25 cm) | Beam | 40MPa | Concrete Rectangular | 250 | 325 | 812.5 | 4450 | 0.36 | 884.56 | G300E | 2497403.57 | 19.6 | G300E | 939826.17 | 7.37
244 | Story11 | B23 | 40 MPa RC Beam (32.5 cm x 25 cm) | Beam | 40MPa | Concrete Rectangular | 250 | 325 | 812.5 | 6850 | 0.56 | 1361.62 | G300E | 3475129.55 | 27.27 | G300E | 1038686.52 | 8.15
245 | Story11 | B24 | 40 MPa RC Beam (32.5 cm x 25 cm) | Beam | 40MPa | Concrete Rectangular | 250 | 325 | 812.5 | 4450 | 0.36 | 884.56 | G300E | 2102942.86 | 16.5 | G300E | 939826.17 | 7.37
246 | Story11 | B25 | 40 MPa RC Beam (32.5 cm x 25 cm) | Beam | 40MPa | Concrete Rectangular | 250 | 325 | 812.5 | 6850 | 0.56 | 1361.62 | G300E | 3605590.91 | 28.29 | G300E | 979656.49 | 7.69
247 | Story11 | B26 | 40 MPa RC Beam (32.5 cm x 25 cm) | Beam | 40MPa | Concrete Rectangular | 250 | 325 | 812.5 | 4450 | 0.36 | 884.56 | G300E | 1891567.86 | 14.84 | G300E | 939826.17 | 7.37
248 | Story11 | B27 | 40 MPa RC Beam (32.5 cm x 25 cm) | Beam | 40MPa | Concrete Rectangular | 250 | 325 | 812.5 | 6850 | 0.56 | 1361.62 | G300E | 3522768.18 | 27.64 | G300E | 979656.49 | 7.69
249 | Story11 | B28 | 40 MPa RC Beam (32.5 cm x 25 cm) | Beam | 40MPa | Concrete Rectangular | 250 | 325 | 812.5 | 4450 | 0.36 | 884.56 | G300E | 1873132.14 | 14.7 | G300E | 939826.17 | 7.37
250 | Story11 | B29 | 40 MPa RC Beam (32.5 cm x 25 cm) | Beam | 40MPa | Concrete Rectangular | 250 | 325 | 812.5 | 6850 | 0.56 | 1361.62 | G300E | 4072325 | 31.95 | G300E | 997610.18 | 7.83
251 | Story11 | B3 | 40 MPa RC Beam (32.5 cm x 25 cm) | Beam | 40MPa | Concrete Rectangular | 250 | 325 | 812.5 | 4450 | 0.36 | 884.56 | G300E | 2604203.57 | 20.43 | G300E | 946142.15 | 7.42
252 | Story11 | B30 | 40 MPa RC Beam (32.5 cm x 25 cm) | Beam | 40MPa | Concrete Rectangular | 250 | 325 | 812.5 | 4450 | 0.36 | 884.56 | G300E | 1653492.86 | 12.97 | G300E | 1860022.6 | 14.59
253 | Story11 | B31 | 40 MPa RC Beam (32.5 cm x 25 cm) | Beam | 40MPa | Concrete Rectangular | 250 | 325 | 812.5 | 4450 | 0.36 | 884.56 | G300E | 2540632.14 | 19.93 | G300E | 2125619.42 | 16.68
254 | Story11 | B32 | 40 MPa RC Beam (32.5 cm x 25 cm) | Beam | 40MPa | Concrete Rectangular | 250 | 325 | 812.5 | 6850 | 0.56 | 1361.62 | G300E | 4062984.09 | 31.88 | G300E | 1987072.36 | 15.59
255 | Story11 | B33 | 40 MPa RC Beam (32.5 cm x 25 cm) | Beam | 40MPa | Concrete Rectangular | 250 | 325 | 812.5 | 4450 | 0.36 | 884.56 | G300E | 2765675 | 21.7 | G300E | 971260.42 | 7.62
256 | Story11 | B34 | 40 MPa RC Beam (32.5 cm x 25 cm) | Beam | 40MPa | Concrete Rectangular | 250 | 325 | 812.5 | 6850 | 0.56 | 1361.62 | G300E | 3503775 | 27.49 | G300E | 1971038.3 | 15.47
257 | Story11 | B35 | 40 MPa RC Beam (32.5 cm x 25 cm) | Beam | 40MPa | Concrete Rectangular | 250 | 325 | 812.5 | 4450 | 0.36 | 884.56 | G300E | 2647114.29 | 20.77 | G300E | 939826.17 | 7.37
258 | Story11 | B36 | 40 MPa RC Beam (32.5 cm x 25 cm) | Beam | 40MPa | Concrete Rectangular | 250 | 325 | 812.5 | 6850 | 0.56 | 1361.62 | G300E | 2937715.91 | 23.05 | G300E | 2030068.34 | 15.93
259 | Story11 | B37 | 40 MPa RC Beam (32.5 cm x 25 cm) | Beam | 40MPa | Concrete Rectangular | 250 | 325 | 812.5 | 4800 | 0.39 | 954.13 | G300E | 2849280 | 22.36 | G300E | 1358575.76 | 10.66
260 | Story11 | B38 | 40 MPa RC Beam (32.5 cm x 25 cm) | Beam | 40MPa | Concrete Rectangular | 250 | 325 | 812.5 | 6850 | 0.56 | 1361.62 | G300E | 2949547.73 | 23.14 | G300E | 1912008.27 | 15
261 | Story11 | B39 | 40 MPa RC Beam (32.5 cm x 25 cm) | Beam | 40MPa | Concrete Rectangular | 250 | 325 | 812.5 | 4800 | 0.39 | 954.13 | G300E | 2684160 | 21.06 | G300E | 1103855.76 | 8.66
262 | Story11 | B4 | 40 MPa RC Beam (32.5 cm x 25 cm) | Beam | 40MPa | Concrete Rectangular | 250 | 325 | 812.5 | 6850 | 0.56 | 1361.62 | G300E | 3340608 | 26.21 | G300E | 1981925.78 | 15.55
263 | Story11 | B40 | 40 MPa RC Beam (32.5 cm x 25 cm) | Beam | 40MPa | Concrete Rectangular | 250 | 325 | 812.5 | 6850 | 0.56 | 1361.62 | G300E | 3598118.18 | 28.23 | G300E | 979656.49 | 7.69
264 | Story11 | B41 | 40 MPa RC Beam (32.5 cm x 25 cm) | Beam | 40MPa | Concrete Rectangular | 250 | 325 | 812.5 | 4450 | 0.36 | 884.56 | G300E | 1971032.14 | 15.47 | G300E | 939826.17 | 7.37
265 | Story11 | B42 | 40 MPa RC Beam (32.5 cm x 25 cm) | Beam | 40MPa | Concrete Rectangular | 250 | 325 | 812.5 | 6850 | 0.56 | 1361.62 | G300E | 3504397.73 | 27.5 | G300E | 979656.49 | 7.69
266 | Story11 | B43 | 40 MPa RC Beam (32.5 cm x 25 cm) | Beam | 40MPa | Concrete Rectangular | 250 | 325 | 812.5 | 4450 | 0.36 | 884.56 | G300E | 1944650 | 15.26 | G300E | 939826.17 | 7.37
267 | Story11 | B44 | 40 MPa RC Beam (32.5 cm x 25 cm) | Beam | 40MPa | Concrete Rectangular | 250 | 325 | 812.5 | 6850 | 0.56 | 1361.62 | G300E | 4062984.09 | 31.88 | G300E | 995695.61 | 7.81
268 | Story11 | B45 | 40 MPa RC Beam (32.5 cm x 25 cm) | Beam | 40MPa | Concrete Rectangular | 250 | 325 | 812.5 | 4450 | 0.36 | 884.56 | G300E | 1649996.43 | 12.95 | G300E | 1433776.17 | 11.25
269 | Story11 | B46 | 40 MPa RC Beam (32.5 cm x 25 cm) | Beam | 40MPa | Concrete Rectangular | 250 | 325 | 812.5 | 4450 | 0.36 | 884.56 | G300E | 2529825 | 19.85 | G300E | 2078894.42 | 16.31
270 | Story11 | B47 | 40 MPa RC Beam (32.5 cm x 25 cm) | Beam | 40MPa | Concrete Rectangular | 250 | 325 | 812.5 | 6850 | 0.56 | 1361.62 | G300E | 4199984.09 | 32.95 | G300E | 2004211.45 | 15.73
271 | Story11 | B48 | 40 MPa RC Beam (32.5 cm x 25 cm) | Beam | 40MPa | Concrete Rectangular | 250 | 325 | 812.5 | 4450 | 0.36 | 884.56 | G300E | 2408721.43 | 18.9 | G300E | 939826.17 | 7.37
272 | Story11 | B49 | 40 MPa RC Beam (32.5 cm x 25 cm) | Beam | 40MPa | Concrete Rectangular | 250 | 325 | 812.5 | 6850 | 0.56 | 1361.62 | G300E | 3787738.64 | 29.72 | G300E | 2000553.32 | 15.7
273 | Story11 | B5 | 40 MPa RC Beam (32.5 cm x 25 cm) | Beam | 40MPa | Concrete Rectangular | 250 | 325 | 812.5 | 4450 | 0.36 | 884.56 | G300E | 2398288.24 | 18.82 | G300E | 1195895.49 | 9.38
274 | Story11 | B50 | 40 MPa RC Beam (32.5 cm x 25 cm) | Beam | 40MPa | Concrete Rectangular | 250 | 325 | 812.5 | 4450 | 0.36 | 884.56 | G300E | 2207517.86 | 17.32 | G300E | 939826.17 | 7.37
275 | Story11 | B51 | 40 MPa RC Beam (32.5 cm x 25 cm) | Beam | 40MPa | Concrete Rectangular | 250 | 325 | 812.5 | 7200 | 0.58 | 1431.19 | G300E | 4243617.39 | 33.3 | G300E | 1542655.57 | 12.1
276 | Story11 | B55 | 40 MPa RC Beam (32.5 cm x 25 cm) | Beam | 40MPa | Concrete Rectangular | 250 | 325 | 812.5 | 6850 | 0.56 | 1361.62 | G300E | 4035245.65 | 31.66 | G300E | 1112061.02 | 8.73
277 | Story11 | B56 | 40 MPa RC Beam (32.5 cm x 25 cm) | Beam | 40MPa | Concrete Rectangular | 250 | 325 | 812.5 | 4450 | 0.36 | 884.56 | G300E | 1543514.29 | 12.11 | G300E | 939826.17 | 7.37
278 | Story11 | B57 | 40 MPa RC Beam (32.5 cm x 25 cm) | Beam | 40MPa | Concrete Rectangular | 250 | 325 | 812.5 | 6850 | 0.56 | 1361.62 | G300E | 3788361.36 | 29.72 | G300E | 1009171.5 | 7.92
279 | Story11 | B58 | 40 MPa RC Beam (32.5 cm x 25 cm) | Beam | 40MPa | Concrete Rectangular | 250 | 325 | 812.5 | 4450 | 0.36 | 884.56 | G300E | 1430357.14 | 11.22 | G300E | 939826.17 | 7.37
280 | Story11 | B59 | 40 MPa RC Beam (32.5 cm x 25 cm) | Beam | 40MPa | Concrete Rectangular | 250 | 325 | 812.5 | 6850 | 0.56 | 1361.62 | G300E | 4199984.09 | 32.95 | G300E | 1012832.67 | 7.95
281 | Story11 | B6 | 40 MPa RC Beam (32.5 cm x 25 cm) | Beam | 40MPa | Concrete Rectangular | 250 | 325 | 812.5 | 6850 | 0.56 | 1361.62 | G300E | 3245343.18 | 25.46 | G300E | 2183506.08 | 17.13
282 | Story11 | B60 | 40 MPa RC Beam (32.5 cm x 25 cm) | Beam | 40MPa | Concrete Rectangular | 250 | 325 | 812.5 | 4450 | 0.36 | 884.56 | G300E | 1642050 | 12.88 | G300E | 1259590.46 | 9.88
283 | Story11 | B61 | 40 MPa RC Beam (32.5 cm x 25 cm) | Beam | 40MPa | Concrete Rectangular | 250 | 325 | 812.5 | 4450 | 0.36 | 884.56 | G300E | 2540632.14 | 19.93 | G300E | 2126572.99 | 16.69
284 | Story11 | B62 | 40 MPa RC Beam (32.5 cm x 25 cm) | Beam | 40MPa | Concrete Rectangular | 250 | 325 | 812.5 | 6850 | 0.56 | 1361.62 | G300E | 4199984.09 | 32.95 | G300E | 2004211.45 | 15.73
285 | Story11 | B63 | 40 MPa RC Beam (32.5 cm x 25 cm) | Beam | 40MPa | Concrete Rectangular | 250 | 325 | 812.5 | 4450 | 0.36 | 884.56 | G300E | 2765357.14 | 21.7 | G300E | 971258.35 | 7.62
286 | Story11 | B64 | 40 MPa RC Beam (32.5 cm x 25 cm) | Beam | 40MPa | Concrete Rectangular | 250 | 325 | 812.5 | 6850 | 0.56 | 1361.62 | G300E | 3788050 | 29.72 | G300E | 2000553.32 | 15.7
287 | Story11 | B65 | 40 MPa RC Beam (32.5 cm x 25 cm) | Beam | 40MPa | Concrete Rectangular | 250 | 325 | 812.5 | 4450 | 0.36 | 884.56 | G300E | 2647432.14 | 20.77 | G300E | 939826.17 | 7.37
288 | Story11 | B66 | 40 MPa RC Beam (32.5 cm x 25 cm) | Beam | 40MPa | Concrete Rectangular | 250 | 325 | 812.5 | 7200 | 0.58 | 1431.19 | G300E | 4247060.87 | 33.32 | G300E | 1418064.26 | 11.13
289 | Story11 | B67 | 40 MPa RC Beam (32.5 cm x 25 cm) | Beam | 40MPa | Concrete Rectangular | 250 | 325 | 812.5 | 4450 | 0.36 | 884.56 | G300E | 2679790 | 21.03 | G300E | 1023366.28 | 8.03
290 | Story11 | B69 | 40 MPa RC Beam (32.5 cm x 25 cm) | Beam | 40MPa | Concrete Rectangular | 250 | 325 | 812.5 | 4450 | 0.36 | 884.56 | G300E | 2491703.33 | 19.55 | G300E | 1141439.61 | 8.96
291 | Story11 | B7 | 40 MPa RC Beam (32.5 cm x 25 cm) | Beam | 40MPa | Concrete Rectangular | 250 | 325 | 812.5 | 4450 | 0.36 | 884.56 | G300E | 2458625 | 19.29 | G300E | 939826.17 | 7.37
292 | Story11 | B70 | 40 MPa RC Beam (32.5 cm x 25 cm) | Beam | 40MPa | Concrete Rectangular | 250 | 325 | 812.5 | 6850 | 0.56 | 1361.62 | G300E | 4041202.17 | 31.71 | G300E | 1112061.02 | 8.73
293 | Story11 | B71 | 40 MPa RC Beam (32.5 cm x 25 cm) | Beam | 40MPa | Concrete Rectangular | 250 | 325 | 812.5 | 4450 | 0.36 | 884.56 | G300E | 1971350 | 15.47 | G300E | 939826.17 | 7.37
294 | Story11 | B72 | 40 MPa RC Beam (32.5 cm x 25 cm) | Beam | 40MPa | Concrete Rectangular | 250 | 325 | 812.5 | 6850 | 0.56 | 1361.62 | G300E | 3788361.36 | 29.72 | G300E | 1009171.5 | 7.92
295 | Story11 | B73 | 40 MPa RC Beam (32.5 cm x 25 cm) | Beam | 40MPa | Concrete Rectangular | 250 | 325 | 812.5 | 4450 | 0.36 | 884.56 | G300E | 1944650 | 15.26 | G300E | 939826.17 | 7.37
296 | Story11 | B74 | 40 MPa RC Beam (32.5 cm x 25 cm) | Beam | 40MPa | Concrete Rectangular | 250 | 325 | 812.5 | 6850 | 0.56 | 1361.62 | G300E | 4199984.09 | 32.95 | G300E | 1012832.67 | 7.95
297 | Story11 | B75 | 40 MPa RC Beam (32.5 cm x 25 cm) | Beam | 40MPa | Concrete Rectangular | 250 | 325 | 812.5 | 4450 | 0.36 | 884.56 | G300E | 1643003.57 | 12.89 | G300E | 1433776.17 | 11.25
298 | Story11 | B76 | 40 MPa RC Beam (32.5 cm x 25 cm) | Beam | 40MPa | Concrete Rectangular | 250 | 325 | 812.5 | 4450 | 0.36 | 884.56 | G300E | 2532050 | 19.87 | G300E | 2173297.99 | 17.05
299 | Story11 | B77 | 40 MPa RC Beam (32.5 cm x 25 cm) | Beam | 40MPa | Concrete Rectangular | 250 | 325 | 812.5 | 6850 | 0.56 | 1361.62 | G300E | 4065163.64 | 31.9 | G300E | 1987075.4 | 15.59
300 | Story11 | B78 | 40 MPa RC Beam (32.5 cm x 25 cm) | Beam | 40MPa | Concrete Rectangular | 250 | 325 | 812.5 | 4450 | 0.36 | 884.56 | G300E | 2717042.86 | 21.32 | G300E | 939826.17 | 7.37
301 | Story11 | B79 | 40 MPa RC Beam (32.5 cm x 25 cm) | Beam | 40MPa | Concrete Rectangular | 250 | 325 | 812.5 | 6850 | 0.56 | 1361.62 | G300E | 3582550 | 28.11 | G300E | 1971038.3 | 15.47
302 | Story11 | B8 | 40 MPa RC Beam (32.5 cm x 25 cm) | Beam | 40MPa | Concrete Rectangular | 250 | 325 | 812.5 | 6850 | 0.56 | 1361.62 | G300E | 3210470.45 | 25.19 | G300E | 2030068.34 | 15.93
303 | Story11 | B80 | 40 MPa RC Beam (32.5 cm x 25 cm) | Beam | 40MPa | Concrete Rectangular | 250 | 325 | 812.5 | 4450 | 0.36 | 884.56 | G300E | 2599435.71 | 20.4 | G300E | 939826.17 | 7.37
304 | Story11 | B81 | 40 MPa RC Beam (32.5 cm x 25 cm) | Beam | 40MPa | Concrete Rectangular | 250 | 325 | 812.5 | 6850 | 0.56 | 1361.62 | G300E | 3695886.36 | 29 | G300E | 1971038.3 | 15.47
305 | Story11 | B82 | 40 MPa RC Beam (32.5 cm x 25 cm) | Beam | 40MPa | Concrete Rectangular | 250 | 325 | 812.5 | 4450 | 0.36 | 884.56 | G300E | 2501853.57 | 19.63 | G300E | 939826.17 | 7.37
306 | Story11 | B83 | 40 MPa RC Beam (32.5 cm x 25 cm) | Beam | 40MPa | Concrete Rectangular | 250 | 325 | 812.5 | 6850 | 0.56 | 1361.62 | G300E | 3032059.09 | 23.79 | G300E | 1912008.27 | 15
307 | Story11 | B84 | 40 MPa RC Beam (32.5 cm x 25 cm) | Beam | 40MPa | Concrete Rectangular | 250 | 325 | 812.5 | 4450 | 0.36 | 884.56 | G300E | 2104214.29 | 16.51 | G300E | 939826.17 | 7.37
308 | Story11 | B85 | 40 MPa RC Beam (32.5 cm x 25 cm) | Beam | 40MPa | Concrete Rectangular | 250 | 325 | 812.5 | 6850 | 0.56 | 1361.62 | G300E | 3695886.36 | 29 | G300E | 979656.49 | 7.69
309 | Story11 | B86 | 40 MPa RC Beam (32.5 cm x 25 cm) | Beam | 40MPa | Concrete Rectangular | 250 | 325 | 812.5 | 4450 | 0.36 | 884.56 | G300E | 1891567.86 | 14.84 | G300E | 939826.17 | 7.37
310 | Story11 | B87 | 40 MPa RC Beam (32.5 cm x 25 cm) | Beam | 40MPa | Concrete Rectangular | 250 | 325 | 812.5 | 6850 | 0.56 | 1361.62 | G300E | 3582238.64 | 28.11 | G300E | 979656.49 | 7.69
311 | Story11 | B88 | 40 MPa RC Beam (32.5 cm x 25 cm) | Beam | 40MPa | Concrete Rectangular | 250 | 325 | 812.5 | 4450 | 0.36 | 884.56 | G300E | 1873132.14 | 14.7 | G300E | 939826.17 | 7.37
312 | Story11 | B89 | 40 MPa RC Beam (32.5 cm x 25 cm) | Beam | 40MPa | Concrete Rectangular | 250 | 325 | 812.5 | 6850 | 0.56 | 1361.62 | G300E | 4064852.27 | 31.89 | G300E | 995697.63 | 7.81
313 | Story11 | B9 | 40 MPa RC Beam (32.5 cm x 25 cm) | Beam | 40MPa | Concrete Rectangular | 250 | 325 | 812.5 | 4450 | 0.36 | 884.56 | G300E | 2146489.29 | 16.84 | G300E | 939826.17 | 7.37
314 | Story11 | B90 | 40 MPa RC Beam (32.5 cm x 25 cm) | Beam | 40MPa | Concrete Rectangular | 250 | 325 | 812.5 | 4450 | 0.36 | 884.56 | G300E | 1651903.57 | 12.96 | G300E | 1860022.6 | 14.59
315 | Story11 | B91 | 40 MPa RC Beam (32.5 cm x 25 cm) | Beam | 40MPa | Concrete Rectangular | 250 | 325 | 812.5 | 4450 | 0.36 | 884.56 | G300E | 2586403.57 | 20.29 | G300E | 2029242.83 | 15.92
316 | Story11 | B92 | 40 MPa RC Beam (32.5 cm x 25 cm) | Beam | 40MPa | Concrete Rectangular | 250 | 325 | 812.5 | 6850 | 0.56 | 1361.62 | G300E | 4079175 | 32.01 | G300E | 1988988.96 | 15.61
317 | Story11 | B93 | 40 MPa RC Beam (32.5 cm x 25 cm) | Beam | 40MPa | Concrete Rectangular | 250 | 325 | 812.5 | 4450 | 0.36 | 884.56 | G300E | 2602932.14 | 20.42 | G300E | 945789.89 | 7.42
318 | Story11 | B94 | 40 MPa RC Beam (32.5 cm x 25 cm) | Beam | 40MPa | Concrete Rectangular | 250 | 325 | 812.5 | 6850 | 0.56 | 1361.62 | G300E | 3679695.45 | 28.87 | G300E | 1971038.3 | 15.47
319 | Story11 | B95 | 40 MPa RC Beam (32.5 cm x 25 cm) | Beam | 40MPa | Concrete Rectangular | 250 | 325 | 812.5 | 4450 | 0.36 | 884.56 | G300E | 2373757.14 | 18.63 | G300E | 940999.7 | 7.38
320 | Story11 | B96 | 40 MPa RC Beam (32.5 cm x 25 cm) | Beam | 40MPa | Concrete Rectangular | 250 | 325 | 812.5 | 6850 | 0.56 | 1361.62 | G300E | 3621159.09 | 28.41 | G300E | 1971038.3 | 15.47
321 | Story11 | B97 | 40 MPa RC Beam (32.5 cm x 25 cm) | Beam | 40MPa | Concrete Rectangular | 250 | 325 | 812.5 | 4450 | 0.36 | 884.56 | G300E | 2467207.14 | 19.36 | G300E | 939826.17 | 7.37
322 | Story11 | B98 | 40 MPa RC Beam (32.5 cm x 25 cm) | Beam | 40MPa | Concrete Rectangular | 250 | 325 | 812.5 | 6850 | 0.56 | 1361.62 | G300E | 3635170.45 | 28.52 | G300E | 1038686.52 | 8.15
323 | Story11 | B99 | 40 MPa RC Beam (32.5 cm x 25 cm) | Beam | 40MPa | Concrete Rectangular | 250 | 325 | 812.5 | 4450 | 0.36 | 884.56 | G300E | 2146807.14 | 16.84 | G300E | 939826.17 | 7.37
324 | Story12 | B1 | 40 MPa RC Beam (32.5 cm x 25 cm) | Beam | 40MPa | Concrete Rectangular | 250 | 325 | 812.5 | 4450 | 0.36 | 884.56 | G300E | 2482464.29 | 19.48 | G300E | 1876419.42 | 14.72
325 | Story12 | B10 | 40 MPa RC Beam (32.5 cm x 25 cm) | Beam | 40MPa | Concrete Rectangular | 250 | 325 | 812.5 | 6850 | 0.56 | 1361.62 | G300E | 3277102.27 | 25.71 | G300E | 2030068.34 | 15.93
326 | Story12 | B100 | 40 MPa RC Beam (32.5 cm x 25 cm) | Beam | 40MPa | Concrete Rectangular | 250 | 325 | 812.5 | 6850 | 0.56 | 1361.62 | G300E | 3614931.82 | 28.36 | G300E | 979656.49 | 7.69
327 | Story12 | B101 | 40 MPa RC Beam (32.5 cm x 25 cm) | Beam | 40MPa | Concrete Rectangular | 250 | 325 | 812.5 | 4450 | 0.36 | 884.56 | G300E | 2000275 | 15.69 | G300E | 943226.93 | 7.4
328 | Story12 | B102 | 40 MPa RC Beam (32.5 cm x 25 cm) | Beam | 40MPa | Concrete Rectangular | 250 | 325 | 812.5 | 6850 | 0.56 | 1361.62 | G300E | 3679072.73 | 28.87 | G300E | 979656.49 | 7.69
329 | Story12 | B103 | 40 MPa RC Beam (32.5 cm x 25 cm) | Beam | 40MPa | Concrete Rectangular | 250 | 325 | 812.5 | 4450 | 0.36 | 884.56 | G300E | 2044457.14 | 16.04 | G300E | 947912.78 | 7.44
330 | Story12 | B104 | 40 MPa RC Beam (32.5 cm x 25 cm) | Beam | 40MPa | Concrete Rectangular | 250 | 325 | 812.5 | 6850 | 0.56 | 1361.62 | G300E | 4071702.27 | 31.95 | G300E | 1027437.88 | 8.06
331 | Story12 | B105 | 40 MPa RC Beam (32.5 cm x 25 cm) | Beam | 40MPa | Concrete Rectangular | 250 | 325 | 812.5 | 4450 | 0.36 | 884.56 | G300E | 1452607.14 | 11.4 | G300E | 1563144.03 | 12.27
332 | Story12 | B106 | 40 MPa RC Beam (32.5 cm x 25 cm) | Beam | 40MPa | Concrete Rectangular | 250 | 325 | 812.5 | 6850 | 0.56 | 1361.62 | G300E | 3621159.09 | 28.41 | G300E | 2260101.53 | 17.73
333 | Story12 | B107 | 40 MPa RC Beam (32.5 cm x 25 cm) | Beam | 40MPa | Concrete Rectangular | 250 | 325 | 812.5 | 6850 | 0.56 | 1361.62 | G300E | 3352763.64 | 26.31 | G300E | 1596027.43 | 12.52
334 | Story12 | B108 | 40 MPa RC Beam (32.5 cm x 25 cm) | Beam | 40MPa | Concrete Rectangular | 250 | 325 | 812.5 | 6850 | 0.56 | 1361.62 | G300E | 3297963.64 | 25.88 | G300E | 1906145.61 | 14.96
335 | Story12 | B109 | 40 MPa RC Beam (32.5 cm x 25 cm) | Beam | 40MPa | Concrete Rectangular | 250 | 325 | 812.5 | 6850 | 0.56 | 1361.62 | G300E | 3217009.09 | 25.24 | G300E | 2030068.34 | 15.93
336 | Story12 | B11 | 40 MPa RC Beam (32.5 cm x 25 cm) | Beam | 40MPa | Concrete Rectangular | 250 | 325 | 812.5 | 4450 | 0.36 | 884.56 | G300E | 2000275 | 15.69 | G300E | 943223.83 | 7.4
337 | Story12 | B110 | 40 MPa RC Beam (32.5 cm x 25 cm) | Beam | 40MPa | Concrete Rectangular | 250 | 325 | 812.5 | 6850 | 0.56 | 1361.62 | G300E | 3297963.64 | 25.88 | G300E | 2153991.06 | 16.9
338 | Story12 | B111 | 40 MPa RC Beam (32.5 cm x 25 cm) | Beam | 40MPa | Concrete Rectangular | 250 | 325 | 812.5 | 6850 | 0.56 | 1361.62 | G300E | 3352763.64 | 26.31 | G300E | 1069511.52 | 8.39
339 | Story12 | B112 | 40 MPa RC Beam (32.5 cm x 25 cm) | Beam | 40MPa | Concrete Rectangular | 250 | 325 | 812.5 | 6850 | 0.56 | 1361.62 | G300E | 3621159.09 | 28.41 | G300E | 1687815.17 | 13.24
340 | Story12 | B12 | 40 MPa RC Beam (32.5 cm x 25 cm) | Beam | 40MPa | Concrete Rectangular | 250 | 325 | 812.5 | 6850 | 0.56 | 1361.62 | G300E | 3332836.36 | 26.15 | G300E | 1069511.52 | 8.39
341 | Story12 | B13 | 40 MPa RC Beam (32.5 cm x 25 cm) | Beam | 40MPa | Concrete Rectangular | 250 | 325 | 812.5 | 4450 | 0.36 | 884.56 | G300E | 1964357.14 | 15.41 | G300E | 947910.71 | 7.44
342 | Story12 | B14 | 40 MPa RC Beam (32.5 cm x 25 cm) | Beam | 40MPa | Concrete Rectangular | 250 | 325 | 812.5 | 6850 | 0.56 | 1361.62 | G300E | 3531486.36 | 27.71 | G300E | 1687815.17 | 13.24
343 | Story12 | B15 | 40 MPa RC Beam (32.5 cm x 25 cm) | Beam | 40MPa | Concrete Rectangular | 250 | 325 | 812.5 | 4450 | 0.36 | 884.56 | G300E | 1369964.29 | 10.75 | G300E | 1563144.03 | 12.27
344 | Story12 | B16 | 40 MPa RC Beam (32.5 cm x 25 cm) | Beam | 40MPa | Concrete Rectangular | 250 | 325 | 812.5 | 4450 | 0.36 | 884.56 | G300E | 2438282.14 | 19.13 | G300E | 2175205.14 | 17.07
345 | Story12 | B17 | 40 MPa RC Beam (32.5 cm x 25 cm) | Beam | 40MPa | Concrete Rectangular | 250 | 325 | 812.5 | 6850 | 0.56 | 1361.62 | G300E | 4068588.64 | 31.92 | G300E | 1770975.26 | 13.9
346 | Story12 | B18 | 40 MPa RC Beam (32.5 cm x 25 cm) | Beam | 40MPa | Concrete Rectangular | 250 | 325 | 812.5 | 4450 | 0.36 | 884.56 | G300E | 2652517.86 | 20.81 | G300E | 939826.17 | 7.37
347 | Story12 | B19 | 40 MPa RC Beam (32.5 cm x 25 cm) | Beam | 40MPa | Concrete Rectangular | 250 | 325 | 812.5 | 6850 | 0.56 | 1361.62 | G300E | 3521211.36 | 27.63 | G300E | 2000553.32 | 15.7
348 | Story12 | B2 | 40 MPa RC Beam (32.5 cm x 25 cm) | Beam | 40MPa | Concrete Rectangular | 250 | 325 | 812.5 | 6850 | 0.56 | 1361.62 | G300E | 3610261.36 | 28.33 | G300E | 2260101.53 | 17.73
349 | Story12 | B20 | 40 MPa RC Beam (32.5 cm x 25 cm) | Beam | 40MPa | Concrete Rectangular | 250 | 325 | 812.5 | 4450 | 0.36 | 884.56 | G300E | 2570510.71 | 20.17 | G300E | 939826.17 | 7.37
350 | Story12 | B21 | 40 MPa RC Beam (32.5 cm x 25 cm) | Beam | 40MPa | Concrete Rectangular | 250 | 325 | 812.5 | 6850 | 0.56 | 1361.62 | G300E | 3633068.75 | 28.51 | G300E | 1774355.57 | 13.92
351 | Story12 | B22 | 40 MPa RC Beam (32.5 cm x 25 cm) | Beam | 40MPa | Concrete Rectangular | 250 | 325 | 812.5 | 4450 | 0.36 | 884.56 | G300E | 2481828.57 | 19.47 | G300E | 939826.17 | 7.37
352 | Story12 | B23 | 40 MPa RC Beam (32.5 cm x 25 cm) | Beam | 40MPa | Concrete Rectangular | 250 | 325 | 812.5 | 6850 | 0.56 | 1361.62 | G300E | 3465477.27 | 27.19 | G300E | 1038686.52 | 8.15
353 | Story12 | B24 | 40 MPa RC Beam (32.5 cm x 25 cm) | Beam | 40MPa | Concrete Rectangular | 250 | 325 | 812.5 | 4450 | 0.36 | 884.56 | G300E | 2100082.14 | 16.48 | G300E | 939826.17 | 7.37
354 | Story12 | B25 | 40 MPa RC Beam (32.5 cm x 25 cm) | Beam | 40MPa | Concrete Rectangular | 250 | 325 | 812.5 | 6850 | 0.56 | 1361.62 | G300E | 3601231.82 | 28.26 | G300E | 979656.49 | 7.69
355 | Story12 | B26 | 40 MPa RC Beam (32.5 cm x 25 cm) | Beam | 40MPa | Concrete Rectangular | 250 | 325 | 812.5 | 4450 | 0.36 | 884.56 | G300E | 1893792.86 | 14.86 | G300E | 939826.17 | 7.37
356 | Story12 | B27 | 40 MPa RC Beam (32.5 cm x 25 cm) | Beam | 40MPa | Concrete Rectangular | 250 | 325 | 812.5 | 6850 | 0.56 | 1361.62 | G300E | 3522145.45 | 27.64 | G300E | 979656.49 | 7.69
357 | Story12 | B28 | 40 MPa RC Beam (32.5 cm x 25 cm) | Beam | 40MPa | Concrete Rectangular | 250 | 325 | 812.5 | 4450 | 0.36 | 884.56 | G300E | 1887435.71 | 14.81 | G300E | 939826.17 | 7.37
358 | Story12 | B29 | 40 MPa RC Beam (32.5 cm x 25 cm) | Beam | 40MPa | Concrete Rectangular | 250 | 325 | 812.5 | 6850 | 0.56 | 1361.62 | G300E | 4066409.09 | 31.91 | G300E | 1027436.87 | 8.06
359 | Story12 | B3 | 40 MPa RC Beam (32.5 cm x 25 cm) | Beam | 40MPa | Concrete Rectangular | 250 | 325 | 812.5 | 4450 | 0.36 | 884.56 | G300E | 2463075 | 19.33 | G300E | 945089.49 | 7.42
360 | Story12 | B30 | 40 MPa RC Beam (32.5 cm x 25 cm) | Beam | 40MPa | Concrete Rectangular | 250 | 325 | 812.5 | 4450 | 0.36 | 884.56 | G300E | 1567989.29 | 12.3 | G300E | 1861929.74 | 14.61
361 | Story12 | B31 | 40 MPa RC Beam (32.5 cm x 25 cm) | Beam | 40MPa | Concrete Rectangular | 250 | 325 | 812.5 | 4450 | 0.36 | 884.56 | G300E | 2450042.86 | 19.22 | G300E | 2124665.85 | 16.67
362 | Story12 | B32 | 40 MPa RC Beam (32.5 cm x 25 cm) | Beam | 40MPa | Concrete Rectangular | 250 | 325 | 812.5 | 6850 | 0.56 | 1361.62 | G300E | 4052086.36 | 31.79 | G300E | 1863364.17 | 14.62
363 | Story12 | B33 | 40 MPa RC Beam (32.5 cm x 25 cm) | Beam | 40MPa | Concrete Rectangular | 250 | 325 | 812.5 | 4450 | 0.36 | 884.56 | G300E | 2694157.14 | 21.14 | G300E | 560304.74 | 4.4
364 | Story12 | B34 | 40 MPa RC Beam (32.5 cm x 25 cm) | Beam | 40MPa | Concrete Rectangular | 250 | 325 | 812.5 | 6850 | 0.56 | 1361.62 | G300E | 3492254.55 | 27.4 | G300E | 1971038.3 | 15.47
365 | Story12 | B35 | 40 MPa RC Beam (32.5 cm x 25 cm) | Beam | 40MPa | Concrete Rectangular | 250 | 325 | 812.5 | 4450 | 0.36 | 884.56 | G300E | 2445910.71 | 19.19 | G300E | 939826.17 | 7.37
366 | Story12 | B36 | 40 MPa RC Beam (32.5 cm x 25 cm) | Beam | 40MPa | Concrete Rectangular | 250 | 325 | 812.5 | 6850 | 0.56 | 1361.62 | G300E | 2933668.18 | 23.02 | G300E | 1906145.61 | 14.96
367 | Story12 | B37 | 40 MPa RC Beam (32.5 cm x 25 cm) | Beam | 40MPa | Concrete Rectangular | 250 | 325 | 812.5 | 4800 | 0.39 | 954.13 | G300E | 2735680 | 21.47 | G300E | 1328242.08 | 10.42
368 | Story12 | B38 | 40 MPa RC Beam (32.5 cm x 25 cm) | Beam | 40MPa | Concrete Rectangular | 250 | 325 | 812.5 | 6850 | 0.56 | 1361.62 | G300E | 2948925 | 23.14 | G300E | 1912008.27 | 15
369 | Story12 | B39 | 40 MPa RC Beam (32.5 cm x 25 cm) | Beam | 40MPa | Concrete Rectangular | 250 | 325 | 812.5 | 4800 | 0.39 | 954.13 | G300E | 2452480 | 19.24 | G300E | 1103855.76 | 8.66
370 | Story12 | B4 | 40 MPa RC Beam (32.5 cm x 25 cm) | Beam | 40MPa | Concrete Rectangular | 250 | 325 | 812.5 | 6850 | 0.56 | 1361.62 | G300E | 3346362 | 26.26 | G300E | 1971513.78 | 15.47
371 | Story12 | B40 | 40 MPa RC Beam (32.5 cm x 25 cm) | Beam | 40MPa | Concrete Rectangular | 250 | 325 | 812.5 | 6850 | 0.56 | 1361.62 | G300E | 3595004.55 | 28.21 | G300E | 979656.49 | 7.69
372 | Story12 | B41 | 40 MPa RC Beam (32.5 cm x 25 cm) | Beam | 40MPa | Concrete Rectangular | 250 | 325 | 812.5 | 4450 | 0.36 | 884.56 | G300E | 1976753.57 | 15.51 | G300E | 939826.17 | 7.37
373 | Story12 | B42 | 40 MPa RC Beam (32.5 cm x 25 cm) | Beam | 40MPa | Concrete Rectangular | 250 | 325 | 812.5 | 6850 | 0.56 | 1361.62 | G300E | 3492565.91 | 27.4 | G300E | 979656.49 | 7.69
374 | Story12 | B43 | 40 MPa RC Beam (32.5 cm x 25 cm) | Beam | 40MPa | Concrete Rectangular | 250 | 325 | 812.5 | 4450 | 0.36 | 884.56 | G300E | 1959271.43 | 15.37 | G300E | 560304.74 | 4.4
375 | Story12 | B44 | 40 MPa RC Beam (32.5 cm x 25 cm) | Beam | 40MPa | Concrete Rectangular | 250 | 325 | 812.5 | 6850 | 0.56 | 1361.62 | G300E | 4052086.36 | 31.79 | G300E | 995911.15 | 7.81
376 | Story12 | B45 | 40 MPa RC Beam (32.5 cm x 25 cm) | Beam | 40MPa | Concrete Rectangular | 250 | 325 | 812.5 | 4450 | 0.36 | 884.56 | G300E | 1564175 | 12.27 | G300E | 1431869.03 | 11.23
377 | Story12 | B46 | 40 MPa RC Beam (32.5 cm x 25 cm) | Beam | 40MPa | Concrete Rectangular | 250 | 325 | 812.5 | 4450 | 0.36 | 884.56 | G300E | 2439871.43 | 19.14 | G300E | 2073172.99 | 16.27
378 | Story12 | B47 | 40 MPa RC Beam (32.5 cm x 25 cm) | Beam | 40MPa | Concrete Rectangular | 250 | 325 | 812.5 | 6850 | 0.56 | 1361.62 | G300E | 4212127.27 | 33.05 | G300E | 2003844.12 | 15.72
379 | Story12 | B48 | 40 MPa RC Beam (32.5 cm x 25 cm) | Beam | 40MPa | Concrete Rectangular | 250 | 325 | 812.5 | 4450 | 0.36 | 884.56 | G300E | 2329892.86 | 18.28 | G300E | 939826.17 | 7.37
380 | Story12 | B49 | 40 MPa RC Beam (32.5 cm x 25 cm) | Beam | 40MPa | Concrete Rectangular | 250 | 325 | 812.5 | 6850 | 0.56 | 1361.62 | G300E | 3814515.91 | 29.93 | G300E | 2000553.32 | 15.7
381 | Story12 | B5 | 40 MPa RC Beam (32.5 cm x 25 cm) | Beam | 40MPa | Concrete Rectangular | 250 | 325 | 812.5 | 4450 | 0.36 | 884.56 | G300E | 2225000 | 17.46 | G300E | 1199878.63 | 9.41
382 | Story12 | B50 | 40 MPa RC Beam (32.5 cm x 25 cm) | Beam | 40MPa | Concrete Rectangular | 250 | 325 | 812.5 | 4450 | 0.36 | 884.56 | G300E | 2151257.14 | 16.88 | G300E | 939826.17 | 7.37
383 | Story12 | B51 | 40 MPa RC Beam (32.5 cm x 25 cm) | Beam | 40MPa | Concrete Rectangular | 250 | 325 | 812.5 | 7200 | 0.58 | 1431.19 | G300E | 4251130.43 | 33.36 | G300E | 1168881.65 | 9.17
384 | Story12 | B55 | 40 MPa RC Beam (32.5 cm x 25 cm) | Beam | 40MPa | Concrete Rectangular | 250 | 325 | 812.5 | 6850 | 0.56 | 1361.62 | G300E | 4042691.3 | 31.72 | G300E | 1112061.02 | 8.73
385 | Story12 | B56 | 40 MPa RC Beam (32.5 cm x 25 cm) | Beam | 40MPa | Concrete Rectangular | 250 | 325 | 812.5 | 4450 | 0.36 | 884.56 | G300E | 1522535.71 | 11.95 | G300E | 939826.17 | 7.37
386 | Story12 | B57 | 40 MPa RC Beam (32.5 cm x 25 cm) | Beam | 40MPa | Concrete Rectangular | 250 | 325 | 812.5 | 6850 | 0.56 | 1361.62 | G300E | 3814515.91 | 29.93 | G300E | 1009171.5 | 7.92
387 | Story12 | B58 | 40 MPa RC Beam (32.5 cm x 25 cm) | Beam | 40MPa | Concrete Rectangular | 250 | 325 | 812.5 | 4450 | 0.36 | 884.56 | G300E | 1417642.86 | 11.12 | G300E | 939826.17 | 7.37
388 | Story12 | B59 | 40 MPa RC Beam (32.5 cm x 25 cm) | Beam | 40MPa | Concrete Rectangular | 250 | 325 | 812.5 | 6850 | 0.56 | 1361.62 | G300E | 4212127.27 | 33.05 | G300E | 1012465.34 | 7.94
389 | Story12 | B6 | 40 MPa RC Beam (32.5 cm x 25 cm) | Beam | 40MPa | Concrete Rectangular | 250 | 325 | 812.5 | 6850 | 0.56 | 1361.62 | G300E | 3245965.91 | 25.47 | G300E | 1811737.9 | 14.22
390 | Story12 | B60 | 40 MPa RC Beam (32.5 cm x 25 cm) | Beam | 40MPa | Concrete Rectangular | 250 | 325 | 812.5 | 4450 | 0.36 | 884.56 | G300E | 1635375 | 12.83 | G300E | 1253869.03 | 9.84
391 | Story12 | B61 | 40 MPa RC Beam (32.5 cm x 25 cm) | Beam | 40MPa | Concrete Rectangular | 250 | 325 | 812.5 | 4450 | 0.36 | 884.56 | G300E | 2449725 | 19.22 | G300E | 2124665.85 | 16.67
392 | Story12 | B62 | 40 MPa RC Beam (32.5 cm x 25 cm) | Beam | 40MPa | Concrete Rectangular | 250 | 325 | 812.5 | 6850 | 0.56 | 1361.62 | G300E | 4212127.27 | 33.05 | G300E | 2003845.13 | 15.72
393 | Story12 | B63 | 40 MPa RC Beam (32.5 cm x 25 cm) | Beam | 40MPa | Concrete Rectangular | 250 | 325 | 812.5 | 4450 | 0.36 | 884.56 | G300E | 2694157.14 | 21.14 | G300E | 939826.17 | 7.37
394 | Story12 | B64 | 40 MPa RC Beam (32.5 cm x 25 cm) | Beam | 40MPa | Concrete Rectangular | 250 | 325 | 812.5 | 6850 | 0.56 | 1361.62 | G300E | 3814515.91 | 29.93 | G300E | 2000553.32 | 15.7
395 | Story12 | B65 | 40 MPa RC Beam (32.5 cm x 25 cm) | Beam | 40MPa | Concrete Rectangular | 250 | 325 | 812.5 | 4450 | 0.36 | 884.56 | G300E | 2445910.71 | 19.19 | G300E | 939826.17 | 7.37
396 | Story12 | B66 | 40 MPa RC Beam (32.5 cm x 25 cm) | Beam | 40MPa | Concrete Rectangular | 250 | 325 | 812.5 | 7200 | 0.58 | 1431.19 | G300E | 4254886.96 | 33.39 | G300E | 1168881.65 | 9.17
397 | Story12 | B67 | 40 MPa RC Beam (32.5 cm x 25 cm) | Beam | 40MPa | Concrete Rectangular | 250 | 325 | 812.5 | 4450 | 0.36 | 884.56 | G300E | 2501790 | 19.63 | G300E | 1023366.28 | 8.03
398 | Story12 | B69 | 40 MPa RC Beam (32.5 cm x 25 cm) | Beam | 40MPa | Concrete Rectangular | 250 | 325 | 812.5 | 4450 | 0.36 | 884.56 | G300E | 2277213.33 | 17.87 | G300E | 1023366.28 | 8.03
399 | Story12 | B7 | 40 MPa RC Beam (32.5 cm x 25 cm) | Beam | 40MPa | Concrete Rectangular | 250 | 325 | 812.5 | 4450 | 0.36 | 884.56 | G300E | 2366764.29 | 18.57 | G300E | 939826.17 | 7.37
400 | Story12 | B70 | 40 MPa RC Beam (32.5 cm x 25 cm) | Beam | 40MPa | Concrete Rectangular | 250 | 325 | 812.5 | 6850 | 0.56 | 1361.62 | G300E | 4048052.17 | 31.76 | G300E | 1112061.02 | 8.73
401 | Story12 | B71 | 40 MPa RC Beam (32.5 cm x 25 cm) | Beam | 40MPa | Concrete Rectangular | 250 | 325 | 812.5 | 4450 | 0.36 | 884.56 | G300E | 1976753.57 | 15.51 | G300E | 939826.17 | 7.37
402 | Story12 | B72 | 40 MPa RC Beam (32.5 cm x 25 cm) | Beam | 40MPa | Concrete Rectangular | 250 | 325 | 812.5 | 6850 | 0.56 | 1361.62 | G300E | 3814515.91 | 29.93 | G300E | 1009171.5 | 7.92
403 | Story12 | B73 | 40 MPa RC Beam (32.5 cm x 25 cm) | Beam | 40MPa | Concrete Rectangular | 250 | 325 | 812.5 | 4450 | 0.36 | 884.56 | G300E | 1958953.57 | 15.37 | G300E | 939826.17 | 7.37
404 | Story12 | B74 | 40 MPa RC Beam (32.5 cm x 25 cm) | Beam | 40MPa | Concrete Rectangular | 250 | 325 | 812.5 | 6850 | 0.56 | 1361.62 | G300E | 4212127.27 | 33.05 | G300E | 1012465.34 | 7.94
405 | Story12 | B75 | 40 MPa RC Beam (32.5 cm x 25 cm) | Beam | 40MPa | Concrete Rectangular | 250 | 325 | 812.5 | 4450 | 0.36 | 884.56 | G300E | 1555910.71 | 12.21 | G300E | 1431869.03 | 11.23
406 | Story12 | B76 | 40 MPa RC Beam (32.5 cm x 25 cm) | Beam | 40MPa | Concrete Rectangular | 250 | 325 | 812.5 | 4450 | 0.36 | 884.56 | G300E | 2438600 | 19.13 | G300E | 2175205.14 | 17.07
407 | Story12 | B77 | 40 MPa RC Beam (32.5 cm x 25 cm) | Beam | 40MPa | Concrete Rectangular | 250 | 325 | 812.5 | 6850 | 0.56 | 1361.62 | G300E | 4053020.45 | 31.8 | G300E | 1863367.2 | 14.62
408 | Story12 | B78 | 40 MPa RC Beam (32.5 cm x 25 cm) | Beam | 40MPa | Concrete Rectangular | 250 | 325 | 812.5 | 4450 | 0.36 | 884.56 | G300E | 2652200 | 20.81 | G300E | 939826.17 | 7.37
409 | Story12 | B79 | 40 MPa RC Beam (32.5 cm x 25 cm) | Beam | 40MPa | Concrete Rectangular | 250 | 325 | 812.5 | 6850 | 0.56 | 1361.62 | G300E | 3571029.55 | 28.02 | G300E | 1971038.3 | 15.47
410 | Story12 | B8 | 40 MPa RC Beam (32.5 cm x 25 cm) | Beam | 40MPa | Concrete Rectangular | 250 | 325 | 812.5 | 6850 | 0.56 | 1361.62 | G300E | 3196459.09 | 25.08 | G300E | 2030068.34 | 15.93
411 | Story12 | B80 | 40 MPa RC Beam (32.5 cm x 25 cm) | Beam | 40MPa | Concrete Rectangular | 250 | 325 | 812.5 | 4450 | 0.36 | 884.56 | G300E | 2561292.86 | 20.1 | G300E | 939826.17 | 7.37
412 | Story12 | B81 | 40 MPa RC Beam (32.5 cm x 25 cm) | Beam | 40MPa | Concrete Rectangular | 250 | 325 | 812.5 | 6850 | 0.56 | 1361.62 | G300E | 3687168.18 | 28.93 | G300E | 1847115.58 | 14.49
413 | Story12 | B82 | 40 MPa RC Beam (32.5 cm x 25 cm) | Beam | 40MPa | Concrete Rectangular | 250 | 325 | 812.5 | 4450 | 0.36 | 884.56 | G300E | 2406496.43 | 18.88 | G300E | 939826.17 | 7.37
414 | Story12 | B83 | 40 MPa RC Beam (32.5 cm x 25 cm) | Beam | 40MPa | Concrete Rectangular | 250 | 325 | 812.5 | 6850 | 0.56 | 1361.62 | G300E | 2953595.45 | 23.18 | G300E | 1912008.27 | 15
415 | Story12 | B84 | 40 MPa RC Beam (32.5 cm x 25 cm) | Beam | 40MPa | Concrete Rectangular | 250 | 325 | 812.5 | 4450 | 0.36 | 884.56 | G300E | 2100717.86 | 16.48 | G300E | 939826.17 | 7.37
416 | Story12 | B85 | 40 MPa RC Beam (32.5 cm x 25 cm) | Beam | 40MPa | Concrete Rectangular | 250 | 325 | 812.5 | 6850 | 0.56 | 1361.62 | G300E | 3687168.18 | 28.93 | G300E | 979656.49 | 7.69
417 | Story12 | B86 | 40 MPa RC Beam (32.5 cm x 25 cm) | Beam | 40MPa | Concrete Rectangular | 250 | 325 | 812.5 | 4450 | 0.36 | 884.56 | G300E | 1893792.86 | 14.86 | G300E | 939826.17 | 7.37
418 | Story12 | B87 | 40 MPa RC Beam (32.5 cm x 25 cm) | Beam | 40MPa | Concrete Rectangular | 250 | 325 | 812.5 | 6850 | 0.56 | 1361.62 | G300E | 3571029.55 | 28.02 | G300E | 979656.49 | 7.69
419 | Story12 | B88 | 40 MPa RC Beam (32.5 cm x 25 cm) | Beam | 40MPa | Concrete Rectangular | 250 | 325 | 812.5 | 4450 | 0.36 | 884.56 | G300E | 1887435.71 | 14.81 | G300E | 939826.17 | 7.37
420 | Story12 | B89 | 40 MPa RC Beam (32.5 cm x 25 cm) | Beam | 40MPa | Concrete Rectangular | 250 | 325 | 812.5 | 6850 | 0.56 | 1361.62 | G300E | 4053020.45 | 31.8 | G300E | 995913.17 | 7.81
421 | Story12 | B9 | 40 MPa RC Beam (32.5 cm x 25 cm) | Beam | 40MPa | Concrete Rectangular | 250 | 325 | 812.5 | 4450 | 0.36 | 884.56 | G300E | 2142992.86 | 16.81 | G300E | 939826.17 | 7.37
422 | Story12 | B90 | 40 MPa RC Beam (32.5 cm x 25 cm) | Beam | 40MPa | Concrete Rectangular | 250 | 325 | 812.5 | 4450 | 0.36 | 884.56 | G300E | 1565764.29 | 12.29 | G300E | 1861929.74 | 14.61
423 | Story12 | B91 | 40 MPa RC Beam (32.5 cm x 25 cm) | Beam | 40MPa | Concrete Rectangular | 250 | 325 | 812.5 | 4450 | 0.36 | 884.56 | G300E | 2481828.57 | 19.47 | G300E | 1876419.42 | 14.72
424 | Story12 | B92 | 40 MPa RC Beam (32.5 cm x 25 cm) | Beam | 40MPa | Concrete Rectangular | 250 | 325 | 812.5 | 6850 | 0.56 | 1361.62 | G300E | 4071702.27 | 31.95 | G300E | 1770970.2 | 13.9
425 | Story12 | B93 | 40 MPa RC Beam (32.5 cm x 25 cm) | Beam | 40MPa | Concrete Rectangular | 250 | 325 | 812.5 | 4450 | 0.36 | 884.56 | G300E | 2461167.86 | 19.31 | G300E | 944929.37 | 7.41
426 | Story12 | B94 | 40 MPa RC Beam (32.5 cm x 25 cm) | Beam | 40MPa | Concrete Rectangular | 250 | 325 | 812.5 | 6850 | 0.56 | 1361.62 | G300E | 3679072.73 | 28.87 | G300E | 1971038.3 | 15.47
427 | Story12 | B95 | 40 MPa RC Beam (32.5 cm x 25 cm) | Beam | 40MPa | Concrete Rectangular | 250 | 325 | 812.5 | 4450 | 0.36 | 884.56 | G300E | 2333071.43 | 18.31 | G300E | 942157.73 | 7.39
428 | Story12 | B96 | 40 MPa RC Beam (32.5 cm x 25 cm) | Beam | 40MPa | Concrete Rectangular | 250 | 325 | 812.5 | 6850 | 0.56 | 1361.62 | G300E | 3614931.82 | 28.36 | G300E | 1351424.67 | 10.6
429 | Story12 | B97 | 40 MPa RC Beam (32.5 cm x 25 cm) | Beam | 40MPa | Concrete Rectangular | 250 | 325 | 812.5 | 4450 | 0.36 | 884.56 | G300E | 2294292.86 | 18 | G300E | 939826.17 | 7.37
430 | Story12 | B98 | 40 MPa RC Beam (32.5 cm x 25 cm) | Beam | 40MPa | Concrete Rectangular | 250 | 325 | 812.5 | 6850 | 0.56 | 1361.62 | G300E | 3467345.45 | 27.21 | G300E | 1038686.52 | 8.15
431 | Story12 | B99 | 40 MPa RC Beam (32.5 cm x 25 cm) | Beam | 40MPa | Concrete Rectangular | 250 | 325 | 812.5 | 4450 | 0.36 | 884.56 | G300E | 2142992.86 | 16.81 | G300E | 939826.17 | 7.37
432 | Story13 | B1 | 40 MPa RC Beam (35 cm x 25 cm) | Beam | 40MPa | Concrete Rectangular | 250 | 350 | 875 | 4462.5 | 0.39 | 955.28 | G300E | 1314206.25 | 10.31 | G300E | 1872499.11 | 14.69
433 | Story13 | B10 | 40 MPa RC Beam (35 cm x 25 cm) | Beam | 40MPa | Concrete Rectangular | 250 | 350 | 875 | 6862.5 | 0.6 | 1469.04 | G300E | 3202915.91 | 25.13 | G300E | 1299200.39 | 10.19
434 | Story13 | B100 | 40 MPa RC Beam (35 cm x 25 cm) | Beam | 40MPa | Concrete Rectangular | 250 | 350 | 875 | 6862.5 | 0.6 | 1469.04 | G300E | 3778430.11 | 29.65 | G300E | 711468.13 | 5.58
435 | Story13 | B101 | 40 MPa RC Beam (35 cm x 25 cm) | Beam | 40MPa | Concrete Rectangular | 250 | 350 | 875 | 4462.5 | 0.39 | 955.28 | G300E | 1683637.5 | 13.21 | G300E | 643406.6 | 5.05
436 | Story13 | B102 | 40 MPa RC Beam (35 cm x 25 cm) | Beam | 40MPa | Concrete Rectangular | 250 | 350 | 875 | 6862.5 | 0.6 | 1469.04 | G300E | 3677676.14 | 28.86 | G300E | 1104502.22 | 8.67
437 | Story13 | B103 | 40 MPa RC Beam (35 cm x 25 cm) | Beam | 40MPa | Concrete Rectangular | 250 | 350 | 875 | 4462.5 | 0.39 | 955.28 | G300E | 1731450 | 13.59 | G300E | 280078.77 | 2.2
438 | Story13 | B104 | 40 MPa RC Beam (35 cm x 25 cm) | Beam | 40MPa | Concrete Rectangular | 250 | 350 | 875 | 6862.5 | 0.6 | 1469.04 | G300E | 4212015.34 | 33.05 | G300E | 768395.84 | 6.03
439 | Story13 | B105 | 40 MPa RC Beam (35 cm x 25 cm) | Beam | 40MPa | Concrete Rectangular | 250 | 350 | 875 | 4462.5 | 0.39 | 955.28 | G300E | 1314206.25 | 10.31 | G300E | 1872499.11 | 14.69
440 | Story13 | B106 | 40 MPa RC Beam (35 cm x 25 cm) | Beam | 40MPa | Concrete Rectangular | 250 | 350 | 875 | 6862.5 | 0.6 | 1469.04 | G300E | 3504553.98 | 27.5 | G300E | 1137281.42 | 8.92
441 | Story13 | B107 | 40 MPa RC Beam (35 cm x 25 cm) | Beam | 40MPa | Concrete Rectangular | 250 | 350 | 875 | 6862.5 | 0.6 | 1469.04 | G300E | 3275907.95 | 25.7 | G300E | 2258390.73 | 17.72
442 | Story13 | B108 | 40 MPa RC Beam (35 cm x 25 cm) | Beam | 40MPa | Concrete Rectangular | 250 | 350 | 875 | 6862.5 | 0.6 | 1469.04 | G300E | 3202603.98 | 25.13 | G300E | 1299200.39 | 10.19
443 | Story13 | B109 | 40 MPa RC Beam (35 cm x 25 cm) | Beam | 40MPa | Concrete Rectangular | 250 | 350 | 875 | 6862.5 | 0.6 | 1469.04 | G300E | 3126180.68 | 24.53 | G300E | 1168189.03 | 9.17
444 | Story13 | B11 | 40 MPa RC Beam (35 cm x 25 cm) | Beam | 40MPa | Concrete Rectangular | 250 | 350 | 875 | 4462.5 | 0.39 | 955.28 | G300E | 1683637.5 | 13.21 | G300E | 643406.6 | 5.05
445 | Story13 | B110 | 40 MPa RC Beam (35 cm x 25 cm) | Beam | 40MPa | Concrete Rectangular | 250 | 350 | 875 | 6862.5 | 0.6 | 1469.04 | G300E | 3202603.98 | 25.13 | G300E | 1299200.39 | 10.19
446 | Story13 | B111 | 40 MPa RC Beam (35 cm x 25 cm) | Beam | 40MPa | Concrete Rectangular | 250 | 350 | 875 | 6862.5 | 0.6 | 1469.04 | G300E | 3275907.95 | 25.7 | G300E | 2258390.73 | 17.72
447 | Story13 | B112 | 40 MPa RC Beam (35 cm x 25 cm) | Beam | 40MPa | Concrete Rectangular | 250 | 350 | 875 | 6862.5 | 0.6 | 1469.04 | G300E | 3504553.98 | 27.5 | G300E | 1137281.42 | 8.92
448 | Story13 | B12 | 40 MPa RC Beam (35 cm x 25 cm) | Beam | 40MPa | Concrete Rectangular | 250 | 350 | 875 | 6862.5 | 0.6 | 1469.04 | G300E | 3275907.95 | 25.7 | G300E | 2258390.73 | 17.72
449 | Story13 | B13 | 40 MPa RC Beam (35 cm x 25 cm) | Beam | 40MPa | Concrete Rectangular | 250 | 350 | 875 | 4462.5 | 0.39 | 955.28 | G300E | 1731450 | 13.59 | G300E | 280078.77 | 2.2
450 | Story13 | B14 | 40 MPa RC Beam (35 cm x 25 cm) | Beam | 40MPa | Concrete Rectangular | 250 | 350 | 875 | 6862.5 | 0.6 | 1469.04 | G300E | 3504553.98 | 27.5 | G300E | 1137281.42 | 8.92
451 | Story13 | B15 | 40 MPa RC Beam (35 cm x 25 cm) | Beam | 40MPa | Concrete Rectangular | 250 | 350 | 875 | 4462.5 | 0.39 | 955.28 | G300E | 1314206.25 | 10.31 | G300E | 1872499.11 | 14.69
452 | Story13 | B16 | 40 MPa RC Beam (35 cm x 25 cm) | Beam | 40MPa | Concrete Rectangular | 250 | 350 | 875 | 4462.5 | 0.39 | 955.28 | G300E | 1194356.25 | 9.37 | G300E | 2220574.11 | 17.42
453 | Story13 | B17 | 40 MPa RC Beam (35 cm x 25 cm) | Beam | 40MPa | Concrete Rectangular | 250 | 350 | 875 | 6862.5 | 0.6 | 1469.04 | G300E | 4212327.27 | 33.05 | G300E | 768395.84 | 6.03
454 | Story13 | B18 | 40 MPa RC Beam (35 cm x 25 cm) | Beam | 40MPa | Concrete Rectangular | 250 | 350 | 875 | 4462.5 | 0.39 | 955.28 | G300E | 1956487.5 | 15.35 | G300E | 596861.61 | 4.68
455 | Story13 | B19 | 40 MPa RC Beam (35 cm x 25 cm) | Beam | 40MPa | Concrete Rectangular | 250 | 350 | 875 | 6862.5 | 0.6 | 1469.04 | G300E | 3676740.34 | 28.85 | G300E | 1104502.22 | 8.67
456 | Story13 | B2 | 40 MPa RC Beam (35 cm x 25 cm) | Beam | 40MPa | Concrete Rectangular | 250 | 350 | 875 | 6862.5 | 0.6 | 1469.04 | G300E | 3505801.7 | 27.51 | G300E | 1137281.42 | 8.92
457 | Story13 | B20 | 40 MPa RC Beam (35 cm x 25 cm) | Beam | 40MPa | Concrete Rectangular | 250 | 350 | 875 | 4462.5 | 0.39 | 955.28 | G300E | 1938956.25 | 15.21 | G300E | 998486.61 | 7.83
458 | Story13 | B21 | 40 MPa RC Beam (35 cm x 25 cm) | Beam | 40MPa | Concrete Rectangular | 250 | 350 | 875 | 6862.5 | 0.6 | 1469.04 | G300E | 3744351.56 | 29.38 | G300E | 739748.48 | 5.8
459 | Story13 | B22 | 40 MPa RC Beam (35 cm x 25 cm) | Beam | 40MPa | Concrete Rectangular | 250 | 350 | 875 | 4462.5 | 0.39 | 955.28 | G300E | 1793606.25 | 14.07 | G300E | 998486.61 | 7.83
460 | Story13 | B23 | 40 MPa RC Beam (35 cm x 25 cm) | Beam | 40MPa | Concrete Rectangular | 250 | 350 | 875 | 6862.5 | 0.6 | 1469.04 | G300E | 3643051.7 | 28.58 | G300E | 1104502.22 | 8.67
461 | Story13 | B24 | 40 MPa RC Beam (35 cm x 25 cm) | Beam | 40MPa | Concrete Rectangular | 250 | 350 | 875 | 4462.5 | 0.39 | 955.28 | G300E | 1798068.75 | 14.11 | G300E | 998486.61 | 7.83
462 | Story13 | B25 | 40 MPa RC Beam (35 cm x 25 cm) | Beam | 40MPa | Concrete Rectangular | 250 | 350 | 875 | 6862.5 | 0.6 | 1469.04 | G300E | 3778430.11 | 29.65 | G300E | 711468.13 | 5.58
463 | Story13 | B26 | 40 MPa RC Beam (35 cm x 25 cm) | Beam | 40MPa | Concrete Rectangular | 250 | 350 | 875 | 4462.5 | 0.39 | 955.28 | G300E | 1919512.5 | 15.06 | G300E | 998486.61 | 7.83
464 | Story13 | B27 | 40 MPa RC Beam (35 cm x 25 cm) | Beam | 40MPa | Concrete Rectangular | 250 | 350 | 875 | 6862.5 | 0.6 | 1469.04 | G300E | 3677676.14 | 28.86 | G300E | 1104502.22 | 8.67
465 | Story13 | B28 | 40 MPa RC Beam (35 cm x 25 cm) | Beam | 40MPa | Concrete Rectangular | 250 | 350 | 875 | 4462.5 | 0.39 | 955.28 | G300E | 1936725 | 15.2 | G300E | 195236.61 | 1.53
466 | Story13 | B29 | 40 MPa RC Beam (35 cm x 25 cm) | Beam | 40MPa | Concrete Rectangular | 250 | 350 | 875 | 6862.5 | 0.6 | 1469.04 | G300E | 4212015.34 | 33.05 | G300E | 768395.84 | 6.03
467 | Story13 | B3 | 40 MPa RC Beam (35 cm x 25 cm) | Beam | 40MPa | Concrete Rectangular | 250 | 350 | 875 | 4462.5 | 0.39 | 955.28 | G300E | 1815918.75 | 14.25 | G300E | 280722.49 | 2.2
468 | Story13 | B30 | 40 MPa RC Beam (35 cm x 25 cm) | Beam | 40MPa | Concrete Rectangular | 250 | 350 | 875 | 4462.5 | 0.39 | 955.28 | G300E | 1194356.25 | 9.37 | G300E | 2220574.11 | 17.42
469 | Story13 | B31 | 40 MPa RC Beam (35 cm x 25 cm) | Beam | 40MPa | Concrete Rectangular | 250 | 350 | 875 | 4462.5 | 0.39 | 955.28 | G300E | 1280100 | 10.04 | G300E | 1883974.11 | 14.78
470 | Story13 | B32 | 40 MPa RC Beam (35 cm x 25 cm) | Beam | 40MPa | Concrete Rectangular | 250 | 350 | 875 | 6862.5 | 0.6 | 1469.04 | G300E | 4183941.48 | 32.83 | G300E | 1158114.25 | 9.09
471 | Story13 | B33 | 40 MPa RC Beam (35 cm x 25 cm) | Beam | 40MPa | Concrete Rectangular | 250 | 350 | 875 | 4462.5 | 0.39 | 955.28 | G300E | 1901662.5 | 14.92 | G300E | 227776.04 | 1.79
472 | Story13 | B34 | 40 MPa RC Beam (35 cm x 25 cm) | Beam | 40MPa | Concrete Rectangular | 250 | 350 | 875 | 6862.5 | 0.6 | 1469.04 | G300E | 3655840.91 | 28.69 | G300E | 1628547.67 | 12.78
473 | Story13 | B35 | 40 MPa RC Beam (35 cm x 25 cm) | Beam | 40MPa | Concrete Rectangular | 250 | 350 | 875 | 4462.5 | 0.39 | 955.28 | G300E | 1916325 | 15.04 | G300E | 661940.48 | 5.19
474 | Story13 | B36 | 40 MPa RC Beam (35 cm x 25 cm) | Beam | 40MPa | Concrete Rectangular | 250 | 350 | 875 | 6862.5 | 0.6 | 1469.04 | G300E | 3085629.55 | 24.21 | G300E | 1136345.62 | 8.92
475 | Story13 | B37 | 40 MPa RC Beam (35 cm x 25 cm) | Beam | 40MPa | Concrete Rectangular | 250 | 350 | 875 | 4800 | 0.42 | 1027.52 | G300E | 2155840 | 16.92 | G300E | 1405602.24 | 11.03
476 | Story13 | B38 | 40 MPa RC Beam (35 cm x 25 cm) | Beam | 40MPa | Concrete Rectangular | 250 | 350 | 875 | 6862.5 | 0.6 | 1469.04 | G300E | 3104969.32 | 24.36 | G300E | 2088906.32 | 16.39
477 | Story13 | B39 | 40 MPa RC Beam (35 cm x 25 cm) | Beam | 40MPa | Concrete Rectangular | 250 | 350 | 875 | 4800 | 0.42 | 1027.52 | G300E | 2173120 | 17.05 | G300E | 1303869.28 | 10.23
478 | Story13 | B4 | 40 MPa RC Beam (35 cm x 25 cm) | Beam | 40MPa | Concrete Rectangular | 250 | 350 | 875 | 6862.5 | 0.6 | 1469.04 | G300E | 3235257 | 25.39 | G300E | 2445845.23 | 19.19
479 | Story13 | B40 | 40 MPa RC Beam (35 cm x 25 cm) | Beam | 40MPa | Concrete Rectangular | 250 | 350 | 875 | 6862.5 | 0.6 | 1469.04 | G300E | 3759402.27 | 29.5 | G300E | 1104502.22 | 8.67
480 | Story13 | B41 | 40 MPa RC Beam (35 cm x 25 cm) | Beam | 40MPa | Concrete Rectangular | 250 | 350 | 875 | 4462.5 | 0.39 | 955.28 | G300E | 1916962.5 | 15.04 | G300E | 661940.48 | 5.19
481 | Story13 | B42 | 40 MPa RC Beam (35 cm x 25 cm) | Beam | 40MPa | Concrete Rectangular | 250 | 350 | 875 | 6862.5 | 0.6 | 1469.04 | G300E | 3657088.64 | 28.69 | G300E | 1104502.22 | 8.67
482 | Story13 | B43 | 40 MPa RC Beam (35 cm x 25 cm) | Beam | 40MPa | Concrete Rectangular | 250 | 350 | 875 | 4462.5 | 0.39 | 955.28 | G300E | 1901662.5 | 14.92 | G300E | 227776.04 | 1.79
483 | Story13 | B44 | 40 MPa RC Beam (35 cm x 25 cm) | Beam | 40MPa | Concrete Rectangular | 250 | 350 | 875 | 6862.5 | 0.6 | 1469.04 | G300E | 4183629.55 | 32.83 | G300E | 765088.9 | 6
484 | Story13 | B45 | 40 MPa RC Beam (35 cm x 25 cm) | Beam | 40MPa | Concrete Rectangular | 250 | 350 | 875 | 4462.5 | 0.39 | 955.28 | G300E | 1194993.75 | 9.38 | G300E | 1883974.11 | 14.78
485 | Story13 | B46 | 40 MPa RC Beam (35 cm x 25 cm) | Beam | 40MPa | Concrete Rectangular | 250 | 350 | 875 | 4462.5 | 0.39 | 955.28 | G300E | 1191487.5 | 9.35 | G300E | 1543549.11 | 12.11
486 | Story13 | B47 | 40 MPa RC Beam (35 cm x 25 cm) | Beam | 40MPa | Concrete Rectangular | 250 | 350 | 875 | 6862.5 | 0.6 | 1469.04 | G300E | 4279392.61 | 33.58 | G300E | 1141028.19 | 8.95
487 | Story13 | B48 | 40 MPa RC Beam (35 cm x 25 cm) | Beam | 40MPa | Concrete Rectangular | 250 | 350 | 875 | 4462.5 | 0.39 | 955.28 | G300E | 1449675 | 11.37 | G300E | 195236.61 | 1.53
488 | Story13 | B49 | 40 MPa RC Beam (35 cm x 25 cm) | Beam | 40MPa | Concrete Rectangular | 250 | 350 | 875 | 6862.5 | 0.6 | 1469.04 | G300E | 4016434.09 | 31.51 | G300E | 1104502.22 | 8.67
489 | Story13 | B5 | 40 MPa RC Beam (35 cm x 25 cm) | Beam | 40MPa | Concrete Rectangular | 250 | 350 | 875 | 4462.5 | 0.39 | 955.28 | G300E | 1780537.5 | 13.97 | G300E | 617371.52 | 4.84
490 | Story13 | B50 | 40 MPa RC Beam (35 cm x 25 cm) | Beam | 40MPa | Concrete Rectangular | 250 | 350 | 875 | 4462.5 | 0.39 | 955.28 | G300E | 1389750 | 10.9 | G300E | 998486.61 | 7.83
491 | Story13 | B51 | 40 MPa RC Beam (35 cm x 25 cm) | Beam | 40MPa | Concrete Rectangular | 250 | 350 | 875 | 7200 | 0.63 | 1541.28 | G300E | 4449600 | 34.91 | G300E | 1303830.47 | 10.23
492 | Story13 | B55 | 40 MPa RC Beam (35 cm x 25 cm) | Beam | 40MPa | Concrete Rectangular | 250 | 350 | 875 | 6862.5 | 0.6 | 1469.04 | G300E | 4240428.26 | 33.27 | G300E | 1242713.42 | 9.75
493 | Story13 | B56 | 40 MPa RC Beam (35 cm x 25 cm) | Beam | 40MPa | Concrete Rectangular | 250 | 350 | 875 | 4462.5 | 0.39 | 955.28 | G300E | 1389750 | 10.9 | G300E | 998486.61 | 7.83
494 | Story13 | B57 | 40 MPa RC Beam (35 cm x 25 cm) | Beam | 40MPa | Concrete Rectangular | 250 | 350 | 875 | 6862.5 | 0.6 | 1469.04 | G300E | 4017057.95 | 31.52 | G300E | 1104502.22 | 8.67
495 | Story13 | B58 | 40 MPa RC Beam (35 cm x 25 cm) | Beam | 40MPa | Concrete Rectangular | 250 | 350 | 875 | 4462.5 | 0.39 | 955.28 | G300E | 1449675 | 11.37 | G300E | 195236.61 | 1.53
496 | Story13 | B59 | 40 MPa RC Beam (35 cm x 25 cm) | Beam | 40MPa | Concrete Rectangular | 250 | 350 | 875 | 6862.5 | 0.6 | 1469.04 | G300E | 4279392.61 | 33.58 | G300E | 747995.19 | 5.87
497 | Story13 | B6 | 40 MPa RC Beam (35 cm x 25 cm) | Beam | 40MPa | Concrete Rectangular | 250 | 350 | 875 | 6862.5 | 0.6 | 1469.04 | G300E | 3177961.36 | 24.94 | G300E | 1168189.03 | 9.17
498 | Story13 | B60 | 40 MPa RC Beam (35 cm x 25 cm) | Beam | 40MPa | Concrete Rectangular | 250 | 350 | 875 | 4462.5 | 0.39 | 955.28 | G300E | 1191487.5 | 9.35 | G300E | 1543549.11 | 12.11
499 | Story13 | B61 | 40 MPa RC Beam (35 cm x 25 cm) | Beam | 40MPa | Concrete Rectangular | 250 | 350 | 875 | 4462.5 | 0.39 | 955.28 | G300E | 1280100 | 10.04 | G300E | 1883974.11 | 14.78
500 | Story13 | B62 | 40 MPa RC Beam (35 cm x 25 cm) | Beam | 40MPa | Concrete Rectangular | 250 | 350 | 875 | 6862.5 | 0.6 | 1469.04 | G300E | 4279392.61 | 33.58 | G300E | 1141029.28 | 8.95
501 | Story13 | B63 | 40 MPa RC Beam (35 cm x 25 cm) | Beam | 40MPa | Concrete Rectangular | 250 | 350 | 875 | 4462.5 | 0.39 | 955.28 | G300E | 1901662.5 | 14.92 | G300E | 227776.04 | 1.79
502 | Story13 | B64 | 40 MPa RC Beam (35 cm x 25 cm) | Beam | 40MPa | Concrete Rectangular | 250 | 350 | 875 | 6862.5 | 0.6 | 1469.04 | G300E | 4017057.95 | 31.52 | G300E | 1104502.22 | 8.67
503 | Story13 | B65 | 40 MPa RC Beam (35 cm x 25 cm) | Beam | 40MPa | Concrete Rectangular | 250 | 350 | 875 | 4462.5 | 0.39 | 955.28 | G300E | 1916962.5 | 15.04 | G300E | 661940.48 | 5.19
504 | Story13 | B66 | 40 MPa RC Beam (35 cm x 25 cm) | Beam | 40MPa | Concrete Rectangular | 250 | 350 | 875 | 7200 | 0.63 | 1541.28 | G300E | 4450226.09 | 34.92 | G300E | 1303830.47 | 10.23
505 | Story13 | B67 | 40 MPa RC Beam (35 cm x 25 cm) | Beam | 40MPa | Concrete Rectangular | 250 | 350 | 875 | 4462.5 | 0.39 | 955.28 | G300E | 2028355 | 15.92 | G300E | 1212190.97 | 9.51
506 | Story13 | B69 | 40 MPa RC Beam (35 cm x 25 cm) | Beam | 40MPa | Concrete Rectangular | 250 | 350 | 875 | 4462.5 | 0.39 | 955.28 | G300E | 1944460 | 15.26 | G300E | 1212190.97 | 9.51
507 | Story13 | B7 | 40 MPa RC Beam (35 cm x 25 cm) | Beam | 40MPa | Concrete Rectangular | 250 | 350 | 875 | 4462.5 | 0.39 | 955.28 | G300E | 1848112.5 | 14.5 | G300E | 596861.61 | 4.68
508 | Story13 | B70 | 40 MPa RC Beam (35 cm x 25 cm) | Beam | 40MPa | Concrete Rectangular | 250 | 350 | 875 | 6862.5 | 0.6 | 1469.04 | G300E | 4242218.48 | 33.29 | G300E | 1242713.42 | 9.75
509 | Story13 | B71 | 40 MPa RC Beam (35 cm x 25 cm) | Beam | 40MPa | Concrete Rectangular | 250 | 350 | 875 | 4462.5 | 0.39 | 955.28 | G300E | 1916962.5 | 15.04 | G300E | 661940.48 | 5.19
510 | Story13 | B72 | 40 MPa RC Beam (35 cm x 25 cm) | Beam | 40MPa | Concrete Rectangular | 250 | 350 | 875 | 6862.5 | 0.6 | 1469.04 | G300E | 4016746.02 | 31.52 | G300E | 1104502.22 | 8.67
511 | Story13 | B73 | 40 MPa RC Beam (35 cm x 25 cm) | Beam | 40MPa | Concrete Rectangular | 250 | 350 | 875 | 4462.5 | 0.39 | 955.28 | G300E | 1901662.5 | 14.92 | G300E | 227776.04 | 1.79
512 | Story13 | B74 | 40 MPa RC Beam (35 cm x 25 cm) | Beam | 40MPa | Concrete Rectangular | 250 | 350 | 875 | 6862.5 | 0.6 | 1469.04 | G300E | 4279392.61 | 33.58 | G300E | 747995.19 | 5.87
513 | Story13 | B75 | 40 MPa RC Beam (35 cm x 25 cm) | Beam | 40MPa | Concrete Rectangular | 250 | 350 | 875 | 4462.5 | 0.39 | 955.28 | G300E | 1194993.75 | 9.38 | G300E | 1883974.11 | 14.78
514 | Story13 | B76 | 40 MPa RC Beam (35 cm x 25 cm) | Beam | 40MPa | Concrete Rectangular | 250 | 350 | 875 | 4462.5 | 0.39 | 955.28 | G300E | 1194356.25 | 9.37 | G300E | 2220574.11 | 17.42
515 | Story13 | B77 | 40 MPa RC Beam (35 cm x 25 cm) | Beam | 40MPa | Concrete Rectangular | 250 | 350 | 875 | 6862.5 | 0.6 | 1469.04 | G300E | 4183629.55 | 32.83 | G300E | 1158122.99 | 9.09
516 | Story13 | B78 | 40 MPa RC Beam (35 cm x 25 cm) | Beam | 40MPa | Concrete Rectangular | 250 | 350 | 875 | 4462.5 | 0.39 | 955.28 | G300E | 1956487.5 | 15.35 | G300E | 998486.61 | 7.83
517 | Story13 | B79 | 40 MPa RC Beam (35 cm x 25 cm) | Beam | 40MPa | Concrete Rectangular | 250 | 350 | 875 | 6862.5 | 0.6 | 1469.04 | G300E | 3657088.64 | 28.69 | G300E | 1628547.67 | 12.78
518 | Story13 | B8 | 40 MPa RC Beam (35 cm x 25 cm) | Beam | 40MPa | Concrete Rectangular | 250 | 350 | 875 | 6862.5 | 0.6 | 1469.04 | G300E | 3126180.68 | 24.53 | G300E | 1168189.03 | 9.17
519 | Story13 | B80 | 40 MPa RC Beam (35 cm x 25 cm) | Beam | 40MPa | Concrete Rectangular | 250 | 350 | 875 | 4462.5 | 0.39 | 955.28 | G300E | 1930350 | 15.15 | G300E | 998486.61 | 7.83
520 | Story13 | B81 | 40 MPa RC Beam (35 cm x 25 cm) | Beam | 40MPa | Concrete Rectangular | 250 | 350 | 875 | 6862.5 | 0.6 | 1469.04 | G300E | 3759402.27 | 29.5 | G300E | 1104502.22 | 8.67
521 | Story13 | B82 | 40 MPa RC Beam (35 cm x 25 cm) | Beam | 40MPa | Concrete Rectangular | 250 | 350 | 875 | 4462.5 | 0.39 | 955.28 | G300E | 1799025 | 14.12 | G300E | 998486.61 | 7.83
522 | Story13 | B83 | 40 MPa RC Beam (35 cm x 25 cm) | Beam | 40MPa | Concrete Rectangular | 250 | 350 | 875 | 6862.5 | 0.6 | 1469.04 | G300E | 3109960.23 | 24.4 | G300E | 2088906.32 | 16.39
523 | Story13 | B84 | 40 MPa RC Beam (35 cm x 25 cm) | Beam | 40MPa | Concrete Rectangular | 250 | 350 | 875 | 4462.5 | 0.39 | 955.28 | G300E | 1799025 | 14.12 | G300E | 998486.61 | 7.83
524 | Story13 | B85 | 40 MPa RC Beam (35 cm x 25 cm) | Beam | 40MPa | Concrete Rectangular | 250 | 350 | 875 | 6862.5 | 0.6 | 1469.04 | G300E | 3759090.34 | 29.5 | G300E | 1104502.22 | 8.67
525 | Story13 | B86 | 40 MPa RC Beam (35 cm x 25 cm) | Beam | 40MPa | Concrete Rectangular | 250 | 350 | 875 | 4462.5 | 0.39 | 955.28 | G300E | 1919512.5 | 15.06 | G300E | 998486.61 | 7.83
526 | Story13 | B87 | 40 MPa RC Beam (35 cm x 25 cm) | Beam | 40MPa | Concrete Rectangular | 250 | 350 | 875 | 6862.5 | 0.6 | 1469.04 | G300E | 3657088.64 | 28.69 | G300E | 1104502.22 | 8.67
527 | Story13 | B88 | 40 MPa RC Beam (35 cm x 25 cm) | Beam | 40MPa | Concrete Rectangular | 250 | 350 | 875 | 4462.5 | 0.39 | 955.28 | G300E | 1936725 | 15.2 | G300E | 998486.61 | 7.83
528 | Story13 | B89 | 40 MPa RC Beam (35 cm x 25 cm) | Beam | 40MPa | Concrete Rectangular | 250 | 350 | 875 | 6862.5 | 0.6 | 1469.04 | G300E | 4183629.55 | 32.83 | G300E | 765088.9 | 6
529 | Story13 | B9 | 40 MPa RC Beam (35 cm x 25 cm) | Beam | 40MPa | Concrete Rectangular | 250 | 350 | 875 | 4462.5 | 0.39 | 955.28 | G300E | 1855125 | 14.56 | G300E | 596861.61 | 4.68
530 | Story13 | B90 | 40 MPa RC Beam (35 cm x 25 cm) | Beam | 40MPa | Concrete Rectangular | 250 | 350 | 875 | 4462.5 | 0.39 | 955.28 | G300E | 1194356.25 | 9.37 | G300E | 2220574.11 | 17.42
531 | Story13 | B91 | 40 MPa RC Beam (35 cm x 25 cm) | Beam | 40MPa | Concrete Rectangular | 250 | 350 | 875 | 4462.5 | 0.39 | 955.28 | G300E | 1314206.25 | 10.31 | G300E | 1872499.11 | 14.69
532 | Story13 | B92 | 40 MPa RC Beam (35 cm x 25 cm) | Beam | 40MPa | Concrete Rectangular | 250 | 350 | 875 | 6862.5 | 0.6 | 1469.04 | G300E | 4212015.34 | 33.05 | G300E | 768394.75 | 6.03
533 | Story13 | B93 | 40 MPa RC Beam (35 cm x 25 cm) | Beam | 40MPa | Concrete Rectangular | 250 | 350 | 875 | 4462.5 | 0.39 | 955.28 | G300E | 1816556.25 | 14.25 | G300E | 280078.77 | 2.2
534 | Story13 | B94 | 40 MPa RC Beam (35 cm x 25 cm) | Beam | 40MPa | Concrete Rectangular | 250 | 350 | 875 | 6862.5 | 0.6 | 1469.04 | G300E | 3677676.14 | 28.86 | G300E | 1104502.22 | 8.67
535 | Story13 | B95 | 40 MPa RC Beam (35 cm x 25 cm) | Beam | 40MPa | Concrete Rectangular | 250 | 350 | 875 | 4462.5 | 0.39 | 955.28 | G300E | 1768743.75 | 13.88 | G300E | 643406.6 | 5.05
536 | Story13 | B96 | 40 MPa RC Beam (35 cm x 25 cm) | Beam | 40MPa | Concrete Rectangular | 250 | 350 | 875 | 6862.5 | 0.6 | 1469.04 | G300E | 3778430.11 | 29.65 | G300E | 711468.13 | 5.58
537 | Story13 | B97 | 40 MPa RC Beam (35 cm x 25 cm) | Beam | 40MPa | Concrete Rectangular | 250 | 350 | 875 | 4462.5 | 0.39 | 955.28 | G300E | 1855125 | 14.56 | G300E | 596861.61 | 4.68
538 | Story13 | B98 | 40 MPa RC Beam (35 cm x 25 cm) | Beam | 40MPa | Concrete Rectangular | 250 | 350 | 875 | 6862.5 | 0.6 | 1469.04 | G300E | 3643987.5 | 28.59 | G300E | 1104502.22 | 8.67
539 | Story13 | B99 | 40 MPa RC Beam (35 cm x 25 cm) | Beam | 40MPa | Concrete Rectangular | 250 | 350 | 875 | 4462.5 | 0.39 | 955.28 | G300E | 1855125 | 14.56 | G300E | 596861.61 | 4.68
540 | Story14 | B1 | 40 MPa RC Beam (35 cm x 25 cm) | Beam | 40MPa | Concrete Rectangular | 250 | 350 | 875 | 4462.5 | 0.39 | 955.28 | G300E | 1238981.25 | 9.72 | G300E | 1649692.86 | 12.94
541 | Story14 | B10 | 40 MPa RC Beam (35 cm x 25 cm) | Beam | 40MPa | Concrete Rectangular | 250 | 350 | 875 | 6862.5 | 0.6 | 1469.04 | G300E | 3200108.52 | 25.11 | G300E | 1954257.21 | 15.33
542 | Story14 | B100 | 40 MPa RC Beam (35 cm x 25 cm) | Beam | 40MPa | Concrete Rectangular | 250 | 350 | 875 | 6862.5 | 0.6 | 1469.04 | G300E | 3682043.18 | 28.89 | G300E | 711468.13 | 5.58
543 | Story14 | B101 | 40 MPa RC Beam (35 cm x 25 cm) | Beam | 40MPa | Concrete Rectangular | 250 | 350 | 875 | 4462.5 | 0.39 | 955.28 | G300E | 1826756.25 | 14.33 | G300E | 682052.96 | 5.35
544 | Story14 | B102 | 40 MPa RC Beam (35 cm x 25 cm) | Beam | 40MPa | Concrete Rectangular | 250 | 350 | 875 | 6862.5 | 0.6 | 1469.04 | G300E | 3680483.52 | 28.88 | G300E | 1104502.22 | 8.67
545 | Story14 | B103 | 40 MPa RC Beam (35 cm x 25 cm) | Beam | 40MPa | Concrete Rectangular | 250 | 350 | 875 | 4462.5 | 0.39 | 955.28 | G300E | 1875525 | 14.72 | G300E | 720477.32 | 5.65
546 | Story14 | B104 | 40 MPa RC Beam (35 cm x 25 cm) | Beam | 40MPa | Concrete Rectangular | 250 | 350 | 875 | 6862.5 | 0.6 | 1469.04 | G300E | 4108765.91 | 32.24 | G300E | 739329.88 | 5.8
547 | Story14 | B105 | 40 MPa RC Beam (35 cm x 25 cm) | Beam | 40MPa | Concrete Rectangular | 250 | 350 | 875 | 4462.5 | 0.39 | 955.28 | G300E | 1238981.25 | 9.72 | G300E | 1649692.86 | 12.94
548 | Story14 | B106 | 40 MPa RC Beam (35 cm x 25 cm) | Beam | 40MPa | Concrete Rectangular | 250 | 350 | 875 | 6862.5 | 0.6 | 1469.04 | G300E | 3518278.98 | 27.61 | G300E | 1838218.57 | 14.42
549 | Story14 | B107 | 40 MPa RC Beam (35 cm x 25 cm) | Beam | 40MPa | Concrete Rectangular | 250 | 350 | 875 | 6862.5 | 0.6 | 1469.04 | G300E | 3302422.16 | 25.91 | G300E | 2298629.94 | 18.04
550 | Story14 | B108 | 40 MPa RC Beam (35 cm x 25 cm) | Beam | 40MPa | Concrete Rectangular | 250 | 350 | 875 | 6862.5 | 0.6 | 1469.04 | G300E | 3200108.52 | 25.11 | G300E | 1954257.21 | 15.33
551 | Story14 | B109 | 40 MPa RC Beam (35 cm x 25 cm) | Beam | 40MPa | Concrete Rectangular | 250 | 350 | 875 | 6862.5 | 0.6 | 1469.04 | G300E | 3100602.27 | 24.33 | G300E | 1168189.03 | 9.17
552 | Story14 | B11 | 40 MPa RC Beam (35 cm x 25 cm) | Beam | 40MPa | Concrete Rectangular | 250 | 350 | 875 | 4462.5 | 0.39 | 955.28 | G300E | 1826756.25 | 14.33 | G300E | 682054.08 | 5.35
553 | Story14 | B110 | 40 MPa RC Beam (35 cm x 25 cm) | Beam | 40MPa | Concrete Rectangular | 250 | 350 | 875 | 6862.5 | 0.6 | 1469.04 | G300E | 3200108.52 | 25.11 | G300E | 1954257.21 | 15.33
554 | Story14 | B111 | 40 MPa RC Beam (35 cm x 25 cm) | Beam | 40MPa | Concrete Rectangular | 250 | 350 | 875 | 6862.5 | 0.6 | 1469.04 | G300E | 3302422.16 | 25.91 | G300E | 2298629.94 | 18.04
555 | Story14 | B112 | 40 MPa RC Beam (35 cm x 25 cm) | Beam | 40MPa | Concrete Rectangular | 250 | 350 | 875 | 6862.5 | 0.6 | 1469.04 | G300E | 3518278.98 | 27.61 | G300E | 1838218.57 | 14.42
556 | Story14 | B12 | 40 MPa RC Beam (35 cm x 25 cm) | Beam | 40MPa | Concrete Rectangular | 250 | 350 | 875 | 6862.5 | 0.6 | 1469.04 | G300E | 3302422.16 | 25.91 | G300E | 2298629.94 | 18.04
557 | Story14 | B13 | 40 MPa RC Beam (35 cm x 25 cm) | Beam | 40MPa | Concrete Rectangular | 250 | 350 | 875 | 4462.5 | 0.39 | 955.28 | G300E | 1875525 | 14.72 | G300E | 318852.32 | 2.5
558 | Story14 | B14 | 40 MPa RC Beam (35 cm x 25 cm) | Beam | 40MPa | Concrete Rectangular | 250 | 350 | 875 | 6862.5 | 0.6 | 1469.04 | G300E | 3518278.98 | 27.61 | G300E | 1838218.57 | 14.42
559 | Story14 | B15 | 40 MPa RC Beam (35 cm x 25 cm) | Beam | 40MPa | Concrete Rectangular | 250 | 350 | 875 | 4462.5 | 0.39 | 955.28 | G300E | 1238981.25 | 9.72 | G300E | 1649692.86 | 12.94
560 | Story14 | B16 | 40 MPa RC Beam (35 cm x 25 cm) | Beam | 40MPa | Concrete Rectangular | 250 | 350 | 875 | 4462.5 | 0.39 | 955.28 | G300E | 1197543.75 | 9.4 | G300E | 2243524.11 | 17.6
561 | Story14 | B17 | 40 MPa RC Beam (35 cm x 25 cm) | Beam | 40MPa | Concrete Rectangular | 250 | 350 | 875 | 6862.5 | 0.6 | 1469.04 | G300E | 4192675.57 | 32.9 | G300E | 739330.97 | 5.8
562 | Story14 | B18 | 40 MPa RC Beam (35 cm x 25 cm) | Beam | 40MPa | Concrete Rectangular | 250 | 350 | 875 | 4462.5 | 0.39 | 955.28 | G300E | 1962543.75 | 15.4 | G300E | 998486.61 | 7.83
563 | Story14 | B19 | 40 MPa RC Beam (35 cm x 25 cm) | Beam | 40MPa | Concrete Rectangular | 250 | 350 | 875 | 6862.5 | 0.6 | 1469.04 | G300E | 3681107.39 | 28.88 | G300E | 1104502.22 | 8.67
564 | Story14 | B2 | 40 MPa RC Beam (35 cm x 25 cm) | Beam | 40MPa | Concrete Rectangular | 250 | 350 | 875 | 6862.5 | 0.6 | 1469.04 | G300E | 3519526.7 | 27.62 | G300E | 1838218.57 | 14.42
565 | Story14 | B20 | 40 MPa RC Beam (35 cm x 25 cm) | Beam | 40MPa | Concrete Rectangular | 250 | 350 | 875 | 4462.5 | 0.39 | 955.28 | G300E | 1947243.75 | 15.28 | G300E | 998486.61 | 7.83
566 | Story14 | B21 | 40 MPa RC Beam (35 cm x 25 cm) | Beam | 40MPa | Concrete Rectangular | 250 | 350 | 875 | 6862.5 | 0.6 | 1469.04 | G300E | 3725193.75 | 29.23 | G300E | 710558.69 | 5.58
567 | Story14 | B22 | 40 MPa RC Beam (35 cm x 25 cm) | Beam | 40MPa | Concrete Rectangular | 250 | 350 | 875 | 4462.5 | 0.39 | 955.28 | G300E | 1802212.5 | 14.14 | G300E | 998486.61 | 7.83
568 | Story14 | B23 | 40 MPa RC Beam (35 cm x 25 cm) | Beam | 40MPa | Concrete Rectangular | 250 | 350 | 875 | 6862.5 | 0.6 | 1469.04 | G300E | 3572243.18 | 28.03 | G300E | 318434.04 | 2.5
569 | Story14 | B24 | 40 MPa RC Beam (35 cm x 25 cm) | Beam | 40MPa | Concrete Rectangular | 250 | 350 | 875 | 4462.5 | 0.39 | 955.28 | G300E | 1806356.25 | 14.17 | G300E | 998486.61 | 7.83
570 | Story14 | B25 | 40 MPa RC Beam (35 cm x 25 cm) | Beam | 40MPa | Concrete Rectangular | 250 | 350 | 875 | 6862.5 | 0.6 | 1469.04 | G300E | 3682043.18 | 28.89 | G300E | 711468.13 | 5.58
571 | Story14 | B26 | 40 MPa RC Beam (35 cm x 25 cm) | Beam | 40MPa | Concrete Rectangular | 250 | 350 | 875 | 4462.5 | 0.39 | 955.28 | G300E | 1938318.75 | 15.21 | G300E | 998486.61 | 7.83
572 | Story14 | B27 | 40 MPa RC Beam (35 cm x 25 cm) | Beam | 40MPa | Concrete Rectangular | 250 | 350 | 875 | 6862.5 | 0.6 | 1469.04 | G300E | 3680483.52 | 28.88 | G300E | 1104502.22 | 8.67
573 | Story14 | B28 | 40 MPa RC Beam (35 cm x 25 cm) | Beam | 40MPa | Concrete Rectangular | 250 | 350 | 875 | 4462.5 | 0.39 | 955.28 | G300E | 1958400 | 15.37 | G300E | 998486.61 | 7.83
574 | Story14 | B29 | 40 MPa RC Beam (35 cm x 25 cm) | Beam | 40MPa | Concrete Rectangular | 250 | 350 | 875 | 6862.5 | 0.6 | 1469.04 | G300E | 4025480.11 | 31.59 | G300E | 739329.88 | 5.8
575 | Story14 | B3 | 40 MPa RC Beam (35 cm x 25 cm) | Beam | 40MPa | Concrete Rectangular | 250 | 350 | 875 | 4462.5 | 0.39 | 955.28 | G300E | 1874568.75 | 14.71 | G300E | 319523.93 | 2.51
576 | Story14 | B30 | 40 MPa RC Beam (35 cm x 25 cm) | Beam | 40MPa | Concrete Rectangular | 250 | 350 | 875 | 4462.5 | 0.39 | 955.28 | G300E | 1197543.75 | 9.4 | G300E | 2244480.36 | 17.61
577 | Story14 | B31 | 40 MPa RC Beam (35 cm x 25 cm) | Beam | 40MPa | Concrete Rectangular | 250 | 350 | 875 | 4462.5 | 0.39 | 955.28 | G300E | 1191487.5 | 9.35 | G300E | 1912661.61 | 15.01
578 | Story14 | B32 | 40 MPa RC Beam (35 cm x 25 cm) | Beam | 40MPa | Concrete Rectangular | 250 | 350 | 875 | 6862.5 | 0.6 | 1469.04 | G300E | 4085371.02 | 32.06 | G300E | 1129286.29 | 8.86
579 | Story14 | B33 | 40 MPa RC Beam (35 cm x 25 cm) | Beam | 40MPa | Concrete Rectangular | 250 | 350 | 875 | 4462.5 | 0.39 | 955.28 | G300E | 1952981.25 | 15.32 | G300E | 260315.48 | 2.04
580 | Story14 | B34 | 40 MPa RC Beam (35 cm x 25 cm) | Beam | 40MPa | Concrete Rectangular | 250 | 350 | 875 | 6862.5 | 0.6 | 1469.04 | G300E | 3655840.91 | 28.69 | G300E | 1628547.67 | 12.78
581 | Story14 | B35 | 40 MPa RC Beam (35 cm x 25 cm) | Beam | 40MPa | Concrete Rectangular | 250 | 350 | 875 | 4462.5 | 0.39 | 955.28 | G300E | 1974018.75 | 15.49 | G300E | 1096525.5 | 8.6
582 | Story14 | B36 | 40 MPa RC Beam (35 cm x 25 cm) | Beam | 40MPa | Concrete Rectangular | 250 | 350 | 875 | 6862.5 | 0.6 | 1469.04 | G300E | 3009206.25 | 23.61 | G300E | 1105441.13 | 8.67
583 | Story14 | B37 | 40 MPa RC Beam (35 cm x 25 cm) | Beam | 40MPa | Concrete Rectangular | 250 | 350 | 875 | 4800 | 0.42 | 1027.52 | G300E | 2144640 | 16.83 | G300E | 1405602.24 | 11.03
584 | Story14 | B38 | 40 MPa RC Beam (35 cm x 25 cm) | Beam | 40MPa | Concrete Rectangular | 250 | 350 | 875 | 6862.5 | 0.6 | 1469.04 | G300E | 3122749.43 | 24.5 | G300E | 2120749.72 | 16.64
585 | Story14 | B39 | 40 MPa RC Beam (35 cm x 25 cm) | Beam | 40MPa | Concrete Rectangular | 250 | 350 | 875 | 4800 | 0.42 | 1027.52 | G300E | 2073280 | 16.27 | G300E | 1169469.28 | 9.18
586 | Story14 | B4 | 40 MPa RC Beam (35 cm x 25 cm) | Beam | 40MPa | Concrete Rectangular | 250 | 350 | 875 | 6862.5 | 0.6 | 1469.04 | G300E | 3261334.5 | 25.59 | G300E | 2471922.73 | 19.4
587 | Story14 | B40 | 40 MPa RC Beam (35 cm x 25 cm) | Beam | 40MPa | Concrete Rectangular | 250 | 350 | 875 | 6862.5 | 0.6 | 1469.04 | G300E | 3689529.55 | 28.95 | G300E | 1104502.22 | 8.67
588 | Story14 | B41 | 40 MPa RC Beam (35 cm x 25 cm) | Beam | 40MPa | Concrete Rectangular | 250 | 350 | 875 | 4462.5 | 0.39 | 955.28 | G300E | 1974656.25 | 15.49 | G300E | 1096563.43 | 8.6
589 | Story14 | B42 | 40 MPa RC Beam (35 cm x 25 cm) | Beam | 40MPa | Concrete Rectangular | 250 | 350 | 875 | 6862.5 | 0.6 | 1469.04 | G300E | 3656776.7 | 28.69 | G300E | 1104502.22 | 8.67
590 | Story14 | B43 | 40 MPa RC Beam (35 cm x 25 cm) | Beam | 40MPa | Concrete Rectangular | 250 | 350 | 875 | 4462.5 | 0.39 | 955.28 | G300E | 1953300 | 15.33 | G300E | 260315.48 | 2.04
591 | Story14 | B44 | 40 MPa RC Beam (35 cm x 25 cm) | Beam | 40MPa | Concrete Rectangular | 250 | 350 | 875 | 6862.5 | 0.6 | 1469.04 | G300E | 4085371.02 | 32.06 | G300E | 736259.84 | 5.78
592 | Story14 | B45 | 40 MPa RC Beam (35 cm x 25 cm) | Beam | 40MPa | Concrete Rectangular | 250 | 350 | 875 | 4462.5 | 0.39 | 955.28 | G300E | 1191487.5 | 9.35 | G300E | 1912661.61 | 15.01
593 | Story14 | B46 | 40 MPa RC Beam (35 cm x 25 cm) | Beam | 40MPa | Concrete Rectangular | 250 | 350 | 875 | 4462.5 | 0.39 | 955.28 | G300E | 1191487.5 | 9.35 | G300E | 1579886.61 | 12.4
594 | Story14 | B47 | 40 MPa RC Beam (35 cm x 25 cm) | Beam | 40MPa | Concrete Rectangular | 250 | 350 | 875 | 6862.5 | 0.6 | 1469.04 | G300E | 4388880.68 | 34.44 | G300E | 1114216.71 | 8.74
595 | Story14 | B48 | 40 MPa RC Beam (35 cm x 25 cm) | Beam | 40MPa | Concrete Rectangular | 250 | 350 | 875 | 4462.5 | 0.39 | 955.28 | G300E | 1419712.5 | 11.14 | G300E | 195236.61 | 1.53
596 | Story14 | B49 | 40 MPa RC Beam (35 cm x 25 cm) | Beam | 40MPa | Concrete Rectangular | 250 | 350 | 875 | 6862.5 | 0.6 | 1469.04 | G300E | 4068526.7 | 31.92 | G300E | 1104502.22 | 8.67
597 | Story14 | B5 | 40 MPa RC Beam (35 cm x 25 cm) | Beam | 40MPa | Concrete Rectangular | 250 | 350 | 875 | 4462.5 | 0.39 | 955.28 | G300E | 1848000 | 14.5 | G300E | 624095.85 | 4.9
598 | Story14 | B50 | 40 MPa RC Beam (35 cm x 25 cm) | Beam | 40MPa | Concrete Rectangular | 250 | 350 | 875 | 4462.5 | 0.39 | 955.28 | G300E | 1371900 | 10.76 | G300E | 998486.61 | 7.83
599 | Story14 | B51 | 40 MPa RC Beam (35 cm x 25 cm) | Beam | 40MPa | Concrete Rectangular | 250 | 350 | 875 | 7200 | 0.63 | 1541.28 | G300E | 4455860.87 | 34.96 | G300E | 1303830.47 | 10.23
600 | Story14 | B55 | 40 MPa RC Beam (35 cm x 25 cm) | Beam | 40MPa | Concrete Rectangular | 250 | 350 | 875 | 6862.5 | 0.6 | 1469.04 | G300E | 4245500.54 | 33.31 | G300E | 1242713.42 | 9.75
601 | Story14 | B56 | 40 MPa RC Beam (35 cm x 25 cm) | Beam | 40MPa | Concrete Rectangular | 250 | 350 | 875 | 4462.5 | 0.39 | 955.28 | G300E | 1371900 | 10.76 | G300E | 998486.61 | 7.83
602 | Story14 | B57 | 40 MPa RC Beam (35 cm x 25 cm) | Beam | 40MPa | Concrete Rectangular | 250 | 350 | 875 | 6862.5 | 0.6 | 1469.04 | G300E | 4068526.7 | 31.92 | G300E | 1104502.22 | 8.67
603 | Story14 | B58 | 40 MPa RC Beam (35 cm x 25 cm) | Beam | 40MPa | Concrete Rectangular | 250 | 350 | 875 | 4462.5 | 0.39 | 955.28 | G300E | 1419712.5 | 11.14 | G300E | 195236.61 | 1.53
604 | Story14 | B59 | 40 MPa RC Beam (35 cm x 25 cm) | Beam | 40MPa | Concrete Rectangular | 250 | 350 | 875 | 6862.5 | 0.6 | 1469.04 | G300E | 4388880.68 | 34.44 | G300E | 721182.62 | 5.66
605 | Story14 | B6 | 40 MPa RC Beam (35 cm x 25 cm) | Beam | 40MPa | Concrete Rectangular | 250 | 350 | 875 | 6862.5 | 0.6 | 1469.04 | G300E | 3173906.25 | 24.9 | G300E | 1954257.21 | 15.33
606 | Story14 | B60 | 40 MPa RC Beam (35 cm x 25 cm) | Beam | 40MPa | Concrete Rectangular | 250 | 350 | 875 | 4462.5 | 0.39 | 955.28 | G300E | 1191487.5 | 9.35 | G300E | 1579886.61 | 12.4
607 | Story14 | B61 | 40 MPa RC Beam (35 cm x 25 cm) | Beam | 40MPa | Concrete Rectangular | 250 | 350 | 875 | 4462.5 | 0.39 | 955.28 | G300E | 1191487.5 | 9.35 | G300E | 1912661.61 | 15.01
608 | Story14 | B62 | 40 MPa RC Beam (35 cm x 25 cm) | Beam | 40MPa | Concrete Rectangular | 250 | 350 | 875 | 6862.5 | 0.6 | 1469.04 | G300E | 4388880.68 | 34.44 | G300E | 1114216.71 | 8.74
609 | Story14 | B63 | 40 MPa RC Beam (35 cm x 25 cm) | Beam | 40MPa | Concrete Rectangular | 250 | 350 | 875 | 4462.5 | 0.39 | 955.28 | G300E | 1953300 | 15.33 | G300E | 260315.48 | 2.04
610 | Story14 | B64 | 40 MPa RC Beam (35 cm x 25 cm) | Beam | 40MPa | Concrete Rectangular | 250 | 350 | 875 | 6862.5 | 0.6 | 1469.04 | G300E | 4068526.7 | 31.92 | G300E | 1104502.22 | 8.67
611 | Story14 | B65 | 40 MPa RC Beam (35 cm x 25 cm) | Beam | 40MPa | Concrete Rectangular | 250 | 350 | 875 | 4462.5 | 0.39 | 955.28 | G300E | 1974656.25 | 15.49 | G300E | 1096570.12 | 8.6
612 | Story14 | B66 | 40 MPa RC Beam (35 cm x 25 cm) | Beam | 40MPa | Concrete Rectangular | 250 | 350 | 875 | 7200 | 0.63 | 1541.28 | G300E | 4456173.91 | 34.96 | G300E | 1303830.47 | 10.23
613 | Story14 | B67 | 40 MPa RC Beam (35 cm x 25 cm) | Beam | 40MPa | Concrete Rectangular | 250 | 350 | 875 | 4462.5 | 0.39 | 955.28 | G300E | 1934047.5 | 15.18 | G300E | 1087240.97 | 8.53
614 | Story14 | B69 | 40 MPa RC Beam (35 cm x 25 cm) | Beam | 40MPa | Concrete Rectangular | 250 | 350 | 875 | 4462.5 | 0.39 | 955.28 | G300E | 1931370 | 15.15 | G300E | 1087240.97 | 8.53
615 | Story14 | B7 | 40 MPa RC Beam (35 cm x 25 cm) | Beam | 40MPa | Concrete Rectangular | 250 | 350 | 875 | 4462.5 | 0.39 | 955.28 | G300E | 1943418.75 | 15.25 | G300E | 596861.61 | 4.68
616 | Story14 | B70 | 40 MPa RC Beam (35 cm x 25 cm) | Beam | 40MPa | Concrete Rectangular | 250 | 350 | 875 | 6862.5 | 0.6 | 1469.04 | G300E | 4247290.76 | 33.33 | G300E | 1242713.42 | 9.75
617 | Story14 | B71 | 40 MPa RC Beam (35 cm x 25 cm) | Beam | 40MPa | Concrete Rectangular | 250 | 350 | 875 | 4462.5 | 0.39 | 955.28 | G300E | 1974656.25 | 15.49 | G300E | 1096566.78 | 8.6
618 | Story14 | B72 | 40 MPa RC Beam (35 cm x 25 cm) | Beam | 40MPa | Concrete Rectangular | 250 | 350 | 875 | 6862.5 | 0.6 | 1469.04 | G300E | 4068526.7 | 31.92 | G300E | 1104502.22 | 8.67
619 | Story14 | B73 | 40 MPa RC Beam (35 cm x 25 cm) | Beam | 40MPa | Concrete Rectangular | 250 | 350 | 875 | 4462.5 | 0.39 | 955.28 | G300E | 1953300 | 15.33 | G300E | 260315.48 | 2.04
620 | Story14 | B74 | 40 MPa RC Beam (35 cm x 25 cm) | Beam | 40MPa | Concrete Rectangular | 250 | 350 | 875 | 6862.5 | 0.6 | 1469.04 | G300E | 4388880.68 | 34.44 | G300E | 721182.62 | 5.66
621 | Story14 | B75 | 40 MPa RC Beam (35 cm x 25 cm) | Beam | 40MPa | Concrete Rectangular | 250 | 350 | 875 | 4462.5 | 0.39 | 955.28 | G300E | 1191487.5 | 9.35 | G300E | 1912661.61 | 15.01
622 | Story14 | B76 | 40 MPa RC Beam (35 cm x 25 cm) | Beam | 40MPa | Concrete Rectangular | 250 | 350 | 875 | 4462.5 | 0.39 | 955.28 | G300E | 1197543.75 | 9.4 | G300E | 2244480.36 | 17.61
623 | Story14 | B77 | 40 MPa RC Beam (35 cm x 25 cm) | Beam | 40MPa | Concrete Rectangular | 250 | 350 | 875 | 6862.5 | 0.6 | 1469.04 | G300E | 4085371.02 | 32.06 | G300E | 1129293.94 | 8.86
624 | Story14 | B78 | 40 MPa RC Beam (35 cm x 25 cm) | Beam | 40MPa | Concrete Rectangular | 250 | 350 | 875 | 4462.5 | 0.39 | 955.28 | G300E | 1962543.75 | 15.4 | G300E | 998486.61 | 7.83
625 | Story14 | B79 | 40 MPa RC Beam (35 cm x 25 cm) | Beam | 40MPa | Concrete Rectangular | 250 | 350 | 875 | 6862.5 | 0.6 | 1469.04 | G300E | 3656776.7 | 28.69 | G300E | 1628547.67 | 12.78
626 | Story14 | B8 | 40 MPa RC Beam (35 cm x 25 cm) | Beam | 40MPa | Concrete Rectangular | 250 | 350 | 875 | 6862.5 | 0.6 | 1469.04 | G300E | 3100602.27 | 24.33 | G300E | 1168189.03 | 9.17
627 | Story14 | B80 | 40 MPa RC Beam (35 cm x 25 cm) | Beam | 40MPa | Concrete Rectangular | 250 | 350 | 875 | 4462.5 | 0.39 | 955.28 | G300E | 1938318.75 | 15.21 | G300E | 998486.61 | 7.83
628 | Story14 | B81 | 40 MPa RC Beam (35 cm x 25 cm) | Beam | 40MPa | Concrete Rectangular | 250 | 350 | 875 | 6862.5 | 0.6 | 1469.04 | G300E | 3689529.55 | 28.95 | G300E | 1104502.22 | 8.67
629 | Story14 | B82 | 40 MPa RC Beam (35 cm x 25 cm) | Beam | 40MPa | Concrete Rectangular | 250 | 350 | 875 | 4462.5 | 0.39 | 955.28 | G300E | 1806993.75 | 14.18 | G300E | 998486.61 | 7.83
630 | Story14 | B83 | 40 MPa RC Beam (35 cm x 25 cm) | Beam | 40MPa | Concrete Rectangular | 250 | 350 | 875 | 6862.5 | 0.6 | 1469.04 | G300E | 3128052.27 | 24.54 | G300E | 2152593.13 | 16.89
631 | Story14 | B84 | 40 MPa RC Beam (35 cm x 25 cm) | Beam | 40MPa | Concrete Rectangular | 250 | 350 | 875 | 4462.5 | 0.39 | 955.28 | G300E | 1806993.75 | 14.18 | G300E | 998486.61 | 7.83
632 | Story14 | B85 | 40 MPa RC Beam (35 cm x 25 cm) | Beam | 40MPa | Concrete Rectangular | 250 | 350 | 875 | 6862.5 | 0.6 | 1469.04 | G300E | 3689529.55 | 28.95 | G300E | 1104502.22 | 8.67
633 | Story14 | B86 | 40 MPa RC Beam (35 cm x 25 cm) | Beam | 40MPa | Concrete Rectangular | 250 | 350 | 875 | 4462.5 | 0.39 | 955.28 | G300E | 1938318.75 | 15.21 | G300E | 998486.61 | 7.83
634 | Story14 | B87 | 40 MPa RC Beam (35 cm x 25 cm) | Beam | 40MPa | Concrete Rectangular | 250 | 350 | 875 | 6862.5 | 0.6 | 1469.04 | G300E | 3656776.7 | 28.69 | G300E | 1104502.22 | 8.67
635 | Story14 | B88 | 40 MPa RC Beam (35 cm x 25 cm) | Beam | 40MPa | Concrete Rectangular | 250 | 350 | 875 | 4462.5 | 0.39 | 955.28 | G300E | 1958400 | 15.37 | G300E | 998486.61 | 7.83
636 | Story14 | B89 | 40 MPa RC Beam (35 cm x 25 cm) | Beam | 40MPa | Concrete Rectangular | 250 | 350 | 875 | 6862.5 | 0.6 | 1469.04 | G300E | 4085371.02 | 32.06 | G300E | 736260.94 | 5.78
637 | Story14 | B9 | 40 MPa RC Beam (35 cm x 25 cm) | Beam | 40MPa | Concrete Rectangular | 250 | 350 | 875 | 4462.5 | 0.39 | 955.28 | G300E | 1950750 | 15.31 | G300E | 596861.61 | 4.68
638 | Story14 | B90 | 40 MPa RC Beam (35 cm x 25 cm) | Beam | 40MPa | Concrete Rectangular | 250 | 350 | 875 | 4462.5 | 0.39 | 955.28 | G300E | 1197543.75 | 9.4 | G300E | 2244480.36 | 17.61
639 | Story14 | B91 | 40 MPa RC Beam (35 cm x 25 cm) | Beam | 40MPa | Concrete Rectangular | 250 | 350 | 875 | 4462.5 | 0.39 | 955.28 | G300E | 1238981.25 | 9.72 | G300E | 1649692.86 | 12.94
640 | Story14 | B92 | 40 MPa RC Beam (35 cm x 25 cm) | Beam | 40MPa | Concrete Rectangular | 250 | 350 | 875 | 6862.5 | 0.6 | 1469.04 | G300E | 4192051.7 | 32.89 | G300E | 739329.88 | 5.8
641 | Story14 | B93 | 40 MPa RC Beam (35 cm x 25 cm) | Beam | 40MPa | Concrete Rectangular | 250 | 350 | 875 | 4462.5 | 0.39 | 955.28 | G300E | 1875525 | 14.72 | G300E | 720477.32 | 5.65
642 | Story14 | B94 | 40 MPa RC Beam (35 cm x 25 cm) | Beam | 40MPa | Concrete Rectangular | 250 | 350 | 875 | 6862.5 | 0.6 | 1469.04 | G300E | 3680483.52 | 28.88 | G300E | 1104502.22 | 8.67
643 | Story14 | B95 | 40 MPa RC Beam (35 cm x 25 cm) | Beam | 40MPa | Concrete Rectangular | 250 | 350 | 875 | 4462.5 | 0.39 | 955.28 | G300E | 1826756.25 | 14.33 | G300E | 682052.96 | 5.35
644 | Story14 | B96 | 40 MPa RC Beam (35 cm x 25 cm) | Beam | 40MPa | Concrete Rectangular | 250 | 350 | 875 | 6862.5 | 0.6 | 1469.04 | G300E | 3682043.18 | 28.89 | G300E | 711468.13 | 5.58
645 | Story14 | B97 | 40 MPa RC Beam (35 cm x 25 cm) | Beam | 40MPa | Concrete Rectangular | 250 | 350 | 875 | 4462.5 | 0.39 | 955.28 | G300E | 1950750 | 15.31 | G300E | 596861.61 | 4.68
646 | Story14 | B98 | 40 MPa RC Beam (35 cm x 25 cm) | Beam | 40MPa | Concrete Rectangular | 250 | 350 | 875 | 6862.5 | 0.6 | 1469.04 | G300E | 3573490.91 | 28.04 | G300E | 318434.04 | 2.5
647 | Story14 | B99 | 40 MPa RC Beam (35 cm x 25 cm) | Beam | 40MPa | Concrete Rectangular | 250 | 350 | 875 | 4462.5 | 0.39 | 955.28 | G300E | 1950750 | 15.31 | G300E | 596861.61 | 4.68
648 | Story15 | B1 | 40 MPa RC Beam (35 cm x 25 cm) | Beam | 40MPa | Concrete Rectangular | 250 | 350 | 875 | 4475 | 0.39 | 957.95 | G300E | 2539242.86 | 19.92 | G300E | 1859605.59 | 14.59
649 | Story15 | B10 | 40 MPa RC Beam (35 cm x 25 cm) | Beam | 40MPa | Concrete Rectangular | 250 | 350 | 875 | 6875 | 0.6 | 1471.71 | G300E | 3413750 | 26.79 | G300E | 1432816.88 | 11.24
650 | Story15 | B100 | 40 MPa RC Beam (35 cm x 25 cm) | Beam | 40MPa | Concrete Rectangular | 250 | 350 | 875 | 6875 | 0.6 | 1471.71 | G300E | 3895312.5 | 30.56 | G300E | 1106514.06 | 8.68
651 | Story15 | B101 | 40 MPa RC Beam (35 cm x 25 cm) | Beam | 40MPa | Concrete Rectangular | 250 | 350 | 875 | 4475 | 0.39 | 957.95 | G300E | 2102610.71 | 16.5 | G300E | 1085265.81 | 8.52
652 | Story15 | B102 | 40 MPa RC Beam (35 cm x 25 cm) | Beam | 40MPa | Concrete Rectangular | 250 | 350 | 875 | 6875 | 0.6 | 1471.71 | G300E | 3873750 | 30.39 | G300E | 1106514.06 | 8.68
653 | Story15 | B103 | 40 MPa RC Beam (35 cm x 25 cm) | Beam | 40MPa | Concrete Rectangular | 250 | 350 | 875 | 4475 | 0.39 | 957.95 | G300E | 1982425 | 15.55 | G300E | 1123930.93 | 8.82
654 | Story15 | B104 | 40 MPa RC Beam (35 cm x 25 cm) | Beam | 40MPa | Concrete Rectangular | 250 | 350 | 875 | 6875 | 0.6 | 1471.71 | G300E | 4319375 | 33.89 | G300E | 1132622.97 | 8.89
655 | Story15 | B105 | 40 MPa RC Beam (35 cm x 25 cm) | Beam | 40MPa | Concrete Rectangular | 250 | 350 | 875 | 4475 | 0.39 | 957.95 | G300E | 1606205.36 | 12.6 | G300E | 1627463.84 | 12.77
656 | Story15 | B106 | 40 MPa RC Beam (35 cm x 25 cm) | Beam | 40MPa | Concrete Rectangular | 250 | 350 | 875 | 6875 | 0.6 | 1471.71 | G300E | 3735625 | 29.31 | G300E | 2386254.38 | 18.72
657 | Story15 | B107 | 40 MPa RC Beam (35 cm x 25 cm) | Beam | 40MPa | Concrete Rectangular | 250 | 350 | 875 | 6875 | 0.6 | 1471.71 | G300E | 3520937.5 | 27.63 | G300E | 2292504.38 | 17.99
658 | Story15 | B108 | 40 MPa RC Beam (35 cm x 25 cm) | Beam | 40MPa | Concrete Rectangular | 250 | 350 | 875 | 6875 | 0.6 | 1471.71 | G300E | 3433437.5 | 26.94 | G300E | 2220316.88 | 17.42
659 | Story15 | B109 | 40 MPa RC Beam (35 cm x 25 cm) | Beam | 40MPa | Concrete Rectangular | 250 | 350 | 875 | 6875 | 0.6 | 1471.71 | G300E | 3315937.5 | 26.02 | G300E | 2220316.88 | 17.42
660 | Story15 | B11 | 40 MPa RC Beam (35 cm x 25 cm) | Beam | 40MPa | Concrete Rectangular | 250 | 350 | 875 | 4475 | 0.39 | 957.95 | G300E | 2102610.71 | 16.5 | G300E | 1085264.69 | 8.52
661 | Story15 | B110 | 40 MPa RC Beam (35 cm x 25 cm) | Beam | 40MPa | Concrete Rectangular | 250 | 350 | 875 | 6875 | 0.6 | 1471.71 | G300E | 3433437.5 | 26.94 | G300E | 1432816.88 | 11.24
662 | Story15 | B111 | 40 MPa RC Beam (35 cm x 25 cm) | Beam | 40MPa | Concrete Rectangular | 250 | 350 | 875 | 6875 | 0.6 | 1471.71 | G300E | 3520937.5 | 27.63 | G300E | 2292504.38 | 17.99
663 | Story15 | B112 | 40 MPa RC Beam (35 cm x 25 cm) | Beam | 40MPa | Concrete Rectangular | 250 | 350 | 875 | 6875 | 0.6 | 1471.71 | G300E | 3735625 | 29.31 | G300E | 1965316.88 | 15.42
664 | Story15 | B12 | 40 MPa RC Beam (35 cm x 25 cm) | Beam | 40MPa | Concrete Rectangular | 250 | 350 | 875 | 6875 | 0.6 | 1471.71 | G300E | 3504375 | 27.5 | G300E | 2292504.38 | 17.99
665 | Story15 | B13 | 40 MPa RC Beam (35 cm x 25 cm) | Beam | 40MPa | Concrete Rectangular | 250 | 350 | 875 | 4475 | 0.39 | 957.95 | G300E | 1897080.36 | 14.89 | G300E | 1123929.81 | 8.82
666 | Story15 | B14 | 40 MPa RC Beam (35 cm x 25 cm) | Beam | 40MPa | Concrete Rectangular | 250 | 350 | 875 | 6875 | 0.6 | 1471.71 | G300E | 3723437.5 | 29.22 | G300E | 1965316.88 | 15.42
667 | Story15 | B15 | 40 MPa RC Beam (35 cm x 25 cm) | Beam | 40MPa | Concrete Rectangular | 250 | 350 | 875 | 4475 | 0.39 | 957.95 | G300E | 1516066.07 | 11.9 | G300E | 1627463.84 | 12.77
668 | Story15 | B16 | 40 MPa RC Beam (35 cm x 25 cm) | Beam | 40MPa | Concrete Rectangular | 250 | 350 | 875 | 4475 | 0.39 | 957.95 | G300E | 2508557.14 | 19.68 | G300E | 2335234.16 | 18.32
669 | Story15 | B17 | 40 MPa RC Beam (35 cm x 25 cm) | Beam | 40MPa | Concrete Rectangular | 250 | 350 | 875 | 6875 | 0.6 | 1471.71 | G300E | 4317812.5 | 33.88 | G300E | 1920120.78 | 15.07
670 | Story15 | B18 | 40 MPa RC Beam (35 cm x 25 cm) | Beam | 40MPa | Concrete Rectangular | 250 | 350 | 875 | 4475 | 0.39 | 957.95 | G300E | 2770344.64 | 21.74 | G300E | 1001283.49 | 7.86
671 | Story15 | B19 | 40 MPa RC Beam (35 cm x 25 cm) | Beam | 40MPa | Concrete Rectangular | 250 | 350 | 875 | 6875 | 0.6 | 1471.71 | G300E | 3706875 | 29.09 | G300E | 2156514.06 | 16.92
672 | Story15 | B2 | 40 MPa RC Beam (35 cm x 25 cm) | Beam | 40MPa | Concrete Rectangular | 250 | 350 | 875 | 6875 | 0.6 | 1471.71 | G300E | 3725312.5 | 29.23 | G300E | 2386254.38 | 18.72
673 | Story15 | B20 | 40 MPa RC Beam (35 cm x 25 cm) | Beam | 40MPa | Concrete Rectangular | 250 | 350 | 875 | 4475 | 0.39 | 957.95 | G300E | 2692991.07 | 21.13 | G300E | 1001283.49 | 7.86
674 | Story15 | B21 | 40 MPa RC Beam (35 cm x 25 cm) | Beam | 40MPa | Concrete Rectangular | 250 | 350 | 875 | 6875 | 0.6 | 1471.71 | G300E | 3830520.83 | 30.06 | G300E | 2035290.47 | 15.97
675 | Story15 | B22 | 40 MPa RC Beam (35 cm x 25 cm) | Beam | 40MPa | Concrete Rectangular | 250 | 350 | 875 | 4475 | 0.39 | 957.95 | G300E | 2585591.07 | 20.29 | G300E | 1001283.49 | 7.86
676 | Story15 | B23 | 40 MPa RC Beam (35 cm x 25 cm) | Beam | 40MPa | Concrete Rectangular | 250 | 350 | 875 | 6875 | 0.6 | 1471.71 | G300E | 3699062.5 | 29.02 | G300E | 1631514.06 | 12.8
677 | Story15 | B24 | 40 MPa RC Beam (35 cm x 25 cm) | Beam | 40MPa | Concrete Rectangular | 250 | 350 | 875 | 4475 | 0.39 | 957.95 | G300E | 2188914.29 | 17.18 | G300E | 1001283.49 | 7.86
678 | Story15 | B25 | 40 MPa RC Beam (35 cm x 25 cm) | Beam | 40MPa | Concrete Rectangular | 250 | 350 | 875 | 6875 | 0.6 | 1471.71 | G300E | 3887187.5 | 30.5 | G300E | 1106514.06 | 8.68
679 | Story15 | B26 | 40 MPa RC Beam (35 cm x 25 cm) | Beam | 40MPa | Concrete Rectangular | 250 | 350 | 875 | 4475 | 0.39 | 957.95 | G300E | 1990735.71 | 15.62 | G300E | 1001283.49 | 7.86
680 | Story15 | B27 | 40 MPa RC Beam (35 cm x 25 cm) | Beam | 40MPa | Concrete Rectangular | 250 | 350 | 875 | 6875 | 0.6 | 1471.71 | G300E | 3706875 | 29.09 | G300E | 1106514.06 | 8.68
681 | Story15 | B28 | 40 MPa RC Beam (35 cm x 25 cm) | Beam | 40MPa | Concrete Rectangular | 250 | 350 | 875 | 4475 | 0.39 | 957.95 | G300E | 1988817.86 | 15.61 | G300E | 1001283.49 | 7.86
682 | Story15 | B29 | 40 MPa RC Beam (35 cm x 25 cm) | Beam | 40MPa | Concrete Rectangular | 250 | 350 | 875 | 6875 | 0.6 | 1471.71 | G300E | 4232812.5 | 33.21 | G300E | 1132619.69 | 8.89
683 | Story15 | B3 | 40 MPa RC Beam (35 cm x 25 cm) | Beam | 40MPa | Concrete Rectangular | 250 | 350 | 875 | 4475 | 0.39 | 957.95 | G300E | 2361201.79 | 18.53 | G300E | 1122186.8 | 8.81
684 | Story15 | B30 | 40 MPa RC Beam (35 cm x 25 cm) | Beam | 40MPa | Concrete Rectangular | 250 | 350 | 875 | 4475 | 0.39 | 957.95 | G300E | 1657667.86 | 13.01 | G300E | 2237342.42 | 17.56
685 | Story15 | B31 | 40 MPa RC Beam (35 cm x 25 cm) | Beam | 40MPa | Concrete Rectangular | 250 | 350 | 875 | 4475 | 0.39 | 957.95 | G300E | 2519744.64 | 19.77 | G300E | 2265232.37 | 17.77
686 | Story15 | B32 | 40 MPa RC Beam (35 cm x 25 cm) | Beam | 40MPa | Concrete Rectangular | 250 | 350 | 875 | 6875 | 0.6 | 1471.71 | G300E | 4207812.5 | 33.02 | G300E | 2179268.44 | 17.1
687 | Story15 | B33 | 40 MPa RC Beam (35 cm x 25 cm) | Beam | 40MPa | Concrete Rectangular | 250 | 350 | 875 | 4475 | 0.39 | 957.95 | G300E | 2626825 | 20.61 | G300E | 1102064.96 | 8.65
688 | Story15 | B34 | 40 MPa RC Beam (35 cm x 25 cm) | Beam | 40MPa | Concrete Rectangular | 250 | 350 | 875 | 6875 | 0.6 | 1471.71 | G300E | 3678750 | 28.86 | G300E | 2156514.06 | 16.92
689 | Story15 | B35 | 40 MPa RC Beam (35 cm x 25 cm) | Beam | 40MPa | Concrete Rectangular | 250 | 350 | 875 | 4475 | 0.39 | 957.95 | G300E | 2487460.71 | 19.52 | G300E | 1099175.23 | 8.62
690 | Story15 | B36 | 40 MPa RC Beam (35 cm x 25 cm) | Beam | 40MPa | Concrete Rectangular | 250 | 350 | 875 | 6875 | 0.6 | 1471.71 | G300E | 3197187.5 | 25.09 | G300E | 2025562.66 | 15.89
691 | Story15 | B37 | 40 MPa RC Beam (35 cm x 25 cm) | Beam | 40MPa | Concrete Rectangular | 250 | 350 | 875 | 4800 | 0.42 | 1027.52 | G300E | 2706880 | 21.24 | G300E | 1438269.28 | 11.29
692 | Story15 | B38 | 40 MPa RC Beam (35 cm x 25 cm) | Beam | 40MPa | Concrete Rectangular | 250 | 350 | 875 | 6875 | 0.6 | 1471.71 | G300E | 3211562.5 | 25.2 | G300E | 2124612.66 | 16.67
693 | Story15 | B39 | 40 MPa RC Beam (35 cm x 25 cm) | Beam | 40MPa | Concrete Rectangular | 250 | 350 | 875 | 4800 | 0.42 | 1027.52 | G300E | 2512960 | 19.72 | G300E | 1169469.28 | 9.18
694 | Story15 | B4 | 40 MPa RC Beam (35 cm x 25 cm) | Beam | 40MPa | Concrete Rectangular | 250 | 350 | 875 | 6875 | 0.6 | 1471.71 | G300E | 3514500 | 27.58 | G300E | 2469825.33 | 19.38
695 | Story15 | B40 | 40 MPa RC Beam (35 cm x 25 cm) | Beam | 40MPa | Concrete Rectangular | 250 | 350 | 875 | 6875 | 0.6 | 1471.71 | G300E | 3882812.5 | 30.47 | G300E | 1631514.06 | 12.8
696 | Story15 | B41 | 40 MPa RC Beam (35 cm x 25 cm) | Beam | 40MPa | Concrete Rectangular | 250 | 350 | 875 | 4475 | 0.39 | 957.95 | G300E | 2072883.93 | 16.26 | G300E | 1099175.23 | 8.62
697 | Story15 | B42 | 40 MPa RC Beam (35 cm x 25 cm) | Beam | 40MPa | Concrete Rectangular | 250 | 350 | 875 | 6875 | 0.6 | 1471.71 | G300E | 3679375 | 28.87 | G300E | 1631514.06 | 12.8
698 | Story15 | B43 | 40 MPa RC Beam (35 cm x 25 cm) | Beam | 40MPa | Concrete Rectangular | 250 | 350 | 875 | 4475 | 0.39 | 957.95 | G300E | 1966442.86 | 15.43 | G300E | 1066544.65 | 8.37
699 | Story15 | B44 | 40 MPa RC Beam (35 cm x 25 cm) | Beam | 40MPa | Concrete Rectangular | 250 | 350 | 875 | 6875 | 0.6 | 1471.71 | G300E | 4207812.5 | 33.02 | G300E | 1129276.09 | 8.86
700 | Story15 | B45 | 40 MPa RC Beam (35 cm x 25 cm) | Beam | 40MPa | Concrete Rectangular | 250 | 350 | 875 | 4475 | 0.39 | 957.95 | G300E | 1739496.43 | 13.65 | G300E | 1898840.63 | 14.9
701 | Story15 | B46 | 40 MPa RC Beam (35 cm x 25 cm) | Beam | 40MPa | Concrete Rectangular | 250 | 350 | 875 | 4475 | 0.39 | 957.95 | G300E | 2515589.29 | 19.74 | G300E | 2159723.22 | 16.95
702 | Story15 | B47 | 40 MPa RC Beam (35 cm x 25 cm) | Beam | 40MPa | Concrete Rectangular | 250 | 350 | 875 | 6875 | 0.6 | 1471.71 | G300E | 4437812.5 | 34.82 | G300E | 2195739.22 | 17.23
703 | Story15 | B48 | 40 MPa RC Beam (35 cm x 25 cm) | Beam | 40MPa | Concrete Rectangular | 250 | 350 | 875 | 4475 | 0.39 | 957.95 | G300E | 2376864.29 | 18.65 | G300E | 1001283.49 | 7.86
704 | Story15 | B49 | 40 MPa RC Beam (35 cm x 25 cm) | Beam | 40MPa | Concrete Rectangular | 250 | 350 | 875 | 6875 | 0.6 | 1471.71 | G300E | 4130312.5 | 32.41 | G300E | 2188415.47 | 17.17
705 | Story15 | B5 | 40 MPa RC Beam (35 cm x 25 cm) | Beam | 40MPa | Concrete Rectangular | 250 | 350 | 875 | 4475 | 0.39 | 957.95 | G300E | 2120097.06 | 16.64 | G300E | 1286427.46 | 10.09
706 | Story15 | B50 | 40 MPa RC Beam (35 cm x 25 cm) | Beam | 40MPa | Concrete Rectangular | 250 | 350 | 875 | 4475 | 0.39 | 957.95 | G300E | 2191471.43 | 17.2 | G300E | 1001283.49 | 7.86
707 | Story15 | B51 | 40 MPa RC Beam (35 cm x 25 cm) | Beam | 40MPa | Concrete Rectangular | 250 | 350 | 875 | 7200 | 0.63 | 1541.28 | G300E | 4482782.61 | 35.17 | G300E | 1303830.47 | 10.23
708 | Story15 | B55 | 40 MPa RC Beam (35 cm x 25 cm) | Beam | 40MPa | Concrete Rectangular | 250 | 350 | 875 | 6875 | 0.6 | 1471.71 | G300E | 4280135.87 | 33.58 | G300E | 1214462.62 | 9.53
709 | Story15 | B56 | 40 MPa RC Beam (35 cm x 25 cm) | Beam | 40MPa | Concrete Rectangular | 250 | 350 | 875 | 4475 | 0.39 | 957.95 | G300E | 1384692.86 | 10.86 | G300E | 1001283.49 | 7.86
710 | Story15 | B57 | 40 MPa RC Beam (35 cm x 25 cm) | Beam | 40MPa | Concrete Rectangular | 250 | 350 | 875 | 6875 | 0.6 | 1471.71 | G300E | 4130625 | 32.41 | G300E | 1138415.47 | 8.93
711 | Story15 | B58 | 40 MPa RC Beam (35 cm x 25 cm) | Beam | 40MPa | Concrete Rectangular | 250 | 350 | 875 | 4475 | 0.39 | 957.95 | G300E | 1439671.43 | 11.3 | G300E | 1001283.49 | 7.86
712 | Story15 | B59 | 40 MPa RC Beam (35 cm x 25 cm) | Beam | 40MPa | Concrete Rectangular | 250 | 350 | 875 | 6875 | 0.6 | 1471.71 | G300E | 4437500 | 34.82 | G300E | 1145742.5 | 8.99
713 | Story15 | B6 | 40 MPa RC Beam (35 cm x 25 cm) | Beam | 40MPa | Concrete Rectangular | 250 | 350 | 875 | 6875 | 0.6 | 1471.71 | G300E | 3376875 | 26.5 | G300E | 1957816.88 | 15.36
714 | Story15 | B60 | 40 MPa RC Beam (35 cm x 25 cm) | Beam | 40MPa | Concrete Rectangular | 250 | 350 | 875 | 4475 | 0.39 | 957.95 | G300E | 1731825 | 13.59 | G300E | 1557462.06 | 12.22
715 | Story15 | B61 | 40 MPa RC Beam (35 cm x 25 cm) | Beam | 40MPa | Concrete Rectangular | 250 | 350 | 875 | 4475 | 0.39 | 957.95 | G300E | 2519425 | 19.77 | G300E | 2265232.37 | 17.77
716 | Story15 | B62 | 40 MPa RC Beam (35 cm x 25 cm) | Beam | 40MPa | Concrete Rectangular | 250 | 350 | 875 | 6875 | 0.6 | 1471.71 | G300E | 4437812.5 | 34.82 | G300E | 2195740.31 | 17.23
717 | Story15 | B63 | 40 MPa RC Beam (35 cm x 25 cm) | Beam | 40MPa | Concrete Rectangular | 250 | 350 | 875 | 4475 | 0.39 | 957.95 | G300E | 2626825 | 20.61 | G300E | 1102064.96 | 8.65
718 | Story15 | B64 | 40 MPa RC Beam (35 cm x 25 cm) | Beam | 40MPa | Concrete Rectangular | 250 | 350 | 875 | 6875 | 0.6 | 1471.71 | G300E | 4214062.5 | 33.07 | G300E | 2188415.47 | 17.17
719 | Story15 | B65 | 40 MPa RC Beam (35 cm x 25 cm) | Beam | 40MPa | Concrete Rectangular | 250 | 350 | 875 | 4475 | 0.39 | 957.95 | G300E | 2488419.64 | 19.53 | G300E | 1099175.23 | 8.62
720 | Story15 | B66 | 40 MPa RC Beam (35 cm x 25 cm) | Beam | 40MPa | Concrete Rectangular | 250 | 350 | 875 | 7200 | 0.63 | 1541.28 | G300E | 4486852.17 | 35.21 | G300E | 1271873.58 | 9.98
721 | Story15 | B67 | 40 MPa RC Beam (35 cm x 25 cm) | Beam | 40MPa | Concrete Rectangular | 250 | 350 | 875 | 4475 | 0.39 | 957.95 | G300E | 2484818.33 | 19.5 | G300E | 1090286.46 | 8.55
722 | Story15 | B69 | 40 MPa RC Beam (35 cm x 25 cm) | Beam | 40MPa | Concrete Rectangular | 250 | 350 | 875 | 4475 | 0.39 | 957.95 | G300E | 2347286.67 | 18.42 | G300E | 1090286.46 | 8.55
723 | Story15 | B7 | 40 MPa RC Beam (35 cm x 25 cm) | Beam | 40MPa | Concrete Rectangular | 250 | 350 | 875 | 4475 | 0.39 | 957.95 | G300E | 2443030.36 | 19.17 | G300E | 1001283.49 | 7.86
724 | Story15 | B70 | 40 MPa RC Beam (35 cm x 25 cm) | Beam | 40MPa | Concrete Rectangular | 250 | 350 | 875 | 6875 | 0.6 | 1471.71 | G300E | 4284619.57 | 33.62 | G300E | 1214462.62 | 9.53
725 | Story15 | B71 | 40 MPa RC Beam (35 cm x 25 cm) | Beam | 40MPa | Concrete Rectangular | 250 | 350 | 875 | 4475 | 0.39 | 957.95 | G300E | 2072883.93 | 16.26 | G300E | 1099175.23 | 8.62
726 | Story15 | B72 | 40 MPa RC Beam (35 cm x 25 cm) | Beam | 40MPa | Concrete Rectangular | 250 | 350 | 875 | 6875 | 0.6 | 1471.71 | G300E | 4214062.5 | 33.07 | G300E | 1138415.47 | 8.93
727 | Story15 | B73 | 40 MPa RC Beam (35 cm x 25 cm) | Beam | 40MPa | Concrete Rectangular | 250 | 350 | 875 | 4475 | 0.39 | 957.95 | G300E | 1966442.86 | 15.43 | G300E | 1066544.65 | 8.37
728 | Story15 | B74 | 40 MPa RC Beam (35 cm x 25 cm) | Beam | 40MPa | Concrete Rectangular | 250 | 350 | 875 | 6875 | 0.6 | 1471.71 | G300E | 4437500 | 34.82 | G300E | 1145742.5 | 8.99
729 | Story15 | B75 | 40 MPa RC Beam (35 cm x 25 cm) | Beam | 40MPa | Concrete Rectangular | 250 | 350 | 875 | 4475 | 0.39 | 957.95 | G300E | 1644242.86 | 12.9 | G300E | 1898840.63 | 14.9
730 | Story15 | B76 | 40 MPa RC Beam (35 cm x 25 cm) | Beam | 40MPa | Concrete Rectangular | 250 | 350 | 875 | 4475 | 0.39 | 957.95 | G300E | 2508237.5 | 19.68 | G300E | 2335234.16 | 18.32
731 | Story15 | B77 | 40 MPa RC Beam (35 cm x 25 cm) | Beam | 40MPa | Concrete Rectangular | 250 | 350 | 875 | 6875 | 0.6 | 1471.71 | G300E | 4292187.5 | 33.68 | G300E | 2179272.81 | 17.1
732 | Story15 | B78 | 40 MPa RC Beam (35 cm x 25 cm) | Beam | 40MPa | Concrete Rectangular | 250 | 350 | 875 | 4475 | 0.39 | 957.95 | G300E | 2770664.29 | 21.74 | G300E | 1001283.49 | 7.86
733 | Story15 | B79 | 40 MPa RC Beam (35 cm x 25 cm) | Beam | 40MPa | Concrete Rectangular | 250 | 350 | 875 | 6875 | 0.6 | 1471.71 | G300E | 3762812.5 | 29.52 | G300E | 2156514.06 | 16.92
734 | Story15 | B8 | 40 MPa RC Beam (35 cm x 25 cm) | Beam | 40MPa | Concrete Rectangular | 250 | 350 | 875 | 6875 | 0.6 | 1471.71 | G300E | 3295937.5 | 25.86 | G300E | 2220316.88 | 17.42
735 | Story15 | B80 | 40 MPa RC Beam (35 cm x 25 cm) | Beam | 40MPa | Concrete Rectangular | 250 | 350 | 875 | 4475 | 0.39 | 957.95 | G300E | 2683401.79 | 21.05 | G300E | 1001283.49 | 7.86
736 | Story15 | B81 | 40 MPa RC Beam (35 cm x 25 cm) | Beam | 40MPa | Concrete Rectangular | 250 | 350 | 875 | 6875 | 0.6 | 1471.71 | G300E | 3897187.5 | 30.58 | G300E | 2025264.06 | 15.89
737 | Story15 | B82 | 40 MPa RC Beam (35 cm x 25 cm) | Beam | 40MPa | Concrete Rectangular | 250 | 350 | 875 | 4475 | 0.39 | 957.95 | G300E | 2589746.43 | 20.32 | G300E | 1001283.49 | 7.86
738 | Story15 | B83 | 40 MPa RC Beam (35 cm x 25 cm) | Beam | 40MPa | Concrete Rectangular | 250 | 350 | 875 | 6875 | 0.6 | 1471.71 | G300E | 3215312.5 | 25.23 | G300E | 2092711.25 | 16.42
739 | Story15 | B84 | 40 MPa RC Beam (35 cm x 25 cm) | Beam | 40MPa | Concrete Rectangular | 250 | 350 | 875 | 4475 | 0.39 | 957.95 | G300E | 2189233.93 | 17.18 | G300E | 1001283.49 | 7.86
740 | Story15 | B85 | 40 MPa RC Beam (35 cm x 25 cm) | Beam | 40MPa | Concrete Rectangular | 250 | 350 | 875 | 6875 | 0.6 | 1471.71 | G300E | 3897187.5 | 30.58 | G300E | 1631514.06 | 12.8
741 | Story15 | B86 | 40 MPa RC Beam (35 cm x 25 cm) | Beam | 40MPa | Concrete Rectangular | 250 | 350 | 875 | 4475 | 0.39 | 957.95 | G300E | 1990735.71 | 15.62 | G300E | 1001283.49 | 7.86
742 | Story15 | B87 | 40 MPa RC Beam (35 cm x 25 cm) | Beam | 40MPa | Concrete Rectangular | 250 | 350 | 875 | 6875 | 0.6 | 1471.71 | G300E | 3762500 | 29.52 | G300E | 1631514.06 | 12.8
743 | Story15 | B88 | 40 MPa RC Beam (35 cm x 25 cm) | Beam | 40MPa | Concrete Rectangular | 250 | 350 | 875 | 4475 | 0.39 | 957.95 | G300E | 1988817.86 | 15.61 | G300E | 1001283.49 | 7.86
744 | Story15 | B89 | 40 MPa RC Beam (35 cm x 25 cm) | Beam | 40MPa | Concrete Rectangular | 250 | 350 | 875 | 6875 | 0.6 | 1471.71 | G300E | 4292187.5 | 33.68 | G300E | 1129278.28 | 8.86
745 | Story15 | B9 | 40 MPa RC Beam (35 cm x 25 cm) | Beam | 40MPa | Concrete Rectangular | 250 | 350 | 875 | 4475 | 0.39 | 957.95 | G300E | 2132337.5 | 16.73 | G300E | 1001283.49 | 7.86
746 | Story15 | B90 | 40 MPa RC Beam (35 cm x 25 cm) | Beam | 40MPa | Concrete Rectangular | 250 | 350 | 875 | 4475 | 0.39 | 957.95 | G300E | 1740455.36 | 13.66 | G300E | 2237342.42 | 17.56
747 | Story15 | B91 | 40 MPa RC Beam (35 cm x 25 cm) | Beam | 40MPa | Concrete Rectangular | 250 | 350 | 875 | 4475 | 0.39 | 957.95 | G300E | 2539242.86 | 19.92 | G300E | 1859605.59 | 14.59
748 | Story15 | B92 | 40 MPa RC Beam (35 cm x 25 cm) | Beam | 40MPa | Concrete Rectangular | 250 | 350 | 875 | 6875 | 0.6 | 1471.71 | G300E | 4319375 | 33.89 | G300E | 1920118.59 | 15.07
749 | Story15 | B93 | 40 MPa RC Beam (35 cm x 25 cm) | Beam | 40MPa | Concrete Rectangular | 250 | 350 | 875 | 4475 | 0.39 | 957.95 | G300E | 2447185.71 | 19.2 | G300E | 1121537.92 | 8.8
750 | Story15 | B94 | 40 MPa RC Beam (35 cm x 25 cm) | Beam | 40MPa | Concrete Rectangular | 250 | 350 | 875 | 6875 | 0.6 | 1471.71 | G300E | 3873750 | 30.39 | G300E | 2156514.06 | 16.92
751 | Story15 | B95 | 40 MPa RC Beam (35 cm x 25 cm) | Beam | 40MPa | Concrete Rectangular | 250 | 350 | 875 | 4475 | 0.39 | 957.95 | G300E | 2143205.36 | 16.82 | G300E | 1084117.98 | 8.51
752 | Story15 | B96 | 40 MPa RC Beam (35 cm x 25 cm) | Beam | 40MPa | Concrete Rectangular | 250 | 350 | 875 | 6875 | 0.6 | 1471.71 | G300E | 3895312.5 | 30.56 | G300E | 2025264.06 | 15.89
753 | Story15 | B97 | 40 MPa RC Beam (35 cm x 25 cm) | Beam | 40MPa | Concrete Rectangular | 250 | 350 | 875 | 4475 | 0.39 | 957.95 | G300E | 2450382.14 | 19.23 | G300E | 1001283.49 | 7.86
754 | Story15 | B98 | 40 MPa RC Beam (35 cm x 25 cm) | Beam | 40MPa | Concrete Rectangular | 250 | 350 | 875 | 6875 | 0.6 | 1471.71 | G300E | 3783125 | 29.68 | G300E | 1106514.06 | 8.68
755 | Story15 | B99 | 40 MPa RC Beam (35 cm x 25 cm) | Beam | 40MPa | Concrete Rectangular | 250 | 350 | 875 | 4475 | 0.39 | 957.95 | G300E | 2132337.5 | 16.73 | G300E | 1001283.49 | 7.86
756 | Story16 | B1 | 40 MPa RC Beam (35 cm x 25 cm) | Beam | 40MPa | Concrete Rectangular | 250 | 350 | 875 | 4475 | 0.39 | 957.95 | G300E | 2540201.79 | 19.93 | G300E | 2040870.1 | 16.01
757 | Story16 | B10 | 40 MPa RC Beam (35 cm x 25 cm) | Beam | 40MPa | Concrete Rectangular | 250 | 350 | 875 | 6875 | 0.6 | 1471.71 | G300E | 3415000 | 26.8 | G300E | 1957816.88 | 15.36
758 | Story16 | B100 | 40 MPa RC Beam (35 cm x 25 cm) | Beam | 40MPa | Concrete Rectangular | 250 | 350 | 875 | 6875 | 0.6 | 1471.71 | G300E | 3885937.5 | 30.49 | G300E | 1106514.06 | 8.68
759 | Story16 | B101 | 40 MPa RC Beam (35 cm x 25 cm) | Beam | 40MPa | Concrete Rectangular | 250 | 350 | 875 | 4475 | 0.39 | 957.95 | G300E | 2132337.5 | 16.73 | G300E | 1121471.92 | 8.8
760 | Story16 | B102 | 40 MPa RC Beam (35 cm x 25 cm) | Beam | 40MPa | Concrete Rectangular | 250 | 350 | 875 | 6875 | 0.6 | 1471.71 | G300E | 3866250 | 30.34 | G300E | 1106514.06 | 8.68
761 | Story16 | B103 | 40 MPa RC Beam (35 cm x 25 cm) | Beam | 40MPa | Concrete Rectangular | 250 | 350 | 875 | 4475 | 0.39 | 957.95 | G300E | 2096857.14 | 16.45 | G300E | 1127427.03 | 8.85
762 | Story16 | B104 | 40 MPa RC Beam (35 cm x 25 cm) | Beam | 40MPa | Concrete Rectangular | 250 | 350 | 875 | 6875 | 0.6 | 1471.71 | G300E | 4314687.5 | 33.85 | G300E | 1134075.47 | 8.9
763 | Story16 | B105 | 40 MPa RC Beam (35 cm x 25 cm) | Beam | 40MPa | Concrete Rectangular | 250 | 350 | 875 | 4475 | 0.39 | 957.95 | G300E | 1607803.57 | 12.62 | G300E | 1641847.77 | 12.88
764 | Story16 | B106 | 40 MPa RC Beam (35 cm x 25 cm) | Beam | 40MPa | Concrete Rectangular | 250 | 350 | 875 | 6875 | 0.6 | 1471.71 | G300E | 3736875 | 29.32 | G300E | 2406879.38 | 18.89
765 | Story16 | B107 | 40 MPa RC Beam (35 cm x 25 cm) | Beam | 40MPa | Concrete Rectangular | 250 | 350 | 875 | 6875 | 0.6 | 1471.71 | G300E | 3525312.5 | 27.66 | G300E | 2312191.88 | 18.14
766 | Story16 | B108 | 40 MPa RC Beam (35 cm x 25 cm) | Beam | 40MPa | Concrete Rectangular | 250 | 350 | 875 | 6875 | 0.6 | 1471.71 | G300E | 3430000 | 26.91 | G300E | 2745316.88 | 21.54
767 | Story16 | B109 | 40 MPa RC Beam (35 cm x 25 cm) | Beam | 40MPa | Concrete Rectangular | 250 | 350 | 875 | 6875 | 0.6 | 1471.71 | G300E | 3311250 | 25.98 | G300E | 2220316.88 | 17.42
768 | Story16 | B11 | 40 MPa RC Beam (35 cm x 25 cm) | Beam | 40MPa | Concrete Rectangular | 250 | 350 | 875 | 4475 | 0.39 | 957.95 | G300E | 2132337.5 | 16.73 | G300E | 1121469.68 | 8.8
769 | Story16 | B110 | 40 MPa RC Beam (35 cm x 25 cm) | Beam | 40MPa | Concrete Rectangular | 250 | 350 | 875 | 6875 | 0.6 | 1471.71 | G300E | 3430000 | 26.91 | G300E | 1957816.88 | 15.36
770 | Story16 | B111 | 40 MPa RC Beam (35 cm x 25 cm) | Beam | 40MPa | Concrete Rectangular | 250 | 350 | 875 | 6875 | 0.6 | 1471.71 | G300E | 3525312.5 | 27.66 | G300E | 2312191.88 | 18.14
771 | Story16 | B112 | 40 MPa RC Beam (35 cm x 25 cm) | Beam | 40MPa | Concrete Rectangular | 250 | 350 | 875 | 6875 | 0.6 | 1471.71 | G300E | 3736875 | 29.32 | G300E | 1974691.88 | 15.49
772 | Story16 | B12 | 40 MPa RC Beam (35 cm x 25 cm) | Beam | 40MPa | Concrete Rectangular | 250 | 350 | 875 | 6875 | 0.6 | 1471.71 | G300E | 3511875 | 27.56 | G300E | 2312191.88 | 18.14
773 | Story16 | B13 | 40 MPa RC Beam (35 cm x 25 cm) | Beam | 40MPa | Concrete Rectangular | 250 | 350 | 875 | 4475 | 0.39 | 957.95 | G300E | 2011512.5 | 15.78 | G300E | 1127427.03 | 8.85
774 | Story16 | B14 | 40 MPa RC Beam (35 cm x 25 cm) | Beam | 40MPa | Concrete Rectangular | 250 | 350 | 875 | 6875 | 0.6 | 1471.71 | G300E | 3727187.5 | 29.24 | G300E | 1974691.88 | 15.49
775 | Story16 | B15 | 40 MPa RC Beam (35 cm x 25 cm) | Beam | 40MPa | Concrete Rectangular | 250 | 350 | 875 | 4475 | 0.39 | 957.95 | G300E | 1518942.86 | 11.92 | G300E | 1641847.77 | 12.88
776 | Story16 | B16 | 40 MPa RC Beam (35 cm x 25 cm) | Beam | 40MPa | Concrete Rectangular | 250 | 350 | 875 | 4475 | 0.39 | 957.95 | G300E | 2525498.21 | 19.82 | G300E | 2346741.3 | 18.41
777 | Story16 | B17 | 40 MPa RC Beam (35 cm x 25 cm) | Beam | 40MPa | Concrete Rectangular | 250 | 350 | 875 | 6875 | 0.6 | 1471.71 | G300E | 4311250 | 33.83 | G300E | 2052821.09 | 16.11
778 | Story16 | B18 | 40 MPa RC Beam (35 cm x 25 cm) | Beam | 40MPa | Concrete Rectangular | 250 | 350 | 875 | 4475 | 0.39 | 957.95 | G300E | 2809021.43 | 22.04 | G300E | 1001283.49 | 7.86
779 | Story16 | B19 | 40 MPa RC Beam (35 cm x 25 cm) | Beam | 40MPa | Concrete Rectangular | 250 | 350 | 875 | 6875 | 0.6 | 1471.71 | G300E | 3700312.5 | 29.03 | G300E | 2156514.06 | 16.92
780 | Story16 | B2 | 40 MPa RC Beam (35 cm x 25 cm) | Beam | 40MPa | Concrete Rectangular | 250 | 350 | 875 | 6875 | 0.6 | 1471.71 | G300E | 3729687.5 | 29.26 | G300E | 2406879.38 | 18.89
781 | Story16 | B20 | 40 MPa RC Beam (35 cm x 25 cm) | Beam | 40MPa | Concrete Rectangular | 250 | 350 | 875 | 4475 | 0.39 | 957.95 | G300E | 2730069.64 | 21.42 | G300E | 1001283.49 | 7.86
782 | Story16 | B21 | 40 MPa RC Beam (35 cm x 25 cm) | Beam | 40MPa | Concrete Rectangular | 250 | 350 | 875 | 6875 | 0.6 | 1471.71 | G300E | 3821640.62 | 29.99 | G300E | 2035290.47 | 15.97
783 | Story16 | B22 | 40 MPa RC Beam (35 cm x 25 cm) | Beam | 40MPa | Concrete Rectangular | 250 | 350 | 875 | 4475 | 0.39 | 957.95 | G300E | 2603491.07 | 20.43 | G300E | 1001283.49 | 7.86
784 | Story16 | B23 | 40 MPa RC Beam (35 cm x 25 cm) | Beam | 40MPa | Concrete Rectangular | 250 | 350 | 875 | 6875 | 0.6 | 1471.71 | G300E | 3675312.5 | 28.84 | G300E | 1106514.06 | 8.68
785 | Story16 | B24 | 40 MPa RC Beam (35 cm x 25 cm) | Beam | 40MPa | Concrete Rectangular | 250 | 350 | 875 | 4475 | 0.39 | 957.95 | G300E | 2202658.93 | 17.28 | G300E | 1001283.49 | 7.86
786 | Story16 | B25 | 40 MPa RC Beam (35 cm x 25 cm) | Beam | 40MPa | Concrete Rectangular | 250 | 350 | 875 | 6875 | 0.6 | 1471.71 | G300E | 3878750 | 30.43 | G300E | 1106514.06 | 8.68
787 | Story16 | B26 | 40 MPa RC Beam (35 cm x 25 cm) | Beam | 40MPa | Concrete Rectangular | 250 | 350 | 875 | 4475 | 0.39 | 957.95 | G300E | 2004800 | 15.73 | G300E | 1001283.49 | 7.86
788 | Story16 | B27 | 40 MPa RC Beam (35 cm x 25 cm) | Beam | 40MPa | Concrete Rectangular | 250 | 350 | 875 | 6875 | 0.6 | 1471.71 | G300E | 3699375 | 29.03 | G300E | 1106514.06 | 8.68
789 | Story16 | B28 | 40 MPa RC Beam (35 cm x 25 cm) | Beam | 40MPa | Concrete Rectangular | 250 | 350 | 875 | 4475 | 0.39 | 957.95 | G300E | 1994571.43 | 15.65 | G300E | 1001283.49 | 7.86
790 | Story16 | B29 | 40 MPa RC Beam (35 cm x 25 cm) | Beam | 40MPa | Concrete Rectangular | 250 | 350 | 875 | 6875 | 0.6 | 1471.71 | G300E | 4226875 | 33.17 | G300E | 1134070 | 8.9
791 | Story16 | B3 | 40 MPa RC Beam (35 cm x 25 cm) | Beam | 40MPa | Concrete Rectangular | 250 | 350 | 875 | 4475 | 0.39 | 957.95 | G300E | 2501844.64 | 19.63 | G300E | 1125812.67 | 8.83
792 | Story16 | B30 | 40 MPa RC Beam (35 cm x 25 cm) | Beam | 40MPa | Concrete Rectangular | 250 | 350 | 875 | 4475 | 0.39 | 957.95 | G300E | 1660225 | 13.03 | G300E | 2248849.56 | 17.65
793 | Story16 | B31 | 40 MPa RC Beam (35 cm x 25 cm) | Beam | 40MPa | Concrete Rectangular | 250 | 350 | 875 | 4475 | 0.39 | 957.95 | G300E | 2533169.64 | 19.88 | G300E | 2277698.45 | 17.87
794 | Story16 | B32 | 40 MPa RC Beam (35 cm x 25 cm) | Beam | 40MPa | Concrete Rectangular | 250 | 350 | 875 | 6875 | 0.6 | 1471.71 | G300E | 4213750 | 33.06 | G300E | 2181294.06 | 17.12
795 | Story16 | B33 | 40 MPa RC Beam (35 cm x 25 cm) | Beam | 40MPa | Concrete Rectangular | 250 | 350 | 875 | 4475 | 0.39 | 957.95 | G300E | 2763632.14 | 21.68 | G300E | 1103899.71 | 8.66
796 | Story16 | B34 | 40 MPa RC Beam (35 cm x 25 cm) | Beam | 40MPa | Concrete Rectangular | 250 | 350 | 875 | 6875 | 0.6 | 1471.71 | G300E | 3688437.5 | 28.94 | G300E | 2156514.06 | 16.92
797 | Story16 | B35 | 40 MPa RC Beam (35 cm x 25 cm) | Beam | 40MPa | Concrete Rectangular | 250 | 350 | 875 | 4475 | 0.39 | 957.95 | G300E | 2528694.64 | 19.84 | G300E | 1100015.41 | 8.63
798 | Story16 | B36 | 40 MPa RC Beam (35 cm x 25 cm) | Beam | 40MPa | Concrete Rectangular | 250 | 350 | 875 | 6875 | 0.6 | 1471.71 | G300E | 3191875 | 25.04 | G300E | 2157117.81 | 16.93
799 | Story16 | B37 | 40 MPa RC Beam (35 cm x 25 cm) | Beam | 40MPa | Concrete Rectangular | 250 | 350 | 875 | 4800 | 0.42 | 1027.52 | G300E | 2855040 | 22.4 | G300E | 1470936.32 | 11.54
800 | Story16 | B38 | 40 MPa RC Beam (35 cm x 25 cm) | Beam | 40MPa | Concrete Rectangular | 250 | 350 | 875 | 6875 | 0.6 | 1471.71 | G300E | 3170312.5 | 24.88 | G300E | 2092711.25 | 16.42
801 | Story16 | B39 | 40 MPa RC Beam (35 cm x 25 cm) | Beam | 40MPa | Concrete Rectangular | 250 | 350 | 875 | 4800 | 0.42 | 1027.52 | G300E | 2571200 | 20.17 | G300E | 1169469.28 | 9.18
802 | Story16 | B4 | 40 MPa RC Beam (35 cm x 25 cm) | Beam | 40MPa | Concrete Rectangular | 250 | 350 | 875 | 6875 | 0.6 | 1471.71 | G300E | 3522475 | 27.64 | G300E | 2483300.33 | 19.48
803 | Story16 | B40 | 40 MPa RC Beam (35 cm x 25 cm) | Beam | 40MPa | Concrete Rectangular | 250 | 350 | 875 | 6875 | 0.6 | 1471.71 | G300E | 3875937.5 | 30.41 | G300E | 1631514.06 | 12.8
804 | Story16 | B41 | 40 MPa RC Beam (35 cm x 25 cm) | Beam | 40MPa | Concrete Rectangular | 250 | 350 | 875 | 4475 | 0.39 | 957.95 | G300E | 2089185.71 | 16.39 | G300E | 1099830.82 | 8.63
805 | Story16 | B42 | 40 MPa RC Beam (35 cm x 25 cm) | Beam | 40MPa | Concrete Rectangular | 250 | 350 | 875 | 6875 | 0.6 | 1471.71 | G300E | 3688750 | 28.94 | G300E | 1631514.06 | 12.8
806 | Story16 | B43 | 40 MPa RC Beam (35 cm x 25 cm) | Beam | 40MPa | Concrete Rectangular | 250 | 350 | 875 | 4475 | 0.39 | 957.95 | G300E | 1978269.64 | 15.52 | G300E | 1066544.65 | 8.37
807 | Story16 | B44 | 40 MPa RC Beam (35 cm x 25 cm) | Beam | 40MPa | Concrete Rectangular | 250 | 350 | 875 | 6875 | 0.6 | 1471.71 | G300E | 4213750 | 33.06 | G300E | 1131303.91 | 8.88
808 | Story16 | B45 | 40 MPa RC Beam (35 cm x 25 cm) | Beam | 40MPa | Concrete Rectangular | 250 | 350 | 875 | 4475 | 0.39 | 957.95 | G300E | 1740775 | 13.66 | G300E | 1912265.63 | 15
809 | Story16 | B46 | 40 MPa RC Beam (35 cm x 25 cm) | Beam | 40MPa | Concrete Rectangular | 250 | 350 | 875 | 4475 | 0.39 | 957.95 | G300E | 2528694.64 | 19.84 | G300E | 2173148.22 | 17.05
810 | Story16 | B47 | 40 MPa RC Beam (35 cm x 25 cm) | Beam | 40MPa | Concrete Rectangular | 250 | 350 | 875 | 6875 | 0.6 | 1471.71 | G300E | 4445625 | 34.88 | G300E | 2165089.06 | 16.99
811 | Story16 | B48 | 40 MPa RC Beam (35 cm x 25 cm) | Beam | 40MPa | Concrete Rectangular | 250 | 350 | 875 | 4475 | 0.39 | 957.95 | G300E | 2390928.57 | 18.76 | G300E | 1001283.49 | 7.86
812 | Story16 | B49 | 40 MPa RC Beam (35 cm x 25 cm) | Beam | 40MPa | Concrete Rectangular | 250 | 350 | 875 | 6875 | 0.6 | 1471.71 | G300E | 4148750 | 32.55 | G300E | 2188415.47 | 17.17
813 | Story16 | B5 | 40 MPa RC Beam (35 cm x 25 cm) | Beam | 40MPa | Concrete Rectangular | 250 | 350 | 875 | 4475 | 0.39 | 957.95 | G300E | 2176955.88 | 17.08 | G300E | 1290531.96 | 10.13
814 | Story16 | B50 | 40 MPa RC Beam (35 cm x 25 cm) | Beam | 40MPa | Concrete Rectangular | 250 | 350 | 875 | 4475 | 0.39 | 957.95 | G300E | 2199142.86 | 17.26 | G300E | 1001283.49 | 7.86
815 | Story16 | B51 | 40 MPa RC Beam (35 cm x 25 cm) | Beam | 40MPa | Concrete Rectangular | 250 | 350 | 875 | 7200 | 0.63 | 1541.28 | G300E | 4510956.52 | 35.39 | G300E | 1829743.51 | 14.36
816 | Story16 | B55 | 40 MPa RC Beam (35 cm x 25 cm) | Beam | 40MPa | Concrete Rectangular | 250 | 350 | 875 | 6875 | 0.6 | 1471.71 | G300E | 4305842.39 | 33.79 | G300E | 1244977.01 | 9.77
817 | Story16 | B56 | 40 MPa RC Beam (35 cm x 25 cm) | Beam | 40MPa | Concrete Rectangular | 250 | 350 | 875 | 4475 | 0.39 | 957.95 | G300E | 1372546.43 | 10.77 | G300E | 1001283.49 | 7.86
818 | Story16 | B57 | 40 MPa RC Beam (35 cm x 25 cm) | Beam | 40MPa | Concrete Rectangular | 250 | 350 | 875 | 6875 | 0.6 | 1471.71 | G300E | 4149375 | 32.56 | G300E | 1138415.47 | 8.93
819 | Story16 | B58 | 40 MPa RC Beam (35 cm x 25 cm) | Beam | 40MPa | Concrete Rectangular | 250 | 350 | 875 | 4475 | 0.39 | 957.95 | G300E | 1430721.43 | 11.23 | G300E | 1001283.49 | 7.86
820 | Story16 | B59 | 40 MPa RC Beam (35 cm x 25 cm) | Beam | 40MPa | Concrete Rectangular | 250 | 350 | 875 | 6875 | 0.6 | 1471.71 | G300E | 4445625 | 34.88 | G300E | 1115091.25 | 8.75
821 | Story16 | B6 | 40 MPa RC Beam (35 cm x 25 cm) | Beam | 40MPa | Concrete Rectangular | 250 | 350 | 875 | 6875 | 0.6 | 1471.71 | G300E | 3376250 | 26.49 | G300E | 2614066.88 | 20.51
822 | Story16 | B60 | 40 MPa RC Beam (35 cm x 25 cm) | Beam | 40MPa | Concrete Rectangular | 250 | 350 | 875 | 4475 | 0.39 | 957.95 | G300E | 1733103.57 | 13.6 | G300E | 1570887.06 | 12.33
823 | Story16 | B61 | 40 MPa RC Beam (35 cm x 25 cm) | Beam | 40MPa | Concrete Rectangular | 250 | 350 | 875 | 4475 | 0.39 | 957.95 | G300E | 2533169.64 | 19.88 | G300E | 2277698.45 | 17.87
824 | Story16 | B62 | 40 MPa RC Beam (35 cm x 25 cm) | Beam | 40MPa | Concrete Rectangular | 250 | 350 | 875 | 6875 | 0.6 | 1471.71 | G300E | 4445625 | 34.88 | G300E | 2165089.06 | 16.99
825 | Story16 | B63 | 40 MPa RC Beam (35 cm x 25 cm) | Beam | 40MPa | Concrete Rectangular | 250 | 350 | 875 | 4475 | 0.39 | 957.95 | G300E | 2763632.14 | 21.68 | G300E | 1103899.71 | 8.66
826 | Story16 | B64 | 40 MPa RC Beam (35 cm x 25 cm) | Beam | 40MPa | Concrete Rectangular | 250 | 350 | 875 | 6875 | 0.6 | 1471.71 | G300E | 4149375 | 32.56 | G300E | 2188415.47 | 17.17
827 | Story16 | B65 | 40 MPa RC Beam (35 cm x 25 cm) | Beam | 40MPa | Concrete Rectangular | 250 | 350 | 875 | 4475 | 0.39 | 957.95 | G300E | 2529014.29 | 19.84 | G300E | 1100029.96 | 8.63
828 | Story16 | B66 | 40 MPa RC Beam (35 cm x 25 cm) | Beam | 40MPa | Concrete Rectangular | 250 | 350 | 875 | 7200 | 0.63 | 1541.28 | G300E | 4515652.17 | 35.43 | G300E | 1829743.51 | 14.36
829 | Story16 | B67 | 40 MPa RC Beam (35 cm x 25 cm) | Beam | 40MPa | Concrete Rectangular | 250 | 350 | 875 | 4475 | 0.39 | 957.95 | G300E | 2716026.67 | 21.31 | G300E | 1120741.67 | 8.79
830 | Story16 | B69 | 40 MPa RC Beam (35 cm x 25 cm) | Beam | 40MPa | Concrete Rectangular | 250 | 350 | 875 | 4475 | 0.39 | 957.95 | G300E | 2400688.33 | 18.84 | G300E | 1090286.46 | 8.55
831 | Story16 | B7 | 40 MPa RC Beam (35 cm x 25 cm) | Beam | 40MPa | Concrete Rectangular | 250 | 350 | 875 | 4475 | 0.39 | 957.95 | G300E | 2533169.64 | 19.88 | G300E | 1001283.49 | 7.86
832 | Story16 | B70 | 40 MPa RC Beam (35 cm x 25 cm) | Beam | 40MPa | Concrete Rectangular | 250 | 350 | 875 | 6875 | 0.6 | 1471.71 | G300E | 4311820.65 | 33.83 | G300E | 1244977.01 | 9.77
833 | Story16 | B71 | 40 MPa RC Beam (35 cm x 25 cm) | Beam | 40MPa | Concrete Rectangular | 250 | 350 | 875 | 4475 | 0.39 | 957.95 | G300E | 2089185.71 | 16.39 | G300E | 1099834.18 | 8.63
834 | Story16 | B72 | 40 MPa RC Beam (35 cm x 25 cm) | Beam | 40MPa | Concrete Rectangular | 250 | 350 | 875 | 6875 | 0.6 | 1471.71 | G300E | 4149375 | 32.56 | G300E | 1138415.47 | 8.93
835 | Story16 | B73 | 40 MPa RC Beam (35 cm x 25 cm) | Beam | 40MPa | Concrete Rectangular | 250 | 350 | 875 | 4475 | 0.39 | 957.95 | G300E | 1978269.64 | 15.52 | G300E | 1066544.65 | 8.37
836 | Story16 | B74 | 40 MPa RC Beam (35 cm x 25 cm) | Beam | 40MPa | Concrete Rectangular | 250 | 350 | 875 | 6875 | 0.6 | 1471.71 | G300E | 4445625 | 34.88 | G300E | 1115091.25 | 8.75
837 | Story16 | B75 | 40 MPa RC Beam (35 cm x 25 cm) | Beam | 40MPa | Concrete Rectangular | 250 | 350 | 875 | 4475 | 0.39 | 957.95 | G300E | 1732144.64 | 13.59 | G300E | 1912265.63 | 15
838 | Story16 | B76 | 40 MPa RC Beam (35 cm x 25 cm) | Beam | 40MPa | Concrete Rectangular | 250 | 350 | 875 | 4475 | 0.39 | 957.95 | G300E | 2525178.57 | 19.81 | G300E | 2346741.3 | 18.41
839 | Story16 | B77 | 40 MPa RC Beam (35 cm x 25 cm) | Beam | 40MPa | Concrete Rectangular | 250 | 350 | 875 | 6875 | 0.6 | 1471.71 | G300E | 4297187.5 | 33.72 | G300E | 2181300.62 | 17.12
840 | Story16 | B78 | 40 MPa RC Beam (35 cm x 25 cm) | Beam | 40MPa | Concrete Rectangular | 250 | 350 | 875 | 4475 | 0.39 | 957.95 | G300E | 2809021.43 | 22.04 | G300E | 1001283.49 | 7.86
841 | Story16 | B79 | 40 MPa RC Beam (35 cm x 25 cm) | Beam | 40MPa | Concrete Rectangular | 250 | 350 | 875 | 6875 | 0.6 | 1471.71 | G300E | 3772187.5 | 29.6 | G300E | 2156514.06 | 16.92
842 | Story16 | B8 | 40 MPa RC Beam (35 cm x 25 cm) | Beam | 40MPa | Concrete Rectangular | 250 | 350 | 875 | 6875 | 0.6 | 1471.71 | G300E | 3297187.5 | 25.87 | G300E | 2220316.88 | 17.42
843 | Story16 | B80 | 40 MPa RC Beam (35 cm x 25 cm) | Beam | 40MPa | Concrete Rectangular | 250 | 350 | 875 | 4475 | 0.39 | 957.95 | G300E | 2719841.07 | 21.34 | G300E | 1001283.49 | 7.86
844 | Story16 | B81 | 40 MPa RC Beam (35 cm x 25 cm) | Beam | 40MPa | Concrete Rectangular | 250 | 350 | 875 | 6875 | 0.6 | 1471.71 | G300E | 3891875 | 30.54 | G300E | 2156514.06 | 16.92
845 | Story16 | B82 | 40 MPa RC Beam (35 cm x 25 cm) | Beam | 40MPa | Concrete Rectangular | 250 | 350 | 875 | 4475 | 0.39 | 957.95 | G300E | 2608925 | 20.47 | G300E | 1001283.49 | 7.86
846 | Story16 | B83 | 40 MPa RC Beam (35 cm x 25 cm) | Beam | 40MPa | Concrete Rectangular | 250 | 350 | 875 | 6875 | 0.6 | 1471.71 | G300E | 3173437.5 | 24.9 | G300E | 2092711.25 | 16.42
847 | Story16 | B84 | 40 MPa RC Beam (35 cm x 25 cm) | Beam | 40MPa | Concrete Rectangular | 250 | 350 | 875 | 4475 | 0.39 | 957.95 | G300E | 2204896.43 | 17.3 | G300E | 1001283.49 | 7.86
848 | Story16 | B85 | 40 MPa RC Beam (35 cm x 25 cm) | Beam | 40MPa | Concrete Rectangular | 250 | 350 | 875 | 6875 | 0.6 | 1471.71 | G300E | 3891875 | 30.54 | G300E | 1631514.06 | 12.8
849 | Story16 | B86 | 40 MPa RC Beam (35 cm x 25 cm) | Beam | 40MPa | Concrete Rectangular | 250 | 350 | 875 | 4475 | 0.39 | 957.95 | G300E | 2004800 | 15.73 | G300E | 1001283.49 | 7.86
850 | Story16 | B87 | 40 MPa RC Beam (35 cm x 25 cm) | Beam | 40MPa | Concrete Rectangular | 250 | 350 | 875 | 6875 | 0.6 | 1471.71 | G300E | 3772187.5 | 29.6 | G300E | 1631514.06 | 12.8
851 | Story16 | B88 | 40 MPa RC Beam (35 cm x 25 cm) | Beam | 40MPa | Concrete Rectangular | 250 | 350 | 875 | 4475 | 0.39 | 957.95 | G300E | 1994571.43 | 15.65 | G300E | 1001283.49 | 7.86
852 | Story16 | B89 | 40 MPa RC Beam (35 cm x 25 cm) | Beam | 40MPa | Concrete Rectangular | 250 | 350 | 875 | 6875 | 0.6 | 1471.71 | G300E | 4297187.5 | 33.72 | G300E | 1131307.19 | 8.88
853 | Story16 | B9 | 40 MPa RC Beam (35 cm x 25 cm) | Beam | 40MPa | Concrete Rectangular | 250 | 350 | 875 | 4475 | 0.39 | 957.95 | G300E | 2044116.07 | 16.04 | G300E | 1001283.49 | 7.86
854 | Story16 | B90 | 40 MPa RC Beam (35 cm x 25 cm) | Beam | 40MPa | Concrete Rectangular | 250 | 350 | 875 | 4475 | 0.39 | 957.95 | G300E | 1743012.5 | 13.68 | G300E | 2248849.56 | 17.65
855 | Story16 | B91 | 40 MPa RC Beam (35 cm x 25 cm) | Beam | 40MPa | Concrete Rectangular | 250 | 350 | 875 | 4475 | 0.39 | 957.95 | G300E | 2539882.14 | 19.93 | G300E | 2040870.1 | 16.01
856 | Story16 | B92 | 40 MPa RC Beam (35 cm x 25 cm) | Beam | 40MPa | Concrete Rectangular | 250 | 350 | 875 | 6875 | 0.6 | 1471.71 | G300E | 4314687.5 | 33.85 | G300E | 2052817.81 | 16.11
857 | Story16 | B93 | 40 MPa RC Beam (35 cm x 25 cm) | Beam | 40MPa | Concrete Rectangular | 250 | 350 | 875 | 4475 | 0.39 | 957.95 | G300E | 2502483.93 | 19.64 | G300E | 1125145.89 | 8.83
858 | Story16 | B94 | 40 MPa RC Beam (35 cm x 25 cm) | Beam | 40MPa | Concrete Rectangular | 250 | 350 | 875 | 6875 | 0.6 | 1471.71 | G300E | 3866250 | 30.34 | G300E | 2156514.06 | 16.92
859 | Story16 | B95 | 40 MPa RC Beam (35 cm x 25 cm) | Beam | 40MPa | Concrete Rectangular | 250 | 350 | 875 | 4475 | 0.39 | 957.95 | G300E | 2194028.57 | 17.22 | G300E | 1120471.76 | 8.79
860 | Story16 | B96 | 40 MPa RC Beam (35 cm x 25 cm) | Beam | 40MPa | Concrete Rectangular | 250 | 350 | 875 | 6875 | 0.6 | 1471.71 | G300E | 3885937.5 | 30.49 | G300E | 2025264.06 | 15.89
861 | Story16 | B97 | 40 MPa RC Beam (35 cm x 25 cm) | Beam | 40MPa | Concrete Rectangular | 250 | 350 | 875 | 4475 | 0.39 | 957.95 | G300E | 2540841.07 | 19.94 | G300E | 1001283.49 | 7.86
862 | Story16 | B98 | 40 MPa RC Beam (35 cm x 25 cm) | Beam | 40MPa | Concrete Rectangular | 250 | 350 | 875 | 6875 | 0.6 | 1471.71 | G300E | 3760937.5 | 29.51 | G300E | 1106514.06 | 8.68
863 | Story16 | B99 | 40 MPa RC Beam (35 cm x 25 cm) | Beam | 40MPa | Concrete Rectangular | 250 | 350 | 875 | 4475 | 0.39 | 957.95 | G300E | 2044116.07 | 16.04 | G300E | 1001283.49 | 7.86
864 | Story17 | B1 | 40 MPa RC Beam (37.5 cm x 25 cm) | Beam | 40MPa | Concrete Rectangular | 250 | 375 | 937.5 | 4475 | 0.42 | 1026.38 | G300E | 2751485.71 | 21.59 | G300E | 2463652.12 | 19.33
865 | Story17 | B10 | 40 MPa RC Beam (37.5 cm x 25 cm) | Beam | 40MPa | Concrete Rectangular | 250 | 375 | 937.5 | 6875 | 0.64 | 1576.83 | G300E | 3490625 | 27.39 | G300E | 2205785.94 | 17.31
866 | Story17 | B100 | 40 MPa RC Beam (37.5 cm x 25 cm) | Beam | 40MPa | Concrete Rectangular | 250 | 375 | 937.5 | 6875 | 0.64 | 1576.83 | G300E | 4115937.5 | 32.3 | G300E | 1895355.86 | 14.87
867 | Story17 | B101 | 40 MPa RC Beam (37.5 cm x 25 cm) | Beam | 40MPa | Concrete Rectangular | 250 | 375 | 937.5 | 4475 | 0.42 | 1026.38 | G300E | 2252842.86 | 17.68 | G300E | 1225710.89 | 9.62
868 | Story17 | B102 | 40 MPa RC Beam (37.5 cm x 25 cm) | Beam | 40MPa | Concrete Rectangular | 250 | 375 | 937.5 | 6875 | 0.64 | 1576.83 | G300E | 3981875 | 31.24 | G300E | 1791410.94 | 14.06
869 | Story17 | B103 | 40 MPa RC Beam (37.5 cm x 25 cm) | Beam | 40MPa | Concrete Rectangular | 250 | 375 | 937.5 | 4475 | 0.42 | 1026.38 | G300E | 2216403.57 | 17.39 | G300E | 1197032.93 | 9.39
870 | Story17 | B104 | 40 MPa RC Beam (37.5 cm x 25 cm) | Beam | 40MPa | Concrete Rectangular | 250 | 375 | 937.5 | 6875 | 0.64 | 1576.83 | G300E | 4509687.5 | 35.38 | G300E | 1269274.22 | 9.96
871 | Story17 | B105 | 40 MPa RC Beam (37.5 cm x 25 cm) | Beam | 40MPa | Concrete Rectangular | 250 | 375 | 937.5 | 4475 | 0.42 | 1026.38 | G300E | 1852010.71 | 14.53 | G300E | 1971319.81 | 15.47
872 | Story17 | B106 | 40 MPa RC Beam (37.5 cm x 25 cm) | Beam | 40MPa | Concrete Rectangular | 250 | 375 | 937.5 | 6875 | 0.64 | 1576.83 | G300E | 3801875 | 29.83 | G300E | 2667973.44 | 20.93
873 | Story17 | B107 | 40 MPa RC Beam (37.5 cm x 25 cm) | Beam | 40MPa | Concrete Rectangular | 250 | 375 | 937.5 | 6875 | 0.64 | 1576.83 | G300E | 3629375 | 28.48 | G300E | 2428285.94 | 19.05
874 | Story17 | B108 | 40 MPa RC Beam (37.5 cm x 25 cm) | Beam | 40MPa | Concrete Rectangular | 250 | 375 | 937.5 | 6875 | 0.64 | 1576.83 | G300E | 3525312.5 | 27.66 | G300E | 2896410.94 | 22.73
875 | Story17 | B109 | 40 MPa RC Beam (37.5 cm x 25 cm) | Beam | 40MPa | Concrete Rectangular | 250 | 375 | 937.5 | 6875 | 0.64 | 1576.83 | G300E | 3398437.5 | 26.67 | G300E | 2205785.94 | 17.31
876 | Story17 | B11 | 40 MPa RC Beam (37.5 cm x 25 cm) | Beam | 40MPa | Concrete Rectangular | 250 | 375 | 937.5 | 4475 | 0.42 | 1026.38 | G300E | 2252842.86 | 17.68 | G300E | 1225706.1 | 9.62
877 | Story17 | B110 | 40 MPa RC Beam (37.5 cm x 25 cm) | Beam | 40MPa | Concrete Rectangular | 250 | 375 | 937.5 | 6875 | 0.64 | 1576.83 | G300E | 3525000 | 27.66 | G300E | 2205785.94 | 17.31
878 | Story17 | B111 | 40 MPa RC Beam (37.5 cm x 25 cm) | Beam | 40MPa | Concrete Rectangular | 250 | 375 | 937.5 | 6875 | 0.64 | 1576.83 | G300E | 3629375 | 28.48 | G300E | 2428285.94 | 19.05
879 | Story17 | B112 | 40 MPa RC Beam (37.5 cm x 25 cm) | Beam | 40MPa | Concrete Rectangular | 250 | 375 | 937.5 | 6875 | 0.64 | 1576.83 | G300E | 3801562.5 | 29.83 | G300E | 2077035.94 | 16.3
880 | Story17 | B12 | 40 MPa RC Beam (37.5 cm x 25 cm) | Beam | 40MPa | Concrete Rectangular | 250 | 375 | 937.5 | 6875 | 0.64 | 1576.83 | G300E | 3597500 | 28.23 | G300E | 2428285.94 | 19.05
881 | Story17 | B13 | 40 MPa RC Beam (37.5 cm x 25 cm) | Beam | 40MPa | Concrete Rectangular | 250 | 375 | 937.5 | 4475 | 0.42 | 1026.38 | G300E | 2216403.57 | 17.39 | G300E | 1197031.73 | 9.39
882 | Story17 | B14 | 40 MPa RC Beam (37.5 cm x 25 cm) | Beam | 40MPa | Concrete Rectangular | 250 | 375 | 937.5 | 6875 | 0.64 | 1576.83 | G300E | 3775937.5 | 29.63 | G300E | 2077035.94 | 16.3
883 | Story17 | B15 | 40 MPa RC Beam (37.5 cm x 25 cm) | Beam | 40MPa | Concrete Rectangular | 250 | 375 | 937.5 | 4475 | 0.42 | 1026.38 | G300E | 1758035.71 | 13.79 | G300E | 1971319.81 | 15.47
884 | Story17 | B16 | 40 MPa RC Beam (37.5 cm x 25 cm) | Beam | 40MPa | Concrete Rectangular | 250 | 375 | 937.5 | 4475 | 0.42 | 1026.38 | G300E | 2735823.21 | 21.47 | G300E | 2507322.92 | 19.67
885 | Story17 | B17 | 40 MPa RC Beam (37.5 cm x 25 cm) | Beam | 40MPa | Concrete Rectangular | 250 | 375 | 937.5 | 6875 | 0.64 | 1576.83 | G300E | 4415312.5 | 34.64 | G300E | 2374266.02 | 18.63
886 | Story17 | B18 | 40 MPa RC Beam (37.5 cm x 25 cm) | Beam | 40MPa | Concrete Rectangular | 250 | 375 | 937.5 | 4475 | 0.42 | 1026.38 | G300E | 2898841.07 | 22.75 | G300E | 1092422.22 | 8.57
887 | Story17 | B19 | 40 MPa RC Beam (37.5 cm x 25 cm) | Beam | 40MPa | Concrete Rectangular | 250 | 375 | 937.5 | 6875 | 0.64 | 1576.83 | G300E | 3803750 | 29.85 | G300E | 2343910.94 | 18.39
888 | Story17 | B2 | 40 MPa RC Beam (37.5 cm x 25 cm) | Beam | 40MPa | Concrete Rectangular | 250 | 375 | 937.5 | 6875 | 0.64 | 1576.83 | G300E | 3780625 | 29.66 | G300E | 2667973.44 | 20.93
889 | Story17 | B20 | 40 MPa RC Beam (37.5 cm x 25 cm) | Beam | 40MPa | Concrete Rectangular | 250 | 375 | 937.5 | 4475 | 0.42 | 1026.38 | G300E | 2822766.07 | 22.15 | G300E | 1057460.88 | 8.3
890 | Story17 | B21 | 40 MPa RC Beam (37.5 cm x 25 cm) | Beam | 40MPa | Concrete Rectangular | 250 | 375 | 937.5 | 6875 | 0.64 | 1576.83 | G300E | 3885520.83 | 30.49 | G300E | 2812989.68 | 22.07
891 | Story17 | B22 | 40 MPa RC Beam (37.5 cm x 25 cm) | Beam | 40MPa | Concrete Rectangular | 250 | 375 | 937.5 | 4475 | 0.42 | 1026.38 | G300E | 2704498.21 | 21.22 | G300E | 1057460.88 | 8.3
892 | Story17 | B23 | 40 MPa RC Beam (37.5 cm x 25 cm) | Beam | 40MPa | Concrete Rectangular | 250 | 375 | 937.5 | 6875 | 0.64 | 1576.83 | G300E | 3888437.5 | 30.51 | G300E | 1791410.94 | 14.06
893 | Story17 | B24 | 40 MPa RC Beam (37.5 cm x 25 cm) | Beam | 40MPa | Concrete Rectangular | 250 | 375 | 937.5 | 4475 | 0.42 | 1026.38 | G300E | 2547873.21 | 19.99 | G300E | 1057460.88 | 8.3
894 | Story17 | B25 | 40 MPa RC Beam (37.5 cm x 25 cm) | Beam | 40MPa | Concrete Rectangular | 250 | 375 | 937.5 | 6875 | 0.64 | 1576.83 | G300E | 4015625 | 31.51 | G300E | 1895355.86 | 14.87
895 | Story17 | B26 | 40 MPa RC Beam (37.5 cm x 25 cm) | Beam | 40MPa | Concrete Rectangular | 250 | 375 | 937.5 | 4475 | 0.42 | 1026.38 | G300E | 2142885.71 | 16.81 | G300E | 1057460.88 | 8.3
896 | Story17 | B27 | 40 MPa RC Beam (37.5 cm x 25 cm) | Beam | 40MPa | Concrete Rectangular | 250 | 375 | 937.5 | 6875 | 0.64 | 1576.83 | G300E | 3804062.5 | 29.85 | G300E | 1791410.94 | 14.06
897 | Story17 | B28 | 40 MPa RC Beam (37.5 cm x 25 cm) | Beam | 40MPa | Concrete Rectangular | 250 | 375 | 937.5 | 4475 | 0.42 | 1026.38 | G300E | 2013110.71 | 15.8 | G300E | 1057460.88 | 8.3
898 | Story17 | B29 | 40 MPa RC Beam (37.5 cm x 25 cm) | Beam | 40MPa | Concrete Rectangular | 250 | 375 | 937.5 | 6875 | 0.64 | 1576.83 | G300E | 4409375 | 34.6 | G300E | 1269270.7 | 9.96
899 | Story17 | B3 | 40 MPa RC Beam (37.5 cm x 25 cm) | Beam | 40MPa | Concrete Rectangular | 250 | 375 | 937.5 | 4475 | 0.42 | 1026.38 | G300E | 2689475 | 21.1 | G300E | 1229894.22 | 9.65
900 | Story17 | B30 | 40 MPa RC Beam (37.5 cm x 25 cm) | Beam | 40MPa | Concrete Rectangular | 250 | 375 | 937.5 | 4475 | 0.42 | 1026.38 | G300E | 1828996.43 | 14.35 | G300E | 2332516.24 | 18.3
901 | Story17 | B31 | 40 MPa RC Beam (37.5 cm x 25 cm) | Beam | 40MPa | Concrete Rectangular | 250 | 375 | 937.5 | 4475 | 0.42 | 1026.38 | G300E | 2750207.14 | 21.58 | G300E | 2395647.3 | 18.8
902 | Story17 | B32 | 40 MPa RC Beam (37.5 cm x 25 cm) | Beam | 40MPa | Concrete Rectangular | 250 | 375 | 937.5 | 6875 | 0.64 | 1576.83 | G300E | 4407500 | 34.58 | G300E | 2371814.45 | 18.61
903 | Story17 | B33 | 40 MPa RC Beam (37.5 cm x 25 cm) | Beam | 40MPa | Concrete Rectangular | 250 | 375 | 937.5 | 4475 | 0.42 | 1026.38 | G300E | 2973637.5 | 23.33 | G300E | 1206312.96 | 9.47
904 | Story17 | B34 | 40 MPa RC Beam (37.5 cm x 25 cm) | Beam | 40MPa | Concrete Rectangular | 250 | 375 | 937.5 | 6875 | 0.64 | 1576.83 | G300E | 3894687.5 | 30.56 | G300E | 2309730.86 | 18.12
905 | Story17 | B35 | 40 MPa RC Beam (37.5 cm x 25 cm) | Beam | 40MPa | Concrete Rectangular | 250 | 375 | 937.5 | 4475 | 0.42 | 1026.38 | G300E | 2819569.64 | 22.12 | G300E | 1202226.73 | 9.43
906 | Story17 | B36 | 40 MPa RC Beam (37.5 cm x 25 cm) | Beam | 40MPa | Concrete Rectangular | 250 | 375 | 937.5 | 6875 | 0.64 | 1576.83 | G300E | 3423125 | 26.86 | G300E | 2311911.72 | 18.14
907 | Story17 | B37 | 40 MPa RC Beam (37.5 cm x 25 cm) | Beam | 40MPa | Concrete Rectangular | 250 | 375 | 937.5 | 4800 | 0.45 | 1100.92 | G300E | 3113600 | 24.43 | G300E | 1622964 | 12.73
908 | Story17 | B38 | 40 MPa RC Beam (37.5 cm x 25 cm) | Beam | 40MPa | Concrete Rectangular | 250 | 375 | 937.5 | 6875 | 0.64 | 1576.83 | G300E | 3294687.5 | 25.85 | G300E | 2275550.78 | 17.85
909 | Story17 | B39 | 40 MPa RC Beam (37.5 cm x 25 cm) | Beam | 40MPa | Concrete Rectangular | 250 | 375 | 937.5 | 4800 | 0.45 | 1100.92 | G300E | 3021120 | 23.7 | G300E | 1446523.6 | 11.35
910 | Story17 | B4 | 40 MPa RC Beam (37.5 cm x 25 cm) | Beam | 40MPa | Concrete Rectangular | 250 | 375 | 937.5 | 6875 | 0.64 | 1576.83 | G300E | 3526875 | 27.67 | G300E | 2635777.03 | 20.68
911 | Story17 | B40 | 40 MPa RC Beam (37.5 cm x 25 cm) | Beam | 40MPa | Concrete Rectangular | 250 | 375 | 937.5 | 6875 | 0.64 | 1576.83 | G300E | 4019375 | 31.54 | G300E | 1757230.86 | 13.79
912 | Story17 | B41 | 40 MPa RC Beam (37.5 cm x 25 cm) | Beam | 40MPa | Concrete Rectangular | 250 | 375 | 937.5 | 4475 | 0.42 | 1026.38 | G300E | 2243892.86 | 17.61 | G300E | 1200417.95 | 9.42
913 | Story17 | B42 | 40 MPa RC Beam (37.5 cm x 25 cm) | Beam | 40MPa | Concrete Rectangular | 250 | 375 | 937.5 | 6875 | 0.64 | 1576.83 | G300E | 3895937.5 | 30.57 | G300E | 2309730.86 | 18.12
914 | Story17 | B43 | 40 MPa RC Beam (37.5 cm x 25 cm) | Beam | 40MPa | Concrete Rectangular | 250 | 375 | 937.5 | 4475 | 0.42 | 1026.38 | G300E | 2085030.36 | 16.36 | G300E | 1199189.32 | 9.41
915 | Story17 | B44 | 40 MPa RC Beam (37.5 cm x 25 cm) | Beam | 40MPa | Concrete Rectangular | 250 | 375 | 937.5 | 6875 | 0.64 | 1576.83 | G300E | 4407187.5 | 34.58 | G300E | 1266825 | 9.94
916 | Story17 | B45 | 40 MPa RC Beam (37.5 cm x 25 cm) | Beam | 40MPa | Concrete Rectangular | 250 | 375 | 937.5 | 4475 | 0.42 | 1026.38 | G300E | 1828357.14 | 14.35 | G300E | 1973237.67 | 15.48
917 | Story17 | B46 | 40 MPa RC Beam (37.5 cm x 25 cm) | Beam | 40MPa | Concrete Rectangular | 250 | 375 | 937.5 | 4475 | 0.42 | 1026.38 | G300E | 2739339.29 | 21.49 | G300E | 2327563.37 | 18.26
918 | Story17 | B47 | 40 MPa RC Beam (37.5 cm x 25 cm) | Beam | 40MPa | Concrete Rectangular | 250 | 375 | 937.5 | 6875 | 0.64 | 1576.83 | G300E | 4540625 | 35.63 | G300E | 2353063.28 | 18.46
919 | Story17 | B48 | 40 MPa RC Beam (37.5 cm x 25 cm) | Beam | 40MPa | Concrete Rectangular | 250 | 375 | 937.5 | 4475 | 0.42 | 1026.38 | G300E | 2678607.14 | 21.02 | G300E | 1057460.88 | 8.3
920 | Story17 | B49 | 40 MPa RC Beam (37.5 cm x 25 cm) | Beam | 40MPa | Concrete Rectangular | 250 | 375 | 937.5 | 6875 | 0.64 | 1576.83 | G300E | 4399062.5 | 34.52 | G300E | 2378091.02 | 18.66
921 | Story17 | B5 | 40 MPa RC Beam (37.5 cm x 25 cm) | Beam | 40MPa | Concrete Rectangular | 250 | 375 | 937.5 | 4475 | 0.42 | 1026.38 | G300E | 2374382.35 | 18.63 | G300E | 1360897.19 | 10.68
922 | Story17 | B50 | 40 MPa RC Beam (37.5 cm x 25 cm) | Beam | 40MPa | Concrete Rectangular | 250 | 375 | 937.5 | 4475 | 0.42 | 1026.38 | G300E | 2311657.14 | 18.14 | G300E | 1057460.88 | 8.3
923 | Story17 | B51 | 40 MPa RC Beam (37.5 cm x 25 cm) | Beam | 40MPa | Concrete Rectangular | 250 | 375 | 937.5 | 7200 | 0.68 | 1651.38 | G300E | 4784243.48 | 37.54 | G300E | 2520592.04 | 19.78
924 | Story17 | B55 | 40 MPa RC Beam (37.5 cm x 25 cm) | Beam | 40MPa | Concrete Rectangular | 250 | 375 | 937.5 | 6875 | 0.64 | 1576.83 | G300E | 4568586.96 | 35.85 | G300E | 1878337.06 | 14.74
925 | Story17 | B56 | 40 MPa RC Beam (37.5 cm x 25 cm) | Beam | 40MPa | Concrete Rectangular | 250 | 375 | 937.5 | 4475 | 0.42 | 1026.38 | G300E | 1602050 | 12.57 | G300E | 1057460.88 | 8.3
926 | Story17 | B57 | 40 MPa RC Beam (37.5 cm x 25 cm) | Beam | 40MPa | Concrete Rectangular | 250 | 375 | 937.5 | 6875 | 0.64 | 1576.83 | G300E | 4399687.5 | 34.52 | G300E | 1825591.02 | 14.32
927 | Story17 | B58 | 40 MPa RC Beam (37.5 cm x 25 cm) | Beam | 40MPa | Concrete Rectangular | 250 | 375 | 937.5 | 4475 | 0.42 | 1026.38 | G300E | 1632735.71 | 12.81 | G300E | 1057460.88 | 8.3
928 | Story17 | B59 | 40 MPa RC Beam (37.5 cm x 25 cm) | Beam | 40MPa | Concrete Rectangular | 250 | 375 | 937.5 | 6875 | 0.64 | 1576.83 | G300E | 4540625 | 35.63 | G300E | 1248066.8 | 9.79
929 | Story17 | B6 | 40 MPa RC Beam (37.5 cm x 25 cm) | Beam | 40MPa | Concrete Rectangular | 250 | 375 | 937.5 | 6875 | 0.64 | 1576.83 | G300E | 3447500 | 27.05 | G300E | 2896410.94 | 22.73
930 | Story17 | B60 | 40 MPa RC Beam (37.5 cm x 25 cm) | Beam | 40MPa | Concrete Rectangular | 250 | 375 | 937.5 | 4475 | 0.42 | 1026.38 | G300E | 1820046.43 | 14.28 | G300E | 1622589.45 | 12.73
931 | Story17 | B61 | 40 MPa RC Beam (37.5 cm x 25 cm) | Beam | 40MPa | Concrete Rectangular | 250 | 375 | 937.5 | 4475 | 0.42 | 1026.38 | G300E | 2750526.79 | 21.58 | G300E | 2395647.3 | 18.8
932 | Story17 | B62 | 40 MPa RC Beam (37.5 cm x 25 cm) | Beam | 40MPa | Concrete Rectangular | 250 | 375 | 937.5 | 6875 | 0.64 | 1576.83 | G300E | 4540625 | 35.63 | G300E | 2353064.45 | 18.46
933 | Story17 | B63 | 40 MPa RC Beam (37.5 cm x 25 cm) | Beam | 40MPa | Concrete Rectangular | 250 | 375 | 937.5 | 4475 | 0.42 | 1026.38 | G300E | 2973637.5 | 23.33 | G300E | 1206312.96 | 9.47
934 | Story17 | B64 | 40 MPa RC Beam (37.5 cm x 25 cm) | Beam | 40MPa | Concrete Rectangular | 250 | 375 | 937.5 | 6875 | 0.64 | 1576.83 | G300E | 4399687.5 | 34.52 | G300E | 2378091.02 | 18.66
935 | Story17 | B65 | 40 MPa RC Beam (37.5 cm x 25 cm) | Beam | 40MPa | Concrete Rectangular | 250 | 375 | 937.5 | 4475 | 0.42 | 1026.38 | G300E | 2820208.93 | 22.13 | G300E | 1202244.71 | 9.43
936 | Story17 | B66 | 40 MPa RC Beam (37.5 cm x 25 cm) | Beam | 40MPa | Concrete Rectangular | 250 | 375 | 937.5 | 7200 | 0.68 | 1651.38 | G300E | 4790504.35 | 37.59 | G300E | 2520592.04 | 19.78
937 | Story17 | B67 | 40 MPa RC Beam (37.5 cm x 25 cm) | Beam | 40MPa | Concrete Rectangular | 250 | 375 | 937.5 | 4475 | 0.42 | 1026.38 | G300E | 2925456.67 | 22.95 | G300E | 1249349.15 | 9.8
938 | Story17 | B69 | 40 MPa RC Beam (37.5 cm x 25 cm) | Beam | 40MPa | Concrete Rectangular | 250 | 375 | 937.5 | 4475 | 0.42 | 1026.38 | G300E | 2819250 | 22.12 | G300E | 1480445.23 | 11.62
939 | Story17 | B7 | 40 MPa RC Beam (37.5 cm x 25 cm) | Beam | 40MPa | Concrete Rectangular | 250 | 375 | 937.5 | 4475 | 0.42 | 1026.38 | G300E | 2702580.36 | 21.21 | G300E | 1057460.88 | 8.3
940 | Story17 | B70 | 40 MPa RC Beam (37.5 cm x 25 cm) | Beam | 40MPa | Concrete Rectangular | 250 | 375 | 937.5 | 6875 | 0.64 | 1576.83 | G300E | 4574565.22 | 35.89 | G300E | 1878337.06 | 14.74
941 | Story17 | B71 | 40 MPa RC Beam (37.5 cm x 25 cm) | Beam | 40MPa | Concrete Rectangular | 250 | 375 | 937.5 | 4475 | 0.42 | 1026.38 | G300E | 2243892.86 | 17.61 | G300E | 1200419.15 | 9.42
942 | Story17 | B72 | 40 MPa RC Beam (37.5 cm x 25 cm) | Beam | 40MPa | Concrete Rectangular | 250 | 375 | 937.5 | 6875 | 0.64 | 1576.83 | G300E | 4399375 | 34.52 | G300E | 1825591.02 | 14.32
943 | Story17 | B73 | 40 MPa RC Beam (37.5 cm x 25 cm) | Beam | 40MPa | Concrete Rectangular | 250 | 375 | 937.5 | 4475 | 0.42 | 1026.38 | G300E | 2085030.36 | 16.36 | G300E | 1199188.12 | 9.41
944 | Story17 | B74 | 40 MPa RC Beam (37.5 cm x 25 cm) | Beam | 40MPa | Concrete Rectangular | 250 | 375 | 937.5 | 6875 | 0.64 | 1576.83 | G300E | 4540625 | 35.63 | G300E | 1248067.97 | 9.79
945 | Story17 | B75 | 40 MPa RC Beam (37.5 cm x 25 cm) | Beam | 40MPa | Concrete Rectangular | 250 | 375 | 937.5 | 4475 | 0.42 | 1026.38 | G300E | 1819087.5 | 14.27 | G300E | 1973237.67 | 15.48
946 | Story17 | B76 | 40 MPa RC Beam (37.5 cm x 25 cm) | Beam | 40MPa | Concrete Rectangular | 250 | 375 | 937.5 | 4475 | 0.42 | 1026.38 | G300E | 2735823.21 | 21.47 | G300E | 2507322.92 | 19.67
947 | Story17 | B77 | 40 MPa RC Beam (37.5 cm x 25 cm) | Beam | 40MPa | Concrete Rectangular | 250 | 375 | 937.5 | 6875 | 0.64 | 1576.83 | G300E | 4411562.5 | 34.61 | G300E | 2371821.48 | 18.61
948 | Story17 | B78 | 40 MPa RC Beam (37.5 cm x 25 cm) | Beam | 40MPa | Concrete Rectangular | 250 | 375 | 937.5 | 4475 | 0.42 | 1026.38 | G300E | 2898841.07 | 22.75 | G300E | 1092422.22 | 8.57
949 | Story17 | B79 | 40 MPa RC Beam (37.5 cm x 25 cm) | Beam | 40MPa | Concrete Rectangular | 250 | 375 | 937.5 | 6875 | 0.64 | 1576.83 | G300E | 3984062.5 | 31.26 | G300E | 2309730.86 | 18.12
950 | Story17 | B8 | 40 MPa RC Beam (37.5 cm x 25 cm) | Beam | 40MPa | Concrete Rectangular | 250 | 375 | 937.5 | 6875 | 0.64 | 1576.83 | G300E | 3365000 | 26.4 | G300E | 2205785.94 | 17.31
951 | Story17 | B80 | 40 MPa RC Beam (37.5 cm x 25 cm) | Beam | 40MPa | Concrete Rectangular | 250 | 375 | 937.5 | 4475 | 0.42 | 1026.38 | G300E | 2812857.14 | 22.07 | G300E | 1057460.88 | 8.3
952 | Story17 | B81 | 40 MPa RC Beam (37.5 cm x 25 cm) | Beam | 40MPa | Concrete Rectangular | 250 | 375 | 937.5 | 6875 | 0.64 | 1576.83 | G300E | 4211562.5 | 33.05 | G300E | 2309730.86 | 18.12
953 | Story17 | B82 | 40 MPa RC Beam (37.5 cm x 25 cm) | Beam | 40MPa | Concrete Rectangular | 250 | 375 | 937.5 | 4475 | 0.42 | 1026.38 | G300E | 2708653.57 | 21.25 | G300E | 1057460.88 | 8.3
954 | Story17 | B83 | 40 MPa RC Beam (37.5 cm x 25 cm) | Beam | 40MPa | Concrete Rectangular | 250 | 375 | 937.5 | 6875 | 0.64 | 1576.83 | G300E | 3385625 | 26.56 | G300E | 2275550.78 | 17.85
955 | Story17 | B84 | 40 MPa RC Beam (37.5 cm x 25 cm) | Beam | 40MPa | Concrete Rectangular | 250 | 375 | 937.5 | 4475 | 0.42 | 1026.38 | G300E | 2549151.79 | 20 | G300E | 1057460.88 | 8.3
956 | Story17 | B85 | 40 MPa RC Beam (37.5 cm x 25 cm) | Beam | 40MPa | Concrete Rectangular | 250 | 375 | 937.5 | 6875 | 0.64 | 1576.83 | G300E | 4211562.5 | 33.05 | G300E | 1757230.86 | 13.79
957 | Story17 | B86 | 40 MPa RC Beam (37.5 cm x 25 cm) | Beam | 40MPa | Concrete Rectangular | 250 | 375 | 937.5 | 4475 | 0.42 | 1026.38 | G300E | 2142885.71 | 16.81 | G300E | 1057460.88 | 8.3
958 | Story17 | B87 | 40 MPa RC Beam (37.5 cm x 25 cm) | Beam | 40MPa | Concrete Rectangular | 250 | 375 | 937.5 | 6875 | 0.64 | 1576.83 | G300E | 3984062.5 | 31.26 | G300E | 2309730.86 | 18.12
959 | Story17 | B88 | 40 MPa RC Beam (37.5 cm x 25 cm) | Beam | 40MPa | Concrete Rectangular | 250 | 375 | 937.5 | 4475 | 0.42 | 1026.38 | G300E | 2013110.71 | 15.8 | G300E | 1057460.88 | 8.3
960 | Story17 | B89 | 40 MPa RC Beam (37.5 cm x 25 cm) | Beam | 40MPa | Concrete Rectangular | 250 | 375 | 937.5 | 6875 | 0.64 | 1576.83 | G300E | 4411875 | 34.62 | G300E | 1266828.52 | 9.94
961 | Story17 | B9 | 40 MPa RC Beam (37.5 cm x 25 cm) | Beam | 40MPa | Concrete Rectangular | 250 | 375 | 937.5 | 4475 | 0.42 | 1026.38 | G300E | 2542119.64 | 19.95 | G300E | 1057460.88 | 8.3
962 | Story17 | B90 | 40 MPa RC Beam (37.5 cm x 25 cm) | Beam | 40MPa | Concrete Rectangular | 250 | 375 | 937.5 | 4475 | 0.42 | 1026.38 | G300E | 1826439.29 | 14.33 | G300E | 2332516.24 | 18.3
963 | Story17 | B91 | 40 MPa RC Beam (37.5 cm x 25 cm) | Beam | 40MPa | Concrete Rectangular | 250 | 375 | 937.5 | 4475 | 0.42 | 1026.38 | G300E | 2751166.07 | 21.59 | G300E | 2463652.12 | 19.33
964 | Story17 | B92 | 40 MPa RC Beam (37.5 cm x 25 cm) | Beam | 40MPa | Concrete Rectangular | 250 | 375 | 937.5 | 6875 | 0.64 | 1576.83 | G300E | 4509375 | 35.38 | G300E | 2374267.19 | 18.63
965 | Story17 | B93 | 40 MPa RC Beam (37.5 cm x 25 cm) | Beam | 40MPa | Concrete Rectangular | 250 | 375 | 937.5 | 4475 | 0.42 | 1026.38 | G300E | 2690433.93 | 21.11 | G300E | 1229242.15 | 9.65
966 | Story17 | B94 | 40 MPa RC Beam (37.5 cm x 25 cm) | Beam | 40MPa | Concrete Rectangular | 250 | 375 | 937.5 | 6875 | 0.64 | 1576.83 | G300E | 3982500 | 31.25 | G300E | 2343910.94 | 18.39
967 | Story17 | B95 | 40 MPa RC Beam (37.5 cm x 25 cm) | Beam | 40MPa | Concrete Rectangular | 250 | 375 | 937.5 | 4475 | 0.42 | 1026.38 | G300E | 2536685.71 | 19.9 | G300E | 1224206.57 | 9.61
968 | Story17 | B96 | 40 MPa RC Beam (37.5 cm x 25 cm) | Beam | 40MPa | Concrete Rectangular | 250 | 375 | 937.5 | 6875 | 0.64 | 1576.83 | G300E | 4115937.5 | 32.3 | G300E | 2447855.86 | 19.21
969 | Story17 | B97 | 40 MPa RC Beam (37.5 cm x 25 cm) | Beam | 40MPa | Concrete Rectangular | 250 | 375 | 937.5 | 4475 | 0.42 | 1026.38 | G300E | 2709932.14 | 21.26 | G300E | 1057460.88 | 8.3
970 | Story17 | B98 | 40 MPa RC Beam (37.5 cm x 25 cm) | Beam | 40MPa | Concrete Rectangular | 250 | 375 | 937.5 | 6875 | 0.64 | 1576.83 | G300E | 3891250 | 30.53 | G300E | 1791410.94 | 14.06
971 | Story17 | B99 | 40 MPa RC Beam (37.5 cm x 25 cm) | Beam | 40MPa | Concrete Rectangular | 250 | 375 | 937.5 | 4475 | 0.42 | 1026.38 | G300E | 2542119.64 | 19.95 | G300E | 1057460.88 | 8.3
972 | Story18 | B1 | 40 MPa RC Beam (37.5 cm x 25 cm) | Beam | 40MPa | Concrete Rectangular | 250 | 375 | 937.5 | 4475 | 0.42 | 1026.38 | G300E | 2748289.29 | 21.56 | G300E | 2432526.49 | 19.09
973 | Story18 | B10 | 40 MPa RC Beam (37.5 cm x 25 cm) | Beam | 40MPa | Concrete Rectangular | 250 | 375 | 937.5 | 6875 | 0.64 | 1576.83 | G300E | 3490625 | 27.39 | G300E | 2205785.94 | 17.31
974 | Story18 | B100 | 40 MPa RC Beam (37.5 cm x 25 cm) | Beam | 40MPa | Concrete Rectangular | 250 | 375 | 937.5 | 6875 | 0.64 | 1576.83 | G300E | 4200937.5 | 32.96 | G300E | 2033480.86 | 15.96
975 | Story18 | B101 | 40 MPa RC Beam (37.5 cm x 25 cm) | Beam | 40MPa | Concrete Rectangular | 250 | 375 | 937.5 | 4475 | 0.42 | 1026.38 | G300E | 2273939.29 | 17.84 | G300E | 1227792.96 | 9.63
976 | Story18 | B102 | 40 MPa RC Beam (37.5 cm x 25 cm) | Beam | 40MPa | Concrete Rectangular | 250 | 375 | 937.5 | 6875 | 0.64 | 1576.83 | G300E | 3978125 | 31.21 | G300E | 1791410.94 | 14.06
977 | Story18 | B103 | 40 MPa RC Beam (37.5 cm x 25 cm) | Beam | 40MPa | Concrete Rectangular | 250 | 375 | 937.5 | 4475 | 0.42 | 1026.38 | G300E | 2242933.93 | 17.6 | G300E | 1199149.77 | 9.41
978 | Story18 | B104 | 40 MPa RC Beam (37.5 cm x 25 cm) | Beam | 40MPa | Concrete Rectangular | 250 | 375 | 937.5 | 6875 | 0.64 | 1576.83 | G300E | 4510000 | 35.39 | G300E | 1269776.95 | 9.96
979 | Story18 | B105 | 40 MPa RC Beam (37.5 cm x 25 cm) | Beam | 40MPa | Concrete Rectangular | 250 | 375 | 937.5 | 4475 | 0.42 | 1026.38 | G300E | 1758994.64 | 13.8 | G300E | 1975155.52 | 15.5
980 | Story18 | B106 | 40 MPa RC Beam (37.5 cm x 25 cm) | Beam | 40MPa | Concrete Rectangular | 250 | 375 | 937.5 | 6875 | 0.64 | 1576.83 | G300E | 3807500 | 29.88 | G300E | 2810785.94 | 22.05
981 | Story18 | B107 | 40 MPa RC Beam (37.5 cm x 25 cm) | Beam | 40MPa | Concrete Rectangular | 250 | 375 | 937.5 | 6875 | 0.64 | 1576.83 | G300E | 3637812.5 | 28.54 | G300E | 2437660.94 | 19.13
982 | Story18 | B108 | 40 MPa RC Beam (37.5 cm x 25 cm) | Beam | 40MPa | Concrete Rectangular | 250 | 375 | 937.5 | 6875 | 0.64 | 1576.83 | G300E | 3529062.5 | 27.69 | G300E | 2896410.94 | 22.73
983 | Story18 | B109 | 40 MPa RC Beam (37.5 cm x 25 cm) | Beam | 40MPa | Concrete Rectangular | 250 | 375 | 937.5 | 6875 | 0.64 | 1576.83 | G300E | 3398125 | 26.66 | G300E | 2343910.94 | 18.39
984 | Story18 | B11 | 40 MPa RC Beam (37.5 cm x 25 cm) | Beam | 40MPa | Concrete Rectangular | 250 | 375 | 937.5 | 4475 | 0.42 | 1026.38 | G300E | 2273939.29 | 17.84 | G300E | 1227788.17 | 9.63
985 | Story18 | B110 | 40 MPa RC Beam (37.5 cm x 25 cm) | Beam | 40MPa | Concrete Rectangular | 250 | 375 | 937.5 | 6875 | 0.64 | 1576.83 | G300E | 3529375 | 27.69 | G300E | 2205785.94 | 17.31
986 | Story18 | B111 | 40 MPa RC Beam (37.5 cm x 25 cm) | Beam | 40MPa | Concrete Rectangular | 250 | 375 | 937.5 | 6875 | 0.64 | 1576.83 | G300E | 3637812.5 | 28.54 | G300E | 2437660.94 | 19.13
987 | Story18 | B112 | 40 MPa RC Beam (37.5 cm x 25 cm) | Beam | 40MPa | Concrete Rectangular | 250 | 375 | 937.5 | 6875 | 0.64 | 1576.83 | G300E | 3807500 | 29.88 | G300E | 2218910.94 | 17.41
988 | Story18 | B12 | 40 MPa RC Beam (37.5 cm x 25 cm) | Beam | 40MPa | Concrete Rectangular | 250 | 375 | 937.5 | 6875 | 0.64 | 1576.83 | G300E | 3603125 | 28.27 | G300E | 2437660.94 | 19.13
989 | Story18 | B13 | 40 MPa RC Beam (37.5 cm x 25 cm) | Beam | 40MPa | Concrete Rectangular | 250 | 375 | 937.5 | 4475 | 0.42 | 1026.38 | G300E | 2242933.93 | 17.6 | G300E | 1199147.37 | 9.41
990 | Story18 | B14 | 40 MPa RC Beam (37.5 cm x 25 cm) | Beam | 40MPa | Concrete Rectangular | 250 | 375 | 937.5 | 6875 | 0.64 | 1576.83 | G300E | 3780000 | 29.66 | G300E | 2218910.94 | 17.41
991 | Story18 | B15 | 40 MPa RC Beam (37.5 cm x 25 cm) | Beam | 40MPa | Concrete Rectangular | 250 | 375 | 937.5 | 4475 | 0.42 | 1026.38 | G300E | 1665658.93 | 13.07 | G300E | 1975155.52 | 15.5
992 | Story18 | B16 | 40 MPa RC Beam (37.5 cm x 25 cm) | Beam | 40MPa | Concrete Rectangular | 250 | 375 | 937.5 | 4475 | 0.42 | 1026.38 | G300E | 2735183.93 | 21.46 | G300E | 2511158.64 | 19.7
993 | Story18 | B17 | 40 MPa RC Beam (37.5 cm x 25 cm) | Beam | 40MPa | Concrete Rectangular | 250 | 375 | 937.5 | 6875 | 0.64 | 1576.83 | G300E | 4413125 | 34.63 | G300E | 2374767.58 | 18.63
994 | Story18 | B18 | 40 MPa RC Beam (37.5 cm x 25 cm) | Beam | 40MPa | Concrete Rectangular | 250 | 375 | 937.5 | 4475 | 0.42 | 1026.38 | G300E | 2906512.5 | 22.81 | G300E | 1092422.22 | 8.57
995 | Story18 | B19 | 40 MPa RC Beam (37.5 cm x 25 cm) | Beam | 40MPa | Concrete Rectangular | 250 | 375 | 937.5 | 6875 | 0.64 | 1576.83 | G300E | 3799375 | 29.81 | G300E | 2343910.94 | 18.39
996 | Story18 | B2 | 40 MPa RC Beam (37.5 cm x 25 cm) | Beam | 40MPa | Concrete Rectangular | 250 | 375 | 937.5 | 6875 | 0.64 | 1576.83 | G300E | 3784687.5 | 29.7 | G300E | 2810785.94 | 22.05
997 | Story18 | B20 | 40 MPa RC Beam (37.5 cm x 25 cm) | Beam | 40MPa | Concrete Rectangular | 250 | 375 | 937.5 | 4475 | 0.42 | 1026.38 | G300E | 2834592.86 | 22.24 | G300E | 1057460.88 | 8.3
998 | Story18 | B21 | 40 MPa RC Beam (37.5 cm x 25 cm) | Beam | 40MPa | Concrete Rectangular | 250 | 375 | 937.5 | 6875 | 0.64 | 1576.83 | G300E | 3886093.75 | 30.49 | G300E | 2812989.68 | 22.07
999 | Story18 | B22 | 40 MPa RC Beam (37.5 cm x 25 cm) | Beam | 40MPa | Concrete Rectangular | 250 | 375 | 937.5 | 4475 | 0.42 | 1026.38 | G300E | 2720480.36 | 21.35 | G300E | 1057460.88 | 8.3
1000 | Story18 | B23 | 40 MPa RC Beam (37.5 cm x 25 cm) | Beam | 40MPa | Concrete Rectangular | 250 | 375 | 937.5 | 6875 | 0.64 | 1576.83 | G300E | 3879375 | 30.44 | G300E | 1791410.94 | 14.06
1001 | Story18 | B24 | 40 MPa RC Beam (37.5 cm x 25 cm) | Beam | 40MPa | Concrete Rectangular | 250 | 375 | 937.5 | 4475 | 0.42 | 1026.38 | G300E | 2656551.79 | 20.84 | G300E | 1057460.88 | 8.3
1002 | Story18 | B25 | 40 MPa RC Beam (37.5 cm x 25 cm) | Beam | 40MPa | Concrete Rectangular | 250 | 375 | 937.5 | 6875 | 0.64 | 1576.83 | G300E | 4010937.5 | 31.47 | G300E | 2033480.86 | 15.96
1003 | Story18 | B26 | 40 MPa RC Beam (37.5 cm x 25 cm) | Beam | 40MPa | Concrete Rectangular | 250 | 375 | 937.5 | 4475 | 0.42 | 1026.38 | G300E | 2161744.64 | 16.96 | G300E | 1057460.88 | 8.3
1004 | Story18 | B27 | 40 MPa RC Beam (37.5 cm x 25 cm) | Beam | 40MPa | Concrete Rectangular | 250 | 375 | 937.5 | 6875 | 0.64 | 1576.83 | G300E | 3799062.5 | 29.81 | G300E | 1791410.94 | 14.06
1005 | Story18 | B28 | 40 MPa RC Beam (37.5 cm x 25 cm) | Beam | 40MPa | Concrete Rectangular | 250 | 375 | 937.5 | 4475 | 0.42 | 1026.38 | G300E | 2029732.14 | 15.93 | G300E | 1057460.88 | 8.3
1006 | Story18 | B29 | 40 MPa RC Beam (37.5 cm x 25 cm) | Beam | 40MPa | Concrete Rectangular | 250 | 375 | 937.5 | 6875 | 0.64 | 1576.83 | G300E | 4407500 | 34.58 | G300E | 1269772.27 | 9.96
1007 | Story18 | B3 | 40 MPa RC Beam (37.5 cm x 25 cm) | Beam | 40MPa | Concrete Rectangular | 250 | 375 | 937.5 | 4475 | 0.42 | 1026.38 | G300E | 2714407.14 | 21.3 | G300E | 1232159.69 | 9.67
1008 | Story18 | B30 | 40 MPa RC Beam (37.5 cm x 25 cm) | Beam | 40MPa | Concrete Rectangular | 250 | 375 | 937.5 | 4475 | 0.42 | 1026.38 | G300E | 1826119.64 | 14.33 | G300E | 2336351.95 | 18.33
1009 | Story18 | B31 | 40 MPa RC Beam (37.5 cm x 25 cm) | Beam | 40MPa | Concrete Rectangular | 250 | 375 | 937.5 | 4475 | 0.42 | 1026.38 | G300E | 2747969.64 | 21.56 | G300E | 2398524.08 | 18.82
1010 | Story18 | B32 | 40 MPa RC Beam (37.5 cm x 25 cm) | Beam | 40MPa | Concrete Rectangular | 250 | 375 | 937.5 | 6875 | 0.64 | 1576.83 | G300E | 4410312.5 | 34.6 | G300E | 2372599.61 | 18.62
1011 | Story18 | B33 | 40 MPa RC Beam (37.5 cm x 25 cm) | Beam | 40MPa | Concrete Rectangular | 250 | 375 | 937.5 | 4475 | 0.42 | 1026.38 | G300E | 2987382.14 | 23.44 | G300E | 1206907.5 | 9.47
1012 | Story18 | B34 | 40 MPa RC Beam (37.5 cm x 25 cm) | Beam | 40MPa | Concrete Rectangular | 250 | 375 | 937.5 | 6875 | 0.64 | 1576.83 | G300E | 3895312.5 | 30.56 | G300E | 2309730.86 | 18.12
1013 | Story18 | B35 | 40 MPa RC Beam (37.5 cm x 25 cm) | Beam | 40MPa | Concrete Rectangular | 250 | 375 | 937.5 | 4475 | 0.42 | 1026.38 | G300E | 2747330.36 | 21.56 | G300E | 1202888.39 | 9.44
1014 | Story18 | B36 | 40 MPa RC Beam (37.5 cm x 25 cm) | Beam | 40MPa | Concrete Rectangular | 250 | 375 | 937.5 | 6875 | 0.64 | 1576.83 | G300E | 3422187.5 | 26.85 | G300E | 2312169.53 | 18.14
1015 | Story18 | B37 | 40 MPa RC Beam (37.5 cm x 25 cm) | Beam | 40MPa | Concrete Rectangular | 250 | 375 | 937.5 | 4800 | 0.45 | 1100.92 | G300E | 3177600 | 24.93 | G300E | 1622964 | 12.73
1016 | Story18 | B38 | 40 MPa RC Beam (37.5 cm x 25 cm) | Beam | 40MPa | Concrete Rectangular | 250 | 375 | 937.5 | 6875 | 0.64 | 1576.83 | G300E | 3276875 | 25.71 | G300E | 2275550.78 | 17.85
1017 | Story18 | B39 | 40 MPa RC Beam (37.5 cm x 25 cm) | Beam | 40MPa | Concrete Rectangular | 250 | 375 | 937.5 | 4800 | 0.45 | 1100.92 | G300E | 3075840 | 24.13 | G300E | 1587963.6 | 12.46
1018 | Story18 | B4 | 40 MPa RC Beam (37.5 cm x 25 cm) | Beam | 40MPa | Concrete Rectangular | 250 | 375 | 937.5 | 6875 | 0.64 | 1576.83 | G300E | 3535675 | 27.74 | G300E | 2642102.03 | 20.73
1019 | Story18 | B40 | 40 MPa RC Beam (37.5 cm x 25 cm) | Beam | 40MPa | Concrete Rectangular | 250 | 375 | 937.5 | 6875 | 0.64 | 1576.83 | G300E | 4106562.5 | 32.22 | G300E | 1999300.78 | 15.69
1020 | Story18 | B41 | 40 MPa RC Beam (37.5 cm x 25 cm) | Beam | 40MPa | Concrete Rectangular | 250 | 375 | 937.5 | 4475 | 0.42 | 1026.38 | G300E | 2271382.14 | 17.82 | G300E | 1201170.71 | 9.42
1021 | Story18 | B42 | 40 MPa RC Beam (37.5 cm x 25 cm) | Beam | 40MPa | Concrete Rectangular | 250 | 375 | 937.5 | 6875 | 0.64 | 1576.83 | G300E | 3896875 | 30.58 | G300E | 2309730.86 | 18.12
1022 | Story18 | B43 | 40 MPa RC Beam (37.5 cm x 25 cm) | Beam | 40MPa | Concrete Rectangular | 250 | 375 | 937.5 | 4475 | 0.42 | 1026.38 | G300E | 2098775 | 16.47 | G300E | 1199956.47 | 9.42
1023 | Story18 | B44 | 40 MPa RC Beam (37.5 cm x 25 cm) | Beam | 40MPa | Concrete Rectangular | 250 | 375 | 937.5 | 6875 | 0.64 | 1576.83 | G300E | 4410625 | 34.61 | G300E | 1267611.33 | 9.95
1024 | Story18 | B45 | 40 MPa RC Beam (37.5 cm x 25 cm) | Beam | 40MPa | Concrete Rectangular | 250 | 375 | 937.5 | 4475 | 0.42 | 1026.38 | G300E | 1825480.36 | 14.32 | G300E | 1976114.45 | 15.51
1025 | Story18 | B46 | 40 MPa RC Beam (37.5 cm x 25 cm) | Beam | 40MPa | Concrete Rectangular | 250 | 375 | 937.5 | 4475 | 0.42 | 1026.38 | G300E | 2737741.07 | 21.48 | G300E | 2327563.37 | 18.26
1026 | Story18 | B47 | 40 MPa RC Beam (37.5 cm x 25 cm) | Beam | 40MPa | Concrete Rectangular | 250 | 375 | 937.5 | 6875 | 0.64 | 1576.83 | G300E | 4547500 | 35.68 | G300E | 2353214.45 | 18.46
1027 | Story18 | B48 | 40 MPa RC Beam (37.5 cm x 25 cm) | Beam | 40MPa | Concrete Rectangular | 250 | 375 | 937.5 | 4475 | 0.42 | 1026.38 | G300E | 2676689.29 | 21 | G300E | 1057460.88 | 8.3
1028 | Story18 | B49 | 40 MPa RC Beam (37.5 cm x 25 cm) | Beam | 40MPa | Concrete Rectangular | 250 | 375 | 937.5 | 6875 | 0.64 | 1576.83 | G300E | 4414687.5 | 34.64 | G300E | 2378091.02 | 18.66
1029 | Story18 | B5 | 40 MPa RC Beam (37.5 cm x 25 cm) | Beam | 40MPa | Concrete Rectangular | 250 | 375 | 937.5 | 4475 | 0.42 | 1026.38 | G300E | 2480992.65 | 19.47 | G300E | 1363065.92 | 10.7
1030 | Story18 | B50 | 40 MPa RC Beam (37.5 cm x 25 cm) | Beam | 40MPa | Concrete Rectangular | 250 | 375 | 937.5 | 4475 | 0.42 | 1026.38 | G300E | 2316132.14 | 18.17 | G300E | 1057460.88 | 8.3
1031 | Story18 | B51 | 40 MPa RC Beam (37.5 cm x 25 cm) | Beam | 40MPa | Concrete Rectangular | 250 | 375 | 937.5 | 7200 | 0.68 | 1651.38 | G300E | 4803965.22 | 37.69 | G300E | 2520592.04 | 19.78
1032 | Story18 | B55 | 40 MPa RC Beam (37.5 cm x 25 cm) | Beam | 40MPa | Concrete Rectangular | 250 | 375 | 937.5 | 6875 | 0.64 | 1576.83 | G300E | 4586521.74 | 35.99 | G300E | 1878337.06 | 14.74
1033 | Story18 | B56 | 40 MPa RC Beam (37.5 cm x 25 cm) | Beam | 40MPa | Concrete Rectangular | 250 | 375 | 937.5 | 4475 | 0.42 | 1026.38 | G300E | 1788721.43 | 14.03 | G300E | 1057460.88 | 8.3
1034 | Story18 | B57 | 40 MPa RC Beam (37.5 cm x 25 cm) | Beam | 40MPa | Concrete Rectangular | 250 | 375 | 937.5 | 6875 | 0.64 | 1576.83 | G300E | 4415000 | 34.64 | G300E | 1825591.02 | 14.32
1035 | Story18 | B58 | 40 MPa RC Beam (37.5 cm x 25 cm) | Beam | 40MPa | Concrete Rectangular | 250 | 375 | 937.5 | 4475 | 0.42 | 1026.38 | G300E | 1638489.29 | 12.86 | G300E | 1057460.88 | 8.3
1036 | Story18 | B59 | 40 MPa RC Beam (37.5 cm x 25 cm) | Beam | 40MPa | Concrete Rectangular | 250 | 375 | 937.5 | 6875 | 0.64 | 1576.83 | G300E | 4547187.5 | 35.68 | G300E | 1248217.97 | 9.79
1037 | Story18 | B6 | 40 MPa RC Beam (37.5 cm x 25 cm) | Beam | 40MPa | Concrete Rectangular | 250 | 375 | 937.5 | 6875 | 0.64 | 1576.83 | G300E | 3450312.5 | 27.07 | G300E | 2896410.94 | 22.73
1038 | Story18 | B60 | 40 MPa RC Beam (37.5 cm x 25 cm) | Beam | 40MPa | Concrete Rectangular | 250 | 375 | 937.5 | 4475 | 0.42 | 1026.38 | G300E | 1817169.64 | 14.26 | G300E | 1622589.45 | 12.73
1039 | Story18 | B61 | 40 MPa RC Beam (37.5 cm x 25 cm) | Beam | 40MPa | Concrete Rectangular | 250 | 375 | 937.5 | 4475 | 0.42 | 1026.38 | G300E | 2747650 | 21.56 | G300E | 2398524.08 | 18.82
1040 | Story18 | B62 | 40 MPa RC Beam (37.5 cm x 25 cm) | Beam | 40MPa | Concrete Rectangular | 250 | 375 | 937.5 | 6875 | 0.64 | 1576.83 | G300E | 4547187.5 | 35.68 | G300E | 2353214.45 | 18.46
1041 | Story18 | B63 | 40 MPa RC Beam (37.5 cm x 25 cm) | Beam | 40MPa | Concrete Rectangular | 250 | 375 | 937.5 | 4475 | 0.42 | 1026.38 | G300E | 2987382.14 | 23.44 | G300E | 1206907.5 | 9.47
1042 | Story18 | B64 | 40 MPa RC Beam (37.5 cm x 25 cm) | Beam | 40MPa | Concrete Rectangular | 250 | 375 | 937.5 | 6875 | 0.64 | 1576.83 | G300E | 4415000 | 34.64 | G300E | 2378091.02 | 18.66
1043 | Story18 | B65 | 40 MPa RC Beam (37.5 cm x 25 cm) | Beam | 40MPa | Concrete Rectangular | 250 | 375 | 937.5 | 4475 | 0.42 | 1026.38 | G300E | 2748289.29 | 21.56 | G300E | 1202906.37 | 9.44
1044 | Story18 | B66 | 40 MPa RC Beam (37.5 cm x 25 cm) | Beam | 40MPa | Concrete Rectangular | 250 | 375 | 937.5 | 7200 | 0.68 | 1651.38 | G300E | 4896626.09 | 38.42 | G300E | 2520592.04 | 19.78
1045 | Story18 | B67 | 40 MPa RC Beam (37.5 cm x 25 cm) | Beam | 40MPa | Concrete Rectangular | 250 | 375 | 937.5 | 4475 | 0.42 | 1026.38 | G300E | 3062690 | 24.03 | G300E | 1249349.15 | 9.8
1046 | Story18 | B69 | 40 MPa RC Beam (37.5 cm x 25 cm) | Beam | 40MPa | Concrete Rectangular | 250 | 375 | 937.5 | 4475 | 0.42 | 1026.38 | G300E | 2870265 | 22.52 | G300E | 1612308.56 | 12.65
1047 | Story18 | B7 | 40 MPa RC Beam (37.5 cm x 25 cm) | Beam | 40MPa | Concrete Rectangular | 250 | 375 | 937.5 | 4475 | 0.42 | 1026.38 | G300E | 2712808.93 | 21.29 | G300E | 1057460.88 | 8.3
1048 | Story18 | B70 | 40 MPa RC Beam (37.5 cm x 25 cm) | Beam | 40MPa | Concrete Rectangular | 250 | 375 | 937.5 | 6875 | 0.64 | 1576.83 | G300E | 4675896.74 | 36.69 | G300E | 1878337.06 | 14.74
1049 | Story18 | B71 | 40 MPa RC Beam (37.5 cm x 25 cm) | Beam | 40MPa | Concrete Rectangular | 250 | 375 | 937.5 | 4475 | 0.42 | 1026.38 | G300E | 2271382.14 | 17.82 | G300E | 1201171.91 | 9.42
1050 | Story18 | B72 | 40 MPa RC Beam (37.5 cm x 25 cm) | Beam | 40MPa | Concrete Rectangular | 250 | 375 | 937.5 | 6875 | 0.64 | 1576.83 | G300E | 4415000 | 34.64 | G300E | 1825591.02 | 14.32
1051 | Story18 | B73 | 40 MPa RC Beam (37.5 cm x 25 cm) | Beam | 40MPa | Concrete Rectangular | 250 | 375 | 937.5 | 4475 | 0.42 | 1026.38 | G300E | 2098775 | 16.47 | G300E | 1199955.27 | 9.42
1052 | Story18 | B74 | 40 MPa RC Beam (37.5 cm x 25 cm) | Beam | 40MPa | Concrete Rectangular | 250 | 375 | 937.5 | 6875 | 0.64 | 1576.83 | G300E | 4547187.5 | 35.68 | G300E | 1248217.97 | 9.79
1053 | Story18 | B75 | 40 MPa RC Beam (37.5 cm x 25 cm) | Beam | 40MPa | Concrete Rectangular | 250 | 375 | 937.5 | 4475 | 0.42 | 1026.38 | G300E | 1816210.71 | 14.25 | G300E | 1976114.45 | 15.51
1054 | Story18 | B76 | 40 MPa RC Beam (37.5 cm x 25 cm) | Beam | 40MPa | Concrete Rectangular | 250 | 375 | 937.5 | 4475 | 0.42 | 1026.38 | G300E | 2735183.93 | 21.46 | G300E | 2511158.64 | 19.7
1055 | Story18 | B77 | 40 MPa RC Beam (37.5 cm x 25 cm) | Beam | 40MPa | Concrete Rectangular | 250 | 375 | 937.5 | 6875 | 0.64 | 1576.83 | G300E | 4417187.5 | 34.66 | G300E | 2372607.81 | 18.62
1056 | Story18 | B78 | 40 MPa RC Beam (37.5 cm x 25 cm) | Beam | 40MPa | Concrete Rectangular | 250 | 375 | 937.5 | 4475 | 0.42 | 1026.38 | G300E | 2906192.86 | 22.8 | G300E | 1092422.22 | 8.57
1057 | Story18 | B79 | 40 MPa RC Beam (37.5 cm x 25 cm) | Beam | 40MPa | Concrete Rectangular | 250 | 375 | 937.5 | 6875 | 0.64 | 1576.83 | G300E | 3985625 | 31.27 | G300E | 2309730.86 | 18.12
1058 | Story18 | B8 | 40 MPa RC Beam (37.5 cm x 25 cm) | Beam | 40MPa | Concrete Rectangular | 250 | 375 | 937.5 | 6875 | 0.64 | 1576.83 | G300E | 3360937.5 | 26.37 | G300E | 2343910.94 | 18.39
1059 | Story18 | B80 | 40 MPa RC Beam (37.5 cm x 25 cm) | Beam | 40MPa | Concrete Rectangular | 250 | 375 | 937.5 | 4475 | 0.42 | 1026.38 | G300E | 2825003.57 | 22.17 | G300E | 1057460.88 | 8.3
1060 | Story18 | B81 | 40 MPa RC Beam (37.5 cm x 25 cm) | Beam | 40MPa | Concrete Rectangular | 250 | 375 | 937.5 | 6875 | 0.64 | 1576.83 | G300E | 4210312.5 | 33.04 | G300E | 2275550.78 | 17.85
1061 | Story18 | B82 | 40 MPa RC Beam (37.5 cm x 25 cm) | Beam | 40MPa | Concrete Rectangular | 250 | 375 | 937.5 | 4475 | 0.42 | 1026.38 | G300E | 2724955.36 | 21.38 | G300E | 1057460.88 | 8.3
1062 | Story18 | B83 | 40 MPa RC Beam (37.5 cm x 25 cm) | Beam | 40MPa | Concrete Rectangular | 250 | 375 | 937.5 | 6875 | 0.64 | 1576.83 | G300E | 3368437.5 | 26.43 | G300E | 2275550.78 | 17.85
1063 | Story18 | B84 | 40 MPa RC Beam (37.5 cm x 25 cm) | Beam | 40MPa | Concrete Rectangular | 250 | 375 | 937.5 | 4475 | 0.42 | 1026.38 | G300E | 2656871.43 | 20.85 | G300E | 1057460.88 | 8.3
1064 | Story18 | B85 | 40 MPa RC Beam (37.5 cm x 25 cm) | Beam | 40MPa | Concrete Rectangular | 250 | 375 | 937.5 | 6875 | 0.64 | 1576.83 | G300E | 4210312.5 | 33.04 | G300E | 1999300.78 | 15.69
1065 | Story18 | B86 | 40 MPa RC Beam (37.5 cm x 25 cm) | Beam | 40MPa | Concrete Rectangular | 250 | 375 | 937.5 | 4475 | 0.42 | 1026.38 | G300E | 2161744.64 | 16.96 | G300E | 1057460.88 | 8.3
1066 | Story18 | B87 | 40 MPa RC Beam (37.5 cm x 25 cm) | Beam | 40MPa | Concrete Rectangular | 250 | 375 | 937.5 | 6875 | 0.64 | 1576.83 | G300E | 3985625 | 31.27 | G300E | 2309730.86 | 18.12
1067 | Story18 | B88 | 40 MPa RC Beam (37.5 cm x 25 cm) | Beam | 40MPa | Concrete Rectangular | 250 | 375 | 937.5 | 4475 | 0.42 | 1026.38 | G300E | 2029732.14 | 15.93 | G300E | 1057460.88 | 8.3
1068 | Story18 | B89 | 40 MPa RC Beam (37.5 cm x 25 cm) | Beam | 40MPa | Concrete Rectangular | 250 | 375 | 937.5 | 6875 | 0.64 | 1576.83 | G300E | 4417187.5 | 34.66 | G300E | 1267614.84 | 9.95
1069 | Story18 | B9 | 40 MPa RC Beam (37.5 cm x 25 cm) | Beam | 40MPa | Concrete Rectangular | 250 | 375 | 937.5 | 4475 | 0.42 | 1026.38 | G300E | 2646323.21 | 20.76 | G300E | 1057460.88 | 8.3
1070 | Story18 | B90 | 40 MPa RC Beam (37.5 cm x 25 cm) | Beam | 40MPa | Concrete Rectangular | 250 | 375 | 937.5 | 4475 | 0.42 | 1026.38 | G300E | 1823562.5 | 14.31 | G300E | 2336351.95 | 18.33
1071 | Story18 | B91 | 40 MPa RC Beam (37.5 cm x 25 cm) | Beam | 40MPa | Concrete Rectangular | 250 | 375 | 937.5 | 4475 | 0.42 | 1026.38 | G300E | 2748289.29 | 21.56 | G300E | 2432526.49 | 19.09
1072 | Story18 | B92 | 40 MPa RC Beam (37.5 cm x 25 cm) | Beam | 40MPa | Concrete Rectangular | 250 | 375 | 937.5 | 6875 | 0.64 | 1576.83 | G300E | 4510000 | 35.39 | G300E | 2374767.58 | 18.63
1073 | Story18 | B93 | 40 MPa RC Beam (37.5 cm x 25 cm) | Beam | 40MPa | Concrete Rectangular | 250 | 375 | 937.5 | 4475 | 0.42 | 1026.38 | G300E | 2715366.07 | 21.31 | G300E | 1231496.83 | 9.66
1074 | Story18 | B94 | 40 MPa RC Beam (37.5 cm x 25 cm) | Beam | 40MPa | Concrete Rectangular | 250 | 375 | 937.5 | 6875 | 0.64 | 1576.83 | G300E | 3977812.5 | 31.21 | G300E | 2343910.94 | 18.39
1075 | Story18 | B95 | 40 MPa RC Beam (37.5 cm x 25 cm) | Beam | 40MPa | Concrete Rectangular | 250 | 375 | 937.5 | 4475 | 0.42 | 1026.38 | G300E | 2566412.5 | 20.14 | G300E | 1226342.58 | 9.62
1076 | Story18 | B96 | 40 MPa RC Beam (37.5 cm x 25 cm) | Beam | 40MPa | Concrete Rectangular | 250 | 375 | 937.5 | 6875 | 0.64 | 1576.83 | G300E | 4200937.5 | 32.96 | G300E | 2585980.86 | 20.29
1077 | Story18 | B97 | 40 MPa RC Beam (37.5 cm x 25 cm) | Beam | 40MPa | Concrete Rectangular | 250 | 375 | 937.5 | 4475 | 0.42 | 1026.38 | G300E | 2720480.36 | 21.35 | G300E | 1057460.88 | 8.3
1078 | Story18 | B98 | 40 MPa RC Beam (37.5 cm x 25 cm) | Beam | 40MPa | Concrete Rectangular | 250 | 375 | 937.5 | 6875 | 0.64 | 1576.83 | G300E | 3880000 | 30.44 | G300E | 1791410.94 | 14.06
1079 | Story18 | B99 | 40 MPa RC Beam (37.5 cm x 25 cm) | Beam | 40MPa | Concrete Rectangular | 250 | 375 | 937.5 | 4475 | 0.42 | 1026.38 | G300E | 2646323.21 | 20.76 | G300E | 1057460.88 | 8.3
1080 | Story19 | B1 | 40 MPa RC Beam (40 cm x 25 cm) | Beam | 40MPa | Concrete Rectangular | 250 | 400 | 1000 | 4487.5 | 0.45 | 1097.86 | G300E | 2686409.82 | 21.08 | G300E | 2186592.07 | 17.16
1081 | Story19 | B10 | 40 MPa RC Beam (40 cm x 25 cm) | Beam | 40MPa | Concrete Rectangular | 250 | 400 | 1000 | 6887.5 | 0.69 | 1685.02 | G300E | 3388650 | 26.59 | G300E | 2326727.74 | 18.26
1082 | Story19 | B100 | 40 MPa RC Beam (40 cm x 25 cm) | Beam | 40MPa | Concrete Rectangular | 250 | 400 | 1000 | 6887.5 | 0.69 | 1685.02 | G300E | 4061746.59 | 31.87 | G300E | 1963150.39 | 15.4
1083 | Story19 | B101 | 40 MPa RC Beam (40 cm x 25 cm) | Beam | 40MPa | Concrete Rectangular | 250 | 400 | 1000 | 4487.5 | 0.45 | 1097.86 | G300E | 2250160.71 | 17.66 | G300E | 1289602.36 | 10.12
1084 | Story19 | B102 | 40 MPa RC Beam (40 cm x 25 cm) | Beam | 40MPa | Concrete Rectangular | 250 | 400 | 1000 | 6887.5 | 0.69 | 1685.02 | G300E | 3820684.09 | 29.98 | G300E | 1890936.83 | 14.84
1085 | Story19 | B103 | 40 MPa RC Beam (40 cm x 25 cm) | Beam | 40MPa | Concrete Rectangular | 250 | 400 | 1000 | 4487.5 | 0.45 | 1097.86 | G300E | 2203683.04 | 17.29 | G300E | 1258443.73 | 9.87
1086 | Story19 | B104 | 40 MPa RC Beam (40 cm x 25 cm) | Beam | 40MPa | Concrete Rectangular | 250 | 400 | 1000 | 6887.5 | 0.69 | 1685.02 | G300E | 4315018.75 | 33.86 | G300E | 1295712.82 | 10.17
1087 | Story19 | B105 | 40 MPa RC Beam (40 cm x 25 cm) | Beam | 40MPa | Concrete Rectangular | 250 | 400 | 1000 | 4487.5 | 0.45 | 1097.86 | G300E | 1831541.07 | 14.37 | G300E | 1739549.89 | 13.65
1088 | Story19 | B106 | 40 MPa RC Beam (40 cm x 25 cm) | Beam | 40MPa | Concrete Rectangular | 250 | 400 | 1000 | 6887.5 | 0.69 | 1685.02 | G300E | 3679177.27 | 28.87 | G300E | 2783181.15 | 21.84
1089 | Story19 | B107 | 40 MPa RC Beam (40 cm x 25 cm) | Beam | 40MPa | Concrete Rectangular | 250 | 400 | 1000 | 6887.5 | 0.69 | 1685.02 | G300E | 3522017.05 | 27.64 | G300E | 2533978.87 | 19.88
1090 | Story19 | B108 | 40 MPa RC Beam (40 cm x 25 cm) | Beam | 40MPa | Concrete Rectangular | 250 | 400 | 1000 | 6887.5 | 0.69 | 1685.02 | G300E | 3424026.7 | 26.87 | G300E | 3053045.92 | 23.96
1091 | Story19 | B109 | 40 MPa RC Beam (40 cm x 25 cm) | Beam | 40MPa | Concrete Rectangular | 250 | 400 | 1000 | 6887.5 | 0.69 | 1685.02 | G300E | 3305373.86 | 25.94 | G300E | 2326727.74 | 18.26
1092 | Story19 | B11 | 40 MPa RC Beam (40 cm x 25 cm) | Beam | 40MPa | Concrete Rectangular | 250 | 400 | 1000 | 4487.5 | 0.45 | 1097.86 | G300E | 2250160.71 | 17.66 | G300E | 1289597.24 | 10.12
1093 | Story19 | B110 | 40 MPa RC Beam (40 cm x 25 cm) | Beam | 40MPa | Concrete Rectangular | 250 | 400 | 1000 | 6887.5 | 0.69 | 1685.02 | G300E | 3424339.77 | 26.87 | G300E | 2326727.74 | 18.26
1094 | Story19 | B111 | 40 MPa RC Beam (40 cm x 25 cm) | Beam | 40MPa | Concrete Rectangular | 250 | 400 | 1000 | 6887.5 | 0.69 | 1685.02 | G300E | 3522017.05 | 27.64 | G300E | 2533978.87 | 19.88
1095 | Story19 | B112 | 40 MPa RC Beam (40 cm x 25 cm) | Beam | 40MPa | Concrete Rectangular | 250 | 400 | 1000 | 6887.5 | 0.69 | 1685.02 | G300E | 3679490.34 | 28.87 | G300E | 2181464.1 | 17.12
1096 | Story19 | B12 | 40 MPa RC Beam (40 cm x 25 cm) | Beam | 40MPa | Concrete Rectangular | 250 | 400 | 1000 | 6887.5 | 0.69 | 1685.02 | G300E | 3491649.43 | 27.4 | G300E | 2533978.87 | 19.88
1097 | Story19 | B13 | 40 MPa RC Beam (40 cm x 25 cm) | Beam | 40MPa | Concrete Rectangular | 250 | 400 | 1000 | 4487.5 | 0.45 | 1097.86 | G300E | 2203683.04 | 17.29 | G300E | 1258441.16 | 9.87
1098 | Story19 | B14 | 40 MPa RC Beam (40 cm x 25 cm) | Beam | 40MPa | Concrete Rectangular | 250 | 400 | 1000 | 6887.5 | 0.69 | 1685.02 | G300E | 3655384.09 | 28.68 | G300E | 2181464.1 | 17.12
1099 | Story19 | B15 | 40 MPa RC Beam (40 cm x 25 cm) | Beam | 40MPa | Concrete Rectangular | 250 | 400 | 1000 | 4487.5 | 0.45 | 1097.86 | G300E | 1732495.54 | 13.59 | G300E | 1739549.89 | 13.65
1100 | Story19 | B16 | 40 MPa RC Beam (40 cm x 25 cm) | Beam | 40MPa | Concrete Rectangular | 250 | 400 | 1000 | 4487.5 | 0.45 | 1097.86 | G300E | 2704359.82 | 21.22 | G300E | 2568670.64 | 20.15
1101 | Story19 | B17 | 40 MPa RC Beam (40 cm x 25 cm) | Beam | 40MPa | Concrete Rectangular | 250 | 400 | 1000 | 6887.5 | 0.69 | 1685.02 | G300E | 4213584.66 | 33.06 | G300E | 2457810.64 | 19.28
1102 | Story19 | B18 | 40 MPa RC Beam (40 cm x 25 cm) | Beam | 40MPa | Concrete Rectangular | 250 | 400 | 1000 | 4487.5 | 0.45 | 1097.86 | G300E | 2800520.54 | 21.97 | G300E | 1116748.99 | 8.76
1103 | Story19 | B19 | 40 MPa RC Beam (40 cm x 25 cm) | Beam | 40MPa | Concrete Rectangular | 250 | 400 | 1000 | 6887.5 | 0.69 | 1685.02 | G300E | 3725824.43 | 29.23 | G300E | 2471991.37 | 19.4
1104 | Story19 | B2 | 40 MPa RC Beam (40 cm x 25 cm) | Beam | 40MPa | Concrete Rectangular | 250 | 400 | 1000 | 6887.5 | 0.69 | 1685.02 | G300E | 3657888.64 | 28.7 | G300E | 2783181.15 | 21.84
1105 | Story19 | B20 | 40 MPa RC Beam (40 cm x 25 cm) | Beam | 40MPa | Concrete Rectangular | 250 | 400 | 1000 | 4487.5 | 0.45 | 1097.86 | G300E | 2742183.04 | 21.52 | G300E | 1116748.99 | 8.76
1106 | Story19 | B21 | 40 MPa RC Beam (40 cm x 25 cm) | Beam | 40MPa | Concrete Rectangular | 250 | 400 | 1000 | 6887.5 | 0.69 | 1685.02 | G300E | 3720110.94 | 29.19 | G300E | 2798625.42 | 21.96
1107 | Story19 | B22 | 40 MPa RC Beam (40 cm x 25 cm) | Beam | 40MPa | Concrete Rectangular | 250 | 400 | 1000 | 4487.5 | 0.45 | 1097.86 | G300E | 2652433.04 | 20.81 | G300E | 1116748.99 | 8.76
1108 | Story19 | B23 | 40 MPa RC Beam (40 cm x 25 cm) | Beam | 40MPa | Concrete Rectangular | 250 | 400 | 1000 | 6887.5 | 0.69 | 1685.02 | G300E | 3736155.68 | 29.32 | G300E | 1890936.83 | 14.84
1109 | Story19 | B24 | 40 MPa RC Beam (40 cm x 25 cm) | Beam | 40MPa | Concrete Rectangular | 250 | 400 | 1000 | 4487.5 | 0.45 | 1097.86 | G300E | 2505627.68 | 19.66 | G300E | 1116748.99 | 8.76
1110 | Story19 | B25 | 40 MPa RC Beam (40 cm x 25 cm) | Beam | 40MPa | Concrete Rectangular | 250 | 400 | 1000 | 6887.5 | 0.69 | 1685.02 | G300E | 3861382.95 | 30.3 | G300E | 1963150.39 | 15.4
1111 | Story19 | B26 | 40 MPa RC Beam (40 cm x 25 cm) | Beam | 40MPa | Concrete Rectangular | 250 | 400 | 1000 | 4487.5 | 0.45 | 1097.86 | G300E | 2182207.14 | 17.12 | G300E | 1116748.99 | 8.76
1112 | Story19 | B27 | 40 MPa RC Beam (40 cm x 25 cm) | Beam | 40MPa | Concrete Rectangular | 250 | 400 | 1000 | 6887.5 | 0.69 | 1685.02 | G300E | 3631590.91 | 28.49 | G300E | 1890936.83 | 14.84
1113 | Story19 | B28 | 40 MPa RC Beam (40 cm x 25 cm) | Beam | 40MPa | Concrete Rectangular | 250 | 400 | 1000 | 4487.5 | 0.45 | 1097.86 | G300E | 1953344.64 | 15.33 | G300E | 1116748.99 | 8.76
1114 | Story19 | B29 | 40 MPa RC Beam (40 cm x 25 cm) | Beam | 40MPa | Concrete Rectangular | 250 | 400 | 1000 | 6887.5 | 0.69 | 1685.02 | G300E | 4207949.43 | 33.02 | G300E | 1295707.81 | 10.17
1115 | Story19 | B3 | 40 MPa RC Beam (40 cm x 25 cm) | Beam | 40MPa | Concrete Rectangular | 250 | 400 | 1000 | 4487.5 | 0.45 | 1097.86 | G300E | 2638329.46 | 20.7 | G300E | 1294268.08 | 10.16
1116 | Story19 | B30 | 40 MPa RC Beam (40 cm x 25 cm) | Beam | 40MPa | Concrete Rectangular | 250 | 400 | 1000 | 4487.5 | 0.45 | 1097.86 | G300E | 1911675 | 15 | G300E | 2419085.6 | 18.98
1117 | Story19 | B31 | 40 MPa RC Beam (40 cm x 25 cm) | Beam | 40MPa | Concrete Rectangular | 250 | 400 | 1000 | 4487.5 | 0.45 | 1097.86 | G300E | 2714616.96 | 21.3 | G300E | 2485972.43 | 19.51
1118 | Story19 | B32 | 40 MPa RC Beam (40 cm x 25 cm) | Beam | 40MPa | Concrete Rectangular | 250 | 400 | 1000 | 6887.5 | 0.69 | 1685.02 | G300E | 4214523.86 | 33.07 | G300E | 2455883.39 | 19.27
1119 | Story19 | B33 | 40 MPa RC Beam (40 cm x 25 cm) | Beam | 40MPa | Concrete Rectangular | 250 | 400 | 1000 | 4487.5 | 0.45 | 1097.86 | G300E | 2917195.54 | 22.89 | G300E | 1270694.6 | 9.97
1120 | Story19 | B34 | 40 MPa RC Beam (40 cm x 25 cm) | Beam | 40MPa | Concrete Rectangular | 250 | 400 | 1000 | 6887.5 | 0.69 | 1685.02 | G300E | 3733338.07 | 29.29 | G300E | 2435466.33 | 19.11
1121 | Story19 | B35 | 40 MPa RC Beam (40 cm x 25 cm) | Beam | 40MPa | Concrete Rectangular | 250 | 400 | 1000 | 4487.5 | 0.45 | 1097.86 | G300E | 2673588.39 | 20.98 | G300E | 1266881.51 | 9.94
1122 | Story19 | B36 | 40 MPa RC Beam (40 cm x 25 cm) | Beam | 40MPa | Concrete Rectangular | 250 | 400 | 1000 | 6887.5 | 0.69 | 1685.02 | G300E | 3324471.02 | 26.09 | G300E | 2398941.3 | 18.82
1123 | Story19 | B37 | 40 MPa RC Beam (40 cm x 25 cm) | Beam | 40MPa | Concrete Rectangular | 250 | 400 | 1000 | 4800 | 0.48 | 1174.31 | G300E | 3172480 | 24.89 | G300E | 1709657.6 | 13.41
1124 | Story19 | B38 | 40 MPa RC Beam (40 cm x 25 cm) | Beam | 40MPa | Concrete Rectangular | 250 | 400 | 1000 | 6887.5 | 0.69 | 1685.02 | G300E | 3158857.95 | 24.79 | G300E | 2398941.3 | 18.82
1125 | Story19 | B39 | 40 MPa RC Beam (40 cm x 25 cm) | Beam | 40MPa | Concrete Rectangular | 250 | 400 | 1000 | 4800 | 0.48 | 1174.31 | G300E | 3111680 | 24.42 | G300E | 1709657.6 | 13.41
1126 | Story19 | B4 | 40 MPa RC Beam (40 cm x 25 cm) | Beam | 40MPa | Concrete Rectangular | 250 | 400 | 1000 | 6887.5 | 0.69 | 1685.02 | G300E | 3410139 | 26.76 | G300E | 2760240.01 | 21.66
1127 | Story19 | B40 | 40 MPa RC Beam (40 cm x 25 cm) | Beam | 40MPa | Concrete Rectangular | 250 | 400 | 1000 | 6887.5 | 0.69 | 1685.02 | G300E | 3958434.09 | 31.06 | G300E | 2108414.02 | 16.54
1128 | Story19 | B41 | 40 MPa RC Beam (40 cm x 25 cm) | Beam | 40MPa | Concrete Rectangular | 250 | 400 | 1000 | 4487.5 | 0.45 | 1097.86 | G300E | 2237659.82 | 17.56 | G300E | 1266334.04 | 9.94
1129 | Story19 | B42 | 40 MPa RC Beam (40 cm x 25 cm) | Beam | 40MPa | Concrete Rectangular | 250 | 400 | 1000 | 6887.5 | 0.69 | 1685.02 | G300E | 3733651.14 | 29.3 | G300E | 2435466.33 | 19.11
1130 | Story19 | B43 | 40 MPa RC Beam (40 cm x 25 cm) | Beam | 40MPa | Concrete Rectangular | 250 | 400 | 1000 | 4487.5 | 0.45 | 1097.86 | G300E | 2179322.32 | 17.1 | G300E | 1266334.04 | 9.94
1131 | Story19 | B44 | 40 MPa RC Beam (40 cm x 25 cm) | Beam | 40MPa | Concrete Rectangular | 250 | 400 | 1000 | 6887.5 | 0.69 | 1685.02 | G300E | 4213897.73 | 33.06 | G300E | 1293788.07 | 10.15
1132 | Story19 | B45 | 40 MPa RC Beam (40 cm x 25 cm) | Beam | 40MPa | Concrete Rectangular | 250 | 400 | 1000 | 4487.5 | 0.45 | 1097.86 | G300E | 1910392.86 | 14.99 | G300E | 2038930.24 | 16
1133 | Story19 | B46 | 40 MPa RC Beam (40 cm x 25 cm) | Beam | 40MPa | Concrete Rectangular | 250 | 400 | 1000 | 4487.5 | 0.45 | 1097.86 | G300E | 2708847.32 | 21.25 | G300E | 2456162.61 | 19.27
1134 | Story19 | B47 | 40 MPa RC Beam (40 cm x 25 cm) | Beam | 40MPa | Concrete Rectangular | 250 | 400 | 1000 | 6887.5 | 0.69 | 1685.02 | G300E | 4324723.86 | 33.93 | G300E | 2476080.04 | 19.43
1135 | Story19 | B48 | 40 MPa RC Beam (40 cm x 25 cm) | Beam | 40MPa | Concrete Rectangular | 250 | 400 | 1000 | 4487.5 | 0.45 | 1097.86 | G300E | 2671344.64 | 20.96 | G300E | 1116748.99 | 8.76
1136 | Story19 | B49 | 40 MPa RC Beam (40 cm x 25 cm) | Beam | 40MPa | Concrete Rectangular | 250 | 400 | 1000 | 6887.5 | 0.69 | 1685.02 | G300E | 4222663.64 | 33.13 | G300E | 2508516.41 | 19.68
1137 | Story19 | B5 | 40 MPa RC Beam (40 cm x 25 cm) | Beam | 40MPa | Concrete Rectangular | 250 | 400 | 1000 | 4487.5 | 0.45 | 1097.86 | G300E | 2410843.38 | 18.92 | G300E | 1431768.02 | 11.23
1138 | Story19 | B50 | 40 MPa RC Beam (40 cm x 25 cm) | Beam | 40MPa | Concrete Rectangular | 250 | 400 | 1000 | 4487.5 | 0.45 | 1097.86 | G300E | 2323242.86 | 18.23 | G300E | 1116748.99 | 8.76
1139 | Story19 | B51 | 40 MPa RC Beam (40 cm x 25 cm) | Beam | 40MPa | Concrete Rectangular | 250 | 400 | 1000 | 7200 | 0.72 | 1761.47 | G300E | 4669669.57 | 36.64 | G300E | 2653570.64 | 20.82
1140 | Story19 | B55 | 40 MPa RC Beam (40 cm x 25 cm) | Beam | 40MPa | Concrete Rectangular | 250 | 400 | 1000 | 6887.5 | 0.69 | 1685.02 | G300E | 4466992.93 | 35.05 | G300E | 1982607 | 15.56
1141 | Story19 | B56 | 40 MPa RC Beam (40 cm x 25 cm) | Beam | 40MPa | Concrete Rectangular | 250 | 400 | 1000 | 4487.5 | 0.45 | 1097.86 | G300E | 1813591.07 | 14.23 | G300E | 1116748.99 | 8.76
1142 | Story19 | B57 | 40 MPa RC Beam (40 cm x 25 cm) | Beam | 40MPa | Concrete Rectangular | 250 | 400 | 1000 | 6887.5 | 0.69 | 1685.02 | G300E | 4223602.84 | 33.14 | G300E | 1927461.87 | 15.12
1143 | Story19 | B58 | 40 MPa RC Beam (40 cm x 25 cm) | Beam | 40MPa | Concrete Rectangular | 250 | 400 | 1000 | 4487.5 | 0.45 | 1097.86 | G300E | 1646912.5 | 12.92 | G300E | 1116748.99 | 8.76
1144 | Story19 | B59 | 40 MPa RC Beam (40 cm x 25 cm) | Beam | 40MPa | Concrete Rectangular | 250 | 400 | 1000 | 6887.5 | 0.69 | 1685.02 | G300E | 4324410.8 | 33.93 | G300E | 1313974.71 | 10.31
1145 | Story19 | B6 | 40 MPa RC Beam (40 cm x 25 cm) | Beam | 40MPa | Concrete Rectangular | 250 | 400 | 1000 | 6887.5 | 0.69 | 1685.02 | G300E | 3353899.43 | 26.32 | G300E | 3053045.92 | 23.96
1146 | Story19 | B60 | 40 MPa RC Beam (40 cm x 25 cm) | Beam | 40MPa | Concrete Rectangular | 250 | 400 | 1000 | 4487.5 | 0.45 | 1097.86 | G300E | 1910392.86 | 14.99 | G300E | 1711663.28 | 13.43
1147 | Story19 | B61 | 40 MPa RC Beam (40 cm x 25 cm) | Beam | 40MPa | Concrete Rectangular | 250 | 400 | 1000 | 4487.5 | 0.45 | 1097.86 | G300E | 2714616.96 | 21.3 | G300E | 2485972.43 | 19.51
1148 | Story19 | B62 | 40 MPa RC Beam (40 cm x 25 cm) | Beam | 40MPa | Concrete Rectangular | 250 | 400 | 1000 | 6887.5 | 0.69 | 1685.02 | G300E | 4324723.86 | 33.93 | G300E | 2476081.3 | 19.43
1149 | Story19 | B63 | 40 MPa RC Beam (40 cm x 25 cm) | Beam | 40MPa | Concrete Rectangular | 250 | 400 | 1000 | 4487.5 | 0.45 | 1097.86 | G300E | 2917195.54 | 22.89 | G300E | 1270694.6 | 9.97
1150 | Story19 | B64 | 40 MPa RC Beam (40 cm x 25 cm) | Beam | 40MPa | Concrete Rectangular | 250 | 400 | 1000 | 6887.5 | 0.69 | 1685.02 | G300E | 4223602.84 | 33.14 | G300E | 2508516.41 | 19.68
1151 | Story19 | B65 | 40 MPa RC Beam (40 cm x 25 cm) | Beam | 40MPa | Concrete Rectangular | 250 | 400 | 1000 | 4487.5 | 0.45 | 1097.86 | G300E | 2674550 | 20.99 | G300E | 1266899.46 | 9.94
1152 | Story19 | B66 | 40 MPa RC Beam (40 cm x 25 cm) | Beam | 40MPa | Concrete Rectangular | 250 | 400 | 1000 | 7200 | 0.72 | 1761.47 | G300E | 4674678.26 | 36.68 | G300E | 2653570.64 | 20.82
1153 | Story19 | B67 | 40 MPa RC Beam (40 cm x 25 cm) | Beam | 40MPa | Concrete Rectangular | 250 | 400 | 1000 | 4487.5 | 0.45 | 1097.86 | G300E | 3004830 | 23.58 | G300E | 1320725.1 | 10.36
1154 | Story19 | B69 | 40 MPa RC Beam (40 cm x 25 cm) | Beam | 40MPa | Concrete Rectangular | 250 | 400 | 1000 | 4487.5 | 0.45 | 1097.86 | G300E | 2823535 | 22.15 | G300E | 1598351.77 | 12.54
1155 | Story19 | B7 | 40 MPa RC Beam (40 cm x 25 cm) | Beam | 40MPa | Concrete Rectangular | 250 | 400 | 1000 | 4487.5 | 0.45 | 1097.86 | G300E | 2638329.46 | 20.7 | G300E | 1116748.99 | 8.76
1156 | Story19 | B70 | 40 MPa RC Beam (40 cm x 25 cm) | Beam | 40MPa | Concrete Rectangular | 250 | 400 | 1000 | 6887.5 | 0.69 | 1685.02 | G300E | 4471784.24 | 35.09 | G300E | 1982607 | 15.56
1157 | Story19 | B71 | 40 MPa RC Beam (40 cm x 25 cm) | Beam | 40MPa | Concrete Rectangular | 250 | 400 | 1000 | 4487.5 | 0.45 | 1097.86 | G300E | 2237659.82 | 17.56 | G300E | 1266334.04 | 9.94
1158 | Story19 | B72 | 40 MPa RC Beam (40 cm x 25 cm) | Beam | 40MPa | Concrete Rectangular | 250 | 400 | 1000 | 6887.5 | 0.69 | 1685.02 | G300E | 4223602.84 | 33.14 | G300E | 1927461.87 | 15.12
1159 | Story19 | B73 | 40 MPa RC Beam (40 cm x 25 cm) | Beam | 40MPa | Concrete Rectangular | 250 | 400 | 1000 | 4487.5 | 0.45 | 1097.86 | G300E | 2179322.32 | 17.1 | G300E | 1266334.04 | 9.94
1160 | Story19 | B74 | 40 MPa RC Beam (40 cm x 25 cm) | Beam | 40MPa | Concrete Rectangular | 250 | 400 | 1000 | 6887.5 | 0.69 | 1685.02 | G300E | 4324410.8 | 33.93 | G300E | 1313975.96 | 10.31
1161 | Story19 | B75 | 40 MPa RC Beam (40 cm x 25 cm) | Beam | 40MPa | Concrete Rectangular | 250 | 400 | 1000 | 4487.5 | 0.45 | 1097.86 | G300E | 1910392.86 | 14.99 | G300E | 2038930.24 | 16
1162 | Story19 | B76 | 40 MPa RC Beam (40 cm x 25 cm) | Beam | 40MPa | Concrete Rectangular | 250 | 400 | 1000 | 4487.5 | 0.45 | 1097.86 | G300E | 2704039.29 | 21.22 | G300E | 2568670.64 | 20.15
1163 | Story19 | B77 | 40 MPa RC Beam (40 cm x 25 cm) | Beam | 40MPa | Concrete Rectangular | 250 | 400 | 1000 | 6887.5 | 0.69 | 1685.02 | G300E | 4220785.23 | 33.12 | G300E | 2455892.15 | 19.27
1164 | Story19 | B78 | 40 MPa RC Beam (40 cm x 25 cm) | Beam | 40MPa | Concrete Rectangular | 250 | 400 | 1000 | 4487.5 | 0.45 | 1097.86 | G300E | 2801161.61 | 21.98 | G300E | 1116748.99 | 8.76
1165 | Story19 | B79 | 40 MPa RC Beam (40 cm x 25 cm) | Beam | 40MPa | Concrete Rectangular | 250 | 400 | 1000 | 6887.5 | 0.69 | 1685.02 | G300E | 3827258.52 | 30.03 | G300E | 2435466.33 | 19.11
1166 | Story19 | B8 | 40 MPa RC Beam (40 cm x 25 cm) | Beam | 40MPa | Concrete Rectangular | 250 | 400 | 1000 | 6887.5 | 0.69 | 1685.02 | G300E | 3269684.09 | 25.66 | G300E | 2326727.74 | 18.26
1167 | Story19 | B80 | 40 MPa RC Beam (40 cm x 25 cm) | Beam | 40MPa | Concrete Rectangular | 250 | 400 | 1000 | 4487.5 | 0.45 | 1097.86 | G300E | 2732887.5 | 21.44 | G300E | 1116748.99 | 8.76
1168 | Story19 | B81 | 40 MPa RC Beam (40 cm x 25 cm) | Beam | 40MPa | Concrete Rectangular | 250 | 400 | 1000 | 6887.5 | 0.69 | 1685.02 | G300E | 4065503.41 | 31.9 | G300E | 2398941.3 | 18.82
1169 | Story19 | B82 | 40 MPa RC Beam (40 cm x 25 cm) | Beam | 40MPa | Concrete Rectangular | 250 | 400 | 1000 | 4487.5 | 0.45 | 1097.86 | G300E | 2655317.86 | 20.83 | G300E | 1116748.99 | 8.76
1170 | Story19 | B83 | 40 MPa RC Beam (40 cm x 25 cm) | Beam | 40MPa | Concrete Rectangular | 250 | 400 | 1000 | 6887.5 | 0.69 | 1685.02 | G300E | 3255596.02 | 25.54 | G300E | 2398941.3 | 18.82
1171 | Story19 | B84 | 40 MPa RC Beam (40 cm x 25 cm) | Beam | 40MPa | Concrete Rectangular | 250 | 400 | 1000 | 4487.5 | 0.45 | 1097.86 | G300E | 2601788.39 | 20.41 | G300E | 1116748.99 | 8.76
1172 | Story19 | B85 | 40 MPa RC Beam (40 cm x 25 cm) | Beam | 40MPa | Concrete Rectangular | 250 | 400 | 1000 | 6887.5 | 0.69 | 1685.02 | G300E | 4065503.41 | 31.9 | G300E | 2108414.02 | 16.54
1173 | Story19 | B86 | 40 MPa RC Beam (40 cm x 25 cm) | Beam | 40MPa | Concrete Rectangular | 250 | 400 | 1000 | 4487.5 | 0.45 | 1097.86 | G300E | 2182207.14 | 17.12 | G300E | 1116748.99 | 8.76
1174 | Story19 | B87 | 40 MPa RC Beam (40 cm x 25 cm) | Beam | 40MPa | Concrete Rectangular | 250 | 400 | 1000 | 6887.5 | 0.69 | 1685.02 | G300E | 3827258.52 | 30.03 | G300E | 2435466.33 | 19.11
1175 | Story19 | B88 | 40 MPa RC Beam (40 cm x 25 cm) | Beam | 40MPa | Concrete Rectangular | 250 | 400 | 1000 | 4487.5 | 0.45 | 1097.86 | G300E | 1953344.64 | 15.33 | G300E | 1116748.99 | 8.76
1176 | Story19 | B89 | 40 MPa RC Beam (40 cm x 25 cm) | Beam | 40MPa | Concrete Rectangular | 250 | 400 | 1000 | 6887.5 | 0.69 | 1685.02 | G300E | 4221098.3 | 33.12 | G300E | 1293790.58 | 10.15
1177 | Story19 | B9 | 40 MPa RC Beam (40 cm x 25 cm) | Beam | 40MPa | Concrete Rectangular | 250 | 400 | 1000 | 4487.5 | 0.45 | 1097.86 | G300E | 2585761.61 | 20.29 | G300E | 1116748.99 | 8.76
1178 | Story19 | B90 | 40 MPa RC Beam (40 cm x 25 cm) | Beam | 40MPa | Concrete Rectangular | 250 | 400 | 1000 | 4487.5 | 0.45 | 1097.86 | G300E | 1913277.68 | 15.01 | G300E | 2419085.6 | 18.98
1179 | Story19 | B91 | 40 MPa RC Beam (40 cm x 25 cm) | Beam | 40MPa | Concrete Rectangular | 250 | 400 | 1000 | 4487.5 | 0.45 | 1097.86 | G300E | 2686730.36 | 21.08 | G300E | 2186592.07 | 17.16
1180 | Story19 | B92 | 40 MPa RC Beam (40 cm x 25 cm) | Beam | 40MPa | Concrete Rectangular | 250 | 400 | 1000 | 6887.5 | 0.69 | 1685.02 | G300E | 4315018.75 | 33.86 | G300E | 2457811.89 | 19.28
1181 | Story19 | B93 | 40 MPa RC Beam (40 cm x 25 cm) | Beam | 40MPa | Concrete Rectangular | 250 | 400 | 1000 | 4487.5 | 0.45 | 1097.86 | G300E | 2639291.07 | 20.71 | G300E | 1293611.63 | 10.15
1182 | Story19 | B94 | 40 MPa RC Beam (40 cm x 25 cm) | Beam | 40MPa | Concrete Rectangular | 250 | 400 | 1000 | 6887.5 | 0.69 | 1685.02 | G300E | 3820997.16 | 29.98 | G300E | 2471991.37 | 19.4
1183 | Story19 | B95 | 40 MPa RC Beam (40 cm x 25 cm) | Beam | 40MPa | Concrete Rectangular | 250 | 400 | 1000 | 4487.5 | 0.45 | 1097.86 | G300E | 2413633.93 | 18.94 | G300E | 1288436.9 | 10.11
1184 | Story19 | B96 | 40 MPa RC Beam (40 cm x 25 cm) | Beam | 40MPa | Concrete Rectangular | 250 | 400 | 1000 | 6887.5 | 0.69 | 1685.02 | G300E | 4061746.59 | 31.87 | G300E | 2544204.93 | 19.96
1185 | Story19 | B97 | 40 MPa RC Beam (40 cm x 25 cm) | Beam | 40MPa | Concrete Rectangular | 250 | 400 | 1000 | 4487.5 | 0.45 | 1097.86 | G300E | 2642175.89 | 20.73 | G300E | 1116748.99 | 8.76
1186 | Story19 | B98 | 40 MPa RC Beam (40 cm x 25 cm) | Beam | 40MPa | Concrete Rectangular | 250 | 400 | 1000 | 6887.5 | 0.69 | 1685.02 | G300E | 3736781.82 | 29.32 | G300E | 1890936.83 | 14.84
1187 | Story19 | B99 | 40 MPa RC Beam (40 cm x 25 cm) | Beam | 40MPa | Concrete Rectangular | 250 | 400 | 1000 | 4487.5 | 0.45 | 1097.86 | G300E | 2585761.61 | 20.29 | G300E | 1116748.99 | 8.76
1188 | Story2 | B1 | 40 MPa RC Beam (25 cm x 25 cm) | Beam | 40MPa | Concrete Rectangular | 250 | 250 | 625 | 4400 | 0.28 | 672.78 | G300E | 1628942.86 | 12.78 | G300E | 790114.29 | 6.2
1189 | Story2 | B10 | 40 MPa RC Beam (25 cm x 25 cm) | Beam | 40MPa | Concrete Rectangular | 250 | 250 | 625 | 6800 | 0.42 | 1039.76 | G300E | 2460054.55 | 19.3 | G300E | 617563.64 | 4.85
1190 | Story2 | B100 | 40 MPa RC Beam (25 cm x 25 cm) | Beam | 40MPa | Concrete Rectangular | 250 | 250 | 625 | 6800 | 0.42 | 1039.76 | G300E | 2486945.45 | 19.51 | G300E | 205854.55 | 1.62
1191 | Story2 | B101 | 40 MPa RC Beam (25 cm x 25 cm) | Beam | 40MPa | Concrete Rectangular | 250 | 250 | 625 | 4400 | 0.28 | 672.78 | G300E | 1449800 | 11.38 | G300E | 359805.29 | 2.82
1192 | Story2 | B102 | 40 MPa RC Beam (25 cm x 25 cm) | Beam | 40MPa | Concrete Rectangular | 250 | 250 | 625 | 6800 | 0.42 | 1039.76 | G300E | 2447072.73 | 19.2 | G300E | 0 | 0
1193 | Story2 | B103 | 40 MPa RC Beam (25 cm x 25 cm) | Beam | 40MPa | Concrete Rectangular | 250 | 250 | 625 | 4400 | 0.28 | 672.78 | G300E | 1487514.29 | 11.67 | G300E | 359805.29 | 2.82
1194 | Story2 | B104 | 40 MPa RC Beam (25 cm x 25 cm) | Beam | 40MPa | Concrete Rectangular | 250 | 250 | 625 | 6800 | 0.42 | 1039.76 | G300E | 2880418.18 | 22.6 | G300E | 398934.36 | 3.13
1195 | Story2 | B105 | 40 MPa RC Beam (25 cm x 25 cm) | Beam | 40MPa | Concrete Rectangular | 250 | 250 | 625 | 4400 | 0.28 | 672.78 | G300E | 1091200 | 8.56 | G300E | 790114.29 | 6.2
1196 | Story2 | B106 | 40 MPa RC Beam (25 cm x 25 cm) | Beam | 40MPa | Concrete Rectangular | 250 | 250 | 625 | 6800 | 0.42 | 1039.76 | G300E | 2756472.73 | 21.63 | G300E | 904658.09 | 7.1
1197 | Story2 | B107 | 40 MPa RC Beam (25 cm x 25 cm) | Beam | 40MPa | Concrete Rectangular | 250 | 250 | 625 | 6800 | 0.42 | 1039.76 | G300E | 2375672.73 | 18.64 | G300E | 720490.91 | 5.65
1198 | Story2 | B108 | 40 MPa RC Beam (25 cm x 25 cm) | Beam | 40MPa | Concrete Rectangular | 250 | 250 | 625 | 6800 | 0.42 | 1039.76 | G300E | 2394527.27 | 18.79 | G300E | 720490.91 | 5.65
1199 | Story2 | B109 | 40 MPa RC Beam (25 cm x 25 cm) | Beam | 40MPa | Concrete Rectangular | 250 | 250 | 625 | 6800 | 0.42 | 1039.76 | G300E | 2388036.36 | 18.74 | G300E | 617563.64 | 4.85
1200 | Story2 | B11 | 40 MPa RC Beam (25 cm x 25 cm) | Beam | 40MPa | Concrete Rectangular | 250 | 250 | 625 | 4400 | 0.28 | 672.78 | G300E | 1449800 | 11.38 | G300E | 359805.29 | 2.82
1201 | Story2 | B110 | 40 MPa RC Beam (25 cm x 25 cm) | Beam | 40MPa | Concrete Rectangular | 250 | 250 | 625 | 6800 | 0.42 | 1039.76 | G300E | 2460054.55 | 19.3 | G300E | 617563.64 | 4.85
1202 | Story2 | B111 | 40 MPa RC Beam (25 cm x 25 cm) | Beam | 40MPa | Concrete Rectangular | 250 | 250 | 625 | 6800 | 0.42 | 1039.76 | G300E | 2440272.73 | 19.15 | G300E | 617563.64 | 4.85
1203 | Story2 | B112 | 40 MPa RC Beam (25 cm x 25 cm) | Beam | 40MPa | Concrete Rectangular | 250 | 250 | 625 | 6800 | 0.42 | 1039.76 | G300E | 2756472.73 | 21.63 | G300E | 765567.18 | 6.01
1204 | Story2 | B12 | 40 MPa RC Beam (25 cm x 25 cm) | Beam | 40MPa | Concrete Rectangular | 250 | 250 | 625 | 6800 | 0.42 | 1039.76 | G300E | 2440272.73 | 19.15 | G300E | 617563.64 | 4.85
1205 | Story2 | B13 | 40 MPa RC Beam (25 cm x 25 cm) | Beam | 40MPa | Concrete Rectangular | 250 | 250 | 625 | 4400 | 0.28 | 672.78 | G300E | 1487514.29 | 11.67 | G300E | 359805.29 | 2.82
1206 | Story2 | B14 | 40 MPa RC Beam (25 cm x 25 cm) | Beam | 40MPa | Concrete Rectangular | 250 | 250 | 625 | 6800 | 0.42 | 1039.76 | G300E | 2756472.73 | 21.63 | G300E | 765567.18 | 6.01
1207 | Story2 | B15 | 40 MPa RC Beam (25 cm x 25 cm) | Beam | 40MPa | Concrete Rectangular | 250 | 250 | 625 | 4400 | 0.28 | 672.78 | G300E | 1091828.57 | 8.57 | G300E | 790114.29 | 6.2
1208 | Story2 | B16 | 40 MPa RC Beam (25 cm x 25 cm) | Beam | 40MPa | Concrete Rectangular | 250 | 250 | 625 | 4400 | 0.28 | 672.78 | G300E | 1594057.14 | 12.51 | G300E | 790114.29 | 6.2
1209 | Story2 | B17 | 40 MPa RC Beam (25 cm x 25 cm) | Beam | 40MPa | Concrete Rectangular | 250 | 250 | 625 | 6800 | 0.42 | 1039.76 | G300E | 2880418.18 | 22.6 | G300E | 692879.82 | 5.44
1210 | Story2 | B18 | 40 MPa RC Beam (25 cm x 25 cm) | Beam | 40MPa | Concrete Rectangular | 250 | 250 | 625 | 4400 | 0.28 | 672.78 | G300E | 1563257.14 | 12.27 | G300E | 359805.29 | 2.82
1211 | Story2 | B19 | 40 MPa RC Beam (25 cm x 25 cm) | Beam | 40MPa | Concrete Rectangular | 250 | 250 | 625 | 6800 | 0.42 | 1039.76 | G300E | 2444290.91 | 19.18 | G300E | 602727.27 | 4.73
1212 | Story2 | B2 | 40 MPa RC Beam (25 cm x 25 cm) | Beam | 40MPa | Concrete Rectangular | 250 | 250 | 625 | 6800 | 0.42 | 1039.76 | G300E | 2758018.18 | 21.64 | G300E | 904658.09 | 7.1
1213 | Story2 | B20 | 40 MPa RC Beam (25 cm x 25 cm) | Beam | 40MPa | Concrete Rectangular | 250 | 250 | 625 | 4400 | 0.28 | 672.78 | G300E | 1504171.43 | 11.8 | G300E | 313971.43 | 2.46
1214 | Story2 | B21 | 40 MPa RC Beam (25 cm x 25 cm) | Beam | 40MPa | Concrete Rectangular | 250 | 250 | 625 | 6800 | 0.42 | 1039.76 | G300E | 2522800 | 19.79 | G300E | 605719.92 | 4.75
1215 | Story2 | B22 | 40 MPa RC Beam (25 cm x 25 cm) | Beam | 40MPa | Concrete Rectangular | 250 | 250 | 625 | 4400 | 0.28 | 672.78 | G300E | 1348600 | 10.58 | G300E | 313971.43 | 2.46
1216 | Story2 | B23 | 40 MPa RC Beam (25 cm x 25 cm) | Beam | 40MPa | Concrete Rectangular | 250 | 250 | 625 | 6800 | 0.42 | 1039.76 | G300E | 2470563.64 | 19.38 | G300E | 308781.82 | 2.42
1217 | Story2 | B24 | 40 MPa RC Beam (25 cm x 25 cm) | Beam | 40MPa | Concrete Rectangular | 250 | 250 | 625 | 4400 | 0.28 | 672.78 | G300E | 1323771.43 | 10.39 | G300E | 209314.29 | 1.64
1218 | Story2 | B25 | 40 MPa RC Beam (25 cm x 25 cm) | Beam | 40MPa | Concrete Rectangular | 250 | 250 | 625 | 6800 | 0.42 | 1039.76 | G300E | 2487254.55 | 19.52 | G300E | 205854.55 | 1.62
1219 | Story2 | B26 | 40 MPa RC Beam (25 cm x 25 cm) | Beam | 40MPa | Concrete Rectangular | 250 | 250 | 625 | 4400 | 0.28 | 672.78 | G300E | 1304914.29 | 10.24 | G300E | 0 | 0
1220 | Story2 | B27 | 40 MPa RC Beam (25 cm x 25 cm) | Beam | 40MPa | Concrete Rectangular | 250 | 250 | 625 | 6800 | 0.42 | 1039.76 | G300E | 2447072.73 | 19.2 | G300E | 0 | 0
1221 | Story2 | B28 | 40 MPa RC Beam (25 cm x 25 cm) | Beam | 40MPa | Concrete Rectangular | 250 | 250 | 625 | 4400 | 0.28 | 672.78 | G300E | 1334457.14 | 10.47 | G300E | 313971.43 | 2.46
1222 | Story2 | B29 | 40 MPa RC Beam (25 cm x 25 cm) | Beam | 40MPa | Concrete Rectangular | 250 | 250 | 625 | 6800 | 0.42 | 1039.76 | G300E | 2880418.18 | 22.6 | G300E | 398934.36 | 3.13
1223 | Story2 | B3 | 40 MPa RC Beam (25 cm x 25 cm) | Beam | 40MPa | Concrete Rectangular | 250 | 250 | 625 | 4400 | 0.28 | 672.78 | G300E | 1706257.14 | 13.39 | G300E | 382722.21 | 3
1224 | Story2 | B30 | 40 MPa RC Beam (25 cm x 25 cm) | Beam | 40MPa | Concrete Rectangular | 250 | 250 | 625 | 4400 | 0.28 | 672.78 | G300E | 1058200 | 8.3 | G300E | 790114.29 | 6.2
1225 | Story2 | B31 | 40 MPa RC Beam (25 cm x 25 cm) | Beam | 40MPa | Concrete Rectangular | 250 | 250 | 625 | 4400 | 0.28 | 672.78 | G300E | 1595314.29 | 12.52 | G300E | 780685.71 | 6.13
1226 | Story2 | B32 | 40 MPa RC Beam (25 cm x 25 cm) | Beam | 40MPa | Concrete Rectangular | 250 | 250 | 625 | 6800 | 0.42 | 1039.76 | G300E | 2833745.45 | 22.23 | G300E | 693807.09 | 5.44
1227 | Story2 | B33 | 40 MPa RC Beam (25 cm x 25 cm) | Beam | 40MPa | Concrete Rectangular | 250 | 250 | 625 | 4400 | 0.28 | 672.78 | G300E | 1551628.57 | 12.17 | G300E | 382722.21 | 3
1228 | Story2 | B34 | 40 MPa RC Beam (25 cm x 25 cm) | Beam | 40MPa | Concrete Rectangular | 250 | 250 | 625 | 6800 | 0.42 | 1039.76 | G300E | 2401018.18 | 18.84 | G300E | 605509.09 | 4.75
1229 | Story2 | B35 | 40 MPa RC Beam (25 cm x 25 cm) | Beam | 40MPa | Concrete Rectangular | 250 | 250 | 625 | 4400 | 0.28 | 672.78 | G300E | 1492857.14 | 11.71 | G300E | 0 | 0
1230 | Story2 | B36 | 40 MPa RC Beam (25 cm x 25 cm) | Beam | 40MPa | Concrete Rectangular | 250 | 250 | 625 | 6800 | 0.42 | 1039.76 | G300E | 2081727.27 | 16.33 | G300E | 662639.91 | 5.2
1231 | Story2 | B37 | 40 MPa RC Beam (25 cm x 25 cm) | Beam | 40MPa | Concrete Rectangular | 250 | 250 | 625 | 4800 | 0.3 | 733.94 | G300E | 1740000 | 13.65 | G300E | 595857.43 | 4.68
1232 | Story2 | B38 | 40 MPa RC Beam (25 cm x 25 cm) | Beam | 40MPa | Concrete Rectangular | 250 | 250 | 625 | 6800 | 0.42 | 1039.76 | G300E | 2107072.73 | 16.53 | G300E | 617563.64 | 4.85
1233 | Story2 | B39 | 40 MPa RC Beam (25 cm x 25 cm) | Beam | 40MPa | Concrete Rectangular | 250 | 250 | 625 | 4800 | 0.3 | 733.94 | G300E | 1599360 | 12.55 | G300E | 745920 | 5.85
1234 | Story2 | B4 | 40 MPa RC Beam (25 cm x 25 cm) | Beam | 40MPa | Concrete Rectangular | 250 | 250 | 625 | 6800 | 0.42 | 1039.76 | G300E | 2358713.04 | 18.51 | G300E | 492260.87 | 3.86
1235 | Story2 | B40 | 40 MPa RC Beam (25 cm x 25 cm) | Beam | 40MPa | Concrete Rectangular | 250 | 250 | 625 | 6800 | 0.42 | 1039.76 | G300E | 2492818.18 | 19.56 | G300E | 331319.95 | 2.6
1236 | Story2 | B41 | 40 MPa RC Beam (25 cm x 25 cm) | Beam | 40MPa | Concrete Rectangular | 250 | 250 | 625 | 4400 | 0.28 | 672.78 | G300E | 1296114.29 | 10.17 | G300E | 0 | 0
1237 | Story2 | B42 | 40 MPa RC Beam (25 cm x 25 cm) | Beam | 40MPa | Concrete Rectangular | 250 | 250 | 625 | 6800 | 0.42 | 1039.76 | G300E | 2400090.91 | 18.83 | G300E | 0 | 0
1238 | Story2 | B43 | 40 MPa RC Beam (25 cm x 25 cm) | Beam | 40MPa | Concrete Rectangular | 250 | 250 | 625 | 4400 | 0.28 | 672.78 | G300E | 1320628.57 | 10.36 | G300E | 0 | 0
1239 | Story2 | B44 | 40 MPa RC Beam (25 cm x 25 cm) | Beam | 40MPa | Concrete Rectangular | 250 | 250 | 625 | 6800 | 0.42 | 1039.76 | G300E | 2833745.45 | 22.23 | G300E | 398934.36 | 3.13
1240 | Story2 | B45 | 40 MPa RC Beam (25 cm x 25 cm) | Beam | 40MPa | Concrete Rectangular | 250 | 250 | 625 | 4400 | 0.28 | 672.78 | G300E | 1058514.29 | 8.31 | G300E | 780685.71 | 6.13
1241 | Story2 | B46 | 40 MPa RC Beam (25 cm x 25 cm) | Beam | 40MPa | Concrete Rectangular | 250 | 250 | 625 | 4400 | 0.28 | 672.78 | G300E | 1595314.29 | 12.52 | G300E | 775028.57 | 6.08
1242 | Story2 | B47 | 40 MPa RC Beam (25 cm x 25 cm) | Beam | 40MPa | Concrete Rectangular | 250 | 250 | 625 | 6800 | 0.42 | 1039.76 | G300E | 2843945.45 | 22.31 | G300E | 698443.45 | 5.48
1243 | Story2 | B48 | 40 MPa RC Beam (25 cm x 25 cm) | Beam | 40MPa | Concrete Rectangular | 250 | 250 | 625 | 4400 | 0.28 | 672.78 | G300E | 1534971.43 | 12.04 | G300E | 45833.86 | 0.36
1244 | Story2 | B49 | 40 MPa RC Beam (25 cm x 25 cm) | Beam | 40MPa | Concrete Rectangular | 250 | 250 | 625 | 6800 | 0.42 | 1039.76 | G300E | 2367327.27 | 18.57 | G300E | 606436.36 | 4.76
1245 | Story2 | B5 | 40 MPa RC Beam (25 cm x 25 cm) | Beam | 40MPa | Concrete Rectangular | 250 | 250 | 625 | 4400 | 0.28 | 672.78 | G300E | 1538705.88 | 12.07 | G300E | 516167.24 | 4.05
1246 | Story2 | B50 | 40 MPa RC Beam (25 cm x 25 cm) | Beam | 40MPa | Concrete Rectangular | 250 | 250 | 625 | 4400 | 0.28 | 672.78 | G300E | 1443828.57 | 11.33 | G300E | 0 | 0
1247 | Story2 | B51 | 40 MPa RC Beam (25 cm x 25 cm) | Beam | 40MPa | Concrete Rectangular | 250 | 250 | 625 | 7200 | 0.45 | 1100.92 | G300E | 2816765.22 | 22.1 | G300E | 729704.35 | 5.73
1248 | Story2 | B55 | 40 MPa RC Beam (25 cm x 25 cm) | Beam | 40MPa | Concrete Rectangular | 250 | 250 | 625 | 6800 | 0.42 | 1039.76 | G300E | 2657026.09 | 20.85 | G300E | 393808.7 | 3.09
1249 | Story2 | B56 | 40 MPa RC Beam (25 cm x 25 cm) | Beam | 40MPa | Concrete Rectangular | 250 | 250 | 625 | 4400 | 0.28 | 672.78 | G300E | 1250857.14 | 9.81 | G300E | 0 | 0
1250 | Story2 | B57 | 40 MPa RC Beam (25 cm x 25 cm) | Beam | 40MPa | Concrete Rectangular | 250 | 250 | 625 | 6800 | 0.42 | 1039.76 | G300E | 2367327.27 | 18.57 | G300E | 0 | 0
1251 | Story2 | B58 | 40 MPa RC Beam (25 cm x 25 cm) | Beam | 40MPa | Concrete Rectangular | 250 | 250 | 625 | 4400 | 0.28 | 672.78 | G300E | 1306171.43 | 10.25 | G300E | 0 | 0
1252 | Story2 | B59 | 40 MPa RC Beam (25 cm x 25 cm) | Beam | 40MPa | Concrete Rectangular | 250 | 250 | 625 | 6800 | 0.42 | 1039.76 | G300E | 2843945.45 | 22.31 | G300E | 501861.64 | 3.94
1253 | Story2 | B6 | 40 MPa RC Beam (25 cm x 25 cm) | Beam | 40MPa | Concrete Rectangular | 250 | 250 | 625 | 6800 | 0.42 | 1039.76 | G300E | 2387727.27 | 18.73 | G300E | 720490.91 | 5.65
1254 | Story2 | B60 | 40 MPa RC Beam (25 cm x 25 cm) | Beam | 40MPa | Concrete Rectangular | 250 | 250 | 625 | 4400 | 0.28 | 672.78 | G300E | 1058200 | 8.3 | G300E | 775028.57 | 6.08
1255 | Story2 | B61 | 40 MPa RC Beam (25 cm x 25 cm) | Beam | 40MPa | Concrete Rectangular | 250 | 250 | 625 | 4400 | 0.28 | 672.78 | G300E | 1595628.57 | 12.52 | G300E | 780685.71 | 6.13
1256 | Story2 | B62 | 40 MPa RC Beam (25 cm x 25 cm) | Beam | 40MPa | Concrete Rectangular | 250 | 250 | 625 | 6800 | 0.42 | 1039.76 | G300E | 2843945.45 | 22.31 | G300E | 693807.09 | 5.44
1257 | Story2 | B63 | 40 MPa RC Beam (25 cm x 25 cm) | Beam | 40MPa | Concrete Rectangular | 250 | 250 | 625 | 4400 | 0.28 | 672.78 | G300E | 1551314.29 | 12.17 | G300E | 382722.21 | 3
1258 | Story2 | B64 | 40 MPa RC Beam (25 cm x 25 cm) | Beam | 40MPa | Concrete Rectangular | 250 | 250 | 625 | 6800 | 0.42 | 1039.76 | G300E | 2431618.18 | 19.08 | G300E | 606436.36 | 4.76
1259 | Story2 | B65 | 40 MPa RC Beam (25 cm x 25 cm) | Beam | 40MPa | Concrete Rectangular | 250 | 250 | 625 | 4400 | 0.28 | 672.78 | G300E | 1492857.14 | 11.71 | G300E | 0 | 0
1260 | Story2 | B66 | 40 MPa RC Beam (25 cm x 25 cm) | Beam | 40MPa | Concrete Rectangular | 250 | 250 | 625 | 7200 | 0.45 | 1100.92 | G300E | 2815513.04 | 22.09 | G300E | 729704.35 | 5.73
1261 | Story2 | B67 | 40 MPa RC Beam (25 cm x 25 cm) | Beam | 40MPa | Concrete Rectangular | 250 | 250 | 625 | 4400 | 0.28 | 672.78 | G300E | 1569626.67 | 12.32 | G300E | 683760 | 5.37
1262 | Story2 | B69 | 40 MPa RC Beam (25 cm x 25 cm) | Beam | 40MPa | Concrete Rectangular | 250 | 250 | 625 | 4400 | 0.28 | 672.78 | G300E | 1468133.33 | 11.52 | G300E | 683760 | 5.37
1263 | Story2 | B7 | 40 MPa RC Beam (25 cm x 25 cm) | Beam | 40MPa | Concrete Rectangular | 250 | 250 | 625 | 4400 | 0.28 | 672.78 | G300E | 1464257.14 | 11.49 | G300E | 546202.64 | 4.29
1264 | Story2 | B70 | 40 MPa RC Beam (25 cm x 25 cm) | Beam | 40MPa | Concrete Rectangular | 250 | 250 | 625 | 6800 | 0.42 | 1039.76 | G300E | 2659095.65 | 20.86 | G300E | 393808.7 | 3.09
1265 | Story2 | B71 | 40 MPa RC Beam (25 cm x 25 cm) | Beam | 40MPa | Concrete Rectangular | 250 | 250 | 625 | 4400 | 0.28 | 672.78 | G300E | 1296114.29 | 10.17 | G300E | 0 | 0
1266 | Story2 | B72 | 40 MPa RC Beam (25 cm x 25 cm) | Beam | 40MPa | Concrete Rectangular | 250 | 250 | 625 | 6800 | 0.42 | 1039.76 | G300E | 2431618.18 | 19.08 | G300E | 0 | 0
1267 | Story2 | B73 | 40 MPa RC Beam (25 cm x 25 cm) | Beam | 40MPa | Concrete Rectangular | 250 | 250 | 625 | 4400 | 0.28 | 672.78 | G300E | 1320628.57 | 10.36 | G300E | 104657.14 | 0.82
1268 | Story2 | B74 | 40 MPa RC Beam (25 cm x 25 cm) | Beam | 40MPa | Concrete Rectangular | 250 | 250 | 625 | 6800 | 0.42 | 1039.76 | G300E | 2843945.45 | 22.31 | G300E | 398934.36 | 3.13
1269 | Story2 | B75 | 40 MPa RC Beam (25 cm x 25 cm) | Beam | 40MPa | Concrete Rectangular | 250 | 250 | 625 | 4400 | 0.28 | 672.78 | G300E | 1057885.71 | 8.3 | G300E | 780685.71 | 6.13
1270 | Story2 | B76 | 40 MPa RC Beam (25 cm x 25 cm) | Beam | 40MPa | Concrete Rectangular | 250 | 250 | 625 | 4400 | 0.28 | 672.78 | G300E | 1594057.14 | 12.51 | G300E | 790114.29 | 6.2
1271 | Story2 | B77 | 40 MPa RC Beam (25 cm x 25 cm) | Beam | 40MPa | Concrete Rectangular | 250 | 250 | 625 | 6800 | 0.42 | 1039.76 | G300E | 2833745.45 | 22.23 | G300E | 693807.09 | 5.44
1272 | Story2 | B78 | 40 MPa RC Beam (25 cm x 25 cm) | Beam | 40MPa | Concrete Rectangular | 250 | 250 | 625 | 4400 | 0.28 | 672.78 | G300E | 1562942.86 | 12.26 | G300E | 359805.29 | 2.82
1273 | Story2 | B79 | 40 MPa RC Beam (25 cm x 25 cm) | Beam | 40MPa | Concrete Rectangular | 250 | 250 | 625 | 6800 | 0.42 | 1039.76 | G300E | 2400090.91 | 18.83 | G300E | 605509.09 | 4.75
1274 | Story2 | B8 | 40 MPa RC Beam (25 cm x 25 cm) | Beam | 40MPa | Concrete Rectangular | 250 | 250 | 625 | 6800 | 0.42 | 1039.76 | G300E | 2387727.27 | 18.73 | G300E | 617563.64 | 4.85
1275 | Story2 | B80 | 40 MPa RC Beam (25 cm x 25 cm) | Beam | 40MPa | Concrete Rectangular | 250 | 250 | 625 | 4400 | 0.28 | 672.78 | G300E | 1499142.86 | 11.76 | G300E | 313971.43 | 2.46
1276 | Story2 | B81 | 40 MPa RC Beam (25 cm x 25 cm) | Beam | 40MPa | Concrete Rectangular | 250 | 250 | 625 | 6800 | 0.42 | 1039.76 | G300E | 2493127.27 | 19.56 | G300E | 640101.77 | 5.02
1277 | Story2 | B82 | 40 MPa RC Beam (25 cm x 25 cm) | Beam | 40MPa | Concrete Rectangular | 250 | 250 | 625 | 4400 | 0.28 | 672.78 | G300E | 1352371.43 | 10.61 | G300E | 313971.43 | 2.46
1278 | Story2 | B83 | 40 MPa RC Beam (25 cm x 25 cm) | Beam | 40MPa | Concrete Rectangular | 250 | 250 | 625 | 6800 | 0.42 | 1039.76 | G300E | 2109854.55 | 16.55 | G300E | 617563.64 | 4.85
1279 | Story2 | B84 | 40 MPa RC Beam (25 cm x 25 cm) | Beam | 40MPa | Concrete Rectangular | 250 | 250 | 625 | 4400 | 0.28 | 672.78 | G300E | 1324400 | 10.39 | G300E | 209314.29 | 1.64
1280 | Story2 | B85 | 40 MPa RC Beam (25 cm x 25 cm) | Beam | 40MPa | Concrete Rectangular | 250 | 250 | 625 | 6800 | 0.42 | 1039.76 | G300E | 2493436.36 | 19.56 | G300E | 331319.95 | 2.6
1281 | Story2 | B86 | 40 MPa RC Beam (25 cm x 25 cm) | Beam | 40MPa | Concrete Rectangular | 250 | 250 | 625 | 4400 | 0.28 | 672.78 | G300E | 1304914.29 | 10.24 | G300E | 0 | 0
1282 | Story2 | B87 | 40 MPa RC Beam (25 cm x 25 cm) | Beam | 40MPa | Concrete Rectangular | 250 | 250 | 625 | 6800 | 0.42 | 1039.76 | G300E | 2400090.91 | 18.83 | G300E | 0 | 0
1283 | Story2 | B88 | 40 MPa RC Beam (25 cm x 25 cm) | Beam | 40MPa | Concrete Rectangular | 250 | 250 | 625 | 4400 | 0.28 | 672.78 | G300E | 1334457.14 | 10.47 | G300E | 313971.43 | 2.46
1284 | Story2 | B89 | 40 MPa RC Beam (25 cm x 25 cm) | Beam | 40MPa | Concrete Rectangular | 250 | 250 | 625 | 6800 | 0.42 | 1039.76 | G300E | 2833745.45 | 22.23 | G300E | 398934.36 | 3.13
1285 | Story2 | B9 | 40 MPa RC Beam (25 cm x 25 cm) | Beam | 40MPa | Concrete Rectangular | 250 | 250 | 625 | 4400 | 0.28 | 672.78 | G300E | 1451057.14 | 11.39 | G300E | 546202.64 | 4.29
1286 | Story2 | B90 | 40 MPa RC Beam (25 cm x 25 cm) | Beam | 40MPa | Concrete Rectangular | 250 | 250 | 625 | 4400 | 0.28 | 672.78 | G300E | 1057571.43 | 8.3 | G300E | 790114.29 | 6.2
1287 | Story2 | B91 | 40 MPa RC Beam (25 cm x 25 cm) | Beam | 40MPa | Concrete Rectangular | 250 | 250 | 625 | 4400 | 0.28 | 672.78 | G300E | 1628942.86 | 12.78 | G300E | 790114.29 | 6.2
1288 | Story2 | B92 | 40 MPa RC Beam (25 cm x 25 cm) | Beam | 40MPa | Concrete Rectangular | 250 | 250 | 625 | 6800 | 0.42 | 1039.76 | G300E | 2880418.18 | 22.6 | G300E | 692879.82 | 5.44
1289 | Story2 | B93 | 40 MPa RC Beam (25 cm x 25 cm) | Beam | 40MPa | Concrete Rectangular | 250 | 250 | 625 | 4400 | 0.28 | 672.78 | G300E | 1704371.43 | 13.37 | G300E | 382722.21 | 3
1290 | Story2 | B94 | 40 MPa RC Beam (25 cm x 25 cm) | Beam | 40MPa | Concrete Rectangular | 250 | 250 | 625 | 6800 | 0.42 | 1039.76 | G300E | 2447072.73 | 19.2 | G300E | 603654.55 | 4.74
1291 | Story2 | B95 | 40 MPa RC Beam (25 cm x 25 cm) | Beam | 40MPa | Concrete Rectangular | 250 | 250 | 625 | 4400 | 0.28 | 672.78 | G300E | 1567028.57 | 12.3 | G300E | 569119.57 | 4.47
1292 | Story2 | B96 | 40 MPa RC Beam (25 cm x 25 cm) | Beam | 40MPa | Concrete Rectangular | 250 | 250 | 625 | 6800 | 0.42 | 1039.76 | G300E | 2486945.45 | 19.51 | G300E | 617563.64 | 4.85
1293 | Story2 | B97 | 40 MPa RC Beam (25 cm x 25 cm) | Beam | 40MPa | Concrete Rectangular | 250 | 250 | 625 | 4400 | 0.28 | 672.78 | G300E | 1470228.57 | 11.54 | G300E | 546202.64 | 4.29
1294 | Story2 | B98 | 40 MPa RC Beam (25 cm x 25 cm) | Beam | 40MPa | Concrete Rectangular | 250 | 250 | 625 | 6800 | 0.42 | 1039.76 | G300E | 2473345.45 | 19.41 | G300E | 308781.82 | 2.42
1295 | Story2 | B99 | 40 MPa RC Beam (25 cm x 25 cm) | Beam | 40MPa | Concrete Rectangular | 250 | 250 | 625 | 4400 | 0.28 | 672.78 | G300E | 1451371.43 | 11.39 | G300E | 546202.64 | 4.29
1296 | Story20 | B1 | 40 MPa RC Beam (40 cm x 25 cm) | Beam | 40MPa | Concrete Rectangular | 250 | 400 | 1000 | 4487.5 | 0.45 | 1097.86 | G300E | 2654676.79 | 20.83 | G300E | 2189476.89 | 17.18
1297 | Story20 | B10 | 40 MPa RC Beam (40 cm x 25 cm) | Beam | 40MPa | Concrete Rectangular | 250 | 400 | 1000 | 6887.5 | 0.69 | 1685.02 | G300E | 3388650 | 26.59 | G300E | 2326727.74 | 18.26
1298 | Story20 | B100 | 40 MPa RC Beam (40 cm x 25 cm) | Beam | 40MPa | Concrete Rectangular | 250 | 400 | 1000 | 6887.5 | 0.69 | 1685.02 | G300E | 4060494.32 | 31.86 | G300E | 2108414.02 | 16.54
1299 | Story20 | B101 | 40 MPa RC Beam (40 cm x 25 cm) | Beam | 40MPa | Concrete Rectangular | 250 | 400 | 1000 | 4487.5 | 0.45 | 1097.86 | G300E | 2270033.93 | 17.81 | G300E | 1291662.77 | 10.13
1300 | Story20 | B102 | 40 MPa RC Beam (40 cm x 25 cm) | Beam | 40MPa | Concrete Rectangular | 250 | 400 | 1000 | 6887.5 | 0.69 | 1685.02 | G300E | 3815675 | 29.94 | G300E | 1854411.79 | 14.55
1301 | Story20 | B103 | 40 MPa RC Beam (40 cm x 25 cm) | Beam | 40MPa | Concrete Rectangular | 250 | 400 | 1000 | 4487.5 | 0.45 | 1097.86 | G300E | 2227402.68 | 17.48 | G300E | 1260637.48 | 9.89
1302 | Story20 | B104 | 40 MPa RC Beam (40 cm x 25 cm) | Beam | 40MPa | Concrete Rectangular | 250 | 400 | 1000 | 6887.5 | 0.69 | 1685.02 | G300E | 4313453.41 | 33.84 | G300E | 1877317.11 | 14.73
1303 | Story20 | B105 | 40 MPa RC Beam (40 cm x 25 cm) | Beam | 40MPa | Concrete Rectangular | 250 | 400 | 1000 | 4487.5 | 0.45 | 1097.86 | G300E | 1735059.82 | 13.61 | G300E | 1742434.71 | 13.67
1304 | Story20 | B106 | 40 MPa RC Beam (40 cm x 25 cm) | Beam | 40MPa | Concrete Rectangular | 250 | 400 | 1000 | 6887.5 | 0.69 | 1685.02 | G300E | 3681055.68 | 28.88 | G300E | 2927505.58 | 22.97
1305 | Story20 | B107 | 40 MPa RC Beam (40 cm x 25 cm) | Beam | 40MPa | Concrete Rectangular | 250 | 400 | 1000 | 6887.5 | 0.69 | 1685.02 | G300E | 3524834.66 | 27.66 | G300E | 2544310.12 | 19.96
1306 | Story20 | B108 | 40 MPa RC Beam (40 cm x 25 cm) | Beam | 40MPa | Concrete Rectangular | 250 | 400 | 1000 | 6887.5 | 0.69 | 1685.02 | G300E | 3422148.3 | 26.85 | G300E | 3053045.92 | 23.96
1307 | Story20 | B109 | 40 MPa RC Beam (40 cm x 25 cm) | Beam | 40MPa | Concrete Rectangular | 250 | 400 | 1000 | 6887.5 | 0.69 | 1685.02 | G300E | 3298486.36 | 25.88 | G300E | 2326727.74 | 18.26
1308 | Story20 | B11 | 40 MPa RC Beam (40 cm x 25 cm) | Beam | 40MPa | Concrete Rectangular | 250 | 400 | 1000 | 4487.5 | 0.45 | 1097.86 | G300E | 2270033.93 | 17.81 | G300E | 1291657.64 | 10.13
1309 | Story20 | B110 | 40 MPa RC Beam (40 cm x 25 cm) | Beam | 40MPa | Concrete Rectangular | 250 | 400 | 1000 | 6887.5 | 0.69 | 1685.02 | G300E | 3422148.3 | 26.85 | G300E | 2326727.74 | 18.26
1310 | Story20 | B111 | 40 MPa RC Beam (40 cm x 25 cm) | Beam | 40MPa | Concrete Rectangular | 250 | 400 | 1000 | 6887.5 | 0.69 | 1685.02 | G300E | 3524521.59 | 27.65 | G300E | 2544310.12 | 19.96
1311 | Story20 | B112 | 40 MPa RC Beam (40 cm x 25 cm) | Beam | 40MPa | Concrete Rectangular | 250 | 400 | 1000 | 6887.5 | 0.69 | 1685.02 | G300E | 3681055.68 | 28.88 | G300E | 2326727.74 | 18.26
1312 | Story20 | B12 | 40 MPa RC Beam (40 cm x 25 cm) | Beam | 40MPa | Concrete Rectangular | 250 | 400 | 1000 | 6887.5 | 0.69 | 1685.02 | G300E | 3499163.07 | 27.46 | G300E | 2544310.12 | 19.96
1313 | Story20 | B13 | 40 MPa RC Beam (40 cm x 25 cm) | Beam | 40MPa | Concrete Rectangular | 250 | 400 | 1000 | 4487.5 | 0.45 | 1097.86 | G300E | 2227402.68 | 17.48 | G300E | 1260634.91 | 9.89
1314 | Story20 | B14 | 40 MPa RC Beam (40 cm x 25 cm) | Beam | 40MPa | Concrete Rectangular | 250 | 400 | 1000 | 6887.5 | 0.69 | 1685.02 | G300E | 3660706.25 | 28.72 | G300E | 2326727.74 | 18.26
1315 | Story20 | B15 | 40 MPa RC Beam (40 cm x 25 cm) | Beam | 40MPa | Concrete Rectangular | 250 | 400 | 1000 | 4487.5 | 0.45 | 1097.86 | G300E | 1731854.46 | 13.59 | G300E | 1742434.71 | 13.67
1316 | Story20 | B16 | 40 MPa RC Beam (40 cm x 25 cm) | Beam | 40MPa | Concrete Rectangular | 250 | 400 | 1000 | 4487.5 | 0.45 | 1097.86 | G300E | 2670062.5 | 20.95 | G300E | 2572517.07 | 20.18
1317 | Story20 | B17 | 40 MPa RC Beam (40 cm x 25 cm) | Beam | 40MPa | Concrete Rectangular | 250 | 400 | 1000 | 6887.5 | 0.69 | 1685.02 | G300E | 4212645.45 | 33.05 | G300E | 2313096.75 | 18.15
1318 | Story20 | B18 | 40 MPa RC Beam (40 cm x 25 cm) | Beam | 40MPa | Concrete Rectangular | 250 | 400 | 1000 | 4487.5 | 0.45 | 1097.86 | G300E | 2791866.07 | 21.91 | G300E | 1116748.99 | 8.76
1319 | Story20 | B19 | 40 MPa RC Beam (40 cm x 25 cm) | Beam | 40MPa | Concrete Rectangular | 250 | 400 | 1000 | 6887.5 | 0.69 | 1685.02 | G300E | 3722693.75 | 29.21 | G300E | 2471991.37 | 19.4
1320 | Story20 | B2 | 40 MPa RC Beam (40 cm x 25 cm) | Beam | 40MPa | Concrete Rectangular | 250 | 400 | 1000 | 6887.5 | 0.69 | 1685.02 | G300E | 3661019.32 | 28.73 | G300E | 2927505.58 | 22.97
1321 | Story20 | B20 | 40 MPa RC Beam (40 cm x 25 cm) | Beam | 40MPa | Concrete Rectangular | 250 | 400 | 1000 | 4487.5 | 0.45 | 1097.86 | G300E | 2736413.39 | 21.47 | G300E | 1116748.99 | 8.76
1322 | Story20 | B21 | 40 MPa RC Beam (40 cm x 25 cm) | Beam | 40MPa | Concrete Rectangular | 250 | 400 | 1000 | 6887.5 | 0.69 | 1685.02 | G300E | 3723841.67 | 29.22 | G300E | 2798625.42 | 21.96
1323 | Story20 | B22 | 40 MPa RC Beam (40 cm x 25 cm) | Beam | 40MPa | Concrete Rectangular | 250 | 400 | 1000 | 4487.5 | 0.45 | 1097.86 | G300E | 2650830.36 | 20.8 | G300E | 1116748.99 | 8.76
1324 | Story20 | B23 | 40 MPa RC Beam (40 cm x 25 cm) | Beam | 40MPa | Concrete Rectangular | 250 | 400 | 1000 | 6887.5 | 0.69 | 1685.02 | G300E | 3728328.98 | 29.25 | G300E | 1890936.83 | 14.84
1325 | Story20 | B24 | 40 MPa RC Beam (40 cm x 25 cm) | Beam | 40MPa | Concrete Rectangular | 250 | 400 | 1000 | 4487.5 | 0.45 | 1097.86 | G300E | 2506909.82 | 19.67 | G300E | 1116748.99 | 8.76
1326 | Story20 | B25 | 40 MPa RC Beam (40 cm x 25 cm) | Beam | 40MPa | Concrete Rectangular | 250 | 400 | 1000 | 6887.5 | 0.69 | 1685.02 | G300E | 3860130.68 | 30.29 | G300E | 2108414.02 | 16.54
1327 | Story20 | B26 | 40 MPa RC Beam (40 cm x 25 cm) | Beam | 40MPa | Concrete Rectangular | 250 | 400 | 1000 | 4487.5 | 0.45 | 1097.86 | G300E | 2091816.07 | 16.41 | G300E | 1116748.99 | 8.76
1328 | Story20 | B27 | 40 MPa RC Beam (40 cm x 25 cm) | Beam | 40MPa | Concrete Rectangular | 250 | 400 | 1000 | 6887.5 | 0.69 | 1685.02 | G300E | 3627521.02 | 28.46 | G300E | 1854411.79 | 14.55
1329 | Story20 | B28 | 40 MPa RC Beam (40 cm x 25 cm) | Beam | 40MPa | Concrete Rectangular | 250 | 400 | 1000 | 4487.5 | 0.45 | 1097.86 | G300E | 1962319.64 | 15.4 | G300E | 1116748.99 | 8.76
1330 | Story20 | B29 | 40 MPa RC Beam (40 cm x 25 cm) | Beam | 40MPa | Concrete Rectangular | 250 | 400 | 1000 | 6887.5 | 0.69 | 1685.02 | G300E | 4113089.77 | 32.27 | G300E | 1877312.1 | 14.73
1331 | Story20 | B3 | 40 MPa RC Beam (40 cm x 25 cm) | Beam | 40MPa | Concrete Rectangular | 250 | 400 | 1000 | 4487.5 | 0.45 | 1097.86 | G300E | 2640573.21 | 20.72 | G300E | 1296934.94 | 10.18
1332 | Story20 | B30 | 40 MPa RC Beam (40 cm x 25 cm) | Beam | 40MPa | Concrete Rectangular | 250 | 400 | 1000 | 4487.5 | 0.45 | 1097.86 | G300E | 1910713.39 | 14.99 | G300E | 2422932.03 | 19.01
1333 | Story20 | B31 | 40 MPa RC Beam (40 cm x 25 cm) | Beam | 40MPa | Concrete Rectangular | 250 | 400 | 1000 | 4487.5 | 0.45 | 1097.86 | G300E | 2679678.57 | 21.03 | G300E | 2485972.43 | 19.51
1334 | Story20 | B32 | 40 MPa RC Beam (40 cm x 25 cm) | Beam | 40MPa | Concrete Rectangular | 250 | 400 | 1000 | 6887.5 | 0.69 | 1685.02 | G300E | 4214210.8 | 33.07 | G300E | 2456532.07 | 19.27
1335 | Story20 | B33 | 40 MPa RC Beam (40 cm x 25 cm) | Beam | 40MPa | Concrete Rectangular | 250 | 400 | 1000 | 4487.5 | 0.45 | 1097.86 | G300E | 2911105.36 | 22.84 | G300E | 1270517.67 | 9.97
1336 | Story20 | B34 | 40 MPa RC Beam (40 cm x 25 cm) | Beam | 40MPa | Concrete Rectangular | 250 | 400 | 1000 | 6887.5 | 0.69 | 1685.02 | G300E | 3729268.18 | 29.26 | G300E | 2435466.33 | 19.11
1337 | Story20 | B35 | 40 MPa RC Beam (40 cm x 25 cm) | Beam | 40MPa | Concrete Rectangular | 250 | 400 | 1000 | 4487.5 | 0.45 | 1097.86 | G300E | 2575825 | 20.21 | G300E | 1266928.95 | 9.94
1338 | Story20 | B36 | 40 MPa RC Beam (40 cm x 25 cm) | Beam | 40MPa | Concrete Rectangular | 250 | 400 | 1000 | 6887.5 | 0.69 | 1685.02 | G300E | 3322279.55 | 26.07 | G300E | 2398941.3 | 18.82
1339 | Story20 | B37 | 40 MPa RC Beam (40 cm x 25 cm) | Beam | 40MPa | Concrete Rectangular | 250 | 400 | 1000 | 4800 | 0.48 | 1174.31 | G300E | 3165120 | 24.83 | G300E | 1709657.6 | 13.41
1340 | Story20 | B38 | 40 MPa RC Beam (40 cm x 25 cm) | Beam | 40MPa | Concrete Rectangular | 250 | 400 | 1000 | 6887.5 | 0.69 | 1685.02 | G300E | 3148213.64 | 24.7 | G300E | 2398941.3 | 18.82
1341 | Story20 | B39 | 40 MPa RC Beam (40 cm x 25 cm) | Beam | 40MPa | Concrete Rectangular | 250 | 400 | 1000 | 4800 | 0.48 | 1174.31 | G300E | 3113280 | 24.43 | G300E | 1561177.6 | 12.25
1342 | Story20 | B4 | 40 MPa RC Beam (40 cm x 25 cm) | Beam | 40MPa | Concrete Rectangular | 250 | 400 | 1000 | 6887.5 | 0.69 | 1685.02 | G300E | 3417026.5 | 26.81 | G300E | 2766576.51 | 21.71
1343 | Story20 | B40 | 40 MPa RC Beam (40 cm x 25 cm) | Beam | 40MPa | Concrete Rectangular | 250 | 400 | 1000 | 6887.5 | 0.69 | 1685.02 | G300E | 3955616.48 | 31.04 | G300E | 2108414.02 | 16.54
1344 | Story20 | B41 | 40 MPa RC Beam (40 cm x 25 cm) | Beam | 40MPa | Concrete Rectangular | 250 | 400 | 1000 | 4487.5 | 0.45 | 1097.86 | G300E | 2260417.86 | 17.74 | G300E | 1266972.54 | 9.94
1345 | Story20 | B42 | 40 MPa RC Beam (40 cm x 25 cm) | Beam | 40MPa | Concrete Rectangular | 250 | 400 | 1000 | 6887.5 | 0.69 | 1685.02 | G300E | 3731146.59 | 29.28 | G300E | 2435466.33 | 19.11
1346 | Story20 | B43 | 40 MPa RC Beam (40 cm x 25 cm) | Beam | 40MPa | Concrete Rectangular | 250 | 400 | 1000 | 4487.5 | 0.45 | 1097.86 | G300E | 2197913.39 | 17.25 | G300E | 1266334.04 | 9.94
1347 | Story20 | B44 | 40 MPa RC Beam (40 cm x 25 cm) | Beam | 40MPa | Concrete Rectangular | 250 | 400 | 1000 | 6887.5 | 0.69 | 1685.02 | G300E | 4214210.8 | 33.07 | G300E | 1294436.75 | 10.16
1348 | Story20 | B45 | 40 MPa RC Beam (40 cm x 25 cm) | Beam | 40MPa | Concrete Rectangular | 250 | 400 | 1000 | 4487.5 | 0.45 | 1097.86 | G300E | 1910392.86 | 14.99 | G300E | 2038930.24 | 16
1349 | Story20 | B46 | 40 MPa RC Beam (40 cm x 25 cm) | Beam | 40MPa | Concrete Rectangular | 250 | 400 | 1000 | 4487.5 | 0.45 | 1097.86 | G300E | 2673908.93 | 20.98 | G300E | 2456162.61 | 19.27
1350 | Story20 | B47 | 40 MPa RC Beam (40 cm x 25 cm) | Beam | 40MPa | Concrete Rectangular | 250 | 400 | 1000 | 6887.5 | 0.69 | 1685.02 | G300E | 4331298.3 | 33.98 | G300E | 2475962.33 | 19.43
1351 | Story20 | B48 | 40 MPa RC Beam (40 cm x 25 cm) | Beam | 40MPa | Concrete Rectangular | 250 | 400 | 1000 | 4487.5 | 0.45 | 1097.86 | G300E | 2652753.57 | 20.81 | G300E | 1116748.99 | 8.76
1352 | Story20 | B49 | 40 MPa RC Beam (40 cm x 25 cm) | Beam | 40MPa | Concrete Rectangular | 250 | 400 | 1000 | 6887.5 | 0.69 | 1685.02 | G300E | 4238317.05 | 33.26 | G300E | 2508516.41 | 19.68
1353 | Story20 | B5 | 40 MPa RC Beam (40 cm x 25 cm) | Beam | 40MPa | Concrete Rectangular | 250 | 400 | 1000 | 4487.5 | 0.45 | 1097.86 | G300E | 2345642.65 | 18.4 | G300E | 1434238.79 | 11.25
1354 | Story20 | B50 | 40 MPa RC Beam (40 cm x 25 cm) | Beam | 40MPa | Concrete Rectangular | 250 | 400 | 1000 | 4487.5 | 0.45 | 1097.86 | G300E | 2311703.57 | 18.14 | G300E | 1116748.99 | 8.76
1355 | Story20 | B51 | 40 MPa RC Beam (40 cm x 25 cm) | Beam | 40MPa | Concrete Rectangular | 250 | 400 | 1000 | 7200 | 0.72 | 1761.47 | G300E | 4684069.57 | 36.75 | G300E | 2653570.64 | 20.82
1356 | Story20 | B55 | 40 MPa RC Beam (40 cm x 25 cm) | Beam | 40MPa | Concrete Rectangular | 250 | 400 | 1000 | 6887.5 | 0.69 | 1685.02 | G300E | 4480169.02 | 35.15 | G300E | 1982607 | 15.56
1357 | Story20 | B56 | 40 MPa RC Beam (40 cm x 25 cm) | Beam | 40MPa | Concrete Rectangular | 250 | 400 | 1000 | 4487.5 | 0.45 | 1097.86 | G300E | 1811026.79 | 14.21 | G300E | 1116748.99 | 8.76
1358 | Story20 | B57 | 40 MPa RC Beam (40 cm x 25 cm) | Beam | 40MPa | Concrete Rectangular | 250 | 400 | 1000 | 6887.5 | 0.69 | 1685.02 | G300E | 4239256.25 | 33.26 | G300E | 1927461.87 | 15.12
1359 | Story20 | B58 | 40 MPa RC Beam (40 cm x 25 cm) | Beam | 40MPa | Concrete Rectangular | 250 | 400 | 1000 | 4487.5 | 0.45 | 1097.86 | G300E | 1835387.5 | 14.4 | G300E | 1116748.99 | 8.76
1360 | Story20 | B59 | 40 MPa RC Beam (40 cm x 25 cm) | Beam | 40MPa | Concrete Rectangular | 250 | 400 | 1000 | 6887.5 | 0.69 | 1685.02 | G300E | 4331298.3 | 33.98 | G300E | 1313857 | 10.31
1361 | Story20 | B6 | 40 MPa RC Beam (40 cm x 25 cm) | Beam | 40MPa | Concrete Rectangular | 250 | 400 | 1000 | 6887.5 | 0.69 | 1685.02 | G300E | 3356090.91 | 26.33 | G300E | 3053045.92 | 23.96
1362 | Story20 | B60 | 40 MPa RC Beam (40 cm x 25 cm) | Beam | 40MPa | Concrete Rectangular | 250 | 400 | 1000 | 4487.5 | 0.45 | 1097.86 | G300E | 1910392.86 | 14.99 | G300E | 1711663.28 | 13.43
1363 | Story20 | B61 | 40 MPa RC Beam (40 cm x 25 cm) | Beam | 40MPa | Concrete Rectangular | 250 | 400 | 1000 | 4487.5 | 0.45 | 1097.86 | G300E | 2679358.04 | 21.02 | G300E | 2485972.43 | 19.51
1364 | Story20 | B62 | 40 MPa RC Beam (40 cm x 25 cm) | Beam | 40MPa | Concrete Rectangular | 250 | 400 | 1000 | 6887.5 | 0.69 | 1685.02 | G300E | 4331298.3 | 33.98 | G300E | 2475963.58 | 19.43
1365 | Story20 | B63 | 40 MPa RC Beam (40 cm x 25 cm) | Beam | 40MPa | Concrete Rectangular | 250 | 400 | 1000 | 4487.5 | 0.45 | 1097.86 | G300E | 2911425.89 | 22.84 | G300E | 1270517.67 | 9.97
1366 | Story20 | B64 | 40 MPa RC Beam (40 cm x 25 cm) | Beam | 40MPa | Concrete Rectangular | 250 | 400 | 1000 | 6887.5 | 0.69 | 1685.02 | G300E | 4239256.25 | 33.26 | G300E | 2508516.41 | 19.68
1367 | Story20 | B65 | 40 MPa RC Beam (40 cm x 25 cm) | Beam | 40MPa | Concrete Rectangular | 250 | 400 | 1000 | 4487.5 | 0.45 | 1097.86 | G300E | 2576145.54 | 20.21 | G300E | 1266972.54 | 9.94
1368 | Story20 | B66 | 40 MPa RC Beam (40 cm x 25 cm) | Beam | 40MPa | Concrete Rectangular | 250 | 400 | 1000 | 7200 | 0.72 | 1761.47 | G300E | 4686573.91 | 36.77 | G300E | 2653570.64 | 20.82
1369 | Story20 | B67 | 40 MPa RC Beam (40 cm x 25 cm) | Beam | 40MPa | Concrete Rectangular | 250 | 400 | 1000 | 4487.5 | 0.45 | 1097.86 | G300E | 3001240 | 23.55 | G300E | 1320725.1 | 10.36
1370 | Story20 | B69 | 40 MPa RC Beam (40 cm x 25 cm) | Beam | 40MPa | Concrete Rectangular | 250 | 400 | 1000 | 4487.5 | 0.45 | 1097.86 | G300E | 2735580 | 21.46 | G300E | 1598351.77 | 12.54
1371 | Story20 | B7 | 40 MPa RC Beam (40 cm x 25 cm) | Beam | 40MPa | Concrete Rectangular | 250 | 400 | 1000 | 4487.5 | 0.45 | 1097.86 | G300E | 2631918.75 | 20.65 | G300E | 1116748.99 | 8.76
1372 | Story20 | B70 | 40 MPa RC Beam (40 cm x 25 cm) | Beam | 40MPa | Concrete Rectangular | 250 | 400 | 1000 | 6887.5 | 0.69 | 1685.02 | G300E | 4483463.04 | 35.18 | G300E | 1982607 | 15.56
1373 | Story20 | B71 | 40 MPa RC Beam (40 cm x 25 cm) | Beam | 40MPa | Concrete Rectangular | 250 | 400 | 1000 | 4487.5 | 0.45 | 1097.86 | G300E | 2260417.86 | 17.74 | G300E | 1266973.83 | 9.94
1374 | Story20 | B72 | 40 MPa RC Beam (40 cm x 25 cm) | Beam | 40MPa | Concrete Rectangular | 250 | 400 | 1000 | 6887.5 | 0.69 | 1685.02 | G300E | 4239256.25 | 33.26 | G300E | 1927461.87 | 15.12
1375 | Story20 | B73 | 40 MPa RC Beam (40 cm x 25 cm) | Beam | 40MPa | Concrete Rectangular | 250 | 400 | 1000 | 4487.5 | 0.45 | 1097.86 | G300E | 2197913.39 | 17.25 | G300E | 1266334.04 | 9.94
1376 | Story20 | B74 | 40 MPa RC Beam (40 cm x 25 cm) | Beam | 40MPa | Concrete Rectangular | 250 | 400 | 1000 | 6887.5 | 0.69 | 1685.02 | G300E | 4331298.3 | 33.98 | G300E | 1313858.25 | 10.31
1377 | Story20 | B75 | 40 MPa RC Beam (40 cm x 25 cm) | Beam | 40MPa | Concrete Rectangular | 250 | 400 | 1000 | 4487.5 | 0.45 | 1097.86 | G300E | 1910392.86 | 14.99 | G300E | 2038930.24 | 16
1378 | Story20 | B76 | 40 MPa RC Beam (40 cm x 25 cm) | Beam | 40MPa | Concrete Rectangular | 250 | 400 | 1000 | 4487.5 | 0.45 | 1097.86 | G300E | 2669741.96 | 20.95 | G300E | 2572517.07 | 20.18
1379 | Story20 | B77 | 40 MPa RC Beam (40 cm x 25 cm) | Beam | 40MPa | Concrete Rectangular | 250 | 400 | 1000 | 6887.5 | 0.69 | 1685.02 | G300E | 4221411.36 | 33.12 | G300E | 2456540.83 | 19.27
1380 | Story20 | B78 | 40 MPa RC Beam (40 cm x 25 cm) | Beam | 40MPa | Concrete Rectangular | 250 | 400 | 1000 | 4487.5 | 0.45 | 1097.86 | G300E | 2792507.14 | 21.91 | G300E | 1116748.99 | 8.76
1381 | Story20 | B79 | 40 MPa RC Beam (40 cm x 25 cm) | Beam | 40MPa | Concrete Rectangular | 250 | 400 | 1000 | 6887.5 | 0.69 | 1685.02 | G300E | 3824440.91 | 30.01 | G300E | 2435466.33 | 19.11
1382 | Story20 | B8 | 40 MPa RC Beam (40 cm x 25 cm) | Beam | 40MPa | Concrete Rectangular | 250 | 400 | 1000 | 6887.5 | 0.69 | 1685.02 | G300E | 3265614.2 | 25.62 | G300E | 2326727.74 | 18.26
1383 | Story20 | B80 | 40 MPa RC Beam (40 cm x 25 cm) | Beam | 40MPa | Concrete Rectangular | 250 | 400 | 1000 | 4487.5 | 0.45 | 1097.86 | G300E | 2726476.79 | 21.39 | G300E | 1116748.99 | 8.76
1384 | Story20 | B81 | 40 MPa RC Beam (40 cm x 25 cm) | Beam | 40MPa | Concrete Rectangular | 250 | 400 | 1000 | 6887.5 | 0.69 | 1685.02 | G300E | 4062059.66 | 31.87 | G300E | 2398941.3 | 18.82
1385 | Story20 | B82 | 40 MPa RC Beam (40 cm x 25 cm) | Beam | 40MPa | Concrete Rectangular | 250 | 400 | 1000 | 4487.5 | 0.45 | 1097.86 | G300E | 2653394.64 | 20.82 | G300E | 1116748.99 | 8.76
1386 | Story20 | B83 | 40 MPa RC Beam (40 cm x 25 cm) | Beam | 40MPa | Concrete Rectangular | 250 | 400 | 1000 | 6887.5 | 0.69 | 1685.02 | G300E | 3244012.5 | 25.45 | G300E | 2398941.3 | 18.82
1387 | Story20 | B84 | 40 MPa RC Beam (40 cm x 25 cm) | Beam | 40MPa | Concrete Rectangular | 250 | 400 | 1000 | 4487.5 | 0.45 | 1097.86 | G300E | 2507230.36 | 19.67 | G300E | 1116748.99 | 8.76
1388 | Story20 | B85 | 40 MPa RC Beam (40 cm x 25 cm) | Beam | 40MPa | Concrete Rectangular | 250 | 400 | 1000 | 6887.5 | 0.69 | 1685.02 | G300E | 4062059.66 | 31.87 | G300E | 2108414.02 | 16.54
1389 | Story20 | B86 | 40 MPa RC Beam (40 cm x 25 cm) | Beam | 40MPa | Concrete Rectangular | 250 | 400 | 1000 | 4487.5 | 0.45 | 1097.86 | G300E | 2091816.07 | 16.41 | G300E | 1116748.99 | 8.76
1390 | Story20 | B87 | 40 MPa RC Beam (40 cm x 25 cm) | Beam | 40MPa | Concrete Rectangular | 250 | 400 | 1000 | 6887.5 | 0.69 | 1685.02 | G300E | 3824440.91 | 30.01 | G300E | 2435466.33 | 19.11
1391 | Story20 | B88 | 40 MPa RC Beam (40 cm x 25 cm) | Beam | 40MPa | Concrete Rectangular | 250 | 400 | 1000 | 4487.5 | 0.45 | 1097.86 | G300E | 1962319.64 | 15.4 | G300E | 1116748.99 | 8.76
1392 | Story20 | B89 | 40 MPa RC Beam (40 cm x 25 cm) | Beam | 40MPa | Concrete Rectangular | 250 | 400 | 1000 | 6887.5 | 0.69 | 1685.02 | G300E | 4221411.36 | 33.12 | G300E | 1294439.25 | 10.16
1393 | Story20 | B9 | 40 MPa RC Beam (40 cm x 25 cm) | Beam | 40MPa | Concrete Rectangular | 250 | 400 | 1000 | 4487.5 | 0.45 | 1097.86 | G300E | 2489600.89 | 19.53 | G300E | 1116748.99 | 8.76
1394 | Story20 | B90 | 40 MPa RC Beam (40 cm x 25 cm) | Beam | 40MPa | Concrete Rectangular | 250 | 400 | 1000 | 4487.5 | 0.45 | 1097.86 | G300E | 1911995.54 | 15 | G300E | 2422932.03 | 19.01
1395 | Story20 | B91 | 40 MPa RC Beam (40 cm x 25 cm) | Beam | 40MPa | Concrete Rectangular | 250 | 400 | 1000 | 4487.5 | 0.45 | 1097.86 | G300E | 2654676.79 | 20.83 | G300E | 2189476.89 | 17.18
1396 | Story20 | B92 | 40 MPa RC Beam (40 cm x 25 cm) | Beam | 40MPa | Concrete Rectangular | 250 | 400 | 1000 | 6887.5 | 0.69 | 1685.02 | G300E | 4313453.41 | 33.84 | G300E | 2313099.25 | 18.15
1397 | Story20 | B93 | 40 MPa RC Beam (40 cm x 25 cm) | Beam | 40MPa | Concrete Rectangular | 250 | 400 | 1000 | 4487.5 | 0.45 | 1097.86 | G300E | 2642175.89 | 20.73 | G300E | 1296268.23 | 10.17
1398 | Story20 | B94 | 40 MPa RC Beam (40 cm x 25 cm) | Beam | 40MPa | Concrete Rectangular | 250 | 400 | 1000 | 6887.5 | 0.69 | 1685.02 | G300E | 3815675 | 29.94 | G300E | 2435466.33 | 19.11
1399 | Story20 | B95 | 40 MPa RC Beam (40 cm x 25 cm) | Beam | 40MPa | Concrete Rectangular | 250 | 400 | 1000 | 4487.5 | 0.45 | 1097.86 | G300E | 2427737.5 | 19.05 | G300E | 1290894.76 | 10.13
1400 | Story20 | B96 | 40 MPa RC Beam (40 cm x 25 cm) | Beam | 40MPa | Concrete Rectangular | 250 | 400 | 1000 | 6887.5 | 0.69 | 1685.02 | G300E | 4060494.32 | 31.86 | G300E | 2689468.57 | 21.1
1401 | Story20 | B97 | 40 MPa RC Beam (40 cm x 25 cm) | Beam | 40MPa | Concrete Rectangular | 250 | 400 | 1000 | 4487.5 | 0.45 | 1097.86 | G300E | 2635765.18 | 20.68 | G300E | 1116748.99 | 8.76
1402 | Story20 | B98 | 40 MPa RC Beam (40 cm x 25 cm) | Beam | 40MPa | Concrete Rectangular | 250 | 400 | 1000 | 6887.5 | 0.69 | 1685.02 | G300E | 3731146.59 | 29.28 | G300E | 1890936.83 | 14.84
1403 | Story20 | B99 | 40 MPa RC Beam (40 cm x 25 cm) | Beam | 40MPa | Concrete Rectangular | 250 | 400 | 1000 | 4487.5 | 0.45 | 1097.86 | G300E | 2489600.89 | 19.53 | G300E | 1116748.99 | 8.76
1404 | Story21 | B1 | 40 MPa RC Beam (40 cm x 25 cm) | Beam | 40MPa | Concrete Rectangular | 250 | 400 | 1000 | 4500 | 0.45 | 1100.92 | G300E | 2782928.57 | 21.84 | G300E | 2419719.43 | 18.99
1405 | Story21 | B10 | 40 MPa RC Beam (40 cm x 25 cm) | Beam | 40MPa | Concrete Rectangular | 250 | 400 | 1000 | 6900 | 0.69 | 1688.07 | G300E | 3502690.91 | 27.48 | G300E | 2658596.35 | 20.86
1406 | Story21 | B100 | 40 MPa RC Beam (40 cm x 25 cm) | Beam | 40MPa | Concrete Rectangular | 250 | 400 | 1000 | 6900 | 0.69 | 1688.07 | G300E | 4414118.18 | 34.63 | G300E | 2439905.24 | 19.14
1407 | Story21 | B101 | 40 MPa RC Beam (40 cm x 25 cm) | Beam | 40MPa | Concrete Rectangular | 250 | 400 | 1000 | 4500 | 0.45 | 1100.92 | G300E | 2398178.57 | 18.82 | G300E | 1310108.14 | 10.28
1408 | Story21 | B102 | 40 MPa RC Beam (40 cm x 25 cm) | Beam | 40MPa | Concrete Rectangular | 250 | 400 | 1000 | 6900 | 0.69 | 1688.07 | G300E | 4129963.64 | 32.41 | G300E | 1930959.98 | 15.15
1409 | Story21 | B103 | 40 MPa RC Beam (40 cm x 25 cm) | Beam | 40MPa | Concrete Rectangular | 250 | 400 | 1000 | 4500 | 0.45 | 1100.92 | G300E | 2469535.71 | 19.38 | G300E | 1243899 | 9.76
1410 | Story21 | B104 | 40 MPa RC Beam (40 cm x 25 cm) | Beam | 40MPa | Concrete Rectangular | 250 | 400 | 1000 | 6900 | 0.69 | 1688.07 | G300E | 4675063.64 | 36.68 | G300E | 2073606.82 | 16.27
1411 | Story21 | B105 | 40 MPa RC Beam (40 cm x 25 cm) | Beam | 40MPa | Concrete Rectangular | 250 | 400 | 1000 | 4500 | 0.45 | 1100.92 | G300E | 1849178.57 | 14.51 | G300E | 1747288.29 | 13.71
1412 | Story21 | B106 | 40 MPa RC Beam (40 cm x 25 cm) | Beam | 40MPa | Concrete Rectangular | 250 | 400 | 1000 | 6900 | 0.69 | 1688.07 | G300E | 3905400 | 30.64 | G300E | 3155292.22 | 24.76
1413 | Story21 | B107 | 40 MPa RC Beam (40 cm x 25 cm) | Beam | 40MPa | Concrete Rectangular | 250 | 400 | 1000 | 6900 | 0.69 | 1688.07 | G300E | 3766145.45 | 29.55 | G300E | 2651278.58 | 20.8
1414 | Story21 | B108 | 40 MPa RC Beam (40 cm x 25 cm) | Beam | 40MPa | Concrete Rectangular | 250 | 400 | 1000 | 6900 | 0.69 | 1688.07 | G300E | 3635045.45 | 28.52 | G300E | 3386232.71 | 26.57
1415 | Story21 | B109 | 40 MPa RC Beam (40 cm x 25 cm) | Beam | 40MPa | Concrete Rectangular | 250 | 400 | 1000 | 6900 | 0.69 | 1688.07 | G300E | 3478854.55 | 27.3 | G300E | 1894368.65 | 14.86
1416 | Story21 | B11 | 40 MPa RC Beam (40 cm x 25 cm) | Beam | 40MPa | Concrete Rectangular | 250 | 400 | 1000 | 4500 | 0.45 | 1100.92 | G300E | 2398178.57 | 18.82 | G300E | 1310101.71 | 10.28
1417 | Story21 | B110 | 40 MPa RC Beam (40 cm x 25 cm) | Beam | 40MPa | Concrete Rectangular | 250 | 400 | 1000 | 6900 | 0.69 | 1688.07 | G300E | 3635359.09 | 28.52 | G300E | 2658596.35 | 20.86
1418 | Story21 | B111 | 40 MPa RC Beam (40 cm x 25 cm) | Beam | 40MPa | Concrete Rectangular | 250 | 400 | 1000 | 6900 | 0.69 | 1688.07 | G300E | 3766145.45 | 29.55 | G300E | 2651278.58 | 20.8
1419 | Story21 | B112 | 40 MPa RC Beam (40 cm x 25 cm) | Beam | 40MPa | Concrete Rectangular | 250 | 400 | 1000 | 6900 | 0.69 | 1688.07 | G300E | 3905400 | 30.64 | G300E | 2559069.49 | 20.08
1420 | Story21 | B12 | 40 MPa RC Beam (40 cm x 25 cm) | Beam | 40MPa | Concrete Rectangular | 250 | 400 | 1000 | 6900 | 0.69 | 1688.07 | G300E | 3736977.27 | 29.32 | G300E | 2651278.58 | 20.8
1421 | Story21 | B13 | 40 MPa RC Beam (40 cm x 25 cm) | Beam | 40MPa | Concrete Rectangular | 250 | 400 | 1000 | 4500 | 0.45 | 1100.92 | G300E | 2469535.71 | 19.38 | G300E | 1243893.86 | 9.76
1422 | Story21 | B14 | 40 MPa RC Beam (40 cm x 25 cm) | Beam | 40MPa | Concrete Rectangular | 250 | 400 | 1000 | 6900 | 0.69 | 1688.07 | G300E | 3879995.45 | 30.44 | G300E | 2559069.49 | 20.08
1423 | Story21 | B15 | 40 MPa RC Beam (40 cm x 25 cm) | Beam | 40MPa | Concrete Rectangular | 250 | 400 | 1000 | 4500 | 0.45 | 1100.92 | G300E | 1847250 | 14.49 | G300E | 1747288.29 | 13.71
1424 | Story21 | B16 | 40 MPa RC Beam (40 cm x 25 cm) | Beam | 40MPa | Concrete Rectangular | 250 | 400 | 1000 | 4500 | 0.45 | 1100.92 | G300E | 2782285.71 | 21.83 | G300E | 2661433.71 | 20.88
1425 | Story21 | B17 | 40 MPa RC Beam (40 cm x 25 cm) | Beam | 40MPa | Concrete Rectangular | 250 | 400 | 1000 | 6900 | 0.69 | 1688.07 | G300E | 4573131.82 | 35.88 | G300E | 2655703.36 | 20.84
1426 | Story21 | B18 | 40 MPa RC Beam (40 cm x 25 cm) | Beam | 40MPa | Concrete Rectangular | 250 | 400 | 1000 | 4500 | 0.45 | 1100.92 | G300E | 2978035.71 | 23.37 | G300E | 1194860.57 | 9.38
1427 | Story21 | B19 | 40 MPa RC Beam (40 cm x 25 cm) | Beam | 40MPa | Concrete Rectangular | 250 | 400 | 1000 | 6900 | 0.69 | 1688.07 | G300E | 4035559.09 | 31.66 | G300E | 2513069.07 | 19.72
1428 | Story21 | B2 | 40 MPa RC Beam (40 cm x 25 cm) | Beam | 40MPa | Concrete Rectangular | 250 | 400 | 1000 | 6900 | 0.69 | 1688.07 | G300E | 3881250 | 30.45 | G300E | 3155292.22 | 24.76
1429 | Story21 | B20 | 40 MPa RC Beam (40 cm x 25 cm) | Beam | 40MPa | Concrete Rectangular | 250 | 400 | 1000 | 4500 | 0.45 | 1100.92 | G300E | 2918571.43 | 22.9 | G300E | 1157360.14 | 9.08
1430 | Story21 | B21 | 40 MPa RC Beam (40 cm x 25 cm) | Beam | 40MPa | Concrete Rectangular | 250 | 400 | 1000 | 6900 | 0.69 | 1688.07 | G300E | 4091987.5 | 32.11 | G300E | 2970646.65 | 23.31
1431 | Story21 | B22 | 40 MPa RC Beam (40 cm x 25 cm) | Beam | 40MPa | Concrete Rectangular | 250 | 400 | 1000 | 4500 | 0.45 | 1100.92 | G300E | 2812500 | 22.07 | G300E | 1119859.71 | 8.79
1432 | Story21 | B23 | 40 MPa RC Beam (40 cm x 25 cm) | Beam | 40MPa | Concrete Rectangular | 250 | 400 | 1000 | 6900 | 0.69 | 1688.07 | G300E | 4046536.36 | 31.75 | G300E | 1967551.31 | 15.44
1433 | Story21 | B24 | 40 MPa RC Beam (40 cm x 25 cm) | Beam | 40MPa | Concrete Rectangular | 250 | 400 | 1000 | 4500 | 0.45 | 1100.92 | G300E | 2758178.57 | 21.64 | G300E | 1119859.71 | 8.79
1434 | Story21 | B25 | 40 MPa RC Beam (40 cm x 25 cm) | Beam | 40MPa | Concrete Rectangular | 250 | 400 | 1000 | 6900 | 0.69 | 1688.07 | G300E | 4305913.64 | 33.79 | G300E | 2439916.53 | 19.14
1435 | Story21 | B26 | 40 MPa RC Beam (40 cm x 25 cm) | Beam | 40MPa | Concrete Rectangular | 250 | 400 | 1000 | 4500 | 0.45 | 1100.92 | G300E | 2340321.43 | 18.36 | G300E | 1119859.71 | 8.79
1436 | Story21 | B27 | 40 MPa RC Beam (40 cm x 25 cm) | Beam | 40MPa | Concrete Rectangular | 250 | 400 | 1000 | 6900 | 0.69 | 1688.07 | G300E | 4033990.91 | 31.65 | G300E | 1930959.98 | 15.15
1437 | Story21 | B28 | 40 MPa RC Beam (40 cm x 25 cm) | Beam | 40MPa | Concrete Rectangular | 250 | 400 | 1000 | 4500 | 0.45 | 1100.92 | G300E | 2107607.14 | 16.54 | G300E | 1119859.71 | 8.79
1438 | Story21 | B29 | 40 MPa RC Beam (40 cm x 25 cm) | Beam | 40MPa | Concrete Rectangular | 250 | 400 | 1000 | 6900 | 0.69 | 1688.07 | G300E | 4470259.09 | 35.08 | G300E | 2073603.05 | 16.27
1439 | Story21 | B3 | 40 MPa RC Beam (40 cm x 25 cm) | Beam | 40MPa | Concrete Rectangular | 250 | 400 | 1000 | 4500 | 0.45 | 1100.92 | G300E | 2806392.86 | 22.02 | G300E | 1318609.29 | 10.35
1440 | Story21 | B30 | 40 MPa RC Beam (40 cm x 25 cm) | Beam | 40MPa | Concrete Rectangular | 250 | 400 | 1000 | 4500 | 0.45 | 1100.92 | G300E | 1932428.57 | 15.16 | G300E | 2436431.14 | 19.12
1441 | Story21 | B31 | 40 MPa RC Beam (40 cm x 25 cm) | Beam | 40MPa | Concrete Rectangular | 250 | 400 | 1000 | 4500 | 0.45 | 1100.92 | G300E | 2793857.14 | 21.92 | G300E | 2566933.71 | 20.14
1442 | Story21 | B32 | 40 MPa RC Beam (40 cm x 25 cm) | Beam | 40MPa | Concrete Rectangular | 250 | 400 | 1000 | 6900 | 0.69 | 1688.07 | G300E | 4575013.64 | 35.9 | G300E | 2653901.84 | 20.82
1443 | Story21 | B33 | 40 MPa RC Beam (40 cm x 25 cm) | Beam | 40MPa | Concrete Rectangular | 250 | 400 | 1000 | 4500 | 0.45 | 1100.92 | G300E | 3162535.71 | 24.81 | G300E | 1280979 | 10.05
1444 | Story21 | B34 | 40 MPa RC Beam (40 cm x 25 cm) | Beam | 40MPa | Concrete Rectangular | 250 | 400 | 1000 | 6900 | 0.69 | 1688.07 | G300E | 4047477.27 | 31.76 | G300E | 2513069.07 | 19.72
1445 | Story21 | B35 | 40 MPa RC Beam (40 cm x 25 cm) | Beam | 40MPa | Concrete Rectangular | 250 | 400 | 1000 | 4500 | 0.45 | 1100.92 | G300E | 2824714.29 | 22.16 | G300E | 1278907.71 | 10.03
1446 | Story21 | B36 | 40 MPa RC Beam (40 cm x 25 cm) | Beam | 40MPa | Concrete Rectangular | 250 | 400 | 1000 | 6900 | 0.69 | 1688.07 | G300E | 3606504.55 | 28.3 | G300E | 2443438.04 | 19.17
1447 | Story21 | B37 | 40 MPa RC Beam (40 cm x 25 cm) | Beam | 40MPa | Concrete Rectangular | 250 | 400 | 1000 | 4800 | 0.48 | 1174.31 | G300E | 3435200 | 26.95 | G300E | 2192431.36 | 17.2
1448 | Story21 | B38 | 40 MPa RC Beam (40 cm x 25 cm) | Beam | 40MPa | Concrete Rectangular | 250 | 400 | 1000 | 6900 | 0.69 | 1688.07 | G300E | 3511159.09 | 27.55 | G300E | 2476477.75 | 19.43
1449 | Story21 | B39 | 40 MPa RC Beam (40 cm x 25 cm) | Beam | 40MPa | Concrete Rectangular | 250 | 400 | 1000 | 4800 | 0.48 | 1174.31 | G300E | 3332800 | 26.15 | G300E | 1895471.36 | 14.87
1450 | Story21 | B4 | 40 MPa RC Beam (40 cm x 25 cm) | Beam | 40MPa | Concrete Rectangular | 250 | 400 | 1000 | 6900 | 0.69 | 1688.07 | G300E | 3658932 | 28.71 | G300E | 2787605.52 | 21.87
1451 | Story21 | B40 | 40 MPa RC Beam (40 cm x 25 cm) | Beam | 40MPa | Concrete Rectangular | 250 | 400 | 1000 | 6900 | 0.69 | 1688.07 | G300E | 4216213.64 | 33.08 | G300E | 2150239.47 | 16.87
1452 | Story21 | B41 | 40 MPa RC Beam (40 cm x 25 cm) | Beam | 40MPa | Concrete Rectangular | 250 | 400 | 1000 | 4500 | 0.45 | 1100.92 | G300E | 2500392.86 | 19.62 | G300E | 1278961.71 | 10.04
1453 | Story21 | B42 | 40 MPa RC Beam (40 cm x 25 cm) | Beam | 40MPa | Concrete Rectangular | 250 | 400 | 1000 | 6900 | 0.69 | 1688.07 | G300E | 4048731.82 | 31.77 | G300E | 2513069.07 | 19.72
1454 | Story21 | B43 | 40 MPa RC Beam (40 cm x 25 cm) | Beam | 40MPa | Concrete Rectangular | 250 | 400 | 1000 | 4500 | 0.45 | 1100.92 | G300E | 2407500 | 18.89 | G300E | 1277632.29 | 10.02
1455 | Story21 | B44 | 40 MPa RC Beam (40 cm x 25 cm) | Beam | 40MPa | Concrete Rectangular | 250 | 400 | 1000 | 6900 | 0.69 | 1688.07 | G300E | 4574386.36 | 35.89 | G300E | 2071809.05 | 16.26
1456 | Story21 | B45 | 40 MPa RC Beam (40 cm x 25 cm) | Beam | 40MPa | Concrete Rectangular | 250 | 400 | 1000 | 4500 | 0.45 | 1100.92 | G300E | 1929857.14 | 15.14 | G300E | 2043645.43 | 16.04
1457 | Story21 | B46 | 40 MPa RC Beam (40 cm x 25 cm) | Beam | 40MPa | Concrete Rectangular | 250 | 400 | 1000 | 4500 | 0.45 | 1100.92 | G300E | 2786464.29 | 21.86 | G300E | 2463004.29 | 19.33
1458 | Story21 | B47 | 40 MPa RC Beam (40 cm x 25 cm) | Beam | 40MPa | Concrete Rectangular | 250 | 400 | 1000 | 6900 | 0.69 | 1688.07 | G300E | 4737477.27 | 37.17 | G300E | 2558456.02 | 20.07
1459 | Story21 | B48 | 40 MPa RC Beam (40 cm x 25 cm) | Beam | 40MPa | Concrete Rectangular | 250 | 400 | 1000 | 4500 | 0.45 | 1100.92 | G300E | 2757857.14 | 21.64 | G300E | 1119859.71 | 8.79
1460 | Story21 | B49 | 40 MPa RC Beam (40 cm x 25 cm) | Beam | 40MPa | Concrete Rectangular | 250 | 400 | 1000 | 6900 | 0.69 | 1688.07 | G300E | 4671300 | 36.65 | G300E | 2550065.62 | 20.01
1461 | Story21 | B5 | 40 MPa RC Beam (40 cm x 25 cm) | Beam | 40MPa | Concrete Rectangular | 250 | 400 | 1000 | 4500 | 0.45 | 1100.92 | G300E | 2698941.18 | 21.18 | G300E | 1507430.12 | 11.83
1462 | Story21 | B50 | 40 MPa RC Beam (40 cm x 25 cm) | Beam | 40MPa | Concrete Rectangular | 250 | 400 | 1000 | 4500 | 0.45 | 1100.92 | G300E | 2583642.86 | 20.27 | G300E | 1119859.71 | 8.79
1463 | Story21 | B51 | 40 MPa RC Beam (40 cm x 25 cm) | Beam | 40MPa | Concrete Rectangular | 250 | 400 | 1000 | 7200 | 0.72 | 1761.47 | G300E | 5127026.09 | 40.23 | G300E | 2653570.64 | 20.82
1464 | Story21 | B55 | 40 MPa RC Beam (40 cm x 25 cm) | Beam | 40MPa | Concrete Rectangular | 250 | 400 | 1000 | 6900 | 0.69 | 1688.07 | G300E | 4914300 | 38.56 | G300E | 1986205.2 | 15.58
1465 | Story21 | B56 | 40 MPa RC Beam (40 cm x 25 cm) | Beam | 40MPa | Concrete Rectangular | 250 | 400 | 1000 | 4500 | 0.45 | 1100.92 | G300E | 2050714.29 | 16.09 | G300E | 1119859.71 | 8.79
1466 | Story21 | B57 | 40 MPa RC Beam (40 cm x 25 cm) | Beam | 40MPa | Concrete Rectangular | 250 | 400 | 1000 | 6900 | 0.69 | 1688.07 | G300E | 4672240.91 | 36.66 | G300E | 2550078.16 | 20.01
1467 | Story21 | B58 | 40 MPa RC Beam (40 cm x 25 cm) | Beam | 40MPa | Concrete Rectangular | 250 | 400 | 1000 | 4500 | 0.45 | 1100.92 | G300E | 2088000 | 16.38 | G300E | 1119859.71 | 8.79
1468 | Story21 | B59 | 40 MPa RC Beam (40 cm x 25 cm) | Beam | 40MPa | Concrete Rectangular | 250 | 400 | 1000 | 6900 | 0.69 | 1688.07 | G300E | 4737790.91 | 37.17 | G300E | 1976351.95 | 15.51
1469 | Story21 | B6 | 40 MPa RC Beam (40 cm x 25 cm) | Beam | 40MPa | Concrete Rectangular | 250 | 400 | 1000 | 6900 | 0.69 | 1688.07 | G300E | 3466309.09 | 27.2 | G300E | 3386232.71 | 26.57
1470 | Story21 | B60 | 40 MPa RC Beam (40 cm x 25 cm) | Beam | 40MPa | Concrete Rectangular | 250 | 400 | 1000 | 4500 | 0.45 | 1100.92 | G300E | 1923428.57 | 15.09 | G300E | 2014716.86 | 15.81
1471 | Story21 | B61 | 40 MPa RC Beam (40 cm x 25 cm) | Beam | 40MPa | Concrete Rectangular | 250 | 400 | 1000 | 4500 | 0.45 | 1100.92 | G300E | 2793857.14 | 21.92 | G300E | 2566933.71 | 20.14
1472 | Story21 | B62 | 40 MPa RC Beam (40 cm x 25 cm) | Beam | 40MPa | Concrete Rectangular | 250 | 400 | 1000 | 6900 | 0.69 | 1688.07 | G300E | 4737790.91 | 37.17 | G300E | 2558457.27 | 20.07
1473 | Story21 | B63 | 40 MPa RC Beam (40 cm x 25 cm) | Beam | 40MPa | Concrete Rectangular | 250 | 400 | 1000 | 4500 | 0.45 | 1100.92 | G300E | 3162535.71 | 24.81 | G300E | 1280980.29 | 10.05
1474 | Story21 | B64 | 40 MPa RC Beam (40 cm x 25 cm) | Beam | 40MPa | Concrete Rectangular | 250 | 400 | 1000 | 6900 | 0.69 | 1688.07 | G300E | 4672240.91 | 36.66 | G300E | 2550081.93 | 20.01
1475 | Story21 | B65 | 40 MPa RC Beam (40 cm x 25 cm) | Beam | 40MPa | Concrete Rectangular | 250 | 400 | 1000 | 4500 | 0.45 | 1100.92 | G300E | 2826321.43 | 22.18 | G300E | 1278961.71 | 10.04
1476 | Story21 | B66 | 40 MPa RC Beam (40 cm x 25 cm) | Beam | 40MPa | Concrete Rectangular | 250 | 400 | 1000 | 7200 | 0.72 | 1761.47 | G300E | 5134226.09 | 40.29 | G300E | 2653570.64 | 20.82
1477 | Story21 | B67 | 40 MPa RC Beam (40 cm x 25 cm) | Beam | 40MPa | Concrete Rectangular | 250 | 400 | 1000 | 4500 | 0.45 | 1100.92 | G300E | 3231900 | 25.36 | G300E | 1498604.4 | 11.76
1478 | Story21 | B69 | 40 MPa RC Beam (40 cm x 25 cm) | Beam | 40MPa | Concrete Rectangular | 250 | 400 | 1000 | 4500 | 0.45 | 1100.92 | G300E | 3038100 | 23.84 | G300E | 1916204.4 | 15.04
1479 | Story21 | B7 | 40 MPa RC Beam (40 cm x 25 cm) | Beam | 40MPa | Concrete Rectangular | 250 | 400 | 1000 | 4500 | 0.45 | 1100.92 | G300E | 2790000 | 21.89 | G300E | 1119859.71 | 8.79
1480 | Story21 | B70 | 40 MPa RC Beam (40 cm x 25 cm) | Beam | 40MPa | Concrete Rectangular | 250 | 400 | 1000 | 6900 | 0.69 | 1688.07 | G300E | 4920900 | 38.61 | G300E | 1986205.2 | 15.58
1481 | Story21 | B71 | 40 MPa RC Beam (40 cm x 25 cm) | Beam | 40MPa | Concrete Rectangular | 250 | 400 | 1000 | 4500 | 0.45 | 1100.92 | G300E | 2500392.86 | 19.62 | G300E | 1278961.71 | 10.04
1482 | Story21 | B72 | 40 MPa RC Beam (40 cm x 25 cm) | Beam | 40MPa | Concrete Rectangular | 250 | 400 | 1000 | 6900 | 0.69 | 1688.07 | G300E | 4672240.91 | 36.66 | G300E | 2550074.4 | 20.01
1483 | Story21 | B73 | 40 MPa RC Beam (40 cm x 25 cm) | Beam | 40MPa | Concrete Rectangular | 250 | 400 | 1000 | 4500 | 0.45 | 1100.92 | G300E | 2407500 | 18.89 | G300E | 1277629.71 | 10.02
1484 | Story21 | B74 | 40 MPa RC Beam (40 cm x 25 cm) | Beam | 40MPa | Concrete Rectangular | 250 | 400 | 1000 | 6900 | 0.69 | 1688.07 | G300E | 4737790.91 | 37.17 | G300E | 1976351.95 | 15.51
1485 | Story21 | B75 | 40 MPa RC Beam (40 cm x 25 cm) | Beam | 40MPa | Concrete Rectangular | 250 | 400 | 1000 | 4500 | 0.45 | 1100.92 | G300E | 1929857.14 | 15.14 | G300E | 2043645.43 | 16.04
1486 | Story21 | B76 | 40 MPa RC Beam (40 cm x 25 cm) | Beam | 40MPa | Concrete Rectangular | 250 | 400 | 1000 | 4500 | 0.45 | 1100.92 | G300E | 2782285.71 | 21.83 | G300E | 2661433.71 | 20.88
1487 | Story21 | B77 | 40 MPa RC Beam (40 cm x 25 cm) | Beam | 40MPa | Concrete Rectangular | 250 | 400 | 1000 | 6900 | 0.69 | 1688.07 | G300E | 4585990.91 | 35.98 | G300E | 2653911.87 | 20.82
1488 | Story21 | B78 | 40 MPa RC Beam (40 cm x 25 cm) | Beam | 40MPa | Concrete Rectangular | 250 | 400 | 1000 | 4500 | 0.45 | 1100.92 | G300E | 2978035.71 | 23.37 | G300E | 1194860.57 | 9.38
1489 | Story21 | B79 | 40 MPa RC Beam (40 cm x 25 cm) | Beam | 40MPa | Concrete Rectangular | 250 | 400 | 1000 | 6900 | 0.69 | 1688.07 | G300E | 4142822.73 | 32.51 | G300E | 2513069.07 | 19.72
1490 | Story21 | B8 | 40 MPa RC Beam (40 cm x 25 cm) | Beam | 40MPa | Concrete Rectangular | 250 | 400 | 1000 | 6900 | 0.69 | 1688.07 | G300E | 3441218.18 | 27 | G300E | 1894368.65 | 14.86
1491 | Story21 | B80 | 40 MPa RC Beam (40 cm x 25 cm) | Beam | 40MPa | Concrete Rectangular | 250 | 400 | 1000 | 4500 | 0.45 | 1100.92 | G300E | 2909250 | 22.83 | G300E | 1157360.14 | 9.08
1492 | Story21 | B81 | 40 MPa RC Beam (40 cm x 25 cm) | Beam | 40MPa | Concrete Rectangular | 250 | 400 | 1000 | 6900 | 0.69 | 1688.07 | G300E | 4417254.55 | 34.66 | G300E | 2441275.2 | 19.16
1493 | Story21 | B82 | 40 MPa RC Beam (40 cm x 25 cm) | Beam | 40MPa | Concrete Rectangular | 250 | 400 | 1000 | 4500 | 0.45 | 1100.92 | G300E | 2814750 | 22.09 | G300E | 1157360.14 | 9.08
1494 | Story21 | B83 | 40 MPa RC Beam (40 cm x 25 cm) | Beam | 40MPa | Concrete Rectangular | 250 | 400 | 1000 | 6900 | 0.69 | 1688.07 | G300E | 3515236.36 | 27.58 | G300E | 2476477.75 | 19.43
1495 | Story21 | B84 | 40 MPa RC Beam (40 cm x 25 cm) | Beam | 40MPa | Concrete Rectangular | 250 | 400 | 1000 | 4500 | 0.45 | 1100.92 | G300E | 2758821.43 | 21.65 | G300E | 1119859.71 | 8.79
1496 | Story21 | B85 | 40 MPa RC Beam (40 cm x 25 cm) | Beam | 40MPa | Concrete Rectangular | 250 | 400 | 1000 | 6900 | 0.69 | 1688.07 | G300E | 4417254.55 | 34.66 | G300E | 2150215.64 | 16.87
1497 | Story21 | B86 | 40 MPa RC Beam (40 cm x 25 cm) | Beam | 40MPa | Concrete Rectangular | 250 | 400 | 1000 | 4500 | 0.45 | 1100.92 | G300E | 2340000 | 18.36 | G300E | 1119859.71 | 8.79
1498 | Story21 | B87 | 40 MPa RC Beam (40 cm x 25 cm) | Beam | 40MPa | Concrete Rectangular | 250 | 400 | 1000 | 6900 | 0.69 | 1688.07 | G300E | 4142822.73 | 32.51 | G300E | 2513069.07 | 19.72
1499 | Story21 | B88 | 40 MPa RC Beam (40 cm x 25 cm) | Beam | 40MPa | Concrete Rectangular | 250 | 400 | 1000 | 4500 | 0.45 | 1100.92 | G300E | 2107607.14 | 16.54 | G300E | 1119859.71 | 8.79
1500 | Story21 | B89 | 40 MPa RC Beam (40 cm x 25 cm) | Beam | 40MPa | Concrete Rectangular | 250 | 400 | 1000 | 6900 | 0.69 | 1688.07 | G300E | 4585677.27 | 35.98 | G300E | 2071811.56 | 16.26
1501 | Story21 | B9 | 40 MPa RC Beam (40 cm x 25 cm) | Beam | 40MPa | Concrete Rectangular | 250 | 400 | 1000 | 4500 | 0.45 | 1100.92 | G300E | 2728928.57 | 21.41 | G300E | 1119859.71 | 8.79
1502 | Story21 | B90 | 40 MPa RC Beam (40 cm x 25 cm) | Beam | 40MPa | Concrete Rectangular | 250 | 400 | 1000 | 4500 | 0.45 | 1100.92 | G300E | 1932428.57 | 15.16 | G300E | 2436431.14 | 19.12
1503 | Story21 | B91 | 40 MPa RC Beam (40 cm x 25 cm) | Beam | 40MPa | Concrete Rectangular | 250 | 400 | 1000 | 4500 | 0.45 | 1100.92 | G300E | 2782607.14 | 21.83 | G300E | 2419719.43 | 18.99
1504 | Story21 | B92 | 40 MPa RC Beam (40 cm x 25 cm) | Beam | 40MPa | Concrete Rectangular | 250 | 400 | 1000 | 6900 | 0.69 | 1688.07 | G300E | 4675377.27 | 36.68 | G300E | 2655705.87 | 20.84
1505 | Story21 | B93 | 40 MPa RC Beam (40 cm x 25 cm) | Beam | 40MPa | Concrete Rectangular | 250 | 400 | 1000 | 4500 | 0.45 | 1100.92 | G300E | 2808000 | 22.03 | G300E | 1317643.71 | 10.34
1506 | Story21 | B94 | 40 MPa RC Beam (40 cm x 25 cm) | Beam | 40MPa | Concrete Rectangular | 250 | 400 | 1000 | 6900 | 0.69 | 1688.07 | G300E | 4130277.27 | 32.41 | G300E | 2513069.07 | 19.72
1507 | Story21 | B95 | 40 MPa RC Beam (40 cm x 25 cm) | Beam | 40MPa | Concrete Rectangular | 250 | 400 | 1000 | 4500 | 0.45 | 1100.92 | G300E | 2675892.86 | 21 | G300E | 1309853.57 | 10.28
1508 | Story21 | B96 | 40 MPa RC Beam (40 cm x 25 cm) | Beam | 40MPa | Concrete Rectangular | 250 | 400 | 1000 | 6900 | 0.69 | 1688.07 | G300E | 4414118.18 | 34.63 | G300E | 3022020.6 | 23.71
1509 | Story21 | B97 | 40 MPa RC Beam (40 cm x 25 cm) | Beam | 40MPa | Concrete Rectangular | 250 | 400 | 1000 | 4500 | 0.45 | 1100.92 | G300E | 2796750 | 21.94 | G300E | 1119859.71 | 8.79
1510 | Story21 | B98 | 40 MPa RC Beam (40 cm x 25 cm) | Beam | 40MPa | Concrete Rectangular | 250 | 400 | 1000 | 6900 | 0.69 | 1688.07 | G300E | 4048418.18 | 31.77 | G300E | 1967551.31 | 15.44
1511 | Story21 | B99 | 40 MPa RC Beam (40 cm x 25 cm) | Beam | 40MPa | Concrete Rectangular | 250 | 400 | 1000 | 4500 | 0.45 | 1100.92 | G300E | 2728928.57 | 21.41 | G300E | 1119859.71 | 8.79
1512 | Story22 | B1 | 40 MPa RC Beam (40 cm x 25 cm) | Beam | 40MPa | Concrete Rectangular | 250 | 400 | 1000 | 4500 | 0.45 | 1100.92 | G300E | 2699678.57 | 21.18 | G300E | 2234040.43 | 17.53
1513 | Story22 | B10 | 40 MPa RC Beam (40 cm x 25 cm) | Beam | 40MPa | Concrete Rectangular | 250 | 400 | 1000 | 6900 | 0.69 | 1688.07 | G300E | 3502063.64 | 27.48 | G300E | 2658596.35 | 20.86
1514 | Story22 | B100 | 40 MPa RC Beam (40 cm x 25 cm) | Beam | 40MPa | Concrete Rectangular | 250 | 400 | 1000 | 6900 | 0.69 | 1688.07 | G300E | 4422272.73 | 34.7 | G300E | 2440729.47 | 19.15
1515 | Story22 | B101 | 40 MPa RC Beam (40 cm x 25 cm) | Beam | 40MPa | Concrete Rectangular | 250 | 400 | 1000 | 4500 | 0.45 | 1100.92 | G300E | 2426785.71 | 19.04 | G300E | 1274789.57 | 10
1516 | Story22 | B102 | 40 MPa RC Beam (40 cm x 25 cm) | Beam | 40MPa | Concrete Rectangular | 250 | 400 | 1000 | 6900 | 0.69 | 1688.07 | G300E | 4124004.55 | 32.36 | G300E | 1930959.98 | 15.15
1517 | Story22 | B103 | 40 MPa RC Beam (40 cm x 25 cm) | Beam | 40MPa | Concrete Rectangular | 250 | 400 | 1000 | 4500 | 0.45 | 1100.92 | G300E | 2503285.71 | 19.64 | G300E | 1247271.43 | 9.79
1518 | Story22 | B104 | 40 MPa RC Beam (40 cm x 25 cm) | Beam | 40MPa | Concrete Rectangular | 250 | 400 | 1000 | 6900 | 0.69 | 1688.07 | G300E | 4673809.09 | 36.67 | G300E | 2219724.98 | 17.42
1519 | Story22 | B105 | 40 MPa RC Beam (40 cm x 25 cm) | Beam | 40MPa | Concrete Rectangular | 250 | 400 | 1000 | 4500 | 0.45 | 1100.92 | G300E | 1846607.14 | 14.49 | G300E | 1748252.57 | 13.72
1520 | Story22 | B106 | 40 MPa RC Beam (40 cm x 25 cm) | Beam | 40MPa | Concrete Rectangular | 250 | 400 | 1000 | 6900 | 0.69 | 1688.07 | G300E | 3901009.09 | 30.61 | G300E | 3258582.71 | 25.57
1521 | Story22 | B107 | 40 MPa RC Beam (40 cm x 25 cm) | Beam | 40MPa | Concrete Rectangular | 250 | 400 | 1000 | 6900 | 0.69 | 1688.07 | G300E | 3762695.45 | 29.52 | G300E | 2660687.67 | 20.88
1522 | Story22 | B108 | 40 MPa RC Beam (40 cm x 25 cm) | Beam | 40MPa | Concrete Rectangular | 250 | 400 | 1000 | 6900 | 0.69 | 1688.07 | G300E | 3624068.18 | 28.44 | G300E | 3386232.71 | 26.57
1523 | Story22 | B109 | 40 MPa RC Beam (40 cm x 25 cm) | Beam | 40MPa | Concrete Rectangular | 250 | 400 | 1000 | 6900 | 0.69 | 1688.07 | G300E | 3463172.73 | 27.17 | G300E | 1894368.65 | 14.86
1524 | Story22 | B11 | 40 MPa RC Beam (40 cm x 25 cm) | Beam | 40MPa | Concrete Rectangular | 250 | 400 | 1000 | 4500 | 0.45 | 1100.92 | G300E | 2426785.71 | 19.04 | G300E | 1274783.14 | 10
1525 | Story22 | B110 | 40 MPa RC Beam (40 cm x 25 cm) | Beam | 40MPa | Concrete Rectangular | 250 | 400 | 1000 | 6900 | 0.69 | 1688.07 | G300E | 3623754.55 | 28.43 | G300E | 2658596.35 | 20.86
1526 | Story22 | B111 | 40 MPa RC Beam (40 cm x 25 cm) | Beam | 40MPa | Concrete Rectangular | 250 | 400 | 1000 | 6900 | 0.69 | 1688.07 | G300E | 3762381.82 | 29.52 | G300E | 2660687.67 | 20.88
1527 | Story22 | B112 | 40 MPa RC Beam (40 cm x 25 cm) | Beam | 40MPa | Concrete Rectangular | 250 | 400 | 1000 | 6900 | 0.69 | 1688.07 | G300E | 3901009.09 | 30.61 | G300E | 2816355.44 | 22.1
1528 | Story22 | B12 | 40 MPa RC Beam (40 cm x 25 cm) | Beam | 40MPa | Concrete Rectangular | 250 | 400 | 1000 | 6900 | 0.69 | 1688.07 | G300E | 3745131.82 | 29.39 | G300E | 2660687.67 | 20.88
1529 | Story22 | B13 | 40 MPa RC Beam (40 cm x 25 cm) | Beam | 40MPa | Concrete Rectangular | 250 | 400 | 1000 | 4500 | 0.45 | 1100.92 | G300E | 2502964.29 | 19.64 | G300E | 1247267.57 | 9.79
1530 | Story22 | B14 | 40 MPa RC Beam (40 cm x 25 cm) | Beam | 40MPa | Concrete Rectangular | 250 | 400 | 1000 | 6900 | 0.69 | 1688.07 | G300E | 3884072.73 | 30.48 | G300E | 2816355.44 | 22.1
1531 | Story22 | B15 | 40 MPa RC Beam (40 cm x 25 cm) | Beam | 40MPa | Concrete Rectangular | 250 | 400 | 1000 | 4500 | 0.45 | 1100.92 | G300E | 1844678.57 | 14.47 | G300E | 1748252.57 | 13.72
1532 | Story22 | B16 | 40 MPa RC Beam (40 cm x 25 cm) | Beam | 40MPa | Concrete Rectangular | 250 | 400 | 1000 | 4500 | 0.45 | 1100.92 | G300E | 2702892.86 | 21.21 | G300E | 2589325.71 | 20.32
1533 | Story22 | B17 | 40 MPa RC Beam (40 cm x 25 cm) | Beam | 40MPa | Concrete Rectangular | 250 | 400 | 1000 | 6900 | 0.69 | 1688.07 | G300E | 4573131.82 | 35.88 | G300E | 2656291.75 | 20.84
1534 | Story22 | B18 | 40 MPa RC Beam (40 cm x 25 cm) | Beam | 40MPa | Concrete Rectangular | 250 | 400 | 1000 | 4500 | 0.45 | 1100.92 | G300E | 2949428.57 | 23.14 | G300E | 1157360.14 | 9.08
1535 | Story22 | B19 | 40 MPa RC Beam (40 cm x 25 cm) | Beam | 40MPa | Concrete Rectangular | 250 | 400 | 1000 | 6900 | 0.69 | 1688.07 | G300E | 4032422.73 | 31.64 | G300E | 2513069.07 | 19.72
1536 | Story22 | B2 | 40 MPa RC Beam (40 cm x 25 cm) | Beam | 40MPa | Concrete Rectangular | 250 | 400 | 1000 | 6900 | 0.69 | 1688.07 | G300E | 3885013.64 | 30.48 | G300E | 3258582.71 | 25.57
1537 | Story22 | B20 | 40 MPa RC Beam (40 cm x 25 cm) | Beam | 40MPa | Concrete Rectangular | 250 | 400 | 1000 | 4500 | 0.45 | 1100.92 | G300E | 2894142.86 | 22.71 | G300E | 1119859.71 | 8.79
1538 | Story22 | B21 | 40 MPa RC Beam (40 cm x 25 cm) | Beam | 40MPa | Concrete Rectangular | 250 | 400 | 1000 | 6900 | 0.69 | 1688.07 | G300E | 4099750 | 32.17 | G300E | 2837246.65 | 22.26
1539 | Story22 | B22 | 40 MPa RC Beam (40 cm x 25 cm) | Beam | 40MPa | Concrete Rectangular | 250 | 400 | 1000 | 4500 | 0.45 | 1100.92 | G300E | 2790642.86 | 21.9 | G300E | 1119859.71 | 8.79
1540 | Story22 | B23 | 40 MPa RC Beam (40 cm x 25 cm) | Beam | 40MPa | Concrete Rectangular | 250 | 400 | 1000 | 6900 | 0.69 | 1688.07 | G300E | 4043713.64 | 31.73 | G300E | 1967551.31 | 15.44
1541 | Story22 | B24 | 40 MPa RC Beam (40 cm x 25 cm) | Beam | 40MPa | Concrete Rectangular | 250 | 400 | 1000 | 4500 | 0.45 | 1100.92 | G300E | 2548928.57 | 20 | G300E | 1119859.71 | 8.79
1542 | Story22 | B25 | 40 MPa RC Beam (40 cm x 25 cm) | Beam | 40MPa | Concrete Rectangular | 250 | 400 | 1000 | 6900 | 0.69 | 1688.07 | G300E | 4315322.73 | 33.86 | G300E | 2440742.02 | 19.15
1543 | Story22 | B26 | 40 MPa RC Beam (40 cm x 25 cm) | Beam | 40MPa | Concrete Rectangular | 250 | 400 | 1000 | 4500 | 0.45 | 1100.92 | G300E | 2239714.29 | 17.57 | G300E | 1119859.71 | 8.79
1544 | Story22 | B27 | 40 MPa RC Beam (40 cm x 25 cm) | Beam | 40MPa | Concrete Rectangular | 250 | 400 | 1000 | 6900 | 0.69 | 1688.07 | G300E | 4030227.27 | 31.62 | G300E | 1930959.98 | 15.15
1545 | Story22 | B28 | 40 MPa RC Beam (40 cm x 25 cm) | Beam | 40MPa | Concrete Rectangular | 250 | 400 | 1000 | 4500 | 0.45 | 1100.92 | G300E | 2109857.14 | 16.55 | G300E | 1119859.71 | 8.79
1546 | Story22 | B29 | 40 MPa RC Beam (40 cm x 25 cm) | Beam | 40MPa | Concrete Rectangular | 250 | 400 | 1000 | 6900 | 0.69 | 1688.07 | G300E | 4470886.36 | 35.08 | G300E | 2219719.96 | 17.42
1547 | Story22 | B3 | 40 MPa RC Beam (40 cm x 25 cm) | Beam | 40MPa | Concrete Rectangular | 250 | 400 | 1000 | 4500 | 0.45 | 1100.92 | G300E | 2805107.14 | 22.01 | G300E | 1322835.43 | 10.38
1548 | Story22 | B30 | 40 MPa RC Beam (40 cm x 25 cm) | Beam | 40MPa | Concrete Rectangular | 250 | 400 | 1000 | 4500 | 0.45 | 1100.92 | G300E | 1926642.86 | 15.12 | G300E | 2439324 | 19.14
1549 | Story22 | B31 | 40 MPa RC Beam (40 cm x 25 cm) | Beam | 40MPa | Concrete Rectangular | 250 | 400 | 1000 | 4500 | 0.45 | 1100.92 | G300E | 2713178.57 | 21.29 | G300E | 2490968.57 | 19.55
1550 | Story22 | B32 | 40 MPa RC Beam (40 cm x 25 cm) | Beam | 40MPa | Concrete Rectangular | 250 | 400 | 1000 | 6900 | 0.69 | 1688.07 | G300E | 4477472.73 | 35.13 | G300E | 2799917.13 | 21.97
1551 | Story22 | B33 | 40 MPa RC Beam (40 cm x 25 cm) | Beam | 40MPa | Concrete Rectangular | 250 | 400 | 1000 | 4500 | 0.45 | 1100.92 | G300E | 2848500 | 22.35 | G300E | 1280022.43 | 10.04
1552 | Story22 | B34 | 40 MPa RC Beam (40 cm x 25 cm) | Beam | 40MPa | Concrete Rectangular | 250 | 400 | 1000 | 6900 | 0.69 | 1688.07 | G300E | 4036500 | 31.67 | G300E | 2513069.07 | 19.72
1553 | Story22 | B35 | 40 MPa RC Beam (40 cm x 25 cm) | Beam | 40MPa | Concrete Rectangular | 250 | 400 | 1000 | 4500 | 0.45 | 1100.92 | G300E | 2802857.14 | 21.99 | G300E | 1280590.71 | 10.05
1554 | Story22 | B36 | 40 MPa RC Beam (40 cm x 25 cm) | Beam | 40MPa | Concrete Rectangular | 250 | 400 | 1000 | 6900 | 0.69 | 1688.07 | G300E | 3422086.36 | 26.85 | G300E | 2407044.93 | 18.89
1555 | Story22 | B37 | 40 MPa RC Beam (40 cm x 25 cm) | Beam | 40MPa | Concrete Rectangular | 250 | 400 | 1000 | 4800 | 0.48 | 1174.31 | G300E | 3349760 | 26.28 | G300E | 2155097.6 | 16.91
1556 | Story22 | B38 | 40 MPa RC Beam (40 cm x 25 cm) | Beam | 40MPa | Concrete Rectangular | 250 | 400 | 1000 | 6900 | 0.69 | 1688.07 | G300E | 3505200 | 27.5 | G300E | 2476477.75 | 19.43
1557 | Story22 | B39 | 40 MPa RC Beam (40 cm x 25 cm) | Beam | 40MPa | Concrete Rectangular | 250 | 400 | 1000 | 4800 | 0.48 | 1174.31 | G300E | 3088640 | 24.23 | G300E | 1746991.36 | 13.71
1558 | Story22 | B4 | 40 MPa RC Beam (40 cm x 25 cm) | Beam | 40MPa | Concrete Rectangular | 250 | 400 | 1000 | 6900 | 0.69 | 1688.07 | G300E | 3668040 | 28.78 | G300E | 2793953.52 | 21.92
1559 | Story22 | B40 | 40 MPa RC Beam (40 cm x 25 cm) | Beam | 40MPa | Concrete Rectangular | 250 | 400 | 1000 | 6900 | 0.69 | 1688.07 | G300E | 4217781.82 | 33.09 | G300E | 2114244.05 | 16.59
1560 | Story22 | B41 | 40 MPa RC Beam (40 cm x 25 cm) | Beam | 40MPa | Concrete Rectangular | 250 | 400 | 1000 | 4500 | 0.45 | 1100.92 | G300E | 2531571.43 | 19.86 | G300E | 1280646 | 10.05
1561 | Story22 | B42 | 40 MPa RC Beam (40 cm x 25 cm) | Beam | 40MPa | Concrete Rectangular | 250 | 400 | 1000 | 6900 | 0.69 | 1688.07 | G300E | 4038068.18 | 31.68 | G300E | 2513069.07 | 19.72
1562 | Story22 | B43 | 40 MPa RC Beam (40 cm x 25 cm) | Beam | 40MPa | Concrete Rectangular | 250 | 400 | 1000 | 4500 | 0.45 | 1100.92 | G300E | 2442535.71 | 19.17 | G300E | 1279370.57 | 10.04
1563 | Story22 | B44 | 40 MPa RC Beam (40 cm x 25 cm) | Beam | 40MPa | Concrete Rectangular | 250 | 400 | 1000 | 6900 | 0.69 | 1688.07 | G300E | 4477786.36 | 35.13 | G300E | 2217824.35 | 17.4
1564 | Story22 | B45 | 40 MPa RC Beam (40 cm x 25 cm) | Beam | 40MPa | Concrete Rectangular | 250 | 400 | 1000 | 4500 | 0.45 | 1100.92 | G300E | 1923750 | 15.09 | G300E | 2042681.14 | 16.03
1565 | Story22 | B46 | 40 MPa RC Beam (40 cm x 25 cm) | Beam | 40MPa | Concrete Rectangular | 250 | 400 | 1000 | 4500 | 0.45 | 1100.92 | G300E | 2706107.14 | 21.23 | G300E | 2463004.29 | 19.33
1566 | Story22 | B47 | 40 MPa RC Beam (40 cm x 25 cm) | Beam | 40MPa | Concrete Rectangular | 250 | 400 | 1000 | 6900 | 0.69 | 1688.07 | G300E | 4745945.45 | 37.24 | G300E | 2557968 | 20.07
1567 | Story22 | B48 | 40 MPa RC Beam (40 cm x 25 cm) | Beam | 40MPa | Concrete Rectangular | 250 | 400 | 1000 | 4500 | 0.45 | 1100.92 | G300E | 2716714.29 | 21.32 | G300E | 1119859.71 | 8.79
1568 | Story22 | B49 | 40 MPa RC Beam (40 cm x 25 cm) | Beam | 40MPa | Concrete Rectangular | 250 | 400 | 1000 | 6900 | 0.69 | 1688.07 | G300E | 4690745.45 | 36.81 | G300E | 2550623.89 | 20.01
1569 | Story22 | B5 | 40 MPa RC Beam (40 cm x 25 cm) | Beam | 40MPa | Concrete Rectangular | 250 | 400 | 1000 | 4500 | 0.45 | 1100.92 | G300E | 2633029.41 | 20.66 | G300E | 1509589.06 | 11.84
1570 | Story22 | B50 | 40 MPa RC Beam (40 cm x 25 cm) | Beam | 40MPa | Concrete Rectangular | 250 | 400 | 1000 | 4500 | 0.45 | 1100.92 | G300E | 2358642.86 | 18.51 | G300E | 1119859.71 | 8.79
1571 | Story22 | B51 | 40 MPa RC Beam (40 cm x 25 cm) | Beam | 40MPa | Concrete Rectangular | 250 | 400 | 1000 | 7200 | 0.72 | 1761.47 | G300E | 5040000 | 39.55 | G300E | 2653570.64 | 20.82
1572 | Story22 | B55 | 40 MPa RC Beam (40 cm x 25 cm) | Beam | 40MPa | Concrete Rectangular | 250 | 400 | 1000 | 6900 | 0.69 | 1688.07 | G300E | 4831500 | 37.91 | G300E | 1986205.2 | 15.58
1573 | Story22 | B56 | 40 MPa RC Beam (40 cm x 25 cm) | Beam | 40MPa | Concrete Rectangular | 250 | 400 | 1000 | 4500 | 0.45 | 1100.92 | G300E | 2035928.57 | 15.97 | G300E | 1119859.71 | 8.79
1574 | Story22 | B57 | 40 MPa RC Beam (40 cm x 25 cm) | Beam | 40MPa | Concrete Rectangular | 250 | 400 | 1000 | 6900 | 0.69 | 1688.07 | G300E | 4691059.09 | 36.81 | G300E | 2550636.44 | 20.01
1575 | Story22 | B58 | 40 MPa RC Beam (40 cm x 25 cm) | Beam | 40MPa | Concrete Rectangular | 250 | 400 | 1000 | 4500 | 0.45 | 1100.92 | G300E | 1882285.71 | 14.77 | G300E | 1119859.71 | 8.79
1576 | Story22 | B59 | 40 MPa RC Beam (40 cm x 25 cm) | Beam | 40MPa | Concrete Rectangular | 250 | 400 | 1000 | 6900 | 0.69 | 1688.07 | G300E | 4745945.45 | 37.24 | G300E | 1975863.93 | 15.5
1577 | Story22 | B6 | 40 MPa RC Beam (40 cm x 25 cm) | Beam | 40MPa | Concrete Rectangular | 250 | 400 | 1000 | 6900 | 0.69 | 1688.07 | G300E | 3467563.64 | 27.21 | G300E | 3386232.71 | 26.57
1578 | Story22 | B60 | 40 MPa RC Beam (40 cm x 25 cm) | Beam | 40MPa | Concrete Rectangular | 250 | 400 | 1000 | 4500 | 0.45 | 1100.92 | G300E | 1917000 | 15.04 | G300E | 1716431.14 | 13.47
1579 | Story22 | B61 | 40 MPa RC Beam (40 cm x 25 cm) | Beam | 40MPa | Concrete Rectangular | 250 | 400 | 1000 | 4500 | 0.45 | 1100.92 | G300E | 2713821.43 | 21.29 | G300E | 2490968.57 | 19.55
1580 | Story22 | B62 | 40 MPa RC Beam (40 cm x 25 cm) | Beam | 40MPa | Concrete Rectangular | 250 | 400 | 1000 | 6900 | 0.69 | 1688.07 | G300E | 4745945.45 | 37.24 | G300E | 2557969.25 | 20.07
1581 | Story22 | B63 | 40 MPa RC Beam (40 cm x 25 cm) | Beam | 40MPa | Concrete Rectangular | 250 | 400 | 1000 | 4500 | 0.45 | 1100.92 | G300E | 2848500 | 22.35 | G300E | 1280023.71 | 10.04
1582 | Story22 | B64 | 40 MPa RC Beam (40 cm x 25 cm) | Beam | 40MPa | Concrete Rectangular | 250 | 400 | 1000 | 6900 | 0.69 | 1688.07 | G300E | 4690745.45 | 36.81 | G300E | 2550640.2 | 20.01
1583 | Story22 | B65 | 40 MPa RC Beam (40 cm x 25 cm) | Beam | 40MPa | Concrete Rectangular | 250 | 400 | 1000 | 4500 | 0.45 | 1100.92 | G300E | 2803500 | 22 | G300E | 1280646 | 10.05
1584 | Story22 | B66 | 40 MPa RC Beam (40 cm x 25 cm) | Beam | 40MPa | Concrete Rectangular | 250 | 400 | 1000 | 7200 | 0.72 | 1761.47 | G300E | 5139234.78 | 40.32 | G300E | 2653570.64 | 20.82
1585 | Story22 | B67 | 40 MPa RC Beam (40 cm x 25 cm) | Beam | 40MPa | Concrete Rectangular | 250 | 400 | 1000 | 4500 | 0.45 | 1100.92 | G300E | 3168300 | 24.86 | G300E | 1359404.4 | 10.67
1586 | Story22 | B69 | 40 MPa RC Beam (40 cm x 25 cm) | Beam | 40MPa | Concrete Rectangular | 250 | 400 | 1000 | 4500 | 0.45 | 1100.92 | G300E | 2898600 | 22.74 | G300E | 1637804.4 | 12.85
1587 | Story22 | B7 | 40 MPa RC Beam (40 cm x 25 cm) | Beam | 40MPa | Concrete Rectangular | 250 | 400 | 1000 | 4500 | 0.45 | 1100.92 | G300E | 2764607.14 | 21.69 | G300E | 1119859.71 | 8.79
1588 | Story22 | B70 | 40 MPa RC Beam (40 cm x 25 cm) | Beam | 40MPa | Concrete Rectangular | 250 | 400 | 1000 | 6900 | 0.69 | 1688.07 | G300E | 4925400 | 38.65 | G300E | 1986205.2 | 15.58
1589 | Story22 | B71 | 40 MPa RC Beam (40 cm x 25 cm) | Beam | 40MPa | Concrete Rectangular | 250 | 400 | 1000 | 4500 | 0.45 | 1100.92 | G300E | 2531571.43 | 19.86 | G300E | 1280647.29 | 10.05
1590 | Story22 | B72 | 40 MPa RC Beam (40 cm x 25 cm) | Beam | 40MPa | Concrete Rectangular | 250 | 400 | 1000 | 6900 | 0.69 | 1688.07 | G300E | 4691059.09 | 36.81 | G300E | 2550633.93 | 20.01
1591 | Story22 | B73 | 40 MPa RC Beam (40 cm x 25 cm) | Beam | 40MPa | Concrete Rectangular | 250 | 400 | 1000 | 4500 | 0.45 | 1100.92 | G300E | 2442535.71 | 19.17 | G300E | 1279369.29 | 10.04
1592 | Story22 | B74 | 40 MPa RC Beam (40 cm x 25 cm) | Beam | 40MPa | Concrete Rectangular | 250 | 400 | 1000 | 6900 | 0.69 | 1688.07 | G300E | 4745945.45 | 37.24 | G300E | 1975863.93 | 15.5
1593 | Story22 | B75 | 40 MPa RC Beam (40 cm x 25 cm) | Beam | 40MPa | Concrete Rectangular | 250 | 400 | 1000 | 4500 | 0.45 | 1100.92 | G300E | 1923750 | 15.09 | G300E | 2042681.14 | 16.03
1594 | Story22 | B76 | 40 MPa RC Beam (40 cm x 25 cm) | Beam | 40MPa | Concrete Rectangular | 250 | 400 | 1000 | 4500 | 0.45 | 1100.92 | G300E | 2703214.29 | 21.21 | G300E | 2589325.71 | 20.32
1595 | Story22 | B77 | 40 MPa RC Beam (40 cm x 25 cm) | Beam | 40MPa | Concrete Rectangular | 250 | 400 | 1000 | 6900 | 0.69 | 1688.07 | G300E | 4580345.45 | 35.94 | G300E | 2799928.42 | 21.97
1596 | Story22 | B78 | 40 MPa RC Beam (40 cm x 25 cm) | Beam | 40MPa | Concrete Rectangular | 250 | 400 | 1000 | 4500 | 0.45 | 1100.92 | G300E | 2950071.43 | 23.15 | G300E | 1157360.14 | 9.08
1597 | Story22 | B79 | 40 MPa RC Beam (40 cm x 25 cm) | Beam | 40MPa | Concrete Rectangular | 250 | 400 | 1000 | 6900 | 0.69 | 1688.07 | G300E | 4131531.82 | 32.42 | G300E | 2513069.07 | 19.72
1598 | Story22 | B8 | 40 MPa RC Beam (40 cm x 25 cm) | Beam | 40MPa | Concrete Rectangular | 250 | 400 | 1000 | 6900 | 0.69 | 1688.07 | G300E | 3435259.09 | 26.95 | G300E | 1894368.65 | 14.86
1599 | Story22 | B80 | 40 MPa RC Beam (40 cm x 25 cm) | Beam | 40MPa | Concrete Rectangular | 250 | 400 | 1000 | 4500 | 0.45 | 1100.92 | G300E | 2884500 | 22.63 | G300E | 1157360.14 | 9.08
1600 | Story22 | B81 | 40 MPa RC Beam (40 cm x 25 cm) | Beam | 40MPa | Concrete Rectangular | 250 | 400 | 1000 | 6900 | 0.69 | 1688.07 | G300E | 4417881.82 | 34.66 | G300E | 2405281.04 | 18.87
1601 | Story22 | B82 | 40 MPa RC Beam (40 cm x 25 cm) | Beam | 40MPa | Concrete Rectangular | 250 | 400 | 1000 | 4500 | 0.45 | 1100.92 | G300E | 2792250 | 21.91 | G300E | 1157360.14 | 9.08
1602 | Story22 | B83 | 40 MPa RC Beam (40 cm x 25 cm) | Beam | 40MPa | Concrete Rectangular | 250 | 400 | 1000 | 6900 | 0.69 | 1688.07 | G300E | 3508336.36 | 27.53 | G300E | 2476477.75 | 19.43
1603 | Story22 | B84 | 40 MPa RC Beam (40 cm x 25 cm) | Beam | 40MPa | Concrete Rectangular | 250 | 400 | 1000 | 4500 | 0.45 | 1100.92 | G300E | 2549571.43 | 20 | G300E | 1119859.71 | 8.79
1604 | Story22 | B85 | 40 MPa RC Beam (40 cm x 25 cm) | Beam | 40MPa | Concrete Rectangular | 250 | 400 | 1000 | 6900 | 0.69 | 1688.07 | G300E | 4417881.82 | 34.66 | G300E | 2114220.22 | 16.59
1605 | Story22 | B86 | 40 MPa RC Beam (40 cm x 25 cm) | Beam | 40MPa | Concrete Rectangular | 250 | 400 | 1000 | 4500 | 0.45 | 1100.92 | G300E | 2239714.29 | 17.57 | G300E | 1119859.71 | 8.79
1606 | Story22 | B87 | 40 MPa RC Beam (40 cm x 25 cm) | Beam | 40MPa | Concrete Rectangular | 250 | 400 | 1000 | 6900 | 0.69 | 1688.07 | G300E | 4131531.82 | 32.42 | G300E | 2513069.07 | 19.72
1607 | Story22 | B88 | 40 MPa RC Beam (40 cm x 25 cm) | Beam | 40MPa | Concrete Rectangular | 250 | 400 | 1000 | 4500 | 0.45 | 1100.92 | G300E | 2109857.14 | 16.55 | G300E | 1119859.71 | 8.79
1608 | Story22 | B89 | 40 MPa RC Beam (40 cm x 25 cm) | Beam | 40MPa | Concrete Rectangular | 250 | 400 | 1000 | 6900 | 0.69 | 1688.07 | G300E | 4580345.45 | 35.94 | G300E | 2217828.11 | 17.4
1609 | Story22 | B9 | 40 MPa RC Beam (40 cm x 25 cm) | Beam | 40MPa | Concrete Rectangular | 250 | 400 | 1000 | 4500 | 0.45 | 1100.92 | G300E | 2615142.86 | 20.52 | G300E | 1119859.71 | 8.79
1610 | Story22 | B90 | 40 MPa RC Beam (40 cm x 25 cm) | Beam | 40MPa | Concrete Rectangular | 250 | 400 | 1000 | 4500 | 0.45 | 1100.92 | G300E | 1926642.86 | 15.12 | G300E | 2439324 | 19.14
1611 | Story22 | B91 | 40 MPa RC Beam (40 cm x 25 cm) | Beam | 40MPa | Concrete Rectangular | 250 | 400 | 1000 | 4500 | 0.45 | 1100.92 | G300E | 2699678.57 | 21.18 | G300E | 2234040.43 | 17.53
1612 | Story22 | B92 | 40 MPa RC Beam (40 cm x 25 cm) | Beam | 40MPa | Concrete Rectangular | 250 | 400 | 1000 | 6900 | 0.69 | 1688.07 | G300E | 4673809.09 | 36.67 | G300E | 2656296.76 | 20.84
1613 | Story22 | B93 | 40 MPa RC Beam (40 cm x 25 cm) | Beam | 40MPa | Concrete Rectangular | 250 | 400 | 1000 | 4500 | 0.45 | 1100.92 | G300E | 2806714.29 | 22.02 | G300E | 1321855.71 | 10.37
1614 | Story22 | B94 | 40 MPa RC Beam (40 cm x 25 cm) | Beam | 40MPa | Concrete Rectangular | 250 | 400 | 1000 | 6900 | 0.69 | 1688.07 | G300E | 4124004.55 | 32.36 | G300E | 2513069.07 | 19.72
1615 | Story22 | B95 | 40 MPa RC Beam (40 cm x 25 cm) | Beam | 40MPa | Concrete Rectangular | 250 | 400 | 1000 | 4500 | 0.45 | 1100.92 | G300E | 2689071.43 | 21.1 | G300E | 1312295.14 | 10.3
1616 | Story22 | B96 | 40 MPa RC Beam (40 cm x 25 cm) | Beam | 40MPa | Concrete Rectangular | 250 | 400 | 1000 | 6900 | 0.69 | 1688.07 | G300E | 4422272.73 | 34.7 | G300E | 3022844.84 | 23.72
1617 | Story22 | B97 | 40 MPa RC Beam (40 cm x 25 cm) | Beam | 40MPa | Concrete Rectangular | 250 | 400 | 1000 | 4500 | 0.45 | 1100.92 | G300E | 2771035.71 | 21.74 | G300E | 1119859.71 | 8.79
1618 | Story22 | B98 | 40 MPa RC Beam (40 cm x 25 cm) | Beam | 40MPa | Concrete Rectangular | 250 | 400 | 1000 | 6900 | 0.69 | 1688.07 | G300E | 4045281.82 | 31.74 | G300E | 1967551.31 | 15.44
1619 | Story22 | B99 | 40 MPa RC Beam (40 cm x 25 cm) | Beam | 40MPa | Concrete Rectangular | 250 | 400 | 1000 | 4500 | 0.45 | 1100.92 | G300E | 2615142.86 | 20.52 | G300E | 1119859.71 | 8.79
1620 | Story23 | B1 | 40 MPa RC Beam (42.5 cm x 25 cm) | Beam | 40MPa | Concrete Rectangular | 250 | 425 | 1062.5 | 4512.5 | 0.48 | 1172.97 | G300E | 2676234.82 | 21 | G300E | 2122679.19 | 16.66
1621 | Story23 | B10 | 40 MPa RC Beam (42.5 cm x 25 cm) | Beam | 40MPa | Concrete Rectangular | 250 | 425 | 1062.5 | 6912.5 | 0.73 | 1796.83 | G300E | 3405977.27 | 26.72 | G300E | 2796884.46 | 21.95
1622 | Story23 | B100 | 40 MPa RC Beam (42.5 cm x 25 cm) | Beam | 40MPa | Concrete Rectangular | 250 | 425 | 1062.5 | 6912.5 | 0.73 | 1796.83 | G300E | 4276323.86 | 33.55 | G300E | 2527334.9 | 19.83
1623 | Story23 | B101 | 40 MPa RC Beam (42.5 cm x 25 cm) | Beam | 40MPa | Concrete Rectangular | 250 | 425 | 1062.5 | 4512.5 | 0.48 | 1172.97 | G300E | 2379699.11 | 18.67 | G300E | 1294528.43 | 10.16
1624 | Story23 | B102 | 40 MPa RC Beam (42.5 cm x 25 cm) | Beam | 40MPa | Concrete Rectangular | 250 | 425 | 1062.5 | 6912.5 | 0.73 | 1796.83 | G300E | 3981600 | 31.24 | G300E | 2033367.41 | 15.95
1625 | Story23 | B103 | 40 MPa RC Beam (42.5 cm x 25 cm) | Beam | 40MPa | Concrete Rectangular | 250 | 425 | 1062.5 | 4512.5 | 0.48 | 1172.97 | G300E | 2246902.68 | 17.63 | G300E | 1262231.1 | 9.9
1626 | Story23 | B104 | 40 MPa RC Beam (42.5 cm x 25 cm) | Beam | 40MPa | Concrete Rectangular | 250 | 425 | 1062.5 | 6912.5 | 0.73 | 1796.83 | G300E | 4484955.68 | 35.19 | G300E | 2325741.02 | 18.25
1627 | Story23 | B105 | 40 MPa RC Beam (42.5 cm x 25 cm) | Beam | 40MPa | Concrete Rectangular | 250 | 425 | 1062.5 | 4512.5 | 0.48 | 1172.97 | G300E | 1722485.71 | 13.52 | G300E | 1806211.45 | 14.17
1628 | Story23 | B106 | 40 MPa RC Beam (42.5 cm x 25 cm) | Beam | 40MPa | Concrete Rectangular | 250 | 425 | 1062.5 | 6912.5 | 0.73 | 1796.83 | G300E | 3775796.02 | 29.63 | G300E | 3407698.09 | 26.74
1629 | Story23 | B107 | 40 MPa RC Beam (42.5 cm x 25 cm) | Beam | 40MPa | Concrete Rectangular | 250 | 425 | 1062.5 | 6912.5 | 0.73 | 1796.83 | G300E | 3650114.2 | 28.64 | G300E | 2762309.31 | 21.67
1630 | Story23 | B108 | 40 MPa RC Beam (42.5 cm x 25 cm) | Beam | 40MPa | Concrete Rectangular | 250 | 425 | 1062.5 | 6912.5 | 0.73 | 1796.83 | G300E | 3420744.89 | 26.84 | G300E | 3560401.5 | 27.94
1631 | Story23 | B109 | 40 MPa RC Beam (42.5 cm x 25 cm) | Beam | 40MPa | Concrete Rectangular | 250 | 425 | 1062.5 | 6912.5 | 0.73 | 1796.83 | G300E | 3371414.77 | 26.45 | G300E | 1994418.69 | 15.65
1632 | Story23 | B11 | 40 MPa RC Beam (42.5 cm x 25 cm) | Beam | 40MPa | Concrete Rectangular | 250 | 425 | 1062.5 | 4512.5 | 0.48 | 1172.97 | G300E | 2379699.11 | 18.67 | G300E | 1294524.32 | 10.16
1633 | Story23 | B110 | 40 MPa RC Beam (42.5 cm x 25 cm) | Beam | 40MPa | Concrete Rectangular | 250 | 425 | 1062.5 | 6912.5 | 0.73 | 1796.83 | G300E | 3420744.89 | 26.84 | G300E | 2796884.46 | 21.95
1634 | Story23 | B111 | 40 MPa RC Beam (42.5 cm x 25 cm) | Beam | 40MPa | Concrete Rectangular | 250 | 425 | 1062.5 | 6912.5 | 0.73 | 1796.83 | G300E | 3650114.2 | 28.64 | G300E | 2762309.31 | 21.67
1635 | Story23 | B112 | 40 MPa RC Beam (42.5 cm x 25 cm) | Beam | 40MPa | Concrete Rectangular | 250 | 425 | 1062.5 | 6912.5 | 0.73 | 1796.83 | G300E | 3776110.23 | 29.63 | G300E | 2796884.46 | 21.95
1636 | Story23 | B12 | 40 MPa RC Beam (42.5 cm x 25 cm) | Beam | 40MPa | Concrete Rectangular | 250 | 425 | 1062.5 | 6912.5 | 0.73 | 1796.83 | G300E | 3641002.27 | 28.57 | G300E | 2762309.31 | 21.67
1637 | Story23 | B13 | 40 MPa RC Beam (42.5 cm x 25 cm) | Beam | 40MPa | Concrete Rectangular | 250 | 425 | 1062.5 | 4512.5 | 0.48 | 1172.97 | G300E | 2246902.68 | 17.63 | G300E | 1105581.52 | 8.67
1638 | Story23 | B14 | 40 MPa RC Beam (42.5 cm x 25 cm) | Beam | 40MPa | Concrete Rectangular | 250 | 425 | 1062.5 | 6912.5 | 0.73 | 1796.83 | G300E | 3768255.11 | 29.57 | G300E | 2796884.46 | 21.95
1639 | Story23 | B15 | 40 MPa RC Beam (42.5 cm x 25 cm) | Beam | 40MPa | Concrete Rectangular | 250 | 425 | 1062.5 | 4512.5 | 0.48 | 1172.97 | G300E | 1721841.07 | 13.51 | G300E | 1806211.45 | 14.17
1640 | Story23 | B16 | 40 MPa RC Beam (42.5 cm x 25 cm) | Beam | 40MPa | Concrete Rectangular | 250 | 425 | 1062.5 | 4512.5 | 0.48 | 1172.97 | G300E | 2672689.29 | 20.97 | G300E | 2640662.7 | 20.72
1641 | Story23 | B17 | 40 MPa RC Beam (42.5 cm x 25 cm) | Beam | 40MPa | Concrete Rectangular | 250 | 425 | 1062.5 | 6912.5 | 0.73 | 1796.83 | G300E | 4383467.61 | 34.39 | G300E | 2325726.34 | 18.25
1642 | Story23 | B18 | 40 MPa RC Beam (42.5 cm x 25 cm) | Beam | 40MPa | Concrete Rectangular | 250 | 425 | 1062.5 | 4512.5 | 0.48 | 1172.97 | G300E | 2821924.11 | 22.14 | G300E | 1179618.59 | 9.26
1643 | Story23 | B19 | 40 MPa RC Beam (42.5 cm x 25 cm) | Beam | 40MPa | Concrete Rectangular | 250 | 425 | 1062.5 | 6912.5 | 0.73 | 1796.83 | G300E | 3787107.39 | 29.72 | G300E | 2644181.05 | 20.75
1644 | Story23 | B2 | 40 MPa RC Beam (42.5 cm x 25 cm) | Beam | 40MPa | Concrete Rectangular | 250 | 425 | 1062.5 | 6912.5 | 0.73 | 1796.83 | G300E | 3768569.32 | 29.57 | G300E | 3407698.09 | 26.74
1645 | Story23 | B20 | 40 MPa RC Beam (42.5 cm x 25 cm) | Beam | 40MPa | Concrete Rectangular | 250 | 425 | 1062.5 | 4512.5 | 0.48 | 1172.97 | G300E | 2780344.64 | 21.82 | G300E | 1179618.59 | 9.26
1646 | Story23 | B21 | 40 MPa RC Beam (42.5 cm x 25 cm) | Beam | 40MPa | Concrete Rectangular | 250 | 425 | 1062.5 | 6912.5 | 0.73 | 1796.83 | G300E | 3949341.67 | 30.99 | G300E | 2948042.14 | 23.13
1647 | Story23 | B22 | 40 MPa RC Beam (42.5 cm x 25 cm) | Beam | 40MPa | Concrete Rectangular | 250 | 425 | 1062.5 | 4512.5 | 0.48 | 1172.97 | G300E | 2703954.46 | 21.22 | G300E | 1179618.59 | 9.26
1648 | Story23 | B23 | 40 MPa RC Beam (42.5 cm x 25 cm) | Beam | 40MPa | Concrete Rectangular | 250 | 425 | 1062.5 | 6912.5 | 0.73 | 1796.83 | G300E | 3913731.82 | 30.71 | G300E | 1461502.49 | 11.47
1649 | Story23 | B24 | 40 MPa RC Beam (42.5 cm x 25 cm) | Beam | 40MPa | Concrete Rectangular | 250 | 425 | 1062.5 | 4512.5 | 0.48 | 1172.97 | G300E | 2360037.5 | 18.52 | G300E | 1179618.59 | 9.26
1650 | Story23 | B25 | 40 MPa RC Beam (42.5 cm x 25 cm) | Beam | 40MPa | Concrete Rectangular | 250 | 425 | 1062.5 | 6912.5 | 0.73 | 1796.83 | G300E | 4070519.89 | 31.94 | G300E | 2527334.9 | 19.83
1651 | Story23 | B26 | 40 MPa RC Beam (42.5 cm x 25 cm) | Beam | 40MPa | Concrete Rectangular | 250 | 425 | 1062.5 | 4512.5 | 0.48 | 1172.97 | G300E | 2152784.82 | 16.89 | G300E | 1179618.59 | 9.26
1652 | Story23 | B27 | 40 MPa RC Beam (42.5 cm x 25 cm) | Beam | 40MPa | Concrete Rectangular | 250 | 425 | 1062.5 | 6912.5 | 0.73 | 1796.83 | G300E | 3784907.95 | 29.7 | G300E | 2033367.41 | 15.95
1653 | Story23 | B28 | 40 MPa RC Beam (42.5 cm x 25 cm) | Beam | 40MPa | Concrete Rectangular | 250 | 425 | 1062.5 | 4512.5 | 0.48 | 1172.97 | G300E | 2023211.61 | 15.87 | G300E | 1179618.59 | 9.26
1654 | Story23 | B29 | 40 MPa RC Beam (42.5 cm x 25 cm) | Beam | 40MPa | Concrete Rectangular | 250 | 425 | 1062.5 | 6912.5 | 0.73 | 1796.83 | G300E | 4178920.45 | 32.79 | G300E | 2325734.35 | 18.25
1655 | Story23 | B3 | 40 MPa RC Beam (42.5 cm x 25 cm) | Beam | 40MPa | Concrete Rectangular | 250 | 425 | 1062.5 | 4512.5 | 0.48 | 1172.97 | G300E | 2722004.46 | 21.36 | G300E | 1383084.8 | 10.85
1656 | Story23 | B30 | 40 MPa RC Beam (42.5 cm x 25 cm) | Beam | 40MPa | Concrete Rectangular | 250 | 425 | 1062.5 | 4512.5 | 0.48 | 1172.97 | G300E | 2017732.14 | 15.83 | G300E | 2520798.05 | 19.78
1657 | Story23 | B31 | 40 MPa RC Beam (42.5 cm x 25 cm) | Beam | 40MPa | Concrete Rectangular | 250 | 425 | 1062.5 | 4512.5 | 0.48 | 1172.97 | G300E | 2671722.32 | 20.96 | G300E | 2239372.52 | 17.57
1658 | Story23 | B32 | 40 MPa RC Beam (42.5 cm x 25 cm) | Beam | 40MPa | Concrete Rectangular | 250 | 425 | 1062.5 | 6912.5 | 0.73 | 1796.83 | G300E | 4278523.3 | 33.57 | G300E | 2323652.51 | 18.23
1659 | Story23 | B33 | 40 MPa RC Beam (42.5 cm x 25 cm) | Beam | 40MPa | Concrete Rectangular | 250 | 425 | 1062.5 | 4512.5 | 0.48 | 1172.97 | G300E | 2722971.43 | 21.37 | G300E | 1345643.62 | 10.56
1660 | Story23 | B34 | 40 MPa RC Beam (42.5 cm x 25 cm) | Beam | 40MPa | Concrete Rectangular | 250 | 425 | 1062.5 | 6912.5 | 0.73 | 1796.83 | G300E | 3876655.68 | 30.42 | G300E | 2644181.05 | 20.75
1661 | Story23 | B35 | 40 MPa RC Beam (42.5 cm x 25 cm) | Beam | 40MPa | Concrete Rectangular | 250 | 425 | 1062.5 | 4512.5 | 0.48 | 1172.97 | G300E | 2598555.36 | 20.39 | G300E | 1346729.92 | 10.57
1662 | Story23 | B36 | 40 MPa RC Beam (42.5 cm x 25 cm) | Beam | 40MPa | Concrete Rectangular | 250 | 425 | 1062.5 | 6912.5 | 0.73 | 1796.83 | G300E | 3207714.2 | 25.17 | G300E | 2528228.26 | 19.84
1663 | Story23 | B37 | 40 MPa RC Beam (42.5 cm x 25 cm) | Beam | 40MPa | Concrete Rectangular | 250 | 425 | 1062.5 | 4800 | 0.51 | 1247.71 | G300E | 2846080 | 22.33 | G300E | 2223244.08 | 17.44
1664 | Story23 | B38 | 40 MPa RC Beam (42.5 cm x 25 cm) | Beam | 40MPa | Concrete Rectangular | 250 | 425 | 1062.5 | 6912.5 | 0.73 | 1796.83 | G300E | 3417602.84 | 26.82 | G300E | 2605232.33 | 20.44
1665 | Story23 | B39 | 40 MPa RC Beam (42.5 cm x 25 cm) | Beam | 40MPa | Concrete Rectangular | 250 | 425 | 1062.5 | 4800 | 0.51 | 1247.71 | G300E | 2647680 | 20.77 | G300E | 1485311.2 | 11.65
1666 | Story23 | B4 | 40 MPa RC Beam (42.5 cm x 25 cm) | Beam | 40MPa | Concrete Rectangular | 250 | 425 | 1062.5 | 6912.5 | 0.73 | 1796.83 | G300E | 3553025 | 27.88 | G300E | 2911378.06 | 22.84
1667 | Story23 | B40 | 40 MPa RC Beam (42.5 cm x 25 cm) | Beam | 40MPa | Concrete Rectangular | 250 | 425 | 1062.5 | 6912.5 | 0.73 | 1796.83 | G300E | 3955206.82 | 31.03 | G300E | 1916521.26 | 15.04
1668 | Story23 | B41 | 40 MPa RC Beam (42.5 cm x 25 cm) | Beam | 40MPa | Concrete Rectangular | 250 | 425 | 1062.5 | 4512.5 | 0.48 | 1172.97 | G300E | 2494123.21 | 19.57 | G300E | 1306831.2 | 10.25
1669 | Story23 | B42 | 40 MPa RC Beam (42.5 cm x 25 cm) | Beam | 40MPa | Concrete Rectangular | 250 | 425 | 1062.5 | 6912.5 | 0.73 | 1796.83 | G300E | 3878226.7 | 30.43 | G300E | 2644181.05 | 20.75
1670 | Story23 | B43 | 40 MPa RC Beam (42.5 cm x 25 cm) | Beam | 40MPa | Concrete Rectangular | 250 | 425 | 1062.5 | 4512.5 | 0.48 | 1172.97 | G300E | 2313945.54 | 18.16 | G300E | 1305702.43 | 10.25
1671 | Story23 | B44 | 40 MPa RC Beam (42.5 cm x 25 cm) | Beam | 40MPa | Concrete Rectangular | 250 | 425 | 1062.5 | 6912.5 | 0.73 | 1796.83 | G300E | 4278523.3 | 33.57 | G300E | 2323668.53 | 18.23
1672 | Story23 | B45 | 40 MPa RC Beam (42.5 cm x 25 cm) | Beam | 40MPa | Concrete Rectangular | 250 | 425 | 1062.5 | 4512.5 | 0.48 | 1172.97 | G300E | 2017732.14 | 15.83 | G300E | 1806211.45 | 14.17
1673 | Story23 | B46 | 40 MPa RC Beam (42.5 cm x 25 cm) | Beam | 40MPa | Concrete Rectangular | 250 | 425 | 1062.5 | 4512.5 | 0.48 | 1172.97 | G300E | 2662697.32 | 20.89 | G300E | 2512714.07 | 19.72
1674 | Story23 | B47 | 40 MPa RC Beam (42.5 cm x 25 cm) | Beam | 40MPa | Concrete Rectangular | 250 | 425 | 1062.5 | 6912.5 | 0.73 | 1796.83 | G300E | 4533971.59 | 35.58 | G300E | 2074825.29 | 16.28
1675 | Story23 | B48 | 40 MPa RC Beam (42.5 cm x 25 cm) | Beam | 40MPa | Concrete Rectangular | 250 | 425 | 1062.5 | 4512.5 | 0.48 | 1172.97 | G300E | 2687838.39 | 21.09 | G300E | 1179618.59 | 9.26
1676 | Story23 | B49 | 40 MPa RC Beam (42.5 cm x 25 cm) | Beam | 40MPa | Concrete Rectangular | 250 | 425 | 1062.5 | 6912.5 | 0.73 | 1796.83 | G300E | 4501922.73 | 35.32 | G300E | 2683129.76 | 21.05
1677 | Story23 | B5 | 40 MPa RC Beam (42.5 cm x 25 cm) | Beam | 40MPa | Concrete Rectangular | 250 | 425 | 1062.5 | 4512.5 | 0.48 | 1172.97 | G300E | 2462232.35 | 19.32 | G300E | 1582588.43 | 12.42
1678 | Story23 | B50 | 40 MPa RC Beam (42.5 cm x 25 cm) | Beam | 40MPa | Concrete Rectangular | 250 | 425 | 1062.5 | 4512.5 | 0.48 | 1172.97 | G300E | 2368417.86 | 18.58 | G300E | 1179618.59 | 9.26
1679 | Story23 | B51 | 40 MPa RC Beam (42.5 cm x 25 cm) | Beam | 40MPa | Concrete Rectangular | 250 | 425 | 1062.5 | 7200 | 0.76 | 1871.56 | G300E | 4816486.96 | 37.79 | G300E | 2177992.72 | 17.09
1680 | Story23 | B55 | 40 MPa RC Beam (42.5 cm x 25 cm) | Beam | 40MPa | Concrete Rectangular | 250 | 425 | 1062.5 | 6912.5 | 0.73 | 1796.83 | G300E | 4625364.13 | 36.29 | G300E | 2091024.26 | 16.41
1681 | Story23 | B56 | 40 MPa RC Beam (42.5 cm x 25 cm) | Beam | 40MPa | Concrete Rectangular | 250 | 425 | 1062.5 | 4512.5 | 0.48 | 1172.97 | G300E | 1867530.36 | 14.65 | G300E | 1179618.59 | 9.26
1682 | Story23 | B57 | 40 MPa RC Beam (42.5 cm x 25 cm) | Beam | 40MPa | Concrete Rectangular | 250 | 425 | 1062.5 | 6912.5 | 0.73 | 1796.83 | G300E | 4502551.14 | 35.33 | G300E | 2683129.76 | 21.05
1683 | Story23 | B58 | 40 MPa RC Beam (42.5 cm x 25 cm) | Beam | 40MPa | Concrete Rectangular | 250 | 425 | 1062.5 | 4512.5 | 0.48 | 1172.97 | G300E | 1694121.43 | 13.29 | G300E | 1179618.59 | 9.26
1684 | Story23 | B59 | 40 MPa RC Beam (42.5 cm x 25 cm) | Beam | 40MPa | Concrete Rectangular | 250 | 425 | 1062.5 | 6912.5 | 0.73 | 1796.83 | G300E | 4533971.59 | 35.58 | G300E | 2074829.29 | 16.28
1685 | Story23 | B6 | 40 MPa RC Beam (42.5 cm x 25 cm) | Beam | 40MPa | Concrete Rectangular | 250 | 425 | 1062.5 | 6912.5 | 0.73 | 1796.83 | G300E | 3277153.41 | 25.71 | G300E | 3560401.5 | 27.94
1686 | Story23 | B60 | 40 MPa RC Beam (42.5 cm x 25 cm) | Beam | 40MPa | Concrete Rectangular | 250 | 425 | 1062.5 | 4512.5 | 0.48 | 1172.97 | G300E | 2017732.14 | 15.83 | G300E | 1806211.45 | 14.17
1687 | Story23 | B61 | 40 MPa RC Beam (42.5 cm x 25 cm) | Beam | 40MPa | Concrete Rectangular | 250 | 425 | 1062.5 | 4512.5 | 0.48 | 1172.97 | G300E | 2671077.68 | 20.96 | G300E | 2239372.52 | 17.57
1688 | Story23 | B62 | 40 MPa RC Beam (42.5 cm x 25 cm) | Beam | 40MPa | Concrete Rectangular | 250 | 425 | 1062.5 | 6912.5 | 0.73 | 1796.83 | G300E | 4533971.59 | 35.58 | G300E | 2074826.62 | 16.28
1689 | Story23 | B63 | 40 MPa RC Beam (42.5 cm x 25 cm) | Beam | 40MPa | Concrete Rectangular | 250 | 425 | 1062.5 | 4512.5 | 0.48 | 1172.97 | G300E | 2723293.75 | 21.37 | G300E | 1345650.47 | 10.56
1690 | Story23 | B64 | 40 MPa RC Beam (42.5 cm x 25 cm) | Beam | 40MPa | Concrete Rectangular | 250 | 425 | 1062.5 | 6912.5 | 0.73 | 1796.83 | G300E | 4502236.93 | 35.33 | G300E | 2683129.76 | 21.05
1691 | Story23 | B65 | 40 MPa RC Beam (42.5 cm x 25 cm) | Beam | 40MPa | Concrete Rectangular | 250 | 425 | 1062.5 | 4512.5 | 0.48 | 1172.97 | G300E | 2599522.32 | 20.4 | G300E | 1346786.08 | 10.57
1692 | Story23 | B66 | 40 MPa RC Beam (42.5 cm x 25 cm) | Beam | 40MPa | Concrete Rectangular | 250 | 425 | 1062.5 | 7200 | 0.76 | 1871.56 | G300E | 4818991.3 | 37.81 | G300E | 2177992.72 | 17.09
1693 | Story23 | B67 | 40 MPa RC Beam (42.5 cm x 25 cm) | Beam | 40MPa | Concrete Rectangular | 250 | 425 | 1062.5 | 4512.5 | 0.48 | 1172.97 | G300E | 2735176.67 | 21.46 | G300E | 1433638.47 | 11.25
1694 | Story23 | B69 | 40 MPa RC Beam (42.5 cm x 25 cm) | Beam | 40MPa | Concrete Rectangular | 250 | 425 | 1062.5 | 4512.5 | 0.48 | 1172.97 | G300E | 2492404.17 | 19.56 | G300E | 1396347.25 | 10.96
1695 | Story23 | B7 | 40 MPa RC Beam (42.5 cm x 25 cm) | Beam | 40MPa | Concrete Rectangular | 250 | 425 | 1062.5 | 4512.5 | 0.48 | 1172.97 | G300E | 2683325.89 | 21.05 | G300E | 1179618.59 | 9.26
1696 | Story23 | B70 | 40 MPa RC Beam (42.5 cm x 25 cm) | Beam | 40MPa | Concrete Rectangular | 250 | 425 | 1062.5 | 6912.5 | 0.73 | 1796.83 | G300E | 4626566.3 | 36.3 | G300E | 2091024.26 | 16.41
1697 | Story23 | B71 | 40 MPa RC Beam (42.5 cm x 25 cm) | Beam | 40MPa | Concrete Rectangular | 250 | 425 | 1062.5 | 4512.5 | 0.48 | 1172.97 | G300E | 2494123.21 | 19.57 | G300E | 1306832.57 | 10.25
1698 | Story23 | B72 | 40 MPa RC Beam (42.5 cm x 25 cm) | Beam | 40MPa | Concrete Rectangular | 250 | 425 | 1062.5 | 6912.5 | 0.73 | 1796.83 | G300E | 4502551.14 | 35.33 | G300E | 2683129.76 | 21.05
1699 | Story23 | B73 | 40 MPa RC Beam (42.5 cm x 25 cm) | Beam | 40MPa | Concrete Rectangular | 250 | 425 | 1062.5 | 4512.5 | 0.48 | 1172.97 | G300E | 2313945.54 | 18.16 | G300E | 1305701.06 | 10.25
1700 | Story23 | B74 | 40 MPa RC Beam (42.5 cm x 25 cm) | Beam | 40MPa | Concrete Rectangular | 250 | 425 | 1062.5 | 6912.5 | 0.73 | 1796.83 | G300E | 4533971.59 | 35.58 | G300E | 2074830.63 | 16.28
1701 | Story23 | B75 | 40 MPa RC Beam (42.5 cm x 25 cm) | Beam | 40MPa | Concrete Rectangular | 250 | 425 | 1062.5 | 4512.5 | 0.48 | 1172.97 | G300E | 2017732.14 | 15.83 | G300E | 1806211.45 | 14.17
1702 | Story23 | B76 | 40 MPa RC Beam (42.5 cm x 25 cm) | Beam | 40MPa | Concrete Rectangular | 250 | 425 | 1062.5 | 4512.5 | 0.48 | 1172.97 | G300E | 2672689.29 | 20.97 | G300E | 2640662.7 | 20.72
1703 | Story23 | B77 | 40 MPa RC Beam (42.5 cm x 25 cm) | Beam | 40MPa | Concrete Rectangular | 250 | 425 | 1062.5 | 6912.5 | 0.73 | 1796.83 | G300E | 4382210.8 | 34.38 | G300E | 2323663.19 | 18.23
1704 | Story23 | B78 | 40 MPa RC Beam (42.5 cm x 25 cm) | Beam | 40MPa | Concrete Rectangular | 250 | 425 | 1062.5 | 4512.5 | 0.48 | 1172.97 | G300E | 2822246.43 | 22.14 | G300E | 1179618.59 | 9.26
1705 | Story23 | B79 | 40 MPa RC Beam (42.5 cm x 25 cm) | Beam | 40MPa | Concrete Rectangular | 250 | 425 | 1062.5 | 6912.5 | 0.73 | 1796.83 | G300E | 3878226.7 | 30.43 | G300E | 2644181.05 | 20.75
1706 | Story23 | B8 | 40 MPa RC Beam (42.5 cm x 25 cm) | Beam | 40MPa | Concrete Rectangular | 250 | 425 | 1062.5 | 6912.5 | 0.73 | 1796.83 | G300E | 3359160.8 | 26.36 | G300E | 1994418.69 | 15.65
1707 | Story23 | B80 | 40 MPa RC Beam (42.5 cm x 25 cm) | Beam | 40MPa | Concrete Rectangular | 250 | 425 | 1062.5 | 4512.5 | 0.48 | 1172.97 | G300E | 2770030.36 | 21.73 | G300E | 1179618.59 | 9.26
1708 | Story23 | B81 | 40 MPa RC Beam (42.5 cm x 25 cm) | Beam | 40MPa | Concrete Rectangular | 250 | 425 | 1062.5 | 6912.5 | 0.73 | 1796.83 | G300E | 4159125.57 | 32.63 | G300E | 2527334.9 | 19.83
1709 | Story23 | B82 | 40 MPa RC Beam (42.5 cm x 25 cm) | Beam | 40MPa | Concrete Rectangular | 250 | 425 | 1062.5 | 4512.5 | 0.48 | 1172.97 | G300E | 2707500 | 21.24 | G300E | 1179618.59 | 9.26
1710 | Story23 | B83 | 40 MPa RC Beam (42.5 cm x 25 cm) | Beam | 40MPa | Concrete Rectangular | 250 | 425 | 1062.5 | 6912.5 | 0.73 | 1796.83 | G300E | 3419173.86 | 26.83 | G300E | 2605232.33 | 20.44
1711 | Story23 | B84 | 40 MPa RC Beam (42.5 cm x 25 cm) | Beam | 40MPa | Concrete Rectangular | 250 | 425 | 1062.5 | 4512.5 | 0.48 | 1172.97 | G300E | 2361326.79 | 18.53 | G300E | 1179618.59 | 9.26
1712 | Story23 | B85 | 40 MPa RC Beam (42.5 cm x 25 cm) | Beam | 40MPa | Concrete Rectangular | 250 | 425 | 1062.5 | 6912.5 | 0.73 | 1796.83 | G300E | 4158811.36 | 32.63 | G300E | 1916521.26 | 15.04
1713 | Story23 | B86 | 40 MPa RC Beam (42.5 cm x 25 cm) | Beam | 40MPa | Concrete Rectangular | 250 | 425 | 1062.5 | 4512.5 | 0.48 | 1172.97 | G300E | 2152784.82 | 16.89 | G300E | 1179618.59 | 9.26
1714 | Story23 | B87 | 40 MPa RC Beam (42.5 cm x 25 cm) | Beam | 40MPa | Concrete Rectangular | 250 | 425 | 1062.5 | 6912.5 | 0.73 | 1796.83 | G300E | 3878226.7 | 30.43 | G300E | 2644181.05 | 20.75
1715 | Story23 | B88 | 40 MPa RC Beam (42.5 cm x 25 cm) | Beam | 40MPa | Concrete Rectangular | 250 | 425 | 1062.5 | 4512.5 | 0.48 | 1172.97 | G300E | 2023211.61 | 15.87 | G300E | 1179618.59 | 9.26
1716 | Story23 | B89 | 40 MPa RC Beam (42.5 cm x 25 cm) | Beam | 40MPa | Concrete Rectangular | 250 | 425 | 1062.5 | 6912.5 | 0.73 | 1796.83 | G300E | 4382210.8 | 34.38 | G300E | 2323671.2 | 18.23
1717 | Story23 | B9 | 40 MPa RC Beam (42.5 cm x 25 cm) | Beam | 40MPa | Concrete Rectangular | 250 | 425 | 1062.5 | 4512.5 | 0.48 | 1172.97 | G300E | 2250125.89 | 17.66 | G300E | 1179618.59 | 9.26
1718 | Story23 | B90 | 40 MPa RC Beam (42.5 cm x 25 cm) | Beam | 40MPa | Concrete Rectangular | 250 | 425 | 1062.5 | 4512.5 | 0.48 | 1172.97 | G300E | 2017732.14 | 15.83 | G300E | 2520798.05 | 19.78
1719 | Story23 | B91 | 40 MPa RC Beam (42.5 cm x 25 cm) | Beam | 40MPa | Concrete Rectangular | 250 | 425 | 1062.5 | 4512.5 | 0.48 | 1172.97 | G300E | 2676557.14 | 21 | G300E | 2122679.19 | 16.66
1720 | Story23 | B92 | 40 MPa RC Beam (42.5 cm x 25 cm) | Beam | 40MPa | Concrete Rectangular | 250 | 425 | 1062.5 | 6912.5 | 0.73 | 1796.83 | G300E | 4484955.68 | 35.19 | G300E | 2325730.34 | 18.25
1721 | Story23 | B93 | 40 MPa RC Beam (42.5 cm x 25 cm) | Beam | 40MPa | Concrete Rectangular | 250 | 425 | 1062.5 | 4512.5 | 0.48 | 1172.97 | G300E | 2722971.43 | 21.37 | G300E | 1382108.08 | 10.84
1722 | Story23 | B94 | 40 MPa RC Beam (42.5 cm x 25 cm) | Beam | 40MPa | Concrete Rectangular | 250 | 425 | 1062.5 | 6912.5 | 0.73 | 1796.83 | G300E | 3981600 | 31.24 | G300E | 2644181.05 | 20.75
1723 | Story23 | B95 | 40 MPa RC Beam (42.5 cm x 25 cm) | Beam | 40MPa | Concrete Rectangular | 250 | 425 | 1062.5 | 4512.5 | 0.48 | 1172.97 | G300E | 2617894.64 | 20.54 | G300E | 1374443.68 | 10.78
1724 | Story23 | B96 | 40 MPa RC Beam (42.5 cm x 25 cm) | Beam | 40MPa | Concrete Rectangular | 250 | 425 | 1062.5 | 6912.5 | 0.73 | 1796.83 | G300E | 4276323.86 | 33.55 | G300E | 2985445.12 | 23.42
1725 | Story23 | B97 | 40 MPa RC Beam (42.5 cm x 25 cm) | Beam | 40MPa | Concrete Rectangular | 250 | 425 | 1062.5 | 4512.5 | 0.48 | 1172.97 | G300E | 2686871.43 | 21.08 | G300E | 1179618.59 | 9.26
1726 | Story23 | B98 | 40 MPa RC Beam (42.5 cm x 25 cm) | Beam | 40MPa | Concrete Rectangular | 250 | 425 | 1062.5 | 6912.5 | 0.73 | 1796.83 | G300E | 3915617.05 | 30.72 | G300E | 1461502.49 | 11.47
1727 | Story23 | B99 | 40 MPa RC Beam (42.5 cm x 25 cm) | Beam | 40MPa | Concrete Rectangular | 250 | 425 | 1062.5 | 4512.5 | 0.48 | 1172.97 | G300E | 2250125.89 | 17.66 | G300E | 1179618.59 | 9.26
1728 | Story24 | B1 | 40 MPa RC Beam (42.5 cm x 25 cm) | Beam | 40MPa | Concrete Rectangular | 250 | 425 | 1062.5 | 4512.5 | 0.48 | 1172.97 | G300E | 2619828.57 | 20.56 | G300E | 1886121.21 | 14.8
1729 | Story24 | B10 | 40 MPa RC Beam (42.5 cm x 25 cm) | Beam | 40MPa | Concrete Rectangular | 250 | 425 | 1062.5 | 6912.5 | 0.73 | 1796.83 | G300E | 3404092.05 | 26.71 | G300E | 2949587.87 | 23.14
1730 | Story24 | B100 | 40 MPa RC Beam (42.5 cm x 25 cm) | Beam | 40MPa | Concrete Rectangular | 250 | 425 | 1062.5 | 6912.5 | 0.73 | 1796.83 | G300E | 4186147.16 | 32.85 | G300E | 2527334.9 | 19.83
1731 | Story24 | B101 | 40 MPa RC Beam (42.5 cm x 25 cm) | Beam | 40MPa | Concrete Rectangular | 250 | 425 | 1062.5 | 4512.5 | 0.48 | 1172.97 | G300E | 2409352.68 | 18.9 | G300E | 1257294.1 | 9.87
1732 | Story24 | B102 | 40 MPa RC Beam (42.5 cm x 25 cm) | Beam | 40MPa | Concrete Rectangular | 250 | 425 | 1062.5 | 6912.5 | 0.73 | 1796.83 | G300E | 3978143.75 | 31.21 | G300E | 2033367.41 | 15.95
1733 | Story24 | B103 | 40 MPa RC Beam (42.5 cm x 25 cm) | Beam | 40MPa | Concrete Rectangular | 250 | 425 | 1062.5 | 4512.5 | 0.48 | 1172.97 | G300E | 2284936.61 | 17.93 | G300E | 1266576.32 | 9.94
1734 | Story24 | B104 | 40 MPa RC Beam (42.5 cm x 25 cm) | Beam | 40MPa | Concrete Rectangular | 250 | 425 | 1062.5 | 6912.5 | 0.73 | 1796.83 | G300E | 4386295.45 | 34.42 | G300E | 2479550.12 | 19.46
1735 | Story24 | B105 | 40 MPa RC Beam (42.5 cm x 25 cm) | Beam | 40MPa | Concrete Rectangular | 250 | 425 | 1062.5 | 4512.5 | 0.48 | 1172.97 | G300E | 1617086.61 | 12.69 | G300E | 1806211.45 | 14.17
1736 | Story24 | B106 | 40 MPa RC Beam (42.5 cm x 25 cm) | Beam | 40MPa | Concrete Rectangular | 250 | 425 | 1062.5 | 6912.5 | 0.73 | 1796.83 | G300E | 3770454.55 | 29.58 | G300E | 3560401.5 | 27.94
1737 | Story24 | B107 | 40 MPa RC Beam (42.5 cm x 25 cm) | Beam | 40MPa | Concrete Rectangular | 250 | 425 | 1062.5 | 6912.5 | 0.73 | 1796.83 | G300E | 3650114.2 | 28.64 | G300E | 2774563.29 | 21.77
1738 | Story24 | B108 | 40 MPa RC Beam (42.5 cm x 25 cm) | Beam | 40MPa | Concrete Rectangular | 250 | 425 | 1062.5 | 6912.5 | 0.73 | 1796.83 | G300E | 3410690.34 | 26.76 | G300E | 2949587.87 | 23.14
1739 | Story24 | B109 | 40 MPa RC Beam (42.5 cm x 25 cm) | Beam | 40MPa | Concrete Rectangular | 250 | 425 | 1062.5 | 6912.5 | 0.73 | 1796.83 | G300E | 3356961.36 | 26.34 | G300E | 1994418.69 | 15.65
1740 | Story24 | B11 | 40 MPa RC Beam (42.5 cm x 25 cm) | Beam | 40MPa | Concrete Rectangular | 250 | 425 | 1062.5 | 4512.5 | 0.48 | 1172.97 | G300E | 2409352.68 | 18.9 | G300E | 1257292.73 | 9.87
1741 | Story24 | B110 | 40 MPa RC Beam (42.5 cm x 25 cm) | Beam | 40MPa | Concrete Rectangular | 250 | 425 | 1062.5 | 6912.5 | 0.73 | 1796.83 | G300E | 3410690.34 | 26.76 | G300E | 2949587.87 | 23.14
1742 | Story24 | B111 | 40 MPa RC Beam (42.5 cm x 25 cm) | Beam | 40MPa | Concrete Rectangular | 250 | 425 | 1062.5 | 6912.5 | 0.73 | 1796.83 | G300E | 3649800 | 28.64 | G300E | 2774563.29 | 21.77
1743 | Story24 | B112 | 40 MPa RC Beam (42.5 cm x 25 cm) | Beam | 40MPa | Concrete Rectangular | 250 | 425 | 1062.5 | 6912.5 | 0.73 | 1796.83 | G300E | 3770140.34 | 29.58 | G300E | 2949587.87 | 23.14
1744 | Story24 | B12 | 40 MPa RC Beam (42.5 cm x 25 cm) | Beam | 40MPa | Concrete Rectangular | 250 | 425 | 1062.5 | 6912.5 | 0.73 | 1796.83 | G300E | 3649171.59 | 28.63 | G300E | 2774563.29 | 21.77
1745 | Story24 | B13 | 40 MPa RC Beam (42.5 cm x 25 cm) | Beam | 40MPa | Concrete Rectangular | 250 | 425 | 1062.5 | 4512.5 | 0.48 | 1172.97 | G300E | 2184050 | 17.14 | G300E | 953279.89 | 7.48
1746 | Story24 | B14 | 40 MPa RC Beam (42.5 cm x 25 cm) | Beam | 40MPa | Concrete Rectangular | 250 | 425 | 1062.5 | 6912.5 | 0.73 | 1796.83 | G300E | 3769197.73 | 29.57 | G300E | 2949587.87 | 23.14
1747 | Story24 | B15 | 40 MPa RC Beam (42.5 cm x 25 cm) | Beam | 40MPa | Concrete Rectangular | 250 | 425 | 1062.5 | 4512.5 | 0.48 | 1172.97 | G300E | 1617086.61 | 12.69 | G300E | 1806211.45 | 14.17
1748 | Story24 | B16 | 40 MPa RC Beam (42.5 cm x 25 cm) | Beam | 40MPa | Concrete Rectangular | 250 | 425 | 1062.5 | 4512.5 | 0.48 | 1172.97 | G300E | 2616283.04 | 20.53 | G300E | 2605542.64 | 20.44
1749 | Story24 | B17 | 40 MPa RC Beam (42.5 cm x 25 cm) | Beam | 40MPa | Concrete Rectangular | 250 | 425 | 1062.5 | 6912.5 | 0.73 | 1796.83 | G300E | 4387238.07 | 34.42 | G300E | 2326832.02 | 18.26
1750 | Story24 | B18 | 40 MPa RC Beam (42.5 cm x 25 cm) | Beam | 40MPa | Concrete Rectangular | 250 | 425 | 1062.5 | 4512.5 | 0.48 | 1172.97 | G300E | 2781956.25 | 21.83 | G300E | 1179618.59 | 9.26
1751 | Story24 | B19 | 40 MPa RC Beam (42.5 cm x 25 cm) | Beam | 40MPa | Concrete Rectangular | 250 | 425 | 1062.5 | 6912.5 | 0.73 | 1796.83 | G300E | 3784279.55 | 29.69 | G300E | 2644181.05 | 20.75
1752 | Story24 | B2 | 40 MPa RC Beam (42.5 cm x 25 cm) | Beam | 40MPa | Concrete Rectangular | 250 | 425 | 1062.5 | 6912.5 | 0.73 | 1796.83 | G300E | 3769511.93 | 29.58 | G300E | 3560401.5 | 27.94
1753 | Story24 | B20 | 40 MPa RC Beam (42.5 cm x 25 cm) | Beam | 40MPa | Concrete Rectangular | 250 | 425 | 1062.5 | 4512.5 | 0.48 | 1172.97 | G300E | 2751980.36 | 21.59 | G300E | 1179618.59 | 9.26
1754 | Story24 | B21 | 40 MPa RC Beam (42.5 cm x 25 cm) | Beam | 40MPa | Concrete Rectangular | 250 | 425 | 1062.5 | 6912.5 | 0.73 | 1796.83 | G300E | 3877912.5 | 30.43 | G300E | 2388129.64 | 18.74
1755 | Story24 | B22 | 40 MPa RC Beam (42.5 cm x 25 cm) | Beam | 40MPa | Concrete Rectangular | 250 | 425 | 1062.5 | 4512.5 | 0.48 | 1172.97 | G300E | 2364872.32 | 18.56 | G300E | 1179618.59 | 9.26
1756 | Story24 | B23 | 40 MPa RC Beam (42.5 cm x 25 cm) | Beam | 40MPa | Concrete Rectangular | 250 | 425 | 1062.5 | 6912.5 | 0.73 | 1796.83 | G300E | 3912160.8 | 30.7 | G300E | 1461502.49 | 11.47
1757 | Story24 | B24 | 40 MPa RC Beam (42.5 cm x 25 cm) | Beam | 40MPa | Concrete Rectangular | 250 | 425 | 1062.5 | 4512.5 | 0.48 | 1172.97 | G300E | 2229497.32 | 17.49 | G300E | 1179618.59 | 9.26
1758 | Story24 | B25 | 40 MPa RC Beam (42.5 cm x 25 cm) | Beam | 40MPa | Concrete Rectangular | 250 | 425 | 1062.5 | 6912.5 | 0.73 | 1796.83 | G300E | 4082145.45 | 32.03 | G300E | 2527334.9 | 19.83
1759 | Story24 | B26 | 40 MPa RC Beam (42.5 cm x 25 cm) | Beam | 40MPa | Concrete Rectangular | 250 | 425 | 1062.5 | 4512.5 | 0.48 | 1172.97 | G300E | 2041261.61 | 16.02 | G300E | 1179618.59 | 9.26
1760 | Story24 | B27 | 40 MPa RC Beam (42.5 cm x 25 cm) | Beam | 40MPa | Concrete Rectangular | 250 | 425 | 1062.5 | 6912.5 | 0.73 | 1796.83 | G300E | 3781451.7 | 29.67 | G300E | 2033367.41 | 15.95
1761 | Story24 | B28 | 40 MPa RC Beam (42.5 cm x 25 cm) | Beam | 40MPa | Concrete Rectangular | 250 | 425 | 1062.5 | 4512.5 | 0.48 | 1172.97 | G300E | 2032236.61 | 15.95 | G300E | 1179618.59 | 9.26
1762 | Story24 | B29 | 40 MPa RC Beam (42.5 cm x 25 cm) | Beam | 40MPa | Concrete Rectangular | 250 | 425 | 1062.5 | 6912.5 | 0.73 | 1796.83 | G300E | 4182690.91 | 32.82 | G300E | 2479543.44 | 19.46
1763 | Story24 | B3 | 40 MPa RC Beam (42.5 cm x 25 cm) | Beam | 40MPa | Concrete Rectangular | 250 | 425 | 1062.5 | 4512.5 | 0.48 | 1172.97 | G300E | 2732963.39 | 21.44 | G300E | 1387445.08 | 10.89
1764 | Story24 | B30 | 40 MPa RC Beam (42.5 cm x 25 cm) | Beam | 40MPa | Concrete Rectangular | 250 | 425 | 1062.5 | 4512.5 | 0.48 | 1172.97 | G300E | 1916845.54 | 15.04 | G300E | 2526599.84 | 19.82
1765 | Story24 | B31 | 40 MPa RC Beam (42.5 cm x 25 cm) | Beam | 40MPa | Concrete Rectangular | 250 | 425 | 1062.5 | 4512.5 | 0.48 | 1172.97 | G300E | 2614349.11 | 20.51 | G300E | 2042769.43 | 16.03
1766 | Story24 | B32 | 40 MPa RC Beam (42.5 cm x 25 cm) | Beam | 40MPa | Concrete Rectangular | 250 | 425 | 1062.5 | 6912.5 | 0.73 | 1796.83 | G300E | 4273496.02 | 33.53 | G300E | 2477074.34 | 19.44
1767 | Story24 | B33 | 40 MPa RC Beam (42.5 cm x 25 cm) | Beam | 40MPa | Concrete Rectangular | 250 | 425 | 1062.5 | 4512.5 | 0.48 | 1172.97 | G300E | 2599200 | 20.39 | G300E | 408218.72 | 3.2
1768 | Story24 | B34 | 40 MPa RC Beam (42.5 cm x 25 cm) | Beam | 40MPa | Concrete Rectangular | 250 | 425 | 1062.5 | 6912.5 | 0.73 | 1796.83 | G300E | 3860002.84 | 30.29 | G300E | 2644181.05 | 20.75
1769 | Story24 | B35 | 40 MPa RC Beam (42.5 cm x 25 cm) | Beam | 40MPa | Concrete Rectangular | 250 | 425 | 1062.5 | 4512.5 | 0.48 | 1172.97 | G300E | 2610803.57 | 20.49 | G300E | 1349146.36 | 10.59
1770 | Story24 | B36 | 40 MPa RC Beam (42.5 cm x 25 cm) | Beam | 40MPa | Concrete Rectangular | 250 | 425 | 1062.5 | 6912.5 | 0.73 | 1796.83 | G300E | 3220910.8 | 25.27 | G300E | 2375996.23 | 18.64
1771 | Story24 | B37 | 40 MPa RC Beam (42.5 cm x 25 cm) | Beam | 40MPa | Concrete Rectangular | 250 | 425 | 1062.5 | 4800 | 0.51 | 1247.71 | G300E | 2775360 | 21.78 | G300E | 2223244.08 | 17.44
1772 | Story24 | B38 | 40 MPa RC Beam (42.5 cm x 25 cm) | Beam | 40MPa | Concrete Rectangular | 250 | 425 | 1062.5 | 6912.5 | 0.73 | 1796.83 | G300E | 3318628.41 | 26.04 | G300E | 2605232.33 | 20.44
1773 | Story24 | B39 | 40 MPa RC Beam (42.5 cm x 25 cm) | Beam | 40MPa | Concrete Rectangular | 250 | 425 | 1062.5 | 4800 | 0.51 | 1247.71 | G300E | 2581440 | 20.25 | G300E | 1485311.2 | 11.65
1774 | Story24 | B4 | 40 MPa RC Beam (42.5 cm x 25 cm) | Beam | 40MPa | Concrete Rectangular | 250 | 425 | 1062.5 | 6912.5 | 0.73 | 1796.83 | G300E | 3561320 | 27.94 | G300E | 2919949.56 | 22.91
1775 | Story24 | B40 | 40 MPa RC Beam (42.5 cm x 25 cm) | Beam | 40MPa | Concrete Rectangular | 250 | 425 | 1062.5 | 6912.5 | 0.73 | 1796.83 | G300E | 3967460.8 | 31.13 | G300E | 1916521.26 | 15.04
1776 | Story24 | B41 | 40 MPa RC Beam (42.5 cm x 25 cm) | Beam | 40MPa | Concrete Rectangular | 250 | 425 | 1062.5 | 4512.5 | 0.48 | 1172.97 | G300E | 2429658.93 | 19.06 | G300E | 1229340.62 | 9.65
1777 | Story24 | B42 | 40 MPa RC Beam (42.5 cm x 25 cm) | Beam | 40MPa | Concrete Rectangular | 250 | 425 | 1062.5 | 6912.5 | 0.73 | 1796.83 | G300E | 3861573.86 | 30.3 | G300E | 2644181.05 | 20.75
1778 | Story24 | B43 | 40 MPa RC Beam (42.5 cm x 25 cm) | Beam | 40MPa | Concrete Rectangular | 250 | 425 | 1062.5 | 4512.5 | 0.48 | 1172.97 | G300E | 2261084.82 | 17.74 | G300E | 288367.77 | 2.26
1779 | Story24 | B44 | 40 MPa RC Beam (42.5 cm x 25 cm) | Beam | 40MPa | Concrete Rectangular | 250 | 425 | 1062.5 | 6912.5 | 0.73 | 1796.83 | G300E | 4175150 | 32.76 | G300E | 2477091.7 | 19.44
1780 | Story24 | B45 | 40 MPa RC Beam (42.5 cm x 25 cm) | Beam | 40MPa | Concrete Rectangular | 250 | 425 | 1062.5 | 4512.5 | 0.48 | 1172.97 | G300E | 1916845.54 | 15.04 | G300E | 1806211.45 | 14.17
1781 | Story24 | B46 | 40 MPa RC Beam (42.5 cm x 25 cm) | Beam | 40MPa | Concrete Rectangular | 250 | 425 | 1062.5 | 4512.5 | 0.48 | 1172.97 | G300E | 2605646.43 | 20.44 | G300E | 2199417.64 | 17.26
1782 | Story24 | B47 | 40 MPa RC Beam (42.5 cm x 25 cm) | Beam | 40MPa | Concrete Rectangular | 250 | 425 | 1062.5 | 6912.5 | 0.73 | 1796.83 | G300E | 4541512.5 | 35.63 | G300E | 2074081.49 | 16.27
1783 | Story24 | B48 | 40 MPa RC Beam (42.5 cm x 25 cm) | Beam | 40MPa | Concrete Rectangular | 250 | 425 | 1062.5 | 4512.5 | 0.48 | 1172.97 | G300E | 2431592.86 | 19.08 | G300E | 1179618.59 | 9.26
1784 | Story24 | B49 | 40 MPa RC Beam (42.5 cm x 25 cm) | Beam | 40MPa | Concrete Rectangular | 250 | 425 | 1062.5 | 6912.5 | 0.73 | 1796.83 | G300E | 4423371.59 | 34.71 | G300E | 2683129.76 | 21.05
1785 | Story24 | B5 | 40 MPa RC Beam (42.5 cm x 25 cm) | Beam | 40MPa | Concrete Rectangular | 250 | 425 | 1062.5 | 4512.5 | 0.48 | 1172.97 | G300E | 2396668.38 | 18.81 | G300E | 1618268.77 | 12.7
1786 | Story24 | B50 | 40 MPa RC Beam (42.5 cm x 25 cm) | Beam | 40MPa | Concrete Rectangular | 250 | 425 | 1062.5 | 4512.5 | 0.48 | 1172.97 | G300E | 2338764.29 | 18.35 | G300E | 1179618.59 | 9.26
1787 | Story24 | B51 | 40 MPa RC Beam (42.5 cm x 25 cm) | Beam | 40MPa | Concrete Rectangular | 250 | 425 | 1062.5 | 7200 | 0.76 | 1871.56 | G300E | 4819304.35 | 37.81 | G300E | 2177992.72 | 17.09
1788 | Story24 | B55 | 40 MPa RC Beam (42.5 cm x 25 cm) | Beam | 40MPa | Concrete Rectangular | 250 | 425 | 1062.5 | 6912.5 | 0.73 | 1796.83 | G300E | 4626866.85 | 36.3 | G300E | 2091024.26 | 16.41
1789 | Story24 | B56 | 40 MPa RC Beam (42.5 cm x 25 cm) | Beam | 40MPa | Concrete Rectangular | 250 | 425 | 1062.5 | 4512.5 | 0.48 | 1172.97 | G300E | 1657376.79 | 13 | G300E | 1179618.59 | 9.26
1790 | Story24 | B57 | 40 MPa RC Beam (42.5 cm x 25 cm) | Beam | 40MPa | Concrete Rectangular | 250 | 425 | 1062.5 | 6912.5 | 0.73 | 1796.83 | G300E | 4424000 | 34.71 | G300E | 2683129.76 | 21.05
1791 | Story24 | B58 | 40 MPa RC Beam (42.5 cm x 25 cm) | Beam | 40MPa | Concrete Rectangular | 250 | 425 | 1062.5 | 4512.5 | 0.48 | 1172.97 | G300E | 1488480.36 | 11.68 | G300E | 1179618.59 | 9.26
1792 | Story24 | B59 | 40 MPa RC Beam (42.5 cm x 25 cm) | Beam | 40MPa | Concrete Rectangular | 250 | 425 | 1062.5 | 6912.5 | 0.73 | 1796.83 | G300E | 4542140.91 | 35.64 | G300E | 2074085.49 | 16.27
1793 | Story24 | B6 | 40 MPa RC Beam (42.5 cm x 25 cm) | Beam | 40MPa | Concrete Rectangular | 250 | 425 | 1062.5 | 6912.5 | 0.73 | 1796.83 | G300E | 3276210.8 | 25.71 | G300E | 2949587.87 | 23.14
1794 | Story24 | B60 | 40 MPa RC Beam (42.5 cm x 25 cm) | Beam | 40MPa | Concrete Rectangular | 250 | 425 | 1062.5 | 4512.5 | 0.48 | 1172.97 | G300E | 2017732.14 | 15.83 | G300E | 1806211.45 | 14.17
1795 | Story24 | B61 | 40 MPa RC Beam (42.5 cm x 25 cm) | Beam | 40MPa | Concrete Rectangular | 250 | 425 | 1062.5 | 4512.5 | 0.48 | 1172.97 | G300E | 2614349.11 | 20.51 | G300E | 2042769.43 | 16.03
1796 | Story24 | B62 | 40 MPa RC Beam (42.5 cm x 25 cm) | Beam | 40MPa | Concrete Rectangular | 250 | 425 | 1062.5 | 6912.5 | 0.73 | 1796.83 | G300E | 4542140.91 | 35.64 | G300E | 2074082.82 | 16.27
1797 | Story24 | B63 | 40 MPa RC Beam (42.5 cm x 25 cm) | Beam | 40MPa | Concrete Rectangular | 250 | 425 | 1062.5 | 4512.5 | 0.48 | 1172.97 | G300E | 2600489.29 | 20.4 | G300E | 721522 | 5.66
1798 | Story24 | B64 | 40 MPa RC Beam (42.5 cm x 25 cm) | Beam | 40MPa | Concrete Rectangular | 250 | 425 | 1062.5 | 6912.5 | 0.73 | 1796.83 | G300E | 4522346.02 | 35.48 | G300E | 2683129.76 | 21.05
1799 | Story24 | B65 | 40 MPa RC Beam (42.5 cm x 25 cm) | Beam | 40MPa | Concrete Rectangular | 250 | 425 | 1062.5 | 4512.5 | 0.48 | 1172.97 | G300E | 2611770.54 | 20.49 | G300E | 1349206.64 | 10.59
1800 | Story24 | B66 | 40 MPa RC Beam (42.5 cm x 25 cm) | Beam | 40MPa | Concrete Rectangular | 250 | 425 | 1062.5 | 7200 | 0.76 | 1871.56 | G300E | 4819930.43 | 37.82 | G300E | 2177992.72 | 17.09
1801 | Story24 | B67 | 40 MPa RC Beam (42.5 cm x 25 cm) | Beam | 40MPa | Concrete Rectangular | 250 | 425 | 1062.5 | 4512.5 | 0.48 | 1172.97 | G300E | 2474354.17 | 19.41 | G300E | 1396347.25 | 10.96
1802 | Story24 | B69 | 40 MPa RC Beam (42.5 cm x 25 cm) | Beam | 40MPa | Concrete Rectangular | 250 | 425 | 1062.5 | 4512.5 | 0.48 | 1172.97 | G300E | 2430733.33 | 19.07 | G300E | 1396347.25 | 10.96
1803 | Story24 | B7 | 40 MPa RC Beam (42.5 cm x 25 cm) | Beam | 40MPa | Concrete Rectangular | 250 | 425 | 1062.5 | 4512.5 | 0.48 | 1172.97 | G300E | 2356814.29 | 18.49 | G300E | 1179618.59 | 9.26
1804 | Story24 | B70 | 40 MPa RC Beam (42.5 cm x 25 cm) | Beam | 40MPa | Concrete Rectangular | 250 | 425 | 1062.5 | 6912.5 | 0.73 | 1796.83 | G300E | 4627768.48 | 36.31 | G300E | 2091024.26 | 16.41
1805 | Story24 | B71 | 40 MPa RC Beam (42.5 cm x 25 cm) | Beam | 40MPa | Concrete Rectangular | 250 | 425 | 1062.5 | 4512.5 | 0.48 | 1172.97 | G300E | 2429658.93 | 19.06 | G300E | 1229343.36 | 9.65
1806 | Story24 | B72 | 40 MPa RC Beam (42.5 cm x 25 cm) | Beam | 40MPa | Concrete Rectangular | 250 | 425 | 1062.5 | 6912.5 | 0.73 | 1796.83 | G300E | 4522346.02 | 35.48 | G300E | 2683129.76 | 21.05
1807 | Story24 | B73 | 40 MPa RC Beam (42.5 cm x 25 cm) | Beam | 40MPa | Concrete Rectangular | 250 | 425 | 1062.5 | 4512.5 | 0.48 | 1172.97 | G300E | 2261084.82 | 17.74 | G300E | 601664.2 | 4.72
1808 | Story24 | B74 | 40 MPa RC Beam (42.5 cm x 25 cm) | Beam | 40MPa | Concrete Rectangular | 250 | 425 | 1062.5 | 6912.5 | 0.73 | 1796.83 | G300E | 4542140.91 | 35.64 | G300E | 2074085.49 | 16.27
1809 | Story24 | B75 | 40 MPa RC Beam (42.5 cm x 25 cm) | Beam | 40MPa | Concrete Rectangular | 250 | 425 | 1062.5 | 4512.5 | 0.48 | 1172.97 | G300E | 1916845.54 | 15.04 | G300E | 1806211.45 | 14.17
1810 | Story24 | B76 | 40 MPa RC Beam (42.5 cm x 25 cm) | Beam | 40MPa | Concrete Rectangular | 250 | 425 | 1062.5 | 4512.5 | 0.48 | 1172.97 | G300E | 2616605.36 | 20.53 | G300E | 2606509.61 | 20.45
1811 | Story24 | B77 | 40 MPa RC Beam (42.5 cm x 25 cm) | Beam | 40MPa | Concrete Rectangular | 250 | 425 | 1062.5 | 6912.5 | 0.73 | 1796.83 | G300E | 4373727.27 | 34.32 | G300E | 2477087.7 | 19.44
1812 | Story24 | B78 | 40 MPa RC Beam (42.5 cm x 25 cm) | Beam | 40MPa | Concrete Rectangular | 250 | 425 | 1062.5 | 4512.5 | 0.48 | 1172.97 | G300E | 2782600.89 | 21.83 | G300E | 1179618.59 | 9.26
1813 | Story24 | B79 | 40 MPa RC Beam (42.5 cm x 25 cm) | Beam | 40MPa | Concrete Rectangular | 250 | 425 | 1062.5 | 6912.5 | 0.73 | 1796.83 | G300E | 3861573.86 | 30.3 | G300E | 2644181.05 | 20.75
1814 | Story24 | B8 | 40 MPa RC Beam (42.5 cm x 25 cm) | Beam | 40MPa | Concrete Rectangular | 250 | 425 | 1062.5 | 6912.5 | 0.73 | 1796.83 | G300E | 3352248.3 | 26.3 | G300E | 1994418.69 | 15.65
1815 | Story24 | B80 | 40 MPa RC Beam (42.5 cm x 25 cm) | Beam | 40MPa | Concrete Rectangular | 250 | 425 | 1062.5 | 4512.5 | 0.48 | 1172.97 | G300E | 2742310.71 | 21.52 | G300E | 1179618.59 | 9.26
1816 | Story24 | B81 | 40 MPa RC Beam (42.5 cm x 25 cm) | Beam | 40MPa | Concrete Rectangular | 250 | 425 | 1062.5 | 6912.5 | 0.73 | 1796.83 | G300E | 4065806.82 | 31.9 | G300E | 2374631.49 | 18.63
1817 | Story24 | B82 | 40 MPa RC Beam (42.5 cm x 25 cm) | Beam | 40MPa | Concrete Rectangular | 250 | 425 | 1062.5 | 4512.5 | 0.48 | 1172.97 | G300E | 2368095.54 | 18.58 | G300E | 1179618.59 | 9.26
1818 | Story24 | B83 | 40 MPa RC Beam (42.5 cm x 25 cm) | Beam | 40MPa | Concrete Rectangular | 250 | 425 | 1062.5 | 6912.5 | 0.73 | 1796.83 | G300E | 3419173.86 | 26.83 | G300E | 2605232.33 | 20.44
1819 | Story24 | B84 | 40 MPa RC Beam (42.5 cm x 25 cm) | Beam | 40MPa | Concrete Rectangular | 250 | 425 | 1062.5 | 4512.5 | 0.48 | 1172.97 | G300E | 2230141.96 | 17.5 | G300E | 1179618.59 | 9.26
1820 | Story24 | B85 | 40 MPa RC Beam (42.5 cm x 25 cm) | Beam | 40MPa | Concrete Rectangular | 250 | 425 | 1062.5 | 6912.5 | 0.73 | 1796.83 | G300E | 4065806.82 | 31.9 | G300E | 1916521.26 | 15.04
1821 | Story24 | B86 | 40 MPa RC Beam (42.5 cm x 25 cm) | Beam | 40MPa | Concrete Rectangular | 250 | 425 | 1062.5 | 4512.5 | 0.48 | 1172.97 | G300E | 2040939.29 | 16.01 | G300E | 1179618.59 | 9.26
1822 | Story24 | B87 | 40 MPa RC Beam (42.5 cm x 25 cm) | Beam | 40MPa | Concrete Rectangular | 250 | 425 | 1062.5 | 6912.5 | 0.73 | 1796.83 | G300E | 3861573.86 | 30.3 | G300E | 2644181.05 | 20.75
1823 | Story24 | B88 | 40 MPa RC Beam (42.5 cm x 25 cm) | Beam | 40MPa | Concrete Rectangular | 250 | 425 | 1062.5 | 4512.5 | 0.48 | 1172.97 | G300E | 2032236.61 | 15.95 | G300E | 1179618.59 | 9.26
1824 | Story24 | B89 | 40 MPa RC Beam (42.5 cm x 25 cm) | Beam | 40MPa | Concrete Rectangular | 250 | 425 | 1062.5 | 6912.5 | 0.73 | 1796.83 | G300E | 4373727.27 | 34.32 | G300E | 2477095.71 | 19.44
1825 | Story24 | B9 | 40 MPa RC Beam (42.5 cm x 25 cm) | Beam | 40MPa | Concrete Rectangular | 250 | 425 | 1062.5 | 4512.5 | 0.48 | 1172.97 | G300E | 2027401.79 | 15.91 | G300E | 1179618.59 | 9.26
1826 | Story24 | B90 | 40 MPa RC Beam (42.5 cm x 25 cm) | Beam | 40MPa | Concrete Rectangular | 250 | 425 | 1062.5 | 4512.5 | 0.48 | 1172.97 | G300E | 1916845.54 | 15.04 | G300E | 2526599.84 | 19.82
1827 | Story24 | B91 | 40 MPa RC Beam (42.5 cm x 25 cm) | Beam | 40MPa | Concrete Rectangular | 250 | 425 | 1062.5 | 4512.5 | 0.48 | 1172.97 | G300E | 2619828.57 | 20.56 | G300E | 1886121.21 | 14.8
1828 | Story24 | B92 | 40 MPa RC Beam (42.5 cm x 25 cm) | Beam | 40MPa | Concrete Rectangular | 250 | 425 | 1062.5 | 6912.5 | 0.73 | 1796.83 | G300E | 4386609.66 | 34.42 | G300E | 2479539.44 | 19.46
1829 | Story24 | B93 | 40 MPa RC Beam (42.5 cm x 25 cm) | Beam | 40MPa | Concrete Rectangular | 250 | 425 | 1062.5 | 4512.5 | 0.48 | 1172.97 | G300E | 2734575 | 21.46 | G300E | 1386454.67 | 10.88
1830 | Story24 | B94 | 40 MPa RC Beam (42.5 cm x 25 cm) | Beam | 40MPa | Concrete Rectangular | 250 | 425 | 1062.5 | 6912.5 | 0.73 | 1796.83 | G300E | 3978143.75 | 31.21 | G300E | 2644181.05 | 20.75
1831 | Story24 | B95 | 40 MPa RC Beam (42.5 cm x 25 cm) | Beam | 40MPa | Concrete Rectangular | 250 | 425 | 1062.5 | 4512.5 | 0.48 | 1172.97 | G300E | 2628531.25 | 20.62 | G300E | 1377165.6 | 10.81
1832 | Story24 | B96 | 40 MPa RC Beam (42.5 cm x 25 cm) | Beam | 40MPa | Concrete Rectangular | 250 | 425 | 1062.5 | 6912.5 | 0.73 | 1796.83 | G300E | 4186147.16 | 32.85 | G300E | 2527334.9 | 19.83
1833 | Story24 | B97 | 40 MPa RC Beam (42.5 cm x 25 cm) | Beam | 40MPa | Concrete Rectangular | 250 | 425 | 1062.5 | 4512.5 | 0.48 | 1172.97 | G300E | 2360682.14 | 18.52 | G300E | 1179618.59 | 9.26
1834 | Story24 | B98 | 40 MPa RC Beam (42.5 cm x 25 cm) | Beam | 40MPa | Concrete Rectangular | 250 | 425 | 1062.5 | 6912.5 | 0.73 | 1796.83 | G300E | 3913731.82 | 30.71 | G300E | 1461502.49 | 11.47
1835 | Story24 | B99 | 40 MPa RC Beam (42.5 cm x 25 cm) | Beam | 40MPa | Concrete Rectangular | 250 | 425 | 1062.5 | 4512.5 | 0.48 | 1172.97 | G300E | 2027079.46 | 15.91 | G300E | 1179618.59 | 9.26
1836 | Story25 | B1 | 40 MPa RC Beam (47.5 cm x 25 cm) | Beam | 40MPa | Concrete Rectangular | 250 | 475 | 1187.5 | 4525 | 0.54 | 1314.6 | G300E | 2796773.21 | 21.94 | G300E | 2068036.83 | 16.23
1837 | Story25 | B10 | 40 MPa RC Beam (47.5 cm x 25 cm) | Beam | 40MPa | Concrete Rectangular | 250 | 475 | 1187.5 | 6925 | 0.82 | 2011.85 | G300E | 3423782.95 | 26.86 | G300E | 3231161.64 | 25.35
1838 | Story25 | B100 | 40 MPa RC Beam (47.5 cm x 25 cm) | Beam | 40MPa | Concrete Rectangular | 250 | 475 | 1187.5 | 6925 | 0.82 | 2011.85 | G300E | 3934029.55 | 30.87 | G300E | 2767303.18 | 21.71
1839 | Story25 | B101 | 40 MPa RC Beam (47.5 cm x 25 cm) | Beam | 40MPa | Concrete Rectangular | 250 | 475 | 1187.5 | 4525 | 0.54 | 1314.6 | G300E | 2251187.5 | 17.66 | G300E | 1371228.37 | 10.76
1840 | Story25 | B102 | 40 MPa RC Beam (47.5 cm x 25 cm) | Beam | 40MPa | Concrete Rectangular | 250 | 475 | 1187.5 | 6925 | 0.82 | 2011.85 | G300E | 3887128.41 | 30.5 | G300E | 2275682.64 | 17.86
1841 | Story25 | B103 | 40 MPa RC Beam (47.5 cm x 25 cm) | Beam | 40MPa | Concrete Rectangular | 250 | 475 | 1187.5 | 4525 | 0.54 | 1314.6 | G300E | 2222744.64 | 17.44 | G300E | 1380069.97 | 10.83
1842 | Story25 | B104 | 40 MPa RC Beam (47.5 cm x 25 cm) | Beam | 40MPa | Concrete Rectangular | 250 | 475 | 1187.5 | 6925 | 0.82 | 2011.85 | G300E | 4233378.41 | 33.22 | G300E | 2872857.73 | 22.54
1843 | Story25 | B105 | 40 MPa RC Beam (47.5 cm x 25 cm) | Beam | 40MPa | Concrete Rectangular | 250 | 475 | 1187.5 | 4525 | 0.54 | 1314.6 | G300E | 1778971.43 | 13.96 | G300E | 1978478.52 | 15.52
1844 | Story25 | B106 | 40 MPa RC Beam (47.5 cm x 25 cm) | Beam | 40MPa | Concrete Rectangular | 250 | 475 | 1187.5 | 6925 | 0.82 | 2011.85 | G300E | 3751461.36 | 29.44 | G300E | 3274771.28 | 25.7
1845 | Story25 | B107 | 40 MPa RC Beam (47.5 cm x 25 cm) | Beam | 40MPa | Concrete Rectangular | 250 | 475 | 1187.5 | 6925 | 0.82 | 2011.85 | G300E | 3672768.18 | 28.82 | G300E | 2966294 | 23.27
1846 | Story25 | B108 | 40 MPa RC Beam (47.5 cm x 25 cm) | Beam | 40MPa | Concrete Rectangular | 250 | 475 | 1187.5 | 6925 | 0.82 | 2011.85 | G300E | 3424097.73 | 26.87 | G300E | 3231161.64 | 25.35
1847 | Story25 | B109 | 40 MPa RC Beam (47.5 cm x 25 cm) | Beam | 40MPa | Concrete Rectangular | 250 | 475 | 1187.5 | 6925 | 0.82 | 2011.85 | G300E | 3372160.23 | 26.46 | G300E | 1609623.55 | 12.63
1848 | Story25 | B11 | 40 MPa RC Beam (47.5 cm x 25 cm) | Beam | 40MPa | Concrete Rectangular | 250 | 475 | 1187.5 | 4525 | 0.54 | 1314.6 | G300E | 2251187.5 | 17.66 | G300E | 1371223.76 | 10.76
1849 | Story25 | B110 | 40 MPa RC Beam (47.5 cm x 25 cm) | Beam | 40MPa | Concrete Rectangular | 250 | 475 | 1187.5 | 6925 | 0.82 | 2011.85 | G300E | 3424412.5 | 26.87 | G300E | 3231161.64 | 25.35
1850 | Story25 | B111 | 40 MPa RC Beam (47.5 cm x 25 cm) | Beam | 40MPa | Concrete Rectangular | 250 | 475 | 1187.5 | 6925 | 0.82 | 2011.85 | G300E | 3673082.95 | 28.82 | G300E | 2966294 | 23.27
1851 | Story25 | B112 | 40 MPa RC Beam (47.5 cm x 25 cm) | Beam | 40MPa | Concrete Rectangular | 250 | 475 | 1187.5 | 6925 | 0.82 | 2011.85 | G300E | 3751146.59 | 29.43 | G300E | 3274771.28 | 25.7
1852 | Story25 | B12 | 40 MPa RC Beam (47.5 cm x 25 cm) | Beam | 40MPa | Concrete Rectangular | 250 | 475 | 1187.5 | 6925 | 0.82 | 2011.85 | G300E | 3672768.18 | 28.82 | G300E | 2966294 | 23.27
1853 | Story25 | B13 | 40 MPa RC Beam (47.5 cm x 25 cm) | Beam | 40MPa | Concrete Rectangular | 250 | 475 | 1187.5 | 4525 | 0.54 | 1314.6 | G300E | 2222744.64 | 17.44 | G300E | 867127.37 | 6.8
1854 | Story25 | B14 | 40 MPa RC Beam (47.5 cm x 25 cm) | Beam | 40MPa | Concrete Rectangular | 250 | 475 | 1187.5 | 6925 | 0.82 | 2011.85 | G300E | 3642864.77 | 28.58 | G300E | 3274771.28 | 25.7
1855 | Story25 | B15 | 40 MPa RC Beam (47.5 cm x 25 cm) | Beam | 40MPa | Concrete Rectangular | 250 | 475 | 1187.5 | 4525 | 0.54 | 1314.6 | G300E | 1778971.43 | 13.96 | G300E | 1978478.52 | 15.52
1856 | Story25 | B16 | 40 MPa RC Beam (47.5 cm x 25 cm) | Beam | 40MPa | Concrete Rectangular | 250 | 475 | 1187.5 | 4525 | 0.54 | 1314.6 | G300E | 2786430.36 | 21.86 | G300E | 2754867.19 | 21.62
1857 | Story25 | B17 | 40 MPa RC Beam (47.5 cm x 25 cm) | Beam | 40MPa | Concrete Rectangular | 250 | 475 | 1187.5 | 6925 | 0.82 | 2011.85 | G300E | 4344807.95 | 34.09 | G300E | 2872842.78 | 22.54
1858 | Story25 | B18 | 40 MPa RC Beam (47.5 cm x 25 cm) | Beam | 40MPa | Concrete Rectangular | 250 | 475 | 1187.5 | 4525 | 0.54 | 1314.6 | G300E | 2799682.14 | 21.97 | G300E | 1294557.09 | 10.16
1859 | Story25 | B19 | 40 MPa RC Beam (47.5 cm x 25 cm) | Beam | 40MPa | Concrete Rectangular | 250 | 475 | 1187.5 | 6925 | 0.82 | 2011.85 | G300E | 3780735.23 | 29.67 | G300E | 2941741.73 | 23.08
1860 | Story25 | B2 | 40 MPa RC Beam (47.5 cm x 25 cm) | Beam | 40MPa | Concrete Rectangular | 250 | 475 | 1187.5 | 6925 | 0.82 | 2011.85 | G300E | 3750831.82 | 29.43 | G300E | 3274771.28 | 25.7
1861 | Story25 | B20 | 40 MPa RC Beam (47.5 cm x 25 cm) | Beam | 40MPa | Concrete Rectangular | 250 | 475 | 1187.5 | 4525 | 0.54 | 1314.6 | G300E | 2548867.86 | 20 | G300E | 1294557.09 | 10.16
1862 | Story25 | B21 | 40 MPa RC Beam (47.5 cm x 25 cm) | Beam | 40MPa | Concrete Rectangular | 250 | 475 | 1187.5 | 6925 | 0.82 | 2011.85 | G300E | 3925897.92 | 30.8 | G300E | 2656621.09 | 20.84
1863 | Story25 | B22 | 40 MPa RC Beam (47.5 cm x 25 cm) | Beam | 40MPa | Concrete Rectangular | 250 | 475 | 1187.5 | 4525 | 0.54 | 1314.6 | G300E | 2377564.29 | 18.66 | G300E | 1294557.09 | 10.16
1864 | Story25 | B23 | 40 MPa RC Beam (47.5 cm x 25 cm) | Beam | 40MPa | Concrete Rectangular | 250 | 475 | 1187.5 | 6925 | 0.82 | 2011.85 | G300E | 3962988.64 | 31.1 | G300E | 1609623.55 | 12.63
1865 | Story25 | B24 | 40 MPa RC Beam (47.5 cm x 25 cm) | Beam | 40MPa | Concrete Rectangular | 250 | 475 | 1187.5 | 4525 | 0.54 | 1314.6 | G300E | 2243107.14 | 17.6 | G300E | 1294557.09 | 10.16
1866 | Story25 | B25 | 40 MPa RC Beam (47.5 cm x 25 cm) | Beam | 40MPa | Concrete Rectangular | 250 | 475 | 1187.5 | 6925 | 0.82 | 2011.85 | G300E | 3934029.55 | 30.87 | G300E | 2767303.18 | 21.71
1867 | Story25 | B26 | 40 MPa RC Beam (47.5 cm x 25 cm) | Beam | 40MPa | Concrete Rectangular | 250 | 475 | 1187.5 | 4525 | 0.54 | 1314.6 | G300E | 2023644.64 | 15.88 | G300E | 1294557.09 | 10.16
1868 | Story25 | B27 | 40 MPa RC Beam (47.5 cm x 25 cm) | Beam | 40MPa | Concrete Rectangular | 250 | 475 | 1187.5 | 6925 | 0.82 | 2011.85 | G300E | 3778846.59 | 29.65 | G300E | 2275682.64 | 17.86
1869 | Story25 | B28 | 40 MPa RC Beam (47.5 cm x 25 cm) | Beam | 40MPa | Concrete Rectangular | 250 | 475 | 1187.5 | 4525 | 0.54 | 1314.6 | G300E | 2026230.36 | 15.9 | G300E | 1294557.09 | 10.16
1870 | Story25 | B29 | 40 MPa RC Beam (47.5 cm x 25 cm) | Beam | 40MPa | Concrete Rectangular | 250 | 475 | 1187.5 | 6925 | 0.82 | 2011.85 | G300E | 4121634.09 | 32.34 | G300E | 2872853.25 | 22.54
1871 | Story25 | B3 | 40 MPa RC Beam (47.5 cm x 25 cm) | Beam | 40MPa | Concrete Rectangular | 250 | 475 | 1187.5 | 4525 | 0.54 | 1314.6 | G300E | 2682355.36 | 21.05 | G300E | 957620.66 | 7.51
1872 | Story25 | B30 | 40 MPa RC Beam (47.5 cm x 25 cm) | Beam | 40MPa | Concrete Rectangular | 250 | 475 | 1187.5 | 4525 | 0.54 | 1314.6 | G300E | 2112528.57 | 16.58 | G300E | 2665308.87 | 20.91
1873 | Story25 | B31 | 40 MPa RC Beam (47.5 cm x 25 cm) | Beam | 40MPa | Concrete Rectangular | 250 | 475 | 1187.5 | 4525 | 0.54 | 1314.6 | G300E | 2784814.29 | 21.85 | G300E | 2068036.83 | 16.23
1874 | Story25 | B32 | 40 MPa RC Beam (47.5 cm x 25 cm) | Beam | 40MPa | Concrete Rectangular | 250 | 475 | 1187.5 | 6925 | 0.82 | 2011.85 | G300E | 4102747.73 | 32.19 | G300E | 2870194.83 | 22.52
1875 | Story25 | B33 | 40 MPa RC Beam (47.5 cm x 25 cm) | Beam | 40MPa | Concrete Rectangular | 250 | 475 | 1187.5 | 4525 | 0.54 | 1314.6 | G300E | 2699162.5 | 21.18 | G300E | 455400.36 | 3.57
1876 | Story25 | B34 | 40 MPa RC Beam (47.5 cm x 25 cm) | Beam | 40MPa | Concrete Rectangular | 250 | 475 | 1187.5 | 6925 | 0.82 | 2011.85 | G300E | 3846522.73 | 30.18 | G300E | 2941741.73 | 23.08
1877 | Story25 | B35 | 40 MPa RC Beam (47.5 cm x 25 cm) | Beam | 40MPa | Concrete Rectangular | 250 | 475 | 1187.5 | 4525 | 0.54 | 1314.6 | G300E | 2730514.29 | 21.42 | G300E | 1437369.24 | 11.28
1878 | Story25 | B36 | 40 MPa RC Beam (47.5 cm x 25 cm) | Beam | 40MPa | Concrete Rectangular | 250 | 475 | 1187.5 | 6925 | 0.82 | 2011.85 | G300E | 3302910.23 | 25.92 | G300E | 2101244.09 | 16.49
1879 | Story25 | B37 | 40 MPa RC Beam (47.5 cm x 25 cm) | Beam | 40MPa | Concrete Rectangular | 250 | 475 | 1187.5 | 4800 | 0.57 | 1394.5 | G300E | 2718720 | 21.33 | G300E | 1922524.56 | 15.08
1880 | Story25 | B38 | 40 MPa RC Beam (47.5 cm x 25 cm) | Beam | 40MPa | Concrete Rectangular | 250 | 475 | 1187.5 | 6925 | 0.82 | 2011.85 | G300E | 3537101.14 | 27.75 | G300E | 2941741.73 | 23.08
1881 | Story25 | B39 | 40 MPa RC Beam (47.5 cm x 25 cm) | Beam | 40MPa | Concrete Rectangular | 250 | 475 | 1187.5 | 4800 | 0.57 | 1394.5 | G300E | 2509760 | 19.69 | G300E | 1628298.4 | 12.78
1882 | Story25 | B4 | 40 MPa RC Beam (47.5 cm x 25 cm) | Beam | 40MPa | Concrete Rectangular | 250 | 475 | 1187.5 | 6925 | 0.82 | 2011.85 | G300E | 3557234 | 27.91 | G300E | 3179597.68 | 24.95
1883 | Story25 | B40 | 40 MPa RC Beam (47.5 cm x 25 cm) | Beam | 40MPa | Concrete Rectangular | 250 | 475 | 1187.5 | 6925 | 0.82 | 2011.85 | G300E | 3899089.77 | 30.59 | G300E | 2101244.09 | 16.49
1884 | Story25 | B41 | 40 MPa RC Beam (47.5 cm x 25 cm) | Beam | 40MPa | Concrete Rectangular | 250 | 475 | 1187.5 | 4525 | 0.54 | 1314.6 | G300E | 2341687.5 | 18.37 | G300E | 1347878.48 | 10.58
1885 | Story25 | B42 | 40 MPa RC Beam (47.5 cm x 25 cm) | Beam | 40MPa | Concrete Rectangular | 250 | 475 | 1187.5 | 6925 | 0.82 | 2011.85 | G300E | 3847467.05 | 30.19 | G300E | 2941741.73 | 23.08
1886 | Story25 | B43 | 40 MPa RC Beam (47.5 cm x 25 cm) | Beam | 40MPa | Concrete Rectangular | 250 | 475 | 1187.5 | 4525 | 0.54 | 1314.6 | G300E | 2275751.79 | 17.86 | G300E | 321079.78 | 2.52
1887 | Story25 | B44 | 40 MPa RC Beam (47.5 cm x 25 cm) | Beam | 40MPa | Concrete Rectangular | 250 | 475 | 1187.5 | 6925 | 0.82 | 2011.85 | G300E | 4102432.95 | 32.19 | G300E | 2870212.78 | 22.52
1888 | Story25 | B45 | 40 MPa RC Beam (47.5 cm x 25 cm) | Beam | 40MPa | Concrete Rectangular | 250 | 475 | 1187.5 | 4525 | 0.54 | 1314.6 | G300E | 2112528.57 | 16.58 | G300E | 1978478.52 | 15.52
1889 | Story25 | B46 | 40 MPa RC Beam (47.5 cm x 25 cm) | Beam | 40MPa | Concrete Rectangular | 250 | 475 | 1187.5 | 4525 | 0.54 | 1314.6 | G300E | 2778350 | 21.8 | G300E | 1384115.4 | 10.86
1890 | Story25 | B47 | 40 MPa RC Beam (47.5 cm x 25 cm) | Beam | 40MPa | Concrete Rectangular | 250 | 475 | 1187.5 | 6925 | 0.82 | 2011.85 | G300E | 4477012.5 | 35.13 | G300E | 2442197.41 | 19.16
1891 | Story25 | B48 | 40 MPa RC Beam (47.5 cm x 25 cm) | Beam | 40MPa | Concrete Rectangular | 250 | 475 | 1187.5 | 4525 | 0.54 | 1314.6 | G300E | 2800975 | 21.98 | G300E | 1294557.09 | 10.16
1892 | Story25 | B49 | 40 MPa RC Beam (47.5 cm x 25 cm) | Beam | 40MPa | Concrete Rectangular | 250 | 475 | 1187.5 | 6925 | 0.82 | 2011.85 | G300E | 4509434.09 | 35.38 | G300E | 2941741.73 | 23.08
1893 | Story25 | B5 | 40 MPa RC Beam (47.5 cm x 25 cm) | Beam | 40MPa | Concrete Rectangular | 250 | 475 | 1187.5 | 4525 | 0.54 | 1314.6 | G300E | 2351935.29 | 18.45 | G300E | 1800601.97 | 14.13
1894 | Story25 | B50 | 40 MPa RC Beam (47.5 cm x 25 cm) | Beam | 40MPa | Concrete Rectangular | 250 | 475 | 1187.5 | 4525 | 0.54 | 1314.6 | G300E | 2294821.43 | 18.01 | G300E | 1294557.09 | 10.16
1895 | Story25 | B51 | 40 MPa RC Beam (47.5 cm x 25 cm) | Beam | 40MPa | Concrete Rectangular | 250 | 475 | 1187.5 | 7200 | 0.86 | 2091.74 | G300E | 4810852.17 | 37.75 | G300E | 2428780.85 | 19.06
1896 | Story25 | B55 | 40 MPa RC Beam (47.5 cm x 25 cm) | Beam | 40MPa | Concrete Rectangular | 250 | 475 | 1187.5 | 6925 | 0.82 | 2011.85 | G300E | 4627104.35 | 36.31 | G300E | 2336014.92 | 18.33
1897 | Story25 | B56 | 40 MPa RC Beam (47.5 cm x 25 cm) | Beam | 40MPa | Concrete Rectangular | 250 | 475 | 1187.5 | 4525 | 0.54 | 1314.6 | G300E | 1807414.29 | 14.18 | G300E | 1294557.09 | 10.16
1898 | Story25 | B57 | 40 MPa RC Beam (47.5 cm x 25 cm) | Beam | 40MPa | Concrete Rectangular | 250 | 475 | 1187.5 | 6925 | 0.82 | 2011.85 | G300E | 4509434.09 | 35.38 | G300E | 2941741.73 | 23.08
1899 | Story25 | B58 | 40 MPa RC Beam (47.5 cm x 25 cm) | Beam | 40MPa | Concrete Rectangular | 250 | 475 | 1187.5 | 4525 | 0.54 | 1314.6 | G300E | 1821635.71 | 14.29 | G300E | 1294557.09 | 10.16
1900 | Story25 | B59 | 40 MPa RC Beam (47.5 cm x 25 cm) | Beam | 40MPa | Concrete Rectangular | 250 | 475 | 1187.5 | 6925 | 0.82 | 2011.85 | G300E | 4477327.27 | 35.13 | G300E | 2442197.41 | 19.16
1901 | Story25 | B6 | 40 MPa RC Beam (47.5 cm x 25 cm) | Beam | 40MPa | Concrete Rectangular | 250 | 475 | 1187.5 | 6925 | 0.82 | 2011.85 | G300E | 3292837.5 | 25.84 | G300E | 3274771.28 | 25.7
1902 | Story25 | B60 | 40 MPa RC Beam (47.5 cm x 25 cm) | Beam | 40MPa | Concrete Rectangular | 250 | 475 | 1187.5 | 4525 | 0.54 | 1314.6 | G300E | 2223714.29 | 17.45 | G300E | 1294557.09 | 10.16
1903 | Story25 | B61 | 40 MPa RC Beam (47.5 cm x 25 cm) | Beam | 40MPa | Concrete Rectangular | 250 | 475 | 1187.5 | 4525 | 0.54 | 1314.6 | G300E | 2784814.29 | 21.85 | G300E | 2068036.83 | 16.23
1904 | Story25 | B62 | 40 MPa RC Beam (47.5 cm x 25 cm) | Beam | 40MPa | Concrete Rectangular | 250 | 475 | 1187.5 | 6925 | 0.82 | 2011.85 | G300E | 4477327.27 | 35.13 | G300E | 2442197.41 | 19.16
1905 | Story25 | B63 | 40 MPa RC Beam (47.5 cm x 25 cm) | Beam | 40MPa | Concrete Rectangular | 250 | 475 | 1187.5 | 4525 | 0.54 | 1314.6 | G300E | 2699485.71 | 21.18 | G300E | 455412.65 | 3.57
1906 | Story25 | B64 | 40 MPa RC Beam (47.5 cm x 25 cm) | Beam | 40MPa | Concrete Rectangular | 250 | 475 | 1187.5 | 6925 | 0.82 | 2011.85 | G300E | 4509434.09 | 35.38 | G300E | 2941741.73 | 23.08
1907 | Story25 | B65 | 40 MPa RC Beam (47.5 cm x 25 cm) | Beam | 40MPa | Concrete Rectangular | 250 | 475 | 1187.5 | 4525 | 0.54 | 1314.6 | G300E | 2731807.14 | 21.43 | G300E | 1437436.79 | 11.28
1908 | Story25 | B66 | 40 MPa RC Beam (47.5 cm x 25 cm) | Beam | 40MPa | Concrete Rectangular | 250 | 475 | 1187.5 | 7200 | 0.86 | 2091.74 | G300E | 4813043.48 | 37.76 | G300E | 2428780.85 | 19.06
1909 | Story25 | B67 | 40 MPa RC Beam (47.5 cm x 25 cm) | Beam | 40MPa | Concrete Rectangular | 250 | 475 | 1187.5 | 4525 | 0.54 | 1314.6 | G300E | 2497498.33 | 19.6 | G300E | 1535010.47 | 12.04
1910 | Story25 | B69 | 40 MPa RC Beam (47.5 cm x 25 cm) | Beam | 40MPa | Concrete Rectangular | 250 | 475 | 1187.5 | 4525 | 0.54 | 1314.6 | G300E | 2368083.33 | 18.58 | G300E | 1535010.47 | 12.04
1911 | Story25 | B7 | 40 MPa RC Beam (47.5 cm x 25 cm) | Beam | 40MPa | Concrete Rectangular | 250 | 475 | 1187.5 | 4525 | 0.54 | 1314.6 | G300E | 2378857.14 | 18.67 | G300E | 1294557.09 | 10.16
1912 | Story25 | B70 | 40 MPa RC Beam (47.5 cm x 25 cm) | Beam | 40MPa | Concrete Rectangular | 250 | 475 | 1187.5 | 6925 | 0.82 | 2011.85 | G300E | 4629513.04 | 36.32 | G300E | 2336014.92 | 18.33
1913 | Story25 | B71 | 40 MPa RC Beam (47.5 cm x 25 cm) | Beam | 40MPa | Concrete Rectangular | 250 | 475 | 1187.5 | 4525 | 0.54 | 1314.6 | G300E | 2341687.5 | 18.37 | G300E | 1347880.01 | 10.58
1914 | Story25 | B72 | 40 MPa RC Beam (47.5 cm x 25 cm) | Beam | 40MPa | Concrete Rectangular | 250 | 475 | 1187.5 | 6925 | 0.82 | 2011.85 | G300E | 4509434.09 | 35.38 | G300E | 2941741.73 | 23.08
1915 | Story25 | B73 | 40 MPa RC Beam (47.5 cm x 25 cm) | Beam | 40MPa | Concrete Rectangular | 250 | 475 | 1187.5 | 4525 | 0.54 | 1314.6 | G300E | 2275751.79 | 17.86 | G300E | 321079.78 | 2.52
1916 | Story25 | B74 | 40 MPa RC Beam (47.5 cm x 25 cm) | Beam | 40MPa | Concrete Rectangular | 250 | 475 | 1187.5 | 6925 | 0.82 | 2011.85 | G300E | 4477327.27 | 35.13 | G300E | 2442197.41 | 19.16
1917 | Story25 | B75 | 40 MPa RC Beam (47.5 cm x 25 cm) | Beam | 40MPa | Concrete Rectangular | 250 | 475 | 1187.5 | 4525 | 0.54 | 1314.6 | G300E | 2112528.57 | 16.58 | G300E | 1978478.52 | 15.52
1918 | Story25 | B76 | 40 MPa RC Beam (47.5 cm x 25 cm) | Beam | 40MPa | Concrete Rectangular | 250 | 475 | 1187.5 | 4525 | 0.54 | 1314.6 | G300E | 2786430.36 | 21.86 | G300E | 2754867.19 | 21.62
1919 | Story25 | B77 | 40 MPa RC Beam (47.5 cm x 25 cm) | Beam | 40MPa | Concrete Rectangular | 250 | 475 | 1187.5 | 6925 | 0.82 | 2011.85 | G300E | 4211659.09 | 33.05 | G300E | 2870208.29 | 22.52
1920 | Story25 | B78 | 40 MPa RC Beam (47.5 cm x 25 cm) | Beam | 40MPa | Concrete Rectangular | 250 | 475 | 1187.5 | 4525 | 0.54 | 1314.6 | G300E | 2799682.14 | 21.97 | G300E | 1294557.09 | 10.16
1921 | Story25 | B79 | 40 MPa RC Beam (47.5 cm x 25 cm) | Beam | 40MPa | Concrete Rectangular | 250 | 475 | 1187.5 | 6925 | 0.82 | 2011.85 | G300E | 3847467.05 | 30.19 | G300E | 2941741.73 | 23.08
1922 | Story25 | B8 | 40 MPa RC Beam (47.5 cm x 25 cm) | Beam | 40MPa | Concrete Rectangular | 250 | 475 | 1187.5 | 6925 | 0.82 | 2011.85 | G300E | 3372160.23 | 26.46 | G300E | 1609623.55 | 12.63
1923 | Story25 | B80 | 40 MPa RC Beam (47.5 cm x 25 cm) | Beam | 40MPa | Concrete Rectangular | 250 | 475 | 1187.5 | 4525 | 0.54 | 1314.6 | G300E | 2654558.93 | 20.83 | G300E | 1294557.09 | 10.16
1924 | Story25 | B81 | 40 MPa RC Beam (47.5 cm x 25 cm) | Beam | 40MPa | Concrete Rectangular | 250 | 475 | 1187.5 | 6925 | 0.82 | 2011.85 | G300E | 4007371.59 | 31.44 | G300E | 2101244.09 | 16.49
1925 | Story25 | B82 | 40 MPa RC Beam (47.5 cm x 25 cm) | Beam | 40MPa | Concrete Rectangular | 250 | 475 | 1187.5 | 4525 | 0.54 | 1314.6 | G300E | 2380796.43 | 18.68 | G300E | 1294557.09 | 10.16
1926 | Story25 | B83 | 40 MPa RC Beam (47.5 cm x 25 cm) | Beam | 40MPa | Concrete Rectangular | 250 | 475 | 1187.5 | 6925 | 0.82 | 2011.85 | G300E | 3538675 | 27.77 | G300E | 2941741.73 | 23.08
1927 | Story25 | B84 | 40 MPa RC Beam (47.5 cm x 25 cm) | Beam | 40MPa | Concrete Rectangular | 250 | 475 | 1187.5 | 4525 | 0.54 | 1314.6 | G300E | 2244076.79 | 17.61 | G300E | 1294557.09 | 10.16
1928 | Story25 | B85 | 40 MPa RC Beam (47.5 cm x 25 cm) | Beam | 40MPa | Concrete Rectangular | 250 | 475 | 1187.5 | 6925 | 0.82 | 2011.85 | G300E | 4007371.59 | 31.44 | G300E | 2101244.09 | 16.49
1929 | Story25 | B86 | 40 MPa RC Beam (47.5 cm x 25 cm) | Beam | 40MPa | Concrete Rectangular | 250 | 475 | 1187.5 | 4525 | 0.54 | 1314.6 | G300E | 2023644.64 | 15.88 | G300E | 1294557.09 | 10.16
1930 | Story25 | B87 | 40 MPa RC Beam (47.5 cm x 25 cm) | Beam | 40MPa | Concrete Rectangular | 250 | 475 | 1187.5 | 6925 | 0.82 | 2011.85 | G300E | 3847781.82 | 30.19 | G300E | 2941741.73 | 23.08
1931 | Story25 | B88 | 40 MPa RC Beam (47.5 cm x 25 cm) | Beam | 40MPa | Concrete Rectangular | 250 | 475 | 1187.5 | 4525 | 0.54 | 1314.6 | G300E | 2026230.36 | 15.9 | G300E | 1294557.09 | 10.16
1932 | Story25 | B89 | 40 MPa RC Beam (47.5 cm x 25 cm) | Beam | 40MPa | Concrete Rectangular | 250 | 475 | 1187.5 | 6925 | 0.82 | 2011.85 | G300E | 4211344.32 | 33.04 | G300E | 2870215.77 | 22.52
1933 | Story25 | B9 | 40 MPa RC Beam (47.5 cm x 25 cm) | Beam | 40MPa | Concrete Rectangular | 250 | 475 | 1187.5 | 4525 | 0.54 | 1314.6 | G300E | 2242460.71 | 17.6 | G300E | 1294557.09 | 10.16
1934 | Story25 | B90 | 40 MPa RC Beam (47.5 cm x 25 cm) | Beam | 40MPa | Concrete Rectangular | 250 | 475 | 1187.5 | 4525 | 0.54 | 1314.6 | G300E | 2112528.57 | 16.58 | G300E | 2665308.87 | 20.91
1935 | Story25 | B91 | 40 MPa RC Beam (47.5 cm x 25 cm) | Beam | 40MPa | Concrete Rectangular | 250 | 475 | 1187.5 | 4525 | 0.54 | 1314.6 | G300E | 2797096.43 | 21.95 | G300E | 2068036.83 | 16.23
1936 | Story25 | B92 | 40 MPa RC Beam (47.5 cm x 25 cm) | Beam | 40MPa | Concrete Rectangular | 250 | 475 | 1187.5 | 6925 | 0.82 | 2011.85 | G300E | 4343863.64 | 34.08 | G300E | 2872848.76 | 22.54
1937 | Story25 | B93 | 40 MPa RC Beam (47.5 cm x 25 cm) | Beam | 40MPa | Concrete Rectangular | 250 | 475 | 1187.5 | 4525 | 0.54 | 1314.6 | G300E | 2684294.64 | 21.06 | G300E | 1469637.5 | 11.53
1938 | Story25 | B94 | 40 MPa RC Beam (47.5 cm x 25 cm) | Beam | 40MPa | Concrete Rectangular | 250 | 475 | 1187.5 | 6925 | 0.82 | 2011.85 | G300E | 3887128.41 | 30.5 | G300E | 2941741.73 | 23.08
1939 | Story25 | B95 | 40 MPa RC Beam (47.5 cm x 25 cm) | Beam | 40MPa | Concrete Rectangular | 250 | 475 | 1187.5 | 4525 | 0.54 | 1314.6 | G300E | 2586037.5 | 20.29 | G300E | 1460789.75 | 11.46
1940 | Story25 | B96 | 40 MPa RC Beam (47.5 cm x 25 cm) | Beam | 40MPa | Concrete Rectangular | 250 | 475 | 1187.5 | 6925 | 0.82 | 2011.85 | G300E | 3934029.55 | 30.87 | G300E | 2767303.18 | 21.71
1941 | Story25 | B97 | 40 MPa RC Beam (47.5 cm x 25 cm) | Beam | 40MPa | Concrete Rectangular | 250 | 475 | 1187.5 | 4525 | 0.54 | 1314.6 | G300E | 2380796.43 | 18.68 | G300E | 1294557.09 | 10.16
1942 | Story25 | B98 | 40 MPa RC Beam (47.5 cm x 25 cm) | Beam | 40MPa | Concrete Rectangular | 250 | 475 | 1187.5 | 6925 | 0.82 | 2011.85 | G300E | 3964247.73 | 31.1 | G300E | 1609623.55 | 12.63
1943 | Story25 | B99 | 40 MPa RC Beam (47.5 cm x 25 cm) | Beam | 40MPa | Concrete Rectangular | 250 | 475 | 1187.5 | 4525 | 0.54 | 1314.6 | G300E | 2242460.71 | 17.6 | G300E | 1294557.09 | 10.16
1944 | Story26 | B1 | 40 MPa RC Beam (47.5 cm x 25 cm) | Beam | 40MPa | Concrete Rectangular | 250 | 475 | 1187.5 | 4525 | 0.54 | 1314.6 | G300E | 1667785.71 | 13.09 | G300E | 2491419.59 | 19.55
1945 | Story26 | B10 | 40 MPa RC Beam (47.5 cm x 25 cm) | Beam | 40MPa | Concrete Rectangular | 250 | 475 | 1187.5 | 6925 | 0.82 | 2011.85 | G300E | 3296300 | 25.86 | G300E | 3108256.5 | 24.39
1946 | Story26 | B100 | 40 MPa RC Beam (47.5 cm x 25 cm) | Beam | 40MPa | Concrete Rectangular | 250 | 475 | 1187.5 | 6925 | 0.82 | 2011.85 | G300E | 3987226.14 | 31.29 | G300E | 2267758.87 | 17.79
1947 | Story26 | B101 | 40 MPa RC Beam (47.5 cm x 25 cm) | Beam | 40MPa | Concrete Rectangular | 250 | 475 | 1187.5 | 4525 | 0.54 | 1314.6 | G300E | 2416673.21 | 18.96 | G300E | 1398451.73 | 10.97
1948 | Story26 | B102 | 40 MPa RC Beam (47.5 cm x 25 cm) | Beam | 40MPa | Concrete Rectangular | 250 | 475 | 1187.5 | 6925 | 0.82 | 2011.85 | G300E | 3748313.64 | 29.41 | G300E | 2941741.73 | 23.08
1949 | Story26 | B103 | 40 MPa RC Beam (47.5 cm x 25 cm) | Beam | 40MPa | Concrete Rectangular | 250 | 475 | 1187.5 | 4525 | 0.54 | 1314.6 | G300E | 2517516.07 | 19.75 | G300E | 386629.58 | 3.03
1950 | Story26 | B104 | 40 MPa RC Beam (47.5 cm x 25 cm) | Beam | 40MPa | Concrete Rectangular | 250 | 475 | 1187.5 | 6925 | 0.82 | 2011.85 | G300E | 4294129.55 | 33.69 | G300E | 2344425.23 | 18.4
1951 | Story26 | B105 | 40 MPa RC Beam (47.5 cm x 25 cm) | Beam | 40MPa | Concrete Rectangular | 250 | 475 | 1187.5 | 4525 | 0.54 | 1314.6 | G300E | 1667785.71 | 13.09 | G300E | 2491419.59 | 19.55
1952 | Story26 | B106 | 40 MPa RC Beam (47.5 cm x 25 cm) | Beam | 40MPa | Concrete Rectangular | 250 | 475 | 1187.5 | 6925 | 0.82 | 2011.85 | G300E | 3496810.23 | 27.44 | G300E | 3782814.46 | 29.68
1953 | Story26 | B107 | 40 MPa RC Beam (47.5 cm x 25 cm) | Beam | 40MPa | Concrete Rectangular | 250 | 475 | 1187.5 | 6925 | 0.82 | 2011.85 | G300E | 3453686.36 | 27.1 | G300E | 3059781.5 | 24.01
1954 | Story26 | B108 | 40 MPa RC Beam (47.5 cm x 25 cm) | Beam | 40MPa | Concrete Rectangular | 250 | 475 | 1187.5 | 6925 | 0.82 | 2011.85 | G300E | 3296300 | 25.86 | G300E | 3108256.5 | 24.39
1955 | Story26 | B109 | 40 MPa RC Beam (47.5 cm x 25 cm) | Beam | 40MPa | Concrete Rectangular | 250 | 475 | 1187.5 | 6925 | 0.82 | 2011.85 | G300E | 3166613.64 | 24.85 | G300E | 1609623.55 | 12.63
1956 | Story26 | B11 | 40 MPa RC Beam (47.5 cm x 25 cm) | Beam | 40MPa | Concrete Rectangular | 250 | 475 | 1187.5 | 4525 | 0.54 | 1314.6 | G300E | 2416673.21 | 18.96 | G300E | 1398451.73 | 10.97
1957 | Story26 | B110 | 40 MPa RC Beam (47.5 cm x 25 cm) | Beam | 40MPa | Concrete Rectangular | 250 | 475 | 1187.5 | 6925 | 0.82 | 2011.85 | G300E | 3296300 | 25.86 | G300E | 3108256.5 | 24.39
1958 | Story26 | B111 | 40 MPa RC Beam (47.5 cm x 25 cm) | Beam | 40MPa | Concrete Rectangular | 250 | 475 | 1187.5 | 6925 | 0.82 | 2011.85 | G300E | 3453686.36 | 27.1 | G300E | 3059781.5 | 24.01
1959 | Story26 | B112 | 40 MPa RC Beam (47.5 cm x 25 cm) | Beam | 40MPa | Concrete Rectangular | 250 | 475 | 1187.5 | 6925 | 0.82 | 2011.85 | G300E | 3496810.23 | 27.44 | G300E | 3782814.46 | 29.68
1960 | Story26 | B12 | 40 MPa RC Beam (47.5 cm x 25 cm) | Beam | 40MPa | Concrete Rectangular | 250 | 475 | 1187.5 | 6925 | 0.82 | 2011.85 | G300E | 3453686.36 | 27.1 | G300E | 3059781.5 | 24.01
1961 | Story26 | B13 | 40 MPa RC Beam (47.5 cm x 25 cm) | Beam | 40MPa | Concrete Rectangular | 250 | 475 | 1187.5 | 4525 | 0.54 | 1314.6 | G300E | 2517516.07 | 19.75 | G300E | 386629.58 | 3.03
1962 | Story26 | B14 | 40 MPa RC Beam (47.5 cm x 25 cm) | Beam | 40MPa | Concrete Rectangular | 250 | 475 | 1187.5 | 6925 | 0.82 | 2011.85 | G300E | 3496810.23 | 27.44 | G300E | 3782814.46 | 29.68
1963 | Story26 | B15 | 40 MPa RC Beam (47.5 cm x 25 cm) | Beam | 40MPa | Concrete Rectangular | 250 | 475 | 1187.5 | 4525 | 0.54 | 1314.6 | G300E | 1667785.71 | 13.09 | G300E | 2491419.59 | 19.55
1964 | Story26 | B16 | 40 MPa RC Beam (47.5 cm x 25 cm) | Beam | 40MPa | Concrete Rectangular | 250 | 475 | 1187.5 | 4525 | 0.54 | 1314.6 | G300E | 1556600 | 12.21 | G300E | 2736092.8 | 21.47
1965 | Story26 | B17 | 40 MPa RC Beam (47.5 cm x 25 cm) | Beam | 40MPa | Concrete Rectangular | 250 | 475 | 1187.5 | 6925 | 0.82 | 2011.85 | G300E | 4295073.86 | 33.7 | G300E | 2344410.28 | 18.4
1966 | Story26 | B18 | 40 MPa RC Beam (47.5 cm x 25 cm) | Beam | 40MPa | Concrete Rectangular | 250 | 475 | 1187.5 | 4525 | 0.54 | 1314.6 | G300E | 2034957.14 | 15.97 | G300E | 1294557.09 | 10.16
1967 | Story26 | B19 | 40 MPa RC Beam (47.5 cm x 25 cm) | Beam | 40MPa | Concrete Rectangular | 250 | 475 | 1187.5 | 6925 | 0.82 | 2011.85 | G300E | 3751146.59 | 29.43 | G300E | 2941741.73 | 23.08
1968 | Story26 | B2 | 40 MPa RC Beam (47.5 cm x 25 cm) | Beam | 40MPa | Concrete Rectangular | 250 | 475 | 1187.5 | 6925 | 0.82 | 2011.85 | G300E | 3497439.77 | 27.44 | G300E | 3782814.46 | 29.68
1969 | Story26 | B20 | 40 MPa RC Beam (47.5 cm x 25 cm) | Beam | 40MPa | Concrete Rectangular | 250 | 475 | 1187.5 | 4525 | 0.54 | 1314.6 | G300E | 1922155.36 | 15.08 | G300E | 1294557.09 | 10.16
1970 | Story26 | B21 | 40 MPa RC Beam (47.5 cm x 25 cm) | Beam | 40MPa | Concrete Rectangular | 250 | 475 | 1187.5 | 6925 | 0.82 | 2011.85 | G300E | 3976681.25 | 31.2 | G300E | 2656621.09 | 20.84
1971 | Story26 | B22 | 40 MPa RC Beam (47.5 cm x 25 cm) | Beam | 40MPa | Concrete Rectangular | 250 | 475 | 1187.5 | 4525 | 0.54 | 1314.6 | G300E | 1892742.86 | 14.85 | G300E | 1294557.09 | 10.16
1972 | Story26 | B23 | 40 MPa RC Beam (47.5 cm x 25 cm) | Beam | 40MPa | Concrete Rectangular | 250 | 475 | 1187.5 | 6925 | 0.82 | 2011.85 | G300E | 3707393.18 | 29.09 | G300E | 610534.91 | 4.79
1973 | Story26 | B24 | 40 MPa RC Beam (47.5 cm x 25 cm) | Beam | 40MPa | Concrete Rectangular | 250 | 475 | 1187.5 | 4525 | 0.54 | 1314.6 | G300E | 1895005.36 | 14.87 | G300E | 1294557.09 | 10.16
1974 | Story26 | B25 | 40 MPa RC Beam (47.5 cm x 25 cm) | Beam | 40MPa | Concrete Rectangular | 250 | 475 | 1187.5 | 6925 | 0.82 | 2011.85 | G300E | 3987540.91 | 31.29 | G300E | 2267758.87 | 17.79
1975 | Story26 | B26 | 40 MPa RC Beam (47.5 cm x 25 cm) | Beam | 40MPa | Concrete Rectangular | 250 | 475 | 1187.5 | 4525 | 0.54 | 1314.6 | G300E | 1916983.93 | 15.04 | G300E | 1294557.09 | 10.16
1976 | Story26 | B27 | 40 MPa RC Beam (47.5 cm x 25 cm) | Beam | 40MPa | Concrete Rectangular | 250 | 475 | 1187.5 | 6925 | 0.82 | 2011.85 | G300E | 3748313.64 | 29.41 | G300E | 2941741.73 | 23.08
1977 | Story26 | B28 | 40 MPa RC Beam (47.5 cm x 25 cm) | Beam | 40MPa | Concrete Rectangular | 250 | 475 | 1187.5 | 4525 | 0.54 | 1314.6 | G300E | 2034957.14 | 15.97 | G300E | 1294557.09 | 10.16
1978 | Story26 | B29 | 40 MPa RC Beam (47.5 cm x 25 cm) | Beam | 40MPa | Concrete Rectangular | 250 | 475 | 1187.5 | 6925 | 0.82 | 2011.85 | G300E | 4294129.55 | 33.69 | G300E | 2344425.23 | 18.4
1979 | Story26 | B3 | 40 MPa RC Beam (47.5 cm x 25 cm) | Beam | 40MPa | Concrete Rectangular | 250 | 475 | 1187.5 | 4525 | 0.54 | 1314.6 | G300E | 2515900 | 19.74 | G300E | 387673.56 | 3.04
1980 | Story26 | B30 | 40 MPa RC Beam (47.5 cm x 25 cm) | Beam | 40MPa | Concrete Rectangular | 250 | 475 | 1187.5 | 4525 | 0.54 | 1314.6 | G300E | 1556600 | 12.21 | G300E | 2736092.8 | 21.47
1981 | Story26 | B31 | 40 MPa RC Beam (47.5 cm x 25 cm) | Beam | 40MPa | Concrete Rectangular | 250 | 475 | 1187.5 | 4525 | 0.54 | 1314.6 | G300E | 1556600 | 12.21 | G300E | 2320439.23 | 18.21
1982 | Story26 | B32 | 40 MPa RC Beam (47.5 cm x 25 cm) | Beam | 40MPa | Concrete Rectangular | 250 | 475 | 1187.5 | 6925 | 0.82 | 2011.85 | G300E | 4148704.55 | 32.55 | G300E | 2839132.67 | 22.28
1983 | Story26 | B33 | 40 MPa RC Beam (47.5 cm x 25 cm) | Beam | 40MPa | Concrete Rectangular | 250 | 475 | 1187.5 | 4525 | 0.54 | 1314.6 | G300E | 2338132.14 | 18.35 | G300E | 332968.89 | 2.61
1984 | Story26 | B34 | 40 MPa RC Beam (47.5 cm x 25 cm) | Beam | 40MPa | Concrete Rectangular | 250 | 475 | 1187.5 | 6925 | 0.82 | 2011.85 | G300E | 3725335.23 | 29.23 | G300E | 2898132.09 | 22.74
1985 | Story26 | B35 | 40 MPa RC Beam (47.5 cm x 25 cm) | Beam | 40MPa | Concrete Rectangular | 250 | 475 | 1187.5 | 4525 | 0.54 | 1314.6 | G300E | 2399542.86 | 18.83 | G300E | 1361097.13 | 10.68
1986 | Story26 | B36 | 40 MPa RC Beam (47.5 cm x 25 cm) | Beam | 40MPa | Concrete Rectangular | 250 | 475 | 1187.5 | 6925 | 0.82 | 2011.85 | G300E | 3365864.77 | 26.41 | G300E | 2103065.21 | 16.5
1987 | Story26 | B37 | 40 MPa RC Beam (47.5 cm x 25 cm) | Beam | 40MPa | Concrete Rectangular | 250 | 475 | 1187.5 | 4800 | 0.57 | 1394.5 | G300E | 2306240 | 18.1 | G300E | 1922524.56 | 15.08
1988 | Story26 | B38 | 40 MPa RC Beam (47.5 cm x 25 cm) | Beam | 40MPa | Concrete Rectangular | 250 | 475 | 1187.5 | 6925 | 0.82 | 2011.85 | G300E | 3472887.5 | 27.25 | G300E | 2941741.73 | 23.08
1989 | Story26 | B39 | 40 MPa RC Beam (47.5 cm x 25 cm) | Beam | 40MPa | Concrete Rectangular | 250 | 475 | 1187.5 | 4800 | 0.57 | 1394.5 | G300E | 2331520 | 18.29 | G300E | 1583964.56 | 12.43
1990 | Story26 | B4 | 40 MPa RC Beam (47.5 cm x 25 cm) | Beam | 40MPa | Concrete Rectangular | 250 | 475 | 1187.5 | 6925 | 0.82 | 2011.85 | G300E | 3357794 | 26.35 | G300E | 3243307.68 | 25.45
1991 | Story26 | B40 | 40 MPa RC Beam (47.5 cm x 25 cm) | Beam | 40MPa | Concrete Rectangular | 250 | 475 | 1187.5 | 6925 | 0.82 | 2011.85 | G300E | 3858169.32 | 30.27 | G300E | 2767303.18 | 21.71
1992 | Story26 | B41 | 40 MPa RC Beam (47.5 cm x 25 cm) | Beam | 40MPa | Concrete Rectangular | 250 | 475 | 1187.5 | 4525 | 0.54 | 1314.6 | G300E | 2402128.57 | 18.85 | G300E | 1361247.59 | 10.68
1993 | Story26 | B42 | 40 MPa RC Beam (47.5 cm x 25 cm) | Beam | 40MPa | Concrete Rectangular | 250 | 475 | 1187.5 | 6925 | 0.82 | 2011.85 | G300E | 3726594.32 | 29.24 | G300E | 2898132.09 | 22.74
1994 | Story26 | B43 | 40 MPa RC Beam (47.5 cm x 25 cm) | Beam | 40MPa | Concrete Rectangular | 250 | 475 | 1187.5 | 4525 | 0.54 | 1314.6 | G300E | 2339101.79 | 18.35 | G300E | 333013.42 | 2.61
1995 | Story26 | B44 | 40 MPa RC Beam (47.5 cm x 25 cm) | Beam | 40MPa | Concrete Rectangular | 250 | 475 | 1187.5 | 6925 | 0.82 | 2011.85 | G300E | 4148704.55 | 32.55 | G300E | 2839153.6 | 22.28
1996 | Story26 | B45 | 40 MPa RC Beam (47.5 cm x 25 cm) | Beam | 40MPa | Concrete Rectangular | 250 | 475 | 1187.5 | 4525 | 0.54 | 1314.6 | G300E | 1556600 | 12.21 | G300E | 2320439.23 | 18.21
1997 | Story26 | B46 | 40 MPa RC Beam (47.5 cm x 25 cm) | Beam | 40MPa | Concrete Rectangular | 250 | 475 | 1187.5 | 4525 | 0.54 | 1314.6 | G300E | 1556600 | 12.21 | G300E | 1978478.52 | 15.52
1998 | Story26 | B47 | 40 MPa RC Beam (47.5 cm x 25 cm) | Beam | 40MPa | Concrete Rectangular | 250 | 475 | 1187.5 | 6925 | 0.82 | 2011.85 | G300E | 4481104.55 | 35.16 | G300E | 2442197.41 | 19.16
1999 | Story26 | B48 | 40 MPa RC Beam (47.5 cm x 25 cm) | Beam | 40MPa | Concrete Rectangular | 250 | 475 | 1187.5 | 4525 | 0.54 | 1314.6 | G300E | 1556600 | 12.21 | G300E | 268674.95 | 2.11
2000 | Story26 | B49 | 40 MPa RC Beam (47.5 cm x 25 cm) | Beam | 40MPa | Concrete Rectangular | 250 | 475 | 1187.5 | 6925 | 0.82 | 2011.85 | G300E | 4439869.32 | 34.84 | G300E | 2941741.73 | 23.08
2001 | Story26 | B5 | 40 MPa RC Beam (47.5 cm x 25 cm) | Beam | 40MPa | Concrete Rectangular | 250 | 475 | 1187.5 | 4525 | 0.54 | 1314.6 | G300E | 2401444.12 | 18.84 | G300E | 1149824.73 | 9.02
2002 | Story26 | B50 | 40 MPa RC Beam (47.5 cm x 25 cm) | Beam | 40MPa | Concrete Rectangular | 250 | 475 | 1187.5 | 4525 | 0.54 | 1314.6 | G300E | 1556600 | 12.21 | G300E | 268674.95 | 2.11
2003 | Story26 | B51 | 40 MPa RC Beam (47.5 cm x 25 cm) | Beam | 40MPa | Concrete Rectangular | 250 | 475 | 1187.5 | 7200 | 0.86 | 2091.74 | G300E | 4672173.91 | 36.66 | G300E | 2428780.85 | 19.06
2004 | Story26 | B55 | 40 MPa RC Beam (47.5 cm x 25 cm) | Beam | 40MPa | Concrete Rectangular | 250 | 475 | 1187.5 | 6925 | 0.82 | 2011.85 | G300E | 4495529.35 | 35.27 | G300E | 2336014.92 | 18.33
2005 | Story26 | B56 | 40 MPa RC Beam (47.5 cm x 25 cm) | Beam | 40MPa | Concrete Rectangular | 250 | 475 | 1187.5 | 4525 | 0.54 | 1314.6 | G300E | 1556600 | 12.21 | G300E | 268674.95 | 2.11
2006 | Story26 | B57 | 40 MPa RC Beam (47.5 cm x 25 cm) | Beam | 40MPa | Concrete Rectangular | 250 | 475 | 1187.5 | 6925 | 0.82 | 2011.85 | G300E | 4439869.32 | 34.84 | G300E | 2941741.73 | 23.08
2007 | Story26 | B58 | 40 MPa RC Beam (47.5 cm x 25 cm) | Beam | 40MPa | Concrete Rectangular | 250 | 475 | 1187.5 | 4525 | 0.54 | 1314.6 | G300E | 1556600 | 12.21 | G300E | 268674.95 | 2.11
2008 | Story26 | B59 | 40 MPa RC Beam (47.5 cm x 25 cm) | Beam | 40MPa | Concrete Rectangular | 250 | 475 | 1187.5 | 6925 | 0.82 | 2011.85 | G300E | 4480789.77 | 35.16 | G300E | 2442197.41 | 19.16
2009 | Story26 | B6 | 40 MPa RC Beam (47.5 cm x 25 cm) | Beam | 40MPa | Concrete Rectangular | 250 | 475 | 1187.5 | 6925 | 0.82 | 2011.85 | G300E | 3268285.23 | 25.64 | G300E | 3774315.59 | 29.61
2010 | Story26 | B60 | 40 MPa RC Beam (47.5 cm x 25 cm) | Beam | 40MPa | Concrete Rectangular | 250 | 475 | 1187.5 | 4525 | 0.54 | 1314.6 | G300E | 1556600 | 12.21 | G300E | 1978478.52 | 15.52
2011 | Story26 | B61 | 40 MPa RC Beam (47.5 cm x 25 cm) | Beam | 40MPa | Concrete Rectangular | 250 | 475 | 1187.5 | 4525 | 0.54 | 1314.6 | G300E | 1556600 | 12.21 | G300E | 2320439.23 | 18.21
2012 | Story26 | B62 | 40 MPa RC Beam (47.5 cm x 25 cm) | Beam | 40MPa | Concrete Rectangular | 250 | 475 | 1187.5 | 6925 | 0.82 | 2011.85 | G300E | 4480789.77 | 35.16 | G300E | 2442197.41 | 19.16
2013 | Story26 | B63 | 40 MPa RC Beam (47.5 cm x 25 cm) | Beam | 40MPa | Concrete Rectangular | 250 | 475 | 1187.5 | 4525 | 0.54 | 1314.6 | G300E | 2339101.79 | 18.35 | G300E | 333014.95 | 2.61
2014 | Story26 | B64 | 40 MPa RC Beam (47.5 cm x 25 cm) | Beam | 40MPa | Concrete Rectangular | 250 | 475 | 1187.5 | 6925 | 0.82 | 2011.85 | G300E | 4439869.32 | 34.84 | G300E | 2941741.73 | 23.08
2015 | Story26 | B65 | 40 MPa RC Beam (47.5 cm x 25 cm) | Beam | 40MPa | Concrete Rectangular | 250 | 475 | 1187.5 | 4525 | 0.54 | 1314.6 | G300E | 2402128.57 | 18.85 | G300E | 1361259.87 | 10.68
2016 | Story26 | B66 | 40 MPa RC Beam (47.5 cm x 25 cm) | Beam | 40MPa | Concrete Rectangular | 250 | 475 | 1187.5 | 7200 | 0.86 | 2091.74 | G300E | 4674052.17 | 36.67 | G300E | 2428780.85 | 19.06
2017 | Story26 | B67 | 40 MPa RC Beam (47.5 cm x 25 cm) | Beam | 40MPa | Concrete Rectangular | 250 | 475 | 1187.5 | 4525 | 0.54 | 1314.6 | G300E | 2196133.33 | 17.23 | G300E | 1493216.59 | 11.72
2018 | Story26 | B69 | 40 MPa RC Beam (47.5 cm x 25 cm) | Beam | 40MPa | Concrete Rectangular | 250 | 475 | 1187.5 | 4525 | 0.54 | 1314.6 | G300E | 2198546.67 | 17.25 | G300E | 1493216.59 | 11.72
2019 | Story26 | B7 | 40 MPa RC Beam (47.5 cm x 25 cm) | Beam | 40MPa | Concrete Rectangular | 250 | 475 | 1187.5 | 4525 | 0.54 | 1314.6 | G300E | 1879814.29 | 14.75 | G300E | 1294557.09 | 10.16
2020 | Story26 | B70 | 40 MPa RC Beam (47.5 cm x 25 cm) | Beam | 40MPa | Concrete Rectangular | 250 | 475 | 1187.5 | 6925 | 0.82 | 2011.85 | G300E | 4496733.7 | 35.28 | G300E | 2336014.92 | 18.33
2021 | Story26 | B71 | 40 MPa RC Beam (47.5 cm x 25 cm) | Beam | 40MPa | Concrete Rectangular | 250 | 475 | 1187.5 | 4525 | 0.54 | 1314.6 | G300E | 2402128.57 | 18.85 | G300E | 1361256.8 | 10.68
2022 | Story26 | B72 | 40 MPa RC Beam (47.5 cm x 25 cm) | Beam | 40MPa | Concrete Rectangular | 250 | 475 | 1187.5 | 6925 | 0.82 | 2011.85 | G300E | 4439869.32 | 34.84 | G300E | 2941741.73 | 23.08
2023 | Story26 | B73 | 40 MPa RC Beam (47.5 cm x 25 cm) | Beam | 40MPa | Concrete Rectangular | 250 | 475 | 1187.5 | 4525 | 0.54 | 1314.6 | G300E | 2339101.79 | 18.35 | G300E | 333014.95 | 2.61
2024 | Story26 | B74 | 40 MPa RC Beam (47.5 cm x 25 cm) | Beam | 40MPa | Concrete Rectangular | 250 | 475 | 1187.5 | 6925 | 0.82 | 2011.85 | G300E | 4480789.77 | 35.16 | G300E | 2442197.41 | 19.16
2025 | Story26 | B75 | 40 MPa RC Beam (47.5 cm x 25 cm) | Beam | 40MPa | Concrete Rectangular | 250 | 475 | 1187.5 | 4525 | 0.54 | 1314.6 | G300E | 1556600 | 12.21 | G300E | 2320439.23 | 18.21
2026 | Story26 | B76 | 40 MPa RC Beam (47.5 cm x 25 cm) | Beam | 40MPa | Concrete Rectangular | 250 | 475 | 1187.5 | 4525 | 0.54 | 1314.6 | G300E | 1556600 | 12.21 | G300E | 2736092.8 | 21.47
2027 | Story26 | B77 | 40 MPa RC Beam (47.5 cm x 25 cm) | Beam | 40MPa | Concrete Rectangular | 250 | 475 | 1187.5 | 6925 | 0.82 | 2011.85 | G300E | 4148704.55 | 32.55 | G300E | 2839153.6 | 22.28
2028 | Story26 | B78 | 40 MPa RC Beam (47.5 cm x 25 cm) | Beam | 40MPa | Concrete Rectangular | 250 | 475 | 1187.5 | 4525 | 0.54 | 1314.6 | G300E | 2034957.14 | 15.97 | G300E | 1294557.09 | 10.16
2029 | Story26 | B79 | 40 MPa RC Beam (47.5 cm x 25 cm) | Beam | 40MPa | Concrete Rectangular | 250 | 475 | 1187.5 | 6925 | 0.82 | 2011.85 | G300E | 3726594.32 | 29.24 | G300E | 2898132.09 | 22.74
2030 | Story26 | B8 | 40 MPa RC Beam (47.5 cm x 25 cm) | Beam | 40MPa | Concrete Rectangular | 250 | 475 | 1187.5 | 6925 | 0.82 | 2011.85 | G300E | 3167243.18 | 24.85 | G300E | 1609623.55 | 12.63
2031 | Story26 | B80 | 40 MPa RC Beam (47.5 cm x 25 cm) | Beam | 40MPa | Concrete Rectangular | 250 | 475 | 1187.5 | 4525 | 0.54 | 1314.6 | G300E | 1917307.14 | 15.04 | G300E | 1294557.09 | 10.16
2032 | Story26 | B81 | 40 MPa RC Beam (47.5 cm x 25 cm) | Beam | 40MPa | Concrete Rectangular | 250 | 475 | 1187.5 | 6925 | 0.82 | 2011.85 | G300E | 3858484.09 | 30.28 | G300E | 2767303.18 | 21.71
2033 | Story26 | B82 | 40 MPa RC Beam (47.5 cm x 25 cm) | Beam | 40MPa | Concrete Rectangular | 250 | 475 | 1187.5 | 4525 | 0.54 | 1314.6 | G300E | 1895328.57 | 14.87 | G300E | 1294557.09 | 10.16
2034 | Story26 | B83 | 40 MPa RC Beam (47.5 cm x 25 cm) | Beam | 40MPa | Concrete Rectangular | 250 | 475 | 1187.5 | 6925 | 0.82 | 2011.85 | G300E | 3476350 | 27.28 | G300E | 2941741.73 | 23.08
2035 | Story26 | B84 | 40 MPa RC Beam (47.5 cm x 25 cm) | Beam | 40MPa | Concrete Rectangular | 250 | 475 | 1187.5 | 4525 | 0.54 | 1314.6 | G300E | 1895328.57 | 14.87 | G300E | 1294557.09 | 10.16
2036 | Story26 | B85 | 40 MPa RC Beam (47.5 cm x 25 cm) | Beam | 40MPa | Concrete Rectangular | 250 | 475 | 1187.5 | 6925 | 0.82 | 2011.85 | G300E | 3858169.32 | 30.27 | G300E | 2767303.18 | 21.71
2037 | Story26 | B86 | 40 MPa RC Beam (47.5 cm x 25 cm) | Beam | 40MPa | Concrete Rectangular | 250 | 475 | 1187.5 | 4525 | 0.54 | 1314.6 | G300E | 1917307.14 | 15.04 | G300E | 1294557.09 | 10.16
2038 | Story26 | B87 | 40 MPa RC Beam (47.5 cm x 25 cm) | Beam | 40MPa | Concrete Rectangular | 250 | 475 | 1187.5 | 6925 | 0.82 | 2011.85 | G300E | 3726594.32 | 29.24 | G300E | 2898132.09 | 22.74
2039 | Story26 | B88 | 40 MPa RC Beam (47.5 cm x 25 cm) | Beam | 40MPa | Concrete Rectangular | 250 | 475 | 1187.5 | 4525 | 0.54 | 1314.6 | G300E | 2034957.14 | 15.97 | G300E | 1294557.09 | 10.16
2040 | Story26 | B89 | 40 MPa RC Beam (47.5 cm x 25 cm) | Beam | 40MPa | Concrete Rectangular | 250 | 475 | 1187.5 | 6925 | 0.82 | 2011.85 | G300E | 4148704.55 | 32.55 | G300E | 2839155.1 | 22.28
2041 | Story26 | B9 | 40 MPa RC Beam (47.5 cm x 25 cm) | Beam | 40MPa | Concrete Rectangular | 250 | 475 | 1187.5 | 4525 | 0.54 | 1314.6 | G300E | 1881107.14 | 14.76 | G300E | 1294557.09 | 10.16
2042 | Story26 | B90 | 40 MPa RC Beam (47.5 cm x 25 cm) | Beam | 40MPa | Concrete Rectangular | 250 | 475 | 1187.5 | 4525 | 0.54 | 1314.6 | G300E | 1556600 | 12.21 | G300E | 2736092.8 | 21.47
2043 | Story26 | B91 | 40 MPa RC Beam (47.5 cm x 25 cm) | Beam | 40MPa | Concrete Rectangular | 250 | 475 | 1187.5 | 4525 | 0.54 | 1314.6 | G300E | 1667785.71 | 13.09 | G300E | 2491419.59 | 19.55
2044 | Story26 | B92 | 40 MPa RC Beam (47.5 cm x 25 cm) | Beam | 40MPa | Concrete Rectangular | 250 | 475 | 1187.5 | 6925 | 0.82 | 2011.85 | G300E | 4294129.55 | 33.69 | G300E | 2344425.23 | 18.4
2045 | Story26 | B93 | 40 MPa RC Beam (47.5 cm x 25 cm) | Beam | 40MPa | Concrete Rectangular | 250 | 475 | 1187.5 | 4525 | 0.54 | 1314.6 | G300E | 2517516.07 | 19.75 | G300E | 386626.5 | 3.03
2046 | Story26 | B94 | 40 MPa RC Beam (47.5 cm x 25 cm) | Beam | 40MPa | Concrete Rectangular | 250 | 475 | 1187.5 | 6925 | 0.82 | 2011.85 | G300E | 3748313.64 | 29.41 | G300E | 2941741.73 | 23.08
2047 | Story26 | B95 | 40 MPa RC Beam (47.5 cm x 25 cm) | Beam | 40MPa | Concrete Rectangular | 250 | 475 | 1187.5 | 4525 | 0.54 | 1314.6 | G300E | 2416673.21 | 18.96 | G300E | 1398450.2 | 10.97
2048 | Story26 | B96 | 40 MPa RC Beam (47.5 cm x 25 cm) | Beam | 40MPa | Concrete Rectangular | 250 | 475 | 1187.5 | 6925 | 0.82 | 2011.85 | G300E | 3986911.36 | 31.28 | G300E | 2267758.87 | 17.79
2049 | Story26 | B97 | 40 MPa RC Beam (47.5 cm x 25 cm) | Beam | 40MPa | Concrete Rectangular | 250 | 475 | 1187.5 | 4525 | 0.54 | 1314.6 | G300E | 1881107.14 | 14.76 | G300E | 1294557.09 | 10.16
2050 | Story26 | B98 | 40 MPa RC Beam (47.5 cm x 25 cm) | Beam | 40MPa | Concrete Rectangular | 250 | 475 | 1187.5 | 6925 | 0.82 | 2011.85 | G300E | 3709281.82 | 29.1 | G300E | 610534.91 | 4.79
2051 | Story26 | B99 | 40 MPa RC Beam (47.5 cm x 25 cm) | Beam | 40MPa | Concrete Rectangular | 250 | 475 | 1187.5 | 4525 | 0.54 | 1314.6 | G300E | 1881107.14 | 14.76 | G300E | 1294557.09 | 10.16
2052 | Story27 | B1 | 40 MPa RC Beam (50 cm x 25 cm) | Beam | 40MPa | Concrete Rectangular | 250 | 500 | 1250 | 4512.5 | 0.56 | 1379.97 | G300E | 1619987.5 | 12.71 | G300E | 2058025.54 | 16.15
2053 | Story27 | B10 | 40 MPa RC Beam (50 cm x 25 cm) | Beam | 40MPa | Concrete Rectangular | 250 | 500 | 1250 | 6912.5 | 0.86 | 2113.91 | G300E | 3138903.41 | 24.63 | G300E | 3411535.55 | 26.77
2054 | Story27 | B100 | 40 MPa RC Beam (50 cm x 25 cm) | Beam | 40MPa | Concrete Rectangular | 250 | 500 | 1250 | 6912.5 | 0.86 | 2113.91 | G300E | 3874142.05 | 30.4 | G300E | 2362613.95 | 18.54
2055 | Story27 | B101 | 40 MPa RC Beam (50 cm x 25 cm) | Beam | 40MPa | Concrete Rectangular | 250 | 500 | 1250 | 4512.5 | 0.56 | 1379.97 | G300E | 2440617.86 | 19.15 | G300E | 1278808.66 | 10.03
2056 | Story27 | B102 | 40 MPa RC Beam (50 cm x 25 cm) | Beam | 40MPa | Concrete Rectangular | 250 | 500 | 1250 | 6912.5 | 0.86 | 2113.91 | G300E | 3625606.25 | 28.45 | G300E | 3065282.14 | 24.05
2057 | Story27 | B103 | 40 MPa RC Beam (50 cm x 25 cm) | Beam | 40MPa | Concrete Rectangular | 250 | 500 | 1250 | 4512.5 | 0.56 | 1379.97 | G300E | 2538281.25 | 19.92 | G300E | 404964.64 | 3.18
2058 | Story27 | B104 | 40 MPa RC Beam (50 cm x 25 cm) | Beam | 40MPa | Concrete Rectangular | 250 | 500 | 1250 | 6912.5 | 0.86 | 2113.91 | G300E | 4154098.3 | 32.59 | G300E | 2911383.18 | 22.84
2059 | Story27 | B105 | 40 MPa RC Beam (50 cm x 25 cm) | Beam | 40MPa | Concrete Rectangular | 250 | 500 | 1250 | 4512.5 | 0.56 | 1379.97 | G300E | 1619987.5 | 12.71 | G300E | 2058025.54 | 16.15
2060 | Story27 | B106 | 40 MPa RC Beam (50 cm x 25 cm) | Beam | 40MPa | Concrete Rectangular | 250 | 500 | 1250 | 6912.5 | 0.86 | 2113.91 | G300E | 3425143.75 | 26.87 | G300E | 3933743.51 | 30.87
2061 | Story27 | B107 | 40 MPa RC Beam (50 cm x 25 cm) | Beam | 40MPa | Concrete Rectangular | 250 | 500 | 1250 | 6912.5 | 0.86 | 2113.91 | G300E | 3390267.05 | 26.6 | G300E | 3182166.23 | 24.97
2062 | Story27 | B108 | 40 MPa RC Beam (50 cm x 25 cm) | Beam | 40MPa | Concrete Rectangular | 250 | 500 | 1250 | 6912.5 | 0.86 | 2113.91 | G300E | 3138903.41 | 24.63 | G300E | 3411535.55 | 26.77
2063 | Story27 | B109 | 40 MPa RC Beam (50 cm x 25 cm) | Beam | 40MPa | Concrete Rectangular | 250 | 500 | 1250 | 6912.5 | 0.86 | 2113.91 | G300E | 3145187.5 | 24.68 | G300E | 1588624.47 | 12.46
2064 | Story27 | B11 | 40 MPa RC Beam (50 cm x 25 cm) | Beam | 40MPa | Concrete Rectangular | 250 | 500 | 1250 | 4512.5 | 0.56 | 1379.97 | G300E | 2440617.86 | 19.15 | G300E | 1278808.66 | 10.03
2065 | Story27 | B110 | 40 MPa RC Beam (50 cm x 25 cm) | Beam | 40MPa | Concrete Rectangular | 250 | 500 | 1250 | 6912.5 | 0.86 | 2113.91 | G300E | 3138903.41 | 24.63 | G300E | 3411535.55 | 26.77
2066 | Story27 | B111 | 40 MPa RC Beam (50 cm x 25 cm) | Beam | 40MPa | Concrete Rectangular | 250 | 500 | 1250 | 6912.5 | 0.86 | 2113.91 | G300E | 3390267.05 | 26.6 | G300E | 3182166.23 | 24.97
2067 | Story27 | B112 | 40 MPa RC Beam (50 cm x 25 cm) | Beam | 40MPa | Concrete Rectangular | 250 | 500 | 1250 | 6912.5 | 0.86 | 2113.91 | G300E | 3425143.75 | 26.87 | G300E | 3933743.51 | 30.87
2068 | Story27 | B12 | 40 MPa RC Beam (50 cm x 25 cm) | Beam | 40MPa | Concrete Rectangular | 250 | 500 | 1250 | 6912.5 | 0.86 | 2113.91 | G300E | 3390267.05 | 26.6 | G300E | 3182166.23 | 24.97
2069 | Story27 | B13 | 40 MPa RC Beam (50 cm x 25 cm) | Beam | 40MPa | Concrete Rectangular | 250 | 500 | 1250 | 4512.5 | 0.56 | 1379.97 | G300E | 2538281.25 | 19.92 | G300E | 404964.64 | 3.18
2070 | Story27 | B14 | 40 MPa RC Beam (50 cm x 25 cm) | Beam | 40MPa | Concrete Rectangular | 250 | 500 | 1250 | 6912.5 | 0.86 | 2113.91 | G300E | 3425143.75 | 26.87 | G300E | 3933743.51 | 30.87
2071 | Story27 | B15 | 40 MPa RC Beam (50 cm x 25 cm) | Beam | 40MPa | Concrete Rectangular | 250 | 500 | 1250 | 4512.5 | 0.56 | 1379.97 | G300E | 1619987.5 | 12.71 | G300E | 2058025.54 | 16.15
2072 | Story27 | B16 | 40 MPa RC Beam (50 cm x 25 cm) | Beam | 40MPa | Concrete Rectangular | 250 | 500 | 1250 | 4512.5 | 0.56 | 1379.97 | G300E | 1619987.5 | 12.71 | G300E | 2830307.69 | 22.21
2073 | Story27 | B17 | 40 MPa RC Beam (50 cm x 25 cm) | Beam | 40MPa | Concrete Rectangular | 250 | 500 | 1250 | 6912.5 | 0.86 | 2113.91 | G300E | 4154726.7 | 32.6 | G300E | 2911367.47 | 22.84
2074 | Story27 | B18 | 40 MPa RC Beam (50 cm x 25 cm) | Beam | 40MPa | Concrete Rectangular | 250 | 500 | 1250 | 4512.5 | 0.56 | 1379.97 | G300E | 2003872.32 | 15.72 | G300E | 1347629.12 | 10.57
2075 | Story27 | B19 | 40 MPa RC Beam (50 cm x 25 cm) | Beam | 40MPa | Concrete Rectangular | 250 | 500 | 1250 | 6912.5 | 0.86 | 2113.91 | G300E | 3629062.5 | 28.47 | G300E | 3065282.14 | 24.05
2076 | Story27 | B2 | 40 MPa RC Beam (50 cm x 25 cm) | Beam | 40MPa | Concrete Rectangular | 250 | 500 | 1250 | 6912.5 | 0.86 | 2113.91 | G300E | 3425143.75 | 26.87 | G300E | 3932800.89 | 30.86
2077 | Story27 | B20 | 40 MPa RC Beam (50 cm x 25 cm) | Beam | 40MPa | Concrete Rectangular | 250 | 500 | 1250 | 4512.5 | 0.56 | 1379.97 | G300E | 1891704.46 | 14.84 | G300E | 1347629.12 | 10.57
2078 | Story27 | B21 | 40 MPa RC Beam (50 cm x 25 cm) | Beam | 40MPa | Concrete Rectangular | 250 | 500 | 1250 | 6912.5 | 0.86 | 2113.91 | G300E | 3752911.46 | 29.45 | G300E | 2525131.93 | 19.81
2079 | Story27 | B22 | 40 MPa RC Beam (50 cm x 25 cm) | Beam | 40MPa | Concrete Rectangular | 250 | 500 | 1250 | 4512.5 | 0.56 | 1379.97 | G300E | 1866885.71 | 14.65 | G300E | 1347629.12 | 10.57
2080 | Story27 | B23 | 40 MPa RC Beam (50 cm x 25 cm) | Beam | 40MPa | Concrete Rectangular | 250 | 500 | 1250 | 6912.5 | 0.86 | 2113.91 | G300E | 3539514.2 | 27.77 | G300E | 641508.28 | 5.03
2081 | Story27 | B24 | 40 MPa RC Beam (50 cm x 25 cm) | Beam | 40MPa | Concrete Rectangular | 250 | 500 | 1250 | 4512.5 | 0.56 | 1379.97 | G300E | 1868175 | 14.66 | G300E | 1347629.12 | 10.57
2082 | Story27 | B25 | 40 MPa RC Beam (50 cm x 25 cm) | Beam | 40MPa | Concrete Rectangular | 250 | 500 | 1250 | 6912.5 | 0.86 | 2113.91 | G300E | 3874456.25 | 30.4 | G300E | 2362613.95 | 18.54
2083 | Story27 | B26 | 40 MPa RC Beam (50 cm x 25 cm) | Beam | 40MPa | Concrete Rectangular | 250 | 500 | 1250 | 4512.5 | 0.56 | 1379.97 | G300E | 1888803.57 | 14.82 | G300E | 1347629.12 | 10.57
2084 | Story27 | B27 | 40 MPa RC Beam (50 cm x 25 cm) | Beam | 40MPa | Concrete Rectangular | 250 | 500 | 1250 | 6912.5 | 0.86 | 2113.91 | G300E | 3625606.25 | 28.45 | G300E | 3065282.14 | 24.05
2085 | Story27 | B28 | 40 MPa RC Beam (50 cm x 25 cm) | Beam | 40MPa | Concrete Rectangular | 250 | 500 | 1250 | 4512.5 | 0.56 | 1379.97 | G300E | 2004516.96 | 15.73 | G300E | 1347629.12 | 10.57
2086 | Story27 | B29 | 40 MPa RC Beam (50 cm x 25 cm) | Beam | 40MPa | Concrete Rectangular | 250 | 500 | 1250 | 6912.5 | 0.86 | 2113.91 | G300E | 4154098.3 | 32.59 | G300E | 2911383.18 | 22.84
2087 | Story27 | B3 | 40 MPa RC Beam (50 cm x 25 cm) | Beam | 40MPa | Concrete Rectangular | 250 | 500 | 1250 | 4512.5 | 0.56 | 1379.97 | G300E | 2536347.32 | 19.9 | G300E | 406031.53 | 3.19
2088 | Story27 | B30 | 40 MPa RC Beam (50 cm x 25 cm) | Beam | 40MPa | Concrete Rectangular | 250 | 500 | 1250 | 4512.5 | 0.56 | 1379.97 | G300E | 1619987.5 | 12.71 | G300E | 2830307.69 | 22.21
2089 | Story27 | B31 | 40 MPa RC Beam (50 cm x 25 cm) | Beam | 40MPa | Concrete Rectangular | 250 | 500 | 1250 | 4512.5 | 0.56 | 1379.97 | G300E | 1619987.5 | 12.71 | G300E | 2235624.65 | 17.54
2090 | Story27 | B32 | 40 MPa RC Beam (50 cm x 25 cm) | Beam | 40MPa | Concrete Rectangular | 250 | 500 | 1250 | 6912.5 | 0.86 | 2113.91 | G300E | 4123306.25 | 32.35 | G300E | 2906836.64 | 22.81
2091 | Story27 | B33 | 40 MPa RC Beam (50 cm x 25 cm) | Beam | 40MPa | Concrete Rectangular | 250 | 500 | 1250 | 4512.5 | 0.56 | 1379.97 | G300E | 2368740.18 | 18.59 | G300E | 348094.25 | 2.73
2092 | Story27 | B34 | 40 MPa RC Beam (50 cm x 25 cm) | Beam | 40MPa | Concrete Rectangular | 250 | 500 | 1250 | 6912.5 | 0.86 | 2113.91 | G300E | 3606439.77 | 28.3 | G300E | 3019460.12 | 23.69
2093 | Story27 | B35 | 40 MPa RC Beam (50 cm x 25 cm) | Beam | 40MPa | Concrete Rectangular | 250 | 500 | 1250 | 4512.5 | 0.56 | 1379.97 | G300E | 2320069.64 | 18.2 | G300E | 1417393.98 | 11.12
2094 | Story27 | B36 | 40 MPa RC Beam (50 cm x 25 cm) | Beam | 40MPa | Concrete Rectangular | 250 | 500 | 1250 | 6912.5 | 0.86 | 2113.91 | G300E | 3421373.3 | 26.85 | G300E | 2883711.19 | 22.63
2095 | Story27 | B37 | 40 MPa RC Beam (50 cm x 25 cm) | Beam | 40MPa | Concrete Rectangular | 250 | 500 | 1250 | 4800 | 0.6 | 1467.89 | G300E | 2192320 | 17.2 | G300E | 2006884.8 | 15.75
2096 | Story27 | B38 | 40 MPa RC Beam (50 cm x 25 cm) | Beam | 40MPa | Concrete Rectangular | 250 | 500 | 1250 | 6912.5 | 0.86 | 2113.91 | G300E | 3468503.98 | 27.22 | G300E | 1680268.51 | 13.18
2097 | Story27 | B39 | 40 MPa RC Beam (50 cm x 25 cm) | Beam | 40MPa | Concrete Rectangular | 250 | 500 | 1250 | 4800 | 0.6 | 1467.89 | G300E | 2205440 | 17.3 | G300E | 1560910.4 | 12.25
2098 | Story27 | B4 | 40 MPa RC Beam (50 cm x 25 cm) | Beam | 40MPa | Concrete Rectangular | 250 | 500 | 1250 | 6912.5 | 0.86 | 2113.91 | G300E | 3181409 | 24.96 | G300E | 3375058.54 | 26.48
2099 | Story27 | B40 | 40 MPa RC Beam (50 cm x 25 cm) | Beam | 40MPa | Concrete Rectangular | 250 | 500 | 1250 | 6912.5 | 0.86 | 2113.91 | G300E | 3427028.98 | 26.89 | G300E | 2881994.06 | 22.61
2100 | Story27 | B41 | 40 MPa RC Beam (50 cm x 25 cm) | Beam | 40MPa | Concrete Rectangular | 250 | 500 | 1250 | 4512.5 | 0.56 | 1379.97 | G300E | 2321681.25 | 18.22 | G300E | 1417540.63 | 11.12
2101 | Story27 | B42 | 40 MPa RC Beam (50 cm x 25 cm) | Beam | 40MPa | Concrete Rectangular | 250 | 500 | 1250 | 6912.5 | 0.86 | 2113.91 | G300E | 3606125.57 | 28.29 | G300E | 3019460.12 | 23.69
2102 | Story27 | B43 | 40 MPa RC Beam (50 cm x 25 cm) | Beam | 40MPa | Concrete Rectangular | 250 | 500 | 1250 | 4512.5 | 0.56 | 1379.97 | G300E | 2253671.43 | 17.68 | G300E | 348139.37 | 2.73
2103 | Story27 | B44 | 40 MPa RC Beam (50 cm x 25 cm) | Beam | 40MPa | Concrete Rectangular | 250 | 500 | 1250 | 6912.5 | 0.86 | 2113.91 | G300E | 4122992.05 | 32.35 | G300E | 2906857.07 | 22.81
2104 | Story27 | B45 | 40 MPa RC Beam (50 cm x 25 cm) | Beam | 40MPa | Concrete Rectangular | 250 | 500 | 1250 | 4512.5 | 0.56 | 1379.97 | G300E | 1619987.5 | 12.71 | G300E | 2235624.65 | 17.54
2105 | Story27 | B46 | 40 MPa RC Beam (50 cm x 25 cm) | Beam | 40MPa | Concrete Rectangular | 250 | 500 | 1250 | 4512.5 | 0.56 | 1379.97 | G300E | 1619987.5 | 12.71 | G300E | 2058025.54 | 16.15
2106 | Story27 | B47 | 40 MPa RC Beam (50 cm x 25 cm) | Beam | 40MPa | Concrete Rectangular | 250 | 500 | 1250 | 6912.5 | 0.86 | 2113.91 | G300E | 4311828.98 | 33.83 | G300E | 2719028.73 | 21.33
2107 | Story27 | B48 | 40 MPa RC Beam (50 cm x 25 cm) | Beam | 40MPa | Concrete Rectangular | 250 | 500 | 1250 | 4512.5 | 0.56 | 1379.97 | G300E | 1619987.5 | 12.71 | G300E | 282034.47 | 2.21
2108 | Story27 | B49 | 40 MPa RC Beam (50 cm x 25 cm) | Beam | 40MPa | Concrete Rectangular | 250 | 500 | 1250 | 6912.5 | 0.86 | 2113.91 | G300E | 4293605.11 | 33.69 | G300E | 3065282.14 | 24.05
2109 | Story27 | B5 | 40 MPa RC Beam (50 cm x 25 cm) | Beam | 40MPa | Concrete Rectangular | 250 | 500 | 1250 | 4512.5 | 0.56 | 1379.97 | G300E | 2418434.56 | 18.98 | G300E | 1784314.17 | 14
2110 | Story27 | B50 | 40 MPa RC Beam (50 cm x 25 cm) | Beam | 40MPa | Concrete Rectangular | 250 | 500 | 1250 | 4512.5 | 0.56 | 1379.97 | G300E | 1619987.5 | 12.71 | G300E | 282034.47 | 2.21
2111 | Story27 | B51 | 40 MPa RC Beam (50 cm x 25 cm) | Beam | 40MPa | Concrete Rectangular | 250 | 500 | 1250 | 7200 | 0.9 | 2201.83 | G300E | 4499060.87 | 35.3 | G300E | 2582146.96 | 20.26
2112 | Story27 | B55 | 40 MPa RC Beam (50 cm x 25 cm) | Beam | 40MPa | Concrete Rectangular | 250 | 500 | 1250 | 6912.5 | 0.86 | 2113.91 | G300E | 4319110.33 | 33.89 | G300E | 2479040.39 | 19.45
2113 | Story27 | B56 | 40 MPa RC Beam (50 cm x 25 cm) | Beam | 40MPa | Concrete Rectangular | 250 | 500 | 1250 | 4512.5 | 0.56 | 1379.97 | G300E | 1619987.5 | 12.71 | G300E | 282034.47 | 2.21
2114 | Story27 | B57 | 40 MPa RC Beam (50 cm x 25 cm) | Beam | 40MPa | Concrete Rectangular | 250 | 500 | 1250 | 6912.5 | 0.86 | 2113.91 | G300E | 4293919.32 | 33.69 | G300E | 3065282.14 | 24.05
2115 | Story27 | B58 | 40 MPa RC Beam (50 cm x 25 cm) | Beam | 40MPa | Concrete Rectangular | 250 | 500 | 1250 | 4512.5 | 0.56 | 1379.97 | G300E | 1619987.5 | 12.71 | G300E | 282034.47 | 2.21
2116 | Story27 | B59 | 40 MPa RC Beam (50 cm x 25 cm) | Beam | 40MPa | Concrete Rectangular | 250 | 500 | 1250 | 6912.5 | 0.86 | 2113.91 | G300E | 4311828.98 | 33.83 | G300E | 2719028.73 | 21.33
2117 | Story27 | B6 | 40 MPa RC Beam (50 cm x 25 cm) | Beam | 40MPa | Concrete Rectangular | 250 | 500 | 1250 | 6912.5 | 0.86 | 2113.91 | G300E | 3114081.25 | 24.43 | G300E | 3930915.66 | 30.84
2118 | Story27 | B60 | 40 MPa RC Beam (50 cm x 25 cm) | Beam | 40MPa | Concrete Rectangular | 250 | 500 | 1250 | 4512.5 | 0.56 | 1379.97 | G300E | 1619987.5 | 12.71 | G300E | 2058025.54 | 16.15
2119 | Story27 | B61 | 40 MPa RC Beam (50 cm x 25 cm) | Beam | 40MPa | Concrete Rectangular | 250 | 500 | 1250 | 4512.5 | 0.56 | 1379.97 | G300E | 1619987.5 | 12.71 | G300E | 2235624.65 | 17.54
2120 | Story27 | B62 | 40 MPa RC Beam (50 cm x 25 cm) | Beam | 40MPa | Concrete Rectangular | 250 | 500 | 1250 | 6912.5 | 0.86 | 2113.91 | G300E | 4311828.98 | 33.83 | G300E | 2719028.73 | 21.33
2121 | Story27 | B63 | 40 MPa RC Beam (50 cm x 25 cm) | Beam | 40MPa | Concrete Rectangular | 250 | 500 | 1250 | 4512.5 | 0.56 | 1379.97 | G300E | 2369384.82 | 18.59 | G300E | 348139.38 | 2.73
2122 | Story27 | B64 | 40 MPa RC Beam (50 cm x 25 cm) | Beam | 40MPa | Concrete Rectangular | 250 | 500 | 1250 | 6912.5 | 0.86 | 2113.91 | G300E | 4293919.32 | 33.69 | G300E | 3065282.14 | 24.05
2123 | Story27 | B65 | 40 MPa RC Beam (50 cm x 25 cm) | Beam | 40MPa | Concrete Rectangular | 250 | 500 | 1250 | 4512.5 | 0.56 | 1379.97 | G300E | 2322003.57 | 18.22 | G300E | 1417558.36 | 11.12
2124 | Story27 | B66 | 40 MPa RC Beam (50 cm x 25 cm) | Beam | 40MPa | Concrete Rectangular | 250 | 500 | 1250 | 7200 | 0.9 | 2201.83 | G300E | 4499686.96 | 35.31 | G300E | 2582146.96 | 20.26
2125 | Story27 | B67 | 40 MPa RC Beam (50 cm x 25 cm) | Beam | 40MPa | Concrete Rectangular | 250 | 500 | 1250 | 4512.5 | 0.56 | 1379.97 | G300E | 2075148.33 | 16.28 | G300E | 1467418.37 | 11.51
2126 | Story27 | B69 | 40 MPa RC Beam (50 cm x 25 cm) | Beam | 40MPa | Concrete Rectangular | 250 | 500 | 1250 | 4512.5 | 0.56 | 1379.97 | G300E | 2074245.83 | 16.28 | G300E | 1467418.37 | 11.51
2127 | Story27 | B7 | 40 MPa RC Beam (50 cm x 25 cm) | Beam | 40MPa | Concrete Rectangular | 250 | 500 | 1250 | 4512.5 | 0.56 | 1379.97 | G300E | 1748271.43 | 13.72 | G300E | 1347629.12 | 10.57
2128 | Story27 | B70 | 40 MPa RC Beam (50 cm x 25 cm) | Beam | 40MPa | Concrete Rectangular | 250 | 500 | 1250 | 6912.5 | 0.86 | 2113.91 | G300E | 4320011.96 | 33.9 | G300E | 2479040.39 | 19.45
2129 | Story27 | B71 | 40 MPa RC Beam (50 cm x 25 cm) | Beam | 40MPa | Concrete Rectangular | 250 | 500 | 1250 | 4512.5 | 0.56 | 1379.97 | G300E | 2322003.57 | 18.22 | G300E | 1417548.69 | 11.12
2130 | Story27 | B72 | 40 MPa RC Beam (50 cm x 25 cm) | Beam | 40MPa | Concrete Rectangular | 250 | 500 | 1250 | 6912.5 | 0.86 | 2113.91 | G300E | 4293919.32 | 33.69 | G300E | 3065282.14 | 24.05
2131 | Story27 | B73 | 40 MPa RC Beam (50 cm x 25 cm) | Beam | 40MPa | Concrete Rectangular | 250 | 500 | 1250 | 4512.5 | 0.56 | 1379.97 | G300E | 2253671.43 | 17.68 | G300E | 348140.99 | 2.73
2132 | Story27 | B74 | 40 MPa RC Beam (50 cm x 25 cm) | Beam | 40MPa | Concrete Rectangular | 250 | 500 | 1250 | 6912.5 | 0.86 | 2113.91 | G300E | 4311828.98 | 33.83 | G300E | 2719028.73 | 21.33
2133 | Story27 | B75 | 40 MPa RC Beam (50 cm x 25 cm) | Beam | 40MPa | Concrete Rectangular | 250 | 500 | 1250 | 4512.5 | 0.56 | 1379.97 | G300E | 1619987.5 | 12.71 | G300E | 2235624.65 | 17.54
2134 | Story27 | B76 | 40 MPa RC Beam (50 cm x 25 cm) | Beam | 40MPa | Concrete Rectangular | 250 | 500 | 1250 | 4512.5 | 0.56 | 1379.97 | G300E | 1619987.5 | 12.71 | G300E | 2830307.69 | 22.21
2135 | Story27 | B77 | 40 MPa RC Beam (50 cm x 25 cm) | Beam | 40MPa | Concrete Rectangular | 250 | 500 | 1250 | 6912.5 | 0.86 | 2113.91 | G300E | 4122992.05 | 32.35 | G300E | 2906860.21 | 22.81
2136 | Story27 | B78 | 40 MPa RC Beam (50 cm x 25 cm) | Beam | 40MPa | Concrete Rectangular | 250 | 500 | 1250 | 4512.5 | 0.56 | 1379.97 | G300E | 2004516.96 | 15.73 | G300E | 1347629.12 | 10.57
2137 | Story27 | B79 | 40 MPa RC Beam (50 cm x 25 cm) | Beam | 40MPa | Concrete Rectangular | 250 | 500 | 1250 | 6912.5 | 0.86 | 2113.91 | G300E | 3605811.36 | 28.29 | G300E | 3019460.12 | 23.69
2138 | Story27 | B8 | 40 MPa RC Beam (50 cm x 25 cm) | Beam | 40MPa | Concrete Rectangular | 250 | 500 | 1250 | 6912.5 | 0.86 | 2113.91 | G300E | 3145501.7 | 24.68 | G300E | 1588624.47 | 12.46
2139 | Story27 | B80 | 40 MPa RC Beam (50 cm x 25 cm) | Beam | 40MPa | Concrete Rectangular | 250 | 500 | 1250 | 4512.5 | 0.56 | 1379.97 | G300E | 1888803.57 | 14.82 | G300E | 1347629.12 | 10.57
2140 | Story27 | B81 | 40 MPa RC Beam (50 cm x 25 cm) | Beam | 40MPa | Concrete Rectangular | 250 | 500 | 1250 | 6912.5 | 0.86 | 2113.91 | G300E | 3427028.98 | 26.89 | G300E | 2881994.06 | 22.61
2141 | Story27 | B82 | 40 MPa RC Beam (50 cm x 25 cm) | Beam | 40MPa | Concrete Rectangular | 250 | 500 | 1250 | 4512.5 | 0.56 | 1379.97 | G300E | 1868497.32 | 14.66 | G300E | 1347629.12 | 10.57
2142 | Story27 | B83 | 40 MPa RC Beam (50 cm x 25 cm) | Beam | 40MPa | Concrete Rectangular | 250 | 500 | 1250 | 6912.5 | 0.86 | 2113.91 | G300E | 3471646.02 | 27.24 | G300E | 1680268.51 | 13.18
2143 | Story27 | B84 | 40 MPa RC Beam (50 cm x 25 cm) | Beam | 40MPa | Concrete Rectangular | 250 | 500 | 1250 | 4512.5 | 0.56 | 1379.97 | G300E | 1868497.32 | 14.66 | G300E | 1347629.12 | 10.57
2144 | Story27 | B85 | 40 MPa RC Beam (50 cm x 25 cm) | Beam | 40MPa | Concrete Rectangular | 250 | 500 | 1250 | 6912.5 | 0.86 | 2113.91 | G300E | 3427028.98 | 26.89 | G300E | 2881994.06 | 22.61
2145 | Story27 | B86 | 40 MPa RC Beam (50 cm x 25 cm) | Beam | 40MPa | Concrete Rectangular | 250 | 500 | 1250 | 4512.5 | 0.56 | 1379.97 | G300E | 1888803.57 | 14.82 | G300E | 1347629.12 | 10.57
2146 | Story27 | B87 | 40 MPa RC Beam (50 cm x 25 cm) | Beam | 40MPa | Concrete Rectangular | 250 | 500 | 1250 | 6912.5 | 0.86 | 2113.91 | G300E | 3605811.36 | 28.29 | G300E | 3019460.12 | 23.69
2147 | Story27 | B88 | 40 MPa RC Beam (50 cm x 25 cm) | Beam | 40MPa | Concrete Rectangular | 250 | 500 | 1250 | 4512.5 | 0.56 | 1379.97 | G300E | 2004516.96 | 15.73 | G300E | 1347629.12 | 10.57
2148 | Story27 | B89 | 40 MPa RC Beam (50 cm x 25 cm) | Beam | 40MPa | Concrete Rectangular | 250 | 500 | 1250 | 6912.5 | 0.86 | 2113.91 | G300E | 4122992.05 | 32.35 | G300E | 2906860.21 | 22.81
2149 | Story27 | B9 | 40 MPa RC Beam (50 cm x 25 cm) | Beam | 40MPa | Concrete Rectangular | 250 | 500 | 1250 | 4512.5 | 0.56 | 1379.97 | G300E | 1750205.36 | 13.73 | G300E | 1347629.12 | 10.57
2150 | Story27 | B90 | 40 MPa RC Beam (50 cm x 25 cm) | Beam | 40MPa | Concrete Rectangular | 250 | 500 | 1250 | 4512.5 | 0.56 | 1379.97 | G300E | 1619987.5 | 12.71 | G300E | 2830307.69 | 22.21
2151 | Story27 | B91 | 40 MPa RC Beam (50 cm x 25 cm) | Beam | 40MPa | Concrete Rectangular | 250 | 500 | 1250 | 4512.5 | 0.56 | 1379.97 | G300E | 1619987.5 | 12.71 | G300E | 2058025.54 | 16.15
2152 | Story27 | B92 | 40 MPa RC Beam (50 cm x 25 cm) | Beam | 40MPa | Concrete Rectangular | 250 | 500 | 1250 | 6912.5 | 0.86 | 2113.91 | G300E | 4154098.3 | 32.59 | G300E | 2911383.18 | 22.84
2153 | Story27 | B93 | 40 MPa RC Beam (50 cm x 25 cm) | Beam | 40MPa | Concrete Rectangular | 250 | 500 | 1250 | 4512.5 | 0.56 | 1379.97 | G300E | 2538281.25 | 19.92 | G300E | 404963.03 | 3.18
2154 | Story27 | B94 | 40 MPa RC Beam (50 cm x 25 cm) | Beam | 40MPa | Concrete Rectangular | 250 | 500 | 1250 | 6912.5 | 0.86 | 2113.91 | G300E | 3625606.25 | 28.45 | G300E | 3065282.14 | 24.05
2155 | Story27 | B95 | 40 MPa RC Beam (50 cm x 25 cm) | Beam | 40MPa | Concrete Rectangular | 250 | 500 | 1250 | 4512.5 | 0.56 | 1379.97 | G300E | 2440617.86 | 19.15 | G300E | 1278807.04 | 10.03
2156 | Story27 | B96 | 40 MPa RC Beam (50 cm x 25 cm) | Beam | 40MPa | Concrete Rectangular | 250 | 500 | 1250 | 6912.5 | 0.86 | 2113.91 | G300E | 3761342.61 | 29.51 | G300E | 2362613.95 | 18.54
2157 | Story27 | B97 | 40 MPa RC Beam (50 cm x 25 cm) | Beam | 40MPa | Concrete Rectangular | 250 | 500 | 1250 | 4512.5 | 0.56 | 1379.97 | G300E | 1750205.36 | 13.73 | G300E | 1347629.12 | 10.57
2158 | Story27 | B98 | 40 MPa RC Beam (50 cm x 25 cm) | Beam | 40MPa | Concrete Rectangular | 250 | 500 | 1250 | 6912.5 | 0.86 | 2113.91 | G300E | 3539828.41 | 27.77 | G300E | 641508.28 | 5.03
2159 | Story27 | B99 | 40 MPa RC Beam (50 cm x 25 cm) | Beam | 40MPa | Concrete Rectangular | 250 | 500 | 1250 | 4512.5 | 0.56 | 1379.97 | G300E | 1750205.36 | 13.73 | G300E | 1347629.12 | 10.57
2160 | Story28 | B1 | 40 MPa RC Beam (50 cm x 25 cm) | Beam | 40MPa | Concrete Rectangular | 250 | 500 | 1250 | 4512.5 | 0.56 | 1379.97 | G300E | 2578893.75 | 20.23 | G300E | 2058025.54 | 16.15
2161 | Story28 | B10 | 40 MPa RC Beam (50 cm x 25 cm) | Beam | 40MPa | Concrete Rectangular | 250 | 500 | 1250 | 6912.5 | 0.86 | 2113.91 | G300E | 3163097.16 | 24.82 | G300E | 3365713.53 | 26.41
2162 | Story28 | B100 | 40 MPa RC Beam (50 cm x 25 cm) | Beam | 40MPa | Concrete Rectangular | 250 | 500 | 1250 | 6912.5 | 0.86 | 2113.91 | G300E | 3848691.48 | 30.2 | G300E | 2362613.95 | 18.54
2163 | Story28 | B101 | 40 MPa RC Beam (50 cm x 25 cm) | Beam | 40MPa | Concrete Rectangular | 250 | 500 | 1250 | 4512.5 | 0.56 | 1379.97 | G300E | 2224662.5 | 17.46 | G300E | 1435279.59 | 11.26
2164 | Story28 | B102 | 40 MPa RC Beam (50 cm x 25 cm) | Beam | 40MPa | Concrete Rectangular | 250 | 500 | 1250 | 6912.5 | 0.86 | 2113.91 | G300E | 3752544.89 | 29.44 | G300E | 3065282.14 | 24.05
2165 | Story28 | B103 | 40 MPa RC Beam (50 cm x 25 cm) | Beam | 40MPa | Concrete Rectangular | 250 | 500 | 1250 | 4512.5 | 0.56 | 1379.97 | G300E | 2317491.07 | 18.18 | G300E | 915790.92 | 7.19
2166 | Story28 | B104 | 40 MPa RC Beam (50 cm x 25 cm) | Beam | 40MPa | Concrete Rectangular | 250 | 500 | 1250 | 6912.5 | 0.86 | 2113.91 | G300E | 4129590.34 | 32.4 | G300E | 2947799.49 | 23.13
2167 | Story28 | B105 | 40 MPa RC Beam (50 cm x 25 cm) | Beam | 40MPa | Concrete Rectangular | 250 | 500 | 1250 | 4512.5 | 0.56 | 1379.97 | G300E | 1967127.68 | 15.43 | G300E | 2058025.54 | 16.15
2168 | Story28 | B106 | 40 MPa RC Beam (50 cm x 25 cm) | Beam | 40MPa | Concrete Rectangular | 250 | 500 | 1250 | 6912.5 | 0.86 | 2113.91 | G300E | 3680277.84 | 28.88 | G300E | 3584662.26 | 28.13
2169 | Story28 | B107 | 40 MPa RC Beam (50 cm x 25 cm) | Beam | 40MPa | Concrete Rectangular | 250 | 500 | 1250 | 6912.5 | 0.86 | 2113.91 | G300E | 3626548.86 | 28.46 | G300E | 3118068.51 | 24.47
2170 | Story28 | B108 | 40 MPa RC Beam (50 cm x 25 cm) | Beam | 40MPa | Concrete Rectangular | 250 | 500 | 1250 | 6912.5 | 0.86 | 2113.91 | G300E | 3163097.16 | 24.82 | G300E | 3365713.53 | 26.41
2171 | Story28 | B109 | 40 MPa RC Beam (50 cm x 25 cm) | Beam | 40MPa | Concrete Rectangular | 250 | 500 | 1250 | 6912.5 | 0.86 | 2113.91 | G300E | 3363245.45 | 26.39 | G300E | 1588624.47 | 12.46
2172 | Story28 | B11 | 40 MPa RC Beam (50 cm x 25 cm) | Beam | 40MPa | Concrete Rectangular | 250 | 500 | 1250 | 4512.5 | 0.56 | 1379.97 | G300E | 2224340.18 | 17.45 | G300E | 1435276.37 | 11.26
2173 | Story28 | B110 | 40 MPa RC Beam (50 cm x 25 cm) | Beam | 40MPa | Concrete Rectangular | 250 | 500 | 1250 | 6912.5 | 0.86 | 2113.91 | G300E | 3163097.16 | 24.82 | G300E | 3365713.53 | 26.41
2174 | Story28 | B111 | 40 MPa RC Beam (50 cm x 25 cm) | Beam | 40MPa | Concrete Rectangular | 250 | 500 | 1250 | 6912.5 | 0.86 | 2113.91 | G300E | 3626234.66 | 28.45 | G300E | 3118068.51 | 24.47
2175 | Story28 | B112 | 40 MPa RC Beam (50 cm x 25 cm) | Beam | 40MPa | Concrete Rectangular | 250 | 500 | 1250 | 6912.5 | 0.86 | 2113.91 | G300E | 3680277.84 | 28.88 | G300E | 3584662.26 | 28.13
2176 | Story28 | B12 | 40 MPa RC Beam (50 cm x 25 cm) | Beam | 40MPa | Concrete Rectangular | 250 | 500 | 1250 | 6912.5 | 0.86 | 2113.91 | G300E | 3626548.86 | 28.46 | G300E | 3118068.51 | 24.47
2177 | Story28 | B13 | 40 MPa RC Beam (50 cm x 25 cm) | Beam | 40MPa | Concrete Rectangular | 250 | 500 | 1250 | 4512.5 | 0.56 | 1379.97 | G300E | 2317491.07 | 18.18 | G300E | 915792.54 | 7.19
2178 | Story28 | B14 | 40 MPa RC Beam (50 cm x 25 cm) | Beam | 40MPa | Concrete Rectangular | 250 | 500 | 1250 | 6912.5 | 0.86 | 2113.91 | G300E | 3567478.41 | 27.99 | G300E | 3584662.26 | 28.13
2179 | Story28 | B15 | 40 MPa RC Beam (50 cm x 25 cm) | Beam | 40MPa | Concrete Rectangular | 250 | 500 | 1250 | 4512.5 | 0.56 | 1379.97 | G300E | 1967127.68 | 15.43 | G300E | 2058025.54 | 16.15
2180 | Story28 | B16 | 40 MPa RC Beam (50 cm x 25 cm) | Beam | 40MPa | Concrete Rectangular | 250 | 500 | 1250 | 4512.5 | 0.56 | 1379.97 | G300E | 2807097.32 | 22.03 | G300E | 2775190.72 | 21.78
2181 | Story28 | B17 | 40 MPa RC Beam (50 cm x 25 cm) | Beam | 40MPa | Concrete Rectangular | 250 | 500 | 1250 | 6912.5 | 0.86 | 2113.91 | G300E | 4130218.75 | 32.41 | G300E | 2947783.78 | 23.13
2182 | Story28 | B18 | 40 MPa RC Beam (50 cm x 25 cm) | Beam | 40MPa | Concrete Rectangular | 250 | 500 | 1250 | 4512.5 | 0.56 | 1379.97 | G300E | 2170512.5 | 17.03 | G300E | 1347629.12 | 10.57
2183 | Story28 | B19 | 40 MPa RC Beam (50 cm x 25 cm) | Beam | 40MPa | Concrete Rectangular | 250 | 500 | 1250 | 6912.5 | 0.86 | 2113.91 | G300E | 3641630.68 | 28.57 | G300E | 3065282.14 | 24.05
2184 | Story28 | B2 | 40 MPa RC Beam (50 cm x 25 cm) | Beam | 40MPa | Concrete Rectangular | 250 | 500 | 1250 | 6912.5 | 0.86 | 2113.91 | G300E | 3567792.61 | 27.99 | G300E | 3584662.26 | 28.13
2185 | Story28 | B20 | 40 MPa RC Beam (50 cm x 25 cm) | Beam | 40MPa | Concrete Rectangular | 250 | 500 | 1250 | 4512.5 | 0.56 | 1379.97 | G300E | 2150528.57 | 16.87 | G300E | 1347629.12 | 10.57
2186 | Story28 | B21 | 40 MPa RC Beam (50 cm x 25 cm) | Beam | 40MPa | Concrete Rectangular | 250 | 500 | 1250 | 6912.5 | 0.86 | 2113.91 | G300E | 4038916.15 | 31.69 | G300E | 2884534.41 | 22.63
2187 | Story28 | B22 | 40 MPa RC Beam (50 cm x 25 cm) | Beam | 40MPa | Concrete Rectangular | 250 | 500 | 1250 | 4512.5 | 0.56 | 1379.97 | G300E | 2112494.64 | 16.58 | G300E | 1347629.12 | 10.57
2188 | Story28 | B23 | 40 MPa RC Beam (50 cm x 25 cm) | Beam | 40MPa | Concrete Rectangular | 250 | 500 | 1250 | 6912.5 | 0.86 | 2113.91 | G300E | 3809730.11 | 29.89 | G300E | 1680268.51 | 13.18
2189 | Story28 | B24 | 40 MPa RC Beam (50 cm x 25 cm) | Beam | 40MPa | Concrete Rectangular | 250 | 500 | 1250 | 4512.5 | 0.56 | 1379.97 | G300E | 1997748.21 | 15.68 | G300E | 1347629.12 | 10.57
2190 | Story28 | B25 | 40 MPa RC Beam (50 cm x 25 cm) | Beam | 40MPa | Concrete Rectangular | 250 | 500 | 1250 | 6912.5 | 0.86 | 2113.91 | G300E | 3849319.89 | 30.2 | G300E | 2362613.95 | 18.54
2191 | Story28 | B26 | 40 MPa RC Beam (50 cm x 25 cm) | Beam | 40MPa | Concrete Rectangular | 250 | 500 | 1250 | 4512.5 | 0.56 | 1379.97 | G300E | 1886225 | 14.8 | G300E | 1347629.12 | 10.57
2192 | Story28 | B27 | 40 MPa RC Beam (50 cm x 25 cm) | Beam | 40MPa | Concrete Rectangular | 250 | 500 | 1250 | 6912.5 | 0.86 | 2113.91 | G300E | 3639745.45 | 28.56 | G300E | 3065282.14 | 24.05
2193 | Story28 | B28 | 40 MPa RC Beam (50 cm x 25 cm) | Beam | 40MPa | Concrete Rectangular | 250 | 500 | 1250 | 4512.5 | 0.56 | 1379.97 | G300E | 2004516.96 | 15.73 | G300E | 1347629.12 | 10.57
2194 | Story28 | B29 | 40 MPa RC Beam (50 cm x 25 cm) | Beam | 40MPa | Concrete Rectangular | 250 | 500 | 1250 | 6912.5 | 0.86 | 2113.91 | G300E | 4129590.34 | 32.4 | G300E | 2947794.78 | 23.13
2195 | Story28 | B3 | 40 MPa RC Beam (50 cm x 25 cm) | Beam | 40MPa | Concrete Rectangular | 250 | 500 | 1250 | 4512.5 | 0.56 | 1379.97 | G300E | 2546339.29 | 19.98 | G300E | 1449592.28 | 11.37
2196 | Story28 | B30 | 40 MPa RC Beam (50 cm x 25 cm) | Beam | 40MPa | Concrete Rectangular | 250 | 500 | 1250 | 4512.5 | 0.56 | 1379.97 | G300E | 2198554.46 | 17.25 | G300E | 2776157.69 | 21.78
2197 | Story28 | B31 | 40 MPa RC Beam (50 cm x 25 cm) | Beam | 40MPa | Concrete Rectangular | 250 | 500 | 1250 | 4512.5 | 0.56 | 1379.97 | G300E | 2804196.43 | 22 | G300E | 2058025.54 | 16.15
2198 | Story28 | B32 | 40 MPa RC Beam (50 cm x 25 cm) | Beam | 40MPa | Concrete Rectangular | 250 | 500 | 1250 | 6912.5 | 0.86 | 2113.91 | G300E | 4098798.3 | 32.16 | G300E | 2943534.16 | 23.1
2199 | Story28 | B33 | 40 MPa RC Beam (50 cm x 25 cm) | Beam | 40MPa | Concrete Rectangular | 250 | 500 | 1250 | 4512.5 | 0.56 | 1379.97 | G300E | 2532479.46 | 19.87 | G300E | 339306.16 | 2.66
2200 | Story28 | B34 | 40 MPa RC Beam (50 cm x 25 cm) | Beam | 40MPa | Concrete Rectangular | 250 | 500 | 1250 | 6912.5 | 0.86 | 2113.91 | G300E | 3722695.45 | 29.21 | G300E | 3019460.12 | 23.69
2201 | Story28 | B35 | 40 MPa RC Beam (50 cm x 25 cm) | Beam | 40MPa | Concrete Rectangular | 250 | 500 | 1250 | 4512.5 | 0.56 | 1379.97 | G300E | 2461891.07 | 19.32 | G300E | 1406454.39 | 11.04
2202 | Story28 | B36 | 40 MPa RC Beam (50 cm x 25 cm) | Beam | 40MPa | Concrete Rectangular | 250 | 500 | 1250 | 6912.5 | 0.86 | 2113.91 | G300E | 3418545.45 | 26.82 | G300E | 2881994.06 | 22.61
2203 | Story28 | B37 | 40 MPa RC Beam (50 cm x 25 cm) | Beam | 40MPa | Concrete Rectangular | 250 | 500 | 1250 | 4800 | 0.6 | 1467.89 | G300E | 2678400 | 21.02 | G300E | 2006884.8 | 15.75
2204 | Story28 | B38 | 40 MPa RC Beam (50 cm x 25 cm) | Beam | 40MPa | Concrete Rectangular | 250 | 500 | 1250 | 6912.5 | 0.86 | 2113.91 | G300E | 3494268.75 | 27.42 | G300E | 3065282.14 | 24.05
2205 | Story28 | B39 | 40 MPa RC Beam (50 cm x 25 cm) | Beam | 40MPa | Concrete Rectangular | 250 | 500 | 1250 | 4800 | 0.6 | 1467.89 | G300E | 2464960 | 19.34 | G300E | 1607577.6 | 12.61
2206 | Story28 | B4 | 40 MPa RC Beam (50 cm x 25 cm) | Beam | 40MPa | Concrete Rectangular | 250 | 500 | 1250 | 6912.5 | 0.86 | 2113.91 | G300E | 3494407 | 27.42 | G300E | 3330265.54 | 26.13
2207 | Story28 | B40 | 40 MPa RC Beam (50 cm x 25 cm) | Beam | 40MPa | Concrete Rectangular | 250 | 500 | 1250 | 6912.5 | 0.86 | 2113.91 | G300E | 3850576.7 | 30.21 | G300E | 2881994.06 | 22.61
2208 | Story28 | B41 | 40 MPa RC Beam (50 cm x 25 cm) | Beam | 40MPa | Concrete Rectangular | 250 | 500 | 1250 | 4512.5 | 0.56 | 1379.97 | G300E | 2336185.71 | 18.33 | G300E | 1406528.52 | 11.04
2209 | Story28 | B42 | 40 MPa RC Beam (50 cm x 25 cm) | Beam | 40MPa | Concrete Rectangular | 250 | 500 | 1250 | 6912.5 | 0.86 | 2113.91 | G300E | 3724266.48 | 29.22 | G300E | 3019460.12 | 23.69
2210 | Story28 | B43 | 40 MPa RC Beam (50 cm x 25 cm) | Beam | 40MPa | Concrete Rectangular | 250 | 500 | 1250 | 4512.5 | 0.56 | 1379.97 | G300E | 2276878.57 | 17.87 | G300E | 339325.5 | 2.66
2211 | Story28 | B44 | 40 MPa RC Beam (50 cm x 25 cm) | Beam | 40MPa | Concrete Rectangular | 250 | 500 | 1250 | 6912.5 | 0.86 | 2113.91 | G300E | 4098798.3 | 32.16 | G300E | 2943553.02 | 23.1
2212 | Story28 | B45 | 40 MPa RC Beam (50 cm x 25 cm) | Beam | 40MPa | Concrete Rectangular | 250 | 500 | 1250 | 4512.5 | 0.56 | 1379.97 | G300E | 2314267.86 | 18.16 | G300E | 2058025.54 | 16.15
2213 | Story28 | B46 | 40 MPa RC Beam (50 cm x 25 cm) | Beam | 40MPa | Concrete Rectangular | 250 | 500 | 1250 | 4512.5 | 0.56 | 1379.97 | G300E | 2797750 | 21.95 | G300E | 1347629.12 | 10.57
2214 | Story28 | B47 | 40 MPa RC Beam (50 cm x 25 cm) | Beam | 40MPa | Concrete Rectangular | 250 | 500 | 1250 | 6912.5 | 0.86 | 2113.91 | G300E | 4312143.18 | 33.83 | G300E | 2719028.73 | 21.33
2215 | Story28 | B48 | 40 MPa RC Beam (50 cm x 25 cm) | Beam | 40MPa | Concrete Rectangular | 250 | 500 | 1250 | 4512.5 | 0.56 | 1379.97 | G300E | 2360037.5 | 18.52 | G300E | 1347629.12 | 10.57
2216 | Story28 | B49 | 40 MPa RC Beam (50 cm x 25 cm) | Beam | 40MPa | Concrete Rectangular | 250 | 500 | 1250 | 6912.5 | 0.86 | 2113.91 | G300E | 4392579.55 | 34.47 | G300E | 3065282.14 | 24.05
2217 | Story28 | B5 | 40 MPa RC Beam (50 cm x 25 cm) | Beam | 40MPa | Concrete Rectangular | 250 | 500 | 1250 | 4512.5 | 0.56 | 1379.97 | G300E | 2281201.47 | 17.9 | G300E | 1767721.44 | 13.87
2218 | Story28 | B50 | 40 MPa RC Beam (50 cm x 25 cm) | Beam | 40MPa | Concrete Rectangular | 250 | 500 | 1250 | 4512.5 | 0.56 | 1379.97 | G300E | 2082841.07 | 16.34 | G300E | 1347629.12 | 10.57
2219 | Story28 | B51 | 40 MPa RC Beam (50 cm x 25 cm) | Beam | 40MPa | Concrete Rectangular | 250 | 500 | 1250 | 7200 | 0.9 | 2201.83 | G300E | 4525043.48 | 35.51 | G300E | 2536494.26 | 19.9
2220 | Story28 | B55 | 40 MPa RC Beam (50 cm x 25 cm) | Beam | 40MPa | Concrete Rectangular | 250 | 500 | 1250 | 6912.5 | 0.86 | 2113.91 | G300E | 4344656.52 | 34.09 | G300E | 2435210.64 | 19.11
2221 | Story28 | B56 | 40 MPa RC Beam (50 cm x 25 cm) | Beam | 40MPa | Concrete Rectangular | 250 | 500 | 1250 | 4512.5 | 0.56 | 1379.97 | G300E | 2082841.07 | 16.34 | G300E | 1347629.12 | 10.57
2222 | Story28 | B57 | 40 MPa RC Beam (50 cm x 25 cm) | Beam | 40MPa | Concrete Rectangular | 250 | 500 | 1250 | 6912.5 | 0.86 | 2113.91 | G300E | 4393207.95 | 34.47 | G300E | 3065282.14 | 24.05
2223 | Story28 | B58 | 40 MPa RC Beam (50 cm x 25 cm) | Beam | 40MPa | Concrete Rectangular | 250 | 500 | 1250 | 4512.5 | 0.56 | 1379.97 | G300E | 2087353.57 | 16.38 | G300E | 1347629.12 | 10.57
2224 | Story28 | B59 | 40 MPa RC Beam (50 cm x 25 cm) | Beam | 40MPa | Concrete Rectangular | 250 | 500 | 1250 | 6912.5 | 0.86 | 2113.91 | G300E | 4311828.98 | 33.83 | G300E | 2719028.73 | 21.33
2225 | Story28 | B6 | 40 MPa RC Beam (50 cm x 25 cm) | Beam | 40MPa | Concrete Rectangular | 250 | 500 | 1250 | 6912.5 | 0.86 | 2113.91 | G300E | 3141417.05 | 24.65 | G300E | 3238408.85 | 25.41
2226 | Story28 | B60 | 40 MPa RC Beam (50 cm x 25 cm) | Beam | 40MPa | Concrete Rectangular | 250 | 500 | 1250 | 4512.5 | 0.56 | 1379.97 | G300E | 2314267.86 | 18.16 | G300E | 1347629.12 | 10.57
2227 | Story28 | B61 | 40 MPa RC Beam (50 cm x 25 cm) | Beam | 40MPa | Concrete Rectangular | 250 | 500 | 1250 | 4512.5 | 0.56 | 1379.97 | G300E | 2804196.43 | 22 | G300E | 2058025.54 | 16.15
2228 | Story28 | B62 | 40 MPa RC Beam (50 cm x 25 cm) | Beam | 40MPa | Concrete Rectangular | 250 | 500 | 1250 | 6912.5 | 0.86 | 2113.91 | G300E | 4311828.98 | 33.83 | G300E | 2719028.73 | 21.33
2229 | Story28 | B63 | 40 MPa RC Beam (50 cm x 25 cm) | Beam | 40MPa | Concrete Rectangular | 250 | 500 | 1250 | 4512.5 | 0.56 | 1379.97 | G300E | 2532479.46 | 19.87 | G300E | 339320.66 | 2.66
2230 | Story28 | B64 | 40 MPa RC Beam (50 cm x 25 cm) | Beam | 40MPa | Concrete Rectangular | 250 | 500 | 1250 | 6912.5 | 0.86 | 2113.91 | G300E | 4393207.95 | 34.47 | G300E | 3065282.14 | 24.05
2231 | Story28 | B65 | 40 MPa RC Beam (50 cm x 25 cm) | Beam | 40MPa | Concrete Rectangular | 250 | 500 | 1250 | 4512.5 | 0.56 | 1379.97 | G300E | 2463825 | 19.33 | G300E | 1406528.52 | 11.04
2232 | Story28 | B66 | 40 MPa RC Beam (50 cm x 25 cm) | Beam | 40MPa | Concrete Rectangular | 250 | 500 | 1250 | 7200 | 0.9 | 2201.83 | G300E | 4525982.61 | 35.51 | G300E | 2536494.26 | 19.9
2233 | Story28 | B67 | 40 MPa RC Beam (50 cm x 25 cm) | Beam | 40MPa | Concrete Rectangular | 250 | 500 | 1250 | 4512.5 | 0.56 | 1379.97 | G300E | 2317920.83 | 18.19 | G300E | 1511290.4 | 11.86
2234 | Story28 | B69 | 40 MPa RC Beam (50 cm x 25 cm) | Beam | 40MPa | Concrete Rectangular | 250 | 500 | 1250 | 4512.5 | 0.56 | 1379.97 | G300E | 2318522.5 | 18.19 | G300E | 1511290.4 | 11.86
2235 | Story28 | B7 | 40 MPa RC Beam (50 cm x 25 cm) | Beam | 40MPa | Concrete Rectangular | 250 | 500 | 1250 | 4512.5 | 0.56 | 1379.97 | G300E | 1984533.04 | 15.57 | G300E | 1347629.12 | 10.57
2236 | Story28 | B70 | 40 MPa RC Beam (50 cm x 25 cm) | Beam | 40MPa | Concrete Rectangular | 250 | 500 | 1250 | 6912.5 | 0.86 | 2113.91 | G300E | 4345558.15 | 34.1 | G300E | 2435210.64 | 19.11
2237 | Story28 | B71 | 40 MPa RC Beam (50 cm x 25 cm) | Beam | 40MPa | Concrete Rectangular | 250 | 500 | 1250 | 4512.5 | 0.56 | 1379.97 | G300E | 2336185.71 | 18.33 | G300E | 1406530.13 | 11.04
2238 | Story28 | B72 | 40 MPa RC Beam (50 cm x 25 cm) | Beam | 40MPa | Concrete Rectangular | 250 | 500 | 1250 | 6912.5 | 0.86 | 2113.91 | G300E | 4392893.75 | 34.47 | G300E | 3065282.14 | 24.05
2239 | Story28 | B73 | 40 MPa RC Beam (50 cm x 25 cm) | Beam | 40MPa | Concrete Rectangular | 250 | 500 | 1250 | 4512.5 | 0.56 | 1379.97 | G300E | 2276878.57 | 17.87 | G300E | 339325.5 | 2.66
2240 | Story28 | B74 | 40 MPa RC Beam (50 cm x 25 cm) | Beam | 40MPa | Concrete Rectangular | 250 | 500 | 1250 | 6912.5 | 0.86 | 2113.91 | G300E | 4311828.98 | 33.83 | G300E | 2719028.73 | 21.33
2241 | Story28 | B75 | 40 MPa RC Beam (50 cm x 25 cm) | Beam | 40MPa | Concrete Rectangular | 250 | 500 | 1250 | 4512.5 | 0.56 | 1379.97 | G300E | 2314267.86 | 18.16 | G300E | 2058025.54 | 16.15
2242 | Story28 | B76 | 40 MPa RC Beam (50 cm x 25 cm) | Beam | 40MPa | Concrete Rectangular | 250 | 500 | 1250 | 4512.5 | 0.56 | 1379.97 | G300E | 2807097.32 | 22.03 | G300E | 2776157.69 | 21.78
2243 | Story28 | B77 | 40 MPa RC Beam (50 cm x 25 cm) | Beam | 40MPa | Concrete Rectangular | 250 | 500 | 1250 | 6912.5 | 0.86 | 2113.91 | G300E | 4098798.3 | 32.16 | G300E | 2943551.45 | 23.1
2244 | Story28 | B78 | 40 MPa RC Beam (50 cm x 25 cm) | Beam | 40MPa | Concrete Rectangular | 250 | 500 | 1250 | 4512.5 | 0.56 | 1379.97 | G300E | 2170512.5 | 17.03 | G300E | 1347629.12 | 10.57
2245 | Story28 | B79 | 40 MPa RC Beam (50 cm x 25 cm) | Beam | 40MPa | Concrete Rectangular | 250 | 500 | 1250 | 6912.5 | 0.86 | 2113.91 | G300E | 3724266.48 | 29.22 | G300E | 3019460.12 | 23.69
2246 | Story28 | B8 | 40 MPa RC Beam (50 cm x 25 cm) | Beam | 40MPa | Concrete Rectangular | 250 | 500 | 1250 | 6912.5 | 0.86 | 2113.91 | G300E | 3362617.05 | 26.38 | G300E | 1588624.47 | 12.46
2247 | Story28 | B80 | 40 MPa RC Beam (50 cm x 25 cm) | Beam | 40MPa | Concrete Rectangular | 250 | 500 | 1250 | 4512.5 | 0.56 | 1379.97 | G300E | 2146660.71 | 16.84 | G300E | 1347629.12 | 10.57
2248 | Story28 | B81 | 40 MPa RC Beam (50 cm x 25 cm) | Beam | 40MPa | Concrete Rectangular | 250 | 500 | 1250 | 6912.5 | 0.86 | 2113.91 | G300E | 3850576.7 | 30.21 | G300E | 2881994.06 | 22.61
2249 | Story28 | B82 | 40 MPa RC Beam (50 cm x 25 cm) | Beam | 40MPa | Concrete Rectangular | 250 | 500 | 1250 | 4512.5 | 0.56 | 1379.97 | G300E | 2230141.96 | 17.5 | G300E | 1347629.12 | 10.57
2250 | Story28 | B83 | 40 MPa RC Beam (50 cm x 25 cm) | Beam | 40MPa | Concrete Rectangular | 250 | 500 | 1250 | 6912.5 | 0.86 | 2113.91 | G300E | 3495839.77 | 27.43 | G300E | 3065282.14 | 24.05
2251 | Story28 | B84 | 40 MPa RC Beam (50 cm x 25 cm) | Beam | 40MPa | Concrete Rectangular | 250 | 500 | 1250 | 4512.5 | 0.56 | 1379.97 | G300E | 1998715.18 | 15.68 | G300E | 1347629.12 | 10.57
2252 | Story28 | B85 | 40 MPa RC Beam (50 cm x 25 cm) | Beam | 40MPa | Concrete Rectangular | 250 | 500 | 1250 | 6912.5 | 0.86 | 2113.91 | G300E | 3850576.7 | 30.21 | G300E | 2881994.06 | 22.61
2253 | Story28 | B86 | 40 MPa RC Beam (50 cm x 25 cm) | Beam | 40MPa | Concrete Rectangular | 250 | 500 | 1250 | 4512.5 | 0.56 | 1379.97 | G300E | 1886225 | 14.8 | G300E | 1347629.12 | 10.57
2254 | Story28 | B87 | 40 MPa RC Beam (50 cm x 25 cm) | Beam | 40MPa | Concrete Rectangular | 250 | 500 | 1250 | 6912.5 | 0.86 | 2113.91 | G300E | 3724266.48 | 29.22 | G300E | 3019460.12 | 23.69
2255 | Story28 | B88 | 40 MPa RC Beam (50 cm x 25 cm) | Beam | 40MPa | Concrete Rectangular | 250 | 500 | 1250 | 4512.5 | 0.56 | 1379.97 | G300E | 2004516.96 | 15.73 | G300E | 1347629.12 | 10.57
2256 | Story28 | B89 | 40 MPa RC Beam (50 cm x 25 cm) | Beam | 40MPa | Concrete Rectangular | 250 | 500 | 1250 | 6912.5 | 0.86 | 2113.91 | G300E | 4098798.3 | 32.16 | G300E | 2943556.16 | 23.1
2257 | Story28 | B9 | 40 MPa RC Beam (50 cm x 25 cm) | Beam | 40MPa | Concrete Rectangular | 250 | 500 | 1250 | 4512.5 | 0.56 | 1379.97 | G300E | 1863017.86 | 14.62 | G300E | 1347629.12 | 10.57
2258 | Story28 | B90 | 40 MPa RC Beam (50 cm x 25 cm) | Beam | 40MPa | Concrete Rectangular | 250 | 500 | 1250 | 4512.5 | 0.56 | 1379.97 | G300E | 2198554.46 | 17.25 | G300E | 2776157.69 | 21.78
2259 | Story28 | B91 | 40 MPa RC Beam (50 cm x 25 cm) | Beam | 40MPa | Concrete Rectangular | 250 | 500 | 1250 | 4512.5 | 0.56 | 1379.97 | G300E | 2578571.43 | 20.23 | G300E | 2058025.54 | 16.15
2260 | Story28 | B92 | 40 MPa RC Beam (50 cm x 25 cm) | Beam | 40MPa | Concrete Rectangular | 250 | 500 | 1250 | 6912.5 | 0.86 | 2113.91 | G300E | 4129590.34 | 32.4 | G300E | 2947793.21 | 23.13
2261 | Story28 | B93 | 40 MPa RC Beam (50 cm x 25 cm) | Beam | 40MPa | Concrete Rectangular | 250 | 500 | 1250 | 4512.5 | 0.56 | 1379.97 | G300E | 2548917.86 | 20 | G300E | 1448601.14 | 11.37
2262 | Story28 | B94 | 40 MPa RC Beam (50 cm x 25 cm) | Beam | 40MPa | Concrete Rectangular | 250 | 500 | 1250 | 6912.5 | 0.86 | 2113.91 | G300E | 3752544.89 | 29.44 | G300E | 3065282.14 | 24.05
2263 | Story28 | B95 | 40 MPa RC Beam (50 cm x 25 cm) | Beam | 40MPa | Concrete Rectangular | 250 | 500 | 1250 | 4512.5 | 0.56 | 1379.97 | G300E | 2340698.21 | 18.37 | G300E | 1435286.04 | 11.26
2264 | Story28 | B96 | 40 MPa RC Beam (50 cm x 25 cm) | Beam | 40MPa | Concrete Rectangular | 250 | 500 | 1250 | 6912.5 | 0.86 | 2113.91 | G300E | 3848691.48 | 30.2 | G300E | 2881994.06 | 22.61
2265 | Story28 | B97 | 40 MPa RC Beam (50 cm x 25 cm) | Beam | 40MPa | Concrete Rectangular | 250 | 500 | 1250 | 4512.5 | 0.56 | 1379.97 | G300E | 1986144.64 | 15.58 | G300E | 1347629.12 | 10.57
2266 | Story28 | B98 | 40 MPa RC Beam (50 cm x 25 cm) | Beam | 40MPa | Concrete Rectangular | 250 | 500 | 1250 | 6912.5 | 0.86 | 2113.91 | G300E | 3811301.14 | 29.9 | G300E | 1680268.51 | 13.18
2267 | Story28 | B99 | 40 MPa RC Beam (50 cm x 25 cm) | Beam | 40MPa | Concrete Rectangular | 250 | 500 | 1250 | 4512.5 | 0.56 | 1379.97 | G300E | 1863017.86 | 14.62 | G300E | 1347629.12 | 10.57
2268 | Story29 | B1 | 40 MPa RC Beam (47.5 cm x 25 cm) | Beam | 40MPa | Concrete Rectangular | 250 | 475 | 1187.5 | 4525 | 0.54 | 1314.6 | G300E | 2494244.64 | 19.57 | G300E | 1978478.52 | 15.52
2269 | Story29 | B10 | 40 MPa RC Beam (47.5 cm x 25 cm) | Beam | 40MPa | Concrete Rectangular | 250 | 475 | 1187.5 | 6925 | 0.82 | 2011.85 | G300E | 3221698.86 | 25.28 | G300E | 3231161.64 | 25.35
2270 | Story29 | B100 | 40 MPa RC Beam (47.5 cm x 25 cm) | Beam | 40MPa | Concrete Rectangular | 250 | 475 | 1187.5 | 6925 | 0.82 | 2011.85 | G300E | 3972431.82 | 31.17 | G300E | 2267758.87 | 17.79
2271 | Story29 | B101 | 40 MPa RC Beam (47.5 cm x 25 cm) | Beam | 40MPa | Concrete Rectangular | 250 | 475 | 1187.5 | 4525 | 0.54 | 1314.6 | G300E | 2349121.43 | 18.43 | G300E | 2077956.2 | 16.3
2272 | Story29 | B102 | 40 MPa RC Beam (47.5 cm x 25 cm) | Beam | 40MPa | Concrete Rectangular | 250 | 475 | 1187.5 | 6925 | 0.82 | 2011.85 | G300E | 3862261.36 | 30.3 | G300E | 2941741.73 | 23.08
2273 | Story29 | B103 | 40 MPa RC Beam (47.5 cm x 25 cm) | Beam | 40MPa | Concrete Rectangular | 250 | 475 | 1187.5 | 4525 | 0.54 | 1314.6 | G300E | 2560826.79 | 20.09 | G300E | 894258.62 | 7.02
2274 | Story29 | B104 | 40 MPa RC Beam (47.5 cm x 25 cm) | Beam | 40MPa | Concrete Rectangular | 250 | 475 | 1187.5 | 6925 | 0.82 | 2011.85 | G300E | 4283427.27 | 33.61 | G300E | 2839484.03 | 22.28
2275 | Story29 | B105 | 40 MPa RC Beam (47.5 cm x 25 cm) | Beam | 40MPa | Concrete Rectangular | 250 | 475 | 1187.5 | 4525 | 0.54 | 1314.6 | G300E | 2001342.86 | 15.7 | G300E | 1978478.52 | 15.52
2276 | Story29 | B106 | 40 MPa RC Beam (47.5 cm x 25 cm) | Beam | 40MPa | Concrete Rectangular | 250 | 475 | 1187.5 | 6925 | 0.82 | 2011.85 | G300E | 3759015.91 | 29.49 | G300E | 3274771.28 | 25.7
2277 | Story29 | B107 | 40 MPa RC Beam (47.5 cm x 25 cm) | Beam | 40MPa | Concrete Rectangular | 250 | 475 | 1187.5 | 6925 | 0.82 | 2011.85 | G300E | 3707078.41 | 29.09 | G300E | 3042783.78 | 23.87
2278 | Story29 | B108 | 40 MPa RC Beam (47.5 cm x 25 cm) | Beam | 40MPa | Concrete Rectangular | 250 | 475 | 1187.5 | 6925 | 0.82 | 2011.85 | G300E | 3221384.09 | 25.28 | G300E | 3231161.64 | 25.35
2279 | Story29 | B109 | 40 MPa RC Beam (47.5 cm x 25 cm) | Beam | 40MPa | Concrete Rectangular | 250 | 475 | 1187.5 | 6925 | 0.82 | 2011.85 | G300E | 3366179.55 | 26.41 | G300E | 1609623.55 | 12.63
2280 | Story29 | B11 | 40 MPa RC Beam (47.5 cm x 25 cm) | Beam | 40MPa | Concrete Rectangular | 250 | 475 | 1187.5 | 4525 | 0.54 | 1314.6 | G300E | 2349121.43 | 18.43 | G300E | 2077954.66 | 16.3
2281 | Story29 | B110 | 40 MPa RC Beam (47.5 cm x 25 cm) | Beam | 40MPa | Concrete Rectangular | 250 | 475 | 1187.5 | 6925 | 0.82 | 2011.85 | G300E | 3221698.86 | 25.28 | G300E | 3231161.64 | 25.35
2282 | Story29 | B111 | 40 MPa RC Beam (47.5 cm x 25 cm) | Beam | 40MPa | Concrete Rectangular | 250 | 475 | 1187.5 | 6925 | 0.82 | 2011.85 | G300E | 3707078.41 | 29.09 | G300E | 3042783.78 | 23.87
2283 | Story29 | B112 | 40 MPa RC Beam (47.5 cm x 25 cm) | Beam | 40MPa | Concrete Rectangular | 250 | 475 | 1187.5 | 6925 | 0.82 | 2011.85 | G300E | 3758701.14 | 29.49 | G300E | 3274771.28 | 25.7
2284 | Story29 | B12 | 40 MPa RC Beam (47.5 cm x 25 cm) | Beam | 40MPa | Concrete Rectangular | 250 | 475 | 1187.5 | 6925 | 0.82 | 2011.85 | G300E | 3707078.41 | 29.09 | G300E | 3042783.78 | 23.87
2285 | Story29 | B13 | 40 MPa RC Beam (47.5 cm x 25 cm) | Beam | 40MPa | Concrete Rectangular | 250 | 475 | 1187.5 | 4525 | 0.54 | 1314.6 | G300E | 2560826.79 | 20.09 | G300E | 894261.69 | 7.02
2286 | Story29 | B14 | 40 MPa RC Beam (47.5 cm x 25 cm) | Beam | 40MPa | Concrete Rectangular | 250 | 475 | 1187.5 | 6925 | 0.82 | 2011.85 | G300E | 3759015.91 | 29.49 | G300E | 3274771.28 | 25.7
2287 | Story29 | B15 | 40 MPa RC Beam (47.5 cm x 25 cm) | Beam | 40MPa | Concrete Rectangular | 250 | 475 | 1187.5 | 4525 | 0.54 | 1314.6 | G300E | 2001342.86 | 15.7 | G300E | 1978478.52 | 15.52
2288 | Story29 | B16 | 40 MPa RC Beam (47.5 cm x 25 cm) | Beam | 40MPa | Concrete Rectangular | 250 | 475 | 1187.5 | 4525 | 0.54 | 1314.6 | G300E | 2489073.21 | 19.53 | G300E | 2721548.16 | 21.35
2289 | Story29 | B17 | 40 MPa RC Beam (47.5 cm x 25 cm) | Beam | 40MPa | Concrete Rectangular | 250 | 475 | 1187.5 | 6925 | 0.82 | 2011.85 | G300E | 4283742.05 | 33.61 | G300E | 2839466.09 | 22.28
2290 | Story29 | B18 | 40 MPa RC Beam (47.5 cm x 25 cm) | Beam | 40MPa | Concrete Rectangular | 250 | 475 | 1187.5 | 4525 | 0.54 | 1314.6 | G300E | 2203675 | 17.29 | G300E | 1294557.09 | 10.16
2291 | Story29 | B19 | 40 MPa RC Beam (47.5 cm x 25 cm) | Beam | 40MPa | Concrete Rectangular | 250 | 475 | 1187.5 | 6925 | 0.82 | 2011.85 | G300E | 3865094.32 | 30.33 | G300E | 2941741.73 | 23.08
2292 | Story29 | B2 | 40 MPa RC Beam (47.5 cm x 25 cm) | Beam | 40MPa | Concrete Rectangular | 250 | 475 | 1187.5 | 6925 | 0.82 | 2011.85 | G300E | 3759015.91 | 29.49 | G300E | 3274771.28 | 25.7
2293 | Story29 | B20 | 40 MPa RC Beam (47.5 cm x 25 cm) | Beam | 40MPa | Concrete Rectangular | 250 | 475 | 1187.5 | 4525 | 0.54 | 1314.6 | G300E | 2185898.21 | 17.15 | G300E | 1294557.09 | 10.16
2294 | Story29 | B21 | 40 MPa RC Beam (47.5 cm x 25 cm) | Beam | 40MPa | Concrete Rectangular | 250 | 475 | 1187.5 | 6925 | 0.82 | 2011.85 | G300E | 4160193.75 | 32.64 | G300E | 2961898.17 | 23.24
2295 | Story29 | B22 | 40 MPa RC Beam (47.5 cm x 25 cm) | Beam | 40MPa | Concrete Rectangular | 250 | 475 | 1187.5 | 4525 | 0.54 | 1314.6 | G300E | 2017180.36 | 15.83 | G300E | 1294557.09 | 10.16
2296 | Story29 | B23 | 40 MPa RC Beam (47.5 cm x 25 cm) | Beam | 40MPa | Concrete Rectangular | 250 | 475 | 1187.5 | 6925 | 0.82 | 2011.85 | G300E | 3885869.32 | 30.49 | G300E | 1609623.55 | 12.63
2297 | Story29 | B24 | 40 MPa RC Beam (47.5 cm x 25 cm) | Beam | 40MPa | Concrete Rectangular | 250 | 475 | 1187.5 | 4525 | 0.54 | 1314.6 | G300E | 1903408.93 | 14.93 | G300E | 1294557.09 | 10.16
2298 | Story29 | B25 | 40 MPa RC Beam (47.5 cm x 25 cm) | Beam | 40MPa | Concrete Rectangular | 250 | 475 | 1187.5 | 6925 | 0.82 | 2011.85 | G300E | 3972746.59 | 31.17 | G300E | 2267758.87 | 17.79
2299 | Story29 | B26 | 40 MPa RC Beam (47.5 cm x 25 cm) | Beam | 40MPa | Concrete Rectangular | 250 | 475 | 1187.5 | 4525 | 0.54 | 1314.6 | G300E | 1924741.07 | 15.1 | G300E | 1294557.09 | 10.16
2300 | Story29 | B27 | 40 MPa RC Beam (47.5 cm x 25 cm) | Beam | 40MPa | Concrete Rectangular | 250 | 475 | 1187.5 | 6925 | 0.82 | 2011.85 | G300E | 3862261.36 | 30.3 | G300E | 2941741.73 | 23.08
2301 | Story29 | B28 | 40 MPa RC Beam (47.5 cm x 25 cm) | Beam | 40MPa | Concrete Rectangular | 250 | 475 | 1187.5 | 4525 | 0.54 | 1314.6 | G300E | 2044653.57 | 16.04 | G300E | 1294557.09 | 10.16
2302 | Story29 | B29 | 40 MPa RC Beam (47.5 cm x 25 cm) | Beam | 40MPa | Concrete Rectangular | 250 | 475 | 1187.5 | 6925 | 0.82 | 2011.85 | G300E | 4283427.27 | 33.61 | G300E | 2839479.55 | 22.28
2303 | Story29 | B3 | 40 MPa RC Beam (47.5 cm x 25 cm) | Beam | 40MPa | Concrete Rectangular | 250 | 475 | 1187.5 | 4525 | 0.54 | 1314.6 | G300E | 2559533.93 | 20.08 | G300E | 1237263.32 | 9.71
2304 | Story29 | B30 | 40 MPa RC Beam (47.5 cm x 25 cm) | Beam | 40MPa | Concrete Rectangular | 250 | 475 | 1187.5 | 4525 | 0.54 | 1314.6 | G300E | 2223714.29 | 17.45 | G300E | 2721548.16 | 21.35
2305 | Story29 | B31 | 40 MPa RC Beam (47.5 cm x 25 cm) | Beam | 40MPa | Concrete Rectangular | 250 | 475 | 1187.5 | 4525 | 0.54 | 1314.6 | G300E | 2707566.07 | 21.24 | G300E | 1978478.52 | 15.52
2306 | Story29 | B32 | 40 MPa RC Beam (47.5 cm x 25 cm) | Beam | 40MPa | Concrete Rectangular | 250 | 475 | 1187.5 | 6925 | 0.82 | 2011.85 | G300E | 4264540.91 | 33.46 | G300E | 2836073.55 | 22.25
2307 | Story29 | B33 | 40 MPa RC Beam (47.5 cm x 25 cm) | Beam | 40MPa | Concrete Rectangular | 250 | 475 | 1187.5 | 4525 | 0.54 | 1314.6 | G300E | 2460953.57 | 19.31 | G300E | 327917.86 | 2.57
2308 | Story29 | B34 | 40 MPa RC Beam (47.5 cm x 25 cm) | Beam | 40MPa | Concrete Rectangular | 250 | 475 | 1187.5 | 6925 | 0.82 | 2011.85 | G300E | 3852188.64 | 30.23 | G300E | 2898132.09 | 22.74
2309 | Story29 | B35 | 40 MPa RC Beam (47.5 cm x 25 cm) | Beam | 40MPa | Concrete Rectangular | 250 | 475 | 1187.5 | 4525 | 0.54 | 1314.6 | G300E | 2509112.5 | 19.69 | G300E | 1355930.96 | 10.64
2310 | Story29 | B36 | 40 MPa RC Beam (47.5 cm x 25 cm) | Beam | 40MPa | Concrete Rectangular | 250 | 475 | 1187.5 | 6925 | 0.82 | 2011.85 | G300E | 3496495.45 | 27.43 | G300E | 2769085.43 | 21.73
2311 | Story29 | B37 | 40 MPa RC Beam (47.5 cm x 25 cm) | Beam | 40MPa | Concrete Rectangular | 250 | 475 | 1187.5 | 4800 | 0.57 | 1394.5 | G300E | 2642880 | 20.74 | G300E | 1922524.56 | 15.08
2312 | Story29 | B38 | 40 MPa RC Beam (47.5 cm x 25 cm) | Beam | 40MPa | Concrete Rectangular | 250 | 475 | 1187.5 | 6925 | 0.82 | 2011.85 | G300E | 3549692.05 | 27.85 | G300E | 2941741.73 | 23.08
2313 | Story29 | B39 | 40 MPa RC Beam (47.5 cm x 25 cm) | Beam | 40MPa | Concrete Rectangular | 250 | 475 | 1187.5 | 4800 | 0.57 | 1394.5 | G300E | 2444160 | 19.18 | G300E | 1583964.56 | 12.43
2314 | Story29 | B4 | 40 MPa RC Beam (47.5 cm x 25 cm) | Beam | 40MPa | Concrete Rectangular | 250 | 475 | 1187.5 | 6925 | 0.82 | 2011.85 | G300E | 3594075 | 28.2 | G300E | 3232504.68 | 25.36
2315 | Story29 | B40 | 40 MPa RC Beam (47.5 cm x 25 cm) | Beam | 40MPa | Concrete Rectangular | 250 | 475 | 1187.5 | 6925 | 0.82 | 2011.85 | G300E | 3991318.18 | 31.32 | G300E | 2767303.18 | 21.71
2316 | Story29 | B41 | 40 MPa RC Beam (47.5 cm x 25 cm) | Beam | 40MPa | Concrete Rectangular | 250 | 475 | 1187.5 | 4525 | 0.54 | 1314.6 | G300E | 2388876.79 | 18.74 | G300E | 1356052.24 | 10.64
2317 | Story29 | B42 | 40 MPa RC Beam (47.5 cm x 25 cm) | Beam | 40MPa | Concrete Rectangular | 250 | 475 | 1187.5 | 6925 | 0.82 | 2011.85 | G300E | 3852818.18 | 30.23 | G300E | 2898132.09 | 22.74
2318 | Story29 | B43 | 40 MPa RC Beam (47.5 cm x 25 cm) | Beam | 40MPa | Concrete Rectangular | 250 | 475 | 1187.5 | 4525 | 0.54 | 1314.6 | G300E | 2328435.71 | 18.27 | G300E | 327936.28 | 2.57
2319 | Story29 | B44 | 40 MPa RC Beam (47.5 cm x 25 cm) | Beam | 40MPa | Concrete Rectangular | 250 | 475 | 1187.5 | 6925 | 0.82 | 2011.85 | G300E | 4264226.14 | 33.46 | G300E | 2836094.48 | 22.25
2320 | Story29 | B45 | 40 MPa RC Beam (47.5 cm x 25 cm) | Beam | 40MPa | Concrete Rectangular | 250 | 475 | 1187.5 | 4525 | 0.54 | 1314.6 | G300E | 2223714.29 | 17.45 | G300E | 1978478.52 | 15.52
2321 | Story29 | B46 | 40 MPa RC Beam (47.5 cm x 25 cm) | Beam | 40MPa | Concrete Rectangular | 250 | 475 | 1187.5 | 4525 | 0.54 | 1314.6 | G300E | 2700778.57 | 21.19 | G300E | 1978478.52 | 15.52
2322 | Story29 | B47 | 40 MPa RC Beam (47.5 cm x 25 cm) | Beam | 40MPa | Concrete Rectangular | 250 | 475 | 1187.5 | 6925 | 0.82 | 2011.85 | G300E | 4512581.82 | 35.41 | G300E | 2775226.96 | 21.78
2323 | Story29 | B48 | 40 MPa RC Beam (47.5 cm x 25 cm) | Beam | 40MPa | Concrete Rectangular | 250 | 475 | 1187.5 | 4525 | 0.54 | 1314.6 | G300E | 2289003.57 | 17.96 | G300E | 1294557.09 | 10.16
2324 | Story29 | B49 | 40 MPa RC Beam (47.5 cm x 25 cm) | Beam | 40MPa | Concrete Rectangular | 250 | 475 | 1187.5 | 6925 | 0.82 | 2011.85 | G300E | 4581202.27 | 35.95 | G300E | 2941741.73 | 23.08
2325 | Story29 | B5 | 40 MPa RC Beam (47.5 cm x 25 cm) | Beam | 40MPa | Concrete Rectangular | 250 | 475 | 1187.5 | 4525 | 0.54 | 1314.6 | G300E | 2415817.65 | 18.96 | G300E | 1708406.43 | 13.4
2326 | Story29 | B50 | 40 MPa RC Beam (47.5 cm x 25 cm) | Beam | 40MPa | Concrete Rectangular | 250 | 475 | 1187.5 | 4525 | 0.54 | 1314.6 | G300E | 2019119.64 | 15.84 | G300E | 1294557.09 | 10.16
2327 | Story29 | B51 | 40 MPa RC Beam (47.5 cm x 25 cm) | Beam | 40MPa | Concrete Rectangular | 250 | 475 | 1187.5 | 7200 | 0.86 | 2091.74 | G300E | 4805217.39 | 37.7 | G300E | 2428780.85 | 19.06
2328 | Story29 | B55 | 40 MPa RC Beam (47.5 cm x 25 cm) | Beam | 40MPa | Concrete Rectangular | 250 | 475 | 1187.5 | 6925 | 0.82 | 2011.85 | G300E | 4622286.96 | 36.27 | G300E | 2336014.92 | 18.33
2329 | Story29 | B56 | 40 MPa RC Beam (47.5 cm x 25 cm) | Beam | 40MPa | Concrete Rectangular | 250 | 475 | 1187.5 | 4525 | 0.54 | 1314.6 | G300E | 2019442.86 | 15.85 | G300E | 1294557.09 | 10.16
2330 | Story29 | B57 | 40 MPa RC Beam (47.5 cm x 25 cm) | Beam | 40MPa | Concrete Rectangular | 250 | 475 | 1187.5 | 6925 | 0.82 | 2011.85 | G300E | 4581517.05 | 35.95 | G300E | 2941741.73 | 23.08
2331 | Story29 | B58 | 40 MPa RC Beam (47.5 cm x 25 cm) | Beam | 40MPa | Concrete Rectangular | 250 | 475 | 1187.5 | 4525 | 0.54 | 1314.6 | G300E | 2029785.71 | 15.93 | G300E | 1294557.09 | 10.16
2332 | Story29 | B59 | 40 MPa RC Beam (47.5 cm x 25 cm) | Beam | 40MPa | Concrete Rectangular | 250 | 475 | 1187.5 | 6925 | 0.82 | 2011.85 | G300E | 4512267.05 | 35.4 | G300E | 2775226.96 | 21.78
2333 | Story29 | B6 | 40 MPa RC Beam (47.5 cm x 25 cm) | Beam | 40MPa | Concrete Rectangular | 250 | 475 | 1187.5 | 6925 | 0.82 | 2011.85 | G300E | 3194628.41 | 25.07 | G300E | 3108256.5 | 24.39
2334 | Story29 | B60 | 40 MPa RC Beam (47.5 cm x 25 cm) | Beam | 40MPa | Concrete Rectangular | 250 | 475 | 1187.5 | 4525 | 0.54 | 1314.6 | G300E | 2223714.29 | 17.45 | G300E | 1978478.52 | 15.52
2335 | Story29 | B61 | 40 MPa RC Beam (47.5 cm x 25 cm) | Beam | 40MPa | Concrete Rectangular | 250 | 475 | 1187.5 | 4525 | 0.54 | 1314.6 | G300E | 2707566.07 | 21.24 | G300E | 1978478.52 | 15.52
2336 | Story29 | B62 | 40 MPa RC Beam (47.5 cm x 25 cm) | Beam | 40MPa | Concrete Rectangular | 250 | 475 | 1187.5 | 6925 | 0.82 | 2011.85 | G300E | 4512267.05 | 35.4 | G300E | 2775226.96 | 21.78
2337 | Story29 | B63 | 40 MPa RC Beam (47.5 cm x 25 cm) | Beam | 40MPa | Concrete Rectangular | 250 | 475 | 1187.5 | 4525 | 0.54 | 1314.6 | G300E | 2461276.79 | 19.31 | G300E | 327930.14 | 2.57
2338 | Story29 | B64 | 40 MPa RC Beam (47.5 cm x 25 cm) | Beam | 40MPa | Concrete Rectangular | 250 | 475 | 1187.5 | 6925 | 0.82 | 2011.85 | G300E | 4581831.82 | 35.95 | G300E | 2941741.73 | 23.08
2339 | Story29 | B65 | 40 MPa RC Beam (47.5 cm x 25 cm) | Beam | 40MPa | Concrete Rectangular | 250 | 475 | 1187.5 | 4525 | 0.54 | 1314.6 | G300E | 2510405.36 | 19.7 | G300E | 1356055.31 | 10.64
2340 | Story29 | B66 | 40 MPa RC Beam (47.5 cm x 25 cm) | Beam | 40MPa | Concrete Rectangular | 250 | 475 | 1187.5 | 7200 | 0.86 | 2091.74 | G300E | 4806782.61 | 37.72 | G300E | 2428780.85 | 19.06
2341 | Story29 | B67 | 40 MPa RC Beam (47.5 cm x 25 cm) | Beam | 40MPa | Concrete Rectangular | 250 | 475 | 1187.5 | 4525 | 0.54 | 1314.6 | G300E | 2305336.67 | 18.09 | G300E | 1493216.59 | 11.72
2342 | Story29 | B69 | 40 MPa RC Beam (47.5 cm x 25 cm) | Beam | 40MPa | Concrete Rectangular | 250 | 475 | 1187.5 | 4525 | 0.54 | 1314.6 | G300E | 2305336.67 | 18.09 | G300E | 1493216.59 | 11.72
2343 | Story29 | B7 | 40 MPa RC Beam (47.5 cm x 25 cm) | Beam | 40MPa | Concrete Rectangular | 250 | 475 | 1187.5 | 4525 | 0.54 | 1314.6 | G300E | 1892419.64 | 14.85 | G300E | 1294557.09 | 10.16
2344 | Story29 | B70 | 40 MPa RC Beam (47.5 cm x 25 cm) | Beam | 40MPa | Concrete Rectangular | 250 | 475 | 1187.5 | 6925 | 0.82 | 2011.85 | G300E | 4623491.3 | 36.28 | G300E | 2336014.92 | 18.33
2345 | Story29 | B71 | 40 MPa RC Beam (47.5 cm x 25 cm) | Beam | 40MPa | Concrete Rectangular | 250 | 475 | 1187.5 | 4525 | 0.54 | 1314.6 | G300E | 2388876.79 | 18.74 | G300E | 1356058.38 | 10.64
2346 | Story29 | B72 | 40 MPa RC Beam (47.5 cm x 25 cm) | Beam | 40MPa | Concrete Rectangular | 250 | 475 | 1187.5 | 6925 | 0.82 | 2011.85 | G300E | 4581517.05 | 35.95 | G300E | 2941741.73 | 23.08
2347 | Story29 | B73 | 40 MPa RC Beam (47.5 cm x 25 cm) | Beam | 40MPa | Concrete Rectangular | 250 | 475 | 1187.5 | 4525 | 0.54 | 1314.6 | G300E | 2328435.71 | 18.27 | G300E | 327939.36 | 2.57
2348 | Story29 | B74 | 40 MPa RC Beam (47.5 cm x 25 cm) | Beam | 40MPa | Concrete Rectangular | 250 | 475 | 1187.5 | 6925 | 0.82 | 2011.85 | G300E | 4512267.05 | 35.4 | G300E | 2775226.96 | 21.78
2349 | Story29 | B75 | 40 MPa RC Beam (47.5 cm x 25 cm) | Beam | 40MPa | Concrete Rectangular | 250 | 475 | 1187.5 | 4525 | 0.54 | 1314.6 | G300E | 2223714.29 | 17.45 | G300E | 1978478.52 | 15.52
2350 | Story29 | B76 | 40 MPa RC Beam (47.5 cm x 25 cm) | Beam | 40MPa | Concrete Rectangular | 250 | 475 | 1187.5 | 4525 | 0.54 | 1314.6 | G300E | 2489396.43 | 19.53 | G300E | 2721548.16 | 21.35
2351 | Story29 | B77 | 40 MPa RC Beam (47.5 cm x 25 cm) | Beam | 40MPa | Concrete Rectangular | 250 | 475 | 1187.5 | 6925 | 0.82 | 2011.85 | G300E | 4264226.14 | 33.46 | G300E | 2836091.49 | 22.25
2352 | Story29 | B78 | 40 MPa RC Beam (47.5 cm x 25 cm) | Beam | 40MPa | Concrete Rectangular | 250 | 475 | 1187.5 | 4525 | 0.54 | 1314.6 | G300E | 2203998.21 | 17.29 | G300E | 1294557.09 | 10.16
2353 | Story29 | B79 | 40 MPa RC Beam (47.5 cm x 25 cm) | Beam | 40MPa | Concrete Rectangular | 250 | 475 | 1187.5 | 6925 | 0.82 | 2011.85 | G300E | 3852818.18 | 30.23 | G300E | 2898132.09 | 22.74
2354 | Story29 | B8 | 40 MPa RC Beam (47.5 cm x 25 cm) | Beam | 40MPa | Concrete Rectangular | 250 | 475 | 1187.5 | 6925 | 0.82 | 2011.85 | G300E | 3365864.77 | 26.41 | G300E | 1609623.55 | 12.63
2355 | Story29 | B80 | 40 MPa RC Beam (47.5 cm x 25 cm) | Beam | 40MPa | Concrete Rectangular | 250 | 475 | 1187.5 | 4525 | 0.54 | 1314.6 | G300E | 2179433.93 | 17.1 | G300E | 1294557.09 | 10.16
2356 | Story29 | B81 | 40 MPa RC Beam (47.5 cm x 25 cm) | Beam | 40MPa | Concrete Rectangular | 250 | 475 | 1187.5 | 6925 | 0.82 | 2011.85 | G300E | 3991318.18 | 31.32 | G300E | 2767303.18 | 21.71
2357 | Story29 | B82 | 40 MPa RC Beam (47.5 cm x 25 cm) | Beam | 40MPa | Concrete Rectangular | 250 | 475 | 1187.5 | 4525 | 0.54 | 1314.6 | G300E | 2020412.5 | 15.85 | G300E | 1294557.09 | 10.16
2358 | Story29 | B83 | 40 MPa RC Beam (47.5 cm x 25 cm) | Beam | 40MPa | Concrete Rectangular | 250 | 475 | 1187.5 | 6925 | 0.82 | 2011.85 | G300E | 3551895.45 | 27.87 | G300E | 2941741.73 | 23.08
2359 | Story29 | B84 | 40 MPa RC Beam (47.5 cm x 25 cm) | Beam | 40MPa | Concrete Rectangular | 250 | 475 | 1187.5 | 4525 | 0.54 | 1314.6 | G300E | 1904378.57 | 14.94 | G300E | 1294557.09 | 10.16
2360 | Story29 | B85 | 40 MPa RC Beam (47.5 cm x 25 cm) | Beam | 40MPa | Concrete Rectangular | 250 | 475 | 1187.5 | 6925 | 0.82 | 2011.85 | G300E | 3991003.41 | 31.31 | G300E | 2767303.18 | 21.71
2361 | Story29 | B86 | 40 MPa RC Beam (47.5 cm x 25 cm) | Beam | 40MPa | Concrete Rectangular | 250 | 475 | 1187.5 | 4525 | 0.54 | 1314.6 | G300E | 1924741.07 | 15.1 | G300E | 1294557.09 | 10.16
2362 | Story29 | B87 | 40 MPa RC Beam (47.5 cm x 25 cm) | Beam | 40MPa | Concrete Rectangular | 250 | 475 | 1187.5 | 6925 | 0.82 | 2011.85 | G300E | 3852818.18 | 30.23 | G300E | 2898132.09 | 22.74
2363 | Story29 | B88 | 40 MPa RC Beam (47.5 cm x 25 cm) | Beam | 40MPa | Concrete Rectangular | 250 | 475 | 1187.5 | 4525 | 0.54 | 1314.6 | G300E | 2044653.57 | 16.04 | G300E | 1294557.09 | 10.16
2364 | Story29 | B89 | 40 MPa RC Beam (47.5 cm x 25 cm) | Beam | 40MPa | Concrete Rectangular | 250 | 475 | 1187.5 | 6925 | 0.82 | 2011.85 | G300E | 4264226.14 | 33.46 | G300E | 2836098.97 | 22.25
2365 | Story29 | B9 | 40 MPa RC Beam (47.5 cm x 25 cm) | Beam | 40MPa | Concrete Rectangular | 250 | 475 | 1187.5 | 4525 | 0.54 | 1314.6 | G300E | 1895328.57 | 14.87 | G300E | 1294557.09 | 10.16
2366 | Story29 | B90 | 40 MPa RC Beam (47.5 cm x 25 cm) | Beam | 40MPa | Concrete Rectangular | 250 | 475 | 1187.5 | 4525 | 0.54 | 1314.6 | G300E | 2223714.29 | 17.45 | G300E | 2721548.16 | 21.35
2367 | Story29 | B91 | 40 MPa RC Beam (47.5 cm x 25 cm) | Beam | 40MPa | Concrete Rectangular | 250 | 475 | 1187.5 | 4525 | 0.54 | 1314.6 | G300E | 2494244.64 | 19.57 | G300E | 1978478.52 | 15.52
2368 | Story29 | B92 | 40 MPa RC Beam (47.5 cm x 25 cm) | Beam | 40MPa | Concrete Rectangular | 250 | 475 | 1187.5 | 6925 | 0.82 | 2011.85 | G300E | 4283427.27 | 33.61 | G300E | 2839475.06 | 22.28
2369 | Story29 | B93 | 40 MPa RC Beam (47.5 cm x 25 cm) | Beam | 40MPa | Concrete Rectangular | 250 | 475 | 1187.5 | 4525 | 0.54 | 1314.6 | G300E | 2561150 | 20.1 | G300E | 1236237.76 | 9.7
2370 | Story29 | B94 | 40 MPa RC Beam (47.5 cm x 25 cm) | Beam | 40MPa | Concrete Rectangular | 250 | 475 | 1187.5 | 6925 | 0.82 | 2011.85 | G300E | 3862261.36 | 30.3 | G300E | 2941741.73 | 23.08
2371 | Story29 | B95 | 40 MPa RC Beam (47.5 cm x 25 cm) | Beam | 40MPa | Concrete Rectangular | 250 | 475 | 1187.5 | 4525 | 0.54 | 1314.6 | G300E | 2460630.36 | 19.31 | G300E | 2077966.94 | 16.3
2372 | Story29 | B96 | 40 MPa RC Beam (47.5 cm x 25 cm) | Beam | 40MPa | Concrete Rectangular | 250 | 475 | 1187.5 | 6925 | 0.82 | 2011.85 | G300E | 3972746.59 | 31.17 | G300E | 2767303.18 | 21.71
2373 | Story29 | B97 | 40 MPa RC Beam (47.5 cm x 25 cm) | Beam | 40MPa | Concrete Rectangular | 250 | 475 | 1187.5 | 4525 | 0.54 | 1314.6 | G300E | 1895328.57 | 14.87 | G300E | 1294557.09 | 10.16
2374 | Story29 | B98 | 40 MPa RC Beam (47.5 cm x 25 cm) | Beam | 40MPa | Concrete Rectangular | 250 | 475 | 1187.5 | 6925 | 0.82 | 2011.85 | G300E | 3887128.41 | 30.5 | G300E | 1609623.55 | 12.63
2375 | Story29 | B99 | 40 MPa RC Beam (47.5 cm x 25 cm) | Beam | 40MPa | Concrete Rectangular | 250 | 475 | 1187.5 | 4525 | 0.54 | 1314.6 | G300E | 1895328.57 | 14.87 | G300E | 1294557.09 | 10.16
2376 | Story3 | B1 | 40 MPa RC Beam (27.5 cm x 25 cm) | Beam | 40MPa | Concrete Rectangular | 250 | 275 | 687.5 | 4412.5 | 0.3 | 742.16 | G300E | 2209401.79 | 17.34 | G300E | 1407653.45 | 11.04
2377 | Story3 | B10 | 40 MPa RC Beam (27.5 cm x 25 cm) | Beam | 40MPa | Concrete Rectangular | 250 | 275 | 687.5 | 6812.5 | 0.47 | 1145.83 | G300E | 2985423.3 | 23.42 | G300E | 1534670.45 | 12.04
2378 | Story3 | B100 | 40 MPa RC Beam (27.5 cm x 25 cm) | Beam | 40MPa | Concrete Rectangular | 250 | 275 | 687.5 | 6812.5 | 0.47 | 1145.83 | G300E | 3171218.75 | 24.88 | G300E | 757066 | 5.94
2379 | Story3 | B101 | 40 MPa RC Beam (27.5 cm x 25 cm) | Beam | 40MPa | Concrete Rectangular | 250 | 275 | 687.5 | 4412.5 | 0.3 | 742.16 | G300E | 1753023.21 | 13.75 | G300E | 770560.23 | 6.05
2380 | Story3 | B102 | 40 MPa RC Beam (27.5 cm x 25 cm) | Beam | 40MPa | Concrete Rectangular | 250 | 275 | 687.5 | 6812.5 | 0.47 | 1145.83 | G300E | 3138394.89 | 24.63 | G300E | 757066 | 5.94
2381 | Story3 | B103 | 40 MPa RC Beam (27.5 cm x 25 cm) | Beam | 40MPa | Concrete Rectangular | 250 | 275 | 687.5 | 4412.5 | 0.3 | 742.16 | G300E | 1789583.93 | 14.04 | G300E | 770560.23 | 6.05
2382 | Story3 | B104 | 40 MPa RC Beam (27.5 cm x 25 cm) | Beam | 40MPa | Concrete Rectangular | 250 | 275 | 687.5 | 6812.5 | 0.47 | 1145.83 | G300E | 3760190.34 | 29.5 | G300E | 782893.04 | 6.14
2383 | Story3 | B105 | 40 MPa RC Beam (27.5 cm x 25 cm) | Beam | 40MPa | Concrete Rectangular | 250 | 275 | 687.5 | 4412.5 | 0.3 | 742.16 | G300E | 1391198.21 | 10.92 | G300E | 936080.36 | 7.34
2384 | Story3 | B106 | 40 MPa RC Beam (27.5 cm x 25 cm) | Beam | 40MPa | Concrete Rectangular | 250 | 275 | 687.5 | 6812.5 | 0.47 | 1145.83 | G300E | 3290747.16 | 25.82 | G300E | 1785004.59 | 14.01
2385 | Story3 | B107 | 40 MPa RC Beam (27.5 cm x 25 cm) | Beam | 40MPa | Concrete Rectangular | 250 | 275 | 687.5 | 6812.5 | 0.47 | 1145.83 | G300E | 2977991.48 | 23.37 | G300E | 1675875 | 13.15
2386 | Story3 | B108 | 40 MPa RC Beam (27.5 cm x 25 cm) | Beam | 40MPa | Concrete Rectangular | 250 | 275 | 687.5 | 6812.5 | 0.47 | 1145.83 | G300E | 2982017.05 | 23.4 | G300E | 1644289.77 | 12.9
2387 | Story3 | B109 | 40 MPa RC Beam (27.5 cm x 25 cm) | Beam | 40MPa | Concrete Rectangular | 250 | 275 | 687.5 | 6812.5 | 0.47 | 1145.83 | G300E | 2971488.64 | 23.32 | G300E | 1644289.77 | 12.9
2388 | Story3 | B11 | 40 MPa RC Beam (27.5 cm x 25 cm) | Beam | 40MPa | Concrete Rectangular | 250 | 275 | 687.5 | 4412.5 | 0.3 | 742.16 | G300E | 1753023.21 | 13.75 | G300E | 770560.23 | 6.05
2389 | Story3 | B110 | 40 MPa RC Beam (27.5 cm x 25 cm) | Beam | 40MPa | Concrete Rectangular | 250 | 275 | 687.5 | 6812.5 | 0.47 | 1145.83 | G300E | 2985423.3 | 23.42 | G300E | 1534670.45 | 12.04
2390 | Story3 | B111 | 40 MPa RC Beam (27.5 cm x 25 cm) | Beam | 40MPa | Concrete Rectangular | 250 | 275 | 687.5 | 6812.5 | 0.47 | 1145.83 | G300E | 2977372.16 | 23.36 | G300E | 1534670.45 | 12.04
2391 | Story3 | B112 | 40 MPa RC Beam (27.5 cm x 25 cm) | Beam | 40MPa | Concrete Rectangular | 250 | 275 | 687.5 | 6812.5 | 0.47 | 1145.83 | G300E | 3289818.18 | 25.81 | G300E | 1584345.5 | 12.43
2392 | Story3 | B12 | 40 MPa RC Beam (27.5 cm x 25 cm) | Beam | 40MPa | Concrete Rectangular | 250 | 275 | 687.5 | 6812.5 | 0.47 | 1145.83 | G300E | 2977372.16 | 23.36 | G300E | 1534670.45 | 12.04
2393 | Story3 | B13 | 40 MPa RC Beam (27.5 cm x 25 cm) | Beam | 40MPa | Concrete Rectangular | 250 | 275 | 687.5 | 4412.5 | 0.3 | 742.16 | G300E | 1789583.93 | 14.04 | G300E | 770560.23 | 6.05
2394 | Story3 | B14 | 40 MPa RC Beam (27.5 cm x 25 cm) | Beam | 40MPa | Concrete Rectangular | 250 | 275 | 687.5 | 6812.5 | 0.47 | 1145.83 | G300E | 3290127.84 | 25.82 | G300E | 1584345.5 | 12.43
2395 | Story3 | B15 | 40 MPa RC Beam (27.5 cm x 25 cm) | Beam | 40MPa | Concrete Rectangular | 250 | 275 | 687.5 | 4412.5 | 0.3 | 742.16 | G300E | 1321228.57 | 10.37 | G300E | 936080.36 | 7.34
2396 | Story3 | B16 | 40 MPa RC Beam (27.5 cm x 25 cm) | Beam | 40MPa | Concrete Rectangular | 250 | 275 | 687.5 | 4412.5 | 0.3 | 742.16 | G300E | 2140377.68 | 16.79 | G300E | 1504347.32 | 11.8
2397 | Story3 | B17 | 40 MPa RC Beam (27.5 cm x 25 cm) | Beam | 40MPa | Concrete Rectangular | 250 | 275 | 687.5 | 6812.5 | 0.47 | 1145.83 | G300E | 3623630.68 | 28.43 | G300E | 892514.06 | 7
2398 | Story3 | B18 | 40 MPa RC Beam (27.5 cm x 25 cm) | Beam | 40MPa | Concrete Rectangular | 250 | 275 | 687.5 | 4412.5 | 0.3 | 742.16 | G300E | 2300803.57 | 18.05 | G300E | 770560.23 | 6.05
2399 | Story3 | B19 | 40 MPa RC Beam (27.5 cm x 25 cm) | Beam | 40MPa | Concrete Rectangular | 250 | 275 | 687.5 | 6812.5 | 0.47 | 1145.83 | G300E | 3135607.95 | 24.6 | G300E | 757066 | 5.94
2400 | Story3 | B2 | 40 MPa RC Beam (27.5 cm x 25 cm) | Beam | 40MPa | Concrete Rectangular | 250 | 275 | 687.5 | 6812.5 | 0.47 | 1145.83 | G300E | 3292295.45 | 25.83 | G300E | 1785933.57 | 14.01
2401 | Story3 | B20 | 40 MPa RC Beam (27.5 cm x 25 cm) | Beam | 40MPa | Concrete Rectangular | 250 | 275 | 687.5 | 4412.5 | 0.3 | 742.16 | G300E | 1919437.5 | 15.06 | G300E | 435840.59 | 3.42
2402 | Story3 | B21 | 40 MPa RC Beam (27.5 cm x 25 cm) | Beam | 40MPa | Concrete Rectangular | 250 | 275 | 687.5 | 6812.5 | 0.47 | 1145.83 | G300E | 3264039.06 | 25.61 | G300E | 995430.29 | 7.81
2403 | Story3 | B22 | 40 MPa RC Beam (27.5 cm x 25 cm) | Beam | 40MPa | Concrete Rectangular | 250 | 275 | 687.5 | 4412.5 | 0.3 | 742.16 | G300E | 1857662.5 | 14.58 | G300E | 770560.23 | 6.05
2404 | Story3 | B23 | 40 MPa RC Beam (27.5 cm x 25 cm) | Beam | 40MPa | Concrete Rectangular | 250 | 275 | 687.5 | 6812.5 | 0.47 | 1145.83 | G300E | 3156045.45 | 24.76 | G300E | 757066 | 5.94
2405 | Story3 | B24 | 40 MPa RC Beam (27.5 cm x 25 cm) | Beam | 40MPa | Concrete Rectangular | 250 | 275 | 687.5 | 4412.5 | 0.3 | 742.16 | G300E | 1666979.46 | 13.08 | G300E | 770560.23 | 6.05
2406 | Story3 | B25 | 40 MPa RC Beam (27.5 cm x 25 cm) | Beam | 40MPa | Concrete Rectangular | 250 | 275 | 687.5 | 6812.5 | 0.47 | 1145.83 | G300E | 3171528.41 | 24.88 | G300E | 757066 | 5.94
2407 | Story3 | B26 | 40 MPa RC Beam (27.5 cm x 25 cm) | Beam | 40MPa | Concrete Rectangular | 250 | 275 | 687.5 | 4412.5 | 0.3 | 742.16 | G300E | 1612768.75 | 12.65 | G300E | 770560.23 | 6.05
2408 | Story3 | B27 | 40 MPa RC Beam (27.5 cm x 25 cm) | Beam | 40MPa | Concrete Rectangular | 250 | 275 | 687.5 | 6812.5 | 0.47 | 1145.83 | G300E | 3138394.89 | 24.63 | G300E | 757066 | 5.94
2409 | Story3 | B28 | 40 MPa RC Beam (27.5 cm x 25 cm) | Beam | 40MPa | Concrete Rectangular | 250 | 275 | 687.5 | 4412.5 | 0.3 | 742.16 | G300E | 1641765.18 | 12.88 | G300E | 770560.23 | 6.05
2410 | Story3 | B29 | 40 MPa RC Beam (27.5 cm x 25 cm) | Beam | 40MPa | Concrete Rectangular | 250 | 275 | 687.5 | 6812.5 | 0.47 | 1145.83 | G300E | 3622701.7 | 28.43 | G300E | 782891.34 | 6.14
2411 | Story3 | B3 | 40 MPa RC Beam (27.5 cm x 25 cm) | Beam | 40MPa | Concrete Rectangular | 250 | 275 | 687.5 | 4412.5 | 0.3 | 742.16 | G300E | 2153300 | 16.9 | G300E | 795840.47 | 6.24
2412 | Story3 | B30 | 40 MPa RC Beam (27.5 cm x 25 cm) | Beam | 40MPa | Concrete Rectangular | 250 | 275 | 687.5 | 4412.5 | 0.3 | 742.16 | G300E | 1398762.5 | 10.98 | G300E | 834908.04 | 6.55
2413 | Story3 | B31 | 40 MPa RC Beam (27.5 cm x 25 cm) | Beam | 40MPa | Concrete Rectangular | 250 | 275 | 687.5 | 4412.5 | 0.3 | 742.16 | G300E | 2141638.39 | 16.8 | G300E | 1715201.79 | 13.46
2414 | Story3 | B32 | 40 MPa RC Beam (27.5 cm x 25 cm) | Beam | 40MPa | Concrete Rectangular | 250 | 275 | 687.5 | 6812.5 | 0.47 | 1145.83 | G300E | 3587090.91 | 28.15 | G300E | 1001150.68 | 7.86
2415 | Story3 | B33 | 40 MPa RC Beam (27.5 cm x 25 cm) | Beam | 40MPa | Concrete Rectangular | 250 | 275 | 687.5 | 4412.5 | 0.3 | 742.16 | G300E | 2273383.04 | 17.84 | G300E | 770560.23 | 6.05
2416 | Story3 | B34 | 40 MPa RC Beam (27.5 cm x 25 cm) | Beam | 40MPa | Concrete Rectangular | 250 | 275 | 687.5 | 6812.5 | 0.47 | 1145.83 | G300E | 3099377.84 | 24.32 | G300E | 757066 | 5.94
2417 | Story3 | B35 | 40 MPa RC Beam (27.5 cm x 25 cm) | Beam | 40MPa | Concrete Rectangular | 250 | 275 | 687.5 | 4412.5 | 0.3 | 742.16 | G300E | 2029750 | 15.93 | G300E | 770560.23 | 6.05
2418 | Story3 | B36 | 40 MPa RC Beam (27.5 cm x 25 cm) | Beam | 40MPa | Concrete Rectangular | 250 | 275 | 687.5 | 6812.5 | 0.47 | 1145.83 | G300E | 2707968.75 | 21.25 | G300E | 1195543.28 | 9.38
2419 | Story3 | B37 | 40 MPa RC Beam (27.5 cm x 25 cm) | Beam | 40MPa | Concrete Rectangular | 250 | 275 | 687.5 | 4800 | 0.33 | 807.34 | G300E | 2428800 | 19.06 | G300E | 1122187.84 | 8.81
2420 | Story3 | B38 | 40 MPa RC Beam (27.5 cm x 25 cm) | Beam | 40MPa | Concrete Rectangular | 250 | 275 | 687.5 | 6812.5 | 0.47 | 1145.83 | G300E | 2671119.32 | 20.96 | G300E | 1534670.45 | 12.04
2421 | Story3 | B39 | 40 MPa RC Beam (27.5 cm x 25 cm) | Beam | 40MPa | Concrete Rectangular | 250 | 275 | 687.5 | 4800 | 0.33 | 807.34 | G300E | 2166720 | 17 | G300E | 818626.96 | 6.42
2422 | Story3 | B4 | 40 MPa RC Beam (27.5 cm x 25 cm) | Beam | 40MPa | Concrete Rectangular | 250 | 275 | 687.5 | 6812.5 | 0.47 | 1145.83 | G300E | 2992867.5 | 23.48 | G300E | 1830382.5 | 14.36
2423 | Story3 | B40 | 40 MPa RC Beam (27.5 cm x 25 cm) | Beam | 40MPa | Concrete Rectangular | 250 | 275 | 687.5 | 6812.5 | 0.47 | 1145.83 | G300E | 3181437.5 | 24.96 | G300E | 757066 | 5.94
2424 | Story3 | B41 | 40 MPa RC Beam (27.5 cm x 25 cm) | Beam | 40MPa | Concrete Rectangular | 250 | 275 | 687.5 | 4412.5 | 0.3 | 742.16 | G300E | 1583141.96 | 12.42 | G300E | 745280 | 5.85
2425 | Story3 | B42 | 40 MPa RC Beam (27.5 cm x 25 cm) | Beam | 40MPa | Concrete Rectangular | 250 | 275 | 687.5 | 6812.5 | 0.47 | 1145.83 | G300E | 3098758.52 | 24.31 | G300E | 757066 | 5.94
2426 | Story3 | B43 | 40 MPa RC Beam (27.5 cm x 25 cm) | Beam | 40MPa | Concrete Rectangular | 250 | 275 | 687.5 | 4412.5 | 0.3 | 742.16 | G300E | 1606150 | 12.6 | G300E | 745280 | 5.85
2427 | Story3 | B44 | 40 MPa RC Beam (27.5 cm x 25 cm) | Beam | 40MPa | Concrete Rectangular | 250 | 275 | 687.5 | 6812.5 | 0.47 | 1145.83 | G300E | 3587090.91 | 28.15 | G300E | 781912.89 | 6.14
2428 | Story3 | B45 | 40 MPa RC Beam (27.5 cm x 25 cm) | Beam | 40MPa | Concrete Rectangular | 250 | 275 | 687.5 | 4412.5 | 0.3 | 742.16 | G300E | 1398132.14 | 10.97 | G300E | 822616.07 | 6.45
2429 | Story3 | B46 | 40 MPa RC Beam (27.5 cm x 25 cm) | Beam | 40MPa | Concrete Rectangular | 250 | 275 | 687.5 | 4412.5 | 0.3 | 742.16 | G300E | 2138801.79 | 16.78 | G300E | 1705746.43 | 13.38
2430 | Story3 | B47 | 40 MPa RC Beam (27.5 cm x 25 cm) | Beam | 40MPa | Concrete Rectangular | 250 | 275 | 687.5 | 6812.5 | 0.47 | 1145.83 | G300E | 3610005.68 | 28.33 | G300E | 891522.84 | 7
2431 | Story3 | B48 | 40 MPa RC Beam (27.5 cm x 25 cm) | Beam | 40MPa | Concrete Rectangular | 250 | 275 | 687.5 | 4412.5 | 0.3 | 742.16 | G300E | 2233985.71 | 17.53 | G300E | 770560.23 | 6.05
2432 | Story3 | B49 | 40 MPa RC Beam (27.5 cm x 25 cm) | Beam | 40MPa | Concrete Rectangular | 250 | 275 | 687.5 | 6812.5 | 0.47 | 1145.83 | G300E | 3159761.36 | 24.79 | G300E | 757066 | 5.94
2433 | Story3 | B5 | 40 MPa RC Beam (27.5 cm x 25 cm) | Beam | 40MPa | Concrete Rectangular | 250 | 275 | 687.5 | 4412.5 | 0.3 | 742.16 | G300E | 2109175 | 16.55 | G300E | 946297.42 | 7.43
2434 | Story3 | B50 | 40 MPa RC Beam (27.5 cm x 25 cm) | Beam | 40MPa | Concrete Rectangular | 250 | 275 | 687.5 | 4412.5 | 0.3 | 742.16 | G300E | 1802821.43 | 14.15 | G300E | 770560.23 | 6.05
2435 | Story3 | B51 | 40 MPa RC Beam (27.5 cm x 25 cm) | Beam | 40MPa | Concrete Rectangular | 250 | 275 | 687.5 | 7200 | 0.5 | 1211.01 | G300E | 3696417.39 | 29 | G300E | 1072683.47 | 8.42
2436 | Story3 | B55 | 40 MPa RC Beam (27.5 cm x 25 cm) | Beam | 40MPa | Concrete Rectangular | 250 | 275 | 687.5 | 6812.5 | 0.47 | 1145.83 | G300E | 3495404.89 | 27.43 | G300E | 910098.98 | 7.14
2437 | Story3 | B56 | 40 MPa RC Beam (27.5 cm x 25 cm) | Beam | 40MPa | Concrete Rectangular | 250 | 275 | 687.5 | 4412.5 | 0.3 | 742.16 | G300E | 1513802.68 | 11.88 | G300E | 719999.76 | 5.65
2438 | Story3 | B57 | 40 MPa RC Beam (27.5 cm x 25 cm) | Beam | 40MPa | Concrete Rectangular | 250 | 275 | 687.5 | 6812.5 | 0.47 | 1145.83 | G300E | 3159761.36 | 24.79 | G300E | 757066 | 5.94
2439 | Story3 | B58 | 40 MPa RC Beam (27.5 cm x 25 cm) | Beam | 40MPa | Concrete Rectangular | 250 | 275 | 687.5 | 4412.5 | 0.3 | 742.16 | G300E | 1577783.93 | 12.38 | G300E | 770560.23 | 6.05
2440 | Story3 | B59 | 40 MPa RC Beam (27.5 cm x 25 cm) | Beam | 40MPa | Concrete Rectangular | 250 | 275 | 687.5 | 6812.5 | 0.47 | 1145.83 | G300E | 3610005.68 | 28.33 | G300E | 781903.53 | 6.14
2441 | Story3 | B6 | 40 MPa RC Beam (27.5 cm x 25 cm) | Beam | 40MPa | Concrete Rectangular | 250 | 275 | 687.5 | 6812.5 | 0.47 | 1145.83 | G300E | 2974894.89 | 23.34 | G300E | 1644289.77 | 12.9
2442 | Story3 | B60 | 40 MPa RC Beam (27.5 cm x 25 cm) | Beam | 40MPa | Concrete Rectangular | 250 | 275 | 687.5 | 4412.5 | 0.3 | 742.16 | G300E | 1396241.07 | 10.96 | G300E | 813160.71 | 6.38
2443 | Story3 | B61 | 40 MPa RC Beam (27.5 cm x 25 cm) | Beam | 40MPa | Concrete Rectangular | 250 | 275 | 687.5 | 4412.5 | 0.3 | 742.16 | G300E | 2141323.21 | 16.8 | G300E | 1715201.79 | 13.46
2444 | Story3 | B62 | 40 MPa RC Beam (27.5 cm x 25 cm) | Beam | 40MPa | Concrete Rectangular | 250 | 275 | 687.5 | 6812.5 | 0.47 | 1145.83 | G300E | 3610005.68 | 28.33 | G300E | 891522.84 | 7
2445 | Story3 | B63 | 40 MPa RC Beam (27.5 cm x 25 cm) | Beam | 40MPa | Concrete Rectangular | 250 | 275 | 687.5 | 4412.5 | 0.3 | 742.16 | G300E | 2273698.21 | 17.84 | G300E | 770560.23 | 6.05
2446 | Story3 | B64 | 40 MPa RC Beam (27.5 cm x 25 cm) | Beam | 40MPa | Concrete Rectangular | 250 | 275 | 687.5 | 6812.5 | 0.47 | 1145.83 | G300E | 3159761.36 | 24.79 | G300E | 757066 | 5.94
2447 | Story3 | B65 | 40 MPa RC Beam (27.5 cm x 25 cm) | Beam | 40MPa | Concrete Rectangular | 250 | 275 | 687.5 | 4412.5 | 0.3 | 742.16 | G300E | 2029434.82 | 15.92 | G300E | 770560.23 | 6.05
2448 | Story3 | B66 | 40 MPa RC Beam (27.5 cm x 25 cm) | Beam | 40MPa | Concrete Rectangular | 250 | 275 | 687.5 | 7200 | 0.5 | 1211.01 | G300E | 3696104.35 | 29 | G300E | 1072683.47 | 8.42
2449 | Story3 | B67 | 40 MPa RC Beam (27.5 cm x 25 cm) | Beam | 40MPa | Concrete Rectangular | 250 | 275 | 687.5 | 4412.5 | 0.3 | 742.16 | G300E | 2136238.33 | 16.76 | G300E | 776134.78 | 6.09
2450 | Story3 | B69 | 40 MPa RC Beam (27.5 cm x 25 cm) | Beam | 40MPa | Concrete Rectangular | 250 | 275 | 687.5 | 4412.5 | 0.3 | 742.16 | G300E | 1994155.83 | 15.65 | G300E | 752539.89 | 5.9
2451 | Story3 | B7 | 40 MPa RC Beam (27.5 cm x 25 cm) | Beam | 40MPa | Concrete Rectangular | 250 | 275 | 687.5 | 4412.5 | 0.3 | 742.16 | G300E | 1961356.25 | 15.39 | G300E | 795840.47 | 6.24
2452 | Story3 | B70 | 40 MPa RC Beam (27.5 cm x 25 cm) | Beam | 40MPa | Concrete Rectangular | 250 | 275 | 687.5 | 6812.5 | 0.47 | 1145.83 | G300E | 3497478.26 | 27.44 | G300E | 910098.98 | 7.14
2453 | Story3 | B71 | 40 MPa RC Beam (27.5 cm x 25 cm) | Beam | 40MPa | Concrete Rectangular | 250 | 275 | 687.5 | 4412.5 | 0.3 | 742.16 | G300E | 1583141.96 | 12.42 | G300E | 745280 | 5.85
2454 | Story3 | B72 | 40 MPa RC Beam (27.5 cm x 25 cm) | Beam | 40MPa | Concrete Rectangular | 250 | 275 | 687.5 | 6812.5 | 0.47 | 1145.83 | G300E | 3159761.36 | 24.79 | G300E | 757066 | 5.94
2455 | Story3 | B73 | 40 MPa RC Beam (27.5 cm x 25 cm) | Beam | 40MPa | Concrete Rectangular | 250 | 275 | 687.5 | 4412.5 | 0.3 | 742.16 | G300E | 1606150 | 12.6 | G300E | 745280 | 5.85
2456 | Story3 | B74 | 40 MPa RC Beam (27.5 cm x 25 cm) | Beam | 40MPa | Concrete Rectangular | 250 | 275 | 687.5 | 6812.5 | 0.47 | 1145.83 | G300E | 3610005.68 | 28.33 | G300E | 781903.53 | 6.14
2457 | Story3 | B75 | 40 MPa RC Beam (27.5 cm x 25 cm) | Beam | 40MPa | Concrete Rectangular | 250 | 275 | 687.5 | 4412.5 | 0.3 | 742.16 | G300E | 1396871.43 | 10.96 | G300E | 822616.07 | 6.45
2458 | Story3 | B76 | 40 MPa RC Beam (27.5 cm x 25 cm) | Beam | 40MPa | Concrete Rectangular | 250 | 275 | 687.5 | 4412.5 | 0.3 | 742.16 | G300E | 2140377.68 | 16.79 | G300E | 1504347.32 | 11.8
2459 | Story3 | B77 | 40 MPa RC Beam (27.5 cm x 25 cm) | Beam | 40MPa | Concrete Rectangular | 250 | 275 | 687.5 | 6812.5 | 0.47 | 1145.83 | G300E | 3587090.91 | 28.15 | G300E | 1001150.68 | 7.86
2460 | Story3 | B78 | 40 MPa RC Beam (27.5 cm x 25 cm) | Beam | 40MPa | Concrete Rectangular | 250 | 275 | 687.5 | 4412.5 | 0.3 | 742.16 | G300E | 2300803.57 | 18.05 | G300E | 770560.23 | 6.05
2461 | Story3 | B79 | 40 MPa RC Beam (27.5 cm x 25 cm) | Beam | 40MPa | Concrete Rectangular | 250 | 275 | 687.5 | 6812.5 | 0.47 | 1145.83 | G300E | 3098758.52 | 24.31 | G300E | 757066 | 5.94
2462 | Story3 | B8 | 40 MPa RC Beam (27.5 cm x 25 cm) | Beam | 40MPa | Concrete Rectangular | 250 | 275 | 687.5 | 6812.5 | 0.47 | 1145.83 | G300E | 2971178.98 | 23.31 | G300E | 1644289.77 | 12.9
2463 | Story3 | B80 | 40 MPa RC Beam (27.5 cm x 25 cm) | Beam | 40MPa | Concrete Rectangular | 250 | 275 | 687.5 | 4412.5 | 0.3 | 742.16 | G300E | 1913449.11 | 15.01 | G300E | 770560.23 | 6.05
2464 | Story3 | B81 | 40 MPa RC Beam (27.5 cm x 25 cm) | Beam | 40MPa | Concrete Rectangular | 250 | 275 | 687.5 | 6812.5 | 0.47 | 1145.83 | G300E | 3181437.5 | 24.96 | G300E | 757066 | 5.94
2465 | Story3 | B82 | 40 MPa RC Beam (27.5 cm x 25 cm) | Beam | 40MPa | Concrete Rectangular | 250 | 275 | 687.5 | 4412.5 | 0.3 | 742.16 | G300E | 1860499.11 | 14.6 | G300E | 770560.23 | 6.05
2466 | Story3 | B83 | 40 MPa RC Beam (27.5 cm x 25 cm) | Beam | 40MPa | Concrete Rectangular | 250 | 275 | 687.5 | 6812.5 | 0.47 | 1145.83 | G300E | 2676073.86 | 21 | G300E | 1534670.45 | 12.04
2467 | Story3 | B84 | 40 MPa RC Beam (27.5 cm x 25 cm) | Beam | 40MPa | Concrete Rectangular | 250 | 275 | 687.5 | 4412.5 | 0.3 | 742.16 | G300E | 1667609.82 | 13.08 | G300E | 770560.23 | 6.05
2468 | Story3 | B85 | 40 MPa RC Beam (27.5 cm x 25 cm) | Beam | 40MPa | Concrete Rectangular | 250 | 275 | 687.5 | 6812.5 | 0.47 | 1145.83 | G300E | 3181437.5 | 24.96 | G300E | 757066 | 5.94
2469 | Story3 | B86 | 40 MPa RC Beam (27.5 cm x 25 cm) | Beam | 40MPa | Concrete Rectangular | 250 | 275 | 687.5 | 4412.5 | 0.3 | 742.16 | G300E | 1612768.75 | 12.65 | G300E | 770560.23 | 6.05
2470 | Story3 | B87 | 40 MPa RC Beam (27.5 cm x 25 cm) | Beam | 40MPa | Concrete Rectangular | 250 | 275 | 687.5 | 6812.5 | 0.47 | 1145.83 | G300E | 3098758.52 | 24.31 | G300E | 757066 | 5.94
2471 | Story3 | B88 | 40 MPa RC Beam (27.5 cm x 25 cm) | Beam | 40MPa | Concrete Rectangular | 250 | 275 | 687.5 | 4412.5 | 0.3 | 742.16 | G300E | 1641765.18 | 12.88 | G300E | 770560.23 | 6.05
2472 | Story3 | B89 | 40 MPa RC Beam (27.5 cm x 25 cm) | Beam | 40MPa | Concrete Rectangular | 250 | 275 | 687.5 | 6812.5 | 0.47 | 1145.83 | G300E | 3587090.91 | 28.15 | G300E | 781914.6 | 6.14
2473 | Story3 | B9 | 40 MPa RC Beam (27.5 cm x 25 cm) | Beam | 40MPa | Concrete Rectangular | 250 | 275 | 687.5 | 4412.5 | 0.3 | 742.16 | G300E | 1776031.25 | 13.94 | G300E | 795840.47 | 6.24
2474 | Story3 | B90 | 40 MPa RC Beam (27.5 cm x 25 cm) | Beam | 40MPa | Concrete Rectangular | 250 | 275 | 687.5 | 4412.5 | 0.3 | 742.16 | G300E | 1398447.32 | 10.97 | G300E | 834908.04 | 6.55
2475 | Story3 | B91 | 40 MPa RC Beam (27.5 cm x 25 cm) | Beam | 40MPa | Concrete Rectangular | 250 | 275 | 687.5 | 4412.5 | 0.3 | 742.16 | G300E | 2208771.43 | 17.33 | G300E | 1407653.45 | 11.04
2476 | Story3 | B92 | 40 MPa RC Beam (27.5 cm x 25 cm) | Beam | 40MPa | Concrete Rectangular | 250 | 275 | 687.5 | 6812.5 | 0.47 | 1145.83 | G300E | 3760190.34 | 29.5 | G300E | 892508.95 | 7
2477 | Story3 | B93 | 40 MPa RC Beam (27.5 cm x 25 cm) | Beam | 40MPa | Concrete Rectangular | 250 | 275 | 687.5 | 4412.5 | 0.3 | 742.16 | G300E | 2151093.75 | 16.88 | G300E | 795840.47 | 6.24
2478 | Story3 | B94 | 40 MPa RC Beam (27.5 cm x 25 cm) | Beam | 40MPa | Concrete Rectangular | 250 | 275 | 687.5 | 6812.5 | 0.47 | 1145.83 | G300E | 3138394.89 | 24.63 | G300E | 757066 | 5.94
2479 | Story3 | B95 | 40 MPa RC Beam (27.5 cm x 25 cm) | Beam | 40MPa | Concrete Rectangular | 250 | 275 | 687.5 | 4412.5 | 0.3 | 742.16 | G300E | 2035423.21 | 15.97 | G300E | 795840.47 | 6.24
2480 | Story3 | B96 | 40 MPa RC Beam (27.5 cm x 25 cm) | Beam | 40MPa | Concrete Rectangular | 250 | 275 | 687.5 | 6812.5 | 0.47 | 1145.83 | G300E | 3171218.75 | 24.88 | G300E | 757066 | 5.94
2481 | Story3 | B97 | 40 MPa RC Beam (27.5 cm x 25 cm) | Beam | 40MPa | Concrete Rectangular | 250 | 275 | 687.5 | 4412.5 | 0.3 | 742.16 | G300E | 1968290.18 | 15.44 | G300E | 795840.47 | 6.24
2482 | Story3 | B98 | 40 MPa RC Beam (27.5 cm x 25 cm) | Beam | 40MPa | Concrete Rectangular | 250 | 275 | 687.5 | 6812.5 | 0.47 | 1145.83 | G300E | 3157903.41 | 24.78 | G300E | 757066 | 5.94
2483 | Story3 | B99 | 40 MPa RC Beam (27.5 cm x 25 cm) | Beam | 40MPa | Concrete Rectangular | 250 | 275 | 687.5 | 4412.5 | 0.3 | 742.16 | G300E | 1776031.25 | 13.94 | G300E | 795840.47 | 6.24
2484 | Story30 | B1 | 40 MPa RC Beam (47.5 cm x 25 cm) | Beam | 40MPa | Concrete Rectangular | 250 | 475 | 1187.5 | 4525 | 0.54 | 1314.6 | G300E | 2479376.79 | 19.45 | G300E | 1978478.52 | 15.52
2485 | Story30 | B10 | 40 MPa RC Beam (47.5 cm x 25 cm) | Beam | 40MPa | Concrete Rectangular | 250 | 475 | 1187.5 | 6925 | 0.82 | 2011.85 | G300E | 3226735.23 | 25.32 | G300E | 3231161.64 | 25.35
2486 | Story30 | B100 | 40 MPa RC Beam (47.5 cm x 25 cm) | Beam | 40MPa | Concrete Rectangular | 250 | 475 | 1187.5 | 6925 | 0.82 | 2011.85 | G300E | 3961100 | 31.08 | G300E | 2767303.18 | 21.71
2487 | Story30 | B101 | 40 MPa RC Beam (47.5 cm x 25 cm) | Beam | 40MPa | Concrete Rectangular | 250 | 475 | 1187.5 | 4525 | 0.54 | 1314.6 | G300E | 2346535.71 | 18.41 | G300E | 2076408.65 | 16.29
2488 | Story30 | B102 | 40 MPa RC Beam (47.5 cm x 25 cm) | Beam | 40MPa | Concrete Rectangular | 250 | 475 | 1187.5 | 6925 | 0.82 | 2011.85 | G300E | 3859743.18 | 30.28 | G300E | 2941741.73 | 23.08
2489 | Story30 | B103 | 40 MPa RC Beam (47.5 cm x 25 cm) | Beam | 40MPa | Concrete Rectangular | 250 | 475 | 1187.5 | 4525 | 0.54 | 1314.6 | G300E | 2556625 | 20.06 | G300E | 892394.8 | 7
2490 | Story30 | B104 | 40 MPa RC Beam (47.5 cm x 25 cm) | Beam | 40MPa | Concrete Rectangular | 250 | 475 | 1187.5 | 6925 | 0.82 | 2011.85 | G300E | 4279335.23 | 33.58 | G300E | 2838322.29 | 22.27
2491 | Story30 | B105 | 40 MPa RC Beam (47.5 cm x 25 cm) | Beam | 40MPa | Concrete Rectangular | 250 | 475 | 1187.5 | 4525 | 0.54 | 1314.6 | G300E | 2112528.57 | 16.58 | G300E | 1978478.52 | 15.52
2492 | Story30 | B106 | 40 MPa RC Beam (47.5 cm x 25 cm) | Beam | 40MPa | Concrete Rectangular | 250 | 475 | 1187.5 | 6925 | 0.82 | 2011.85 | G300E | 3765626.14 | 29.55 | G300E | 3274771.28 | 25.7
2493 | Story30 | B107 | 40 MPa RC Beam (47.5 cm x 25 cm) | Beam | 40MPa | Concrete Rectangular | 250 | 475 | 1187.5 | 6925 | 0.82 | 2011.85 | G300E | 3713688.64 | 29.14 | G300E | 3038062.19 | 23.84
2494 | Story30 | B108 | 40 MPa RC Beam (47.5 cm x 25 cm) | Beam | 40MPa | Concrete Rectangular | 250 | 475 | 1187.5 | 6925 | 0.82 | 2011.85 | G300E | 3226735.23 | 25.32 | G300E | 3231161.64 | 25.35
2495 | Story30 | B109 | 40 MPa RC Beam (47.5 cm x 25 cm) | Beam | 40MPa | Concrete Rectangular | 250 | 475 | 1187.5 | 6925 | 0.82 | 2011.85 | G300E | 3366809.09 | 26.42 | G300E | 1609623.55 | 12.63
2496 | Story30 | B11 | 40 MPa RC Beam (47.5 cm x 25 cm) | Beam | 40MPa | Concrete Rectangular | 250 | 475 | 1187.5 | 4525 | 0.54 | 1314.6 | G300E | 2346535.71 | 18.41 | G300E | 2076405.58 | 16.29
2497 | Story30 | B110 | 40 MPa RC Beam (47.5 cm x 25 cm) | Beam | 40MPa | Concrete Rectangular | 250 | 475 | 1187.5 | 6925 | 0.82 | 2011.85 | G300E | 3226735.23 | 25.32 | G300E | 3231161.64 | 25.35
2498 | Story30 | B111 | 40 MPa RC Beam (47.5 cm x 25 cm) | Beam | 40MPa | Concrete Rectangular | 250 | 475 | 1187.5 | 6925 | 0.82 | 2011.85 | G300E | 3713688.64 | 29.14 | G300E | 3038062.19 | 23.84
2499 | Story30 | B112 | 40 MPa RC Beam (47.5 cm x 25 cm) | Beam | 40MPa | Concrete Rectangular | 250 | 475 | 1187.5 | 6925 | 0.82 | 2011.85 | G300E | 3765626.14 | 29.55 | G300E | 3274771.28 | 25.7
2500 | Story30 | B12 | 40 MPa RC Beam (47.5 cm x 25 cm) | Beam | 40MPa | Concrete Rectangular | 250 | 475 | 1187.5 | 6925 | 0.82 | 2011.85 | G300E | 3713688.64 | 29.14 | G300E | 3038062.19 | 23.84
2501 | Story30 | B13 | 40 MPa RC Beam (47.5 cm x 25 cm) | Beam | 40MPa | Concrete Rectangular | 250 | 475 | 1187.5 | 4525 | 0.54 | 1314.6 | G300E | 2556625 | 20.06 | G300E | 892397.88 | 7
2502 | Story30 | B14 | 40 MPa RC Beam (47.5 cm x 25 cm) | Beam | 40MPa | Concrete Rectangular | 250 | 475 | 1187.5 | 6925 | 0.82 | 2011.85 | G300E | 3765626.14 | 29.55 | G300E | 3274771.28 | 25.7
2503 | Story30 | B15 | 40 MPa RC Beam (47.5 cm x 25 cm) | Beam | 40MPa | Concrete Rectangular | 250 | 475 | 1187.5 | 4525 | 0.54 | 1314.6 | G300E | 2112528.57 | 16.58 | G300E | 1978478.52 | 15.52
2504 | Story30 | B16 | 40 MPa RC Beam (47.5 cm x 25 cm) | Beam | 40MPa | Concrete Rectangular | 250 | 475 | 1187.5 | 4525 | 0.54 | 1314.6 | G300E | 2476144.64 | 19.43 | G300E | 2717669.59 | 21.32
2505 | Story30 | B17 | 40 MPa RC Beam (47.5 cm x 25 cm) | Beam | 40MPa | Concrete Rectangular | 250 | 475 | 1187.5 | 6925 | 0.82 | 2011.85 | G300E | 4280279.55 | 33.58 | G300E | 2838302.85 | 22.27
2506 | Story30 | B18 | 40 MPa RC Beam (47.5 cm x 25 cm) | Beam | 40MPa | Concrete Rectangular | 250 | 475 | 1187.5 | 4525 | 0.54 | 1314.6 | G300E | 2190100 | 17.18 | G300E | 1294557.09 | 10.16
2507 | Story30 | B19 | 40 MPa RC Beam (47.5 cm x 25 cm) | Beam | 40MPa | Concrete Rectangular | 250 | 475 | 1187.5 | 6925 | 0.82 | 2011.85 | G300E | 3862576.14 | 30.31 | G300E | 2941741.73 | 23.08
2508 | Story30 | B2 | 40 MPa RC Beam (47.5 cm x 25 cm) | Beam | 40MPa | Concrete Rectangular | 250 | 475 | 1187.5 | 6925 | 0.82 | 2011.85 | G300E | 3766255.68 | 29.55 | G300E | 3274771.28 | 25.7
2509 | Story30 | B20 | 40 MPa RC Beam (47.5 cm x 25 cm) | Beam | 40MPa | Concrete Rectangular | 250 | 475 | 1187.5 | 4525 | 0.54 | 1314.6 | G300E | 2176201.79 | 17.08 | G300E | 1294557.09 | 10.16
2510 | Story30 | B21 | 40 MPa RC Beam (47.5 cm x 25 cm) | Beam | 40MPa | Concrete Rectangular | 250 | 475 | 1187.5 | 6925 | 0.82 | 2011.85 | G300E | 4149517.71 | 32.56 | G300E | 2961898.17 | 23.24
2511 | Story30 | B22 | 40 MPa RC Beam (47.5 cm x 25 cm) | Beam | 40MPa | Concrete Rectangular | 250 | 475 | 1187.5 | 4525 | 0.54 | 1314.6 | G300E | 2017180.36 | 15.83 | G300E | 1294557.09 | 10.16
2512 | Story30 | B23 | 40 MPa RC Beam (47.5 cm x 25 cm) | Beam | 40MPa | Concrete Rectangular | 250 | 475 | 1187.5 | 6925 | 0.82 | 2011.85 | G300E | 3882092.05 | 30.46 | G300E | 1609623.55 | 12.63
2513 | Story30 | B24 | 40 MPa RC Beam (47.5 cm x 25 cm) | Beam | 40MPa | Concrete Rectangular | 250 | 475 | 1187.5 | 4525 | 0.54 | 1314.6 | G300E | 1906317.86 | 14.96 | G300E | 1294557.09 | 10.16
2514 | Story30 | B25 | 40 MPa RC Beam (47.5 cm x 25 cm) | Beam | 40MPa | Concrete Rectangular | 250 | 475 | 1187.5 | 6925 | 0.82 | 2011.85 | G300E | 3961100 | 31.08 | G300E | 2767303.18 | 21.71
2515 | Story30 | B26 | 40 MPa RC Beam (47.5 cm x 25 cm) | Beam | 40MPa | Concrete Rectangular | 250 | 475 | 1187.5 | 4525 | 0.54 | 1314.6 | G300E | 1924094.64 | 15.1 | G300E | 1294557.09 | 10.16
2516 | Story30 | B27 | 40 MPa RC Beam (47.5 cm x 25 cm) | Beam | 40MPa | Concrete Rectangular | 250 | 475 | 1187.5 | 6925 | 0.82 | 2011.85 | G300E | 3859743.18 | 30.28 | G300E | 2941741.73 | 23.08
2517 | Story30 | B28 | 40 MPa RC Beam (47.5 cm x 25 cm) | Beam | 40MPa | Concrete Rectangular | 250 | 475 | 1187.5 | 4525 | 0.54 | 1314.6 | G300E | 2041744.64 | 16.02 | G300E | 1294557.09 | 10.16
2518 | Story30 | B29 | 40 MPa RC Beam (47.5 cm x 25 cm) | Beam | 40MPa | Concrete Rectangular | 250 | 475 | 1187.5 | 6925 | 0.82 | 2011.85 | G300E | 4279335.23 | 33.58 | G300E | 2838317.8 | 22.27
2519 | Story30 | B3 | 40 MPa RC Beam (47.5 cm x 25 cm) | Beam | 40MPa | Concrete Rectangular | 250 | 475 | 1187.5 | 4525 | 0.54 | 1314.6 | G300E | 2554685.71 | 20.05 | G300E | 893440.32 | 7.01
2520 | Story30 | B30 | 40 MPa RC Beam (47.5 cm x 25 cm) | Beam | 40MPa | Concrete Rectangular | 250 | 475 | 1187.5 | 4525 | 0.54 | 1314.6 | G300E | 2223714.29 | 17.45 | G300E | 2717669.59 | 21.32
2521 | Story30 | B31 | 40 MPa RC Beam (47.5 cm x 25 cm) | Beam | 40MPa | Concrete Rectangular | 250 | 475 | 1187.5 | 4525 | 0.54 | 1314.6 | G300E | 2471942.86 | 19.4 | G300E | 1978478.52 | 15.52
2522 | Story30 | B32 | 40 MPa RC Beam (47.5 cm x 25 cm) | Beam | 40MPa | Concrete Rectangular | 250 | 475 | 1187.5 | 6925 | 0.82 | 2011.85 | G300E | 4271151.14 | 33.51 | G300E | 2835503.89 | 22.25
2523 | Story30 | B33 | 40 MPa RC Beam (47.5 cm x 25 cm) | Beam | 40MPa | Concrete Rectangular | 250 | 475 | 1187.5 | 4525 | 0.54 | 1314.6 | G300E | 2429278.57 | 19.06 | G300E | 326592.93 | 2.56
2524 | Story30 | B34 | 40 MPa RC Beam (47.5 cm x 25 cm) | Beam | 40MPa | Concrete Rectangular | 250 | 475 | 1187.5 | 6925 | 0.82 | 2011.85 | G300E | 3861002.27 | 30.29 | G300E | 2898132.09 | 22.74
2525 | Story30 | B35 | 40 MPa RC Beam (47.5 cm x 25 cm) | Beam | 40MPa | Concrete Rectangular | 250 | 475 | 1187.5 | 4525 | 0.54 | 1314.6 | G300E | 2473558.93 | 19.41 | G300E | 1353853.74 | 10.62
2526 | Story30 | B36 | 40 MPa RC Beam (47.5 cm x 25 cm) | Beam | 40MPa | Concrete Rectangular | 250 | 475 | 1187.5 | 6925 | 0.82 | 2011.85 | G300E | 3491144.32 | 27.39 | G300E | 2768677.25 | 21.72
2527 | Story30 | B37 | 40 MPa RC Beam (47.5 cm x 25 cm) | Beam | 40MPa | Concrete Rectangular | 250 | 475 | 1187.5 | 4800 | 0.57 | 1394.5 | G300E | 2648000 | 20.78 | G300E | 1922524.56 | 15.08
2528 | Story30 | B38 | 40 MPa RC Beam (47.5 cm x 25 cm) | Beam | 40MPa | Concrete Rectangular | 250 | 475 | 1187.5 | 6925 | 0.82 | 2011.85 | G300E | 3553469.32 | 27.88 | G300E | 2941741.73 | 23.08
2529 | Story30 | B39 | 40 MPa RC Beam (47.5 cm x 25 cm) | Beam | 40MPa | Concrete Rectangular | 250 | 475 | 1187.5 | 4800 | 0.57 | 1394.5 | G300E | 2449600 | 19.22 | G300E | 1583964.56 | 12.43
2530 | Story30 | B4 | 40 MPa RC Beam (47.5 cm x 25 cm) | Beam | 40MPa | Concrete Rectangular | 250 | 475 | 1187.5 | 6925 | 0.82 | 2011.85 | G300E | 3600723 | 28.25 | G300E | 3228903.68 | 25.34
2531 | Story30 | B40 | 40 MPa RC Beam (47.5 cm x 25 cm) | Beam | 40MPa | Concrete Rectangular | 250 | 475 | 1187.5 | 6925 | 0.82 | 2011.85 | G300E | 3985652.27 | 31.27 | G300E | 2767303.18 | 21.71
2532 | Story30 | B41 | 40 MPa RC Beam (47.5 cm x 25 cm) | Beam | 40MPa | Concrete Rectangular | 250 | 475 | 1187.5 | 4525 | 0.54 | 1314.6 | G300E | 2357201.79 | 18.5 | G300E | 1353925.9 | 10.62
2533 | Story30 | B42 | 40 MPa RC Beam (47.5 cm x 25 cm) | Beam | 40MPa | Concrete Rectangular | 250 | 475 | 1187.5 | 6925 | 0.82 | 2011.85 | G300E | 3861631.82 | 30.3 | G300E | 2898132.09 | 22.74
2534 | Story30 | B43 | 40 MPa RC Beam (47.5 cm x 25 cm) | Beam | 40MPa | Concrete Rectangular | 250 | 475 | 1187.5 | 4525 | 0.54 | 1314.6 | G300E | 2302255.36 | 18.06 | G300E | 326611.35 | 2.56
2535 | Story30 | B44 | 40 MPa RC Beam (47.5 cm x 25 cm) | Beam | 40MPa | Concrete Rectangular | 250 | 475 | 1187.5 | 6925 | 0.82 | 2011.85 | G300E | 4270521.59 | 33.51 | G300E | 2835524.82 | 22.25
2536 | Story30 | B45 | 40 MPa RC Beam (47.5 cm x 25 cm) | Beam | 40MPa | Concrete Rectangular | 250 | 475 | 1187.5 | 4525 | 0.54 | 1314.6 | G300E | 2223714.29 | 17.45 | G300E | 1978478.52 | 15.52
2537 | Story30 | B46 | 40 MPa RC Beam (47.5 cm x 25 cm) | Beam | 40MPa | Concrete Rectangular | 250 | 475 | 1187.5 | 4525 | 0.54 | 1314.6 | G300E | 2465155.36 | 19.34 | G300E | 1978478.52 | 15.52
2538 | Story30 | B47 | 40 MPa RC Beam (47.5 cm x 25 cm) | Beam | 40MPa | Concrete Rectangular | 250 | 475 | 1187.5 | 6925 | 0.82 | 2011.85 | G300E | 4513840.91 | 35.42 | G300E | 2775226.96 | 21.78
2539 | Story30 | B48 | 40 MPa RC Beam (47.5 cm x 25 cm) | Beam | 40MPa | Concrete Rectangular | 250 | 475 | 1187.5 | 4525 | 0.54 | 1314.6 | G300E | 2283185.71 | 17.91 | G300E | 1294557.09 | 10.16
2540 | Story30 | B49 | 40 MPa RC Beam (47.5 cm x 25 cm) | Beam | 40MPa | Concrete Rectangular | 250 | 475 | 1187.5 | 6925 | 0.82 | 2011.85 | G300E | 4579313.64 | 35.93 | G300E | 2941741.73 | 23.08
2541 | Story30 | B5 | 40 MPa RC Beam (47.5 cm x 25 cm) | Beam | 40MPa | Concrete Rectangular | 250 | 475 | 1187.5 | 4525 | 0.54 | 1314.6 | G300E | 2407300 | 18.89 | G300E | 1707067.5 | 13.39
2542 | Story30 | B50 | 40 MPa RC Beam (47.5 cm x 25 cm) | Beam | 40MPa | Concrete Rectangular | 250 | 475 | 1187.5 | 4525 | 0.54 | 1314.6 | G300E | 2025260.71 | 15.89 | G300E | 1294557.09 | 10.16
2543 | Story30 | B51 | 40 MPa RC Beam (47.5 cm x 25 cm) | Beam | 40MPa | Concrete Rectangular | 250 | 475 | 1187.5 | 7200 | 0.86 | 2091.74 | G300E | 4809913.04 | 37.74 | G300E | 2428780.85 | 19.06
2544 | Story30 | B55 | 40 MPa RC Beam (47.5 cm x 25 cm) | Beam | 40MPa | Concrete Rectangular | 250 | 475 | 1187.5 | 6925 | 0.82 | 2011.85 | G300E | 4626201.09 | 36.3 | G300E | 2336014.92 | 18.33
2545 | Story30 | B56 | 40 MPa RC Beam (47.5 cm x 25 cm) | Beam | 40MPa | Concrete Rectangular | 250 | 475 | 1187.5 | 4525 | 0.54 | 1314.6 | G300E | 2025260.71 | 15.89 | G300E | 1294557.09 | 10.16
2546 | Story30 | B57 | 40 MPa RC Beam (47.5 cm x 25 cm) | Beam | 40MPa | Concrete Rectangular | 250 | 475 | 1187.5 | 6925 | 0.82 | 2011.85 | G300E | 4579628.41 | 35.93 | G300E | 2941741.73 | 23.08
2547 | Story30 | B58 | 40 MPa RC Beam (47.5 cm x 25 cm) | Beam | 40MPa | Concrete Rectangular | 250 | 475 | 1187.5 | 4525 | 0.54 | 1314.6 | G300E | 2035603.57 | 15.97 | G300E | 1294557.09 | 10.16
2548 | Story30 | B59 | 40 MPa RC Beam (47.5 cm x 25 cm) | Beam | 40MPa | Concrete Rectangular | 250 | 475 | 1187.5 | 6925 | 0.82 | 2011.85 | G300E | 4513840.91 | 35.42 | G300E | 2775226.96 | 21.78
2549 | Story30 | B6 | 40 MPa RC Beam (47.5 cm x 25 cm) | Beam | 40MPa | Concrete Rectangular | 250 | 475 | 1187.5 | 6925 | 0.82 | 2011.85 | G300E | 3200923.86 | 25.12 | G300E | 3108256.5 | 24.39
2550 | Story30 | B60 | 40 MPa RC Beam (47.5 cm x 25 cm) | Beam | 40MPa | Concrete Rectangular | 250 | 475 | 1187.5 | 4525 | 0.54 | 1314.6 | G300E | 2223714.29 | 17.45 | G300E | 1978478.52 | 15.52
2551 | Story30 | B61 | 40 MPa RC Beam (47.5 cm x 25 cm) | Beam | 40MPa | Concrete Rectangular | 250 | 475 | 1187.5 | 4525 | 0.54 | 1314.6 | G300E | 2471942.86 | 19.4 | G300E | 1978478.52 | 15.52
2552 | Story30 | B62 | 40 MPa RC Beam (47.5 cm x 25 cm) | Beam | 40MPa | Concrete Rectangular | 250 | 475 | 1187.5 | 6925 | 0.82 | 2011.85 | G300E | 4514155.68 | 35.42 | G300E | 2775226.96 | 21.78
2553 | Story30 | B63 | 40 MPa RC Beam (47.5 cm x 25 cm) | Beam | 40MPa | Concrete Rectangular | 250 | 475 | 1187.5 | 4525 | 0.54 | 1314.6 | G300E | 2429601.79 | 19.06 | G300E | 326606.74 | 2.56
2554 | Story30 | B64 | 40 MPa RC Beam (47.5 cm x 25 cm) | Beam | 40MPa | Concrete Rectangular | 250 | 475 | 1187.5 | 6925 | 0.82 | 2011.85 | G300E | 4579628.41 | 35.93 | G300E | 2941741.73 | 23.08
2555 | Story30 | B65 | 40 MPa RC Beam (47.5 cm x 25 cm) | Beam | 40MPa | Concrete Rectangular | 250 | 475 | 1187.5 | 4525 | 0.54 | 1314.6 | G300E | 2475175 | 19.42 | G300E | 1353925.9 | 10.62
2556 | Story30 | B66 | 40 MPa RC Beam (47.5 cm x 25 cm) | Beam | 40MPa | Concrete Rectangular | 250 | 475 | 1187.5 | 7200 | 0.86 | 2091.74 | G300E | 4810852.17 | 37.75 | G300E | 2428780.85 | 19.06
2557 | Story30 | B67 | 40 MPa RC Beam (47.5 cm x 25 cm) | Beam | 40MPa | Concrete Rectangular | 250 | 475 | 1187.5 | 4525 | 0.54 | 1314.6 | G300E | 2310163.33 | 18.13 | G300E | 1493216.59 | 11.72
2558 | Story30 | B69 | 40 MPa RC Beam (47.5 cm x 25 cm) | Beam | 40MPa | Concrete Rectangular | 250 | 475 | 1187.5 | 4525 | 0.54 | 1314.6 | G300E | 2310465 | 18.13 | G300E | 1493216.59 | 11.72
2559 | Story30 | B7 | 40 MPa RC Beam (47.5 cm x 25 cm) | Beam | 40MPa | Concrete Rectangular | 250 | 475 | 1187.5 | 4525 | 0.54 | 1314.6 | G300E | 1894035.71 | 14.86 | G300E | 1807498.16 | 14.18
2560 | Story30 | B70 | 40 MPa RC Beam (47.5 cm x 25 cm) | Beam | 40MPa | Concrete Rectangular | 250 | 475 | 1187.5 | 6925 | 0.82 | 2011.85 | G300E | 4627405.43 | 36.31 | G300E | 2336014.92 | 18.33
2561 | Story30 | B71 | 40 MPa RC Beam (47.5 cm x 25 cm) | Beam | 40MPa | Concrete Rectangular | 250 | 475 | 1187.5 | 4525 | 0.54 | 1314.6 | G300E | 2357201.79 | 18.5 | G300E | 1353927.43 | 10.62
2562 | Story30 | B72 | 40 MPa RC Beam (47.5 cm x 25 cm) | Beam | 40MPa | Concrete Rectangular | 250 | 475 | 1187.5 | 6925 | 0.82 | 2011.85 | G300E | 4579628.41 | 35.93 | G300E | 2941741.73 | 23.08
2563 | Story30 | B73 | 40 MPa RC Beam (47.5 cm x 25 cm) | Beam | 40MPa | Concrete Rectangular | 250 | 475 | 1187.5 | 4525 | 0.54 | 1314.6 | G300E | 2302255.36 | 18.06 | G300E | 326612.88 | 2.56
2564 | Story30 | B74 | 40 MPa RC Beam (47.5 cm x 25 cm) | Beam | 40MPa | Concrete Rectangular | 250 | 475 | 1187.5 | 6925 | 0.82 | 2011.85 | G300E | 4513840.91 | 35.42 | G300E | 2775226.96 | 21.78
2565 | Story30 | B75 | 40 MPa RC Beam (47.5 cm x 25 cm) | Beam | 40MPa | Concrete Rectangular | 250 | 475 | 1187.5 | 4525 | 0.54 | 1314.6 | G300E | 2223714.29 | 17.45 | G300E | 1978478.52 | 15.52
2566 | Story30 | B76 | 40 MPa RC Beam (47.5 cm x 25 cm) | Beam | 40MPa | Concrete Rectangular | 250 | 475 | 1187.5 | 4525 | 0.54 | 1314.6 | G300E | 2476144.64 | 19.43 | G300E | 2717669.59 | 21.32
2567 | Story30 | B77 | 40 MPa RC Beam (47.5 cm x 25 cm) | Beam | 40MPa | Concrete Rectangular | 250 | 475 | 1187.5 | 6925 | 0.82 | 2011.85 | G300E | 4270521.59 | 33.51 | G300E | 2835520.34 | 22.25
2568 | Story30 | B78 | 40 MPa RC Beam (47.5 cm x 25 cm) | Beam | 40MPa | Concrete Rectangular | 250 | 475 | 1187.5 | 4525 | 0.54 | 1314.6 | G300E | 2190100 | 17.18 | G300E | 1294557.09 | 10.16
2569 | Story30 | B79 | 40 MPa RC Beam (47.5 cm x 25 cm) | Beam | 40MPa | Concrete Rectangular | 250 | 475 | 1187.5 | 6925 | 0.82 | 2011.85 | G300E | 3861631.82 | 30.3 | G300E | 2898132.09 | 22.74
2570 | Story30 | B8 | 40 MPa RC Beam (47.5 cm x 25 cm) | Beam | 40MPa | Concrete Rectangular | 250 | 475 | 1187.5 | 6925 | 0.82 | 2011.85 | G300E | 3366809.09 | 26.42 | G300E | 1609623.55 | 12.63
2571 | Story30 | B80 | 40 MPa RC Beam (47.5 cm x 25 cm) | Beam | 40MPa | Concrete Rectangular | 250 | 475 | 1187.5 | 4525 | 0.54 | 1314.6 | G300E | 2170060.71 | 17.03 | G300E | 1294557.09 | 10.16
2572 | Story30 | B81 | 40 MPa RC Beam (47.5 cm x 25 cm) | Beam | 40MPa | Concrete Rectangular | 250 | 475 | 1187.5 | 6925 | 0.82 | 2011.85 | G300E | 3985337.5 | 31.27 | G300E | 2767303.18 | 21.71
2573 | Story30 | B82 | 40 MPa RC Beam (47.5 cm x 25 cm) | Beam | 40MPa | Concrete Rectangular | 250 | 475 | 1187.5 | 4525 | 0.54 | 1314.6 | G300E | 1908580.36 | 14.98 | G300E | 1294557.09 | 10.16
2574 | Story30 | B83 | 40 MPa RC Beam (47.5 cm x 25 cm) | Beam | 40MPa | Concrete Rectangular | 250 | 475 | 1187.5 | 6925 | 0.82 | 2011.85 | G300E | 3555357.95 | 27.9 | G300E | 2941741.73 | 23.08
2575 | Story30 | B84 | 40 MPa RC Beam (47.5 cm x 25 cm) | Beam | 40MPa | Concrete Rectangular | 250 | 475 | 1187.5 | 4525 | 0.54 | 1314.6 | G300E | 1906641.07 | 14.96 | G300E | 1294557.09 | 10.16
2576 | Story30 | B85 | 40 MPa RC Beam (47.5 cm x 25 cm) | Beam | 40MPa | Concrete Rectangular | 250 | 475 | 1187.5 | 6925 | 0.82 | 2011.85 | G300E | 3985337.5 | 31.27 | G300E | 2767303.18 | 21.71
2577 | Story30 | B86 | 40 MPa RC Beam (47.5 cm x 25 cm) | Beam | 40MPa | Concrete Rectangular | 250 | 475 | 1187.5 | 4525 | 0.54 | 1314.6 | G300E | 1924094.64 | 15.1 | G300E | 1294557.09 | 10.16
2578 | Story30 | B87 | 40 MPa RC Beam (47.5 cm x 25 cm) | Beam | 40MPa | Concrete Rectangular | 250 | 475 | 1187.5 | 6925 | 0.82 | 2011.85 | G300E | 3861631.82 | 30.3 | G300E | 2898132.09 | 22.74
2579 | Story30 | B88 | 40 MPa RC Beam (47.5 cm x 25 cm) | Beam | 40MPa | Concrete Rectangular | 250 | 475 | 1187.5 | 4525 | 0.54 | 1314.6 | G300E | 2041744.64 | 16.02 | G300E | 1294557.09 | 10.16
2580 | Story30 | B89 | 40 MPa RC Beam (47.5 cm x 25 cm) | Beam | 40MPa | Concrete Rectangular | 250 | 475 | 1187.5 | 6925 | 0.82 | 2011.85 | G300E | 4270521.59 | 33.51 | G300E | 2835529.31 | 22.25
2581 | Story30 | B9 | 40 MPa RC Beam (47.5 cm x 25 cm) | Beam | 40MPa | Concrete Rectangular | 250 | 475 | 1187.5 | 4525 | 0.54 | 1314.6 | G300E | 1897267.86 | 14.89 | G300E | 1294557.09 | 10.16
2582 | Story30 | B90 | 40 MPa RC Beam (47.5 cm x 25 cm) | Beam | 40MPa | Concrete Rectangular | 250 | 475 | 1187.5 | 4525 | 0.54 | 1314.6 | G300E | 2223714.29 | 17.45 | G300E | 2717669.59 | 21.32
2583 | Story30 | B91 | 40 MPa RC Beam (47.5 cm x 25 cm) | Beam | 40MPa | Concrete Rectangular | 250 | 475 | 1187.5 | 4525 | 0.54 | 1314.6 | G300E | 2479376.79 | 19.45 | G300E | 1978478.52 | 15.52
2584 | Story30 | B92 | 40 MPa RC Beam (47.5 cm x 25 cm) | Beam | 40MPa | Concrete Rectangular | 250 | 475 | 1187.5 | 6925 | 0.82 | 2011.85 | G300E | 4279335.23 | 33.58 | G300E | 2838313.32 | 22.27
2585 | Story30 | B93 | 40 MPa RC Beam (47.5 cm x 25 cm) | Beam | 40MPa | Concrete Rectangular | 250 | 475 | 1187.5 | 4525 | 0.54 | 1314.6 | G300E | 2556625 | 20.06 | G300E | 1063392.05 | 8.34
2586 | Story30 | B94 | 40 MPa RC Beam (47.5 cm x 25 cm) | Beam | 40MPa | Concrete Rectangular | 250 | 475 | 1187.5 | 6925 | 0.82 | 2011.85 | G300E | 3859743.18 | 30.28 | G300E | 2941741.73 | 23.08
2587 | Story30 | B95 | 40 MPa RC Beam (47.5 cm x 25 cm) | Beam | 40MPa | Concrete Rectangular | 250 | 475 | 1187.5 | 4525 | 0.54 | 1314.6 | G300E | 2346858.93 | 18.41 | G300E | 2076417.86 | 16.29
2588 | Story30 | B96 | 40 MPa RC Beam (47.5 cm x 25 cm) | Beam | 40MPa | Concrete Rectangular | 250 | 475 | 1187.5 | 6925 | 0.82 | 2011.85 | G300E | 3961100 | 31.08 | G300E | 2767303.18 | 21.71
2589 | Story30 | B97 | 40 MPa RC Beam (47.5 cm x 25 cm) | Beam | 40MPa | Concrete Rectangular | 250 | 475 | 1187.5 | 4525 | 0.54 | 1314.6 | G300E | 1897267.86 | 14.89 | G300E | 1294557.09 | 10.16
2590 | Story30 | B98 | 40 MPa RC Beam (47.5 cm x 25 cm) | Beam | 40MPa | Concrete Rectangular | 250 | 475 | 1187.5 | 6925 | 0.82 | 2011.85 | G300E | 3883036.36 | 30.47 | G300E | 1609623.55 | 12.63
2591 | Story30 | B99 | 40 MPa RC Beam (47.5 cm x 25 cm) | Beam | 40MPa | Concrete Rectangular | 250 | 475 | 1187.5 | 4525 | 0.54 | 1314.6 | G300E | 1897267.86 | 14.89 | G300E | 1294557.09 | 10.16
2592 | Story31 | B1 | 40 MPa RC Beam (47.5 cm x 25 cm) | Beam | 40MPa | Concrete Rectangular | 250 | 475 | 1187.5 | 4537.5 | 0.54 | 1318.23 | G300E | 2474882.14 | 19.42 | G300E | 1983943.93 | 15.57
2593 | Story31 | B10 | 40 MPa RC Beam (47.5 cm x 25 cm) | Beam | 40MPa | Concrete Rectangular | 250 | 475 | 1187.5 | 6937.5 | 0.82 | 2015.48 | G300E | 3246119.32 | 25.47 | G300E | 3236994.06 | 25.4
2594 | Story31 | B100 | 40 MPa RC Beam (47.5 cm x 25 cm) | Beam | 40MPa | Concrete Rectangular | 250 | 475 | 1187.5 | 6937.5 | 0.82 | 2015.48 | G300E | 4083980.11 | 32.04 | G300E | 2772298.32 | 21.75
2595 | Story31 | B101 | 40 MPa RC Beam (47.5 cm x 25 cm) | Beam | 40MPa | Concrete Rectangular | 250 | 475 | 1187.5 | 4537.5 | 0.54 | 1318.23 | G300E | 2368899.11 | 18.59 | G300E | 2082138.43 | 16.34
2596 | Story31 | B102 | 40 MPa RC Beam (47.5 cm x 25 cm) | Beam | 40MPa | Concrete Rectangular | 250 | 475 | 1187.5 | 6937.5 | 0.82 | 2015.48 | G300E | 3879954.55 | 30.44 | G300E | 2947051.73 | 23.12
2597 | Story31 | B103 | 40 MPa RC Beam (47.5 cm x 25 cm) | Beam | 40MPa | Concrete Rectangular | 250 | 475 | 1187.5 | 4537.5 | 0.54 | 1318.23 | G300E | 2579244.64 | 20.24 | G300E | 894666.01 | 7.02
2598 | Story31 | B104 | 40 MPa RC Beam (47.5 cm x 25 cm) | Beam | 40MPa | Concrete Rectangular | 250 | 475 | 1187.5 | 6937.5 | 0.82 | 2015.48 | G300E | 4305349.43 | 33.78 | G300E | 2842996.25 | 22.31
2599 | Story31 | B105 | 40 MPa RC Beam (47.5 cm x 25 cm) | Beam | 40MPa | Concrete Rectangular | 250 | 475 | 1187.5 | 4537.5 | 0.54 | 1318.23 | G300E | 2118364.29 | 16.62 | G300E | 1983943.93 | 15.57
2600 | Story31 | B106 | 40 MPa RC Beam (47.5 cm x 25 cm) | Beam | 40MPa | Concrete Rectangular | 250 | 475 | 1187.5 | 6937.5 | 0.82 | 2015.48 | G300E | 3791343.75 | 29.75 | G300E | 3280682.42 | 25.74
2601 | Story31 | B107 | 40 MPa RC Beam (47.5 cm x 25 cm) | Beam | 40MPa | Concrete Rectangular | 250 | 475 | 1187.5 | 6937.5 | 0.82 | 2015.48 | G300E | 3738681.82 | 29.34 | G300E | 3044492.08 | 23.89
2602 | Story31 | B108 | 40 MPa RC Beam (47.5 cm x 25 cm) | Beam | 40MPa | Concrete Rectangular | 250 | 475 | 1187.5 | 6937.5 | 0.82 | 2015.48 | G300E | 3246119.32 | 25.47 | G300E | 3236994.06 | 25.4
2603 | Story31 | B109 | 40 MPa RC Beam (47.5 cm x 25 cm) | Beam | 40MPa | Concrete Rectangular | 250 | 475 | 1187.5 | 6937.5 | 0.82 | 2015.48 | G300E | 3381715.91 | 26.53 | G300E | 1612529.01 | 12.65
2604 | Story31 | B11 | 40 MPa RC Beam (47.5 cm x 25 cm) | Beam | 40MPa | Concrete Rectangular | 250 | 475 | 1187.5 | 4537.5 | 0.54 | 1318.23 | G300E | 2368899.11 | 18.59 | G300E | 2082135.35 | 16.34
2605 | Story31 | B110 | 40 MPa RC Beam (47.5 cm x 25 cm) | Beam | 40MPa | Concrete Rectangular | 250 | 475 | 1187.5 | 6937.5 | 0.82 | 2015.48 | G300E | 3246119.32 | 25.47 | G300E | 3236994.06 | 25.4
2606 | Story31 | B111 | 40 MPa RC Beam (47.5 cm x 25 cm) | Beam | 40MPa | Concrete Rectangular | 250 | 475 | 1187.5 | 6937.5 | 0.82 | 2015.48 | G300E | 3738681.82 | 29.34 | G300E | 3044492.08 | 23.89
2607 | Story31 | B112 | 40 MPa RC Beam (47.5 cm x 25 cm) | Beam | 40MPa | Concrete Rectangular | 250 | 475 | 1187.5 | 6937.5 | 0.82 | 2015.48 | G300E | 3791028.41 | 29.75 | G300E | 3280682.42 | 25.74
2608 | Story31 | B12 | 40 MPa RC Beam (47.5 cm x 25 cm) | Beam | 40MPa | Concrete Rectangular | 250 | 475 | 1187.5 | 6937.5 | 0.82 | 2015.48 | G300E | 3738681.82 | 29.34 | G300E | 3044492.08 | 23.89
2609 | Story31 | B13 | 40 MPa RC Beam (47.5 cm x 25 cm) | Beam | 40MPa | Concrete Rectangular | 250 | 475 | 1187.5 | 4537.5 | 0.54 | 1318.23 | G300E | 2579244.64 | 20.24 | G300E | 894667.54 | 7.02
2610 | Story31 | B14 | 40 MPa RC Beam (47.5 cm x 25 cm) | Beam | 40MPa | Concrete Rectangular | 250 | 475 | 1187.5 | 6937.5 | 0.82 | 2015.48 | G300E | 3791028.41 | 29.75 | G300E | 3280682.42 | 25.74
2611 | Story31 | B15 | 40 MPa RC Beam (47.5 cm x 25 cm) | Beam | 40MPa | Concrete Rectangular | 250 | 475 | 1187.5 | 4537.5 | 0.54 | 1318.23 | G300E | 2118364.29 | 16.62 | G300E | 1983943.93 | 15.57
2612 | Story31 | B16 | 40 MPa RC Beam (47.5 cm x 25 cm) | Beam | 40MPa | Concrete Rectangular | 250 | 475 | 1187.5 | 4537.5 | 0.54 | 1318.23 | G300E | 2467751.79 | 19.36 | G300E | 2726149.28 | 21.39
2613 | Story31 | B17 | 40 MPa RC Beam (47.5 cm x 25 cm) | Beam | 40MPa | Concrete Rectangular | 250 | 475 | 1187.5 | 6937.5 | 0.82 | 2015.48 | G300E | 4305349.43 | 33.78 | G300E | 2842975.28 | 22.31
2614 | Story31 | B18 | 40 MPa RC Beam (47.5 cm x 25 cm) | Beam | 40MPa | Concrete Rectangular | 250 | 475 | 1187.5 | 4537.5 | 0.54 | 1318.23 | G300E | 2079471.43 | 16.32 | G300E | 1298133.21 | 10.19
2615 | Story31 | B19 | 40 MPa RC Beam (47.5 cm x 25 cm) | Beam | 40MPa | Concrete Rectangular | 250 | 475 | 1187.5 | 6937.5 | 0.82 | 2015.48 | G300E | 3883107.95 | 30.47 | G300E | 2947051.73 | 23.12
2616 | Story31 | B2 | 40 MPa RC Beam (47.5 cm x 25 cm) | Beam | 40MPa | Concrete Rectangular | 250 | 475 | 1187.5 | 6937.5 | 0.82 | 2015.48 | G300E | 3791028.41 | 29.75 | G300E | 3280682.42 | 25.74
2617 | Story31 | B20 | 40 MPa RC Beam (47.5 cm x 25 cm) | Beam | 40MPa | Concrete Rectangular | 250 | 475 | 1187.5 | 4537.5 | 0.54 | 1318.23 | G300E | 2071692.86 | 16.26 | G300E | 1298133.21 | 10.19
2618 | Story31 | B21 | 40 MPa RC Beam (47.5 cm x 25 cm) | Beam | 40MPa | Concrete Rectangular | 250 | 475 | 1187.5 | 6937.5 | 0.82 | 2015.48 | G300E | 4164234.38 | 32.67 | G300E | 2967244.56 | 23.28
2619 | Story31 | B22 | 40 MPa RC Beam (47.5 cm x 25 cm) | Beam | 40MPa | Concrete Rectangular | 250 | 475 | 1187.5 | 4537.5 | 0.54 | 1318.23 | G300E | 1921631.25 | 15.08 | G300E | 1298133.21 | 10.19
2620 | Story31 | B23 | 40 MPa RC Beam (47.5 cm x 25 cm) | Beam | 40MPa | Concrete Rectangular | 250 | 475 | 1187.5 | 6937.5 | 0.82 | 2015.48 | G300E | 3897613.64 | 30.58 | G300E | 1612529.01 | 12.65
2621 | Story31 | B24 | 40 MPa RC Beam (47.5 cm x 25 cm) | Beam | 40MPa | Concrete Rectangular | 250 | 475 | 1187.5 | 4537.5 | 0.54 | 1318.23 | G300E | 1923575.89 | 15.09 | G300E | 1298133.21 | 10.19
2622 | Story31 | B25 | 40 MPa RC Beam (47.5 cm x 25 cm) | Beam | 40MPa | Concrete Rectangular | 250 | 475 | 1187.5 | 6937.5 | 0.82 | 2015.48 | G300E | 4084295.45 | 32.05 | G300E | 2772298.32 | 21.75
2623 | Story31 | B26 | 40 MPa RC Beam (47.5 cm x 25 cm) | Beam | 40MPa | Concrete Rectangular | 250 | 475 | 1187.5 | 4537.5 | 0.54 | 1318.23 | G300E | 1941725.89 | 15.24 | G300E | 1298133.21 | 10.19
2624 | Story31 | B27 | 40 MPa RC Beam (47.5 cm x 25 cm) | Beam | 40MPa | Concrete Rectangular | 250 | 475 | 1187.5 | 6937.5 | 0.82 | 2015.48 | G300E | 3879954.55 | 30.44 | G300E | 2947051.73 | 23.12
2625 | Story31 | B28 | 40 MPa RC Beam (47.5 cm x 25 cm) | Beam | 40MPa | Concrete Rectangular | 250 | 475 | 1187.5 | 4537.5 | 0.54 | 1318.23 | G300E | 2057756.25 | 16.15 | G300E | 1298133.21 | 10.19
2626 | Story31 | B29 | 40 MPa RC Beam (47.5 cm x 25 cm) | Beam | 40MPa | Concrete Rectangular | 250 | 475 | 1187.5 | 6937.5 | 0.82 | 2015.48 | G300E | 4305349.43 | 33.78 | G300E | 2842990.26 | 22.31
2627 | Story31 | B3 | 40 MPa RC Beam (47.5 cm x 25 cm) | Beam | 40MPa | Concrete Rectangular | 250 | 475 | 1187.5 | 4537.5 | 0.54 | 1318.23 | G300E | 2577948.21 | 20.23 | G300E | 895720.57 | 7.03
2628 | Story31 | B30 | 40 MPa RC Beam (47.5 cm x 25 cm) | Beam | 40MPa | Concrete Rectangular | 250 | 475 | 1187.5 | 4537.5 | 0.54 | 1318.23 | G300E | 2229857.14 | 17.5 | G300E | 2726149.28 | 21.39
2629 | Story31 | B31 | 40 MPa RC Beam (47.5 cm x 25 cm) | Beam | 40MPa | Concrete Rectangular | 250 | 475 | 1187.5 | 4537.5 | 0.54 | 1318.23 | G300E | 2463214.29 | 19.33 | G300E | 1983943.93 | 15.57
2630 | Story31 | B32 | 40 MPa RC Beam (47.5 cm x 25 cm) | Beam | 40MPa | Concrete Rectangular | 250 | 475 | 1187.5 | 6937.5 | 0.82 | 2015.48 | G300E | 4305980.11 | 33.79 | G300E | 2840700.02 | 22.29
2631 | Story31 | B33 | 40 MPa RC Beam (47.5 cm x 25 cm) | Beam | 40MPa | Concrete Rectangular | 250 | 475 | 1187.5 | 4537.5 | 0.54 | 1318.23 | G300E | 2422700.89 | 19.01 | G300E | 841215.79 | 6.6
2632 | Story31 | B34 | 40 MPa RC Beam (47.5 cm x 25 cm) | Beam | 40MPa | Concrete Rectangular | 250 | 475 | 1187.5 | 6937.5 | 0.82 | 2015.48 | G300E | 3892883.52 | 30.55 | G300E | 2903363.38 | 22.78
2633 | Story31 | B35 | 40 MPa RC Beam (47.5 cm x 25 cm) | Beam | 40MPa | Concrete Rectangular | 250 | 475 | 1187.5 | 4537.5 | 0.54 | 1318.23 | G300E | 2352045.54 | 18.46 | G300E | 1356763.87 | 10.65
2634 | Story31 | B36 | 40 MPa RC Beam (47.5 cm x 25 cm) | Beam | 40MPa | Concrete Rectangular | 250 | 475 | 1187.5 | 6937.5 | 0.82 | 2015.48 | G300E | 3503437.5 | 27.49 | G300E | 2773349.82 | 21.76
2635 | Story31 | B37 | 40 MPa RC Beam (47.5 cm x 25 cm) | Beam | 40MPa | Concrete Rectangular | 250 | 475 | 1187.5 | 4800 | 0.57 | 1394.5 | G300E | 2658560 | 20.86 | G300E | 1922524.56 | 15.08
2636 | Story31 | B38 | 40 MPa RC Beam (47.5 cm x 25 cm) | Beam | 40MPa | Concrete Rectangular | 250 | 475 | 1187.5 | 6937.5 | 0.82 | 2015.48 | G300E | 3570289.77 | 28.01 | G300E | 2947051.73 | 23.12
2637 | Story31 | B39 | 40 MPa RC Beam (47.5 cm x 25 cm) | Beam | 40MPa | Concrete Rectangular | 250 | 475 | 1187.5 | 4800 | 0.57 | 1394.5 | G300E | 2458560 | 19.29 | G300E | 1583964.56 | 12.43
2638 | Story31 | B4 | 40 MPa RC Beam (47.5 cm x 25 cm) | Beam | 40MPa | Concrete Rectangular | 250 | 475 | 1187.5 | 6937.5 | 0.82 | 2015.48 | G300E | 3623872.5 | 28.43 | G300E | 3235287.03 | 25.39
2639 | Story31 | B40 | 40 MPa RC Beam (47.5 cm x 25 cm) | Beam | 40MPa | Concrete Rectangular | 250 | 475 | 1187.5 | 6937.5 | 0.82 | 2015.48 | G300E | 4003883.52 | 31.42 | G300E | 2772298.32 | 21.75
2640 | Story31 | B41 | 40 MPa RC Beam (47.5 cm x 25 cm) | Beam | 40MPa | Concrete Rectangular | 250 | 475 | 1187.5 | 4537.5 | 0.54 | 1318.23 | G300E | 2353341.96 | 18.47 | G300E | 1356834.69 | 10.65
2641 | Story31 | B42 | 40 MPa RC Beam (47.5 cm x 25 cm) | Beam | 40MPa | Concrete Rectangular | 250 | 475 | 1187.5 | 6937.5 | 0.82 | 2015.48 | G300E | 3893514.2 | 30.55 | G300E | 2903363.38 | 22.78
2642 | Story31 | B43 | 40 MPa RC Beam (47.5 cm x 25 cm) | Beam | 40MPa | Concrete Rectangular | 250 | 475 | 1187.5 | 4537.5 | 0.54 | 1318.23 | G300E | 2302133.04 | 18.06 | G300E | 841235.81 | 6.6
2643 | Story31 | B44 | 40 MPa RC Beam (47.5 cm x 25 cm) | Beam | 40MPa | Concrete Rectangular | 250 | 475 | 1187.5 | 6937.5 | 0.82 | 2015.48 | G300E | 4306295.45 | 33.79 | G300E | 2840722.49 | 22.29
2644 | Story31 | B45 | 40 MPa RC Beam (47.5 cm x 25 cm) | Beam | 40MPa | Concrete Rectangular | 250 | 475 | 1187.5 | 4537.5 | 0.54 | 1318.23 | G300E | 2229857.14 | 17.5 | G300E | 1983943.93 | 15.57
2645 | Story31 | B46 | 40 MPa RC Beam (47.5 cm x 25 cm) | Beam | 40MPa | Concrete Rectangular | 250 | 475 | 1187.5 | 4537.5 | 0.54 | 1318.23 | G300E | 2456083.93 | 19.27 | G300E | 1983943.93 | 15.57
2646 | Story31 | B47 | 40 MPa RC Beam (47.5 cm x 25 cm) | Beam | 40MPa | Concrete Rectangular | 250 | 475 | 1187.5 | 6937.5 | 0.82 | 2015.48 | G300E | 4549107.95 | 35.69 | G300E | 2780236.39 | 21.81
2647 | Story31 | B48 | 40 MPa RC Beam (47.5 cm x 25 cm) | Beam | 40MPa | Concrete Rectangular | 250 | 475 | 1187.5 | 4537.5 | 0.54 | 1318.23 | G300E | 2281390.18 | 17.9 | G300E | 1298133.21 | 10.19
2648 | Story31 | B49 | 40 MPa RC Beam (47.5 cm x 25 cm) | Beam | 40MPa | Concrete Rectangular | 250 | 475 | 1187.5 | 6937.5 | 0.82 | 2015.48 | G300E | 4614068.18 | 36.2 | G300E | 2947051.73 | 23.12
2649 | Story31 | B5 | 40 MPa RC Beam (47.5 cm x 25 cm) | Beam | 40MPa | Concrete Rectangular | 250 | 475 | 1187.5 | 4537.5 | 0.54 | 1318.23 | G300E | 2425961.03 | 19.03 | G300E | 1711671.58 | 13.43
2650 | Story31 | B50 | 40 MPa RC Beam (47.5 cm x 25 cm) | Beam | 40MPa | Concrete Rectangular | 250 | 475 | 1187.5 | 4537.5 | 0.54 | 1318.23 | G300E | 2037985.71 | 15.99 | G300E | 1298133.21 | 10.19
2651 | Story31 | B51 | 40 MPa RC Beam (47.5 cm x 25 cm) | Beam | 40MPa | Concrete Rectangular | 250 | 475 | 1187.5 | 7200 | 0.86 | 2091.74 | G300E | 4826504.35 | 37.87 | G300E | 2428780.85 | 19.06
2652 | Story31 | B55 | 40 MPa RC Beam (47.5 cm x 25 cm) | Beam | 40MPa | Concrete Rectangular | 250 | 475 | 1187.5 | 6937.5 | 0.82 | 2015.48 | G300E | 4650839.67 | 36.49 | G300E | 2340231.55 | 18.36
2653 | Story31 | B56 | 40 MPa RC Beam (47.5 cm x 25 cm) | Beam | 40MPa | Concrete Rectangular | 250 | 475 | 1187.5 | 4537.5 | 0.54 | 1318.23 | G300E | 2037985.71 | 15.99 | G300E | 1298133.21 | 10.19
2654 | Story31 | B57 | 40 MPa RC Beam (47.5 cm x 25 cm) | Beam | 40MPa | Concrete Rectangular | 250 | 475 | 1187.5 | 6937.5 | 0.82 | 2015.48 | G300E | 4614698.86 | 36.21 | G300E | 2947051.73 | 23.12
2655 | Story31 | B58 | 40 MPa RC Beam (47.5 cm x 25 cm) | Beam | 40MPa | Concrete Rectangular | 250 | 475 | 1187.5 | 4537.5 | 0.54 | 1318.23 | G300E | 2049005.36 | 16.08 | G300E | 1298133.21 | 10.19
2656 | Story31 | B59 | 40 MPa RC Beam (47.5 cm x 25 cm) | Beam | 40MPa | Concrete Rectangular | 250 | 475 | 1187.5 | 6937.5 | 0.82 | 2015.48 | G300E | 4549107.95 | 35.69 | G300E | 2780236.39 | 21.81
2657 | Story31 | B6 | 40 MPa RC Beam (47.5 cm x 25 cm) | Beam | 40MPa | Concrete Rectangular | 250 | 475 | 1187.5 | 6937.5 | 0.82 | 2015.48 | G300E | 3328423.3 | 26.12 | G300E | 3113867.08 | 24.43
2658 | Story31 | B60 | 40 MPa RC Beam (47.5 cm x 25 cm) | Beam | 40MPa | Concrete Rectangular | 250 | 475 | 1187.5 | 4537.5 | 0.54 | 1318.23 | G300E | 2229857.14 | 17.5 | G300E | 1983943.93 | 15.57
2659 | Story31 | B61 | 40 MPa RC Beam (47.5 cm x 25 cm) | Beam | 40MPa | Concrete Rectangular | 250 | 475 | 1187.5 | 4537.5 | 0.54 | 1318.23 | G300E | 2463214.29 | 19.33 | G300E | 1983943.93 | 15.57
2660 | Story31 | B62 | 40 MPa RC Beam (47.5 cm x 25 cm) | Beam | 40MPa | Concrete Rectangular | 250 | 475 | 1187.5 | 6937.5 | 0.82 | 2015.48 | G300E | 4549107.95 | 35.69 | G300E | 2780236.39 | 21.81
2661 | Story31 | B63 | 40 MPa RC Beam (47.5 cm x 25 cm) | Beam | 40MPa | Concrete Rectangular | 250 | 475 | 1187.5 | 4537.5 | 0.54 | 1318.23 | G300E | 2422700.89 | 19.01 | G300E | 841229.65 | 6.6
2662 | Story31 | B64 | 40 MPa RC Beam (47.5 cm x 25 cm) | Beam | 40MPa | Concrete Rectangular | 250 | 475 | 1187.5 | 6937.5 | 0.82 | 2015.48 | G300E | 4614698.86 | 36.21 | G300E | 2947051.73 | 23.12
2663 | Story31 | B65 | 40 MPa RC Beam (47.5 cm x 25 cm) | Beam | 40MPa | Concrete Rectangular | 250 | 475 | 1187.5 | 4537.5 | 0.54 | 1318.23 | G300E | 2354314.29 | 18.47 | G300E | 1356834.69 | 10.65
2664 | Story31 | B66 | 40 MPa RC Beam (47.5 cm x 25 cm) | Beam | 40MPa | Concrete Rectangular | 250 | 475 | 1187.5 | 7200 | 0.86 | 2091.74 | G300E | 4827756.52 | 37.88 | G300E | 2428780.85 | 19.06
2665 | Story31 | B67 | 40 MPa RC Beam (47.5 cm x 25 cm) | Beam | 40MPa | Concrete Rectangular | 250 | 475 | 1187.5 | 4537.5 | 0.54 | 1318.23 | G300E | 2325922.5 | 18.25 | G300E | 1497341.5 | 11.75
2666 | Story31 | B69 | 40 MPa RC Beam (47.5 cm x 25 cm) | Beam | 40MPa | Concrete Rectangular | 250 | 475 | 1187.5 | 4537.5 | 0.54 | 1318.23 | G300E | 2325922.5 | 18.25 | G300E | 1497341.5 | 11.75
2667 | Story31 | B7 | 40 MPa RC Beam (47.5 cm x 25 cm) | Beam | 40MPa | Concrete Rectangular | 250 | 475 | 1187.5 | 4537.5 | 0.54 | 1318.23 | G300E | 1911908.04 | 15 | G300E | 1983943.93 | 15.57
2668 | Story31 | B70 | 40 MPa RC Beam (47.5 cm x 25 cm) | Beam | 40MPa | Concrete Rectangular | 250 | 475 | 1187.5 | 6937.5 | 0.82 | 2015.48 | G300E | 4651744.57 | 36.5 | G300E | 2340231.55 | 18.36
2669 | Story31 | B71 | 40 MPa RC Beam (47.5 cm x 25 cm) | Beam | 40MPa | Concrete Rectangular | 250 | 475 | 1187.5 | 4537.5 | 0.54 | 1318.23 | G300E | 2353341.96 | 18.47 | G300E | 1356836.23 | 10.65
2670 | Story31 | B72 | 40 MPa RC Beam (47.5 cm x 25 cm) | Beam | 40MPa | Concrete Rectangular | 250 | 475 | 1187.5 | 6937.5 | 0.82 | 2015.48 | G300E | 4614698.86 | 36.21 | G300E | 2947051.73 | 23.12
2671 | Story31 | B73 | 40 MPa RC Beam (47.5 cm x 25 cm) | Beam | 40MPa | Concrete Rectangular | 250 | 475 | 1187.5 | 4537.5 | 0.54 | 1318.23 | G300E | 2302133.04 | 18.06 | G300E | 841237.35 | 6.6
2672 | Story31 | B74 | 40 MPa RC Beam (47.5 cm x 25 cm) | Beam | 40MPa | Concrete Rectangular | 250 | 475 | 1187.5 | 6937.5 | 0.82 | 2015.48 | G300E | 4549107.95 | 35.69 | G300E | 2780236.39 | 21.81
2673 | Story31 | B75 | 40 MPa RC Beam (47.5 cm x 25 cm) | Beam | 40MPa | Concrete Rectangular | 250 | 475 | 1187.5 | 4537.5 | 0.54 | 1318.23 | G300E | 2229857.14 | 17.5 | G300E | 1983943.93 | 15.57
2674 | Story31 | B76 | 40 MPa RC Beam (47.5 cm x 25 cm) | Beam | 40MPa | Concrete Rectangular | 250 | 475 | 1187.5 | 4537.5 | 0.54 | 1318.23 | G300E | 2467751.79 | 19.36 | G300E | 2726149.28 | 21.39
2675 | Story31 | B77 | 40 MPa RC Beam (47.5 cm x 25 cm) | Beam | 40MPa | Concrete Rectangular | 250 | 475 | 1187.5 | 6937.5 | 0.82 | 2015.48 | G300E | 4305980.11 | 33.79 | G300E | 2840717.99 | 22.29
2676 | Story31 | B78 | 40 MPa RC Beam (47.5 cm x 25 cm) | Beam | 40MPa | Concrete Rectangular | 250 | 475 | 1187.5 | 4537.5 | 0.54 | 1318.23 | G300E | 2079471.43 | 16.32 | G300E | 1298133.21 | 10.19
2677 | Story31 | B79 | 40 MPa RC Beam (47.5 cm x 25 cm) | Beam | 40MPa | Concrete Rectangular | 250 | 475 | 1187.5 | 6937.5 | 0.82 | 2015.48 | G300E | 3893514.2 | 30.55 | G300E | 2903363.38 | 22.78
2678 | Story31 | B8 | 40 MPa RC Beam (47.5 cm x 25 cm) | Beam | 40MPa | Concrete Rectangular | 250 | 475 | 1187.5 | 6937.5 | 0.82 | 2015.48 | G300E | 3381715.91 | 26.53 | G300E | 1612529.01 | 12.65
2679 | Story31 | B80 | 40 MPa RC Beam (47.5 cm x 25 cm) | Beam | 40MPa | Concrete Rectangular | 250 | 475 | 1187.5 | 4537.5 | 0.54 | 1318.23 | G300E | 2064886.61 | 16.2 | G300E | 1298133.21 | 10.19
2680 | Story31 | B81 | 40 MPa RC Beam (47.5 cm x 25 cm) | Beam | 40MPa | Concrete Rectangular | 250 | 475 | 1187.5 | 6937.5 | 0.82 | 2015.48 | G300E | 4004198.86 | 31.42 | G300E | 2772298.32 | 21.75
2681 | Story31 | B82 | 40 MPa RC Beam (47.5 cm x 25 cm) | Beam | 40MPa | Concrete Rectangular | 250 | 475 | 1187.5 | 4537.5 | 0.54 | 1318.23 | G300E | 1923900 | 15.1 | G300E | 1298133.21 | 10.19
2682 | Story31 | B83 | 40 MPa RC Beam (47.5 cm x 25 cm) | Beam | 40MPa | Concrete Rectangular | 250 | 475 | 1187.5 | 6937.5 | 0.82 | 2015.48 | G300E | 3571551.14 | 28.02 | G300E | 2947051.73 | 23.12
2683 | Story31 | B84 | 40 MPa RC Beam (47.5 cm x 25 cm) | Beam | 40MPa | Concrete Rectangular | 250 | 475 | 1187.5 | 4537.5 | 0.54 | 1318.23 | G300E | 1923900 | 15.1 | G300E | 1298133.21 | 10.19
2684 | Story31 | B85 | 40 MPa RC Beam (47.5 cm x 25 cm) | Beam | 40MPa | Concrete Rectangular | 250 | 475 | 1187.5 | 6937.5 | 0.82 | 2015.48 | G300E | 4004198.86 | 31.42 | G300E | 2772298.32 | 21.75
2685 | Story31 | B86 | 40 MPa RC Beam (47.5 cm x 25 cm) | Beam | 40MPa | Concrete Rectangular | 250 | 475 | 1187.5 | 4537.5 | 0.54 | 1318.23 | G300E | 1941725.89 | 15.24 | G300E | 1298133.21 | 10.19
2686 | Story31 | B87 | 40 MPa RC Beam (47.5 cm x 25 cm) | Beam | 40MPa | Concrete Rectangular | 250 | 475 | 1187.5 | 6937.5 | 0.82 | 2015.48 | G300E | 3893514.2 | 30.55 | G300E | 2903363.38 | 22.78
2687 | Story31 | B88 | 40 MPa RC Beam (47.5 cm x 25 cm) | Beam | 40MPa | Concrete Rectangular | 250 | 475 | 1187.5 | 4537.5 | 0.54 | 1318.23 | G300E | 2057756.25 | 16.15 | G300E | 1298133.21 | 10.19
2688 | Story31 | B89 | 40 MPa RC Beam (47.5 cm x 25 cm) | Beam | 40MPa | Concrete Rectangular | 250 | 475 | 1187.5 | 6937.5 | 0.82 | 2015.48 | G300E | 4306295.45 | 33.79 | G300E | 2840725.48 | 22.29
2689 | Story31 | B9 | 40 MPa RC Beam (47.5 cm x 25 cm) | Beam | 40MPa | Concrete Rectangular | 250 | 475 | 1187.5 | 4537.5 | 0.54 | 1318.23 | G300E | 1914825 | 15.02 | G300E | 1298133.21 | 10.19
2690 | Story31 | B90 | 40 MPa RC Beam (47.5 cm x 25 cm) | Beam | 40MPa | Concrete Rectangular | 250 | 475 | 1187.5 | 4537.5 | 0.54 | 1318.23 | G300E | 2229857.14 | 17.5 | G300E | 2726149.28 | 21.39
2691 | Story31 | B91 | 40 MPa RC Beam (47.5 cm x 25 cm) | Beam | 40MPa | Concrete Rectangular | 250 | 475 | 1187.5 | 4537.5 | 0.54 | 1318.23 | G300E | 2474882.14 | 19.42 | G300E | 1983943.93 | 15.57
2692 | Story31 | B92 | 40 MPa RC Beam (47.5 cm x 25 cm) | Beam | 40MPa | Concrete Rectangular | 250 | 475 | 1187.5 | 6937.5 | 0.82 | 2015.48 | G300E | 4305349.43 | 33.78 | G300E | 2842985.77 | 22.31
2693 | Story31 | B93 | 40 MPa RC Beam (47.5 cm x 25 cm) | Beam | 40MPa | Concrete Rectangular | 250 | 475 | 1187.5 | 4537.5 | 0.54 | 1318.23 | G300E | 2579568.75 | 20.24 | G300E | 894681.4 | 7.02
2694 | Story31 | B94 | 40 MPa RC Beam (47.5 cm x 25 cm) | Beam | 40MPa | Concrete Rectangular | 250 | 475 | 1187.5 | 6937.5 | 0.82 | 2015.48 | G300E | 3879954.55 | 30.44 | G300E | 2947051.73 | 23.12
2695 | Story31 | B95 | 40 MPa RC Beam (47.5 cm x 25 cm) | Beam | 40MPa | Concrete Rectangular | 250 | 475 | 1187.5 | 4537.5 | 0.54 | 1318.23 | G300E | 2368899.11 | 18.59 | G300E | 2082146.12 | 16.34
2696 | Story31 | B96 | 40 MPa RC Beam (47.5 cm x 25 cm) | Beam | 40MPa | Concrete Rectangular | 250 | 475 | 1187.5 | 6937.5 | 0.82 | 2015.48 | G300E | 4083980.11 | 32.04 | G300E | 2772298.32 | 21.75
2697 | Story31 | B97 | 40 MPa RC Beam (47.5 cm x 25 cm) | Beam | 40MPa | Concrete Rectangular | 250 | 475 | 1187.5 | 4537.5 | 0.54 | 1318.23 | G300E | 1914825 | 15.02 | G300E | 1298133.21 | 10.19
2698 | Story31 | B98 | 40 MPa RC Beam (47.5 cm x 25 cm) | Beam | 40MPa | Concrete Rectangular | 250 | 475 | 1187.5 | 6937.5 | 0.82 | 2015.48 | G300E | 3898559.66 | 30.59 | G300E | 1612529.01 | 12.65
2699 | Story31 | B99 | 40 MPa RC Beam (47.5 cm x 25 cm) | Beam | 40MPa | Concrete Rectangular | 250 | 475 | 1187.5 | 4537.5 | 0.54 | 1318.23 | G300E | 1914825 | 15.02 | G300E | 1298133.21 | 10.19
2700 | Story32 | B1 | 40 MPa RC Beam (47.5 cm x 25 cm) | Beam | 40MPa | Concrete Rectangular | 250 | 475 | 1187.5 | 4537.5 | 0.54 | 1318.23 | G300E | 2352369.64 | 18.46 | G300E | 1983943.93 | 15.57
2701 | Story32 | B10 | 40 MPa RC Beam (47.5 cm x 25 cm) | Beam | 40MPa | Concrete Rectangular | 250 | 475 | 1187.5 | 6937.5 | 0.82 | 2015.48 | G300E | 3249272.73 | 25.49 | G300E | 3236994.06 | 25.4
2702 | Story32 | B100 | 40 MPa RC Beam (47.5 cm x 25 cm) | Beam | 40MPa | Concrete Rectangular | 250 | 475 | 1187.5 | 6937.5 | 0.82 | 2015.48 | G300E | 4076727.27 | 31.99 | G300E | 2772298.32 | 21.75
2703 | Story32 | B101 | 40 MPa RC Beam (47.5 cm x 25 cm) | Beam | 40MPa | Concrete Rectangular | 250 | 475 | 1187.5 | 4537.5 | 0.54 | 1318.23 | G300E | 2337784.82 | 18.34 | G300E | 2076862.53 | 16.3
2704 | Story32 | B102 | 40 MPa RC Beam (47.5 cm x 25 cm) | Beam | 40MPa | Concrete Rectangular | 250 | 475 | 1187.5 | 6937.5 | 0.82 | 2015.48 | G300E | 3879954.55 | 30.44 | G300E | 2947051.73 | 23.12
2705 | Story32 | B103 | 40 MPa RC Beam (47.5 cm x 25 cm) | Beam | 40MPa | Concrete Rectangular | 250 | 475 | 1187.5 | 4537.5 | 0.54 | 1318.23 | G300E | 2435016.96 | 19.11 | G300E | 889114.54 | 6.98
2706 | Story32 | B104 | 40 MPa RC Beam (47.5 cm x 25 cm) | Beam | 40MPa | Concrete Rectangular | 250 | 475 | 1187.5 | 6937.5 | 0.82 | 2015.48 | G300E | 4299042.61 | 33.73 | G300E | 2840583.18 | 22.29
2707 | Story32 | B105 | 40 MPa RC Beam (47.5 cm x 25 cm) | Beam | 40MPa | Concrete Rectangular | 250 | 475 | 1187.5 | 4537.5 | 0.54 | 1318.23 | G300E | 2118364.29 | 16.62 | G300E | 1983943.93 | 15.57
2708 | Story32 | B106 | 40 MPa RC Beam (47.5 cm x 25 cm) | Beam | 40MPa | Concrete Rectangular | 250 | 475 | 1187.5 | 6937.5 | 0.82 | 2015.48 | G300E | 3798281.25 | 29.8 | G300E | 3447497.76 | 27.05
2709 | Story32 | B107 | 40 MPa RC Beam (47.5 cm x 25 cm) | Beam | 40MPa | Concrete Rectangular | 250 | 475 | 1187.5 | 6937.5 | 0.82 | 2015.48 | G300E | 3745303.98 | 29.39 | G300E | 3030301.73 | 23.78
2710 | Story32 | B108 | 40 MPa RC Beam (47.5 cm x 25 cm) | Beam | 40MPa | Concrete Rectangular | 250 | 475 | 1187.5 | 6937.5 | 0.82 | 2015.48 | G300E | 3249588.07 | 25.5 | G300E | 3236994.06 | 25.4
2711 | Story32 | B109 | 40 MPa RC Beam (47.5 cm x 25 cm) | Beam | 40MPa | Concrete Rectangular | 250 | 475 | 1187.5 | 6937.5 | 0.82 | 2015.48 | G300E | 3380454.55 | 26.52 | G300E | 1612529.01 | 12.65
2712 | Story32 | B11 | 40 MPa RC Beam (47.5 cm x 25 cm) | Beam | 40MPa | Concrete Rectangular | 250 | 475 | 1187.5 | 4537.5 | 0.54 | 1318.23 | G300E | 2337784.82 | 18.34 | G300E | 2076857.91 | 16.3
2713 | Story32 | B110 | 40 MPa RC Beam (47.5 cm x 25 cm) | Beam | 40MPa | Concrete Rectangular | 250 | 475 | 1187.5 | 6937.5 | 0.82 | 2015.48 | G300E | 3249272.73 | 25.49 | G300E | 3236994.06 | 25.4
2714 | Story32 | B111 | 40 MPa RC Beam (47.5 cm x 25 cm) | Beam | 40MPa | Concrete Rectangular | 250 | 475 | 1187.5 | 6937.5 | 0.82 | 2015.48 | G300E | 3745303.98 | 29.39 | G300E | 3030301.73 | 23.78
2715 | Story32 | B112 | 40 MPa RC Beam (47.5 cm x 25 cm) | Beam | 40MPa | Concrete Rectangular | 250 | 475 | 1187.5 | 6937.5 | 0.82 | 2015.48 | G300E | 3798281.25 | 29.8 | G300E | 3447497.76 | 27.05
2716 | Story32 | B12 | 40 MPa RC Beam (47.5 cm x 25 cm) | Beam | 40MPa | Concrete Rectangular | 250 | 475 | 1187.5 | 6937.5 | 0.82 | 2015.48 | G300E | 3745619.32 | 29.39 | G300E | 3030301.73 | 23.78
2717 | Story32 | B13 | 40 MPa RC Beam (47.5 cm x 25 cm) | Beam | 40MPa | Concrete Rectangular | 250 | 475 | 1187.5 | 4537.5 | 0.54 | 1318.23 | G300E | 2435016.96 | 19.11 | G300E | 889119.15 | 6.98
2718 | Story32 | B14 | 40 MPa RC Beam (47.5 cm x 25 cm) | Beam | 40MPa | Concrete Rectangular | 250 | 475 | 1187.5 | 6937.5 | 0.82 | 2015.48 | G300E | 3798281.25 | 29.8 | G300E | 3447497.76 | 27.05
2719 | Story32 | B15 | 40 MPa RC Beam (47.5 cm x 25 cm) | Beam | 40MPa | Concrete Rectangular | 250 | 475 | 1187.5 | 4537.5 | 0.54 | 1318.23 | G300E | 2118364.29 | 16.62 | G300E | 1983943.93 | 15.57
2720 | Story32 | B16 | 40 MPa RC Beam (47.5 cm x 25 cm) | Beam | 40MPa | Concrete Rectangular | 250 | 475 | 1187.5 | 4537.5 | 0.54 | 1318.23 | G300E | 2229857.14 | 17.5 | G300E | 2714481.43 | 21.3
2721 | Story32 | B17 | 40 MPa RC Beam (47.5 cm x 25 cm) | Beam | 40MPa | Concrete Rectangular | 250 | 475 | 1187.5 | 6937.5 | 0.82 | 2015.48 | G300E | 4298727.27 | 33.73 | G300E | 2840560.72 | 22.29
2722 | Story32 | B18 | 40 MPa RC Beam (47.5 cm x 25 cm) | Beam | 40MPa | Concrete Rectangular | 250 | 475 | 1187.5 | 4537.5 | 0.54 | 1318.23 | G300E | 2059700.89 | 16.16 | G300E | 1298133.21 | 10.19
2723 | Story32 | B19 | 40 MPa RC Beam (47.5 cm x 25 cm) | Beam | 40MPa | Concrete Rectangular | 250 | 475 | 1187.5 | 6937.5 | 0.82 | 2015.48 | G300E | 3883738.64 | 30.47 | G300E | 2947051.73 | 23.12
2724 | Story32 | B2 | 40 MPa RC Beam (47.5 cm x 25 cm) | Beam | 40MPa | Concrete Rectangular | 250 | 475 | 1187.5 | 6937.5 | 0.82 | 2015.48 | G300E | 3798596.59 | 29.81 | G300E | 3447497.76 | 27.05
2725 | Story32 | B20 | 40 MPa RC Beam (47.5 cm x 25 cm) | Beam | 40MPa | Concrete Rectangular | 250 | 475 | 1187.5 | 4537.5 | 0.54 | 1318.23 | G300E | 2060025 | 16.16 | G300E | 1298133.21 | 10.19
2726 | Story32 | B21 | 40 MPa RC Beam (47.5 cm x 25 cm) | Beam | 40MPa | Concrete Rectangular | 250 | 475 | 1187.5 | 6937.5 | 0.82 | 2015.48 | G300E | 4157875 | 32.62 | G300E | 3120158.62 | 24.48
2727 | Story32 | B22 | 40 MPa RC Beam (47.5 cm x 25 cm) | Beam | 40MPa | Concrete Rectangular | 250 | 475 | 1187.5 | 4537.5 | 0.54 | 1318.23 | G300E | 1920658.93 | 15.07 | G300E | 1298133.21 | 10.19
2728 | Story32 | B23 | 40 MPa RC Beam (47.5 cm x 25 cm) | Beam | 40MPa | Concrete Rectangular | 250 | 475 | 1187.5 | 6937.5 | 0.82 | 2015.48 | G300E | 3904551.14 | 30.64 | G300E | 1612529.01 | 12.65
2729 | Story32 | B24 | 40 MPa RC Beam (47.5 cm x 25 cm) | Beam | 40MPa | Concrete Rectangular | 250 | 475 | 1187.5 | 4537.5 | 0.54 | 1318.23 | G300E | 1921631.25 | 15.08 | G300E | 1298133.21 | 10.19
2730 | Story32 | B25 | 40 MPa RC Beam (47.5 cm x 25 cm) | Beam | 40MPa | Concrete Rectangular | 250 | 475 | 1187.5 | 6937.5 | 0.82 | 2015.48 | G300E | 4077042.61 | 31.99 | G300E | 2772298.32 | 21.75
2731 | Story32 | B26 | 40 MPa RC Beam (47.5 cm x 25 cm) | Beam | 40MPa | Concrete Rectangular | 250 | 475 | 1187.5 | 4537.5 | 0.54 | 1318.23 | G300E | 2051922.32 | 16.1 | G300E | 1298133.21 | 10.19
2732 | Story32 | B27 | 40 MPa RC Beam (47.5 cm x 25 cm) | Beam | 40MPa | Concrete Rectangular | 250 | 475 | 1187.5 | 6937.5 | 0.82 | 2015.48 | G300E | 3879954.55 | 30.44 | G300E | 2947051.73 | 23.12
2733 | Story32 | B28 | 40 MPa RC Beam (47.5 cm x 25 cm) | Beam | 40MPa | Concrete Rectangular | 250 | 475 | 1187.5 | 4537.5 | 0.54 | 1318.23 | G300E | 2053542.86 | 16.11 | G300E | 1298133.21 | 10.19
2734 | Story32 | B29 | 40 MPa RC Beam (47.5 cm x 25 cm) | Beam | 40MPa | Concrete Rectangular | 250 | 475 | 1187.5 | 6937.5 | 0.82 | 2015.48 | G300E | 4299042.61 | 33.73 | G300E | 2840577.19 | 22.29
2735 | Story32 | B3 | 40 MPa RC Beam (47.5 cm x 25 cm) | Beam | 40MPa | Concrete Rectangular | 250 | 475 | 1187.5 | 4537.5 | 0.54 | 1318.23 | G300E | 2433396.43 | 19.09 | G300E | 890158.32 | 6.98
2736 | Story32 | B30 | 40 MPa RC Beam (47.5 cm x 25 cm) | Beam | 40MPa | Concrete Rectangular | 250 | 475 | 1187.5 | 4537.5 | 0.54 | 1318.23 | G300E | 2229857.14 | 17.5 | G300E | 2714481.43 | 21.3
2737 | Story32 | B31 | 40 MPa RC Beam (47.5 cm x 25 cm) | Beam | 40MPa | Concrete Rectangular | 250 | 475 | 1187.5 | 4537.5 | 0.54 | 1318.23 | G300E | 2341350 | 18.37 | G300E | 1983943.93 | 15.57
2738 | Story32 | B32 | 40 MPa RC Beam (47.5 cm x 25 cm) | Beam | 40MPa | Concrete Rectangular | 250 | 475 | 1187.5 | 6937.5 | 0.82 | 2015.48 | G300E | 4303772.73 | 33.77 | G300E | 2838667.41 | 22.27
2739 | Story32 | B33 | 40 MPa RC Beam (47.5 cm x 25 cm) | Beam | 40MPa | Concrete Rectangular | 250 | 475 | 1187.5 | 4537.5 | 0.54 | 1318.23 | G300E | 2381215.18 | 18.68 | G300E | 839696.3 | 6.59
2740 | Story32 | B34 | 40 MPa RC Beam (47.5 cm x 25 cm) | Beam | 40MPa | Concrete Rectangular | 250 | 475 | 1187.5 | 6937.5 | 0.82 | 2015.48 | G300E | 3894775.57 | 30.56 | G300E | 2903363.38 | 22.78
2741 | Story32 | B35 | 40 MPa RC Beam (47.5 cm x 25 cm) | Beam | 40MPa | Concrete Rectangular | 250 | 475 | 1187.5 | 4537.5 | 0.54 | 1318.23 | G300E | 2309911.61 | 18.12 | G300E | 1354828.71 | 10.63
2742 | Story32 | B36 | 40 MPa RC Beam (47.5 cm x 25 cm) | Beam | 40MPa | Concrete Rectangular | 250 | 475 | 1187.5 | 6937.5 | 0.82 | 2015.48 | G300E | 3493346.59 | 27.41 | G300E | 2772644.32 | 21.76
2743 | Story32 | B37 | 40 MPa RC Beam (47.5 cm x 25 cm) | Beam | 40MPa | Concrete Rectangular | 250 | 475 | 1187.5 | 4800 | 0.57 | 1394.5 | G300E | 2656960 | 20.85 | G300E | 1922524.56 | 15.08
2744 | Story32 | B38 | 40 MPa RC Beam (47.5 cm x 25 cm) | Beam | 40MPa | Concrete Rectangular | 250 | 475 | 1187.5 | 6937.5 | 0.82 | 2015.48 | G300E | 3585110.8 | 28.13 | G300E | 2947051.73 | 23.12
2745 | Story32 | B39 | 40 MPa RC Beam (47.5 cm x 25 cm) | Beam | 40MPa | Concrete Rectangular | 250 | 475 | 1187.5 | 4800 | 0.57 | 1394.5 | G300E | 2458240 | 19.29 | G300E | 1583964.56 | 12.43
2746 | Story32 | B4 | 40 MPa RC Beam (47.5 cm x 25 cm) | Beam | 40MPa | Concrete Rectangular | 250 | 475 | 1187.5 | 6937.5 | 0.82 | 2015.48 | G300E | 3630255 | 28.48 | G300E | 3224742.03 | 25.3
2747 | Story32 | B40 | 40 MPa RC Beam (47.5 cm x 25 cm) | Beam | 40MPa | Concrete Rectangular | 250 | 475 | 1187.5 | 6937.5 | 0.82 | 2015.48 | G300E | 3992846.59 | 31.33 | G300E | 2772298.32 | 21.75
2748 | Story32 | B41 | 40 MPa RC Beam (47.5 cm x 25 cm) | Beam | 40MPa | Concrete Rectangular | 250 | 475 | 1187.5 | 4537.5 | 0.54 | 1318.23 | G300E | 2311208.04 | 18.13 | G300E | 1354896.45 | 10.63
2749 | Story32 | B42 | 40 MPa RC Beam (47.5 cm x 25 cm) | Beam | 40MPa | Concrete Rectangular | 250 | 475 | 1187.5 | 6937.5 | 0.82 | 2015.48 | G300E | 3895721.59 | 30.57 | G300E | 2903363.38 | 22.78
2750 | Story32 | B43 | 40 MPa RC Beam (47.5 cm x 25 cm) | Beam | 40MPa | Concrete Rectangular | 250 | 475 | 1187.5 | 4537.5 | 0.54 | 1318.23 | G300E | 2268750 | 17.8 | G300E | 839716.31 | 6.59
2751 | Story32 | B44 | 40 MPa RC Beam (47.5 cm x 25 cm) | Beam | 40MPa | Concrete Rectangular | 250 | 475 | 1187.5 | 6937.5 | 0.82 | 2015.48 | G300E | 4303457.39 | 33.77 | G300E | 2838689.88 | 22.27
2752 | Story32 | B45 | 40 MPa RC Beam (47.5 cm x 25 cm) | Beam | 40MPa | Concrete Rectangular | 250 | 475 | 1187.5 | 4537.5 | 0.54 | 1318.23 | G300E | 2229857.14 | 17.5 | G300E | 1983943.93 | 15.57
2753 | Story32 | B46 | 40 MPa RC Beam (47.5 cm x 25 cm) | Beam | 40MPa | Concrete Rectangular | 250 | 475 | 1187.5 | 4537.5 | 0.54 | 1318.23 | G300E | 2452842.86 | 19.25 | G300E | 1641038.57 | 12.88
2754 | Story32 | B47 | 40 MPa RC Beam (47.5 cm x 25 cm) | Beam | 40MPa | Concrete Rectangular | 250 | 475 | 1187.5 | 6937.5 | 0.82 | 2015.48 | G300E | 4548161.93 | 35.69 | G300E | 2780236.39 | 21.81
2755 | Story32 | B48 | 40 MPa RC Beam (47.5 cm x 25 cm) | Beam | 40MPa | Concrete Rectangular | 250 | 475 | 1187.5 | 4537.5 | 0.54 | 1318.23 | G300E | 2060673.21 | 16.17 | G300E | 1298133.21 | 10.19
2756 | Story32 | B49 | 40 MPa RC Beam (47.5 cm x 25 cm) | Beam | 40MPa | Concrete Rectangular | 250 | 475 | 1187.5 | 6937.5 | 0.82 | 2015.48 | G300E | 4607761.36 | 36.15 | G300E | 2947051.73 | 23.12
2757 | Story32 | B5 | 40 MPa RC Beam (47.5 cm x 25 cm) | Beam | 40MPa | Concrete Rectangular | 250 | 475 | 1187.5 | 4537.5 | 0.54 | 1318.23 | G300E | 2382187.5 | 18.69 | G300E | 1707623.4 | 13.4
2758 | Story32 | B50 | 40 MPa RC Beam (47.5 cm x 25 cm) | Beam | 40MPa | Concrete Rectangular | 250 | 475 | 1187.5 | 4537.5 | 0.54 | 1318.23 | G300E | 2049653.57 | 16.08 | G300E | 1298133.21 | 10.19
2759 | Story32 | B51 | 40 MPa RC Beam (47.5 cm x 25 cm) | Beam | 40MPa | Concrete Rectangular | 250 | 475 | 1187.5 | 7200 | 0.86 | 2091.74 | G300E | 4823686.96 | 37.85 | G300E | 2428780.85 | 19.06
2760 | Story32 | B55 | 40 MPa RC Beam (47.5 cm x 25 cm) | Beam | 40MPa | Concrete Rectangular | 250 | 475 | 1187.5 | 6937.5 | 0.82 | 2015.48 | G300E | 4647823.37 | 36.47 | G300E | 2340231.55 | 18.36
2761 | Story32 | B56 | 40 MPa RC Beam (47.5 cm x 25 cm) | Beam | 40MPa | Concrete Rectangular | 250 | 475 | 1187.5 | 4537.5 | 0.54 | 1318.23 | G300E | 2049653.57 | 16.08 | G300E | 1298133.21 | 10.19
2762 | Story32 | B57 | 40 MPa RC Beam (47.5 cm x 25 cm) | Beam | 40MPa | Concrete Rectangular | 250 | 475 | 1187.5 | 6937.5 | 0.82 | 2015.48 | G300E | 4608707.39 | 36.16 | G300E | 2947051.73 | 23.12
2763 | Story32 | B58 | 40 MPa RC Beam (47.5 cm x 25 cm) | Beam | 40MPa | Concrete Rectangular | 250 | 475 | 1187.5 | 4537.5 | 0.54 | 1318.23 | G300E | 2060673.21 | 16.17 | G300E | 1298133.21 | 10.19
2764 | Story32 | B59 | 40 MPa RC Beam (47.5 cm x 25 cm) | Beam | 40MPa | Concrete Rectangular | 250 | 475 | 1187.5 | 6937.5 | 0.82 | 2015.48 | G300E | 4548161.93 | 35.69 | G300E | 2780236.39 | 21.81
2765 | Story32 | B6 | 40 MPa RC Beam (47.5 cm x 25 cm) | Beam | 40MPa | Concrete Rectangular | 250 | 475 | 1187.5 | 6937.5 | 0.82 | 2015.48 | G300E | 3331892.05 | 26.14 | G300E | 3280682.42 | 25.74
2766 | Story32 | B60 | 40 MPa RC Beam (47.5 cm x 25 cm) | Beam | 40MPa | Concrete Rectangular | 250 | 475 | 1187.5 | 4537.5 | 0.54 | 1318.23 | G300E | 2229857.14 | 17.5 | G300E | 1641038.57 | 12.88
2767 | Story32 | B61 | 40 MPa RC Beam (47.5 cm x 25 cm) | Beam | 40MPa | Concrete Rectangular | 250 | 475 | 1187.5 | 4537.5 | 0.54 | 1318.23 | G300E | 2452842.86 | 19.25 | G300E | 1983943.93 | 15.57
2768 | Story32 | B62 | 40 MPa RC Beam (47.5 cm x 25 cm) | Beam | 40MPa | Concrete Rectangular | 250 | 475 | 1187.5 | 6937.5 | 0.82 | 2015.48 | G300E | 4548161.93 | 35.69 | G300E | 2780236.39 | 21.81
2769 | Story32 | B63 | 40 MPa RC Beam (47.5 cm x 25 cm) | Beam | 40MPa | Concrete Rectangular | 250 | 475 | 1187.5 | 4537.5 | 0.54 | 1318.23 | G300E | 2381863.39 | 18.69 | G300E | 839711.69 | 6.59
2770 | Story32 | B64 | 40 MPa RC Beam (47.5 cm x 25 cm) | Beam | 40MPa | Concrete Rectangular | 250 | 475 | 1187.5 | 6937.5 | 0.82 | 2015.48 | G300E | 4608707.39 | 36.16 | G300E | 2947051.73 | 23.12
2771 | Story32 | B65 | 40 MPa RC Beam (47.5 cm x 25 cm) | Beam | 40MPa | Concrete Rectangular | 250 | 475 | 1187.5 | 4537.5 | 0.54 | 1318.23 | G300E | 2311208.04 | 18.13 | G300E | 1354897.99 | 10.63
2772 | Story32 | B66 | 40 MPa RC Beam (47.5 cm x 25 cm) | Beam | 40MPa | Concrete Rectangular | 250 | 475 | 1187.5 | 7200 | 0.86 | 2091.74 | G300E | 4824939.13 | 37.86 | G300E | 2428780.85 | 19.06
2773 | Story32 | B67 | 40 MPa RC Beam (47.5 cm x 25 cm) | Beam | 40MPa | Concrete Rectangular | 250 | 475 | 1187.5 | 4537.5 | 0.54 | 1318.23 | G300E | 2324712.5 | 18.24 | G300E | 1497341.5 | 11.75
2774 | Story32 | B69 | 40 MPa RC Beam (47.5 cm x 25 cm) | Beam | 40MPa | Concrete Rectangular | 250 | 475 | 1187.5 | 4537.5 | 0.54 | 1318.23 | G300E | 2324712.5 | 18.24 | G300E | 1497341.5 | 11.75
2775 | Story32 | B7 | 40 MPa RC Beam (47.5 cm x 25 cm) | Beam | 40MPa | Concrete Rectangular | 250 | 475 | 1187.5 | 4537.5 | 0.54 | 1318.23 | G300E | 1910935.71 | 14.99 | G300E | 1983943.93 | 15.57
2776 | Story32 | B70 | 40 MPa RC Beam (47.5 cm x 25 cm) | Beam | 40MPa | Concrete Rectangular | 250 | 475 | 1187.5 | 6937.5 | 0.82 | 2015.48 | G300E | 4649633.15 | 36.48 | G300E | 2340231.55 | 18.36
2777 | Story32 | B71 | 40 MPa RC Beam (47.5 cm x 25 cm) | Beam | 40MPa | Concrete Rectangular | 250 | 475 | 1187.5 | 4537.5 | 0.54 | 1318.23 | G300E | 2311208.04 | 18.13 | G300E | 1354899.53 | 10.63
2778 | Story32 | B72 | 40 MPa RC Beam (47.5 cm x 25 cm) | Beam | 40MPa | Concrete Rectangular | 250 | 475 | 1187.5 | 6937.5 | 0.82 | 2015.48 | G300E | 4608707.39 | 36.16 | G300E | 2947051.73 | 23.12
2779 | Story32 | B73 | 40 MPa RC Beam (47.5 cm x 25 cm) | Beam | 40MPa | Concrete Rectangular | 250 | 475 | 1187.5 | 4537.5 | 0.54 | 1318.23 | G300E | 2268750 | 17.8 | G300E | 839717.85 | 6.59
2780 | Story32 | B74 | 40 MPa RC Beam (47.5 cm x 25 cm) | Beam | 40MPa | Concrete Rectangular | 250 | 475 | 1187.5 | 6937.5 | 0.82 | 2015.48 | G300E | 4548161.93 | 35.69 | G300E | 2780236.39 | 21.81
2781 | Story32 | B75 | 40 MPa RC Beam (47.5 cm x 25 cm) | Beam | 40MPa | Concrete Rectangular | 250 | 475 | 1187.5 | 4537.5 | 0.54 | 1318.23 | G300E | 2229857.14 | 17.5 | G300E | 1983943.93 | 15.57
2782 | Story32 | B76 | 40 MPa RC Beam (47.5 cm x 25 cm) | Beam | 40MPa | Concrete Rectangular | 250 | 475 | 1187.5 | 4537.5 | 0.54 | 1318.23 | G300E | 2229857.14 | 17.5 | G300E | 2714481.43 | 21.3
2783 | Story32 | B77 | 40 MPa RC Beam (47.5 cm x 25 cm) | Beam | 40MPa | Concrete Rectangular | 250 | 475 | 1187.5 | 6937.5 | 0.82 | 2015.48 | G300E | 4303457.39 | 33.77 | G300E | 2838682.39 | 22.27
2784 | Story32 | B78 | 40 MPa RC Beam (47.5 cm x 25 cm) | Beam | 40MPa | Concrete Rectangular | 250 | 475 | 1187.5 | 4537.5 | 0.54 | 1318.23 | G300E | 2060349.11 | 16.17 | G300E | 1298133.21 | 10.19
2785 | Story32 | B79 | 40 MPa RC Beam (47.5 cm x 25 cm) | Beam | 40MPa | Concrete Rectangular | 250 | 475 | 1187.5 | 6937.5 | 0.82 | 2015.48 | G300E | 3896036.93 | 30.57 | G300E | 2903363.38 | 22.78
2786 | Story32 | B8 | 40 MPa RC Beam (47.5 cm x 25 cm) | Beam | 40MPa | Concrete Rectangular | 250 | 475 | 1187.5 | 6937.5 | 0.82 | 2015.48 | G300E | 3380454.55 | 26.52 | G300E | 1612529.01 | 12.65
2787 | Story32 | B80 | 40 MPa RC Beam (47.5 cm x 25 cm) | Beam | 40MPa | Concrete Rectangular | 250 | 475 | 1187.5 | 4537.5 | 0.54 | 1318.23 | G300E | 2053218.75 | 16.11 | G300E | 1298133.21 | 10.19
2788 | Story32 | B81 | 40 MPa RC Beam (47.5 cm x 25 cm) | Beam | 40MPa | Concrete Rectangular | 250 | 475 | 1187.5 | 6937.5 | 0.82 | 2015.48 | G300E | 3992531.25 | 31.33 | G300E | 2772298.32 | 21.75
2789 | Story32 | B82 | 40 MPa RC Beam (47.5 cm x 25 cm) | Beam | 40MPa | Concrete Rectangular | 250 | 475 | 1187.5 | 4537.5 | 0.54 | 1318.23 | G300E | 1922927.68 | 15.09 | G300E | 1298133.21 | 10.19
2790 | Story32 | B83 | 40 MPa RC Beam (47.5 cm x 25 cm) | Beam | 40MPa | Concrete Rectangular | 250 | 475 | 1187.5 | 6937.5 | 0.82 | 2015.48 | G300E | 3587948.86 | 28.15 | G300E | 2947051.73 | 23.12
2791 | Story32 | B84 | 40 MPa RC Beam (47.5 cm x 25 cm) | Beam | 40MPa | Concrete Rectangular | 250 | 475 | 1187.5 | 4537.5 | 0.54 | 1318.23 | G300E | 1922927.68 | 15.09 | G300E | 1298133.21 | 10.19
2792 | Story32 | B85 | 40 MPa RC Beam (47.5 cm x 25 cm) | Beam | 40MPa | Concrete Rectangular | 250 | 475 | 1187.5 | 6937.5 | 0.82 | 2015.48 | G300E | 3992531.25 | 31.33 | G300E | 2772298.32 | 21.75
2793 | Story32 | B86 | 40 MPa RC Beam (47.5 cm x 25 cm) | Beam | 40MPa | Concrete Rectangular | 250 | 475 | 1187.5 | 4537.5 | 0.54 | 1318.23 | G300E | 2051922.32 | 16.1 | G300E | 1298133.21 | 10.19
2794 | Story32 | B87 | 40 MPa RC Beam (47.5 cm x 25 cm) | Beam | 40MPa | Concrete Rectangular | 250 | 475 | 1187.5 | 6937.5 | 0.82 | 2015.48 | G300E | 3895721.59 | 30.57 | G300E | 2903363.38 | 22.78
2795 | Story32 | B88 | 40 MPa RC Beam (47.5 cm x 25 cm) | Beam | 40MPa | Concrete Rectangular | 250 | 475 | 1187.5 | 4537.5 | 0.54 | 1318.23 | G300E | 2053542.86 | 16.11 | G300E | 1298133.21 | 10.19
2796 | Story32 | B89 | 40 MPa RC Beam (47.5 cm x 25 cm) | Beam | 40MPa | Concrete Rectangular | 250 | 475 | 1187.5 | 6937.5 | 0.82 | 2015.48 | G300E | 4303457.39 | 33.77 | G300E | 2838691.37 | 22.27
2797 | Story32 | B9 | 40 MPa RC Beam (47.5 cm x 25 cm) | Beam | 40MPa | Concrete Rectangular | 250 | 475 | 1187.5 | 4537.5 | 0.54 | 1318.23 | G300E | 1913852.68 | 15.02 | G300E | 1298133.21 | 10.19
2798 | Story32 | B90 | 40 MPa RC Beam (47.5 cm x 25 cm) | Beam | 40MPa | Concrete Rectangular | 250 | 475 | 1187.5 | 4537.5 | 0.54 | 1318.23 | G300E | 2229857.14 | 17.5 | G300E | 2714481.43 | 21.3
2799 | Story32 | B91 | 40 MPa RC Beam (47.5 cm x 25 cm) | Beam | 40MPa | Concrete Rectangular | 250 | 475 | 1187.5 | 4537.5 | 0.54 | 1318.23 | G300E | 2352693.75 | 18.46 | G300E | 1983943.93 | 15.57
2800 | Story32 | B92 | 40 MPa RC Beam (47.5 cm x 25 cm) | Beam | 40MPa | Concrete Rectangular | 250 | 475 | 1187.5 | 6937.5 | 0.82 | 2015.48 | G300E | 4299042.61 | 33.73 | G300E | 2840571.2 | 22.29
2801 | Story32 | B93 | 40 MPa RC Beam (47.5 cm x 25 cm) | Beam | 40MPa | Concrete Rectangular | 250 | 475 | 1187.5 | 4537.5 | 0.54 | 1318.23 | G300E | 2435016.96 | 19.11 | G300E | 889129.93 | 6.98
2802 | Story32 | B94 | 40 MPa RC Beam (47.5 cm x 25 cm) | Beam | 40MPa | Concrete Rectangular | 250 | 475 | 1187.5 | 6937.5 | 0.82 | 2015.48 | G300E | 3879954.55 | 30.44 | G300E | 2947051.73 | 23.12
2803 | Story32 | B95 | 40 MPa RC Beam (47.5 cm x 25 cm) | Beam | 40MPa | Concrete Rectangular | 250 | 475 | 1187.5 | 4537.5 | 0.54 | 1318.23 | G300E | 2337784.82 | 18.34 | G300E | 2076868.69 | 16.3
2804 | Story32 | B96 | 40 MPa RC Beam (47.5 cm x 25 cm) | Beam | 40MPa | Concrete Rectangular | 250 | 475 | 1187.5 | 6937.5 | 0.82 | 2015.48 | G300E | 4077042.61 | 31.99 | G300E | 2772298.32 | 21.75
2805 | Story32 | B97 | 40 MPa RC Beam (47.5 cm x 25 cm) | Beam | 40MPa | Concrete Rectangular | 250 | 475 | 1187.5 | 4537.5 | 0.54 | 1318.23 | G300E | 1914176.79 | 15.02 | G300E | 1298133.21 | 10.19
2806 | Story32 | B98 | 40 MPa RC Beam (47.5 cm x 25 cm) | Beam | 40MPa | Concrete Rectangular | 250 | 475 | 1187.5 | 6937.5 | 0.82 | 2015.48 | G300E | 3906443.18 | 30.65 | G300E | 1612529.01 | 12.65
2807 | Story32 | B99 | 40 MPa RC Beam (47.5 cm x 25 cm) | Beam | 40MPa | Concrete Rectangular | 250 | 475 | 1187.5 | 4537.5 | 0.54 | 1318.23 | G300E | 1914176.79 | 15.02 | G300E | 1298133.21 | 10.19
2808 | Story33 | B1 | 40 MPa RC Beam (45 cm x 25 cm) | Beam | 40MPa | Concrete Rectangular | 250 | 450 | 1125 | 4562.5 | 0.51 | 1255.73 | G300E | 1937107.14 | 15.2 | G300E | 1912179.27 | 15
2809 | Story33 | B10 | 40 MPa RC Beam (45 cm x 25 cm) | Beam | 40MPa | Concrete Rectangular | 250 | 450 | 1125 | 6962.5 | 0.78 | 1916.28 | G300E | 3363203.98 | 26.39 | G300E | 3273093.25 | 25.68
2810 | Story33 | B100 | 40 MPa RC Beam (45 cm x 25 cm) | Beam | 40MPa | Concrete Rectangular | 250 | 450 | 1125 | 6962.5 | 0.78 | 1916.28 | G300E | 4159777.27 | 32.64 | G300E | 2666167.53 | 20.92
2811 | Story33 | B101 | 40 MPa RC Beam (45 cm x 25 cm) | Beam | 40MPa | Concrete Rectangular | 250 | 450 | 1125 | 4562.5 | 0.51 | 1255.73 | G300E | 2539031.25 | 19.92 | G300E | 2006099.48 | 15.74
2812 | Story33 | B102 | 40 MPa RC Beam (45 cm x 25 cm) | Beam | 40MPa | Concrete Rectangular | 250 | 450 | 1125 | 6962.5 | 0.78 | 1916.28 | G300E | 3950902.27 | 31 | G300E | 2832320 | 22.22
2813 | Story33 | B103 | 40 MPa RC Beam (45 cm x 25 cm) | Beam | 40MPa | Concrete Rectangular | 250 | 450 | 1125 | 4562.5 | 0.51 | 1255.73 | G300E | 2535120.54 | 19.89 | G300E | 859732.41 | 6.75
2814 | Story33 | B104 | 40 MPa RC Beam (45 cm x 25 cm) | Beam | 40MPa | Concrete Rectangular | 250 | 450 | 1125 | 6962.5 | 0.78 | 1916.28 | G300E | 4507269.32 | 35.37 | G300E | 2736563.15 | 21.47
2815 | Story33 | B105 | 40 MPa RC Beam (45 cm x 25 cm) | Beam | 40MPa | Concrete Rectangular | 250 | 450 | 1125 | 4562.5 | 0.51 | 1255.73 | G300E | 1929611.61 | 15.14 | G300E | 1912179.27 | 15
2816 | Story33 | B106 | 40 MPa RC Beam (45 cm x 25 cm) | Beam | 40MPa | Concrete Rectangular | 250 | 450 | 1125 | 6962.5 | 0.78 | 1916.28 | G300E | 3961978.98 | 31.09 | G300E | 3475401.82 | 27.27
2817 | Story33 | B107 | 40 MPa RC Beam (45 cm x 25 cm) | Beam | 40MPa | Concrete Rectangular | 250 | 450 | 1125 | 6962.5 | 0.78 | 1916.28 | G300E | 3885707.95 | 30.49 | G300E | 2930111.48 | 22.99
2818 | Story33 | B108 | 40 MPa RC Beam (45 cm x 25 cm) | Beam | 40MPa | Concrete Rectangular | 250 | 450 | 1125 | 6962.5 | 0.78 | 1916.28 | G300E | 3363203.98 | 26.39 | G300E | 3273093.25 | 25.68
2819 | Story33 | B109 | 40 MPa RC Beam (45 cm x 25 cm) | Beam | 40MPa | Concrete Rectangular | 250 | 450 | 1125 | 6962.5 | 0.78 | 1916.28 | G300E | 3464160.23 | 27.18 | G300E | 1546156.36 | 12.13
2820 | Story33 | B11 | 40 MPa RC Beam (45 cm x 25 cm) | Beam | 40MPa | Concrete Rectangular | 250 | 450 | 1125 | 4562.5 | 0.51 | 1255.73 | G300E | 2539031.25 | 19.92 | G300E | 2006096.54 | 15.74
2821 | Story33 | B110 | 40 MPa RC Beam (45 cm x 25 cm) | Beam | 40MPa | Concrete Rectangular | 250 | 450 | 1125 | 6962.5 | 0.78 | 1916.28 | G300E | 3363203.98 | 26.39 | G300E | 3273093.25 | 25.68
2822 | Story33 | B111 | 40 MPa RC Beam (45 cm x 25 cm) | Beam | 40MPa | Concrete Rectangular | 250 | 450 | 1125 | 6962.5 | 0.78 | 1916.28 | G300E | 3886024.43 | 30.49 | G300E | 2930111.48 | 22.99
2823 | Story33 | B112 | 40 MPa RC Beam (45 cm x 25 cm) | Beam | 40MPa | Concrete Rectangular | 250 | 450 | 1125 | 6962.5 | 0.78 | 1916.28 | G300E | 3961978.98 | 31.09 | G300E | 3475401.82 | 27.27
2824 | Story33 | B12 | 40 MPa RC Beam (45 cm x 25 cm) | Beam | 40MPa | Concrete Rectangular | 250 | 450 | 1125 | 6962.5 | 0.78 | 1916.28 | G300E | 3885707.95 | 30.49 | G300E | 2930111.48 | 22.99
2825 | Story33 | B13 | 40 MPa RC Beam (45 cm x 25 cm) | Beam | 40MPa | Concrete Rectangular | 250 | 450 | 1125 | 4562.5 | 0.51 | 1255.73 | G300E | 2535120.54 | 19.89 | G300E | 859733.87 | 6.75
2826 | Story33 | B14 | 40 MPa RC Beam (45 cm x 25 cm) | Beam | 40MPa | Concrete Rectangular | 250 | 450 | 1125 | 6962.5 | 0.78 | 1916.28 | G300E | 3961978.98 | 31.09 | G300E | 3475401.82 | 27.27
2827 | Story33 | B15 | 40 MPa RC Beam (45 cm x 25 cm) | Beam | 40MPa | Concrete Rectangular | 250 | 450 | 1125 | 4562.5 | 0.51 | 1255.73 | G300E | 1929611.61 | 15.14 | G300E | 1912179.27 | 15
2828 | Story33 | B16 | 40 MPa RC Beam (45 cm x 25 cm) | Beam | 40MPa | Concrete Rectangular | 250 | 450 | 1125 | 4562.5 | 0.51 | 1255.73 | G300E | 2140790.18 | 16.8 | G300E | 2640875.7 | 20.72
2829 | Story33 | B17 | 40 MPa RC Beam (45 cm x 25 cm) | Beam | 40MPa | Concrete Rectangular | 250 | 450 | 1125 | 6962.5 | 0.78 | 1916.28 | G300E | 4507902.27 | 35.37 | G300E | 2736541.79 | 21.47
2830 | Story33 | B18 | 40 MPa RC Beam (45 cm x 25 cm) | Beam | 40MPa | Concrete Rectangular | 250 | 450 | 1125 | 4562.5 | 0.51 | 1255.73 | G300E | 2159691.96 | 16.95 | G300E | 1249964.99 | 9.81
2831 | Story33 | B19 | 40 MPa RC Beam (45 cm x 25 cm) | Beam | 40MPa | Concrete Rectangular | 250 | 450 | 1125 | 6962.5 | 0.78 | 1916.28 | G300E | 4058821.02 | 31.85 | G300E | 2832320 | 22.22
2832 | Story33 | B2 | 40 MPa RC Beam (45 cm x 25 cm) | Beam | 40MPa | Concrete Rectangular | 250 | 450 | 1125 | 6962.5 | 0.78 | 1916.28 | G300E | 3961978.98 | 31.09 | G300E | 3475401.82 | 27.27
2833 | Story33 | B20 | 40 MPa RC Beam (45 cm x 25 cm) | Beam | 40MPa | Concrete Rectangular | 250 | 450 | 1125 | 4562.5 | 0.51 | 1255.73 | G300E | 2156433.04 | 16.92 | G300E | 1249964.99 | 9.81
2834 | Story33 | B21 | 40 MPa RC Beam (45 cm x 25 cm) | Beam | 40MPa | Concrete Rectangular | 250 | 450 | 1125 | 6962.5 | 0.78 | 1916.28 | G300E | 4243063.54 | 33.29 | G300E | 3295081.31 | 25.85
2835 | Story33 | B22 | 40 MPa RC Beam (45 cm x 25 cm) | Beam | 40MPa | Concrete Rectangular | 250 | 450 | 1125 | 4562.5 | 0.51 | 1255.73 | G300E | 1999352.68 | 15.69 | G300E | 1249964.99 | 9.81
2836 | Story33 | B23 | 40 MPa RC Beam (45 cm x 25 cm) | Beam | 40MPa | Concrete Rectangular | 250 | 450 | 1125 | 6962.5 | 0.78 | 1916.28 | G300E | 4086038.07 | 32.06 | G300E | 1546156.36 | 12.13
2837 | Story33 | B24 | 40 MPa RC Beam (45 cm x 25 cm) | Beam | 40MPa | Concrete Rectangular | 250 | 450 | 1125 | 4562.5 | 0.51 | 1255.73 | G300E | 2003263.39 | 15.72 | G300E | 1249964.99 | 9.81
2838 | Story33 | B25 | 40 MPa RC Beam (45 cm x 25 cm) | Beam | 40MPa | Concrete Rectangular | 250 | 450 | 1125 | 6962.5 | 0.78 | 1916.28 | G300E | 4159777.27 | 32.64 | G300E | 2666167.53 | 20.92
2839 | Story33 | B26 | 40 MPa RC Beam (45 cm x 25 cm) | Beam | 40MPa | Concrete Rectangular | 250 | 450 | 1125 | 4562.5 | 0.51 | 1255.73 | G300E | 2145678.57 | 16.84 | G300E | 1249964.99 | 9.81
2840 | Story33 | B27 | 40 MPa RC Beam (45 cm x 25 cm) | Beam | 40MPa | Concrete Rectangular | 250 | 450 | 1125 | 6962.5 | 0.78 | 1916.28 | G300E | 3950902.27 | 31 | G300E | 2832320 | 22.22
2841 | Story33 | B28 | 40 MPa RC Beam (45 cm x 25 cm) | Beam | 40MPa | Concrete Rectangular | 250 | 450 | 1125 | 4562.5 | 0.51 | 1255.73 | G300E | 2160669.64 | 16.95 | G300E | 1249964.99 | 9.81
2842 | Story33 | B29 | 40 MPa RC Beam (45 cm x 25 cm) | Beam | 40MPa | Concrete Rectangular | 250 | 450 | 1125 | 6962.5 | 0.78 | 1916.28 | G300E | 4507269.32 | 35.37 | G300E | 2736557.46 | 21.47
2843 | Story33 | B3 | 40 MPa RC Beam (45 cm x 25 cm) | Beam | 40MPa | Concrete Rectangular | 250 | 450 | 1125 | 4562.5 | 0.51 | 1255.73 | G300E | 2533165.18 | 19.88 | G300E | 860772.17 | 6.75
2844 | Story33 | B30 | 40 MPa RC Beam (45 cm x 25 cm) | Beam | 40MPa | Concrete Rectangular | 250 | 450 | 1125 | 4562.5 | 0.51 | 1255.73 | G300E | 2137857.14 | 16.77 | G300E | 2640875.7 | 20.72
2845 | Story33 | B31 | 40 MPa RC Beam (45 cm x 25 cm) | Beam | 40MPa | Concrete Rectangular | 250 | 450 | 1125 | 4562.5 | 0.51 | 1255.73 | G300E | 2137857.14 | 16.77 | G300E | 1912179.27 | 15
2846 | Story33 | B32 | 40 MPa RC Beam (45 cm x 25 cm) | Beam | 40MPa | Concrete Rectangular | 250 | 450 | 1125 | 6962.5 | 0.78 | 1916.28 | G300E | 4516447.16 | 35.44 | G300E | 2776402.26 | 21.78
2847 | Story33 | B33 | 40 MPa RC Beam (45 cm x 25 cm) | Beam | 40MPa | Concrete Rectangular | 250 | 450 | 1125 | 4562.5 | 0.51 | 1255.73 | G300E | 2326875 | 18.26 | G300E | 810648.05 | 6.36
2848 | Story33 | B34 | 40 MPa RC Beam (45 cm x 25 cm) | Beam | 40MPa | Concrete Rectangular | 250 | 450 | 1125 | 6962.5 | 0.78 | 1916.28 | G300E | 4061352.84 | 31.87 | G300E | 2790781.88 | 21.9
2849 | Story33 | B35 | 40 MPa RC Beam (45 cm x 25 cm) | Beam | 40MPa | Concrete Rectangular | 250 | 450 | 1125 | 4562.5 | 0.51 | 1255.73 | G300E | 2359138.39 | 18.51 | G300E | 1307409.96 | 10.26
2850 | Story33 | B36 | 40 MPa RC Beam (45 cm x 25 cm) | Beam | 40MPa | Concrete Rectangular | 250 | 450 | 1125 | 6962.5 | 0.78 | 1916.28 | G300E | 4372766.48 | 34.31 | G300E | 2671775.82 | 20.96
2851 | Story33 | B37 | 40 MPa RC Beam (45 cm x 25 cm) | Beam | 40MPa | Concrete Rectangular | 250 | 450 | 1125 | 4800 | 0.54 | 1321.1 | G300E | 2661120 | 20.88 | G300E | 1841044.32 | 14.45
2852 | Story33 | B38 | 40 MPa RC Beam (45 cm x 25 cm) | Beam | 40MPa | Concrete Rectangular | 250 | 450 | 1125 | 6962.5 | 0.78 | 1916.28 | G300E | 3697403.98 | 29.01 | G300E | 2832320 | 22.22
2853 | Story33 | B39 | 40 MPa RC Beam (45 cm x 25 cm) | Beam | 40MPa | Concrete Rectangular | 250 | 450 | 1125 | 4800 | 0.54 | 1321.1 | G300E | 2460160 | 19.3 | G300E | 1557924.8 | 12.22
2854 | Story33 | B4 | 40 MPa RC Beam (45 cm x 25 cm) | Beam | 40MPa | Concrete Rectangular | 250 | 450 | 1125 | 6962.5 | 0.78 | 1916.28 | G300E | 3869200.5 | 30.36 | G300E | 3113079.68 | 24.43
2855 | Story33 | B40 | 40 MPa RC Beam (45 cm x 25 cm) | Beam | 40MPa | Concrete Rectangular | 250 | 450 | 1125 | 6962.5 | 0.78 | 1916.28 | G300E | 4268961.93 | 33.5 | G300E | 2666167.53 | 20.92
2856 | Story33 | B41 | 40 MPa RC Beam (45 cm x 25 cm) | Beam | 40MPa | Concrete Rectangular | 250 | 450 | 1125 | 4562.5 | 0.51 | 1255.73 | G300E | 2361093.75 | 18.53 | G300E | 1307477.42 | 10.26
2857 | Story33 | B42 | 40 MPa RC Beam (45 cm x 25 cm) | Beam | 40MPa | Concrete Rectangular | 250 | 450 | 1125 | 6962.5 | 0.78 | 1916.28 | G300E | 4062935.23 | 31.88 | G300E | 2790781.88 | 21.9
2858 | Story33 | B43 | 40 MPa RC Beam (45 cm x 25 cm) | Beam | 40MPa | Concrete Rectangular | 250 | 450 | 1125 | 4562.5 | 0.51 | 1255.73 | G300E | 2327200.89 | 18.26 | G300E | 810668.58 | 6.36
2859 | Story33 | B44 | 40 MPa RC Beam (45 cm x 25 cm) | Beam | 40MPa | Concrete Rectangular | 250 | 450 | 1125 | 6962.5 | 0.78 | 1916.28 | G300E | 4516763.64 | 35.44 | G300E | 2776422.2 | 21.78
2860 | Story33 | B45 | 40 MPa RC Beam (45 cm x 25 cm) | Beam | 40MPa | Concrete Rectangular | 250 | 450 | 1125 | 4562.5 | 0.51 | 1255.73 | G300E | 2137857.14 | 16.77 | G300E | 1912179.27 | 15
2861 | Story33 | B46 | 40 MPa RC Beam (45 cm x 25 cm) | Beam | 40MPa | Concrete Rectangular | 250 | 450 | 1125 | 4562.5 | 0.51 | 1255.73 | G300E | 2137857.14 | 16.77 | G300E | 1912179.27 | 15
2862 | Story33 | B47 | 40 MPa RC Beam (45 cm x 25 cm) | Beam | 40MPa | Concrete Rectangular | 250 | 450 | 1125 | 6962.5 | 0.78 | 1916.28 | G300E | 4831658.52 | 37.91 | G300E | 3155118.43 | 24.76
2863 | Story33 | B48 | 40 MPa RC Beam (45 cm x 25 cm) | Beam | 40MPa | Concrete Rectangular | 250 | 450 | 1125 | 4562.5 | 0.51 | 1255.73 | G300E | 2032267.86 | 15.95 | G300E | 1249964.99 | 9.81
2864 | Story33 | B49 | 40 MPa RC Beam (45 cm x 25 cm) | Beam | 40MPa | Concrete Rectangular | 250 | 450 | 1125 | 6962.5 | 0.78 | 1916.28 | G300E | 4771844.32 | 37.44 | G300E | 2832320 | 22.22
2865 | Story33 | B5 | 40 MPa RC Beam (45 cm x 25 cm) | Beam | 40MPa | Concrete Rectangular | 250 | 450 | 1125 | 4562.5 | 0.51 | 1255.73 | G300E | 2463213.24 | 19.33 | G300E | 2191630.69 | 17.2
2866 | Story33 | B50 | 40 MPa RC Beam (45 cm x 25 cm) | Beam | 40MPa | Concrete Rectangular | 250 | 450 | 1125 | 4562.5 | 0.51 | 1255.73 | G300E | 2019232.14 | 15.84 | G300E | 1249964.99 | 9.81
2867 | Story33 | B51 | 40 MPa RC Beam (45 cm x 25 cm) | Beam | 40MPa | Concrete Rectangular | 250 | 450 | 1125 | 7200 | 0.81 | 1981.65 | G300E | 5039060.87 | 39.54 | G300E | 2324510.92 | 18.24
2868 | Story33 | B55 | 40 MPa RC Beam (45 cm x 25 cm) | Beam | 40MPa | Concrete Rectangular | 250 | 450 | 1125 | 6962.5 | 0.78 | 1916.28 | G300E | 4873447.28 | 38.24 | G300E | 2247834.35 | 17.64
2869 | Story33 | B56 | 40 MPa RC Beam (45 cm x 25 cm) | Beam | 40MPa | Concrete Rectangular | 250 | 450 | 1125 | 4562.5 | 0.51 | 1255.73 | G300E | 2019232.14 | 15.84 | G300E | 1249964.99 | 9.81
2870 | Story33 | B57 | 40 MPa RC Beam (45 cm x 25 cm) | Beam | 40MPa | Concrete Rectangular | 250 | 450 | 1125 | 6962.5 | 0.78 | 1916.28 | G300E | 4773426.7 | 37.45 | G300E | 2832320 | 22.22
2871 | Story33 | B58 | 40 MPa RC Beam (45 cm x 25 cm) | Beam | 40MPa | Concrete Rectangular | 250 | 450 | 1125 | 4562.5 | 0.51 | 1255.73 | G300E | 2032267.86 | 15.95 | G300E | 1249964.99 | 9.81
2872 | Story33 | B59 | 40 MPa RC Beam (45 cm x 25 cm) | Beam | 40MPa | Concrete Rectangular | 250 | 450 | 1125 | 6962.5 | 0.78 | 1916.28 | G300E | 4831658.52 | 37.91 | G300E | 3155122.7 | 24.76
2873 | Story33 | B6 | 40 MPa RC Beam (45 cm x 25 cm) | Beam | 40MPa | Concrete Rectangular | 250 | 450 | 1125 | 6962.5 | 0.78 | 1916.28 | G300E | 3436310.23 | 26.96 | G300E | 3153860.91 | 24.75
2874 | Story33 | B60 | 40 MPa RC Beam (45 cm x 25 cm) | Beam | 40MPa | Concrete Rectangular | 250 | 450 | 1125 | 4562.5 | 0.51 | 1255.73 | G300E | 2137857.14 | 16.77 | G300E | 1912179.27 | 15
2875 | Story33 | B61 | 40 MPa RC Beam (45 cm x 25 cm) | Beam | 40MPa | Concrete Rectangular | 250 | 450 | 1125 | 4562.5 | 0.51 | 1255.73 | G300E | 2137857.14 | 16.77 | G300E | 1912179.27 | 15
2876 | Story33 | B62 | 40 MPa RC Beam (45 cm x 25 cm) | Beam | 40MPa | Concrete Rectangular | 250 | 450 | 1125 | 6962.5 | 0.78 | 1916.28 | G300E | 4831658.52 | 37.91 | G300E | 3155119.85 | 24.76
2877 | Story33 | B63 | 40 MPa RC Beam (45 cm x 25 cm) | Beam | 40MPa | Concrete Rectangular | 250 | 450 | 1125 | 4562.5 | 0.51 | 1255.73 | G300E | 2327200.89 | 18.26 | G300E | 810664.19 | 6.36
2878 | Story33 | B64 | 40 MPa RC Beam (45 cm x 25 cm) | Beam | 40MPa | Concrete Rectangular | 250 | 450 | 1125 | 6962.5 | 0.78 | 1916.28 | G300E | 4772793.75 | 37.45 | G300E | 2832320 | 22.22
2879 | Story33 | B65 | 40 MPa RC Beam (45 cm x 25 cm) | Beam | 40MPa | Concrete Rectangular | 250 | 450 | 1125 | 4562.5 | 0.51 | 1255.73 | G300E | 2360767.86 | 18.52 | G300E | 1307478.88 | 10.26
2880 | Story33 | B66 | 40 MPa RC Beam (45 cm x 25 cm) | Beam | 40MPa | Concrete Rectangular | 250 | 450 | 1125 | 7200 | 0.81 | 1981.65 | G300E | 5040939.13 | 39.55 | G300E | 2324510.92 | 18.24
2881 | Story33 | B67 | 40 MPa RC Beam (45 cm x 25 cm) | Beam | 40MPa | Concrete Rectangular | 250 | 450 | 1125 | 4562.5 | 0.51 | 1255.73 | G300E | 2342083.33 | 18.38 | G300E | 1480839.98 | 11.62
2882 | Story33 | B69 | 40 MPa RC Beam (45 cm x 25 cm) | Beam | 40MPa | Concrete Rectangular | 250 | 450 | 1125 | 4562.5 | 0.51 | 1255.73 | G300E | 2342387.5 | 18.38 | G300E | 1480839.98 | 11.62
2883 | Story33 | B7 | 40 MPa RC Beam (45 cm x 25 cm) | Beam | 40MPa | Concrete Rectangular | 250 | 450 | 1125 | 4562.5 | 0.51 | 1255.73 | G300E | 1991205.36 | 15.62 | G300E | 1912179.27 | 15
2884 | Story33 | B70 | 40 MPa RC Beam (45 cm x 25 cm) | Beam | 40MPa | Concrete Rectangular | 250 | 450 | 1125 | 6962.5 | 0.78 | 1916.28 | G300E | 4874960.87 | 38.25 | G300E | 2247834.35 | 17.64
2885 | Story33 | B71 | 40 MPa RC Beam (45 cm x 25 cm) | Beam | 40MPa | Concrete Rectangular | 250 | 450 | 1125 | 4562.5 | 0.51 | 1255.73 | G300E | 2360767.86 | 18.52 | G300E | 1307478.88 | 10.26
2886 | Story33 | B72 | 40 MPa RC Beam (45 cm x 25 cm) | Beam | 40MPa | Concrete Rectangular | 250 | 450 | 1125 | 6962.5 | 0.78 | 1916.28 | G300E | 4773426.7 | 37.45 | G300E | 2832320 | 22.22
2887 | Story33 | B73 | 40 MPa RC Beam (45 cm x 25 cm) | Beam | 40MPa | Concrete Rectangular | 250 | 450 | 1125 | 4562.5 | 0.51 | 1255.73 | G300E | 2327200.89 | 18.26 | G300E | 810670.05 | 6.36
2888 | Story33 | B74 | 40 MPa RC Beam (45 cm x 25 cm) | Beam | 40MPa | Concrete Rectangular | 250 | 450 | 1125 | 6962.5 | 0.78 | 1916.28 | G300E | 4831658.52 | 37.91 | G300E | 3155124.13 | 24.76
2889 | Story33 | B75 | 40 MPa RC Beam (45 cm x 25 cm) | Beam | 40MPa | Concrete Rectangular | 250 | 450 | 1125 | 4562.5 | 0.51 | 1255.73 | G300E | 2137857.14 | 16.77 | G300E | 1912179.27 | 15
2890 | Story33 | B76 | 40 MPa RC Beam (45 cm x 25 cm) | Beam | 40MPa | Concrete Rectangular | 250 | 450 | 1125 | 4562.5 | 0.51 | 1255.73 | G300E | 2140790.18 | 16.8 | G300E | 2640875.7 | 20.72
2891 | Story33 | B77 | 40 MPa RC Beam (45 cm x 25 cm) | Beam | 40MPa | Concrete Rectangular | 250 | 450 | 1125 | 6962.5 | 0.78 | 1916.28 | G300E | 4516763.64 | 35.44 | G300E | 2776416.5 | 21.78
2892 | Story33 | B78 | 40 MPa RC Beam (45 cm x 25 cm) | Beam | 40MPa | Concrete Rectangular | 250 | 450 | 1125 | 4562.5 | 0.51 | 1255.73 | G300E | 2160669.64 | 16.95 | G300E | 1249964.99 | 9.81
2893 | Story33 | B79 | 40 MPa RC Beam (45 cm x 25 cm) | Beam | 40MPa | Concrete Rectangular | 250 | 450 | 1125 | 6962.5 | 0.78 | 1916.28 | G300E | 4062935.23 | 31.88 | G300E | 2790781.88 | 21.9
2894 | Story33 | B8 | 40 MPa RC Beam (45 cm x 25 cm) | Beam | 40MPa | Concrete Rectangular | 250 | 450 | 1125 | 6962.5 | 0.78 | 1916.28 | G300E | 3463843.75 | 27.18 | G300E | 1546156.36 | 12.13
2895 | Story33 | B80 | 40 MPa RC Beam (45 cm x 25 cm) | Beam | 40MPa | Concrete Rectangular | 250 | 450 | 1125 | 4562.5 | 0.51 | 1255.73 | G300E | 2145678.57 | 16.84 | G300E | 1249964.99 | 9.81
2896 | Story33 | B81 | 40 MPa RC Beam (45 cm x 25 cm) | Beam | 40MPa | Concrete Rectangular | 250 | 450 | 1125 | 6962.5 | 0.78 | 1916.28 | G300E | 4268645.45 | 33.49 | G300E | 2666167.53 | 20.92
2897 | Story33 | B82 | 40 MPa RC Beam (45 cm x 25 cm) | Beam | 40MPa | Concrete Rectangular | 250 | 450 | 1125 | 4562.5 | 0.51 | 1255.73 | G300E | 2003589.29 | 15.72 | G300E | 1249964.99 | 9.81
2898 | Story33 | B83 | 40 MPa RC Beam (45 cm x 25 cm) | Beam | 40MPa | Concrete Rectangular | 250 | 450 | 1125 | 6962.5 | 0.78 | 1916.28 | G300E | 3698353.41 | 29.02 | G300E | 2832320 | 22.22
2899 | Story33 | B84 | 40 MPa RC Beam (45 cm x 25 cm) | Beam | 40MPa | Concrete Rectangular | 250 | 450 | 1125 | 4562.5 | 0.51 | 1255.73 | G300E | 2003589.29 | 15.72 | G300E | 1249964.99 | 9.81
2900 | Story33 | B85 | 40 MPa RC Beam (45 cm x 25 cm) | Beam | 40MPa | Concrete Rectangular | 250 | 450 | 1125 | 6962.5 | 0.78 | 1916.28 | G300E | 4268645.45 | 33.49 | G300E | 2666167.53 | 20.92
2901 | Story33 | B86 | 40 MPa RC Beam (45 cm x 25 cm) | Beam | 40MPa | Concrete Rectangular | 250 | 450 | 1125 | 4562.5 | 0.51 | 1255.73 | G300E | 2145678.57 | 16.84 | G300E | 1249964.99 | 9.81
2902 | Story33 | B87 | 40 MPa RC Beam (45 cm x 25 cm) | Beam | 40MPa | Concrete Rectangular | 250 | 450 | 1125 | 6962.5 | 0.78 | 1916.28 | G300E | 4062935.23 | 31.88 | G300E | 2790781.88 | 21.9
2903 | Story33 | B88 | 40 MPa RC Beam (45 cm x 25 cm) | Beam | 40MPa | Concrete Rectangular | 250 | 450 | 1125 | 4562.5 | 0.51 | 1255.73 | G300E | 2160669.64 | 16.95 | G300E | 1249964.99 | 9.81
2904 | Story33 | B89 | 40 MPa RC Beam (45 cm x 25 cm) | Beam | 40MPa | Concrete Rectangular | 250 | 450 | 1125 | 6962.5 | 0.78 | 1916.28 | G300E | 4516763.64 | 35.44 | G300E | 2776425.05 | 21.78
2905 | Story33 | B9 | 40 MPa RC Beam (45 cm x 25 cm) | Beam | 40MPa | Concrete Rectangular | 250 | 450 | 1125 | 4562.5 | 0.51 | 1255.73 | G300E | 1994790.18 | 15.65 | G300E | 1912179.27 | 15
2906 | Story33 | B90 | 40 MPa RC Beam (45 cm x 25 cm) | Beam | 40MPa | Concrete Rectangular | 250 | 450 | 1125 | 4562.5 | 0.51 | 1255.73 | G300E | 2137857.14 | 16.77 | G300E | 2640875.7 | 20.72
2907 | Story33 | B91 | 40 MPa RC Beam (45 cm x 25 cm) | Beam | 40MPa | Concrete Rectangular | 250 | 450 | 1125 | 4562.5 | 0.51 | 1255.73 | G300E | 1937107.14 | 15.2 | G300E | 1912179.27 | 15
2908 | Story33 | B92 | 40 MPa RC Beam (45 cm x 25 cm) | Beam | 40MPa | Concrete Rectangular | 250 | 450 | 1125 | 6962.5 | 0.78 | 1916.28 | G300E | 4507269.32 | 35.37 | G300E | 2736553.18 | 21.47
2909 | Story33 | B93 | 40 MPa RC Beam (45 cm x 25 cm) | Beam | 40MPa | Concrete Rectangular | 250 | 450 | 1125 | 4562.5 | 0.51 | 1255.73 | G300E | 2535120.54 | 19.89 | G300E | 859745.6 | 6.75
2910 | Story33 | B94 | 40 MPa RC Beam (45 cm x 25 cm) | Beam | 40MPa | Concrete Rectangular | 250 | 450 | 1125 | 6962.5 | 0.78 | 1916.28 | G300E | 3950585.8 | 31 | G300E | 2832320 | 22.22
2911 | Story33 | B95 | 40 MPa RC Beam (45 cm x 25 cm) | Beam | 40MPa | Concrete Rectangular | 250 | 450 | 1125 | 4562.5 | 0.51 | 1255.73 | G300E | 2539357.14 | 19.92 | G300E | 2006105.34 | 15.74
2912 | Story33 | B96 | 40 MPa RC Beam (45 cm x 25 cm) | Beam | 40MPa | Concrete Rectangular | 250 | 450 | 1125 | 6962.5 | 0.78 | 1916.28 | G300E | 4159777.27 | 32.64 | G300E | 2666167.53 | 20.92
2913 | Story33 | B97 | 40 MPa RC Beam (45 cm x 25 cm) | Beam | 40MPa | Concrete Rectangular | 250 | 450 | 1125 | 4562.5 | 0.51 | 1255.73 | G300E | 1995116.07 | 15.65 | G300E | 1912179.27 | 15
2914 | Story33 | B98 | 40 MPa RC Beam (45 cm x 25 cm) | Beam | 40MPa | Concrete Rectangular | 250 | 450 | 1125 | 6962.5 | 0.78 | 1916.28 | G300E | 4086987.5 | 32.07 | G300E | 1546156.36 | 12.13
2915 | Story33 | B99 | 40 MPa RC Beam (45 cm x 25 cm) | Beam | 40MPa | Concrete Rectangular | 250 | 450 | 1125 | 4562.5 | 0.51 | 1255.73 | G300E | 1994790.18 | 15.65 | G300E | 1912179.27 | 15
2916 | Story34 | B1 | 40 MPa RC Beam (45 cm x 25 cm) | Beam | 40MPa | Concrete Rectangular | 250 | 450 | 1125 | 4562.5 | 0.51 | 1255.73 | G300E | 1928308.04 | 15.13 | G300E | 1912179.27 | 15
2917 | Story34 | B10 | 40 MPa RC Beam (45 cm x 25 cm) | Beam | 40MPa | Concrete Rectangular | 250 | 450 | 1125 | 6962.5 | 0.78 | 1916.28 | G300E | 3365735.8 | 26.41 | G300E | 3273093.25 | 25.68
2918 | Story34 | B100 | 40 MPa RC Beam (45 cm x 25 cm) | Beam | 40MPa | Concrete Rectangular | 250 | 450 | 1125 | 6962.5 | 0.78 | 1916.28 | G300E | 4166106.82 | 32.69 | G300E | 2666167.53 | 20.92
2919 | Story34 | B101 | 40 MPa RC Beam (45 cm x 25 cm) | Beam | 40MPa | Concrete Rectangular | 250 | 450 | 1125 | 4562.5 | 0.51 | 1255.73 | G300E | 2550763.39 | 20.01 | G300E | 2006335.58 | 15.74
2920 | Story34 | B102 | 40 MPa RC Beam (45 cm x 25 cm) | Beam | 40MPa | Concrete Rectangular | 250 | 450 | 1125 | 6962.5 | 0.78 | 1916.28 | G300E | 3946155.11 | 30.96 | G300E | 2832320 | 22.22
2921 | Story34 | B103 | 40 MPa RC Beam (45 cm x 25 cm) | Beam | 40MPa | Concrete Rectangular | 250 | 450 | 1125 | 4562.5 | 0.51 | 1255.73 | G300E | 2547830.36 | 19.99 | G300E | 860214.89 | 6.75
2922 | Story34 | B104 | 40 MPa RC Beam (45 cm x 25 cm) | Beam | 40MPa | Concrete Rectangular | 250 | 450 | 1125 | 6962.5 | 0.78 | 1916.28 | G300E | 4507902.27 | 35.37 | G300E | 2736076.09 | 21.47
2923 | Story34 | B105 | 40 MPa RC Beam (45 cm x 25 cm) | Beam | 40MPa | Concrete Rectangular | 250 | 450 | 1125 | 4562.5 | 0.51 | 1255.73 | G300E | 1928308.04 | 15.13 | G300E | 1912179.27 | 15
2924 | Story34 | B106 | 40 MPa RC Beam (45 cm x 25 cm) | Beam | 40MPa | Concrete Rectangular | 250 | 450 | 1125 | 6962.5 | 0.78 | 1916.28 | G300E | 3864187.5 | 30.32 | G300E | 3475401.82 | 27.27
2925 | Story34 | B107 | 40 MPa RC Beam (45 cm x 25 cm) | Beam | 40MPa | Concrete Rectangular | 250 | 450 | 1125 | 6962.5 | 0.78 | 1916.28 | G300E | 3895202.27 | 30.56 | G300E | 2930111.48 | 22.99
2926 | Story34 | B108 | 40 MPa RC Beam (45 cm x 25 cm) | Beam | 40MPa | Concrete Rectangular | 250 | 450 | 1125 | 6962.5 | 0.78 | 1916.28 | G300E | 3366052.27 | 26.41 | G300E | 3273093.25 | 25.68
2927 | Story34 | B109 | 40 MPa RC Beam (45 cm x 25 cm) | Beam | 40MPa | Concrete Rectangular | 250 | 450 | 1125 | 6962.5 | 0.78 | 1916.28 | G300E | 3460995.45 | 27.16 | G300E | 1546156.36 | 12.13
2928 | Story34 | B11 | 40 MPa RC Beam (45 cm x 25 cm) | Beam | 40MPa | Concrete Rectangular | 250 | 450 | 1125 | 4562.5 | 0.51 | 1255.73 | G300E | 2550763.39 | 20.01 | G300E | 2006334.12 | 15.74
2929 | Story34 | B110 | 40 MPa RC Beam (45 cm x 25 cm) | Beam | 40MPa | Concrete Rectangular | 250 | 450 | 1125 | 6962.5 | 0.78 | 1916.28 | G300E | 3365735.8 | 26.41 | G300E | 3273093.25 | 25.68
2930 | Story34 | B111 | 40 MPa RC Beam (45 cm x 25 cm) | Beam | 40MPa | Concrete Rectangular | 250 | 450 | 1125 | 6962.5 | 0.78 | 1916.28 | G300E | 3894885.8 | 30.56 | G300E | 2930111.48 | 22.99
2931 | Story34 | B112 | 40 MPa RC Beam (45 cm x 25 cm) | Beam | 40MPa | Concrete Rectangular | 250 | 450 | 1125 | 6962.5 | 0.78 | 1916.28 | G300E | 3864187.5 | 30.32 | G300E | 3475401.82 | 27.27
2932 | Story34 | B12 | 40 MPa RC Beam (45 cm x 25 cm) | Beam | 40MPa | Concrete Rectangular | 250 | 450 | 1125 | 6962.5 | 0.78 | 1916.28 | G300E | 3894885.8 | 30.56 | G300E | 2930111.48 | 22.99
2933 | Story34 | B13 | 40 MPa RC Beam (45 cm x 25 cm) | Beam | 40MPa | Concrete Rectangular | 250 | 450 | 1125 | 4562.5 | 0.51 | 1255.73 | G300E | 2547830.36 | 19.99 | G300E | 860217.82 | 6.75
2934 | Story34 | B14 | 40 MPa RC Beam (45 cm x 25 cm) | Beam | 40MPa | Concrete Rectangular | 250 | 450 | 1125 | 6962.5 | 0.78 | 1916.28 | G300E | 3864187.5 | 30.32 | G300E | 3475401.82 | 27.27
2935 | Story34 | B15 | 40 MPa RC Beam (45 cm x 25 cm) | Beam | 40MPa | Concrete Rectangular | 250 | 450 | 1125 | 4562.5 | 0.51 | 1255.73 | G300E | 1928308.04 | 15.13 | G300E | 1912179.27 | 15
2936 | Story34 | B16 | 40 MPa RC Beam (45 cm x 25 cm) | Beam | 40MPa | Concrete Rectangular | 250 | 450 | 1125 | 4562.5 | 0.51 | 1255.73 | G300E | 2137857.14 | 16.77 | G300E | 2638920.34 | 20.71
2937 | Story34 | B17 | 40 MPa RC Beam (45 cm x 25 cm) | Beam | 40MPa | Concrete Rectangular | 250 | 450 | 1125 | 6962.5 | 0.78 | 1916.28 | G300E | 4507902.27 | 35.37 | G300E | 2736056.16 | 21.47
2938 | Story34 | B18 | 40 MPa RC Beam (45 cm x 25 cm) | Beam | 40MPa | Concrete Rectangular | 250 | 450 | 1125 | 4562.5 | 0.51 | 1255.73 | G300E | 2165883.93 | 16.99 | G300E | 1249964.99 | 9.81
2939 | Story34 | B19 | 40 MPa RC Beam (45 cm x 25 cm) | Beam | 40MPa | Concrete Rectangular | 250 | 450 | 1125 | 6962.5 | 0.78 | 1916.28 | G300E | 3949636.36 | 30.99 | G300E | 2832320 | 22.22
2940 | Story34 | B2 | 40 MPa RC Beam (45 cm x 25 cm) | Beam | 40MPa | Concrete Rectangular | 250 | 450 | 1125 | 6962.5 | 0.78 | 1916.28 | G300E | 3865453.41 | 30.33 | G300E | 3475401.82 | 27.27
2941 | Story34 | B20 | 40 MPa RC Beam (45 cm x 25 cm) | Beam | 40MPa | Concrete Rectangular | 250 | 450 | 1125 | 4562.5 | 0.51 | 1255.73 | G300E | 2160995.54 | 16.96 | G300E | 1249964.99 | 9.81
2942 | Story34 | B21 | 40 MPa RC Beam (45 cm x 25 cm) | Beam | 40MPa | Concrete Rectangular | 250 | 450 | 1125 | 6962.5 | 0.78 | 1916.28 | G300E | 4248285.42 | 33.33 | G300E | 3442454.22 | 27.01
2943 | Story34 | B22 | 40 MPa RC Beam (45 cm x 25 cm) | Beam | 40MPa | Concrete Rectangular | 250 | 450 | 1125 | 4562.5 | 0.51 | 1255.73 | G300E | 2001959.82 | 15.71 | G300E | 1249964.99 | 9.81
2944 | Story34 | B23 | 40 MPa RC Beam (45 cm x 25 cm) | Beam | 40MPa | Concrete Rectangular | 250 | 450 | 1125 | 6962.5 | 0.78 | 1916.28 | G300E | 4089519.32 | 32.09 | G300E | 1546156.36 | 12.13
2945 | Story34 | B24 | 40 MPa RC Beam (45 cm x 25 cm) | Beam | 40MPa | Concrete Rectangular | 250 | 450 | 1125 | 4562.5 | 0.51 | 1255.73 | G300E | 2005218.75 | 15.73 | G300E | 1249964.99 | 9.81
2946 | Story34 | B25 | 40 MPa RC Beam (45 cm x 25 cm) | Beam | 40MPa | Concrete Rectangular | 250 | 450 | 1125 | 6962.5 | 0.78 | 1916.28 | G300E | 4166739.77 | 32.69 | G300E | 2666167.53 | 20.92
2947 | Story34 | B26 | 40 MPa RC Beam (45 cm x 25 cm) | Beam | 40MPa | Concrete Rectangular | 250 | 450 | 1125 | 4562.5 | 0.51 | 1255.73 | G300E | 2149915.18 | 16.87 | G300E | 1249964.99 | 9.81
2948 | Story34 | B27 | 40 MPa RC Beam (45 cm x 25 cm) | Beam | 40MPa | Concrete Rectangular | 250 | 450 | 1125 | 6962.5 | 0.78 | 1916.28 | G300E | 3946155.11 | 30.96 | G300E | 2832320 | 22.22
2949 | Story34 | B28 | 40 MPa RC Beam (45 cm x 25 cm) | Beam | 40MPa | Concrete Rectangular | 250 | 450 | 1125 | 4562.5 | 0.51 | 1255.73 | G300E | 2165883.93 | 16.99 | G300E | 1249964.99 | 9.81
2950 | Story34 | B29 | 40 MPa RC Beam (45 cm x 25 cm) | Beam | 40MPa | Concrete Rectangular | 250 | 450 | 1125 | 6962.5 | 0.78 | 1916.28 | G300E | 4507902.27 | 35.37 | G300E | 2736071.82 | 21.47
2951 | Story34 | B3 | 40 MPa RC Beam (45 cm x 25 cm) | Beam | 40MPa | Concrete Rectangular | 250 | 450 | 1125 | 4562.5 | 0.51 | 1255.73 | G300E | 2546526.79 | 19.98 | G300E | 861261.98 | 6.76
2952 | Story34 | B30 | 40 MPa RC Beam (45 cm x 25 cm) | Beam | 40MPa | Concrete Rectangular | 250 | 450 | 1125 | 4562.5 | 0.51 | 1255.73 | G300E | 2137857.14 | 16.77 | G300E | 2638920.34 | 20.71
2953 | Story34 | B31 | 40 MPa RC Beam (45 cm x 25 cm) | Beam | 40MPa | Concrete Rectangular | 250 | 450 | 1125 | 4562.5 | 0.51 | 1255.73 | G300E | 2137857.14 | 16.77 | G300E | 1912179.27 | 15
2954 | Story34 | B32 | 40 MPa RC Beam (45 cm x 25 cm) | Beam | 40MPa | Concrete Rectangular | 250 | 450 | 1125 | 6962.5 | 0.78 | 1916.28 | G300E | 4517080.11 | 35.44 | G300E | 2775967.9 | 21.78
2955 | Story34 | B33 | 40 MPa RC Beam (45 cm x 25 cm) | Beam | 40MPa | Concrete Rectangular | 250 | 450 | 1125 | 4562.5 | 0.51 | 1255.73 | G300E | 2343495.54 | 18.39 | G300E | 811241.99 | 6.37
2956 | Story34 | B34 | 40 MPa RC Beam (45 cm x 25 cm) | Beam | 40MPa | Concrete Rectangular | 250 | 450 | 1125 | 6962.5 | 0.78 | 1916.28 | G300E | 4056289.2 | 31.83 | G300E | 2790781.88 | 21.9
2957 | Story34 | B35 | 40 MPa RC Beam (45 cm x 25 cm) | Beam | 40MPa | Concrete Rectangular | 250 | 450 | 1125 | 4562.5 | 0.51 | 1255.73 | G300E | 2368589.29 | 18.58 | G300E | 1307629.94 | 10.26
2958 | Story34 | B36 | 40 MPa RC Beam (45 cm x 25 cm) | Beam | 40MPa | Concrete Rectangular | 250 | 450 | 1125 | 6962.5 | 0.78 | 1916.28 | G300E | 4369285.23 | 34.28 | G300E | 2671556.51 | 20.96
2959 | Story34 | B37 | 40 MPa RC Beam (45 cm x 25 cm) | Beam | 40MPa | Concrete Rectangular | 250 | 450 | 1125 | 4800 | 0.54 | 1321.1 | G300E | 2666560 | 20.92 | G300E | 1841044.32 | 14.45
2960 | Story34 | B38 | 40 MPa RC Beam (45 cm x 25 cm) | Beam | 40MPa | Concrete Rectangular | 250 | 450 | 1125 | 6962.5 | 0.78 | 1916.28 | G300E | 3694872.16 | 28.99 | G300E | 2832320 | 22.22
2961 | Story34 | B39 | 40 MPa RC Beam (45 cm x 25 cm) | Beam | 40MPa | Concrete Rectangular | 250 | 450 | 1125 | 4800 | 0.54 | 1321.1 | G300E | 2468800 | 19.37 | G300E | 1557924.8 | 12.22
2962 | Story34 | B4 | 40 MPa RC Beam (45 cm x 25 cm) | Beam | 40MPa | Concrete Rectangular | 250 | 450 | 1125 | 6962.5 | 0.78 | 1916.28 | G300E | 3877834 | 30.43 | G300E | 3113079.68 | 24.43
2963 | Story34 | B40 | 40 MPa RC Beam (45 cm x 25 cm) | Beam | 40MPa | Concrete Rectangular | 250 | 450 | 1125 | 6962.5 | 0.78 | 1916.28 | G300E | 4265480.68 | 33.47 | G300E | 2666167.53 | 20.92
2964 | Story34 | B41 | 40 MPa RC Beam (45 cm x 25 cm) | Beam | 40MPa | Concrete Rectangular | 250 | 450 | 1125 | 4562.5 | 0.51 | 1255.73 | G300E | 2370218.75 | 18.6 | G300E | 1307695.93 | 10.26
2965 | Story34 | B42 | 40 MPa RC Beam (45 cm x 25 cm) | Beam | 40MPa | Concrete Rectangular | 250 | 450 | 1125 | 6962.5 | 0.78 | 1916.28 | G300E | 4057555.11 | 31.84 | G300E | 2790781.88 | 21.9
2966 | Story34 | B43 | 40 MPa RC Beam (45 cm x 25 cm) | Beam | 40MPa | Concrete Rectangular | 250 | 450 | 1125 | 4562.5 | 0.51 | 1255.73 | G300E | 2344147.32 | 18.39 | G300E | 811263.99 | 6.37
2967 | Story34 | B44 | 40 MPa RC Beam (45 cm x 25 cm) | Beam | 40MPa | Concrete Rectangular | 250 | 450 | 1125 | 6962.5 | 0.78 | 1916.28 | G300E | 4517713.07 | 35.45 | G300E | 2775987.83 | 21.78
2968 | Story34 | B45 | 40 MPa RC Beam (45 cm x 25 cm) | Beam | 40MPa | Concrete Rectangular | 250 | 450 | 1125 | 4562.5 | 0.51 | 1255.73 | G300E | 2137857.14 | 16.77 | G300E | 1912179.27 | 15
2969 | Story34 | B46 | 40 MPa RC Beam (45 cm x 25 cm) | Beam | 40MPa | Concrete Rectangular | 250 | 450 | 1125 | 4562.5 | 0.51 | 1255.73 | G300E | 2137857.14 | 16.77 | G300E | 1581072.13 | 12.41
2970 | Story34 | B47 | 40 MPa RC Beam (45 cm x 25 cm) | Beam | 40MPa | Concrete Rectangular | 250 | 450 | 1125 | 6962.5 | 0.78 | 1916.28 | G300E | 4835772.73 | 37.94 | G300E | 3315230.93 | 26.01
2971 | Story34 | B48 | 40 MPa RC Beam (45 cm x 25 cm) | Beam | 40MPa | Concrete Rectangular | 250 | 450 | 1125 | 4562.5 | 0.51 | 1255.73 | G300E | 2038785.71 | 16 | G300E | 1249964.99 | 9.81
2972 | Story34 | B49 | 40 MPa RC Beam (45 cm x 25 cm) | Beam | 40MPa | Concrete Rectangular | 250 | 450 | 1125 | 6962.5 | 0.78 | 1916.28 | G300E | 4781022.16 | 37.51 | G300E | 2832320 | 22.22
2973 | Story34 | B5 | 40 MPa RC Beam (45 cm x 25 cm) | Beam | 40MPa | Concrete Rectangular | 250 | 450 | 1125 | 4562.5 | 0.51 | 1255.73 | G300E | 2473411.76 | 19.41 | G300E | 2191645.18 | 17.2
2974 | Story34 | B50 | 40 MPa RC Beam (45 cm x 25 cm) | Beam | 40MPa | Concrete Rectangular | 250 | 450 | 1125 | 4562.5 | 0.51 | 1255.73 | G300E | 2024446.43 | 15.88 | G300E | 1249964.99 | 9.81
2975 | Story34 | B51 | 40 MPa RC Beam (45 cm x 25 cm) | Beam | 40MPa | Concrete Rectangular | 250 | 450 | 1125 | 7200 | 0.81 | 1981.65 | G300E | 5049704.35 | 39.62 | G300E | 2960615.27 | 23.23
2976 | Story34 | B55 | 40 MPa RC Beam (45 cm x 25 cm) | Beam | 40MPa | Concrete Rectangular | 250 | 450 | 1125 | 6962.5 | 0.78 | 1916.28 | G300E | 4883739.67 | 38.32 | G300E | 2862956.09 | 22.46
2977 | Story34 | B56 | 40 MPa RC Beam (45 cm x 25 cm) | Beam | 40MPa | Concrete Rectangular | 250 | 450 | 1125 | 4562.5 | 0.51 | 1255.73 | G300E | 2024446.43 | 15.88 | G300E | 1249964.99 | 9.81
2978 | Story34 | B57 | 40 MPa RC Beam (45 cm x 25 cm) | Beam | 40MPa | Concrete Rectangular | 250 | 450 | 1125 | 6962.5 | 0.78 | 1916.28 | G300E | 4781971.59 | 37.52 | G300E | 2832320 | 22.22
2979 | Story34 | B58 | 40 MPa RC Beam (45 cm x 25 cm) | Beam | 40MPa | Concrete Rectangular | 250 | 450 | 1125 | 4562.5 | 0.51 | 1255.73 | G300E | 2038785.71 | 16 | G300E | 1249964.99 | 9.81
2980 | Story34 | B59 | 40 MPa RC Beam (45 cm x 25 cm) | Beam | 40MPa | Concrete Rectangular | 250 | 450 | 1125 | 6962.5 | 0.78 | 1916.28 | G300E | 4835772.73 | 37.94 | G300E | 3315235.2 | 26.01
2981 | Story34 | B6 | 40 MPa RC Beam (45 cm x 25 cm) | Beam | 40MPa | Concrete Rectangular | 250 | 450 | 1125 | 6962.5 | 0.78 | 1916.28 | G300E | 3438209.09 | 26.98 | G300E | 3314631.36 | 26.01
2982 | Story34 | B60 | 40 MPa RC Beam (45 cm x 25 cm) | Beam | 40MPa | Concrete Rectangular | 250 | 450 | 1125 | 4562.5 | 0.51 | 1255.73 | G300E | 2137857.14 | 16.77 | G300E | 1581072.13 | 12.41
2983 | Story34 | B61 | 40 MPa RC Beam (45 cm x 25 cm) | Beam | 40MPa | Concrete Rectangular | 250 | 450 | 1125 | 4562.5 | 0.51 | 1255.73 | G300E | 2137857.14 | 16.77 | G300E | 1912179.27 | 15
2984 | Story34 | B62 | 40 MPa RC Beam (45 cm x 25 cm) | Beam | 40MPa | Concrete Rectangular | 250 | 450 | 1125 | 6962.5 | 0.78 | 1916.28 | G300E | 4835772.73 | 37.94 | G300E | 3315232.35 | 26.01
2985 | Story34 | B63 | 40 MPa RC Beam (45 cm x 25 cm) | Beam | 40MPa | Concrete Rectangular | 250 | 450 | 1125 | 4562.5 | 0.51 | 1255.73 | G300E | 2343821.43 | 18.39 | G300E | 811259.59 | 6.37
2986 | Story34 | B64 | 40 MPa RC Beam (45 cm x 25 cm) | Beam | 40MPa | Concrete Rectangular | 250 | 450 | 1125 | 6962.5 | 0.78 | 1916.28 | G300E | 4782604.55 | 37.53 | G300E | 2832320 | 22.22
2987 | Story34 | B65 | 40 MPa RC Beam (45 cm x 25 cm) | Beam | 40MPa | Concrete Rectangular | 250 | 450 | 1125 | 4562.5 | 0.51 | 1255.73 | G300E | 2370218.75 | 18.6 | G300E | 1307697.4 | 10.26
2988 | Story34 | B66 | 40 MPa RC Beam (45 cm x 25 cm) | Beam | 40MPa | Concrete Rectangular | 250 | 450 | 1125 | 7200 | 0.81 | 1981.65 | G300E | 5050956.52 | 39.63 | G300E | 2960615.27 | 23.23
2989 | Story34 | B67 | 40 MPa RC Beam (45 cm x 25 cm) | Beam | 40MPa | Concrete Rectangular | 250 | 450 | 1125 | 4562.5 | 0.51 | 1255.73 | G300E | 2349991.67 | 18.44 | G300E | 1480839.98 | 11.62
2990 | Story34 | B69 | 40 MPa RC Beam (45 cm x 25 cm) | Beam | 40MPa | Concrete Rectangular | 250 | 450 | 1125 | 4562.5 | 0.51 | 1255.73 | G300E | 2350295.83 | 18.44 | G300E | 1480839.98 | 11.62
2991 | Story34 | B7 | 40 MPa RC Beam (45 cm x 25 cm) | Beam | 40MPa | Concrete Rectangular | 250 | 450 | 1125 | 4562.5 | 0.51 | 1255.73 | G300E | 1992508.93 | 15.63 | G300E | 1912179.27 | 15
2992 | Story34 | B70 | 40 MPa RC Beam (45 cm x 25 cm) | Beam | 40MPa | Concrete Rectangular | 250 | 450 | 1125 | 6962.5 | 0.78 | 1916.28 | G300E | 4884345.11 | 38.32 | G300E | 2862956.09 | 22.46
2993 | Story34 | B71 | 40 MPa RC Beam (45 cm x 25 cm) | Beam | 40MPa | Concrete Rectangular | 250 | 450 | 1125 | 4562.5 | 0.51 | 1255.73 | G300E | 2370218.75 | 18.6 | G300E | 1307698.86 | 10.26
2994 | Story34 | B72 | 40 MPa RC Beam (45 cm x 25 cm) | Beam | 40MPa | Concrete Rectangular | 250 | 450 | 1125 | 6962.5 | 0.78 | 1916.28 | G300E | 4781971.59 | 37.52 | G300E | 2832320 | 22.22
2995 | Story34 | B73 | 40 MPa RC Beam (45 cm x 25 cm) | Beam | 40MPa | Concrete Rectangular | 250 | 450 | 1125 | 4562.5 | 0.51 | 1255.73 | G300E | 2344147.32 | 18.39 | G300E | 811265.46 | 6.37
2996 | Story34 | B74 | 40 MPa RC Beam (45 cm x 25 cm) | Beam | 40MPa | Concrete Rectangular | 250 | 450 | 1125 | 6962.5 | 0.78 | 1916.28 | G300E | 4835772.73 | 37.94 | G300E | 3315236.62 | 26.01
2997 | Story34 | B75 | 40 MPa RC Beam (45 cm x 25 cm) | Beam | 40MPa | Concrete Rectangular | 250 | 450 | 1125 | 4562.5 | 0.51 | 1255.73 | G300E | 2137857.14 | 16.77 | G300E | 1912179.27 | 15
2998 | Story34 | B76 | 40 MPa RC Beam (45 cm x 25 cm) | Beam | 40MPa | Concrete Rectangular | 250 | 450 | 1125 | 4562.5 | 0.51 | 1255.73 | G300E | 2137857.14 | 16.77 | G300E | 2638920.34 | 20.71
2999 | Story34 | B77 | 40 MPa RC Beam (45 cm x 25 cm) | Beam | 40MPa | Concrete Rectangular | 250 | 450 | 1125 | 6962.5 | 0.78 | 1916.28 | G300E | 4517396.59 | 35.45 | G300E | 2775982.14 | 21.78
3000 | Story34 | B78 | 40 MPa RC Beam (45 cm x 25 cm) | Beam | 40MPa | Concrete Rectangular | 250 | 450 | 1125 | 4562.5 | 0.51 | 1255.73 | G300E | 2165883.93 | 16.99 | G300E | 1249964.99 | 9.81
3001 | Story34 | B79 | 40 MPa RC Beam (45 cm x 25 cm) | Beam | 40MPa | Concrete Rectangular | 250 | 450 | 1125 | 6962.5 | 0.78 | 1916.28 | G300E | 4057555.11 | 31.84 | G300E | 2790781.88 | 21.9
3002 | Story34 | B8 | 40 MPa RC Beam (45 cm x 25 cm) | Beam | 40MPa | Concrete Rectangular | 250 | 450 | 1125 | 6962.5 | 0.78 | 1916.28 | G300E | 3460362.5 | 27.15 | G300E | 1546156.36 | 12.13
3003 | Story34 | B80 | 40 MPa RC Beam (45 cm x 25 cm) | Beam | 40MPa | Concrete Rectangular | 250 | 450 | 1125 | 4562.5 | 0.51 | 1255.73 | G300E | 2150241.07 | 16.87 | G300E | 1249964.99 | 9.81
3004 | Story34 | B81 | 40 MPa RC Beam (45 cm x 25 cm) | Beam | 40MPa | Concrete Rectangular | 250 | 450 | 1125 | 6962.5 | 0.78 | 1916.28 | G300E | 4265480.68 | 33.47 | G300E | 2666167.53 | 20.92
3005 | Story34 | B82 | 40 MPa RC Beam (45 cm x 25 cm) | Beam | 40MPa | Concrete Rectangular | 250 | 450 | 1125 | 4562.5 | 0.51 | 1255.73 | G300E | 2005870.54 | 15.74 | G300E | 1249964.99 | 9.81
3006 | Story34 | B83 | 40 MPa RC Beam (45 cm x 25 cm) | Beam | 40MPa | Concrete Rectangular | 250 | 450 | 1125 | 6962.5 | 0.78 | 1916.28 | G300E | 3697087.5 | 29.01 | G300E | 2832320 | 22.22
3007 | Story34 | B84 | 40 MPa RC Beam (45 cm x 25 cm) | Beam | 40MPa | Concrete Rectangular | 250 | 450 | 1125 | 4562.5 | 0.51 | 1255.73 | G300E | 2005870.54 | 15.74 | G300E | 1249964.99 | 9.81
3008 | Story34 | B85 | 40 MPa RC Beam (45 cm x 25 cm) | Beam | 40MPa | Concrete Rectangular | 250 | 450 | 1125 | 6962.5 | 0.78 | 1916.28 | G300E | 4265480.68 | 33.47 | G300E | 2666167.53 | 20.92
3009 | Story34 | B86 | 40 MPa RC Beam (45 cm x 25 cm) | Beam | 40MPa | Concrete Rectangular | 250 | 450 | 1125 | 4562.5 | 0.51 | 1255.73 | G300E | 2150241.07 | 16.87 | G300E | 1249964.99 | 9.81
3010 | Story34 | B87 | 40 MPa RC Beam (45 cm x 25 cm) | Beam | 40MPa | Concrete Rectangular | 250 | 450 | 1125 | 6962.5 | 0.78 | 1916.28 | G300E | 4057555.11 | 31.84 | G300E | 2790781.88 | 21.9
3011 | Story34 | B88 | 40 MPa RC Beam (45 cm x 25 cm) | Beam | 40MPa | Concrete Rectangular | 250 | 450 | 1125 | 4562.5 | 0.51 | 1255.73 | G300E | 2165883.93 | 16.99 | G300E | 1249964.99 | 9.81
3012 | Story34 | B89 | 40 MPa RC Beam (45 cm x 25 cm) | Beam | 40MPa | Concrete Rectangular | 250 | 450 | 1125 | 6962.5 | 0.78 | 1916.28 | G300E | 4517713.07 | 35.45 | G300E | 2775990.68 | 21.78
3013 | Story34 | B9 | 40 MPa RC Beam (45 cm x 25 cm) | Beam | 40MPa | Concrete Rectangular | 250 | 450 | 1125 | 4562.5 | 0.51 | 1255.73 | G300E | 1996093.75 | 15.66 | G300E | 1912179.27 | 15
3014 | Story34 | B90 | 40 MPa RC Beam (45 cm x 25 cm) | Beam | 40MPa | Concrete Rectangular | 250 | 450 | 1125 | 4562.5 | 0.51 | 1255.73 | G300E | 2137857.14 | 16.77 | G300E | 2638920.34 | 20.71
3015 | Story34 | B91 | 40 MPa RC Beam (45 cm x 25 cm) | Beam | 40MPa | Concrete Rectangular | 250 | 450 | 1125 | 4562.5 | 0.51 | 1255.73 | G300E | 1928308.04 | 15.13 | G300E | 1912179.27 | 15
3016 | Story34 | B92 | 40 MPa RC Beam (45 cm x 25 cm) | Beam | 40MPa | Concrete Rectangular | 250 | 450 | 1125 | 6962.5 | 0.78 | 1916.28 | G300E | 4507902.27 | 35.37 | G300E | 2736066.13 | 21.47
3017 | Story34 | B93 | 40 MPa RC Beam (45 cm x 25 cm) | Beam | 40MPa | Concrete Rectangular | 250 | 450 | 1125 | 4562.5 | 0.51 | 1255.73 | G300E | 2547830.36 | 19.99 | G300E | 860226.62 | 6.75
3018 | Story34 | B94 | 40 MPa RC Beam (45 cm x 25 cm) | Beam | 40MPa | Concrete Rectangular | 250 | 450 | 1125 | 6962.5 | 0.78 | 1916.28 | G300E | 3946155.11 | 30.96 | G300E | 2832320 | 22.22
3019 | Story34 | B95 | 40 MPa RC Beam (45 cm x 25 cm) | Beam | 40MPa | Concrete Rectangular | 250 | 450 | 1125 | 4562.5 | 0.51 | 1255.73 | G300E | 2551089.29 | 20.02 | G300E | 2006341.45 | 15.74
3020 | Story34 | B96 | 40 MPa RC Beam (45 cm x 25 cm) | Beam | 40MPa | Concrete Rectangular | 250 | 450 | 1125 | 6962.5 | 0.78 | 1916.28 | G300E | 4166106.82 | 32.69 | G300E | 2666167.53 | 20.92
3021 | Story34 | B97 | 40 MPa RC Beam (45 cm x 25 cm) | Beam | 40MPa | Concrete Rectangular | 250 | 450 | 1125 | 4562.5 | 0.51 | 1255.73 | G300E | 1996093.75 | 15.66 | G300E | 1912179.27 | 15
3022 | Story34 | B98 | 40 MPa RC Beam (45 cm x 25 cm) | Beam | 40MPa | Concrete Rectangular | 250 | 450 | 1125 | 6962.5 | 0.78 | 1916.28 | G300E | 4090152.27 | 32.09 | G300E | 1546156.36 | 12.13
3023 | Story34 | B99 | 40 MPa RC Beam (45 cm x 25 cm) | Beam | 40MPa | Concrete Rectangular | 250 | 450 | 1125 | 4562.5 | 0.51 | 1255.73 | G300E | 1996093.75 | 15.66 | G300E | 1912179.27 | 15
3024 | Story35 | B1 | 40 MPa RC Beam (45 cm x 25 cm) | Beam | 40MPa | Concrete Rectangular | 250 | 450 | 1125 | 4575 | 0.51 | 1259.17 | G300E | 1934571.43 | 15.18 | G300E | 1917418.12 | 15.04
3025 | Story35 | B10 | 40 MPa RC Beam (45 cm x 25 cm) | Beam | 40MPa | Concrete Rectangular | 250 | 450 | 1125 | 6975 | 0.78 | 1919.72 | G300E | 3533788.64 | 27.73 | G300E | 3481641.32 | 27.32
3026 | Story35 | B100 | 40 MPa RC Beam (45 cm x 25 cm) | Beam | 40MPa | Concrete Rectangular | 250 | 450 | 1125 | 6975 | 0.78 | 1919.72 | G300E | 4522970.45 | 35.49 | G300E | 2671834.46 | 20.96
3027 | Story35 | B101 | 40 MPa RC Beam (45 cm x 25 cm) | Beam | 40MPa | Concrete Rectangular | 250 | 450 | 1125 | 4575 | 0.51 | 1259.17 | G300E | 2697289.29 | 21.16 | G300E | 2026420.11 | 15.9
3028 | Story35 | B102 | 40 MPa RC Beam (45 cm x 25 cm) | Beam | 40MPa | Concrete Rectangular | 250 | 450 | 1125 | 6975 | 0.78 | 1919.72 | G300E | 4211631.82 | 33.05 | G300E | 2837404.95 | 22.26
3029 | Story35 | B103 | 40 MPa RC Beam (45 cm x 25 cm) | Beam | 40MPa | Concrete Rectangular | 250 | 450 | 1125 | 4575 | 0.51 | 1259.17 | G300E | 2817219.64 | 22.1 | G300E | 1542382 | 12.1
3030 | Story35 | B104 | 40 MPa RC Beam (45 cm x 25 cm) | Beam | 40MPa | Concrete Rectangular | 250 | 450 | 1125 | 6975 | 0.78 | 1919.72 | G300E | 4822261.36 | 37.84 | G300E | 2789880 | 21.89
3031 | Story35 | B105 | 40 MPa RC Beam (45 cm x 25 cm) | Beam | 40MPa | Concrete Rectangular | 250 | 450 | 1125 | 4575 | 0.51 | 1259.17 | G300E | 1934571.43 | 15.18 | G300E | 1917418.12 | 15.04
3032 | Story35 | B106 | 40 MPa RC Beam (45 cm x 25 cm) | Beam | 40MPa | Concrete Rectangular | 250 | 450 | 1125 | 6975 | 0.78 | 1919.72 | G300E | 4055962.5 | 31.82 | G300E | 3481641.32 | 27.32
3033 | Story35 | B107 | 40 MPa RC Beam (45 cm x 25 cm) | Beam | 40MPa | Concrete Rectangular | 250 | 450 | 1125 | 6975 | 0.78 | 1919.72 | G300E | 4105104.55 | 32.21 | G300E | 3103089.04 | 24.35
3034 | Story35 | B108 | 40 MPa RC Beam (45 cm x 25 cm) | Beam | 40MPa | Concrete Rectangular | 250 | 450 | 1125 | 6975 | 0.78 | 1919.72 | G300E | 3533788.64 | 27.73 | G300E | 3481641.32 | 27.32
3035 | Story35 | B109 | 40 MPa RC Beam (45 cm x 25 cm) | Beam | 40MPa | Concrete Rectangular | 250 | 450 | 1125 | 6975 | 0.78 | 1919.72 | G300E | 3590222.73 | 28.17 | G300E | 1548932.23 | 12.15
3036 | Story35 | B11 | 40 MPa RC Beam (45 cm x 25 cm) | Beam | 40MPa | Concrete Rectangular | 250 | 450 | 1125 | 4575 | 0.51 | 1259.17 | G300E | 2697289.29 | 21.16 | G300E | 2026420.11 | 15.9
3037 | Story35 | B110 | 40 MPa RC Beam (45 cm x 25 cm) | Beam | 40MPa | Concrete Rectangular | 250 | 450 | 1125 | 6975 | 0.78 | 1919.72 | G300E | 3533788.64 | 27.73 | G300E | 3481641.32 | 27.32
3038 | Story35 | B111 | 40 MPa RC Beam (45 cm x 25 cm) | Beam | 40MPa | Concrete Rectangular | 250 | 450 | 1125 | 6975 | 0.78 | 1919.72 | G300E | 4105104.55 | 32.21 | G300E | 3103089.04 | 24.35
3039 | Story35 | B112 | 40 MPa RC Beam (45 cm x 25 cm) | Beam | 40MPa | Concrete Rectangular | 250 | 450 | 1125 | 6975 | 0.78 | 1919.72 | G300E | 4055962.5 | 31.82 | G300E | 3481641.32 | 27.32
3040 | Story35 | B12 | 40 MPa RC Beam (45 cm x 25 cm) | Beam | 40MPa | Concrete Rectangular | 250 | 450 | 1125 | 6975 | 0.78 | 1919.72 | G300E | 4105104.55 | 32.21 | G300E | 3103089.04 | 24.35
3041 | Story35 | B13 | 40 MPa RC Beam (45 cm x 25 cm) | Beam | 40MPa | Concrete Rectangular | 250 | 450 | 1125 | 4575 | 0.51 | 1259.17 | G300E | 2817219.64 | 22.1 | G300E | 1542383.48 | 12.1
3042 | Story35 | B14 | 40 MPa RC Beam (45 cm x 25 cm) | Beam | 40MPa | Concrete Rectangular | 250 | 450 | 1125 | 6975 | 0.78 | 1919.72 | G300E | 4055645.45 | 31.82 | G300E | 3481641.32 | 27.32
3043 | Story35 | B15 | 40 MPa RC Beam (45 cm x 25 cm) | Beam | 40MPa | Concrete Rectangular | 250 | 450 | 1125 | 4575 | 0.51 | 1259.17 | G300E | 1934571.43 | 15.18 | G300E | 1917418.12 | 15.04
3044 | Story35 | B16 | 40 MPa RC Beam (45 cm x 25 cm) | Beam | 40MPa | Concrete Rectangular | 250 | 450 | 1125 | 4575 | 0.51 | 1259.17 | G300E | 2143714.29 | 16.82 | G300E | 2636346.69 | 20.69
3045 | Story35 | B17 | 40 MPa RC Beam (45 cm x 25 cm) | Beam | 40MPa | Concrete Rectangular | 250 | 450 | 1125 | 6975 | 0.78 | 1919.72 | G300E | 4823846.59 | 37.85 | G300E | 2789860.02 | 21.89
3046 | Story35 | B18 | 40 MPa RC Beam (45 cm x 25 cm) | Beam | 40MPa | Concrete Rectangular | 250 | 450 | 1125 | 4575 | 0.51 | 1259.17 | G300E | 2291094.64 | 17.98 | G300E | 1253389.55 | 9.83
3047 | Story35 | B19 | 40 MPa RC Beam (45 cm x 25 cm) | Beam | 40MPa | Concrete Rectangular | 250 | 450 | 1125 | 6975 | 0.78 | 1919.72 | G300E | 4215753.41 | 33.08 | G300E | 2837404.95 | 22.26
3048 | Story35 | B2 | 40 MPa RC Beam (45 cm x 25 cm) | Beam | 40MPa | Concrete Rectangular | 250 | 450 | 1125 | 6975 | 0.78 | 1919.72 | G300E | 4056279.55 | 31.83 | G300E | 3481641.32 | 27.32
3049 | Story35 | B20 | 40 MPa RC Beam (45 cm x 25 cm) | Beam | 40MPa | Concrete Rectangular | 250 | 450 | 1125 | 4575 | 0.51 | 1259.17 | G300E | 2287173.21 | 17.95 | G300E | 1253389.55 | 9.83
3050 | Story35 | B21 | 40 MPa RC Beam (45 cm x 25 cm) | Beam | 40MPa | Concrete Rectangular | 250 | 450 | 1125 | 6975 | 0.78 | 1919.72 | G300E | 4600012.5 | 36.09 | G300E | 3634417.04 | 28.52
3051 | Story35 | B22 | 40 MPa RC Beam (45 cm x 25 cm) | Beam | 40MPa | Concrete Rectangular | 250 | 450 | 1125 | 4575 | 0.51 | 1259.17 | G300E | 2100905.36 | 16.48 | G300E | 1253389.55 | 9.83
3052 | Story35 | B23 | 40 MPa RC Beam (45 cm x 25 cm) | Beam | 40MPa | Concrete Rectangular | 250 | 450 | 1125 | 6975 | 0.78 | 1919.72 | G300E | 4389177.27 | 34.44 | G300E | 1548932.23 | 12.15
3053 | Story35 | B24 | 40 MPa RC Beam (45 cm x 25 cm) | Beam | 40MPa | Concrete Rectangular | 250 | 450 | 1125 | 4575 | 0.51 | 1259.17 | G300E | 2103519.64 | 16.5 | G300E | 1296280.66 | 10.17
3054 | Story35 | B25 | 40 MPa RC Beam (45 cm x 25 cm) | Beam | 40MPa | Concrete Rectangular | 250 | 450 | 1125 | 6975 | 0.78 | 1919.72 | G300E | 4522970.45 | 35.49 | G300E | 2671844.45 | 20.96
3055 | Story35 | B26 | 40 MPa RC Beam (45 cm x 25 cm) | Beam | 40MPa | Concrete Rectangular | 250 | 450 | 1125 | 4575 | 0.51 | 1259.17 | G300E | 2279003.57 | 17.88 | G300E | 1253389.55 | 9.83
3056 | Story35 | B27 | 40 MPa RC Beam (45 cm x 25 cm) | Beam | 40MPa | Concrete Rectangular | 250 | 450 | 1125 | 6975 | 0.78 | 1919.72 | G300E | 4211631.82 | 33.05 | G300E | 2837404.95 | 22.26
3057 | Story35 | B28 | 40 MPa RC Beam (45 cm x 25 cm) | Beam | 40MPa | Concrete Rectangular | 250 | 450 | 1125 | 4575 | 0.51 | 1259.17 | G300E | 2291421.43 | 17.98 | G300E | 1253389.55 | 9.83
3058 | Story35 | B29 | 40 MPa RC Beam (45 cm x 25 cm) | Beam | 40MPa | Concrete Rectangular | 250 | 450 | 1125 | 6975 | 0.78 | 1919.72 | G300E | 4821944.32 | 37.83 | G300E | 2789875.72 | 21.89
3059 | Story35 | B3 | 40 MPa RC Beam (45 cm x 25 cm) | Beam | 40MPa | Concrete Rectangular | 250 | 450 | 1125 | 4575 | 0.51 | 1259.17 | G300E | 2815585.71 | 22.09 | G300E | 1543399.62 | 12.11
3060 | Story35 | B30 | 40 MPa RC Beam (45 cm x 25 cm) | Beam | 40MPa | Concrete Rectangular | 250 | 450 | 1125 | 4575 | 0.51 | 1259.17 | G300E | 2143714.29 | 16.82 | G300E | 2636346.69 | 20.69
3061 | Story35 | B31 | 40 MPa RC Beam (45 cm x 25 cm) | Beam | 40MPa | Concrete Rectangular | 250 | 450 | 1125 | 4575 | 0.51 | 1259.17 | G300E | 2143714.29 | 16.82 | G300E | 1917418.12 | 15.04
3062 | Story35 | B32 | 40 MPa RC Beam (45 cm x 25 cm) | Beam | 40MPa | Concrete Rectangular | 250 | 450 | 1125 | 6975 | 0.78 | 1919.72 | G300E | 4828919.32 | 37.89 | G300E | 3110181.99 | 24.4
3063 | Story35 | B33 | 40 MPa RC Beam (45 cm x 25 cm) | Beam | 40MPa | Concrete Rectangular | 250 | 450 | 1125 | 4575 | 0.51 | 1259.17 | G300E | 2591083.93 | 20.33 | G300E | 824842.11 | 6.47
3064 | Story35 | B34 | 40 MPa RC Beam (45 cm x 25 cm) | Beam | 40MPa | Concrete Rectangular | 250 | 450 | 1125 | 6975 | 0.78 | 1919.72 | G300E | 4212900 | 33.06 | G300E | 2837404.95 | 22.26
3065 | Story35 | B35 | 40 MPa RC Beam (45 cm x 25 cm) | Beam | 40MPa | Concrete Rectangular | 250 | 450 | 1125 | 4575 | 0.51 | 1259.17 | G300E | 2604808.93 | 20.44 | G300E | 1320451.86 | 10.36
3066 | Story35 | B36 | 40 MPa RC Beam (45 cm x 25 cm) | Beam | 40MPa | Concrete Rectangular | 250 | 450 | 1125 | 6975 | 0.78 | 1919.72 | G300E | 4490948.86 | 35.24 | G300E | 2674593.71 | 20.99
3067 | Story35 | B37 | 40 MPa RC Beam (45 cm x 25 cm) | Beam | 40MPa | Concrete Rectangular | 250 | 450 | 1125 | 4800 | 0.54 | 1321.1 | G300E | 2761920 | 21.67 | G300E | 1841044.32 | 14.45
3068 | Story35 | B38 | 40 MPa RC Beam (45 cm x 25 cm) | Beam | 40MPa | Concrete Rectangular | 250 | 450 | 1125 | 6975 | 0.78 | 1919.72 | G300E | 3941826.14 | 30.93 | G300E | 2837404.95 | 22.26
3069 | Story35 | B39 | 40 MPa RC Beam (45 cm x 25 cm) | Beam | 40MPa | Concrete Rectangular | 250 | 450 | 1125 | 4800 | 0.54 | 1321.1 | G300E | 2579520 | 20.24 | G300E | 2250165.28 | 17.66
3070 | Story35 | B4 | 40 MPa RC Beam (45 cm x 25 cm) | Beam | 40MPa | Concrete Rectangular | 250 | 450 | 1125 | 6975 | 0.78 | 1919.72 | G300E | 4085955 | 32.06 | G300E | 3119226.7 | 24.47
3071 | Story35 | B40 | 40 MPa RC Beam (45 cm x 25 cm) | Beam | 40MPa | Concrete Rectangular | 250 | 450 | 1125 | 6975 | 0.78 | 1919.72 | G300E | 4491265.91 | 35.24 | G300E | 2670954.19 | 20.96
3072 | Story35 | B41 | 40 MPa RC Beam (45 cm x 25 cm) | Beam | 40MPa | Concrete Rectangular | 250 | 450 | 1125 | 4575 | 0.51 | 1259.17 | G300E | 2606769.64 | 20.45 | G300E | 1320541.56 | 10.36
3073 | Story35 | B42 | 40 MPa RC Beam (45 cm x 25 cm) | Beam | 40MPa | Concrete Rectangular | 250 | 450 | 1125 | 6975 | 0.78 | 1919.72 | G300E | 4214485.23 | 33.07 | G300E | 2837404.95 | 22.26
3074 | Story35 | B43 | 40 MPa RC Beam (45 cm x 25 cm) | Beam | 40MPa | Concrete Rectangular | 250 | 450 | 1125 | 4575 | 0.51 | 1259.17 | G300E | 2592064.29 | 20.34 | G300E | 824881.81 | 6.47
3075 | Story35 | B44 | 40 MPa RC Beam (45 cm x 25 cm) | Beam | 40MPa | Concrete Rectangular | 250 | 450 | 1125 | 6975 | 0.78 | 1919.72 | G300E | 4829236.36 | 37.89 | G300E | 3110200.53 | 24.4
3076 | Story35 | B45 | 40 MPa RC Beam (45 cm x 25 cm) | Beam | 40MPa | Concrete Rectangular | 250 | 450 | 1125 | 4575 | 0.51 | 1259.17 | G300E | 2143714.29 | 16.82 | G300E | 1917418.12 | 15.04
3077 | Story35 | B46 | 40 MPa RC Beam (45 cm x 25 cm) | Beam | 40MPa | Concrete Rectangular | 250 | 450 | 1125 | 4575 | 0.51 | 1259.17 | G300E | 2143714.29 | 16.82 | G300E | 1917418.12 | 15.04
3078 | Story35 | B47 | 40 MPa RC Beam (45 cm x 25 cm) | Beam | 40MPa | Concrete Rectangular | 250 | 450 | 1125 | 6975 | 0.78 | 1919.72 | G300E | 5195423.86 | 40.77 | G300E | 3484822.87 | 27.34
3079 | Story35 | B48 | 40 MPa RC Beam (45 cm x 25 cm) | Beam | 40MPa | Concrete Rectangular | 250 | 450 | 1125 | 4575 | 0.51 | 1259.17 | G300E | 2095350 | 16.44 | G300E | 1253389.55 | 9.83
3080 | Story35 | B49 | 40 MPa RC Beam (45 cm x 25 cm) | Beam | 40MPa | Concrete Rectangular | 250 | 450 | 1125 | 6975 | 0.78 | 1919.72 | G300E | 5167523.86 | 40.55 | G300E | 2842703.73 | 22.3
3081 | Story35 | B5 | 40 MPa RC Beam (45 cm x 25 cm) | Beam | 40MPa | Concrete Rectangular | 250 | 450 | 1125 | 4575 | 0.51 | 1259.17 | G300E | 2743385.29 | 21.53 | G300E | 2200141.99 | 17.26
3082 | Story35 | B50 | 40 MPa RC Beam (45 cm x 25 cm) | Beam | 40MPa | Concrete Rectangular | 250 | 450 | 1125 | 4575 | 0.51 | 1259.17 | G300E | 2294035.71 | 18 | G300E | 1253389.55 | 9.83
3083 | Story35 | B51 | 40 MPa RC Beam (45 cm x 25 cm) | Beam | 40MPa | Concrete Rectangular | 250 | 450 | 1125 | 7200 | 0.81 | 1981.65 | G300E | 5445704.35 | 42.73 | G300E | 2960615.27 | 23.23
3084 | Story35 | B55 | 40 MPa RC Beam (45 cm x 25 cm) | Beam | 40MPa | Concrete Rectangular | 250 | 450 | 1125 | 6975 | 0.78 | 1919.72 | G300E | 5276739.13 | 41.4 | G300E | 2868096.04 | 22.5
3085 | Story35 | B56 | 40 MPa RC Beam (45 cm x 25 cm) | Beam | 40MPa | Concrete Rectangular | 250 | 450 | 1125 | 4575 | 0.51 | 1259.17 | G300E | 2294035.71 | 18 | G300E | 1253389.55 | 9.83
3086 | Story35 | B57 | 40 MPa RC Beam (45 cm x 25 cm) | Beam | 40MPa | Concrete Rectangular | 250 | 450 | 1125 | 6975 | 0.78 | 1919.72 | G300E | 5169109.09 | 40.56 | G300E | 2842726.56 | 22.31
3087 | Story35 | B58 | 40 MPa RC Beam (45 cm x 25 cm) | Beam | 40MPa | Concrete Rectangular | 250 | 450 | 1125 | 4575 | 0.51 | 1259.17 | G300E | 2095350 | 16.44 | G300E | 1253389.55 | 9.83
3088 | Story35 | B59 | 40 MPa RC Beam (45 cm x 25 cm) | Beam | 40MPa | Concrete Rectangular | 250 | 450 | 1125 | 6975 | 0.78 | 1919.72 | G300E | 5195740.91 | 40.77 | G300E | 3484827.15 | 27.34
3089 | Story35 | B6 | 40 MPa RC Beam (45 cm x 25 cm) | Beam | 40MPa | Concrete Rectangular | 250 | 450 | 1125 | 6975 | 0.78 | 1919.72 | G300E | 3604806.82 | 28.28 | G300E | 3481641.32 | 27.32
3090 | Story35 | B60 | 40 MPa RC Beam (45 cm x 25 cm) | Beam | 40MPa | Concrete Rectangular | 250 | 450 | 1125 | 4575 | 0.51 | 1259.17 | G300E | 2143714.29 | 16.82 | G300E | 1917418.12 | 15.04
3091 | Story35 | B61 | 40 MPa RC Beam (45 cm x 25 cm) | Beam | 40MPa | Concrete Rectangular | 250 | 450 | 1125 | 4575 | 0.51 | 1259.17 | G300E | 2143714.29 | 16.82 | G300E | 1917418.12 | 15.04
3092 | Story35 | B62 | 40 MPa RC Beam (45 cm x 25 cm) | Beam | 40MPa | Concrete Rectangular | 250 | 450 | 1125 | 6975 | 0.78 | 1919.72 | G300E | 5195740.91 | 40.77 | G300E | 3484824.29 | 27.34
3093 | Story35 | B63 | 40 MPa RC Beam (45 cm x 25 cm) | Beam | 40MPa | Concrete Rectangular | 250 | 450 | 1125 | 4575 | 0.51 | 1259.17 | G300E | 2591737.5 | 20.34 | G300E | 824875.93 | 6.47
3094 | Story35 | B64 | 40 MPa RC Beam (45 cm x 25 cm) | Beam | 40MPa | Concrete Rectangular | 250 | 450 | 1125 | 6975 | 0.78 | 1919.72 | G300E | 5169426.14 | 40.56 | G300E | 2842730.84 | 22.31
3095 | Story35 | B65 | 40 MPa RC Beam (45 cm x 25 cm) | Beam | 40MPa | Concrete Rectangular | 250 | 450 | 1125 | 4575 | 0.51 | 1259.17 | G300E | 2606442.86 | 20.45 | G300E | 1320548.91 | 10.36
3096 | Story35 | B66 | 40 MPa RC Beam (45 cm x 25 cm) | Beam | 40MPa | Concrete Rectangular | 250 | 450 | 1125 | 7200 | 0.81 | 1981.65 | G300E | 5448521.74 | 42.75 | G300E | 2960615.27 | 23.23
3097 | Story35 | B67 | 40 MPa RC Beam (45 cm x 25 cm) | Beam | 40MPa | Concrete Rectangular | 250 | 450 | 1125 | 4575 | 0.51 | 1259.17 | G300E | 2463180 | 19.33 | G300E | 2144688.78 | 16.83
3098 | Story35 | B69 | 40 MPa RC Beam (45 cm x 25 cm) | Beam | 40MPa | Concrete Rectangular | 250 | 450 | 1125 | 4575 | 0.51 | 1259.17 | G300E | 2463790 | 19.33 | G300E | 2144688.78 | 16.83
3099 | Story35 | B7 | 40 MPa RC Beam (45 cm x 25 cm) | Beam | 40MPa | Concrete Rectangular | 250 | 450 | 1125 | 4575 | 0.51 | 1259.17 | G300E | 2088814.29 | 16.39 | G300E | 1917418.12 | 15.04
3100 | Story35 | B70 | 40 MPa RC Beam (45 cm x 25 cm) | Beam | 40MPa | Concrete Rectangular | 250 | 450 | 1125 | 6975 | 0.78 | 1919.72 | G300E | 5278255.43 | 41.42 | G300E | 2868096.04 | 22.5
3101 | Story35 | B71 | 40 MPa RC Beam (45 cm x 25 cm) | Beam | 40MPa | Concrete Rectangular | 250 | 450 | 1125 | 4575 | 0.51 | 1259.17 | G300E | 2606769.64 | 20.45 | G300E | 1320547.44 | 10.36
3102 | Story35 | B72 | 40 MPa RC Beam (45 cm x 25 cm) | Beam | 40MPa | Concrete Rectangular | 250 | 450 | 1125 | 6975 | 0.78 | 1919.72 | G300E | 5169109.09 | 40.56 | G300E | 2842725.13 | 22.31
3103 | Story35 | B73 | 40 MPa RC Beam (45 cm x 25 cm) | Beam | 40MPa | Concrete Rectangular | 250 | 450 | 1125 | 4575 | 0.51 | 1259.17 | G300E | 2592064.29 | 20.34 | G300E | 824884.75 | 6.47
3104 | Story35 | B74 | 40 MPa RC Beam (45 cm x 25 cm) | Beam | 40MPa | Concrete Rectangular | 250 | 450 | 1125 | 6975 | 0.78 | 1919.72 | G300E | 5195740.91 | 40.77 | G300E | 3484828.58 | 27.34
3105 | Story35 | B75 | 40 MPa RC Beam (45 cm x 25 cm) | Beam | 40MPa | Concrete Rectangular | 250 | 450 | 1125 | 4575 | 0.51 | 1259.17 | G300E | 2143714.29 | 16.82 | G300E | 1917418.12 | 15.04
3106 | Story35 | B76 | 40 MPa RC Beam (45 cm x 25 cm) | Beam | 40MPa | Concrete Rectangular | 250 | 450 | 1125 | 4575 | 0.51 | 1259.17 | G300E | 2143714.29 | 16.82 | G300E | 2636346.69 | 20.69
3107 | Story35 | B77 | 40 MPa RC Beam (45 cm x 25 cm) | Beam | 40MPa | Concrete Rectangular | 250 | 450 | 1125 | 6975 | 0.78 | 1919.72 | G300E | 4829236.36 | 37.89 | G300E | 3110196.25 | 24.4
3108 | Story35 | B78 | 40 MPa RC Beam (45 cm x 25 cm) | Beam | 40MPa | Concrete Rectangular | 250 | 450 | 1125 | 4575 | 0.51 | 1259.17 | G300E | 2291421.43 | 17.98 | G300E | 1253389.55 | 9.83
3109 | Story35 | B79 | 40 MPa RC Beam (45 cm x 25 cm) | Beam | 40MPa | Concrete Rectangular | 250 | 450 | 1125 | 6975 | 0.78 | 1919.72 | G300E | 4214485.23 | 33.07 | G300E | 2837404.95 | 22.26
3110 | Story35 | B8 | 40 MPa RC Beam (45 cm x 25 cm) | Beam | 40MPa | Concrete Rectangular | 250 | 450 | 1125 | 6975 | 0.78 | 1919.72 | G300E | 3589905.68 | 28.17 | G300E | 1548932.23 | 12.15
3111 | Story35 | B80 | 40 MPa RC Beam (45 cm x 25 cm) | Beam | 40MPa | Concrete Rectangular | 250 | 450 | 1125 | 4575 | 0.51 | 1259.17 | G300E | 2279003.57 | 17.88 | G300E | 1253389.55 | 9.83
3112 | Story35 | B81 | 40 MPa RC Beam (45 cm x 25 cm) | Beam | 40MPa | Concrete Rectangular | 250 | 450 | 1125 | 6975 | 0.78 | 1919.72 | G300E | 4491582.95 | 35.24 | G300E | 2670954.19 | 20.96
3113 | Story35 | B82 | 40 MPa RC Beam (45 cm x 25 cm) | Beam | 40MPa | Concrete Rectangular | 250 | 450 | 1125 | 4575 | 0.51 | 1259.17 | G300E | 2104500 | 16.51 | G300E | 1296280.66 | 10.17
3114 | Story35 | B83 | 40 MPa RC Beam (45 cm x 25 cm) | Beam | 40MPa | Concrete Rectangular | 250 | 450 | 1125 | 6975 | 0.78 | 1919.72 | G300E | 3942143.18 | 30.93 | G300E | 2837404.95 | 22.26
3115 | Story35 | B84 | 40 MPa RC Beam (45 cm x 25 cm) | Beam | 40MPa | Concrete Rectangular | 250 | 450 | 1125 | 4575 | 0.51 | 1259.17 | G300E | 2104500 | 16.51 | G300E | 1296280.66 | 10.17
3116 | Story35 | B85 | 40 MPa RC Beam (45 cm x 25 cm) | Beam | 40MPa | Concrete Rectangular | 250 | 450 | 1125 | 6975 | 0.78 | 1919.72 | G300E | 4491265.91 | 35.24 | G300E | 2670954.19 | 20.96
3117 | Story35 | B86 | 40 MPa RC Beam (45 cm x 25 cm) | Beam | 40MPa | Concrete Rectangular | 250 | 450 | 1125 | 4575 | 0.51 | 1259.17 | G300E | 2279003.57 | 17.88 | G300E | 1253389.55 | 9.83
3118 | Story35 | B87 | 40 MPa RC Beam (45 cm x 25 cm) | Beam | 40MPa | Concrete Rectangular | 250 | 450 | 1125 | 6975 | 0.78 | 1919.72 | G300E | 4214485.23 | 33.07 | G300E | 2837404.95 | 22.26
3119 | Story35 | B88 | 40 MPa RC Beam (45 cm x 25 cm) | Beam | 40MPa | Concrete Rectangular | 250 | 450 | 1125 | 4575 | 0.51 | 1259.17 | G300E | 2291421.43 | 17.98 | G300E | 1253389.55 | 9.83
3120 | Story35 | B89 | 40 MPa RC Beam (45 cm x 25 cm) | Beam | 40MPa | Concrete Rectangular | 250 | 450 | 1125 | 6975 | 0.78 | 1919.72 | G300E | 4829236.36 | 37.89 | G300E | 3110204.81 | 24.4
3121 | Story35 | B9 | 40 MPa RC Beam (45 cm x 25 cm) | Beam | 40MPa | Concrete Rectangular | 250 | 450 | 1125 | 4575 | 0.51 | 1259.17 | G300E | 2093716.07 | 16.43 | G300E | 1917418.12 | 15.04
3122 | Story35 | B90 | 40 MPa RC Beam (45 cm x 25 cm) | Beam | 40MPa | Concrete Rectangular | 250 | 450 | 1125 | 4575 | 0.51 | 1259.17 | G300E | 2143714.29 | 16.82 | G300E | 2636346.69 | 20.69
3123 | Story35 | B91 | 40 MPa RC Beam (45 cm x 25 cm) | Beam | 40MPa | Concrete Rectangular | 250 | 450 | 1125 | 4575 | 0.51 | 1259.17 | G300E | 1934571.43 | 15.18 | G300E | 1917418.12 | 15.04
3124 | Story35 | B92 | 40 MPa RC Beam (45 cm x 25 cm) | Beam | 40MPa | Concrete Rectangular | 250 | 450 | 1125 | 6975 | 0.78 | 1919.72 | G300E | 4822578.41 | 37.84 | G300E | 2789871.44 | 21.89
3125 | Story35 | B93 | 40 MPa RC Beam (45 cm x 25 cm) | Beam | 40MPa | Concrete Rectangular | 250 | 450 | 1125 | 4575 | 0.51 | 1259.17 | G300E | 2817219.64 | 22.1 | G300E | 1542392.3 | 12.1
3126 | Story35 | B94 | 40 MPa RC Beam (45 cm x 25 cm) | Beam | 40MPa | Concrete Rectangular | 250 | 450 | 1125 | 6975 | 0.78 | 1919.72 | G300E | 4211631.82 | 33.05 | G300E | 2837404.95 | 22.26
3127 | Story35 | B95 | 40 MPa RC Beam (45 cm x 25 cm) | Beam | 40MPa | Concrete Rectangular | 250 | 450 | 1125 | 4575 | 0.51 | 1259.17 | G300E | 2697942.86 | 21.17 | G300E | 2026425.99 | 15.9
3128 | Story35 | B96 | 40 MPa RC Beam (45 cm x 25 cm) | Beam | 40MPa | Concrete Rectangular | 250 | 450 | 1125 | 6975 | 0.78 | 1919.72 | G300E | 4522970.45 | 35.49 | G300E | 2671837.32 | 20.96
3129 | Story35 | B97 | 40 MPa RC Beam (45 cm x 25 cm) | Beam | 40MPa | Concrete Rectangular | 250 | 450 | 1125 | 4575 | 0.51 | 1259.17 | G300E | 2093716.07 | 16.43 | G300E | 1917418.12 | 15.04
3130 | Story35 | B98 | 40 MPa RC Beam (45 cm x 25 cm) | Beam | 40MPa | Concrete Rectangular | 250 | 450 | 1125 | 6975 | 0.78 | 1919.72 | G300E | 4390445.45 | 34.45 | G300E | 1548932.23 | 12.15
3131 | Story35 | B99 | 40 MPa RC Beam (45 cm x 25 cm) | Beam | 40MPa | Concrete Rectangular | 250 | 450 | 1125 | 4575 | 0.51 | 1259.17 | G300E | 2093716.07 | 16.43 | G300E | 1917418.12 | 15.04
3132 | Story36 | B1 | 40 MPa RC Beam (45 cm x 25 cm) | Beam | 40MPa | Concrete Rectangular | 250 | 450 | 1125 | 4575 | 0.51 | 1259.17 | G300E | 1714971.43 | 13.46 | G300E | 1917418.12 | 15.04
3133 | Story36 | B10 | 40 MPa RC Beam (45 cm x 25 cm) | Beam | 40MPa | Concrete Rectangular | 250 | 450 | 1125 | 6975 | 0.78 | 1919.72 | G300E | 3535690.91 | 27.74 | G300E | 3481641.32 | 27.32
3134 | Story36 | B100 | 40 MPa RC Beam (45 cm x 25 cm) | Beam | 40MPa | Concrete Rectangular | 250 | 450 | 1125 | 6975 | 0.78 | 1919.72 | G300E | 4541676.14 | 35.64 | G300E | 2672315.26 | 20.97
3135 | Story36 | B101 | 40 MPa RC Beam (45 cm x 25 cm) | Beam | 40MPa | Concrete Rectangular | 250 | 450 | 1125 | 4575 | 0.51 | 1259.17 | G300E | 2700883.93 | 21.19 | G300E | 2024681.94 | 15.89
3136 | Story36 | B102 | 40 MPa RC Beam (45 cm x 25 cm) | Beam | 40MPa | Concrete Rectangular | 250 | 450 | 1125 | 6975 | 0.78 | 1919.72 | G300E | 4209729.55 | 33.03 | G300E | 2837404.95 | 22.26
3137 | Story36 | B103 | 40 MPa RC Beam (45 cm x 25 cm) | Beam | 40MPa | Concrete Rectangular | 250 | 450 | 1125 | 4575 | 0.51 | 1259.17 | G300E | 2822448.21 | 22.15 | G300E | 1541180.58 | 12.09
3138 | Story36 | B104 | 40 MPa RC Beam (45 cm x 25 cm) | Beam | 40MPa | Concrete Rectangular | 250 | 450 | 1125 | 6975 | 0.78 | 1919.72 | G300E | 4823212.5 | 37.84 | G300E | 2949606.55 | 23.14
3139 | Story36 | B105 | 40 MPa RC Beam (45 cm x 25 cm) | Beam | 40MPa | Concrete Rectangular | 250 | 450 | 1125 | 4575 | 0.51 | 1259.17 | G300E | 1714971.43 | 13.46 | G300E | 1917418.12 | 15.04
3140 | Story36 | B106 | 40 MPa RC Beam (45 cm x 25 cm) | Beam | 40MPa | Concrete Rectangular | 250 | 450 | 1125 | 6975 | 0.78 | 1919.72 | G300E | 4066107.95 | 31.9 | G300E | 3481641.32 | 27.32
3141 | Story36 | B107 | 40 MPa RC Beam (45 cm x 25 cm) | Beam | 40MPa | Concrete Rectangular | 250 | 450 | 1125 | 6975 | 0.78 | 1919.72 | G300E | 4117152.27 | 32.3 | G300E | 3097382.23 | 24.3
3142 | Story36 | B108 | 40 MPa RC Beam (45 cm x 25 cm) | Beam | 40MPa | Concrete Rectangular | 250 | 450 | 1125 | 6975 | 0.78 | 1919.72 | G300E | 3535690.91 | 27.74 | G300E | 3481641.32 | 27.32
3143 | Story36 | B109 | 40 MPa RC Beam (45 cm x 25 cm) | Beam | 40MPa | Concrete Rectangular | 250 | 450 | 1125 | 6975 | 0.78 | 1919.72 | G300E | 3580077.27 | 28.09 | G300E | 1548932.23 | 12.15
3144 | Story36 | B11 | 40 MPa RC Beam (45 cm x 25 cm) | Beam | 40MPa | Concrete Rectangular | 250 | 450 | 1125 | 4575 | 0.51 | 1259.17 | G300E | 2700883.93 | 21.19 | G300E | 2024681.94 | 15.89
3145 | Story36 | B110 | 40 MPa RC Beam (45 cm x 25 cm) | Beam | 40MPa | Concrete Rectangular | 250 | 450 | 1125 | 6975 | 0.78 | 1919.72 | G300E | 3535690.91 | 27.74 | G300E | 3481641.32 | 27.32
3146 | Story36 | B111 | 40 MPa RC Beam (45 cm x 25 cm) | Beam | 40MPa | Concrete Rectangular | 250 | 450 | 1125 | 6975 | 0.78 | 1919.72 | G300E | 4117152.27 | 32.3 | G300E | 3097382.23 | 24.3
3147 | Story36 | B112 | 40 MPa RC Beam (45 cm x 25 cm) | Beam | 40MPa | Concrete Rectangular | 250 | 450 | 1125 | 6975 | 0.78 | 1919.72 | G300E | 4066107.95 | 31.9 | G300E | 3481641.32 | 27.32
3148 | Story36 | B12 | 40 MPa RC Beam (45 cm x 25 cm) | Beam | 40MPa | Concrete Rectangular | 250 | 450 | 1125 | 6975 | 0.78 | 1919.72 | G300E | 4117152.27 | 32.3 | G300E | 3097382.23 | 24.3
3149 | Story36 | B13 | 40 MPa RC Beam (45 cm x 25 cm) | Beam | 40MPa | Concrete Rectangular | 250 | 450 | 1125 | 4575 | 0.51 | 1259.17 | G300E | 2822448.21 | 22.15 | G300E | 1541183.52 | 12.09
3150 | Story36 | B14 | 40 MPa RC Beam (45 cm x 25 cm) | Beam | 40MPa | Concrete Rectangular | 250 | 450 | 1125 | 6975 | 0.78 | 1919.72 | G300E | 4066107.95 | 31.9 | G300E | 3481641.32 | 27.32
3151 | Story36 | B15 | 40 MPa RC Beam (45 cm x 25 cm) | Beam | 40MPa | Concrete Rectangular | 250 | 450 | 1125 | 4575 | 0.51 | 1259.17 | G300E | 1714971.43 | 13.46 | G300E | 1917418.12 | 15.04
3152 | Story36 | B16 | 40 MPa RC Beam (45 cm x 25 cm) | Beam | 40MPa | Concrete Rectangular | 250 | 450 | 1125 | 4575 | 0.51 | 1259.17 | G300E | 2036528.57 | 15.98 | G300E | 2629484.19 | 20.63
3153 | Story36 | B17 | 40 MPa RC Beam (45 cm x 25 cm) | Beam | 40MPa | Concrete Rectangular | 250 | 450 | 1125 | 6975 | 0.78 | 1919.72 | G300E | 4824163.64 | 37.85 | G300E | 2949588 | 23.14
3154 | Story36 | B18 | 40 MPa RC Beam (45 cm x 25 cm) | Beam | 40MPa | Concrete Rectangular | 250 | 450 | 1125 | 4575 | 0.51 | 1259.17 | G300E | 2303839.29 | 18.08 | G300E | 1253389.55 | 9.83
3155 | Story36 | B19 | 40 MPa RC Beam (45 cm x 25 cm) | Beam | 40MPa | Concrete Rectangular | 250 | 450 | 1125 | 6975 | 0.78 | 1919.72 | G300E | 4213217.05 | 33.06 | G300E | 2837404.95 | 22.26
3156 | Story36 | B2 | 40 MPa RC Beam (45 cm x 25 cm) | Beam | 40MPa | Concrete Rectangular | 250 | 450 | 1125 | 6975 | 0.78 | 1919.72 | G300E | 4066742.05 | 31.91 | G300E | 3481641.32 | 27.32
3157 | Story36 | B20 | 40 MPa RC Beam (45 cm x 25 cm) | Beam | 40MPa | Concrete Rectangular | 250 | 450 | 1125 | 4575 | 0.51 | 1259.17 | G300E | 2298283.93 | 18.03 | G300E | 1253389.55 | 9.83
3158 | Story36 | B21 | 40 MPa RC Beam (45 cm x 25 cm) | Beam | 40MPa | Concrete Rectangular | 250 | 450 | 1125 | 6975 | 0.78 | 1919.72 | G300E | 4618903.12 | 36.24 | G300E | 3634417.04 | 28.52
3159 | Story36 | B22 | 40 MPa RC Beam (45 cm x 25 cm) | Beam | 40MPa | Concrete Rectangular | 250 | 450 | 1125 | 4575 | 0.51 | 1259.17 | G300E | 2097964.29 | 16.46 | G300E | 1253389.55 | 9.83
3160 | Story36 | B23 | 40 MPa RC Beam (45 cm x 25 cm) | Beam | 40MPa | Concrete Rectangular | 250 | 450 | 1125 | 6975 | 0.78 | 1919.72 | G300E | 4406931.82 | 34.58 | G300E | 1548932.23 | 12.15
3161 | Story36 | B24 | 40 MPa RC Beam (45 cm x 25 cm) | Beam | 40MPa | Concrete Rectangular | 250 | 450 | 1125 | 4575 | 0.51 | 1259.17 | G300E | 2099925 | 16.48 | G300E | 1296280.66 | 10.17
3162 | Story36 | B25 | 40 MPa RC Beam (45 cm x 25 cm) | Beam | 40MPa | Concrete Rectangular | 250 | 450 | 1125 | 6975 | 0.78 | 1919.72 | G300E | 4541676.14 | 35.64 | G300E | 2672325.25 | 20.97
3163 | Story36 | B26 | 40 MPa RC Beam (45 cm x 25 cm) | Beam | 40MPa | Concrete Rectangular | 250 | 450 | 1125 | 4575 | 0.51 | 1259.17 | G300E | 2291421.43 | 17.98 | G300E | 1253389.55 | 9.83
3164 | Story36 | B27 | 40 MPa RC Beam (45 cm x 25 cm) | Beam | 40MPa | Concrete Rectangular | 250 | 450 | 1125 | 6975 | 0.78 | 1919.72 | G300E | 4209729.55 | 33.03 | G300E | 2837404.95 | 22.26
3165 | Story36 | B28 | 40 MPa RC Beam (45 cm x 25 cm) | Beam | 40MPa | Concrete Rectangular | 250 | 450 | 1125 | 4575 | 0.51 | 1259.17 | G300E | 2304492.86 | 18.08 | G300E | 1253389.55 | 9.83
3166 | Story36 | B29 | 40 MPa RC Beam (45 cm x 25 cm) | Beam | 40MPa | Concrete Rectangular | 250 | 450 | 1125 | 6975 | 0.78 | 1919.72 | G300E | 4823529.55 | 37.85 | G300E | 2949602.27 | 23.14
3167 | Story36 | B3 | 40 MPa RC Beam (45 cm x 25 cm) | Beam | 40MPa | Concrete Rectangular | 250 | 450 | 1125 | 4575 | 0.51 | 1259.17 | G300E | 2820487.5 | 22.13 | G300E | 1542193.78 | 12.1
3168 | Story36 | B30 | 40 MPa RC Beam (45 cm x 25 cm) | Beam | 40MPa | Concrete Rectangular | 250 | 450 | 1125 | 4575 | 0.51 | 1259.17 | G300E | 2036528.57 | 15.98 | G300E | 2629484.19 | 20.63
3169 | Story36 | B31 | 40 MPa RC Beam (45 cm x 25 cm) | Beam | 40MPa | Concrete Rectangular | 250 | 450 | 1125 | 4575 | 0.51 | 1259.17 | G300E | 2143714.29 | 16.82 | G300E | 1917418.12 | 15.04
3170 | Story36 | B32 | 40 MPa RC Beam (45 cm x 25 cm) | Beam | 40MPa | Concrete Rectangular | 250 | 450 | 1125 | 6975 | 0.78 | 1919.72 | G300E | 4820359.09 | 37.82 | G300E | 3269549 | 25.65
3171 | Story36 | B33 | 40 MPa RC Beam (45 cm x 25 cm) | Beam | 40MPa | Concrete Rectangular | 250 | 450 | 1125 | 4575 | 0.51 | 1259.17 | G300E | 2629317.86 | 20.63 | G300E | 1491004.43 | 11.7
3172 | Story36 | B34 | 40 MPa RC Beam (45 cm x 25 cm) | Beam | 40MPa | Concrete Rectangular | 250 | 450 | 1125 | 6975 | 0.78 | 1919.72 | G300E | 4191975 | 32.89 | G300E | 2837404.95 | 22.26
3173 | Story36 | B35 | 40 MPa RC Beam (45 cm x 25 cm) | Beam | 40MPa | Concrete Rectangular | 250 | 450 | 1125 | 4575 | 0.51 | 1259.17 | G300E | 2633239.29 | 20.66 | G300E | 1985127.47 | 15.58
3174 | Story36 | B36 | 40 MPa RC Beam (45 cm x 25 cm) | Beam | 40MPa | Concrete Rectangular | 250 | 450 | 1125 | 6975 | 0.78 | 1919.72 | G300E | 4487461.36 | 35.21 | G300E | 2674272.7 | 20.98
3175 | Story36 | B37 | 40 MPa RC Beam (45 cm x 25 cm) | Beam | 40MPa | Concrete Rectangular | 250 | 450 | 1125 | 4800 | 0.54 | 1321.1 | G300E | 2653440 | 20.82 | G300E | 1841044.32 | 14.45
3176 | Story36 | B38 | 40 MPa RC Beam (45 cm x 25 cm) | Beam | 40MPa | Concrete Rectangular | 250 | 450 | 1125 | 6975 | 0.78 | 1919.72 | G300E | 3951654.55 | 31.01 | G300E | 1548932.23 | 12.15
3177 | Story36 | B39 | 40 MPa RC Beam (45 cm x 25 cm) | Beam | 40MPa | Concrete Rectangular | 250 | 450 | 1125 | 4800 | 0.54 | 1321.1 | G300E | 2574720 | 20.2 | G300E | 2250165.28 | 17.66
3178 | Story36 | B4 | 40 MPa RC Beam (45 cm x 25 cm) | Beam | 40MPa | Concrete Rectangular | 250 | 450 | 1125 | 6975 | 0.78 | 1919.72 | G300E | 4097952 | 32.15 | G300E | 3116436.7 | 24.45
3179 | Story36 | B40 | 40 MPa RC Beam (45 cm x 25 cm) | Beam | 40MPa | Concrete Rectangular | 250 | 450 | 1125 | 6975 | 0.78 | 1919.72 | G300E | 4487778.41 | 35.21 | G300E | 2670954.19 | 20.96
3180 | Story36 | B41 | 40 MPa RC Beam (45 cm x 25 cm) | Beam | 40MPa | Concrete Rectangular | 250 | 450 | 1125 | 4575 | 0.51 | 1259.17 | G300E | 2634873.21 | 20.67 | G300E | 1985220.11 | 15.58
3181 | Story36 | B42 | 40 MPa RC Beam (45 cm x 25 cm) | Beam | 40MPa | Concrete Rectangular | 250 | 450 | 1125 | 6975 | 0.78 | 1919.72 | G300E | 4193243.18 | 32.9 | G300E | 2837404.95 | 22.26
3182 | Story36 | B43 | 40 MPa RC Beam (45 cm x 25 cm) | Beam | 40MPa | Concrete Rectangular | 250 | 450 | 1125 | 4575 | 0.51 | 1259.17 | G300E | 2630298.21 | 20.64 | G300E | 1491035.31 | 11.7
3183 | Story36 | B44 | 40 MPa RC Beam (45 cm x 25 cm) | Beam | 40MPa | Concrete Rectangular | 250 | 450 | 1125 | 6975 | 0.78 | 1919.72 | G300E | 4820359.09 | 37.82 | G300E | 3269570.41 | 25.65
3184 | Story36 | B45 | 40 MPa RC Beam (45 cm x 25 cm) | Beam | 40MPa | Concrete Rectangular | 250 | 450 | 1125 | 4575 | 0.51 | 1259.17 | G300E | 2143714.29 | 16.82 | G300E | 1917418.12 | 15.04
3185 | Story36 | B46 | 40 MPa RC Beam (45 cm x 25 cm) | Beam | 40MPa | Concrete Rectangular | 250 | 450 | 1125 | 4575 | 0.51 | 1259.17 | G300E | 2143714.29 | 16.82 | G300E | 1253389.55 | 9.83
3186 | Story36 | B47 | 40 MPa RC Beam (45 cm x 25 cm) | Beam | 40MPa | Concrete Rectangular | 250 | 450 | 1125 | 6975 | 0.78 | 1919.72 | G300E | 5203350 | 40.83 | G300E | 3483109.4 | 27.33
3187 | Story36 | B48 | 40 MPa RC Beam (45 cm x 25 cm) | Beam | 40MPa | Concrete Rectangular | 250 | 450 | 1125 | 4575 | 0.51 | 1259.17 | G300E | 2109728.57 | 16.55 | G300E | 1253389.55 | 9.83
3188 | Story36 | B49 | 40 MPa RC Beam (45 cm x 25 cm) | Beam | 40MPa | Concrete Rectangular | 250 | 450 | 1125 | 6975 | 0.78 | 1919.72 | G300E | 5180839.77 | 40.65 | G300E | 2842638.11 | 22.3
3189 | Story36 | B5 | 40 MPa RC Beam (45 cm x 25 cm) | Beam | 40MPa | Concrete Rectangular | 250 | 450 | 1125 | 4575 | 0.51 | 1259.17 | G300E | 2740155.88 | 21.5 | G300E | 2198767.47 | 17.25
3190 | Story36 | B50 | 40 MPa RC Beam (45 cm x 25 cm) | Beam | 40MPa | Concrete Rectangular | 250 | 450 | 1125 | 4575 | 0.51 | 1259.17 | G300E | 2306453.57 | 18.1 | G300E | 1253389.55 | 9.83
3191 | Story36 | B51 | 40 MPa RC Beam (45 cm x 25 cm) | Beam | 40MPa | Concrete Rectangular | 250 | 450 | 1125 | 7200 | 0.81 | 1981.65 | G300E | 5446956.52 | 42.74 | G300E | 3001702.7 | 23.55
3192 | Story36 | B55 | 40 MPa RC Beam (45 cm x 25 cm) | Beam | 40MPa | Concrete Rectangular | 250 | 450 | 1125 | 6975 | 0.78 | 1919.72 | G300E | 5278255.43 | 41.42 | G300E | 2907899.49 | 22.82
3193 | Story36 | B56 | 40 MPa RC Beam (45 cm x 25 cm) | Beam | 40MPa | Concrete Rectangular | 250 | 450 | 1125 | 4575 | 0.51 | 1259.17 | G300E | 2306453.57 | 18.1 | G300E | 1253389.55 | 9.83
3194 | Story36 | B57 | 40 MPa RC Beam (45 cm x 25 cm) | Beam | 40MPa | Concrete Rectangular | 250 | 450 | 1125 | 6975 | 0.78 | 1919.72 | G300E | 5181156.82 | 40.65 | G300E | 2842662.36 | 22.3
3195 | Story36 | B58 | 40 MPa RC Beam (45 cm x 25 cm) | Beam | 40MPa | Concrete Rectangular | 250 | 450 | 1125 | 4575 | 0.51 | 1259.17 | G300E | 2109728.57 | 16.55 | G300E | 1253389.55 | 9.83
3196 | Story36 | B59 | 40 MPa RC Beam (45 cm x 25 cm) | Beam | 40MPa | Concrete Rectangular | 250 | 450 | 1125 | 6975 | 0.78 | 1919.72 | G300E | 5203032.95 | 40.82 | G300E | 3483113.68 | 27.33
3197 | Story36 | B6 | 40 MPa RC Beam (45 cm x 25 cm) | Beam | 40MPa | Concrete Rectangular | 250 | 450 | 1125 | 6975 | 0.78 | 1919.72 | G300E | 3503669.32 | 27.49 | G300E | 3481641.32 | 27.32
3198 | Story36 | B60 | 40 MPa RC Beam (45 cm x 25 cm) | Beam | 40MPa | Concrete Rectangular | 250 | 450 | 1125 | 4575 | 0.51 | 1259.17 | G300E | 2143714.29 | 16.82 | G300E | 1253389.55 | 9.83
3199 | Story36 | B61 | 40 MPa RC Beam (45 cm x 25 cm) | Beam | 40MPa | Concrete Rectangular | 250 | 450 | 1125 | 4575 | 0.51 | 1259.17 | G300E | 2143714.29 | 16.82 | G300E | 1917418.12 | 15.04
3200 | Story36 | B62 | 40 MPa RC Beam (45 cm x 25 cm) | Beam | 40MPa | Concrete Rectangular | 250 | 450 | 1125 | 6975 | 0.78 | 1919.72 | G300E | 5203350 | 40.83 | G300E | 3483110.82 | 27.33
3201 | Story36 | B63 | 40 MPa RC Beam (45 cm x 25 cm) | Beam | 40MPa | Concrete Rectangular | 250 | 450 | 1125 | 4575 | 0.51 | 1259.17 | G300E | 2630298.21 | 20.64 | G300E | 1491033.84 | 11.7
3202 | Story36 | B64 | 40 MPa RC Beam (45 cm x 25 cm) | Beam | 40MPa | Concrete Rectangular | 250 | 450 | 1125 | 6975 | 0.78 | 1919.72 | G300E | 5181156.82 | 40.65 | G300E | 2842668.07 | 22.3
3203 | Story36 | B65 | 40 MPa RC Beam (45 cm x 25 cm) | Beam | 40MPa | Concrete Rectangular | 250 | 450 | 1125 | 4575 | 0.51 | 1259.17 | G300E | 2635200 | 20.68 | G300E | 1985227.46 | 15.58
3204 | Story36 | B66 | 40 MPa RC Beam (45 cm x 25 cm) | Beam | 40MPa | Concrete Rectangular | 250 | 450 | 1125 | 7200 | 0.81 | 1981.65 | G300E | 5448521.74 | 42.75 | G300E | 3001702.7 | 23.55
3205 | Story36 | B67 | 40 MPa RC Beam (45 cm x 25 cm) | Beam | 40MPa | Concrete Rectangular | 250 | 450 | 1125 | 4575 | 0.51 | 1259.17 | G300E | 2458605 | 19.29 | G300E | 2144688.78 | 16.83
3206 | Story36 | B69 | 40 MPa RC Beam (45 cm x 25 cm) | Beam | 40MPa | Concrete Rectangular | 250 | 450 | 1125 | 4575 | 0.51 | 1259.17 | G300E | 2458605 | 19.29 | G300E | 2144688.78 | 16.83
3207 | Story36 | B7 | 40 MPa RC Beam (45 cm x 25 cm) | Beam | 40MPa | Concrete Rectangular | 250 | 450 | 1125 | 4575 | 0.51 | 1259.17 | G300E | 2090448.21 | 16.4 | G300E | 1917418.12 | 15.04
3208 | Story36 | B70 | 40 MPa RC Beam (45 cm x 25 cm) | Beam | 40MPa | Concrete Rectangular | 250 | 450 | 1125 | 6975 | 0.78 | 1919.72 | G300E | 5278861.96 | 41.42 | G300E | 2907899.49 | 22.82
3209 | Story36 | B71 | 40 MPa RC Beam (45 cm x 25 cm) | Beam | 40MPa | Concrete Rectangular | 250 | 450 | 1125 | 4575 | 0.51 | 1259.17 | G300E | 2634873.21 | 20.67 | G300E | 1985224.52 | 15.58
3210 | Story36 | B72 | 40 MPa RC Beam (45 cm x 25 cm) | Beam | 40MPa | Concrete Rectangular | 250 | 450 | 1125 | 6975 | 0.78 | 1919.72 | G300E | 5181156.82 | 40.65 | G300E | 2842660.93 | 22.3
3211 | Story36 | B73 | 40 MPa RC Beam (45 cm x 25 cm) | Beam | 40MPa | Concrete Rectangular | 250 | 450 | 1125 | 4575 | 0.51 | 1259.17 | G300E | 2630298.21 | 20.64 | G300E | 1491038.25 | 11.7
3212 | Story36 | B74 | 40 MPa RC Beam (45 cm x 25 cm) | Beam | 40MPa | Concrete Rectangular | 250 | 450 | 1125 | 6975 | 0.78 | 1919.72 | G300E | 5203032.95 | 40.82 | G300E | 3483113.68 | 27.33
3213 | Story36 | B75 | 40 MPa RC Beam (45 cm x 25 cm) | Beam | 40MPa | Concrete Rectangular | 250 | 450 | 1125 | 4575 | 0.51 | 1259.17 | G300E | 2143714.29 | 16.82 | G300E | 1917418.12 | 15.04
3214 | Story36 | B76 | 40 MPa RC Beam (45 cm x 25 cm) | Beam | 40MPa | Concrete Rectangular | 250 | 450 | 1125 | 4575 | 0.51 | 1259.17 | G300E | 2036528.57 | 15.98 | G300E | 2629484.19 | 20.63
3215 | Story36 | B77 | 40 MPa RC Beam (45 cm x 25 cm) | Beam | 40MPa | Concrete Rectangular | 250 | 450 | 1125 | 6975 | 0.78 | 1919.72 | G300E | 4820359.09 | 37.82 | G300E | 3269564.7 | 25.65
3216 | Story36 | B78 | 40 MPa RC Beam (45 cm x 25 cm) | Beam | 40MPa | Concrete Rectangular | 250 | 450 | 1125 | 4575 | 0.51 | 1259.17 | G300E | 2304492.86 | 18.08 | G300E | 1253389.55 | 9.83
3217 | Story36 | B79 | 40 MPa RC Beam (45 cm x 25 cm) | Beam | 40MPa | Concrete Rectangular | 250 | 450 | 1125 | 6975 | 0.78 | 1919.72 | G300E | 4193243.18 | 32.9 | G300E | 2837404.95 | 22.26
3218 | Story36 | B8 | 40 MPa RC Beam (45 cm x 25 cm) | Beam | 40MPa | Concrete Rectangular | 250 | 450 | 1125 | 6975 | 0.78 | 1919.72 | G300E | 3579443.18 | 28.09 | G300E | 1548932.23 | 12.15
3219 | Story36 | B80 | 40 MPa RC Beam (45 cm x 25 cm) | Beam | 40MPa | Concrete Rectangular | 250 | 450 | 1125 | 4575 | 0.51 | 1259.17 | G300E | 2291421.43 | 17.98 | G300E | 1253389.55 | 9.83
3220 | Story36 | B81 | 40 MPa RC Beam (45 cm x 25 cm) | Beam | 40MPa | Concrete Rectangular | 250 | 450 | 1125 | 6975 | 0.78 | 1919.72 | G300E | 4487461.36 | 35.21 | G300E | 2670954.19 | 20.96
3221 | Story36 | B82 | 40 MPa RC Beam (45 cm x 25 cm) | Beam | 40MPa | Concrete Rectangular | 250 | 450 | 1125 | 4575 | 0.51 | 1259.17 | G300E | 2101232.14 | 16.49 | G300E | 1296280.66 | 10.17
3222 | Story36 | B83 | 40 MPa RC Beam (45 cm x 25 cm) | Beam | 40MPa | Concrete Rectangular | 250 | 450 | 1125 | 6975 | 0.78 | 1919.72 | G300E | 3953556.82 | 31.02 | G300E | 1548932.23 | 12.15
3223 | Story36 | B84 | 40 MPa RC Beam (45 cm x 25 cm) | Beam | 40MPa | Concrete Rectangular | 250 | 450 | 1125 | 4575 | 0.51 | 1259.17 | G300E | 2101232.14 | 16.49 | G300E | 1296280.66 | 10.17
3224 | Story36 | B85 | 40 MPa RC Beam (45 cm x 25 cm) | Beam | 40MPa | Concrete Rectangular | 250 | 450 | 1125 | 6975 | 0.78 | 1919.72 | G300E | 4487461.36 | 35.21 | G300E | 2670954.19 | 20.96
3225 | Story36 | B86 | 40 MPa RC Beam (45 cm x 25 cm) | Beam | 40MPa | Concrete Rectangular | 250 | 450 | 1125 | 4575 | 0.51 | 1259.17 | G300E | 2291421.43 | 17.98 | G300E | 1253389.55 | 9.83
3226 | Story36 | B87 | 40 MPa RC Beam (45 cm x 25 cm) | Beam | 40MPa | Concrete Rectangular | 250 | 450 | 1125 | 6975 | 0.78 | 1919.72 | G300E | 4193243.18 | 32.9 | G300E | 2837404.95 | 22.26
3227 | Story36 | B88 | 40 MPa RC Beam (45 cm x 25 cm) | Beam | 40MPa | Concrete Rectangular | 250 | 450 | 1125 | 4575 | 0.51 | 1259.17 | G300E | 2304492.86 | 18.08 | G300E | 1253389.55 | 9.83
3228 | Story36 | B89 | 40 MPa RC Beam (45 cm x 25 cm) | Beam | 40MPa | Concrete Rectangular | 250 | 450 | 1125 | 6975 | 0.78 | 1919.72 | G300E | 4820359.09 | 37.82 | G300E | 3269571.83 | 25.65
3229 | Story36 | B9 | 40 MPa RC Beam (45 cm x 25 cm) | Beam | 40MPa | Concrete Rectangular | 250 | 450 | 1125 | 4575 | 0.51 | 1259.17 | G300E | 2095023.21 | 16.44 | G300E | 1917418.12 | 15.04
3230 | Story36 | B90 | 40 MPa RC Beam (45 cm x 25 cm) | Beam | 40MPa | Concrete Rectangular | 250 | 450 | 1125 | 4575 | 0.51 | 1259.17 | G300E | 2036528.57 | 15.98 | G300E | 2629484.19 | 20.63
3231 | Story36 | B91 | 40 MPa RC Beam (45 cm x 25 cm) | Beam | 40MPa | Concrete Rectangular | 250 | 450 | 1125 | 4575 | 0.51 | 1259.17 | G300E | 1714971.43 | 13.46 | G300E | 1917418.12 | 15.04
3232 | Story36 | B92 | 40 MPa RC Beam (45 cm x 25 cm) | Beam | 40MPa | Concrete Rectangular | 250 | 450 | 1125 | 6975 | 0.78 | 1919.72 | G300E | 4823529.55 | 37.85 | G300E | 2949597.99 | 23.14
3233 | Story36 | B93 | 40 MPa RC Beam (45 cm x 25 cm) | Beam | 40MPa | Concrete Rectangular | 250 | 450 | 1125 | 4575 | 0.51 | 1259.17 | G300E | 2822448.21 | 22.15 | G300E | 1541190.87 | 12.09
3234 | Story36 | B94 | 40 MPa RC Beam (45 cm x 25 cm) | Beam | 40MPa | Concrete Rectangular | 250 | 450 | 1125 | 6975 | 0.78 | 1919.72 | G300E | 4209729.55 | 33.03 | G300E | 2837404.95 | 22.26
3235 | Story36 | B95 | 40 MPa RC Beam (45 cm x 25 cm) | Beam | 40MPa | Concrete Rectangular | 250 | 450 | 1125 | 4575 | 0.51 | 1259.17 | G300E | 2700883.93 | 21.19 | G300E | 2024684.88 | 15.89
3236 | Story36 | B96 | 40 MPa RC Beam (45 cm x 25 cm) | Beam | 40MPa | Concrete Rectangular | 250 | 450 | 1125 | 6975 | 0.78 | 1919.72 | G300E | 4541676.14 | 35.64 | G300E | 2672318.12 | 20.97
3237 | Story36 | B97 | 40 MPa RC Beam (45 cm x 25 cm) | Beam | 40MPa | Concrete Rectangular | 250 | 450 | 1125 | 4575 | 0.51 | 1259.17 | G300E | 2095350 | 16.44 | G300E | 1917418.12 | 15.04
3238 | Story36 | B98 | 40 MPa RC Beam (45 cm x 25 cm) | Beam | 40MPa | Concrete Rectangular | 250 | 450 | 1125 | 6975 | 0.78 | 1919.72 | G300E | 4409151.14 | 34.6 | G300E | 1548932.23 | 12.15
3239 | Story36 | B99 | 40 MPa RC Beam (45 cm x 25 cm) | Beam | 40MPa | Concrete Rectangular | 250 | 450 | 1125 | 4575 | 0.51 | 1259.17 | G300E | 2095023.21 | 16.44 | G300E | 1917418.12 | 15.04
3240 | Story37 | B1 | 40 MPa RC Beam (45 cm x 25 cm) | Beam | 40MPa | Concrete Rectangular | 250 | 450 | 1125 | 4587.5 | 0.52 | 1262.61 | G300E | 1719984.82 | 13.5 | G300E | 1922656.97 | 15.09
3241 | Story37 | B10 | 40 MPa RC Beam (45 cm x 25 cm) | Beam | 40MPa | Concrete Rectangular | 250 | 450 | 1125 | 6987.5 | 0.79 | 1923.17 | G300E | 3553778.98 | 27.88 | G300E | 3487880.82 | 27.37
3242 | Story37 | B100 | 40 MPa RC Beam (45 cm x 25 cm) | Beam | 40MPa | Concrete Rectangular | 250 | 450 | 1125 | 6987.5 | 0.79 | 1923.17 | G300E | 4492327.27 | 35.25 | G300E | 3645958.24 | 28.61
3243 | Story37 | B101 | 40 MPa RC Beam (45 cm x 25 cm) | Beam | 40MPa | Concrete Rectangular | 250 | 450 | 1125 | 4587.5 | 0.52 | 1262.61 | G300E | 2717110.71 | 21.32 | G300E | 1695716.13 | 13.31
3244 | Story37 | B102 | 40 MPa RC Beam (45 cm x 25 cm) | Beam | 40MPa | Concrete Rectangular | 250 | 450 | 1125 | 6987.5 | 0.79 | 1923.17 | G300E | 4231884.09 | 33.2 | G300E | 2842489.91 | 22.3
3245 | Story37 | B103 | 40 MPa RC Beam (45 cm x 25 cm) | Beam | 40MPa | Concrete Rectangular | 250 | 450 | 1125 | 4587.5 | 0.52 | 1262.61 | G300E | 2842939.29 | 22.31 | G300E | 1544576.02 | 12.12
3246 | Story37 | B104 | 40 MPa RC Beam (45 cm x 25 cm) | Beam | 40MPa | Concrete Rectangular | 250 | 450 | 1125 | 6987.5 | 0.79 | 1923.17 | G300E | 4858853.41 | 38.12 | G300E | 3115372.75 | 24.44
3247 | Story37 | B105 | 40 MPa RC Beam (45 cm x 25 cm) | Beam | 40MPa | Concrete Rectangular | 250 | 450 | 1125 | 4587.5 | 0.52 | 1262.61 | G300E | 1719984.82 | 13.5 | G300E | 1922656.97 | 15.09
3248 | Story37 | B106 | 40 MPa RC Beam (45 cm x 25 cm) | Beam | 40MPa | Concrete Rectangular | 250 | 450 | 1125 | 6987.5 | 0.79 | 1923.17 | G300E | 4095310.23 | 32.13 | G300E | 3487880.82 | 27.37
3249 | Story37 | B107 | 40 MPa RC Beam (45 cm x 25 cm) | Beam | 40MPa | Concrete Rectangular | 250 | 450 | 1125 | 6987.5 | 0.79 | 1923.17 | G300E | 4154703.98 | 32.6 | G300E | 3263327.98 | 25.61
3250 | Story37 | B108 | 40 MPa RC Beam (45 cm x 25 cm) | Beam | 40MPa | Concrete Rectangular | 250 | 450 | 1125 | 6987.5 | 0.79 | 1923.17 | G300E | 3553778.98 | 27.88 | G300E | 3487880.82 | 27.37
3251 | Story37 | B109 | 40 MPa RC Beam (45 cm x 25 cm) | Beam | 40MPa | Concrete Rectangular | 250 | 450 | 1125 | 6987.5 | 0.79 | 1923.17 | G300E | 3583634.66 | 28.12 | G300E | 1551708.09 | 12.18
3252 | Story37 | B11 | 40 MPa RC Beam (45 cm x 25 cm) | Beam | 40MPa | Concrete Rectangular | 250 | 450 | 1125 | 4587.5 | 0.52 | 1262.61 | G300E | 2717110.71 | 21.32 | G300E | 1695720.55 | 13.31
3253 | Story37 | B110 | 40 MPa RC Beam (45 cm x 25 cm) | Beam | 40MPa | Concrete Rectangular | 250 | 450 | 1125 | 6987.5 | 0.79 | 1923.17 | G300E | 3553461.36 | 27.88 | G300E | 3487880.82 | 27.37
3254 | Story37 | B111 | 40 MPa RC Beam (45 cm x 25 cm) | Beam | 40MPa | Concrete Rectangular | 250 | 450 | 1125 | 6987.5 | 0.79 | 1923.17 | G300E | 4154386.36 | 32.6 | G300E | 3263327.98 | 25.61
3255 | Story37 | B112 | 40 MPa RC Beam (45 cm x 25 cm) | Beam | 40MPa | Concrete Rectangular | 250 | 450 | 1125 | 6987.5 | 0.79 | 1923.17 | G300E | 4095310.23 | 32.13 | G300E | 3487880.82 | 27.37
3256 | Story37 | B12 | 40 MPa RC Beam (45 cm x 25 cm) | Beam | 40MPa | Concrete Rectangular | 250 | 450 | 1125 | 6987.5 | 0.79 | 1923.17 | G300E | 4154703.98 | 32.6 | G300E | 3263327.98 | 25.61
3257 | Story37 | B13 | 40 MPa RC Beam (45 cm x 25 cm) | Beam | 40MPa | Concrete Rectangular | 250 | 450 | 1125 | 4587.5 | 0.52 | 1262.61 | G300E | 2842939.29 | 22.31 | G300E | 1544578.97 | 12.12
3258 | Story37 | B14 | 40 MPa RC Beam (45 cm x 25 cm) | Beam | 40MPa | Concrete Rectangular | 250 | 450 | 1125 | 6987.5 | 0.79 | 1923.17 | G300E | 4095310.23 | 32.13 | G300E | 3487880.82 | 27.37
3259 | Story37 | B15 | 40 MPa RC Beam (45 cm x 25 cm) | Beam | 40MPa | Concrete Rectangular | 250 | 450 | 1125 | 4587.5 | 0.52 | 1262.61 | G300E | 1719984.82 | 13.5 | G300E | 1922656.97 | 15.09
3260 | Story37 | B16 | 40 MPa RC Beam (45 cm x 25 cm) | Beam | 40MPa | Concrete Rectangular | 250 | 450 | 1125 | 4587.5 | 0.52 | 1262.61 | G300E | 1720967.86 | 13.5 | G300E | 2631753.4 | 20.65
3261 | Story37 | B17 | 40 MPa RC Beam (45 cm x 25 cm) | Beam | 40MPa | Concrete Rectangular | 250 | 450 | 1125 | 6987.5 | 0.79 | 1923.17 | G300E | 4859488.64 | 38.13 | G300E | 3115355.59 | 24.44
3262 | Story37 | B18 | 40 MPa RC Beam (45 cm x 25 cm) | Beam | 40MPa | Concrete Rectangular | 250 | 450 | 1125 | 4587.5 | 0.52 | 1262.61 | G300E | 2341591.07 | 18.37 | G300E | 1256814.11 | 9.86
3263 | Story37 | B19 | 40 MPa RC Beam (45 cm x 25 cm) | Beam | 40MPa | Concrete Rectangular | 250 | 450 | 1125 | 6987.5 | 0.79 | 1923.17 | G300E | 4236013.07 | 33.24 | G300E | 2842489.91 | 22.3
3264 | Story37 | B2 | 40 MPa RC Beam (45 cm x 25 cm) | Beam | 40MPa | Concrete Rectangular | 250 | 450 | 1125 | 6987.5 | 0.79 | 1923.17 | G300E | 4095310.23 | 32.13 | G300E | 3487880.82 | 27.37
3265 | Story37 | B20 | 40 MPa RC Beam (45 cm x 25 cm) | Beam | 40MPa | Concrete Rectangular | 250 | 450 | 1125 | 4587.5 | 0.52 | 1262.61 | G300E | 2332743.75 | 18.3 | G300E | 1256814.11 | 9.86
3266 | Story37 | B21 | 40 MPa RC Beam (45 cm x 25 cm) | Beam | 40MPa | Concrete Rectangular | 250 | 450 | 1125 | 6987.5 | 0.79 | 1923.17 | G300E | 4579432.81 | 35.93 | G300E | 3640930.33 | 28.57
3267 | Story37 | B22 | 40 MPa RC Beam (45 cm x 25 cm) | Beam | 40MPa | Concrete Rectangular | 250 | 450 | 1125 | 4587.5 | 0.52 | 1262.61 | G300E | 2115492.86 | 16.6 | G300E | 1256814.11 | 9.86
3268 | Story37 | B23 | 40 MPa RC Beam (45 cm x 25 cm) | Beam | 40MPa | Concrete Rectangular | 250 | 450 | 1125 | 6987.5 | 0.79 | 1923.17 | G300E | 4459613.07 | 34.99 | G300E | 1551708.09 | 12.18
3269 | Story37 | B24 | 40 MPa RC Beam (45 cm x 25 cm) | Beam | 40MPa | Concrete Rectangular | 250 | 450 | 1125 | 4587.5 | 0.52 | 1262.61 | G300E | 2116475.89 | 16.61 | G300E | 1256814.11 | 9.86
3270 | Story37 | B25 | 40 MPa RC Beam (45 cm x 25 cm) | Beam | 40MPa | Concrete Rectangular | 250 | 450 | 1125 | 6987.5 | 0.79 | 1923.17 | G300E | 4492327.27 | 35.25 | G300E | 3645968.24 | 28.61
3271 | Story37 | B26 | 40 MPa RC Beam (45 cm x 25 cm) | Beam | 40MPa | Concrete Rectangular | 250 | 450 | 1125 | 4587.5 | 0.52 | 1262.61 | G300E | 2325207.14 | 18.24 | G300E | 1256814.11 | 9.86
3272 | Story37 | B27 | 40 MPa RC Beam (45 cm x 25 cm) | Beam | 40MPa | Concrete Rectangular | 250 | 450 | 1125 | 6987.5 | 0.79 | 1923.17 | G300E | 4231884.09 | 33.2 | G300E | 2842489.91 | 22.3
3273 | Story37 | B28 | 40 MPa RC Beam (45 cm x 25 cm) | Beam | 40MPa | Concrete Rectangular | 250 | 450 | 1125 | 4587.5 | 0.52 | 1262.61 | G300E | 2341591.07 | 18.37 | G300E | 1256814.11 | 9.86
3274 | Story37 | B29 | 40 MPa RC Beam (45 cm x 25 cm) | Beam | 40MPa | Concrete Rectangular | 250 | 450 | 1125 | 6987.5 | 0.79 | 1923.17 | G300E | 4858853.41 | 38.12 | G300E | 3115368.46 | 24.44
3275 | Story37 | B3 | 40 MPa RC Beam (45 cm x 25 cm) | Beam | 40MPa | Concrete Rectangular | 250 | 450 | 1125 | 4587.5 | 0.52 | 1262.61 | G300E | 2840973.21 | 22.29 | G300E | 1545584.62 | 12.13
3276 | Story37 | B30 | 40 MPa RC Beam (45 cm x 25 cm) | Beam | 40MPa | Concrete Rectangular | 250 | 450 | 1125 | 4587.5 | 0.52 | 1262.61 | G300E | 1720967.86 | 13.5 | G300E | 2631753.4 | 20.65
3277 | Story37 | B31 | 40 MPa RC Beam (45 cm x 25 cm) | Beam | 40MPa | Concrete Rectangular | 250 | 450 | 1125 | 4587.5 | 0.52 | 1262.61 | G300E | 2149571.43 | 16.87 | G300E | 1922656.97 | 15.09
3278 | Story37 | B32 | 40 MPa RC Beam (45 cm x 25 cm) | Beam | 40MPa | Concrete Rectangular | 250 | 450 | 1125 | 6987.5 | 0.79 | 1923.17 | G300E | 4840114.2 | 37.98 | G300E | 3435245.41 | 26.95
3279 | Story37 | B33 | 40 MPa RC Beam (45 cm x 25 cm) | Beam | 40MPa | Concrete Rectangular | 250 | 450 | 1125 | 4587.5 | 0.52 | 1262.61 | G300E | 2700399.11 | 21.19 | G300E | 1663706.52 | 13.05
3280 | Story37 | B34 | 40 MPa RC Beam (45 cm x 25 cm) | Beam | 40MPa | Concrete Rectangular | 250 | 450 | 1125 | 6987.5 | 0.79 | 1923.17 | G300E | 4188053.41 | 32.86 | G300E | 2842489.91 | 22.3
3281 | Story37 | B35 | 40 MPa RC Beam (45 cm x 25 cm) | Beam | 40MPa | Concrete Rectangular | 250 | 450 | 1125 | 4587.5 | 0.52 | 1262.61 | G300E | 2582107.14 | 20.26 | G300E | 1991674.92 | 15.63
3282 | Story37 | B36 | 40 MPa RC Beam (45 cm x 25 cm) | Beam | 40MPa | Concrete Rectangular | 250 | 450 | 1125 | 6987.5 | 0.79 | 1923.17 | G300E | 4511066.48 | 35.4 | G300E | 2678788.03 | 21.02
3283 | Story37 | B37 | 40 MPa RC Beam (45 cm x 25 cm) | Beam | 40MPa | Concrete Rectangular | 250 | 450 | 1125 | 4800 | 0.54 | 1321.1 | G300E | 2649600 | 20.79 | G300E | 1841044.32 | 14.45
3284 | Story37 | B38 | 40 MPa RC Beam (45 cm x 25 cm) | Beam | 40MPa | Concrete Rectangular | 250 | 450 | 1125 | 6987.5 | 0.79 | 1923.17 | G300E | 3979698.86 | 31.23 | G300E | 1551708.09 | 12.18
3285 | Story37 | B39 | 40 MPa RC Beam (45 cm x 25 cm) | Beam | 40MPa | Concrete Rectangular | 250 | 450 | 1125 | 4800 | 0.54 | 1321.1 | G300E | 2569600 | 20.16 | G300E | 2208164.8 | 17.33
3286 | Story37 | B4 | 40 MPa RC Beam (45 cm x 25 cm) | Beam | 40MPa | Concrete Rectangular | 250 | 450 | 1125 | 6987.5 | 0.79 | 1923.17 | G300E | 4131569 | 32.42 | G300E | 3121183.21 | 24.49
3287 | Story37 | B40 | 40 MPa RC Beam (45 cm x 25 cm) | Beam | 40MPa | Concrete Rectangular | 250 | 450 | 1125 | 6987.5 | 0.79 | 1923.17 | G300E | 4510113.64 | 35.39 | G300E | 2675740.84 | 20.99
3288 | Story37 | B41 | 40 MPa RC Beam (45 cm x 25 cm) | Beam | 40MPa | Concrete Rectangular | 250 | 450 | 1125 | 4587.5 | 0.52 | 1262.61 | G300E | 2584400.89 | 20.28 | G300E | 1991770.77 | 15.63
3289 | Story37 | B42 | 40 MPa RC Beam (45 cm x 25 cm) | Beam | 40MPa | Concrete Rectangular | 250 | 450 | 1125 | 6987.5 | 0.79 | 1923.17 | G300E | 4189641.48 | 32.87 | G300E | 2842489.91 | 22.3
3290 | Story37 | B43 | 40 MPa RC Beam (45 cm x 25 cm) | Beam | 40MPa | Concrete Rectangular | 250 | 450 | 1125 | 4587.5 | 0.52 | 1262.61 | G300E | 2701054.46 | 21.19 | G300E | 1663738.96 | 13.05
3291 | Story37 | B44 | 40 MPa RC Beam (45 cm x 25 cm) | Beam | 40MPa | Concrete Rectangular | 250 | 450 | 1125 | 6987.5 | 0.79 | 1923.17 | G300E | 4840431.82 | 37.98 | G300E | 3435263.99 | 26.95
3292 | Story37 | B45 | 40 MPa RC Beam (45 cm x 25 cm) | Beam | 40MPa | Concrete Rectangular | 250 | 450 | 1125 | 4587.5 | 0.52 | 1262.61 | G300E | 2149571.43 | 16.87 | G300E | 1922656.97 | 15.09
3293 | Story37 | B46 | 40 MPa RC Beam (45 cm x 25 cm) | Beam | 40MPa | Concrete Rectangular | 250 | 450 | 1125 | 4587.5 | 0.52 | 1262.61 | G300E | 2149571.43 | 16.87 | G300E | 1256814.11 | 9.86
3294 | Story37 | B47 | 40 MPa RC Beam (45 cm x 25 cm) | Beam | 40MPa | Concrete Rectangular | 250 | 450 | 1125 | 6987.5 | 0.79 | 1923.17 | G300E | 5253964.77 | 41.22 | G300E | 3489375.82 | 27.38
3295 | Story37 | B48 | 40 MPa RC Beam (45 cm x 25 cm) | Beam | 40MPa | Concrete Rectangular | 250 | 450 | 1125 | 4587.5 | 0.52 | 1262.61 | G300E | 2366494.64 | 18.57 | G300E | 1256814.11 | 9.86
3296 | Story37 | B49 | 40 MPa RC Beam (45 cm x 25 cm) | Beam | 40MPa | Concrete Rectangular | 250 | 450 | 1125 | 6987.5 | 0.79 | 1923.17 | G300E | 5238719.32 | 41.1 | G300E | 2847646.68 | 22.34
3297 | Story37 | B5 | 40 MPa RC Beam (45 cm x 25 cm) | Beam | 40MPa | Concrete Rectangular | 250 | 450 | 1125 | 4587.5 | 0.52 | 1262.61 | G300E | 2749801.47 | 21.58 | G300E | 2203628.7 | 17.29
3298 | Story37 | B50 | 40 MPa RC Beam (45 cm x 25 cm) | Beam | 40MPa | Concrete Rectangular | 250 | 450 | 1125 | 4587.5 | 0.52 | 1262.61 | G300E | 2343229.46 | 18.39 | G300E | 1256814.11 | 9.86
3299 | Story37 | B51 | 40 MPa RC Beam (45 cm x 25 cm) | Beam | 40MPa | Concrete Rectangular | 250 | 450 | 1125 | 7200 | 0.81 | 1981.65 | G300E | 5457913.04 | 42.82 | G300E | 3001702.7 | 23.55
3300 | Story37 | B55 | 40 MPa RC Beam (45 cm x 25 cm) | Beam | 40MPa | Concrete Rectangular | 250 | 450 | 1125 | 6987.5 | 0.79 | 1923.17 | G300E | 5297436.41 | 41.57 | G300E | 2913110.78 | 22.86
3301 | Story37 | B56 | 40 MPa RC Beam (45 cm x 25 cm) | Beam | 40MPa | Concrete Rectangular | 250 | 450 | 1125 | 4587.5 | 0.52 | 1262.61 | G300E | 2343557.14 | 18.39 | G300E | 1256814.11 | 9.86
3302 | Story37 | B57 | 40 MPa RC Beam (45 cm x 25 cm) | Beam | 40MPa | Concrete Rectangular | 250 | 450 | 1125 | 6987.5 | 0.79 | 1923.17 | G300E | 5239989.77 | 41.11 | G300E | 2847673.84 | 22.34
3303 | Story37 | B58 | 40 MPa RC Beam (45 cm x 25 cm) | Beam | 40MPa | Concrete Rectangular | 250 | 450 | 1125 | 4587.5 | 0.52 | 1262.61 | G300E | 2366494.64 | 18.57 | G300E | 1256814.11 | 9.86
3304 | Story37 | B59 | 40 MPa RC Beam (45 cm x 25 cm) | Beam | 40MPa | Concrete Rectangular | 250 | 450 | 1125 | 6987.5 | 0.79 | 1923.17 | G300E | 5253964.77 | 41.22 | G300E | 3489374.4 | 27.38
3305 | Story37 | B6 | 40 MPa RC Beam (45 cm x 25 cm) | Beam | 40MPa | Concrete Rectangular | 250 | 450 | 1125 | 6987.5 | 0.79 | 1923.17 | G300E | 3521382.39 | 27.63 | G300E | 3487880.82 | 27.37
3306 | Story37 | B60 | 40 MPa RC Beam (45 cm x 25 cm) | Beam | 40MPa | Concrete Rectangular | 250 | 450 | 1125 | 4587.5 | 0.52 | 1262.61 | G300E | 2149571.43 | 16.87 | G300E | 1256814.11 | 9.86
3307 | Story37 | B61 | 40 MPa RC Beam (45 cm x 25 cm) | Beam | 40MPa | Concrete Rectangular | 250 | 450 | 1125 | 4587.5 | 0.52 | 1262.61 | G300E | 2149571.43 | 16.87 | G300E | 1922656.97 | 15.09
3308 | Story37 | B62 | 40 MPa RC Beam (45 cm x 25 cm) | Beam | 40MPa | Concrete Rectangular | 250 | 450 | 1125 | 6987.5 | 0.79 | 1923.17 | G300E | 5253964.77 | 41.22 | G300E | 3489377.25 | 27.38
3309 | Story37 | B63 | 40 MPa RC Beam (45 cm x 25 cm) | Beam | 40MPa | Concrete Rectangular | 250 | 450 | 1125 | 4587.5 | 0.52 | 1262.61 | G300E | 2701054.46 | 21.19 | G300E | 1663736.01 | 13.05
3310 | Story37 | B64 | 40 MPa RC Beam (45 cm x 25 cm) | Beam | 40MPa | Concrete Rectangular | 250 | 450 | 1125 | 6987.5 | 0.79 | 1923.17 | G300E | 5239989.77 | 41.11 | G300E | 2847678.13 | 22.34
3311 | Story37 | B65 | 40 MPa RC Beam (45 cm x 25 cm) | Beam | 40MPa | Concrete Rectangular | 250 | 450 | 1125 | 4587.5 | 0.52 | 1262.61 | G300E | 2584400.89 | 20.28 | G300E | 1991778.14 | 15.63
3312 | Story37 | B66 | 40 MPa RC Beam (45 cm x 25 cm) | Beam | 40MPa | Concrete Rectangular | 250 | 450 | 1125 | 7200 | 0.81 | 1981.65 | G300E | 5459791.3 | 42.84 | G300E | 3001702.7 | 23.55
3313 | Story37 | B67 | 40 MPa RC Beam (45 cm x 25 cm) | Beam | 40MPa | Concrete Rectangular | 250 | 450 | 1125 | 4587.5 | 0.52 | 1262.61 | G300E | 2459205.83 | 19.3 | G300E | 2150548.59 | 16.87
3314 | Story37 | B69 | 40 MPa RC Beam (45 cm x 25 cm) | Beam | 40MPa | Concrete Rectangular | 250 | 450 | 1125 | 4587.5 | 0.52 | 1262.61 | G300E | 2459817.5 | 19.3 | G300E | 2150548.59 | 16.87
3315 | Story37 | B7 | 40 MPa RC Beam (45 cm x 25 cm) | Beam | 40MPa | Concrete Rectangular | 250 | 450 | 1125 | 4587.5 | 0.52 | 1262.61 | G300E | 2109594.64 | 16.55 | G300E | 1965665.27 | 15.42
3316 | Story37 | B70 | 40 MPa RC Beam (45 cm x 25 cm) | Beam | 40MPa | Concrete Rectangular | 250 | 450 | 1125 | 6987.5 | 0.79 | 1923.17 | G300E | 5299259.24 | 41.58 | G300E | 2913110.78 | 22.86
3317 | Story37 | B71 | 40 MPa RC Beam (45 cm x 25 cm) | Beam | 40MPa | Concrete Rectangular | 250 | 450 | 1125 | 4587.5 | 0.52 | 1262.61 | G300E | 2584400.89 | 20.28 | G300E | 1991775.19 | 15.63
3318 | Story37 | B72 | 40 MPa RC Beam (45 cm x 25 cm) | Beam | 40MPa | Concrete Rectangular | 250 | 450 | 1125 | 6987.5 | 0.79 | 1923.17 | G300E | 5239989.77 | 41.11 | G300E | 2847672.41 | 22.34
3319 | Story37 | B73 | 40 MPa RC Beam (45 cm x 25 cm) | Beam | 40MPa | Concrete Rectangular | 250 | 450 | 1125 | 4587.5 | 0.52 | 1262.61 | G300E | 2701054.46 | 21.19 | G300E | 1663741.91 | 13.05
3320 | Story37 | B74 | 40 MPa RC Beam (45 cm x 25 cm) | Beam | 40MPa | Concrete Rectangular | 250 | 450 | 1125 | 6987.5 | 0.79 | 1923.17 | G300E | 5253964.77 | 41.22 | G300E | 3489372.97 | 27.38
3321 | Story37 | B75 | 40 MPa RC Beam (45 cm x 25 cm) | Beam | 40MPa | Concrete Rectangular | 250 | 450 | 1125 | 4587.5 | 0.52 | 1262.61 | G300E | 2149571.43 | 16.87 | G300E | 1922656.97 | 15.09
3322 | Story37 | B76 | 40 MPa RC Beam (45 cm x 25 cm) | Beam | 40MPa | Concrete Rectangular | 250 | 450 | 1125 | 4587.5 | 0.52 | 1262.61 | G300E | 1720967.86 | 13.5 | G300E | 2631753.4 | 20.65
3323 | Story37 | B77 | 40 MPa RC Beam (45 cm x 25 cm) | Beam | 40MPa | Concrete Rectangular | 250 | 450 | 1125 | 6987.5 | 0.79 | 1923.17 | G300E | 4840431.82 | 37.98 | G300E | 3435261.13 | 26.95
3324 | Story37 | B78 | 40 MPa RC Beam (45 cm x 25 cm) | Beam | 40MPa | Concrete Rectangular | 250 | 450 | 1125 | 4587.5 | 0.52 | 1262.61 | G300E | 2341591.07 | 18.37 | G300E | 1256814.11 | 9.86
3325 | Story37 | B79 | 40 MPa RC Beam (45 cm x 25 cm) | Beam | 40MPa | Concrete Rectangular | 250 | 450 | 1125 | 6987.5 | 0.79 | 1923.17 | G300E | 4189641.48 | 32.87 | G300E | 2842489.91 | 22.3
3326 | Story37 | B8 | 40 MPa RC Beam (45 cm x 25 cm) | Beam | 40MPa | Concrete Rectangular | 250 | 450 | 1125 | 6987.5 | 0.79 | 1923.17 | G300E | 3582681.82 | 28.11 | G300E | 1551708.09 | 12.18
3327 | Story37 | B80 | 40 MPa RC Beam (45 cm x 25 cm) | Beam | 40MPa | Concrete Rectangular | 250 | 450 | 1125 | 4587.5 | 0.52 | 1262.61 | G300E | 2325207.14 | 18.24 | G300E | 1256814.11 | 9.86
3328 | Story37 | B81 | 40 MPa RC Beam (45 cm x 25 cm) | Beam | 40MPa | Concrete Rectangular | 250 | 450 | 1125 | 6987.5 | 0.79 | 1923.17 | G300E | 4509796.02 | 35.39 | G300E | 2675740.84 | 20.99
3329 | Story37 | B82 | 40 MPa RC Beam (45 cm x 25 cm) | Beam | 40MPa | Concrete Rectangular | 250 | 450 | 1125 | 4587.5 | 0.52 | 1262.61 | G300E | 2116803.57 | 16.61 | G300E | 1256814.11 | 9.86
3330 | Story37 | B83 | 40 MPa RC Beam (45 cm x 25 cm) | Beam | 40MPa | Concrete Rectangular | 250 | 450 | 1125 | 6987.5 | 0.79 | 1923.17 | G300E | 3980969.32 | 31.24 | G300E | 1551708.09 | 12.18
3331 | Story37 | B84 | 40 MPa RC Beam (45 cm x 25 cm) | Beam | 40MPa | Concrete Rectangular | 250 | 450 | 1125 | 4587.5 | 0.52 | 1262.61 | G300E | 2116803.57 | 16.61 | G300E | 1256814.11 | 9.86
3332 | Story37 | B85 | 40 MPa RC Beam (45 cm x 25 cm) | Beam | 40MPa | Concrete Rectangular | 250 | 450 | 1125 | 6987.5 | 0.79 | 1923.17 | G300E | 4509796.02 | 35.39 | G300E | 2675740.84 | 20.99
3333 | Story37 | B86 | 40 MPa RC Beam (45 cm x 25 cm) | Beam | 40MPa | Concrete Rectangular | 250 | 450 | 1125 | 4587.5 | 0.52 | 1262.61 | G300E | 2325207.14 | 18.24 | G300E | 1256814.11 | 9.86
3334 | Story37 | B87 | 40 MPa RC Beam (45 cm x 25 cm) | Beam | 40MPa | Concrete Rectangular | 250 | 450 | 1125 | 6987.5 | 0.79 | 1923.17 | G300E | 4189641.48 | 32.87 | G300E | 2842489.91 | 22.3
3335 | Story37 | B88 | 40 MPa RC Beam (45 cm x 25 cm) | Beam | 40MPa | Concrete Rectangular | 250 | 450 | 1125 | 4587.5 | 0.52 | 1262.61 | G300E | 2341591.07 | 18.37 | G300E | 1256814.11 | 9.86
3336 | Story37 | B89 | 40 MPa RC Beam (45 cm x 25 cm) | Beam | 40MPa | Concrete Rectangular | 250 | 450 | 1125 | 6987.5 | 0.79 | 1923.17 | G300E | 4840431.82 | 37.98 | G300E | 3435268.28 | 26.95
3337 | Story37 | B9 | 40 MPa RC Beam (45 cm x 25 cm) | Beam | 40MPa | Concrete Rectangular | 250 | 450 | 1125 | 4587.5 | 0.52 | 1262.61 | G300E | 2114182.14 | 16.59 | G300E | 1965665.27 | 15.42
3338 | Story37 | B90 | 40 MPa RC Beam (45 cm x 25 cm) | Beam | 40MPa | Concrete Rectangular | 250 | 450 | 1125 | 4587.5 | 0.52 | 1262.61 | G300E | 1720967.86 | 13.5 | G300E | 2631753.4 | 20.65
3339 | Story37 | B91 | 40 MPa RC Beam (45 cm x 25 cm) | Beam | 40MPa | Concrete Rectangular | 250 | 450 | 1125 | 4587.5 | 0.52 | 1262.61 | G300E | 1719984.82 | 13.5 | G300E | 1922656.97 | 15.09
3340 | Story37 | B92 | 40 MPa RC Beam (45 cm x 25 cm) | Beam | 40MPa | Concrete Rectangular | 250 | 450 | 1125 | 6987.5 | 0.79 | 1923.17 | G300E | 4858853.41 | 38.12 | G300E | 3115364.17 | 24.44
3341 | Story37 | B93 | 40 MPa RC Beam (45 cm x 25 cm) | Beam | 40MPa | Concrete Rectangular | 250 | 450 | 1125 | 4587.5 | 0.52 | 1262.61 | G300E | 2842939.29 | 22.31 | G300E | 1544583.4 | 12.12
3342 | Story37 | B94 | 40 MPa RC Beam (45 cm x 25 cm) | Beam | 40MPa | Concrete Rectangular | 250 | 450 | 1125 | 6987.5 | 0.79 | 1923.17 | G300E | 4231884.09 | 33.2 | G300E | 2842489.91 | 22.3
3343 | Story37 | B95 | 40 MPa RC Beam (45 cm x 25 cm) | Beam | 40MPa | Concrete Rectangular | 250 | 450 | 1125 | 4587.5 | 0.52 | 1262.61 | G300E | 2717110.71 | 21.32 | G300E | 1695722.03 | 13.31
3344 | Story37 | B96 | 40 MPa RC Beam (45 cm x 25 cm) | Beam | 40MPa | Concrete Rectangular | 250 | 450 | 1125 | 6987.5 | 0.79 | 1923.17 | G300E | 4492327.27 | 35.25 | G300E | 3645961.09 | 28.61
3345 | Story37 | B97 | 40 MPa RC Beam (45 cm x 25 cm) | Beam | 40MPa | Concrete Rectangular | 250 | 450 | 1125 | 4587.5 | 0.52 | 1262.61 | G300E | 2114509.82 | 16.59 | G300E | 1965665.27 | 15.42
3346 | Story37 | B98 | 40 MPa RC Beam (45 cm x 25 cm) | Beam | 40MPa | Concrete Rectangular | 250 | 450 | 1125 | 6987.5 | 0.79 | 1923.17 | G300E | 4461201.14 | 35 | G300E | 1551708.09 | 12.18
3347 | Story37 | B99 | 40 MPa RC Beam (45 cm x 25 cm) | Beam | 40MPa | Concrete Rectangular | 250 | 450 | 1125 | 4587.5 | 0.52 | 1262.61 | G300E | 2114509.82 | 16.59 | G300E | 1965665.27 | 15.42
3348 | Story38 | B1 | 40 MPa RC Beam (45 cm x 25 cm) | Beam | 40MPa | Concrete Rectangular | 250 | 450 | 1125 | 4587.5 | 0.52 | 1262.61 | G300E | 1622991.96 | 12.73 | G300E | 2422039.11 | 19
3349 | Story38 | B10 | 40 MPa RC Beam (45 cm x 25 cm) | Beam | 40MPa | Concrete Rectangular | 250 | 450 | 1125 | 6987.5 | 0.79 | 1923.17 | G300E | 3672566.48 | 28.82 | G300E | 3487880.82 | 27.37
3350 | Story38 | B100 | 40 MPa RC Beam (45 cm x 25 cm) | Beam | 40MPa | Concrete Rectangular | 250 | 450 | 1125 | 6987.5 | 0.79 | 1923.17 | G300E | 4520912.5 | 35.47 | G300E | 3969113.91 | 31.14
3351 | Story38 | B101 | 40 MPa RC Beam (45 cm x 25 cm) | Beam | 40MPa | Concrete Rectangular | 250 | 450 | 1125 | 4587.5 | 0.52 | 1262.61 | G300E | 2778058.93 | 21.8 | G300E | 1681283.2 | 13.19
3352 | Story38 | B102 | 40 MPa RC Beam (45 cm x 25 cm) | Beam | 40MPa | Concrete Rectangular | 250 | 450 | 1125 | 6987.5 | 0.79 | 1923.17 | G300E | 4253164.2 | 33.37 | G300E | 2842489.91 | 22.3
3353 | Story38 | B103 | 40 MPa RC Beam (45 cm x 25 cm) | Beam | 40MPa | Concrete Rectangular | 250 | 450 | 1125 | 4587.5 | 0.52 | 1262.61 | G300E | 2904542.86 | 22.79 | G300E | 1530520.58 | 12.01
3354 | Story38 | B104 | 40 MPa RC Beam (45 cm x 25 cm) | Beam | 40MPa | Concrete Rectangular | 250 | 450 | 1125 | 6987.5 | 0.79 | 1923.17 | G300E | 4747053.41 | 37.25 | G300E | 3269376.93 | 25.65
3355 | Story38 | B105 | 40 MPa RC Beam (45 cm x 25 cm) | Beam | 40MPa | Concrete Rectangular | 250 | 450 | 1125 | 4587.5 | 0.52 | 1262.61 | G300E | 1622991.96 | 12.73 | G300E | 2422039.11 | 19
3356 | Story38 | B106 | 40 MPa RC Beam (45 cm x 25 cm) | Beam | 40MPa | Concrete Rectangular | 250 | 450 | 1125 | 6987.5 | 0.79 | 1923.17 | G300E | 4143905.11 | 32.51 | G300E | 3446193.55 | 27.04
3357 | Story38 | B107 | 40 MPa RC Beam (45 cm x 25 cm) | Beam | 40MPa | Concrete Rectangular | 250 | 450 | 1125 | 6987.5 | 0.79 | 1923.17 | G300E | 4172172.73 | 32.74 | G300E | 2892037.64 | 22.69
3358 | Story38 | B108 | 40 MPa RC Beam (45 cm x 25 cm) | Beam | 40MPa | Concrete Rectangular | 250 | 450 | 1125 | 6987.5 | 0.79 | 1923.17 | G300E | 3672566.48 | 28.82 | G300E | 3487880.82 | 27.37
3359 | Story38 | B109 | 40 MPa RC Beam (45 cm x 25 cm) | Beam | 40MPa | Concrete Rectangular | 250 | 450 | 1125 | 6987.5 | 0.79 | 1923.17 | G300E | 3556002.27 | 27.9 | G300E | 1551708.09 | 12.18
3360 | Story38 | B11 | 40 MPa RC Beam (45 cm x 25 cm) | Beam | 40MPa | Concrete Rectangular | 250 | 450 | 1125 | 4587.5 | 0.52 | 1262.61 | G300E | 2778058.93 | 21.8 | G300E | 1681286.15 | 13.19
3361 | Story38 | B110 | 40 MPa RC Beam (45 cm x 25 cm) | Beam | 40MPa | Concrete Rectangular | 250 | 450 | 1125 | 6987.5 | 0.79 | 1923.17 | G300E | 3672566.48 | 28.82 | G300E | 3487880.82 | 27.37
3362 | Story38 | B111 | 40 MPa RC Beam (45 cm x 25 cm) | Beam | 40MPa | Concrete Rectangular | 250 | 450 | 1125 | 6987.5 | 0.79 | 1923.17 | G300E | 4172172.73 | 32.74 | G300E | 2892037.64 | 22.69
3363 | Story38 | B112 | 40 MPa RC Beam (45 cm x 25 cm) | Beam | 40MPa | Concrete Rectangular | 250 | 450 | 1125 | 6987.5 | 0.79 | 1923.17 | G300E | 4143905.11 | 32.51 | G300E | 3446193.55 | 27.04
3364 | Story38 | B12 | 40 MPa RC Beam (45 cm x 25 cm) | Beam | 40MPa | Concrete Rectangular | 250 | 450 | 1125 | 6987.5 | 0.79 | 1923.17 | G300E | 4172172.73 | 32.74 | G300E | 2892037.64 | 22.69
3365 | Story38 | B13 | 40 MPa RC Beam (45 cm x 25 cm) | Beam | 40MPa | Concrete Rectangular | 250 | 450 | 1125 | 4587.5 | 0.52 | 1262.61 | G300E | 2904542.86 | 22.79 | G300E | 1530520.58 | 12.01
3366 | Story38 | B14 | 40 MPa RC Beam (45 cm x 25 cm) | Beam | 40MPa | Concrete Rectangular | 250 | 450 | 1125 | 6987.5 | 0.79 | 1923.17 | G300E | 4143905.11 | 32.51 | G300E | 3446193.55 | 27.04
3367 | Story38 | B15 | 40 MPa RC Beam (45 cm x 25 cm) | Beam | 40MPa | Concrete Rectangular | 250 | 450 | 1125 | 4587.5 | 0.52 | 1262.61 | G300E | 1622991.96 | 12.73 | G300E | 2422039.11 | 19
3368 | Story38 | B16 | 40 MPa RC Beam (45 cm x 25 cm) | Beam | 40MPa | Concrete Rectangular | 250 | 450 | 1125 | 4587.5 | 0.52 | 1262.61 | G300E | 1510925.89 | 11.86 | G300E | 2588499.82 | 20.31
3369 | Story38 | B17 | 40 MPa RC Beam (45 cm x 25 cm) | Beam | 40MPa | Concrete Rectangular | 250 | 450 | 1125 | 6987.5 | 0.79 | 1923.17 | G300E | 4747053.41 | 37.25 | G300E | 3269362.64 | 25.65
3370 | Story38 | B18 | 40 MPa RC Beam (45 cm x 25 cm) | Beam | 40MPa | Concrete Rectangular | 250 | 450 | 1125 | 4587.5 | 0.52 | 1262.61 | G300E | 2365183.93 | 18.56 | G300E | 1256814.11 | 9.86
3371 | Story38 | B19 | 40 MPa RC Beam (45 cm x 25 cm) | Beam | 40MPa | Concrete Rectangular | 250 | 450 | 1125 | 6987.5 | 0.79 | 1923.17 | G300E | 4257928.41 | 33.41 | G300E | 2842489.91 | 22.3
3372 | Story38 | B2 | 40 MPa RC Beam (45 cm x 25 cm) | Beam | 40MPa | Concrete Rectangular | 250 | 450 | 1125 | 6987.5 | 0.79 | 1923.17 | G300E | 4143905.11 | 32.51 | G300E | 3446193.55 | 27.04
3373 | Story38 | B20 | 40 MPa RC Beam (45 cm x 25 cm) | Beam | 40MPa | Concrete Rectangular | 250 | 450 | 1125 | 4587.5 | 0.52 | 1262.61 | G300E | 2338314.29 | 18.35 | G300E | 1256814.11 | 9.86
3374 | Story38 | B21 | 40 MPa RC Beam (45 cm x 25 cm) | Beam | 40MPa | Concrete Rectangular | 250 | 450 | 1125 | 6987.5 | 0.79 | 1923.17 | G300E | 4604762.5 | 36.13 | G300E | 3197224.08 | 25.09
3375 | Story38 | B22 | 40 MPa RC Beam (45 cm x 25 cm) | Beam | 40MPa | Concrete Rectangular | 250 | 450 | 1125 | 4587.5 | 0.52 | 1262.61 | G300E | 2101730.36 | 16.49 | G300E | 1256814.11 | 9.86
3376 | Story38 | B23 | 40 MPa RC Beam (45 cm x 25 cm) | Beam | 40MPa | Concrete Rectangular | 250 | 450 | 1125 | 6987.5 | 0.79 | 1923.17 | G300E | 4521230.11 | 35.48 | G300E | 1551708.09 | 12.18
3377 | Story38 | B24 | 40 MPa RC Beam (45 cm x 25 cm) | Beam | 40MPa | Concrete Rectangular | 250 | 450 | 1125 | 4587.5 | 0.52 | 1262.61 | G300E | 2102058.04 | 16.49 | G300E | 1256814.11 | 9.86
3378 | Story38 | B25 | 40 MPa RC Beam (45 cm x 25 cm) | Beam | 40MPa | Concrete Rectangular | 250 | 450 | 1125 | 6987.5 | 0.79 | 1923.17 | G300E | 4521230.11 | 35.48 | G300E | 3969123.92 | 31.14
3379 | Story38 | B26 | 40 MPa RC Beam (45 cm x 25 cm) | Beam | 40MPa | Concrete Rectangular | 250 | 450 | 1125 | 4587.5 | 0.52 | 1262.61 | G300E | 2330450 | 18.29 | G300E | 1256814.11 | 9.86
3380 | Story38 | B27 | 40 MPa RC Beam (45 cm x 25 cm) | Beam | 40MPa | Concrete Rectangular | 250 | 450 | 1125 | 6987.5 | 0.79 | 1923.17 | G300E | 4253164.2 | 33.37 | G300E | 2842489.91 | 22.3
3381 | Story38 | B28 | 40 MPa RC Beam (45 cm x 25 cm) | Beam | 40MPa | Concrete Rectangular | 250 | 450 | 1125 | 4587.5 | 0.52 | 1262.61 | G300E | 2365839.29 | 18.56 | G300E | 1256814.11 | 9.86
3382 | Story38 | B29 | 40 MPa RC Beam (45 cm x 25 cm) | Beam | 40MPa | Concrete Rectangular | 250 | 450 | 1125 | 6987.5 | 0.79 | 1923.17 | G300E | 4746735.8 | 37.24 | G300E | 3269372.64 | 25.65
3383 | Story38 | B3 | 40 MPa RC Beam (45 cm x 25 cm) | Beam | 40MPa | Concrete Rectangular | 250 | 450 | 1125 | 4587.5 | 0.52 | 1262.61 | G300E | 2902249.11 | 22.77 | G300E | 1531458.4 | 12.02
3384 | Story38 | B30 | 40 MPa RC Beam (45 cm x 25 cm) | Beam | 40MPa | Concrete Rectangular | 250 | 450 | 1125 | 4587.5 | 0.52 | 1262.61 | G300E | 1510925.89 | 11.86 | G300E | 2588499.82 | 20.31
3385 | Story38 | B31 | 40 MPa RC Beam (45 cm x 25 cm) | Beam | 40MPa | Concrete Rectangular | 250 | 450 | 1125 | 4587.5 | 0.52 | 1262.61 | G300E | 1721623.21 | 13.51 | G300E | 1922656.97 | 15.09
3386 | Story38 | B32 | 40 MPa RC Beam (45 cm x 25 cm) | Beam | 40MPa | Concrete Rectangular | 250 | 450 | 1125 | 6987.5 | 0.79 | 1923.17 | G300E | 4701634.66 | 36.89 | G300E | 3427254.41 | 26.89
3387 | Story38 | B33 | 40 MPa RC Beam (45 cm x 25 cm) | Beam | 40MPa | Concrete Rectangular | 250 | 450 | 1125 | 4587.5 | 0.52 | 1262.61 | G300E | 2751516.96 | 21.59 | G300E | 1664337.63 | 13.06
3388 | Story38 | B34 | 40 MPa RC Beam (45 cm x 25 cm) | Beam | 40MPa | Concrete Rectangular | 250 | 450 | 1125 | 6987.5 | 0.79 | 1923.17 | G300E | 4147081.25 | 32.54 | G300E | 2842489.91 | 22.3
3389 | Story38 | B35 | 40 MPa RC Beam (45 cm x 25 cm) | Beam | 40MPa | Concrete Rectangular | 250 | 450 | 1125 | 4587.5 | 0.52 | 1262.61 | G300E | 2719404.46 | 21.34 | G300E | 1657349.72 | 13
3390 | Story38 | B36 | 40 MPa RC Beam (45 cm x 25 cm) | Beam | 40MPa | Concrete Rectangular | 250 | 450 | 1125 | 6987.5 | 0.79 | 1923.17 | G300E | 4483116.48 | 35.18 | G300E | 2677467.39 | 21.01
3391 | Story38 | B37 | 40 MPa RC Beam (45 cm x 25 cm) | Beam | 40MPa | Concrete Rectangular | 250 | 450 | 1125 | 4800 | 0.54 | 1321.1 | G300E | 2533120 | 19.88 | G300E | 1841044.32 | 14.45
3392 | Story38 | B38 | 40 MPa RC Beam (45 cm x 25 cm) | Beam | 40MPa | Concrete Rectangular | 250 | 450 | 1125 | 6987.5 | 0.79 | 1923.17 | G300E | 4033057.95 | 31.64 | G300E | 1551708.09 | 12.18
3393 | Story38 | B39 | 40 MPa RC Beam (45 cm x 25 cm) | Beam | 40MPa | Concrete Rectangular | 250 | 450 | 1125 | 4800 | 0.54 | 1321.1 | G300E | 2445440 | 19.19 | G300E | 2208164.8 | 17.33
3394 | Story38 | B4 | 40 MPa RC Beam (45 cm x 25 cm) | Beam | 40MPa | Concrete Rectangular | 250 | 450 | 1125 | 6987.5 | 0.79 | 1923.17 | G300E | 4146662 | 32.54 | G300E | 3087643.21 | 24.23
3395 | Story38 | B40 | 40 MPa RC Beam (45 cm x 25 cm) | Beam | 40MPa | Concrete Rectangular | 250 | 450 | 1125 | 6987.5 | 0.79 | 1923.17 | G300E | 4482481.25 | 35.17 | G300E | 2675740.84 | 20.99
3396 | Story38 | B41 | 40 MPa RC Beam (45 cm x 25 cm) | Beam | 40MPa | Concrete Rectangular | 250 | 450 | 1125 | 4587.5 | 0.52 | 1262.61 | G300E | 2614219.64 | 20.51 | G300E | 1657447.04 | 13
3397 | Story38 | B42 | 40 MPa RC Beam (45 cm x 25 cm) | Beam | 40MPa | Concrete Rectangular | 250 | 450 | 1125 | 6987.5 | 0.79 | 1923.17 | G300E | 4148986.93 | 32.55 | G300E | 2842489.91 | 22.3
3398 | Story38 | B43 | 40 MPa RC Beam (45 cm x 25 cm) | Beam | 40MPa | Concrete Rectangular | 250 | 450 | 1125 | 4587.5 | 0.52 | 1262.61 | G300E | 2752172.32 | 21.59 | G300E | 1664368.59 | 13.06
3399 | Story38 | B44 | 40 MPa RC Beam (45 cm x 25 cm) | Beam | 40MPa | Concrete Rectangular | 250 | 450 | 1125 | 6987.5 | 0.79 | 1923.17 | G300E | 4700999.43 | 36.89 | G300E | 3427271.56 | 26.89
3400 | Story38 | B45 | 40 MPa RC Beam (45 cm x 25 cm) | Beam | 40MPa | Concrete Rectangular | 250 | 450 | 1125 | 4587.5 | 0.52 | 1262.61 | G300E | 1721623.21 | 13.51 | G300E | 1922656.97 | 15.09
3401 | Story38 | B46 | 40 MPa RC Beam (45 cm x 25 cm) | Beam | 40MPa | Concrete Rectangular | 250 | 450 | 1125 | 4587.5 | 0.52 | 1262.61 | G300E | 1934614.29 | 15.18 | G300E | 1256814.11 | 9.86
3402 | Story38 | B47 | 40 MPa RC Beam (45 cm x 25 cm) | Beam | 40MPa | Concrete Rectangular | 250 | 450 | 1125 | 6987.5 | 0.79 | 1923.17 | G300E | 5081500.57 | 39.87 | G300E | 4137796.77 | 32.47
3403 | Story38 | B48 | 40 MPa RC Beam (45 cm x 25 cm) | Beam | 40MPa | Concrete Rectangular | 250 | 450 | 1125 | 4587.5 | 0.52 | 1262.61 | G300E | 2446448.21 | 19.2 | G300E | 1256814.11 | 9.86
3404 | Story38 | B49 | 40 MPa RC Beam (45 cm x 25 cm) | Beam | 40MPa | Concrete Rectangular | 250 | 450 | 1125 | 6987.5 | 0.79 | 1923.17 | G300E | 5239354.55 | 41.11 | G300E | 2847103.56 | 22.34
3405 | Story38 | B5 | 40 MPa RC Beam (45 cm x 25 cm) | Beam | 40MPa | Concrete Rectangular | 250 | 450 | 1125 | 4587.5 | 0.52 | 1262.61 | G300E | 2665337.5 | 20.91 | G300E | 2193169.6 | 17.21
3406 | Story38 | B50 | 40 MPa RC Beam (45 cm x 25 cm) | Beam | 40MPa | Concrete Rectangular | 250 | 450 | 1125 | 4587.5 | 0.52 | 1262.61 | G300E | 2418267.86 | 18.97 | G300E | 1256814.11 | 9.86
3407 | Story38 | B51 | 40 MPa RC Beam (45 cm x 25 cm) | Beam | 40MPa | Concrete Rectangular | 250 | 450 | 1125 | 7200 | 0.81 | 1981.65 | G300E | 5466365.22 | 42.89 | G300E | 3001702.7 | 23.55
3408 | Story38 | B55 | 40 MPa RC Beam (45 cm x 25 cm) | Beam | 40MPa | Concrete Rectangular | 250 | 450 | 1125 | 6987.5 | 0.79 | 1923.17 | G300E | 5305335.33 | 41.63 | G300E | 2913110.78 | 22.86
3409 | Story38 | B56 | 40 MPa RC Beam (45 cm x 25 cm) | Beam | 40MPa | Concrete Rectangular | 250 | 450 | 1125 | 4587.5 | 0.52 | 1262.61 | G300E | 2418267.86 | 18.97 | G300E | 1256814.11 | 9.86
3410 | Story38 | B57 | 40 MPa RC Beam (45 cm x 25 cm) | Beam | 40MPa | Concrete Rectangular | 250 | 450 | 1125 | 6987.5 | 0.79 | 1923.17 | G300E | 5239989.77 | 41.11 | G300E | 2847132.15 | 22.34
3411 | Story38 | B58 | 40 MPa RC Beam (45 cm x 25 cm) | Beam | 40MPa | Concrete Rectangular | 250 | 450 | 1125 | 4587.5 | 0.52 | 1262.61 | G300E | 2446448.21 | 19.2 | G300E | 1256814.11 | 9.86
3412 | Story38 | B59 | 40 MPa RC Beam (45 cm x 25 cm) | Beam | 40MPa | Concrete Rectangular | 250 | 450 | 1125 | 6987.5 | 0.79 | 1923.17 | G300E | 5081500.57 | 39.87 | G300E | 4137796.77 | 32.47
3413 | Story38 | B6 | 40 MPa RC Beam (45 cm x 25 cm) | Beam | 40MPa | Concrete Rectangular | 250 | 450 | 1125 | 6987.5 | 0.79 | 1923.17 | G300E | 3643028.41 | 28.58 | G300E | 3487880.82 | 27.37
3414 | Story38 | B60 | 40 MPa RC Beam (45 cm x 25 cm) | Beam | 40MPa | Concrete Rectangular | 250 | 450 | 1125 | 4587.5 | 0.52 | 1262.61 | G300E | 1934614.29 | 15.18 | G300E | 1256814.11 | 9.86
3415 | Story38 | B61 | 40 MPa RC Beam (45 cm x 25 cm) | Beam | 40MPa | Concrete Rectangular | 250 | 450 | 1125 | 4587.5 | 0.52 | 1262.61 | G300E | 1721623.21 | 13.51 | G300E | 1922656.97 | 15.09
3416 | Story38 | B62 | 40 MPa RC Beam (45 cm x 25 cm) | Beam | 40MPa | Concrete Rectangular | 250 | 450 | 1125 | 6987.5 | 0.79 | 1923.17 | G300E | 5081500.57 | 39.87 | G300E | 4137799.63 | 32.47
3417 | Story38 | B63 | 40 MPa RC Beam (45 cm x 25 cm) | Beam | 40MPa | Concrete Rectangular | 250 | 450 | 1125 | 4587.5 | 0.52 | 1262.61 | G300E | 2751844.64 | 21.59 | G300E | 1664368.59 | 13.06
3418 | Story38 | B64 | 40 MPa RC Beam (45 cm x 25 cm) | Beam | 40MPa | Concrete Rectangular | 250 | 450 | 1125 | 6987.5 | 0.79 | 1923.17 | G300E | 5239989.77 | 41.11 | G300E | 2847139.3 | 22.34
3419 | Story38 | B65 | 40 MPa RC Beam (45 cm x 25 cm) | Beam | 40MPa | Concrete Rectangular | 250 | 450 | 1125 | 4587.5 | 0.52 | 1262.61 | G300E | 2614219.64 | 20.51 | G300E | 1657449.99 | 13
3420 | Story38 | B66 | 40 MPa RC Beam (45 cm x 25 cm) | Beam | 40MPa | Concrete Rectangular | 250 | 450 | 1125 | 7200 | 0.81 | 1981.65 | G300E | 5467304.35 | 42.9 | G300E | 3001702.7 | 23.55
3421 | Story38 | B67 | 40 MPa RC Beam (45 cm x 25 cm) | Beam | 40MPa | Concrete Rectangular | 250 | 450 | 1125 | 4587.5 | 0.52 | 1262.61 | G300E | 2342989.17 | 18.38 | G300E | 2110407.5 | 16.56
3422 | Story38 | B69 | 40 MPa RC Beam (45 cm x 25 cm) | Beam | 40MPa | Concrete Rectangular | 250 | 450 | 1125 | 4587.5 | 0.52 | 1262.61 | G300E | 2342071.67 | 18.38 | G300E | 2110407.5 | 16.56
3423 | Story38 | B7 | 40 MPa RC Beam (45 cm x 25 cm) | Beam | 40MPa | Concrete Rectangular | 250 | 450 | 1125 | 4587.5 | 0.52 | 1262.61 | G300E | 2116475.89 | 16.61 | G300E | 2132125.99 | 16.73
3424 | Story38 | B70 | 40 MPa RC Beam (45 cm x 25 cm) | Beam | 40MPa | Concrete Rectangular | 250 | 450 | 1125 | 6987.5 | 0.79 | 1923.17 | G300E | 5305639.13 | 41.63 | G300E | 2913110.78 | 22.86
3425 | Story38 | B71 | 40 MPa RC Beam (45 cm x 25 cm) | Beam | 40MPa | Concrete Rectangular | 250 | 450 | 1125 | 4587.5 | 0.52 | 1262.61 | G300E | 2614219.64 | 20.51 | G300E | 1657452.94 | 13
3426 | Story38 | B72 | 40 MPa RC Beam (45 cm x 25 cm) | Beam | 40MPa | Concrete Rectangular | 250 | 450 | 1125 | 6987.5 | 0.79 | 1923.17 | G300E | 5239989.77 | 41.11 | G300E | 2847132.15 | 22.34
3427 | Story38 | B73 | 40 MPa RC Beam (45 cm x 25 cm) | Beam | 40MPa | Concrete Rectangular | 250 | 450 | 1125 | 4587.5 | 0.52 | 1262.61 | G300E | 2752172.32 | 21.59 | G300E | 1664371.54 | 13.06
3428 | Story38 | B74 | 40 MPa RC Beam (45 cm x 25 cm) | Beam | 40MPa | Concrete Rectangular | 250 | 450 | 1125 | 6987.5 | 0.79 | 1923.17 | G300E | 5081500.57 | 39.87 | G300E | 4137795.34 | 32.47
3429 | Story38 | B75 | 40 MPa RC Beam (45 cm x 25 cm) | Beam | 40MPa | Concrete Rectangular | 250 | 450 | 1125 | 4587.5 | 0.52 | 1262.61 | G300E | 1721623.21 | 13.51 | G300E | 1922656.97 | 15.09
3430 | Story38 | B76 | 40 MPa RC Beam (45 cm x 25 cm) | Beam | 40MPa | Concrete Rectangular | 250 | 450 | 1125 | 4587.5 | 0.52 | 1262.61 | G300E | 1510925.89 | 11.86 | G300E | 2588499.82 | 20.31
3431 | Story38 | B77 | 40 MPa RC Beam (45 cm x 25 cm) | Beam | 40MPa | Concrete Rectangular | 250 | 450 | 1125 | 6987.5 | 0.79 | 1923.17 | G300E | 4701317.05 | 36.89 | G300E | 3427268.7 | 26.89
3432 | Story38 | B78 | 40 MPa RC Beam (45 cm x 25 cm) | Beam | 40MPa | Concrete Rectangular | 250 | 450 | 1125 | 4587.5 | 0.52 | 1262.61 | G300E | 2365839.29 | 18.56 | G300E | 1256814.11 | 9.86
3433 | Story38 | B79 | 40 MPa RC Beam (45 cm x 25 cm) | Beam | 40MPa | Concrete Rectangular | 250 | 450 | 1125 | 6987.5 | 0.79 | 1923.17 | G300E | 4148986.93 | 32.55 | G300E | 2842489.91 | 22.3
3434 | Story38 | B8 | 40 MPa RC Beam (45 cm x 25 cm) | Beam | 40MPa | Concrete Rectangular | 250 | 450 | 1125 | 6987.5 | 0.79 | 1923.17 | G300E | 3555684.66 | 27.9 | G300E | 1551708.09 | 12.18
3435 | Story38 | B80 | 40 MPa RC Beam (45 cm x 25 cm) | Beam | 40MPa | Concrete Rectangular | 250 | 450 | 1125 | 4587.5 | 0.52 | 1262.61 | G300E | 2330450 | 18.29 | G300E | 1256814.11 | 9.86
3436 | Story38 | B81 | 40 MPa RC Beam (45 cm x 25 cm) | Beam | 40MPa | Concrete Rectangular | 250 | 450 | 1125 | 6987.5 | 0.79 | 1923.17 | G300E | 4482163.64 | 35.17 | G300E | 2675740.84 | 20.99
3437 | Story38 | B82 | 40 MPa RC Beam (45 cm x 25 cm) | Beam | 40MPa | Concrete Rectangular | 250 | 450 | 1125 | 4587.5 | 0.52 | 1262.61 | G300E | 2103368.75 | 16.5 | G300E | 1256814.11 | 9.86
3438 | Story38 | B83 | 40 MPa RC Beam (45 cm x 25 cm) | Beam | 40MPa | Concrete Rectangular | 250 | 450 | 1125 | 6987.5 | 0.79 | 1923.17 | G300E | 4033057.95 | 31.64 | G300E | 1551708.09 | 12.18
3439 | Story38 | B84 | 40 MPa RC Beam (45 cm x 25 cm) | Beam | 40MPa | Concrete Rectangular | 250 | 450 | 1125 | 4587.5 | 0.52 | 1262.61 | G300E | 2103368.75 | 16.5 | G300E | 1256814.11 | 9.86
3440 | Story38 | B85 | 40 MPa RC Beam (45 cm x 25 cm) | Beam | 40MPa | Concrete Rectangular | 250 | 450 | 1125 | 6987.5 | 0.79 | 1923.17 | G300E | 4481846.02 | 35.17 | G300E | 2675740.84 | 20.99
3441 | Story38 | B86 | 40 MPa RC Beam (45 cm x 25 cm) | Beam | 40MPa | Concrete Rectangular | 250 | 450 | 1125 | 4587.5 | 0.52 | 1262.61 | G300E | 2330450 | 18.29 | G300E | 1256814.11 | 9.86
3442 | Story38 | B87 | 40 MPa RC Beam (45 cm x 25 cm) | Beam | 40MPa | Concrete Rectangular | 250 | 450 | 1125 | 6987.5 | 0.79 | 1923.17 | G300E | 4148669.32 | 32.55 | G300E | 2842489.91 | 22.3
3443 | Story38 | B88 | 40 MPa RC Beam (45 cm x 25 cm) | Beam | 40MPa | Concrete Rectangular | 250 | 450 | 1125 | 4587.5 | 0.52 | 1262.61 | G300E | 2365839.29 | 18.56 | G300E | 1256814.11 | 9.86
3444 | Story38 | B89 | 40 MPa RC Beam (45 cm x 25 cm) | Beam | 40MPa | Concrete Rectangular | 250 | 450 | 1125 | 6987.5 | 0.79 | 1923.17 | G300E | 4700999.43 | 36.89 | G300E | 3427272.99 | 26.89
3445 | Story38 | B9 | 40 MPa RC Beam (45 cm x 25 cm) | Beam | 40MPa | Concrete Rectangular | 250 | 450 | 1125 | 4587.5 | 0.52 | 1262.61 | G300E | 2120408.04 | 16.64 | G300E | 2132125.99 | 16.73
3446 | Story38 | B90 | 40 MPa RC Beam (45 cm x 25 cm) | Beam | 40MPa | Concrete Rectangular | 250 | 450 | 1125 | 4587.5 | 0.52 | 1262.61 | G300E | 1510925.89 | 11.86 | G300E | 2588499.82 | 20.31
3447 | Story38 | B91 | 40 MPa RC Beam (45 cm x 25 cm) | Beam | 40MPa | Concrete Rectangular | 250 | 450 | 1125 | 4587.5 | 0.52 | 1262.61 | G300E | 1622991.96 | 12.73 | G300E | 2422039.11 | 19
3448 | Story38 | B92 | 40 MPa RC Beam (45 cm x 25 cm) | Beam | 40MPa | Concrete Rectangular | 250 | 450 | 1125 | 6987.5 | 0.79 | 1923.17 | G300E | 4746735.8 | 37.24 | G300E | 3269369.78 | 25.65
3449 | Story38 | B93 | 40 MPa RC Beam (45 cm x 25 cm) | Beam | 40MPa | Concrete Rectangular | 250 | 450 | 1125 | 4587.5 | 0.52 | 1262.61 | G300E | 2904542.86 | 22.79 | G300E | 1530525 | 12.01
3450 | Story38 | B94 | 40 MPa RC Beam (45 cm x 25 cm) | Beam | 40MPa | Concrete Rectangular | 250 | 450 | 1125 | 6987.5 | 0.79 | 1923.17 | G300E | 4253164.2 | 33.37 | G300E | 2842489.91 | 22.3
3451 | Story38 | B95 | 40 MPa RC Beam (45 cm x 25 cm) | Beam | 40MPa | Concrete Rectangular | 250 | 450 | 1125 | 4587.5 | 0.52 | 1262.61 | G300E | 2778058.93 | 21.8 | G300E | 1681284.67 | 13.19
3452 | Story38 | B96 | 40 MPa RC Beam (45 cm x 25 cm) | Beam | 40MPa | Concrete Rectangular | 250 | 450 | 1125 | 6987.5 | 0.79 | 1923.17 | G300E | 4520912.5 | 35.47 | G300E | 3969116.77 | 31.14
3453 | Story38 | B97 | 40 MPa RC Beam (45 cm x 25 cm) | Beam | 40MPa | Concrete Rectangular | 250 | 450 | 1125 | 4587.5 | 0.52 | 1262.61 | G300E | 2120408.04 | 16.64 | G300E | 2132125.99 | 16.73
3454 | Story38 | B98 | 40 MPa RC Beam (45 cm x 25 cm) | Beam | 40MPa | Concrete Rectangular | 250 | 450 | 1125 | 6987.5 | 0.79 | 1923.17 | G300E | 4521547.73 | 35.48 | G300E | 1551708.09 | 12.18
3455 | Story38 | B99 | 40 MPa RC Beam (45 cm x 25 cm) | Beam | 40MPa | Concrete Rectangular | 250 | 450 | 1125 | 4587.5 | 0.52 | 1262.61 | G300E | 2120408.04 | 16.64 | G300E | 2132125.99 | 16.73
3456 | Story39 | B1 | 40 MPa RC Beam (60 cm x 40 cm) | Beam | 40MPa | Concrete Rectangular | 400 | 600 | 2400 | 4600 | 1.1 | 2700.92 | G300E | 3105000 | 24.36 | G300E | 2428800 | 19.06
3457 | Story39 | B10 | 40 MPa RC Beam (60 cm x 40 cm) | Beam | 40MPa | Concrete Rectangular | 400 | 600 | 2400 | 7000 | 1.68 | 4110.09 | G300E | 5369318.18 | 42.13 | G300E | 4454549.27 | 34.95
3458 | Story39 | B100 | 40 MPa RC Beam (60 cm x 40 cm) | Beam | 40MPa | Concrete Rectangular | 400 | 600 | 2400 | 7000 | 1.68 | 4110.09 | G300E | 5221363.64 | 40.97 | G300E | 623640.82 | 4.89
3459 | Story39 | B101 | 40 MPa RC Beam (60 cm x 40 cm) | Beam | 40MPa | Concrete Rectangular | 400 | 600 | 2400 | 4600 | 1.1 | 2700.92 | G300E | 3490085.71 | 27.38 | G300E | 644004.6 | 5.05
3460 | Story39 | B102 | 40 MPa RC Beam (60 cm x 40 cm) | Beam | 40MPa | Concrete Rectangular | 400 | 600 | 2400 | 7000 | 1.68 | 4110.09 | G300E | 5584090.91 | 43.81 | G300E | 2886549.27 | 22.65
3461 | Story39 | B103 | 40 MPa RC Beam (60 cm x 40 cm) | Beam | 40MPa | Concrete Rectangular | 400 | 600 | 2400 | 4600 | 1.1 | 2700.92 | G300E | 3542000 | 27.79 | G300E | 644004.6 | 5.05
3462 | Story39 | B104 | 40 MPa RC Beam (60 cm x 40 cm) | Beam | 40MPa | Concrete Rectangular | 400 | 600 | 2400 | 7000 | 1.68 | 4110.09 | G300E | 5895909.09 | 46.26 | G300E | 623640.82 | 4.89
3463 | Story39 | B105 | 40 MPa RC Beam (60 cm x 40 cm) | Beam | 40MPa | Concrete Rectangular | 400 | 600 | 2400 | 4600 | 1.1 | 2700.92 | G300E | 3105000 | 24.36 | G300E | 2428800 | 19.06
3464 | Story39 | B106 | 40 MPa RC Beam (60 cm x 40 cm) | Beam | 40MPa | Concrete Rectangular | 400 | 600 | 2400 | 7000 | 1.68 | 4110.09 | G300E | 5584090.91 | 43.81 | G300E | 4454549.27 | 34.95
3465 | Story39 | B107 | 40 MPa RC Beam (60 cm x 40 cm) | Beam | 40MPa | Concrete Rectangular | 400 | 600 | 2400 | 7000 | 1.68 | 4110.09 | G300E | 5584090.91 | 43.81 | G300E | 6022549.27 | 47.26
3466 | Story39 | B108 | 40 MPa RC Beam (60 cm x 40 cm) | Beam | 40MPa | Concrete Rectangular | 400 | 600 | 2400 | 7000 | 1.68 | 4110.09 | G300E | 5369318.18 | 42.13 | G300E | 4454549.27 | 34.95
3467 | Story39 | B109 | 40 MPa RC Beam (60 cm x 40 cm) | Beam | 40MPa | Concrete Rectangular | 400 | 600 | 2400 | 7000 | 1.68 | 4110.09 | G300E | 5584090.91 | 43.81 | G300E | 534549.27 | 4.19
3468 | Story39 | B11 | 40 MPa RC Beam (60 cm x 40 cm) | Beam | 40MPa | Concrete Rectangular | 400 | 600 | 2400 | 4600 | 1.1 | 2700.92 | G300E | 3490085.71 | 27.38 | G300E | 644004.6 | 5.05
3469 | Story39 | B110 | 40 MPa RC Beam (60 cm x 40 cm) | Beam | 40MPa | Concrete Rectangular | 400 | 600 | 2400 | 7000 | 1.68 | 4110.09 | G300E | 5369318.18 | 42.13 | G300E | 4454549.27 | 34.95
3470 | Story39 | B111 | 40 MPa RC Beam (60 cm x 40 cm) | Beam | 40MPa | Concrete Rectangular | 400 | 600 | 2400 | 7000 | 1.68 | 4110.09 | G300E | 5584090.91 | 43.81 | G300E | 6022549.27 | 47.26
3471 | Story39 | B112 | 40 MPa RC Beam (60 cm x 40 cm) | Beam | 40MPa | Concrete Rectangular | 400 | 600 | 2400 | 7000 | 1.68 | 4110.09 | G300E | 5584090.91 | 43.81 | G300E | 4454549.27 | 34.95
3472 | Story39 | B12 | 40 MPa RC Beam (60 cm x 40 cm) | Beam | 40MPa | Concrete Rectangular | 400 | 600 | 2400 | 7000 | 1.68 | 4110.09 | G300E | 5584090.91 | 43.81 | G300E | 6022549.27 | 47.26
3473 | Story39 | B13 | 40 MPa RC Beam (60 cm x 40 cm) | Beam | 40MPa | Concrete Rectangular | 400 | 600 | 2400 | 4600 | 1.1 | 2700.92 | G300E | 3542000 | 27.79 | G300E | 644004.6 | 5.05
3474 | Story39 | B14 | 40 MPa RC Beam (60 cm x 40 cm) | Beam | 40MPa | Concrete Rectangular | 400 | 600 | 2400 | 7000 | 1.68 | 4110.09 | G300E | 5584090.91 | 43.81 | G300E | 4454549.27 | 34.95
3475 | Story39 | B15 | 40 MPa RC Beam (60 cm x 40 cm) | Beam | 40MPa | Concrete Rectangular | 400 | 600 | 2400 | 4600 | 1.1 | 2700.92 | G300E | 3105000 | 24.36 | G300E | 2428800 | 19.06
3476 | Story39 | B16 | 40 MPa RC Beam (60 cm x 40 cm) | Beam | 40MPa | Concrete Rectangular | 400 | 600 | 2400 | 4600 | 1.1 | 2700.92 | G300E | 3105000 | 24.36 | G300E | 2428800 | 19.06
3477 | Story39 | B17 | 40 MPa RC Beam (60 cm x 40 cm) | Beam | 40MPa | Concrete Rectangular | 400 | 600 | 2400 | 7000 | 1.68 | 4110.09 | G300E | 5895272.73 | 46.26 | G300E | 623640.82 | 4.89
3478 | Story39 | B18 | 40 MPa RC Beam (60 cm x 40 cm) | Beam | 40MPa | Concrete Rectangular | 400 | 600 | 2400 | 4600 | 1.1 | 2700.92 | G300E | 3326785.71 | 26.1 | G300E | 552003.94 | 4.33
3479 | Story39 | B19 | 40 MPa RC Beam (60 cm x 40 cm) | Beam | 40MPa | Concrete Rectangular | 400 | 600 | 2400 | 7000 | 1.68 | 4110.09 | G300E | 5584090.91 | 43.81 | G300E | 2886549.27 | 22.65
3480 | Story39 | B2 | 40 MPa RC Beam (60 cm x 40 cm) | Beam | 40MPa | Concrete Rectangular | 400 | 600 | 2400 | 7000 | 1.68 | 4110.09 | G300E | 5584090.91 | 43.81 | G300E | 4454549.27 | 34.95
3481 | Story39 | B20 | 40 MPa RC Beam (60 cm x 40 cm) | Beam | 40MPa | Concrete Rectangular | 400 | 600 | 2400 | 4600 | 1.1 | 2700.92 | G300E | 3326785.71 | 26.1 | G300E | 2980803.94 | 23.39
3482 | Story39 | B21 | 40 MPa RC Beam (60 cm x 40 cm) | Beam | 40MPa | Concrete Rectangular | 400 | 600 | 2400 | 7000 | 1.68 | 4110.09 | G300E | 5392625 | 42.31 | G300E | 571670.75 | 4.49
3483 | Story39 | B22 | 40 MPa RC Beam (60 cm x 40 cm) | Beam | 40MPa | Concrete Rectangular | 400 | 600 | 2400 | 4600 | 1.1 | 2700.92 | G300E | 3326785.71 | 26.1 | G300E | 2980803.94 | 23.39
3484 | Story39 | B23 | 40 MPa RC Beam (60 cm x 40 cm) | Beam | 40MPa | Concrete Rectangular | 400 | 600 | 2400 | 7000 | 1.68 | 4110.09 | G300E | 5584090.91 | 43.81 | G300E | 534549.27 | 4.19
3485 | Story39 | B24 | 40 MPa RC Beam (60 cm x 40 cm) | Beam | 40MPa | Concrete Rectangular | 400 | 600 | 2400 | 4600 | 1.1 | 2700.92 | G300E | 3326785.71 | 26.1 | G300E | 2980803.94 | 23.39
3486 | Story39 | B25 | 40 MPa RC Beam (60 cm x 40 cm) | Beam | 40MPa | Concrete Rectangular | 400 | 600 | 2400 | 7000 | 1.68 | 4110.09 | G300E | 5221363.64 | 40.97 | G300E | 623640.82 | 4.89
3487 | Story39 | B26 | 40 MPa RC Beam (60 cm x 40 cm) | Beam | 40MPa | Concrete Rectangular | 400 | 600 | 2400 | 4600 | 1.1 | 2700.92 | G300E | 3326785.71 | 26.1 | G300E | 2980803.94 | 23.39
3488 | Story39 | B27 | 40 MPa RC Beam (60 cm x 40 cm) | Beam | 40MPa | Concrete Rectangular | 400 | 600 | 2400 | 7000 | 1.68 | 4110.09 | G300E | 5584090.91 | 43.81 | G300E | 2886549.27 | 22.65
3489 | Story39 | B28 | 40 MPa RC Beam (60 cm x 40 cm) | Beam | 40MPa | Concrete Rectangular | 400 | 600 | 2400 | 4600 | 1.1 | 2700.92 | G300E | 3326785.71 | 26.1 | G300E | 552003.94 | 4.33
3490 | Story39 | B29 | 40 MPa RC Beam (60 cm x 40 cm) | Beam | 40MPa | Concrete Rectangular | 400 | 600 | 2400 | 7000 | 1.68 | 4110.09 | G300E | 5895909.09 | 46.26 | G300E | 623640.82 | 4.89
3491 | Story39 | B3 | 40 MPa RC Beam (60 cm x 40 cm) | Beam | 40MPa | Concrete Rectangular | 400 | 600 | 2400 | 4600 | 1.1 | 2700.92 | G300E | 3541342.86 | 27.79 | G300E | 644004.6 | 5.05
3492 | Story39 | B30 | 40 MPa RC Beam (60 cm x 40 cm) | Beam | 40MPa | Concrete Rectangular | 400 | 600 | 2400 | 4600 | 1.1 | 2700.92 | G300E | 3105000 | 24.36 | G300E | 2428800 | 19.06
3493 | Story39 | B31 | 40 MPa RC Beam (60 cm x 40 cm) | Beam | 40MPa | Concrete Rectangular | 400 | 600 | 2400 | 4600 | 1.1 | 2700.92 | G300E | 3105000 | 24.36 | G300E | 2428800 | 19.06
3494 | Story39 | B32 | 40 MPa RC Beam (60 cm x 40 cm) | Beam | 40MPa | Concrete Rectangular | 400 | 600 | 2400 | 7000 | 1.68 | 4110.09 | G300E | 5873000 | 46.08 | G300E | 623640.82 | 4.89
3495 | Story39 | B33 | 40 MPa RC Beam (60 cm x 40 cm) | Beam | 40MPa | Concrete Rectangular | 400 | 600 | 2400 | 4600 | 1.1 | 2700.92 | G300E | 3688214.29 | 28.94 | G300E | 644004.6 | 5.05
3496 | Story39 | B34 | 40 MPa RC Beam (60 cm x 40 cm) | Beam | 40MPa | Concrete Rectangular | 400 | 600 | 2400 | 7000 | 1.68 | 4110.09 | G300E | 5584090.91 | 43.81 | G300E | 2886549.27 | 22.65
3497 | Story39 | B35 | 40 MPa RC Beam (60 cm x 40 cm) | Beam | 40MPa | Concrete Rectangular | 400 | 600 | 2400 | 4600 | 1.1 | 2700.92 | G300E | 3684271.43 | 28.91 | G300E | 644004.6 | 5.05
3498 | Story39 | B36 | 40 MPa RC Beam (60 cm x 40 cm) | Beam | 40MPa | Concrete Rectangular | 400 | 600 | 2400 | 7000 | 1.68 | 4110.09 | G300E | 5434863.64 | 42.64 | G300E | 623640.82 | 4.89
3499 | Story39 | B37 | 40 MPa RC Beam (60 cm x 40 cm) | Beam | 40MPa | Concrete Rectangular | 400 | 600 | 2400 | 4800 | 1.15 | 2818.35 | G300E | 4104000 | 32.2 | G300E | 2903043.84 | 22.78
3500 | Story39 | B38 | 40 MPa RC Beam (60 cm x 40 cm) | Beam | 40MPa | Concrete Rectangular | 400 | 600 | 2400 | 7000 | 1.68 | 4110.09 | G300E | 6013636.36 | 47.19 | G300E | 534549.27 | 4.19
3501 | Story39 | B39 | 40 MPa RC Beam (60 cm x 40 cm) | Beam | 40MPa | Concrete Rectangular | 400 | 600 | 2400 | 4800 | 1.15 | 2818.35 | G300E | 3888000 | 30.51 | G300E | 3207683.2 | 25.17
3502 | Story39 | B4 | 40 MPa RC Beam (60 cm x 40 cm) | Beam | 40MPa | Concrete Rectangular | 400 | 600 | 2400 | 7000 | 1.68 | 4110.09 | G300E | 5292000 | 41.52 | G300E | 6569925.04 | 51.55
3503 | Story39 | B40 | 40 MPa RC Beam (60 cm x 40 cm) | Beam | 40MPa | Concrete Rectangular | 400 | 600 | 2400 | 7000 | 1.68 | 4110.09 | G300E | 5434545.45 | 42.64 | G300E | 623640.82 | 4.89
3504 | Story39 | B41 | 40 MPa RC Beam (60 cm x 40 cm) | Beam | 40MPa | Concrete Rectangular | 400 | 600 | 2400 | 4600 | 1.1 | 2700.92 | G300E | 3685257.14 | 28.92 | G300E | 644004.6 | 5.05
3505 | Story39 | B42 | 40 MPa RC Beam (60 cm x 40 cm) | Beam | 40MPa | Concrete Rectangular | 400 | 600 | 2400 | 7000 | 1.68 | 4110.09 | G300E | 5584090.91 | 43.81 | G300E | 2886549.27 | 22.65
3506 | Story39 | B43 | 40 MPa RC Beam (60 cm x 40 cm) | Beam | 40MPa | Concrete Rectangular | 400 | 600 | 2400 | 4600 | 1.1 | 2700.92 | G300E | 3688542.86 | 28.94 | G300E | 644004.6 | 5.05
3507 | Story39 | B44 | 40 MPa RC Beam (60 cm x 40 cm) | Beam | 40MPa | Concrete Rectangular | 400 | 600 | 2400 | 7000 | 1.68 | 4110.09 | G300E | 5873000 | 46.08 | G300E | 623640.82 | 4.89
3508 | Story39 | B45 | 40 MPa RC Beam (60 cm x 40 cm) | Beam | 40MPa | Concrete Rectangular | 400 | 600 | 2400 | 4600 | 1.1 | 2700.92 | G300E | 3105000 | 24.36 | G300E | 2428800 | 19.06
3509 | Story39 | B46 | 40 MPa RC Beam (60 cm x 40 cm) | Beam | 40MPa | Concrete Rectangular | 400 | 600 | 2400 | 4600 | 1.1 | 2700.92 | G300E | 3105000 | 24.36 | G300E | 2428800 | 19.06
3510 | Story39 | B47 | 40 MPa RC Beam (60 cm x 40 cm) | Beam | 40MPa | Concrete Rectangular | 400 | 600 | 2400 | 7000 | 1.68 | 4110.09 | G300E | 5664272.73 | 44.44 | G300E | 1799640.82 | 14.12
3511 | Story39 | B48 | 40 MPa RC Beam (60 cm x 40 cm) | Beam | 40MPa | Concrete Rectangular | 400 | 600 | 2400 | 4600 | 1.1 | 2700.92 | G300E | 3105000 | 24.36 | G300E | 0 | 0
3512 | Story39 | B49 | 40 MPa RC Beam (60 cm x 40 cm) | Beam | 40MPa | Concrete Rectangular | 400 | 600 | 2400 | 7000 | 1.68 | 4110.09 | G300E | 5691000 | 44.65 | G300E | 3153823.91 | 24.75
3513 | Story39 | B5 | 40 MPa RC Beam (60 cm x 40 cm) | Beam | 40MPa | Concrete Rectangular | 400 | 600 | 2400 | 4600 | 1.1 | 2700.92 | G300E | 3501952.94 | 27.48 | G300E | 757652.47 | 5.94
3514 | Story39 | B50 | 40 MPa RC Beam (60 cm x 40 cm) | Beam | 40MPa | Concrete Rectangular | 400 | 600 | 2400 | 4600 | 1.1 | 2700.92 | G300E | 3992142.86 | 31.32 | G300E | 0 | 0
3515 | Story39 | B51 | 40 MPa RC Beam (60 cm x 40 cm) | Beam | 40MPa | Concrete Rectangular | 400 | 600 | 2400 | 7200 | 1.73 | 4227.52 | G300E | 6051130.43 | 47.48 | G300E | 3576214.96 | 28.06
3516 | Story39 | B55 | 40 MPa RC Beam (60 cm x 40 cm) | Beam | 40MPa | Concrete Rectangular | 400 | 600 | 2400 | 7000 | 1.68 | 4110.09 | G300E | 5882739.13 | 46.16 | G300E | 3476875.65 | 27.28
3517 | Story39 | B56 | 40 MPa RC Beam (60 cm x 40 cm) | Beam | 40MPa | Concrete Rectangular | 400 | 600 | 2400 | 4600 | 1.1 | 2700.92 | G300E | 3992142.86 | 31.32 | G300E | 0 | 0
3518 | Story39 | B57 | 40 MPa RC Beam (60 cm x 40 cm) | Beam | 40MPa | Concrete Rectangular | 400 | 600 | 2400 | 7000 | 1.68 | 4110.09 | G300E | 5691000 | 44.65 | G300E | 3153823.91 | 24.75
3519 | Story39 | B58 | 40 MPa RC Beam (60 cm x 40 cm) | Beam | 40MPa | Concrete Rectangular | 400 | 600 | 2400 | 4600 | 1.1 | 2700.92 | G300E | 3105000 | 24.36 | G300E | 0 | 0
3520 | Story39 | B59 | 40 MPa RC Beam (60 cm x 40 cm) | Beam | 40MPa | Concrete Rectangular | 400 | 600 | 2400 | 7000 | 1.68 | 4110.09 | G300E | 5664272.73 | 44.44 | G300E | 1799640.82 | 14.12
3521 | Story39 | B6 | 40 MPa RC Beam (60 cm x 40 cm) | Beam | 40MPa | Concrete Rectangular | 400 | 600 | 2400 | 7000 | 1.68 | 4110.09 | G300E | 5369318.18 | 42.13 | G300E | 4454549.27 | 34.95
3522 | Story39 | B60 | 40 MPa RC Beam (60 cm x 40 cm) | Beam | 40MPa | Concrete Rectangular | 400 | 600 | 2400 | 4600 | 1.1 | 2700.92 | G300E | 3105000 | 24.36 | G300E | 2428800 | 19.06
3523 | Story39 | B61 | 40 MPa RC Beam (60 cm x 40 cm) | Beam | 40MPa | Concrete Rectangular | 400 | 600 | 2400 | 4600 | 1.1 | 2700.92 | G300E | 3105000 | 24.36 | G300E | 2428800 | 19.06
3524 | Story39 | B62 | 40 MPa RC Beam (60 cm x 40 cm) | Beam | 40MPa | Concrete Rectangular | 400 | 600 | 2400 | 7000 | 1.68 | 4110.09 | G300E | 5664272.73 | 44.44 | G300E | 1799640.82 | 14.12
3525 | Story39 | B63 | 40 MPa RC Beam (60 cm x 40 cm) | Beam | 40MPa | Concrete Rectangular | 400 | 600 | 2400 | 4600 | 1.1 | 2700.92 | G300E | 3688542.86 | 28.94 | G300E | 644004.6 | 5.05
3526 | Story39 | B64 | 40 MPa RC Beam (60 cm x 40 cm) | Beam | 40MPa | Concrete Rectangular | 400 | 600 | 2400 | 7000 | 1.68 | 4110.09 | G300E | 5691000 | 44.65 | G300E | 3153823.91 | 24.75
3527 | Story39 | B65 | 40 MPa RC Beam (60 cm x 40 cm) | Beam | 40MPa | Concrete Rectangular | 400 | 600 | 2400 | 4600 | 1.1 | 2700.92 | G300E | 3685257.14 | 28.92 | G300E | 644004.6 | 5.05
3528 | Story39 | B66 | 40 MPa RC Beam (60 cm x 40 cm) | Beam | 40MPa | Concrete Rectangular | 400 | 600 | 2400 | 7200 | 1.73 | 4227.52 | G300E | 6051130.43 | 47.48 | G300E | 3576214.96 | 28.06
3529 | Story39 | B67 | 40 MPa RC Beam (60 cm x 40 cm) | Beam | 40MPa | Concrete Rectangular | 400 | 600 | 2400 | 4600 | 1.1 | 2700.92 | G300E | 3726000 | 29.24 | G300E | 3074029.73 | 24.12
3530 | Story39 | B69 | 40 MPa RC Beam (60 cm x 40 cm) | Beam | 40MPa | Concrete Rectangular | 400 | 600 | 2400 | 4600 | 1.1 | 2700.92 | G300E | 3726000 | 29.24 | G300E | 3074029.73 | 24.12
3531 | Story39 | B7 | 40 MPa RC Beam (60 cm x 40 cm) | Beam | 40MPa | Concrete Rectangular | 400 | 600 | 2400 | 4600 | 1.1 | 2700.92 | G300E | 3326785.71 | 26.1 | G300E | 552003.94 | 4.33
3532 | Story39 | B70 | 40 MPa RC Beam (60 cm x 40 cm) | Beam | 40MPa | Concrete Rectangular | 400 | 600 | 2400 | 7000 | 1.68 | 4110.09 | G300E | 5883043.48 | 46.16 | G300E | 3476875.65 | 27.28
3533 | Story39 | B71 | 40 MPa RC Beam (60 cm x 40 cm) | Beam | 40MPa | Concrete Rectangular | 400 | 600 | 2400 | 4600 | 1.1 | 2700.92 | G300E | 3685257.14 | 28.92 | G300E | 644004.6 | 5.05
3534 | Story39 | B72 | 40 MPa RC Beam (60 cm x 40 cm) | Beam | 40MPa | Concrete Rectangular | 400 | 600 | 2400 | 7000 | 1.68 | 4110.09 | G300E | 5691000 | 44.65 | G300E | 3153823.91 | 24.75
3535 | Story39 | B73 | 40 MPa RC Beam (60 cm x 40 cm) | Beam | 40MPa | Concrete Rectangular | 400 | 600 | 2400 | 4600 | 1.1 | 2700.92 | G300E | 3688542.86 | 28.94 | G300E | 644004.6 | 5.05
3536 | Story39 | B74 | 40 MPa RC Beam (60 cm x 40 cm) | Beam | 40MPa | Concrete Rectangular | 400 | 600 | 2400 | 7000 | 1.68 | 4110.09 | G300E | 5664272.73 | 44.44 | G300E | 1799640.82 | 14.12
3537 | Story39 | B75 | 40 MPa RC Beam (60 cm x 40 cm) | Beam | 40MPa | Concrete Rectangular | 400 | 600 | 2400 | 4600 | 1.1 | 2700.92 | G300E | 3105000 | 24.36 | G300E | 2428800 | 19.06
3538 | Story39 | B76 | 40 MPa RC Beam (60 cm x 40 cm) | Beam | 40MPa | Concrete Rectangular | 400 | 600 | 2400 | 4600 | 1.1 | 2700.92 | G300E | 3105000 | 24.36 | G300E | 2428800 | 19.06
3539 | Story39 | B77 | 40 MPa RC Beam (60 cm x 40 cm) | Beam | 40MPa | Concrete Rectangular | 400 | 600 | 2400 | 7000 | 1.68 | 4110.09 | G300E | 5873000 | 46.08 | G300E | 623640.82 | 4.89
3540 | Story39 | B78 | 40 MPa RC Beam (60 cm x 40 cm) | Beam | 40MPa | Concrete Rectangular | 400 | 600 | 2400 | 4600 | 1.1 | 2700.92 | G300E | 3326785.71 | 26.1 | G300E | 552003.94 | 4.33
3541 | Story39 | B79 | 40 MPa RC Beam (60 cm x 40 cm) | Beam | 40MPa | Concrete Rectangular | 400 | 600 | 2400 | 7000 | 1.68 | 4110.09 | G300E | 5584090.91 | 43.81 | G300E | 2886549.27 | 22.65
3542 | Story39 | B8 | 40 MPa RC Beam (60 cm x 40 cm) | Beam | 40MPa | Concrete Rectangular | 400 | 600 | 2400 | 7000 | 1.68 | 4110.09 | G300E | 5584090.91 | 43.81 | G300E | 534549.27 | 4.19
3543 | Story39 | B80 | 40 MPa RC Beam (60 cm x 40 cm) | Beam | 40MPa | Concrete Rectangular | 400 | 600 | 2400 | 4600 | 1.1 | 2700.92 | G300E | 3326785.71 | 26.1 | G300E | 2980803.94 | 23.39
3544 | Story39 | B81 | 40 MPa RC Beam (60 cm x 40 cm) | Beam | 40MPa | Concrete Rectangular | 400 | 600 | 2400 | 7000 | 1.68 | 4110.09 | G300E | 5434545.45 | 42.64 | G300E | 623640.82 | 4.89
3545 | Story39 | B82 | 40 MPa RC Beam (60 cm x 40 cm) | Beam | 40MPa | Concrete Rectangular | 400 | 600 | 2400 | 4600 | 1.1 | 2700.92 | G300E | 3326785.71 | 26.1 | G300E | 2980803.94 | 23.39
3546 | Story39 | B83 | 40 MPa RC Beam (60 cm x 40 cm) | Beam | 40MPa | Concrete Rectangular | 400 | 600 | 2400 | 7000 | 1.68 | 4110.09 | G300E | 6013636.36 | 47.19 | G300E | 534549.27 | 4.19
3547 | Story39 | B84 | 40 MPa RC Beam (60 cm x 40 cm) | Beam | 40MPa | Concrete Rectangular | 400 | 600 | 2400 | 4600 | 1.1 | 2700.92 | G300E | 3326785.71 | 26.1 | G300E | 2980803.94 | 23.39
3548 | Story39 | B85 | 40 MPa RC Beam (60 cm x 40 cm) | Beam | 40MPa | Concrete Rectangular | 400 | 600 | 2400 | 7000 | 1.68 | 4110.09 | G300E | 5434545.45 | 42.64 | G300E | 623640.82 | 4.89
3549 | Story39 | B86 | 40 MPa RC Beam (60 cm x 40 cm) | Beam | 40MPa | Concrete Rectangular | 400 | 600 | 2400 | 4600 | 1.1 | 2700.92 | G300E | 3326785.71 | 26.1 | G300E | 2980803.94 | 23.39
3550 | Story39 | B87 | 40 MPa RC Beam (60 cm x 40 cm) | Beam | 40MPa | Concrete Rectangular | 400 | 600 | 2400 | 7000 | 1.68 | 4110.09 | G300E | 5584090.91 | 43.81 | G300E | 2886549.27 | 22.65
3551 | Story39 | B88 | 40 MPa RC Beam (60 cm x 40 cm) | Beam | 40MPa | Concrete Rectangular | 400 | 600 | 2400 | 4600 | 1.1 | 2700.92 | G300E | 3326785.71 | 26.1 | G300E | 552003.94 | 4.33
3552 | Story39 | B89 | 40 MPa RC Beam (60 cm x 40 cm) | Beam | 40MPa | Concrete Rectangular | 400 | 600 | 2400 | 7000 | 1.68 | 4110.09 | G300E | 5873000 | 46.08 | G300E | 623640.82 | 4.89
3553 | Story39 | B9 | 40 MPa RC Beam (60 cm x 40 cm) | Beam | 40MPa | Concrete Rectangular | 400 | 600 | 2400 | 4600 | 1.1 | 2700.92 | G300E | 3326785.71 | 26.1 | G300E | 552003.94 | 4.33
3554 | Story39 | B90 | 40 MPa RC Beam (60 cm x 40 cm) | Beam | 40MPa | Concrete Rectangular | 400 | 600 | 2400 | 4600 | 1.1 | 2700.92 | G300E | 3105000 | 24.36 | G300E | 2428800 | 19.06
3555 | Story39 | B91 | 40 MPa RC Beam (60 cm x 40 cm) | Beam | 40MPa | Concrete Rectangular | 400 | 600 | 2400 | 4600 | 1.1 | 2700.92 | G300E | 3105000 | 24.36 | G300E | 2428800 | 19.06
3556 | Story39 | B92 | 40 MPa RC Beam (60 cm x 40 cm) | Beam | 40MPa | Concrete Rectangular | 400 | 600 | 2400 | 7000 | 1.68 | 4110.09 | G300E | 5895909.09 | 46.26 | G300E | 623640.82 | 4.89
3557 | Story39 | B93 | 40 MPa RC Beam (60 cm x 40 cm) | Beam | 40MPa | Concrete Rectangular | 400 | 600 | 2400 | 4600 | 1.1 | 2700.92 | G300E | 3541671.43 | 27.79 | G300E | 644004.6 | 5.05
3558 | Story39 | B94 | 40 MPa RC Beam (60 cm x 40 cm) | Beam | 40MPa | Concrete Rectangular | 400 | 600 | 2400 | 7000 | 1.68 | 4110.09 | G300E | 5584090.91 | 43.81 | G300E | 2886549.27 | 22.65
3559 | Story39 | B95 | 40 MPa RC Beam (60 cm x 40 cm) | Beam | 40MPa | Concrete Rectangular | 400 | 600 | 2400 | 4600 | 1.1 | 2700.92 | G300E | 3490085.71 | 27.38 | G300E | 644004.6 | 5.05
3560 | Story39 | B96 | 40 MPa RC Beam (60 cm x 40 cm) | Beam | 40MPa | Concrete Rectangular | 400 | 600 | 2400 | 7000 | 1.68 | 4110.09 | G300E | 5221363.64 | 40.97 | G300E | 623640.82 | 4.89
3561 | Story39 | B97 | 40 MPa RC Beam (60 cm x 40 cm) | Beam | 40MPa | Concrete Rectangular | 400 | 600 | 2400 | 4600 | 1.1 | 2700.92 | G300E | 3326785.71 | 26.1 | G300E | 552003.94 | 4.33
3562 | Story39 | B98 | 40 MPa RC Beam (60 cm x 40 cm) | Beam | 40MPa | Concrete Rectangular | 400 | 600 | 2400 | 7000 | 1.68 | 4110.09 | G300E | 5584090.91 | 43.81 | G300E | 534549.27 | 4.19
3563 | Story39 | B99 | 40 MPa RC Beam (60 cm x 40 cm) | Beam | 40MPa | Concrete Rectangular | 400 | 600 | 2400 | 4600 | 1.1 | 2700.92 | G300E | 3326785.71 | 26.1 | G300E | 552003.94 | 4.33
3564 | Story4 | B1 | 40 MPa RC Beam (27.5 cm x 25 cm) | Beam | 40MPa | Concrete Rectangular | 250 | 275 | 687.5 | 4412.5 | 0.3 | 742.16 | G300E | 2289141.96 | 17.96 | G300E | 1551125.65 | 12.17
3565 | Story4 | B10 | 40 MPa RC Beam (27.5 cm x 25 cm) | Beam | 40MPa | Concrete Rectangular | 250 | 275 | 687.5 | 6812.5 | 0.47 | 1145.83 | G300E | 2986042.61 | 23.43 | G300E | 1534670.45 | 12.04
3566 | Story4 | B100 | 40 MPa RC Beam (27.5 cm x 25 cm) | Beam | 40MPa | Concrete Rectangular | 250 | 275 | 687.5 | 6812.5 | 0.47 | 1145.83 | G300E | 3160071.02 | 24.8 | G300E | 757066 | 5.94
3567 | Story4 | B101 | 40 MPa RC Beam (27.5 cm x 25 cm) | Beam | 40MPa | Concrete Rectangular | 250 | 275 | 687.5 | 4412.5 | 0.3 | 742.16 | G300E | 1770673.21 | 13.89 | G300E | 770560.23 | 6.05
3568 | Story4 | B102 | 40 MPa RC Beam (27.5 cm x 25 cm) | Beam | 40MPa | Concrete Rectangular | 250 | 275 | 687.5 | 6812.5 | 0.47 | 1145.83 | G300E | 3134059.66 | 24.59 | G300E | 757066 | 5.94
3569 | Story4 | B103 | 40 MPa RC Beam (27.5 cm x 25 cm) | Beam | 40MPa | Concrete Rectangular | 250 | 275 | 687.5 | 4412.5 | 0.3 | 742.16 | G300E | 1794311.61 | 14.08 | G300E | 770560.23 | 6.05
3570 | Story4 | B104 | 40 MPa RC Beam (27.5 cm x 25 cm) | Beam | 40MPa | Concrete Rectangular | 250 | 275 | 687.5 | 6812.5 | 0.47 | 1145.83 | G300E | 3754926.14 | 29.46 | G300E | 783650.93 | 6.15
3571 | Story4 | B105 | 40 MPa RC Beam (27.5 cm x 25 cm) | Beam | 40MPa | Concrete Rectangular | 250 | 275 | 687.5 | 4412.5 | 0.3 | 742.16 | G300E | 1319652.68 | 10.35 | G300E | 941753.57 | 7.39
3572 | Story4 | B106 | 40 MPa RC Beam (27.5 cm x 25 cm) | Beam | 40MPa | Concrete Rectangular | 250 | 275 | 687.5 | 6812.5 | 0.47 | 1145.83 | G300E | 3296630.68 | 25.87 | G300E | 1811015.96 | 14.21
3573 | Story4 | B107 | 40 MPa RC Beam (27.5 cm x 25 cm) | Beam | 40MPa | Concrete Rectangular | 250 | 275 | 687.5 | 6812.5 | 0.47 | 1145.83 | G300E | 2987900.57 | 23.44 | G300E | 1710247.16 | 13.42
3574 | Story4 | B108 | 40 MPa RC Beam (27.5 cm x 25 cm) | Beam | 40MPa | Concrete Rectangular | 250 | 275 | 687.5 | 6812.5 | 0.47 | 1145.83 | G300E | 2987900.57 | 23.44 | G300E | 1755767.05 | 13.78
3575 | Story4 | B109 | 40 MPa RC Beam (27.5 cm x 25 cm) | Beam | 40MPa | Concrete Rectangular | 250 | 275 | 687.5 | 6812.5 | 0.47 | 1145.83 | G300E | 2969011.36 | 23.3 | G300E | 1644289.77 | 12.9
3576 | Story4 | B11 | 40 MPa RC Beam (27.5 cm x 25 cm) | Beam | 40MPa | Concrete Rectangular | 250 | 275 | 687.5 | 4412.5 | 0.3 | 742.16 | G300E | 1770673.21 | 13.89 | G300E | 770560.23 | 6.05
3577 | Story4 | B110 | 40 MPa RC Beam (27.5 cm x 25 cm) | Beam | 40MPa | Concrete Rectangular | 250 | 275 | 687.5 | 6812.5 | 0.47 | 1145.83 | G300E | 2987900.57 | 23.44 | G300E | 1534670.45 | 12.04
3578 | Story4 | B111 | 40 MPa RC Beam (27.5 cm x 25 cm) | Beam | 40MPa | Concrete Rectangular | 250 | 275 | 687.5 | 6812.5 | 0.47 | 1145.83 | G300E | 2987900.57 | 23.44 | G300E | 1534670.45 | 12.04
3579 | Story4 | B112 | 40 MPa RC Beam (27.5 cm x 25 cm) | Beam | 40MPa | Concrete Rectangular | 250 | 275 | 687.5 | 6812.5 | 0.47 | 1145.83 | G300E | 3296630.68 | 25.87 | G300E | 1693964.82 | 13.29
3580 | Story4 | B12 | 40 MPa RC Beam (27.5 cm x 25 cm) | Beam | 40MPa | Concrete Rectangular | 250 | 275 | 687.5 | 6812.5 | 0.47 | 1145.83 | G300E | 2984494.32 | 23.42 | G300E | 1534670.45 | 12.04
3581 | Story4 | B13 | 40 MPa RC Beam (27.5 cm x 25 cm) | Beam | 40MPa | Concrete Rectangular | 250 | 275 | 687.5 | 4412.5 | 0.3 | 742.16 | G300E | 1794311.61 | 14.08 | G300E | 770560.23 | 6.05
3582 | Story4 | B14 | 40 MPa RC Beam (27.5 cm x 25 cm) | Beam | 40MPa | Concrete Rectangular | 250 | 275 | 687.5 | 6812.5 | 0.47 | 1145.83 | G300E | 3293843.75 | 25.84 | G300E | 1693964.82 | 13.29
3583 | Story4 | B15 | 40 MPa RC Beam (27.5 cm x 25 cm) | Beam | 40MPa | Concrete Rectangular | 250 | 275 | 687.5 | 4412.5 | 0.3 | 742.16 | G300E | 1249683.04 | 9.81 | G300E | 941753.57 | 7.39
3584 | Story4 | B16 | 40 MPa RC Beam (27.5 cm x 25 cm) | Beam | 40MPa | Concrete Rectangular | 250 | 275 | 687.5 | 4412.5 | 0.3 | 742.16 | G300E | 2213499.11 | 17.37 | G300E | 1762229.34 | 13.83
3585 | Story4 | B17 | 40 MPa RC Beam (27.5 cm x 25 cm) | Beam | 40MPa | Concrete Rectangular | 250 | 275 | 687.5 | 6812.5 | 0.47 | 1145.83 | G300E | 3754926.14 | 29.46 | G300E | 1002891.27 | 7.87
3586 | Story4 | B18 | 40 MPa RC Beam (27.5 cm x 25 cm) | Beam | 40MPa | Concrete Rectangular | 250 | 275 | 687.5 | 4412.5 | 0.3 | 742.16 | G300E | 2357850.89 | 18.5 | G300E | 821120.71 | 6.44
3587 | Story4 | B19 | 40 MPa RC Beam (27.5 cm x 25 cm) | Beam | 40MPa | Concrete Rectangular | 250 | 275 | 687.5 | 6812.5 | 0.47 | 1145.83 | G300E | 3131272.73 | 24.57 | G300E | 757066 | 5.94
3588 | Story4 | B2 | 40 MPa RC Beam (27.5 cm x 25 cm) | Beam | 40MPa | Concrete Rectangular | 250 | 275 | 687.5 | 6812.5 | 0.47 | 1145.83 | G300E | 3295082.39 | 25.85 | G300E | 1811015.96 | 14.21
3589 | Story4 | B20 | 40 MPa RC Beam (27.5 cm x 25 cm) | Beam | 40MPa | Concrete Rectangular | 250 | 275 | 687.5 | 4412.5 | 0.3 | 742.16 | G300E | 1973017.86 | 15.48 | G300E | 770560.23 | 6.05
3590 | Story4 | B21 | 40 MPa RC Beam (27.5 cm x 25 cm) | Beam | 40MPa | Concrete Rectangular | 250 | 275 | 687.5 | 6812.5 | 0.47 | 1145.83 | G300E | 3255239.58 | 25.54 | G300E | 995430.29 | 7.81
3591 | Story4 | B22 | 40 MPa RC Beam (27.5 cm x 25 cm) | Beam | 40MPa | Concrete Rectangular | 250 | 275 | 687.5 | 4412.5 | 0.3 | 742.16 | G300E | 1909666.96 | 14.98 | G300E | 770560.23 | 6.05
3592 | Story4 | B23 | 40 MPa RC Beam (27.5 cm x 25 cm) | Beam | 40MPa | Concrete Rectangular | 250 | 275 | 687.5 | 6812.5 | 0.47 | 1145.83 | G300E | 3141181.82 | 24.65 | G300E | 757066 | 5.94
3593 | Story4 | B24 | 40 MPa RC Beam (27.5 cm x 25 cm) | Beam | 40MPa | Concrete Rectangular | 250 | 275 | 687.5 | 4412.5 | 0.3 | 742.16 | G300E | 1845055.36 | 14.48 | G300E | 770560.23 | 6.05
3594 | Story4 | B25 | 40 MPa RC Beam (27.5 cm x 25 cm) | Beam | 40MPa | Concrete Rectangular | 250 | 275 | 687.5 | 6812.5 | 0.47 | 1145.83 | G300E | 3160380.68 | 24.8 | G300E | 757066 | 5.94
3595 | Story4 | B26 | 40 MPa RC Beam (27.5 cm x 25 cm) | Beam | 40MPa | Concrete Rectangular | 250 | 275 | 687.5 | 4412.5 | 0.3 | 742.16 | G300E | 1635146.43 | 12.83 | G300E | 770560.23 | 6.05
3596 | Story4 | B27 | 40 MPa RC Beam (27.5 cm x 25 cm) | Beam | 40MPa | Concrete Rectangular | 250 | 275 | 687.5 | 6812.5 | 0.47 | 1145.83 | G300E | 3134059.66 | 24.59 | G300E | 757066 | 5.94
3597 | Story4 | B28 | 40 MPa RC Beam (27.5 cm x 25 cm) | Beam | 40MPa | Concrete Rectangular | 250 | 275 | 687.5 | 4412.5 | 0.3 | 742.16 | G300E | 1653111.61 | 12.97 | G300E | 770560.23 | 6.05
3598 | Story4 | B29 | 40 MPa RC Beam (27.5 cm x 25 cm) | Beam | 40MPa | Concrete Rectangular | 250 | 275 | 687.5 | 6812.5 | 0.47 | 1145.83 | G300E | 3617437.5 | 28.38 | G300E | 783649.23 | 6.15
3599 | Story4 | B3 | 40 MPa RC Beam (27.5 cm x 25 cm) | Beam | 40MPa | Concrete Rectangular | 250 | 275 | 687.5 | 4412.5 | 0.3 | 742.16 | G300E | 2338625 | 18.35 | G300E | 795840.47 | 6.24
3600 | Story4 | B30 | 40 MPa RC Beam (27.5 cm x 25 cm) | Beam | 40MPa | Concrete Rectangular | 250 | 275 | 687.5 | 4412.5 | 0.3 | 742.16 | G300E | 1397501.79 | 10.97 | G300E | 844363.39 | 6.63
3601 | Story4 | B31 | 40 MPa RC Beam (27.5 cm x 25 cm) | Beam | 40MPa | Concrete Rectangular | 250 | 275 | 687.5 | 4412.5 | 0.3 | 742.16 | G300E | 2214444.64 | 17.38 | G300E | 1746155.24 | 13.7
3602 | Story4 | B32 | 40 MPa RC Beam (27.5 cm x 25 cm) | Beam | 40MPa | Concrete Rectangular | 250 | 275 | 687.5 | 6812.5 | 0.47 | 1145.83 | G300E | 3587400.57 | 28.15 | G300E | 1111559.39 | 8.72
3603 | Story4 | B33 | 40 MPa RC Beam (27.5 cm x 25 cm) | Beam | 40MPa | Concrete Rectangular | 250 | 275 | 687.5 | 4412.5 | 0.3 | 742.16 | G300E | 2327908.93 | 18.27 | G300E | 795840.47 | 6.24
3604 | Story4 | B34 | 40 MPa RC Beam (27.5 cm x 25 cm) | Beam | 40MPa | Concrete Rectangular | 250 | 275 | 687.5 | 6812.5 | 0.47 | 1145.83 | G300E | 3101855.11 | 24.34 | G300E | 976304.64 | 7.66
3605 | Story4 | B35 | 40 MPa RC Beam (27.5 cm x 25 cm) | Beam | 40MPa | Concrete Rectangular | 250 | 275 | 687.5 | 4412.5 | 0.3 | 742.16 | G300E | 2068516.96 | 16.23 | G300E | 770560.23 | 6.05
3606 | Story4 | B36 | 40 MPa RC Beam (27.5 cm x 25 cm) | Beam | 40MPa | Concrete Rectangular | 250 | 275 | 687.5 | 6812.5 | 0.47 | 1145.83 | G300E | 2698369.32 | 21.17 | G300E | 1414781.91 | 11.1
3607 | Story4 | B37 | 40 MPa RC Beam (27.5 cm x 25 cm) | Beam | 40MPa | Concrete Rectangular | 250 | 275 | 687.5 | 4800 | 0.33 | 807.34 | G300E | 2522880 | 19.8 | G300E | 1122187.84 | 8.81
3608 | Story4 | B38 | 40 MPa RC Beam (27.5 cm x 25 cm) | Beam | 40MPa | Concrete Rectangular | 250 | 275 | 687.5 | 6812.5 | 0.47 | 1145.83 | G300E | 2646036.93 | 20.76 | G300E | 1534670.45 | 12.04
3609 | Story4 | B39 | 40 MPa RC Beam (27.5 cm x 25 cm) | Beam | 40MPa | Concrete Rectangular | 250 | 275 | 687.5 | 4800 | 0.33 | 807.34 | G300E | 2311360 | 18.14 | G300E | 844293.92 | 6.62
3610 | Story4 | B4 | 40 MPa RC Beam (27.5 cm x 25 cm) | Beam | 40MPa | Concrete Rectangular | 250 | 275 | 687.5 | 6812.5 | 0.47 | 1145.83 | G300E | 3000225 | 23.54 | G300E | 1852182.5 | 14.53
3611 | Story4 | B40 | 40 MPa RC Beam (27.5 cm x 25 cm) | Beam | 40MPa | Concrete Rectangular | 250 | 275 | 687.5 | 6812.5 | 0.47 | 1145.83 | G300E | 3170909.09 | 24.88 | G300E | 757066 | 5.94
3612 | Story4 | B41 | 40 MPa RC Beam (27.5 cm x 25 cm) | Beam | 40MPa | Concrete Rectangular | 250 | 275 | 687.5 | 4412.5 | 0.3 | 742.16 | G300E | 1666979.46 | 13.08 | G300E | 745280 | 5.85
3613 | Story4 | B42 | 40 MPa RC Beam (27.5 cm x 25 cm) | Beam | 40MPa | Concrete Rectangular | 250 | 275 | 687.5 | 6812.5 | 0.47 | 1145.83 | G300E | 3101855.11 | 24.34 | G300E | 757066 | 5.94
3614 | Story4 | B43 | 40 MPa RC Beam (27.5 cm x 25 cm) | Beam | 40MPa | Concrete Rectangular | 250 | 275 | 687.5 | 4412.5 | 0.3 | 742.16 | G300E | 1533658.93 | 12.03 | G300E | 745280 | 5.85
3615 | Story4 | B44 | 40 MPa RC Beam (27.5 cm x 25 cm) | Beam | 40MPa | Concrete Rectangular | 250 | 275 | 687.5 | 6812.5 | 0.47 | 1145.83 | G300E | 3587400.57 | 28.15 | G300E | 782703.14 | 6.14
3616 | Story4 | B45 | 40 MPa RC Beam (27.5 cm x 25 cm) | Beam | 40MPa | Concrete Rectangular | 250 | 275 | 687.5 | 4412.5 | 0.3 | 742.16 | G300E | 1395925.89 | 10.95 | G300E | 828289.29 | 6.5
3617 | Story4 | B46 | 40 MPa RC Beam (27.5 cm x 25 cm) | Beam | 40MPa | Concrete Rectangular | 250 | 275 | 687.5 | 4412.5 | 0.3 | 742.16 | G300E | 2210977.68 | 17.35 | G300E | 1707637.5 | 13.4
3618 | Story4 | B47 | 40 MPa RC Beam (27.5 cm x 25 cm) | Beam | 40MPa | Concrete Rectangular | 250 | 275 | 687.5 | 6812.5 | 0.47 | 1145.83 | G300E | 3618366.48 | 28.39 | G300E | 1001142.16 | 7.86
3619 | Story4 | B48 | 40 MPa RC Beam (27.5 cm x 25 cm) | Beam | 40MPa | Concrete Rectangular | 250 | 275 | 687.5 | 4412.5 | 0.3 | 742.16 | G300E | 2264558.04 | 17.77 | G300E | 770560.23 | 6.05
3620 | Story4 | B49 | 40 MPa RC Beam (27.5 cm x 25 cm) | Beam | 40MPa | Concrete Rectangular | 250 | 275 | 687.5 | 6812.5 | 0.47 | 1145.83 | G300E | 3181127.84 | 24.96 | G300E | 866685.32 | 6.8
3621 | Story4 | B5 | 40 MPa RC Beam (27.5 cm x 25 cm) | Beam | 40MPa | Concrete Rectangular | 250 | 275 | 687.5 | 4412.5 | 0.3 | 742.16 | G300E | 2149147.06 | 16.86 | G300E | 951161.16 | 7.46
3622 | Story4 | B50 | 40 MPa RC Beam (27.5 cm x 25 cm) | Beam | 40MPa | Concrete Rectangular | 250 | 275 | 687.5 | 4412.5 | 0.3 | 742.16 | G300E | 1821732.14 | 14.29 | G300E | 770560.23 | 6.05
3623 | Story4 | B51 | 40 MPa RC Beam (27.5 cm x 25 cm) | Beam | 40MPa | Concrete Rectangular | 250 | 275 | 687.5 | 7200 | 0.5 | 1211.01 | G300E | 3713634.78 | 29.14 | G300E | 1072683.47 | 8.42
3624 | Story4 | B55 | 40 MPa RC Beam (27.5 cm x 25 cm) | Beam | 40MPa | Concrete Rectangular | 250 | 275 | 687.5 | 6812.5 | 0.47 | 1145.83 | G300E | 3510807.07 | 27.55 | G300E | 1014952.24 | 7.96
3625 | Story4 | B56 | 40 MPa RC Beam (27.5 cm x 25 cm) | Beam | 40MPa | Concrete Rectangular | 250 | 275 | 687.5 | 4412.5 | 0.3 | 742.16 | G300E | 1502771.43 | 11.79 | G300E | 719999.76 | 5.65
3626 | Story4 | B57 | 40 MPa RC Beam (27.5 cm x 25 cm) | Beam | 40MPa | Concrete Rectangular | 250 | 275 | 687.5 | 6812.5 | 0.47 | 1145.83 | G300E | 3181437.5 | 24.96 | G300E | 757066 | 5.94
3627 | Story4 | B58 | 40 MPa RC Beam (27.5 cm x 25 cm) | Beam | 40MPa | Concrete Rectangular | 250 | 275 | 687.5 | 4412.5 | 0.3 | 742.16 | G300E | 1562655.36 | 12.26 | G300E | 770560.23 | 6.05
3628 | Story4 | B59 | 40 MPa RC Beam (27.5 cm x 25 cm) | Beam | 40MPa | Concrete Rectangular | 250 | 275 | 687.5 | 6812.5 | 0.47 | 1145.83 | G300E | 3618676.14 | 28.39 | G300E | 781903.53 | 6.14
3629 | Story4 | B6 | 40 MPa RC Beam (27.5 cm x 25 cm) | Beam | 40MPa | Concrete Rectangular | 250 | 275 | 687.5 | 6812.5 | 0.47 | 1145.83 | G300E | 2973036.93 | 23.33 | G300E | 1644289.77 | 12.9
3630 | Story4 | B60 | 40 MPa RC Beam (27.5 cm x 25 cm) | Beam | 40MPa | Concrete Rectangular | 250 | 275 | 687.5 | 4412.5 | 0.3 | 742.16 | G300E | 1393089.29 | 10.93 | G300E | 815051.79 | 6.4
3631 | Story4 | B61 | 40 MPa RC Beam (27.5 cm x 25 cm) | Beam | 40MPa | Concrete Rectangular | 250 | 275 | 687.5 | 4412.5 | 0.3 | 742.16 | G300E | 2214444.64 | 17.38 | G300E | 1746155.24 | 13.7
3632 | Story4 | B62 | 40 MPa RC Beam (27.5 cm x 25 cm) | Beam | 40MPa | Concrete Rectangular | 250 | 275 | 687.5 | 6812.5 | 0.47 | 1145.83 | G300E | 3618366.48 | 28.39 | G300E | 1001142.16 | 7.86
3633 | Story4 | B63 | 40 MPa RC Beam (27.5 cm x 25 cm) | Beam | 40MPa | Concrete Rectangular | 250 | 275 | 687.5 | 4412.5 | 0.3 | 742.16 | G300E | 2327908.93 | 18.27 | G300E | 795840.47 | 6.24
3634 | Story4 | B64 | 40 MPa RC Beam (27.5 cm x 25 cm) | Beam | 40MPa | Concrete Rectangular | 250 | 275 | 687.5 | 6812.5 | 0.47 | 1145.83 | G300E | 3181437.5 | 24.96 | G300E | 866685.32 | 6.8
3635 | Story4 | B65 | 40 MPa RC Beam (27.5 cm x 25 cm) | Beam | 40MPa | Concrete Rectangular | 250 | 275 | 687.5 | 4412.5 | 0.3 | 742.16 | G300E | 2068516.96 | 16.23 | G300E | 770560.23 | 6.05
3636 | Story4 | B66 | 40 MPa RC Beam (27.5 cm x 25 cm) | Beam | 40MPa | Concrete Rectangular | 250 | 275 | 687.5 | 7200 | 0.5 | 1211.01 | G300E | 3712382.61 | 29.13 | G300E | 1072683.47 | 8.42
3637 | Story4 | B67 | 40 MPa RC Beam (27.5 cm x 25 cm) | Beam | 40MPa | Concrete Rectangular | 250 | 275 | 687.5 | 4412.5 | 0.3 | 742.16 | G300E | 2295382.5 | 18.01 | G300E | 776134.78 | 6.09
3638 | Story4 | B69 | 40 MPa RC Beam (27.5 cm x 25 cm) | Beam | 40MPa | Concrete Rectangular | 250 | 275 | 687.5 | 4412.5 | 0.3 | 742.16 | G300E | 2127119.17 | 16.69 | G300E | 776134.78 | 6.09
3639 | Story4 | B7 | 40 MPa RC Beam (27.5 cm x 25 cm) | Beam | 40MPa | Concrete Rectangular | 250 | 275 | 687.5 | 4412.5 | 0.3 | 742.16 | G300E | 2003590.18 | 15.72 | G300E | 795840.47 | 6.24
3640 | Story4 | B70 | 40 MPa RC Beam (27.5 cm x 25 cm) | Beam | 40MPa | Concrete Rectangular | 250 | 275 | 687.5 | 6812.5 | 0.47 | 1145.83 | G300E | 3512880.43 | 27.56 | G300E | 1014952.24 | 7.96
3641 | Story4 | B71 | 40 MPa RC Beam (27.5 cm x 25 cm) | Beam | 40MPa | Concrete Rectangular | 250 | 275 | 687.5 | 4412.5 | 0.3 | 742.16 | G300E | 1666979.46 | 13.08 | G300E | 745280 | 5.85
3642 | Story4 | B72 | 40 MPa RC Beam (27.5 cm x 25 cm) | Beam | 40MPa | Concrete Rectangular | 250 | 275 | 687.5 | 6812.5 | 0.47 | 1145.83 | G300E | 3181127.84 | 24.96 | G300E | 757066 | 5.94
3643 | Story4 | B73 | 40 MPa RC Beam (27.5 cm x 25 cm) | Beam | 40MPa | Concrete Rectangular | 250 | 275 | 687.5 | 4412.5 | 0.3 | 742.16 | G300E | 1533658.93 | 12.03 | G300E | 745280 | 5.85
3644 | Story4 | B74 | 40 MPa RC Beam (27.5 cm x 25 cm) | Beam | 40MPa | Concrete Rectangular | 250 | 275 | 687.5 | 6812.5 | 0.47 | 1145.83 | G300E | 3618985.8 | 28.4 | G300E | 781903.53 | 6.14
3645 | Story4 | B75 | 40 MPa RC Beam (27.5 cm x 25 cm) | Beam | 40MPa | Concrete Rectangular | 250 | 275 | 687.5 | 4412.5 | 0.3 | 742.16 | G300E | 1393719.64 | 10.94 | G300E | 828289.29 | 6.5
3646 | Story4 | B76 | 40 MPa RC Beam (27.5 cm x 25 cm) | Beam | 40MPa | Concrete Rectangular | 250 | 275 | 687.5 | 4412.5 | 0.3 | 742.16 | G300E | 2213499.11 | 17.37 | G300E | 1762229.34 | 13.83
3647 | Story4 | B77 | 40 MPa RC Beam (27.5 cm x 25 cm) | Beam | 40MPa | Concrete Rectangular | 250 | 275 | 687.5 | 6812.5 | 0.47 | 1145.83 | G300E | 3724889.2 | 29.23 | G300E | 1111559.39 | 8.72
3648 | Story4 | B78 | 40 MPa RC Beam (27.5 cm x 25 cm) | Beam | 40MPa | Concrete Rectangular | 250 | 275 | 687.5 | 4412.5 | 0.3 | 742.16 | G300E | 2358166.07 | 18.5 | G300E | 821120.71 | 6.44
3649 | Story4 | B79 | 40 MPa RC Beam (27.5 cm x 25 cm) | Beam | 40MPa | Concrete Rectangular | 250 | 275 | 687.5 | 6812.5 | 0.47 | 1145.83 | G300E | 3101855.11 | 24.34 | G300E | 976304.64 | 7.66
3650 | Story4 | B8 | 40 MPa RC Beam (27.5 cm x 25 cm) | Beam | 40MPa | Concrete Rectangular | 250 | 275 | 687.5 | 6812.5 | 0.47 | 1145.83 | G300E | 2966843.75 | 23.28 | G300E | 1644289.77 | 12.9
3651 | Story4 | B80 | 40 MPa RC Beam (27.5 cm x 25 cm) | Beam | 40MPa | Concrete Rectangular | 250 | 275 | 687.5 | 4412.5 | 0.3 | 742.16 | G300E | 1965768.75 | 15.42 | G300E | 770560.23 | 6.05
3652 | Story4 | B81 | 40 MPa RC Beam (27.5 cm x 25 cm) | Beam | 40MPa | Concrete Rectangular | 250 | 275 | 687.5 | 6812.5 | 0.47 | 1145.83 | G300E | 3170909.09 | 24.88 | G300E | 866685.32 | 6.8
3653 | Story4 | B82 | 40 MPa RC Beam (27.5 cm x 25 cm) | Beam | 40MPa | Concrete Rectangular | 250 | 275 | 687.5 | 4412.5 | 0.3 | 742.16 | G300E | 1912503.57 | 15.01 | G300E | 770560.23 | 6.05
3654 | Story4 | B83 | 40 MPa RC Beam (27.5 cm x 25 cm) | Beam | 40MPa | Concrete Rectangular | 250 | 275 | 687.5 | 6812.5 | 0.47 | 1145.83 | G300E | 2650681.82 | 20.8 | G300E | 1534670.45 | 12.04
3655 | Story4 | B84 | 40 MPa RC Beam (27.5 cm x 25 cm) | Beam | 40MPa | Concrete Rectangular | 250 | 275 | 687.5 | 4412.5 | 0.3 | 742.16 | G300E | 1846000.89 | 14.48 | G300E | 770560.23 | 6.05
3656 | Story4 | B85 | 40 MPa RC Beam (27.5 cm x 25 cm) | Beam | 40MPa | Concrete Rectangular | 250 | 275 | 687.5 | 6812.5 | 0.47 | 1145.83 | G300E | 3170909.09 | 24.88 | G300E | 757066 | 5.94
3657 | Story4 | B86 | 40 MPa RC Beam (27.5 cm x 25 cm) | Beam | 40MPa | Concrete Rectangular | 250 | 275 | 687.5 | 4412.5 | 0.3 | 742.16 | G300E | 1635146.43 | 12.83 | G300E | 770560.23 | 6.05
3658 | Story4 | B87 | 40 MPa RC Beam (27.5 cm x 25 cm) | Beam | 40MPa | Concrete Rectangular | 250 | 275 | 687.5 | 6812.5 | 0.47 | 1145.83 | G300E | 3101855.11 | 24.34 | G300E | 757066 | 5.94
3659 | Story4 | B88 | 40 MPa RC Beam (27.5 cm x 25 cm) | Beam | 40MPa | Concrete Rectangular | 250 | 275 | 687.5 | 4412.5 | 0.3 | 742.16 | G300E | 1653111.61 | 12.97 | G300E | 770560.23 | 6.05
3660 | Story4 | B89 | 40 MPa RC Beam (27.5 cm x 25 cm) | Beam | 40MPa | Concrete Rectangular | 250 | 275 | 687.5 | 6812.5 | 0.47 | 1145.83 | G300E | 3724889.2 | 29.23 | G300E | 782704 | 6.14
3661 | Story4 | B9 | 40 MPa RC Beam (27.5 cm x 25 cm) | Beam | 40MPa | Concrete Rectangular | 250 | 275 | 687.5 | 4412.5 | 0.3 | 742.16 | G300E | 1876258.04 | 14.72 | G300E | 795840.47 | 6.24
3662 | Story4 | B90 | 40 MPa RC Beam (27.5 cm x 25 cm) | Beam | 40MPa | Concrete Rectangular | 250 | 275 | 687.5 | 4412.5 | 0.3 | 742.16 | G300E | 1396871.43 | 10.96 | G300E | 844363.39 | 6.63
3663 | Story4 | B91 | 40 MPa RC Beam (27.5 cm x 25 cm) | Beam | 40MPa | Concrete Rectangular | 250 | 275 | 687.5 | 4412.5 | 0.3 | 742.16 | G300E | 2289141.96 | 17.96 | G300E | 1550180.12 | 12.16
3664 | Story4 | B92 | 40 MPa RC Beam (27.5 cm x 25 cm) | Beam | 40MPa | Concrete Rectangular | 250 | 275 | 687.5 | 6812.5 | 0.47 | 1145.83 | G300E | 3754926.14 | 29.46 | G300E | 1002886.16 | 7.87
3665 | Story4 | B93 | 40 MPa RC Beam (27.5 cm x 25 cm) | Beam | 40MPa | Concrete Rectangular | 250 | 275 | 687.5 | 4412.5 | 0.3 | 742.16 | G300E | 2337679.46 | 18.34 | G300E | 795840.47 | 6.24
3666 | Story4 | B94 | 40 MPa RC Beam (27.5 cm x 25 cm) | Beam | 40MPa | Concrete Rectangular | 250 | 275 | 687.5 | 6812.5 | 0.47 | 1145.83 | G300E | 3134059.66 | 24.59 | G300E | 757066 | 5.94
3667 | Story4 | B95 | 40 MPa RC Beam (27.5 cm x 25 cm) | Beam | 40MPa | Concrete Rectangular | 250 | 275 | 687.5 | 4412.5 | 0.3 | 742.16 | G300E | 2074820.54 | 16.28 | G300E | 795840.47 | 6.24
3668 | Story4 | B96 | 40 MPa RC Beam (27.5 cm x 25 cm) | Beam | 40MPa | Concrete Rectangular | 250 | 275 | 687.5 | 6812.5 | 0.47 | 1145.83 | G300E | 3160071.02 | 24.8 | G300E | 757066 | 5.94
3669 | Story4 | B97 | 40 MPa RC Beam (27.5 cm x 25 cm) | Beam | 40MPa | Concrete Rectangular | 250 | 275 | 687.5 | 4412.5 | 0.3 | 742.16 | G300E | 2011784.82 | 15.79 | G300E | 795840.47 | 6.24
3670 | Story4 | B98 | 40 MPa RC Beam (27.5 cm x 25 cm) | Beam | 40MPa | Concrete Rectangular | 250 | 275 | 687.5 | 6812.5 | 0.47 | 1145.83 | G300E | 3143349.43 | 24.66 | G300E | 757066 | 5.94
3671 | Story4 | B99 | 40 MPa RC Beam (27.5 cm x 25 cm) | Beam | 40MPa | Concrete Rectangular | 250 | 275 | 687.5 | 4412.5 | 0.3 | 742.16 | G300E | 1876258.04 | 14.72 | G300E | 795840.47 | 6.24
3672 | Story40 | B1 | 40 MPa RC Beam (60 cm x 40 cm) | Beam | 40MPa | Concrete Rectangular | 400 | 600 | 2400 | 4600 | 1.1 | 2700.92 | G300E | 3105000 | 24.36 | G300E | 2520800.66 | 19.78
3673 | Story40 | B10 | 40 MPa RC Beam (60 cm x 40 cm) | Beam | 40MPa | Concrete Rectangular | 400 | 600 | 2400 | 7000 | 1.68 | 4110.09 | G300E | 5369318.18 | 42.13 | G300E | 4454549.27 | 34.95
3674 | Story40 | B100 | 40 MPa RC Beam (60 cm x 40 cm) | Beam | 40MPa | Concrete Rectangular | 400 | 600 | 2400 | 7000 | 1.68 | 4110.09 | G300E | 5252227.27 | 41.21 | G300E | 623640.82 | 4.89
3675 | Story40 | B101 | 40 MPa RC Beam (60 cm x 40 cm) | Beam | 40MPa | Concrete Rectangular | 400 | 600 | 2400 | 4600 | 1.1 | 2700.92 | G300E | 3546600 | 27.83 | G300E | 644004.6 | 5.05
3676 | Story40 | B102 | 40 MPa RC Beam (60 cm x 40 cm) | Beam | 40MPa | Concrete Rectangular | 400 | 600 | 2400 | 7000 | 1.68 | 4110.09 | G300E | 5584090.91 | 43.81 | G300E | 2886549.27 | 22.65
3677 | Story40 | B103 | 40 MPa RC Beam (60 cm x 40 cm) | Beam | 40MPa | Concrete Rectangular | 400 | 600 | 2400 | 4600 | 1.1 | 2700.92 | G300E | 3602785.71 | 28.27 | G300E | 644004.6 | 5.05
3678 | Story40 | B104 | 40 MPa RC Beam (60 cm x 40 cm) | Beam | 40MPa | Concrete Rectangular | 400 | 600 | 2400 | 7000 | 1.68 | 4110.09 | G300E | 5289136.36 | 41.5 | G300E | 623640.82 | 4.89
3679 | Story40 | B105 | 40 MPa RC Beam (60 cm x 40 cm) | Beam | 40MPa | Concrete Rectangular | 400 | 600 | 2400 | 4600 | 1.1 | 2700.92 | G300E | 3105000 | 24.36 | G300E | 2520800.66 | 19.78
3680 | Story40 | B106 | 40 MPa RC Beam (60 cm x 40 cm) | Beam | 40MPa | Concrete Rectangular | 400 | 600 | 2400 | 7000 | 1.68 | 4110.09 | G300E | 5584090.91 | 43.81 | G300E | 4454549.27 | 34.95
3681 | Story40 | B107 | 40 MPa RC Beam (60 cm x 40 cm) | Beam | 40MPa | Concrete Rectangular | 400 | 600 | 2400 | 7000 | 1.68 | 4110.09 | G300E | 5584090.91 | 43.81 | G300E | 6022549.27 | 47.26
3682 | Story40 | B108 | 40 MPa RC Beam (60 cm x 40 cm) | Beam | 40MPa | Concrete Rectangular | 400 | 600 | 2400 | 7000 | 1.68 | 4110.09 | G300E | 5369318.18 | 42.13 | G300E | 4454549.27 | 34.95
3683 | Story40 | B109 | 40 MPa RC Beam (60 cm x 40 cm) | Beam | 40MPa | Concrete Rectangular | 400 | 600 | 2400 | 7000 | 1.68 | 4110.09 | G300E | 5584090.91 | 43.81 | G300E | 534549.27 | 4.19
3684 | Story40 | B11 | 40 MPa RC Beam (60 cm x 40 cm) | Beam | 40MPa | Concrete Rectangular | 400 | 600 | 2400 | 4600 | 1.1 | 2700.92 | G300E | 3546600 | 27.83 | G300E | 644004.6 | 5.05
3685 | Story40 | B110 | 40 MPa RC Beam (60 cm x 40 cm) | Beam | 40MPa | Concrete Rectangular | 400 | 600 | 2400 | 7000 | 1.68 | 4110.09 | G300E | 5369318.18 | 42.13 | G300E | 4454549.27 | 34.95
3686 | Story40 | B111 | 40 MPa RC Beam (60 cm x 40 cm) | Beam | 40MPa | Concrete Rectangular | 400 | 600 | 2400 | 7000 | 1.68 | 4110.09 | G300E | 5584090.91 | 43.81 | G300E | 6022549.27 | 47.26
3687 | Story40 | B112 | 40 MPa RC Beam (60 cm x 40 cm) | Beam | 40MPa | Concrete Rectangular | 400 | 600 | 2400 | 7000 | 1.68 | 4110.09 | G300E | 5584090.91 | 43.81 | G300E | 4454549.27 | 34.95
3688 | Story40 | B12 | 40 MPa RC Beam (60 cm x 40 cm) | Beam | 40MPa | Concrete Rectangular | 400 | 600 | 2400 | 7000 | 1.68 | 4110.09 | G300E | 5584090.91 | 43.81 | G300E | 6022549.27 | 47.26
3689 | Story40 | B13 | 40 MPa RC Beam (60 cm x 40 cm) | Beam | 40MPa | Concrete Rectangular | 400 | 600 | 2400 | 4600 | 1.1 | 2700.92 | G300E | 3602785.71 | 28.27 | G300E | 644004.6 | 5.05
3690 | Story40 | B14 | 40 MPa RC Beam (60 cm x 40 cm) | Beam | 40MPa | Concrete Rectangular | 400 | 600 | 2400 | 7000 | 1.68 | 4110.09 | G300E | 5584090.91 | 43.81 | G300E | 4454549.27 | 34.95
3691 | Story40 | B15 | 40 MPa RC Beam (60 cm x 40 cm) | Beam | 40MPa | Concrete Rectangular | 400 | 600 | 2400 | 4600 | 1.1 | 2700.92 | G300E | 3105000 | 24.36 | G300E | 2520800.66 | 19.78
3692 | Story40 | B16 | 40 MPa RC Beam (60 cm x 40 cm) | Beam | 40MPa | Concrete Rectangular | 400 | 600 | 2400 | 4600 | 1.1 | 2700.92 | G300E | 3105000 | 24.36 | G300E | 2428800 | 19.06
3693 | Story40 | B17 | 40 MPa RC Beam (60 cm x 40 cm) | Beam | 40MPa | Concrete Rectangular | 400 | 600 | 2400 | 7000 | 1.68 | 4110.09 | G300E | 5289136.36 | 41.5 | G300E | 623640.82 | 4.89
3694 | Story40 | B18 | 40 MPa RC Beam (60 cm x 40 cm) | Beam | 40MPa | Concrete Rectangular | 400 | 600 | 2400 | 4600 | 1.1 | 2700.92 | G300E | 3326785.71 | 26.1 | G300E | 552003.94 | 4.33
3695 | Story40 | B19 | 40 MPa RC Beam (60 cm x 40 cm) | Beam | 40MPa | Concrete Rectangular | 400 | 600 | 2400 | 7000 | 1.68 | 4110.09 | G300E | 5584090.91 | 43.81 | G300E | 2886549.27 | 22.65
3696 | Story40 | B2 | 40 MPa RC Beam (60 cm x 40 cm) | Beam | 40MPa | Concrete Rectangular | 400 | 600 | 2400 | 7000 | 1.68 | 4110.09 | G300E | 5584090.91 | 43.81 | G300E | 4454549.27 | 34.95
3697 | Story40 | B20 | 40 MPa RC Beam (60 cm x 40 cm) | Beam | 40MPa | Concrete Rectangular | 400 | 600 | 2400 | 4600 | 1.1 | 2700.92 | G300E | 3326785.71 | 26.1 | G300E | 2980803.94 | 23.39
3698 | Story40 | B21 | 40 MPa RC Beam (60 cm x 40 cm) | Beam | 40MPa | Concrete Rectangular | 400 | 600 | 2400 | 7000 | 1.68 | 4110.09 | G300E | 5618666.67 | 44.09 | G300E | 571670.75 | 4.49
3699 | Story40 | B22 | 40 MPa RC Beam (60 cm x 40 cm) | Beam | 40MPa | Concrete Rectangular | 400 | 600 | 2400 | 4600 | 1.1 | 2700.92 | G300E | 3326785.71 | 26.1 | G300E | 2980803.94 | 23.39
3700 | Story40 | B23 | 40 MPa RC Beam (60 cm x 40 cm) | Beam | 40MPa | Concrete Rectangular | 400 | 600 | 2400 | 7000 | 1.68 | 4110.09 | G300E | 6013636.36 | 47.19 | G300E | 534549.27 | 4.19
3701 | Story40 | B24 | 40 MPa RC Beam (60 cm x 40 cm) | Beam | 40MPa | Concrete Rectangular | 400 | 600 | 2400 | 4600 | 1.1 | 2700.92 | G300E | 3326785.71 | 26.1 | G300E | 2980803.94 | 23.39
3702 | Story40 | B25 | 40 MPa RC Beam (60 cm x 40 cm) | Beam | 40MPa | Concrete Rectangular | 400 | 600 | 2400 | 7000 | 1.68 | 4110.09 | G300E | 5252545.45 | 41.21 | G300E | 623640.82 | 4.89
3703 | Story40 | B26 | 40 MPa RC Beam (60 cm x 40 cm) | Beam | 40MPa | Concrete Rectangular | 400 | 600 | 2400 | 4600 | 1.1 | 2700.92 | G300E | 3326785.71 | 26.1 | G300E | 2980803.94 | 23.39
3704 | Story40 | B27 | 40 MPa RC Beam (60 cm x 40 cm) | Beam | 40MPa | Concrete Rectangular | 400 | 600 | 2400 | 7000 | 1.68 | 4110.09 | G300E | 5584090.91 | 43.81 | G300E | 2886549.27 | 22.65
3705 | Story40 | B28 | 40 MPa RC Beam (60 cm x 40 cm) | Beam | 40MPa | Concrete Rectangular | 400 | 600 | 2400 | 4600 | 1.1 | 2700.92 | G300E | 3326785.71 | 26.1 | G300E | 552003.94 | 4.33
3706 | Story40 | B29 | 40 MPa RC Beam (60 cm x 40 cm) | Beam | 40MPa | Concrete Rectangular | 400 | 600 | 2400 | 7000 | 1.68 | 4110.09 | G300E | 5289136.36 | 41.5 | G300E | 623640.82 | 4.89
3707 | Story40 | B3 | 40 MPa RC Beam (60 cm x 40 cm) | Beam | 40MPa | Concrete Rectangular | 400 | 600 | 2400 | 4600 | 1.1 | 2700.92 | G300E | 3602128.57 | 28.26 | G300E | 644004.6 | 5.05
3708 | Story40 | B30 | 40 MPa RC Beam (60 cm x 40 cm) | Beam | 40MPa | Concrete Rectangular | 400 | 600 | 2400 | 4600 | 1.1 | 2700.92 | G300E | 3105000 | 24.36 | G300E | 2428800 | 19.06
3709 | Story40 | B31 | 40 MPa RC Beam (60 cm x 40 cm) | Beam | 40MPa | Concrete Rectangular | 400 | 600 | 2400 | 4600 | 1.1 | 2700.92 | G300E | 3105000 | 24.36 | G300E | 2428800 | 19.06
3710 | Story40 | B32 | 40 MPa RC Beam (60 cm x 40 cm) | Beam | 40MPa | Concrete Rectangular | 400 | 600 | 2400 | 7000 | 1.68 | 4110.09 | G300E | 5477818.18 | 42.98 | G300E | 623640.82 | 4.89
3711 | Story40 | B33 | 40 MPa RC Beam (60 cm x 40 cm) | Beam | 40MPa | Concrete Rectangular | 400 | 600 | 2400 | 4600 | 1.1 | 2700.92 | G300E | 3739142.86 | 29.34 | G300E | 644004.6 | 5.05
3712 | Story40 | B34 | 40 MPa RC Beam (60 cm x 40 cm) | Beam | 40MPa | Concrete Rectangular | 400 | 600 | 2400 | 7000 | 1.68 | 4110.09 | G300E | 5369318.18 | 42.13 | G300E | 2886549.27 | 22.65
3713 | Story40 | B35 | 40 MPa RC Beam (60 cm x 40 cm) | Beam | 40MPa | Concrete Rectangular | 400 | 600 | 2400 | 4600 | 1.1 | 2700.92 | G300E | 3738485.71 | 29.33 | G300E | 644004.6 | 5.05
3714 | Story40 | B36 | 40 MPa RC Beam (60 cm x 40 cm) | Beam | 40MPa | Concrete Rectangular | 400 | 600 | 2400 | 7000 | 1.68 | 4110.09 | G300E | 5259227.27 | 41.27 | G300E | 623640.82 | 4.89
3715 | Story40 | B37 | 40 MPa RC Beam (60 cm x 40 cm) | Beam | 40MPa | Concrete Rectangular | 400 | 600 | 2400 | 4800 | 1.15 | 2818.35 | G300E | 3888000 | 30.51 | G300E | 2903043.84 | 22.78
3716 | Story40 | B38 | 40 MPa RC Beam (60 cm x 40 cm) | Beam | 40MPa | Concrete Rectangular | 400 | 600 | 2400 | 7000 | 1.68 | 4110.09 | G300E | 6013636.36 | 47.19 | G300E | 534549.27 | 4.19
3717 | Story40 | B39 | 40 MPa RC Beam (60 cm x 40 cm) | Beam | 40MPa | Concrete Rectangular | 400 | 600 | 2400 | 4800 | 1.15 | 2818.35 | G300E | 3888000 | 30.51 | G300E | 3386884.48 | 26.57
3718 | Story40 | B4 | 40 MPa RC Beam (60 cm x 40 cm) | Beam | 40MPa | Concrete Rectangular | 400 | 600 | 2400 | 7000 | 1.68 | 4110.09 | G300E | 5292000 | 41.52 | G300E | 6569925.04 | 51.55
3719 | Story40 | B40 | 40 MPa RC Beam (60 cm x 40 cm) | Beam | 40MPa | Concrete Rectangular | 400 | 600 | 2400 | 7000 | 1.68 | 4110.09 | G300E | 5259227.27 | 41.27 | G300E | 623640.82 | 4.89
3720 | Story40 | B41 | 40 MPa RC Beam (60 cm x 40 cm) | Beam | 40MPa | Concrete Rectangular | 400 | 600 | 2400 | 4600 | 1.1 | 2700.92 | G300E | 3739471.43 | 29.34 | G300E | 644004.6 | 5.05
3721 | Story40 | B42 | 40 MPa RC Beam (60 cm x 40 cm) | Beam | 40MPa | Concrete Rectangular | 400 | 600 | 2400 | 7000 | 1.68 | 4110.09 | G300E | 5369318.18 | 42.13 | G300E | 2886549.27 | 22.65
3722 | Story40 | B43 | 40 MPa RC Beam (60 cm x 40 cm) | Beam | 40MPa | Concrete Rectangular | 400 | 600 | 2400 | 4600 | 1.1 | 2700.92 | G300E | 3739142.86 | 29.34 | G300E | 644004.6 | 5.05
3723 | Story40 | B44 | 40 MPa RC Beam (60 cm x 40 cm) | Beam | 40MPa | Concrete Rectangular | 400 | 600 | 2400 | 7000 | 1.68 | 4110.09 | G300E | 5478454.55 | 42.99 | G300E | 623640.82 | 4.89
3724 | Story40 | B45 | 40 MPa RC Beam (60 cm x 40 cm) | Beam | 40MPa | Concrete Rectangular | 400 | 600 | 2400 | 4600 | 1.1 | 2700.92 | G300E | 3105000 | 24.36 | G300E | 2428800 | 19.06
3725 | Story40 | B46 | 40 MPa RC Beam (60 cm x 40 cm) | Beam | 40MPa | Concrete Rectangular | 400 | 600 | 2400 | 4600 | 1.1 | 2700.92 | G300E | 3105000 | 24.36 | G300E | 2428800 | 19.06
3726 | Story40 | B47 | 40 MPa RC Beam (60 cm x 40 cm) | Beam | 40MPa | Concrete Rectangular | 400 | 600 | 2400 | 7000 | 1.68 | 4110.09 | G300E | 5674454.55 | 44.52 | G300E | 1710549.27 | 13.42
3727 | Story40 | B48 | 40 MPa RC Beam (60 cm x 40 cm) | Beam | 40MPa | Concrete Rectangular | 400 | 600 | 2400 | 4600 | 1.1 | 2700.92 | G300E | 3548571.43 | 27.84 | G300E | 0 | 0
3728 | Story40 | B49 | 40 MPa RC Beam (60 cm x 40 cm) | Beam | 40MPa | Concrete Rectangular | 400 | 600 | 2400 | 7000 | 1.68 | 4110.09 | G300E | 5706909.09 | 44.78 | G300E | 3332007 | 26.14
3729 | Story40 | B5 | 40 MPa RC Beam (60 cm x 40 cm) | Beam | 40MPa | Concrete Rectangular | 400 | 600 | 2400 | 4600 | 1.1 | 2700.92 | G300E | 3568517.65 | 28 | G300E | 761480.75 | 5.97
3730 | Story40 | B50 | 40 MPa RC Beam (60 cm x 40 cm) | Beam | 40MPa | Concrete Rectangular | 400 | 600 | 2400 | 4600 | 1.1 | 2700.92 | G300E | 3992142.86 | 31.32 | G300E | 0 | 0
3731 | Story40 | B51 | 40 MPa RC Beam (60 cm x 40 cm) | Beam | 40MPa | Concrete Rectangular | 400 | 600 | 2400 | 7200 | 1.73 | 4227.52 | G300E | 6050191.3 | 47.47 | G300E | 3576214.96 | 28.06
3732 | Story40 | B55 | 40 MPa RC Beam (60 cm x 40 cm) | Beam | 40MPa | Concrete Rectangular | 400 | 600 | 2400 | 7000 | 1.68 | 4110.09 | G300E | 5881521.74 | 46.15 | G300E | 3476875.65 | 27.28
3733 | Story40 | B56 | 40 MPa RC Beam (60 cm x 40 cm) | Beam | 40MPa | Concrete Rectangular | 400 | 600 | 2400 | 4600 | 1.1 | 2700.92 | G300E | 3992142.86 | 31.32 | G300E | 0 | 0
3734 | Story40 | B57 | 40 MPa RC Beam (60 cm x 40 cm) | Beam | 40MPa | Concrete Rectangular | 400 | 600 | 2400 | 7000 | 1.68 | 4110.09 | G300E | 5707227.27 | 44.78 | G300E | 3332007 | 26.14
3735 | Story40 | B58 | 40 MPa RC Beam (60 cm x 40 cm) | Beam | 40MPa | Concrete Rectangular | 400 | 600 | 2400 | 4600 | 1.1 | 2700.92 | G300E | 3548571.43 | 27.84 | G300E | 0 | 0
3736 | Story40 | B59 | 40 MPa RC Beam (60 cm x 40 cm) | Beam | 40MPa | Concrete Rectangular | 400 | 600 | 2400 | 7000 | 1.68 | 4110.09 | G300E | 5674772.73 | 44.53 | G300E | 1710549.27 | 13.42
3737 | Story40 | B6 | 40 MPa RC Beam (60 cm x 40 cm) | Beam | 40MPa | Concrete Rectangular | 400 | 600 | 2400 | 7000 | 1.68 | 4110.09 | G300E | 5369318.18 | 42.13 | G300E | 4454549.27 | 34.95
3738 | Story40 | B60 | 40 MPa RC Beam (60 cm x 40 cm) | Beam | 40MPa | Concrete Rectangular | 400 | 600 | 2400 | 4600 | 1.1 | 2700.92 | G300E | 3105000 | 24.36 | G300E | 2428800 | 19.06
3739 | Story40 | B61 | 40 MPa RC Beam (60 cm x 40 cm) | Beam | 40MPa | Concrete Rectangular | 400 | 600 | 2400 | 4600 | 1.1 | 2700.92 | G300E | 3105000 | 24.36 | G300E | 2428800 | 19.06
3740 | Story40 | B62 | 40 MPa RC Beam (60 cm x 40 cm) | Beam | 40MPa | Concrete Rectangular | 400 | 600 | 2400 | 7000 | 1.68 | 4110.09 | G300E | 5674772.73 | 44.53 | G300E | 1710549.27 | 13.42
3741 | Story40 | B63 | 40 MPa RC Beam (60 cm x 40 cm) | Beam | 40MPa | Concrete Rectangular | 400 | 600 | 2400 | 4600 | 1.1 | 2700.92 | G300E | 3739142.86 | 29.34 | G300E | 644004.6 | 5.05
3742 | Story40 | B64 | 40 MPa RC Beam (60 cm x 40 cm) | Beam | 40MPa | Concrete Rectangular | 400 | 600 | 2400 | 7000 | 1.68 | 4110.09 | G300E | 5707227.27 | 44.78 | G300E | 3332007 | 26.14
3743 | Story40 | B65 | 40 MPa RC Beam (60 cm x 40 cm) | Beam | 40MPa | Concrete Rectangular | 400 | 600 | 2400 | 4600 | 1.1 | 2700.92 | G300E | 3739471.43 | 29.34 | G300E | 644004.6 | 5.05
3744 | Story40 | B66 | 40 MPa RC Beam (60 cm x 40 cm) | Beam | 40MPa | Concrete Rectangular | 400 | 600 | 2400 | 7200 | 1.73 | 4227.52 | G300E | 6049878.26 | 47.47 | G300E | 3576214.96 | 28.06
3745 | Story40 | B67 | 40 MPa RC Beam (60 cm x 40 cm) | Beam | 40MPa | Concrete Rectangular | 400 | 600 | 2400 | 4600 | 1.1 | 2700.92 | G300E | 3726000 | 29.24 | G300E | 3245764.29 | 25.47
3746 | Story40 | B69 | 40 MPa RC Beam (60 cm x 40 cm) | Beam | 40MPa | Concrete Rectangular | 400 | 600 | 2400 | 4600 | 1.1 | 2700.92 | G300E | 3726000 | 29.24 | G300E | 3245764.29 | 25.47
3747 | Story40 | B7 | 40 MPa RC Beam (60 cm x 40 cm) | Beam | 40MPa | Concrete Rectangular | 400 | 600 | 2400 | 4600 | 1.1 | 2700.92 | G300E | 3326785.71 | 26.1 | G300E | 552003.94 | 4.33
3748 | Story40 | B70 | 40 MPa RC Beam (60 cm x 40 cm) | Beam | 40MPa | Concrete Rectangular | 400 | 600 | 2400 | 7000 | 1.68 | 4110.09 | G300E | 5881826.09 | 46.15 | G300E | 3476875.65 | 27.28
3749 | Story40 | B71 | 40 MPa RC Beam (60 cm x 40 cm) | Beam | 40MPa | Concrete Rectangular | 400 | 600 | 2400 | 4600 | 1.1 | 2700.92 | G300E | 3739471.43 | 29.34 | G300E | 644004.6 | 5.05
3750 | Story40 | B72 | 40 MPa RC Beam (60 cm x 40 cm) | Beam | 40MPa | Concrete Rectangular | 400 | 600 | 2400 | 7000 | 1.68 | 4110.09 | G300E | 5707227.27 | 44.78 | G300E | 3332007 | 26.14
3751 | Story40 | B73 | 40 MPa RC Beam (60 cm x 40 cm) | Beam | 40MPa | Concrete Rectangular | 400 | 600 | 2400 | 4600 | 1.1 | 2700.92 | G300E | 3739142.86 | 29.34 | G300E | 644004.6 | 5.05
3752 | Story40 | B74 | 40 MPa RC Beam (60 cm x 40 cm) | Beam | 40MPa | Concrete Rectangular | 400 | 600 | 2400 | 7000 | 1.68 | 4110.09 | G300E | 5674772.73 | 44.53 | G300E | 1710549.27 | 13.42
3753 | Story40 | B75 | 40 MPa RC Beam (60 cm x 40 cm) | Beam | 40MPa | Concrete Rectangular | 400 | 600 | 2400 | 4600 | 1.1 | 2700.92 | G300E | 3105000 | 24.36 | G300E | 2428800 | 19.06
3754 | Story40 | B76 | 40 MPa RC Beam (60 cm x 40 cm) | Beam | 40MPa | Concrete Rectangular | 400 | 600 | 2400 | 4600 | 1.1 | 2700.92 | G300E | 3105000 | 24.36 | G300E | 2428800 | 19.06
3755 | Story40 | B77 | 40 MPa RC Beam (60 cm x 40 cm) | Beam | 40MPa | Concrete Rectangular | 400 | 600 | 2400 | 7000 | 1.68 | 4110.09 | G300E | 5478454.55 | 42.99 | G300E | 623640.82 | 4.89
3756 | Story40 | B78 | 40 MPa RC Beam (60 cm x 40 cm) | Beam | 40MPa | Concrete Rectangular | 400 | 600 | 2400 | 4600 | 1.1 | 2700.92 | G300E | 3326785.71 | 26.1 | G300E | 552003.94 | 4.33
3757 | Story40 | B79 | 40 MPa RC Beam (60 cm x 40 cm) | Beam | 40MPa | Concrete Rectangular | 400 | 600 | 2400 | 7000 | 1.68 | 4110.09 | G300E | 5369318.18 | 42.13 | G300E | 2886549.27 | 22.65
3758 | Story40 | B8 | 40 MPa RC Beam (60 cm x 40 cm) | Beam | 40MPa | Concrete Rectangular | 400 | 600 | 2400 | 7000 | 1.68 | 4110.09 | G300E | 5584090.91 | 43.81 | G300E | 534549.27 | 4.19
3759 | Story40 | B80 | 40 MPa RC Beam (60 cm x 40 cm) | Beam | 40MPa | Concrete Rectangular | 400 | 600 | 2400 | 4600 | 1.1 | 2700.92 | G300E | 3326785.71 | 26.1 | G300E | 2980803.94 | 23.39
3760 | Story40 | B81 | 40 MPa RC Beam (60 cm x 40 cm) | Beam | 40MPa | Concrete Rectangular | 400 | 600 | 2400 | 7000 | 1.68 | 4110.09 | G300E | 5259227.27 | 41.27 | G300E | 623640.82 | 4.89
3761 | Story40 | B82 | 40 MPa RC Beam (60 cm x 40 cm) | Beam | 40MPa | Concrete Rectangular | 400 | 600 | 2400 | 4600 | 1.1 | 2700.92 | G300E | 3326785.71 | 26.1 | G300E | 2980803.94 | 23.39
3762 | Story40 | B83 | 40 MPa RC Beam (60 cm x 40 cm) | Beam | 40MPa | Concrete Rectangular | 400 | 600 | 2400 | 7000 | 1.68 | 4110.09 | G300E | 6013636.36 | 47.19 | G300E | 534549.27 | 4.19
3763 | Story40 | B84 | 40 MPa RC Beam (60 cm x 40 cm) | Beam | 40MPa | Concrete Rectangular | 400 | 600 | 2400 | 4600 | 1.1 | 2700.92 | G300E | 3326785.71 | 26.1 | G300E | 2980803.94 | 23.39
3764 | Story40 | B85 | 40 MPa RC Beam (60 cm x 40 cm) | Beam | 40MPa | Concrete Rectangular | 400 | 600 | 2400 | 7000 | 1.68 | 4110.09 | G300E | 5259227.27 | 41.27 | G300E | 623640.82 | 4.89
3765 | Story40 | B86 | 40 MPa RC Beam (60 cm x 40 cm) | Beam | 40MPa | Concrete Rectangular | 400 | 600 | 2400 | 4600 | 1.1 | 2700.92 | G300E | 3326785.71 | 26.1 | G300E | 2980803.94 | 23.39
3766 | Story40 | B87 | 40 MPa RC Beam (60 cm x 40 cm) | Beam | 40MPa | Concrete Rectangular | 400 | 600 | 2400 | 7000 | 1.68 | 4110.09 | G300E | 5369318.18 | 42.13 | G300E | 2886549.27 | 22.65
3767 | Story40 | B88 | 40 MPa RC Beam (60 cm x 40 cm) | Beam | 40MPa | Concrete Rectangular | 400 | 600 | 2400 | 4600 | 1.1 | 2700.92 | G300E | 3326785.71 | 26.1 | G300E | 552003.94 | 4.33
3768 | Story40 | B89 | 40 MPa RC Beam (60 cm x 40 cm) | Beam | 40MPa | Concrete Rectangular | 400 | 600 | 2400 | 7000 | 1.68 | 4110.09 | G300E | 5478454.55 | 42.99 | G300E | 623640.82 | 4.89
3769 | Story40 | B9 | 40 MPa RC Beam (60 cm x 40 cm) | Beam | 40MPa | Concrete Rectangular | 400 | 600 | 2400 | 4600 | 1.1 | 2700.92 | G300E | 3326785.71 | 26.1 | G300E | 552003.94 | 4.33
3770 | Story40 | B90 | 40 MPa RC Beam (60 cm x 40 cm) | Beam | 40MPa | Concrete Rectangular | 400 | 600 | 2400 | 4600 | 1.1 | 2700.92 | G300E | 3105000 | 24.36 | G300E | 2428800 | 19.06
3771 | Story40 | B91 | 40 MPa RC Beam (60 cm x 40 cm) | Beam | 40MPa | Concrete Rectangular | 400 | 600 | 2400 | 4600 | 1.1 | 2700.92 | G300E | 3105000 | 24.36 | G300E | 2520800.66 | 19.78
3772 | Story40 | B92 | 40 MPa RC Beam (60 cm x 40 cm) | Beam | 40MPa | Concrete Rectangular | 400 | 600 | 2400 | 7000 | 1.68 | 4110.09 | G300E | 5289136.36 | 41.5 | G300E | 623640.82 | 4.89
3773 | Story40 | B93 | 40 MPa RC Beam (60 cm x 40 cm) | Beam | 40MPa | Concrete Rectangular | 400 | 600 | 2400 | 4600 | 1.1 | 2700.92 | G300E | 3602457.14 | 28.27 | G300E | 644004.6 | 5.05
3774 | Story40 | B94 | 40 MPa RC Beam (60 cm x 40 cm) | Beam | 40MPa | Concrete Rectangular | 400 | 600 | 2400 | 7000 | 1.68 | 4110.09 | G300E | 5584090.91 | 43.81 | G300E | 2886549.27 | 22.65
3775 | Story40 | B95 | 40 MPa RC Beam (60 cm x 40 cm) | Beam | 40MPa | Concrete Rectangular | 400 | 600 | 2400 | 4600 | 1.1 | 2700.92 | G300E | 3546600 | 27.83 | G300E | 644004.6 | 5.05
3776 | Story40 | B96 | 40 MPa RC Beam (60 cm x 40 cm) | Beam | 40MPa | Concrete Rectangular | 400 | 600 | 2400 | 7000 | 1.68 | 4110.09 | G300E | 5252227.27 | 41.21 | G300E | 623640.82 | 4.89
3777 | Story40 | B97 | 40 MPa RC Beam (60 cm x 40 cm) | Beam | 40MPa | Concrete Rectangular | 400 | 600 | 2400 | 4600 | 1.1 | 2700.92 | G300E | 3326785.71 | 26.1 | G300E | 552003.94 | 4.33
3778 | Story40 | B98 | 40 MPa RC Beam (60 cm x 40 cm) | Beam | 40MPa | Concrete Rectangular | 400 | 600 | 2400 | 7000 | 1.68 | 4110.09 | G300E | 6013636.36 | 47.19 | G300E | 534549.27 | 4.19
3779 | Story40 | B99 | 40 MPa RC Beam (60 cm x 40 cm) | Beam | 40MPa | Concrete Rectangular | 400 | 600 | 2400 | 4600 | 1.1 | 2700.92 | G300E | 3326785.71 | 26.1 | G300E | 552003.94 | 4.33
3780 | Story41 | B1 | 40 MPa RC Beam (47.5 cm x 25 cm) | Beam | 40MPa | Concrete Rectangular | 250 | 475 | 1187.5 | 4587.5 | 0.54 | 1332.76 | G300E | 1690821.43 | 13.27 | G300E | 2005805.57 | 15.74
3781 | Story41 | B10 | 40 MPa RC Beam (47.5 cm x 25 cm) | Beam | 40MPa | Concrete Rectangular | 250 | 475 | 1187.5 | 6987.5 | 0.83 | 2030.01 | G300E | 3475963.64 | 27.27 | G300E | 3640362.2 | 28.56
3782 | Story41 | B100 | 40 MPa RC Beam (47.5 cm x 25 cm) | Beam | 40MPa | Concrete Rectangular | 250 | 475 | 1187.5 | 6987.5 | 0.83 | 2030.01 | G300E | 3884097.16 | 30.48 | G300E | 4226200.39 | 33.16
3783 | Story41 | B101 | 40 MPa RC Beam (47.5 cm x 25 cm) | Beam | 40MPa | Concrete Rectangular | 250 | 475 | 1187.5 | 4587.5 | 0.54 | 1332.76 | G300E | 2857684.82 | 22.42 | G300E | 1601346.26 | 12.56
3784 | Story41 | B102 | 40 MPa RC Beam (47.5 cm x 25 cm) | Beam | 40MPa | Concrete Rectangular | 250 | 475 | 1187.5 | 6987.5 | 0.83 | 2030.01 | G300E | 4062278.41 | 31.87 | G300E | 2968291.75 | 23.29
3785 | Story41 | B103 | 40 MPa RC Beam (47.5 cm x 25 cm) | Beam | 40MPa | Concrete Rectangular | 250 | 475 | 1187.5 | 4587.5 | 0.54 | 1332.76 | G300E | 2996620.54 | 23.51 | G300E | 1619166.32 | 12.7
3786 | Story41 | B104 | 40 MPa RC Beam (47.5 cm x 25 cm) | Beam | 40MPa | Concrete Rectangular | 250 | 475 | 1187.5 | 6987.5 | 0.83 | 2030.01 | G300E | 4709575 | 36.95 | G300E | 3370582.13 | 26.45
3787 | Story41 | B105 | 40 MPa RC Beam (47.5 cm x 25 cm) | Beam | 40MPa | Concrete Rectangular | 250 | 475 | 1187.5 | 4587.5 | 0.54 | 1332.76 | G300E | 1690821.43 | 13.27 | G300E | 2005805.57 | 15.74
3788 | Story41 | B106 | 40 MPa RC Beam (47.5 cm x 25 cm) | Beam | 40MPa | Concrete Rectangular | 250 | 475 | 1187.5 | 6987.5 | 0.83 | 2030.01 | G300E | 4024482.39 | 31.58 | G300E | 3640362.2 | 28.56
3789 | Story41 | B107 | 40 MPa RC Beam (47.5 cm x 25 cm) | Beam | 40MPa | Concrete Rectangular | 250 | 475 | 1187.5 | 6987.5 | 0.83 | 2030.01 | G300E | 4100074.43 | 32.17 | G300E | 3407233.79 | 26.73
3790 | Story41 | B108 | 40 MPa RC Beam (47.5 cm x 25 cm) | Beam | 40MPa | Concrete Rectangular | 250 | 475 | 1187.5 | 6987.5 | 0.83 | 2030.01 | G300E | 3475963.64 | 27.27 | G300E | 3640362.2 | 28.56
3791 | Story41 | B109 | 40 MPa RC Beam (47.5 cm x 25 cm) | Beam | 40MPa | Concrete Rectangular | 250 | 475 | 1187.5 | 6987.5 | 0.83 | 2030.01 | G300E | 3476281.25 | 27.28 | G300E | 1624150.84 | 12.74
3792 | Story41 | B11 | 40 MPa RC Beam (47.5 cm x 25 cm) | Beam | 40MPa | Concrete Rectangular | 250 | 475 | 1187.5 | 4587.5 | 0.54 | 1332.76 | G300E | 2857684.82 | 22.42 | G300E | 1601352.48 | 12.56
3793 | Story41 | B110 | 40 MPa RC Beam (47.5 cm x 25 cm) | Beam | 40MPa | Concrete Rectangular | 250 | 475 | 1187.5 | 6987.5 | 0.83 | 2030.01 | G300E | 3475963.64 | 27.27 | G300E | 3640362.2 | 28.56
3794 | Story41 | B111 | 40 MPa RC Beam (47.5 cm x 25 cm) | Beam | 40MPa | Concrete Rectangular | 250 | 475 | 1187.5 | 6987.5 | 0.83 | 2030.01 | G300E | 4100074.43 | 32.17 | G300E | 3407233.79 | 26.73
3795 | Story41 | B112 | 40 MPa RC Beam (47.5 cm x 25 cm) | Beam | 40MPa | Concrete Rectangular | 250 | 475 | 1187.5 | 6987.5 | 0.83 | 2030.01 | G300E | 4024482.39 | 31.58 | G300E | 3640362.2 | 28.56
3796 | Story41 | B12 | 40 MPa RC Beam (47.5 cm x 25 cm) | Beam | 40MPa | Concrete Rectangular | 250 | 475 | 1187.5 | 6987.5 | 0.83 | 2030.01 | G300E | 4100074.43 | 32.17 | G300E | 3407233.79 | 26.73
3797 | Story41 | B13 | 40 MPa RC Beam (47.5 cm x 25 cm) | Beam | 40MPa | Concrete Rectangular | 250 | 475 | 1187.5 | 4587.5 | 0.54 | 1332.76 | G300E | 2996620.54 | 23.51 | G300E | 1619172.54 | 12.7
3798 | Story41 | B14 | 40 MPa RC Beam (47.5 cm x 25 cm) | Beam | 40MPa | Concrete Rectangular | 250 | 475 | 1187.5 | 6987.5 | 0.83 | 2030.01 | G300E | 4024482.39 | 31.58 | G300E | 3640362.2 | 28.56
3799 | Story41 | B15 | 40 MPa RC Beam (47.5 cm x 25 cm) | Beam | 40MPa | Concrete Rectangular | 250 | 475 | 1187.5 | 4587.5 | 0.54 | 1332.76 | G300E | 1690821.43 | 13.27 | G300E | 2005805.57 | 15.74
3800 | Story41 | B16 | 40 MPa RC Beam (47.5 cm x 25 cm) | Beam | 40MPa | Concrete Rectangular | 250 | 475 | 1187.5 | 4587.5 | 0.54 | 1332.76 | G300E | 1803542.86 | 14.15 | G300E | 2721783.25 | 21.36
3801 | Story41 | B17 | 40 MPa RC Beam (47.5 cm x 25 cm) | Beam | 40MPa | Concrete Rectangular | 250 | 475 | 1187.5 | 6987.5 | 0.83 | 2030.01 | G300E | 4709575 | 36.95 | G300E | 3370564.03 | 26.45
3802 | Story41 | B18 | 40 MPa RC Beam (47.5 cm x 25 cm) | Beam | 40MPa | Concrete Rectangular | 250 | 475 | 1187.5 | 4587.5 | 0.54 | 1332.76 | G300E | 2335037.5 | 18.32 | G300E | 1312437.71 | 10.3
3803 | Story41 | B19 | 40 MPa RC Beam (47.5 cm x 25 cm) | Beam | 40MPa | Concrete Rectangular | 250 | 475 | 1187.5 | 6987.5 | 0.83 | 2030.01 | G300E | 4066725 | 31.91 | G300E | 2968291.75 | 23.29
3804 | Story41 | B2 | 40 MPa RC Beam (47.5 cm x 25 cm) | Beam | 40MPa | Concrete Rectangular | 250 | 475 | 1187.5 | 6987.5 | 0.83 | 2030.01 | G300E | 4024800 | 31.58 | G300E | 3640362.2 | 28.56
3805 | Story41 | B20 | 40 MPa RC Beam (47.5 cm x 25 cm) | Beam | 40MPa | Concrete Rectangular | 250 | 475 | 1187.5 | 4587.5 | 0.54 | 1332.76 | G300E | 2317015.18 | 18.18 | G300E | 1312437.71 | 10.3
3806 | Story41 | B21 | 40 MPa RC Beam (47.5 cm x 25 cm) | Beam | 40MPa | Concrete Rectangular | 250 | 475 | 1187.5 | 6987.5 | 0.83 | 2030.01 | G300E | 3773832.29 | 29.61 | G300E | 3377334.97 | 26.5
3807 | Story41 | B22 | 40 MPa RC Beam (47.5 cm x 25 cm) | Beam | 40MPa | Concrete Rectangular | 250 | 475 | 1187.5 | 4587.5 | 0.54 | 1332.76 | G300E | 2063719.64 | 16.19 | G300E | 1312437.71 | 10.3
3808 | Story41 | B23 | 40 MPa RC Beam (47.5 cm x 25 cm) | Beam | 40MPa | Concrete Rectangular | 250 | 475 | 1187.5 | 6987.5 | 0.83 | 2030.01 | G300E | 4306205.68 | 33.79 | G300E | 1624150.84 | 12.74
3809 | Story41 | B24 | 40 MPa RC Beam (47.5 cm x 25 cm) | Beam | 40MPa | Concrete Rectangular | 250 | 475 | 1187.5 | 4587.5 | 0.54 | 1332.76 | G300E | 2065030.36 | 16.2 | G300E | 1312437.71 | 10.3
3810 | Story41 | B25 | 40 MPa RC Beam (47.5 cm x 25 cm) | Beam | 40MPa | Concrete Rectangular | 250 | 475 | 1187.5 | 6987.5 | 0.83 | 2030.01 | G300E | 3884097.16 | 30.48 | G300E | 4226210.96 | 33.16
3811 | Story41 | B26 | 40 MPa RC Beam (47.5 cm x 25 cm) | Beam | 40MPa | Concrete Rectangular | 250 | 475 | 1187.5 | 4587.5 | 0.54 | 1332.76 | G300E | 2309806.25 | 18.12 | G300E | 1312437.71 | 10.3
3812 | Story41 | B27 | 40 MPa RC Beam (47.5 cm x 25 cm) | Beam | 40MPa | Concrete Rectangular | 250 | 475 | 1187.5 | 6987.5 | 0.83 | 2030.01 | G300E | 4062278.41 | 31.87 | G300E | 2968291.75 | 23.29
3813 | Story41 | B28 | 40 MPa RC Beam (47.5 cm x 25 cm) | Beam | 40MPa | Concrete Rectangular | 250 | 475 | 1187.5 | 4587.5 | 0.54 | 1332.76 | G300E | 2335692.86 | 18.33 | G300E | 1312437.71 | 10.3
3814 | Story41 | B29 | 40 MPa RC Beam (47.5 cm x 25 cm) | Beam | 40MPa | Concrete Rectangular | 250 | 475 | 1187.5 | 6987.5 | 0.83 | 2030.01 | G300E | 4709257.39 | 36.95 | G300E | 3370577.61 | 26.45
3815 | Story41 | B3 | 40 MPa RC Beam (47.5 cm x 25 cm) | Beam | 40MPa | Concrete Rectangular | 250 | 475 | 1187.5 | 4587.5 | 0.54 | 1332.76 | G300E | 2995309.82 | 23.5 | G300E | 1620229.39 | 12.71
3816 | Story41 | B30 | 40 MPa RC Beam (47.5 cm x 25 cm) | Beam | 40MPa | Concrete Rectangular | 250 | 475 | 1187.5 | 4587.5 | 0.54 | 1332.76 | G300E | 1803542.86 | 14.15 | G300E | 2721783.25 | 21.36
3817 | Story41 | B31 | 40 MPa RC Beam (47.5 cm x 25 cm) | Beam | 40MPa | Concrete Rectangular | 250 | 475 | 1187.5 | 4587.5 | 0.54 | 1332.76 | G300E | 1916264.29 | 15.04 | G300E | 2005805.57 | 15.74
3818 | Story41 | B32 | 40 MPa RC Beam (47.5 cm x 25 cm) | Beam | 40MPa | Concrete Rectangular | 250 | 475 | 1187.5 | 6987.5 | 0.83 | 2030.01 | G300E | 4654945.45 | 36.52 | G300E | 3533396.36 | 27.72
3819 | Story41 | B33 | 40 MPa RC Beam (47.5 cm x 25 cm) | Beam | 40MPa | Concrete Rectangular | 250 | 475 | 1187.5 | 4587.5 | 0.54 | 1332.76 | G300E | 2831798.21 | 22.22 | G300E | 1788738.5 | 14.04
3820 | Story41 | B34 | 40 MPa RC Beam (47.5 cm x 25 cm) | Beam | 40MPa | Concrete Rectangular | 250 | 475 | 1187.5 | 6987.5 | 0.83 | 2030.01 | G300E | 3991450.57 | 31.32 | G300E | 2968291.75 | 23.29
3821 | Story41 | B35 | 40 MPa RC Beam (47.5 cm x 25 cm) | Beam | 40MPa | Concrete Rectangular | 250 | 475 | 1187.5 | 4587.5 | 0.54 | 1332.76 | G300E | 2816725 | 22.1 | G300E | 2129401.99 | 16.71
3822 | Story41 | B36 | 40 MPa RC Beam (47.5 cm x 25 cm) | Beam | 40MPa | Concrete Rectangular | 250 | 475 | 1187.5 | 6987.5 | 0.83 | 2030.01 | G300E | 3832008.52 | 30.07 | G300E | 2882601.1 | 22.62
3823 | Story41 | B37 | 40 MPa RC Beam (47.5 cm x 25 cm) | Beam | 40MPa | Concrete Rectangular | 250 | 475 | 1187.5 | 4800 | 0.57 | 1394.5 | G300E | 2517440 | 19.75 | G300E | 1922524.56 | 15.08
3824 | Story41 | B38 | 40 MPa RC Beam (47.5 cm x 25 cm) | Beam | 40MPa | Concrete Rectangular | 250 | 475 | 1187.5 | 6987.5 | 0.83 | 2030.01 | G300E | 3925069.32 | 30.8 | G300E | 1624150.84 | 12.74
3825 | Story41 | B39 | 40 MPa RC Beam (47.5 cm x 25 cm) | Beam | 40MPa | Concrete Rectangular | 250 | 475 | 1187.5 | 4800 | 0.57 | 1394.5 | G300E | 2417920 | 18.97 | G300E | 2305418.4 | 18.09
3826 | Story41 | B4 | 40 MPa RC Beam (47.5 cm x 25 cm) | Beam | 40MPa | Concrete Rectangular | 250 | 475 | 1187.5 | 6987.5 | 0.83 | 2030.01 | G300E | 4071756 | 31.95 | G300E | 3258045.41 | 25.56
3827 | Story41 | B40 | 40 MPa RC Beam (47.5 cm x 25 cm) | Beam | 40MPa | Concrete Rectangular | 250 | 475 | 1187.5 | 6987.5 | 0.83 | 2030.01 | G300E | 3838678.41 | 30.12 | G300E | 2880285.3 | 22.6
3828 | Story41 | B41 | 40 MPa RC Beam (47.5 cm x 25 cm) | Beam | 40MPa | Concrete Rectangular | 250 | 475 | 1187.5 | 4587.5 | 0.54 | 1332.76 | G300E | 2819018.75 | 22.12 | G300E | 2129514.06 | 16.71
3829 | Story41 | B42 | 40 MPa RC Beam (47.5 cm x 25 cm) | Beam | 40MPa | Concrete Rectangular | 250 | 475 | 1187.5 | 6987.5 | 0.83 | 2030.01 | G300E | 3992721.02 | 31.33 | G300E | 2968291.75 | 23.29
3830 | Story41 | B43 | 40 MPa RC Beam (47.5 cm x 25 cm) | Beam | 40MPa | Concrete Rectangular | 250 | 475 | 1187.5 | 4587.5 | 0.54 | 1332.76 | G300E | 2832781.25 | 22.23 | G300E | 1788777.41 | 14.04
3831 | Story41 | B44 | 40 MPa RC Beam (47.5 cm x 25 cm) | Beam | 40MPa | Concrete Rectangular | 250 | 475 | 1187.5 | 6987.5 | 0.83 | 2030.01 | G300E | 4654945.45 | 36.52 | G300E | 3533415.97 | 27.72
3832 | Story41 | B45 | 40 MPa RC Beam (47.5 cm x 25 cm) | Beam | 40MPa | Concrete Rectangular | 250 | 475 | 1187.5 | 4587.5 | 0.54 | 1332.76 | G300E | 1916264.29 | 15.04 | G300E | 2005805.57 | 15.74
3833 | Story41 | B46 | 40 MPa RC Beam (47.5 cm x 25 cm) | Beam | 40MPa | Concrete Rectangular | 250 | 475 | 1187.5 | 4587.5 | 0.54 | 1332.76 | G300E | 2028985.71 | 15.92 | G300E | 1312437.71 | 10.3
3834 | Story41 | B47 | 40 MPa RC Beam (47.5 cm x 25 cm) | Beam | 40MPa | Concrete Rectangular | 250 | 475 | 1187.5 | 6987.5 | 0.83 | 2030.01 | G300E | 4966206.82 | 38.97 | G300E | 4313580.75 | 33.85
3835 | Story41 | B48 | 40 MPa RC Beam (47.5 cm x 25 cm) | Beam | 40MPa | Concrete Rectangular | 250 | 475 | 1187.5 | 4587.5 | 0.54 | 1332.76 | G300E | 2483148.21 | 19.48 | G300E | 1312437.71 | 10.3
3836 | Story41 | B49 | 40 MPa RC Beam (47.5 cm x 25 cm) | Beam | 40MPa | Concrete Rectangular | 250 | 475 | 1187.5 | 6987.5 | 0.83 | 2030.01 | G300E | 5107227.27 | 40.07 | G300E | 2972336.48 | 23.32
3837 | Story41 | B5 | 40 MPa RC Beam (47.5 cm x 25 cm) | Beam | 40MPa | Concrete Rectangular | 250 | 475 | 1187.5 | 4587.5 | 0.54 | 1332.76 | G300E | 2888775.74 | 22.67 | G300E | 1874905.38 | 14.71
3838 | Story41 | B50 | 40 MPa RC Beam (47.5 cm x 25 cm) | Beam | 40MPa | Concrete Rectangular | 250 | 475 | 1187.5 | 4587.5 | 0.54 | 1332.76 | G300E | 2685653.57 | 21.07 | G300E | 1312437.71 | 10.3
3839 | Story41 | B51 | 40 MPa RC Beam (47.5 cm x 25 cm) | Beam | 40MPa | Concrete Rectangular | 250 | 475 | 1187.5 | 7200 | 0.86 | 2091.74 | G300E | 5262260.87 | 41.29 | G300E | 3134550.91 | 24.59
3840 | Story41 | B55 | 40 MPa RC Beam (47.5 cm x 25 cm) | Beam | 40MPa | Concrete Rectangular | 250 | 475 | 1187.5 | 6987.5 | 0.83 | 2030.01 | G300E | 5107558.7 | 40.08 | G300E | 3042038.13 | 23.87
3841 | Story41 | B56 | 40 MPa RC Beam (47.5 cm x 25 cm) | Beam | 40MPa | Concrete Rectangular | 250 | 475 | 1187.5 | 4587.5 | 0.54 | 1332.76 | G300E | 2685653.57 | 21.07 | G300E | 1312437.71 | 10.3
3842 | Story41 | B57 | 40 MPa RC Beam (47.5 cm x 25 cm) | Beam | 40MPa | Concrete Rectangular | 250 | 475 | 1187.5 | 6987.5 | 0.83 | 2030.01 | G300E | 5109132.95 | 40.09 | G300E | 2972366.65 | 23.32
3843 | Story41 | B58 | 40 MPa RC Beam (47.5 cm x 25 cm) | Beam | 40MPa | Concrete Rectangular | 250 | 475 | 1187.5 | 4587.5 | 0.54 | 1332.76 | G300E | 2483148.21 | 19.48 | G300E | 1312437.71 | 10.3
3844 | Story41 | B59 | 40 MPa RC Beam (47.5 cm x 25 cm) | Beam | 40MPa | Concrete Rectangular | 250 | 475 | 1187.5 | 6987.5 | 0.83 | 2030.01 | G300E | 4966524.43 | 38.97 | G300E | 4313582.26 | 33.85
3845 | Story41 | B6 | 40 MPa RC Beam (47.5 cm x 25 cm) | Beam | 40MPa | Concrete Rectangular | 250 | 475 | 1187.5 | 6987.5 | 0.83 | 2030.01 | G300E | 3443567.05 | 27.02 | G300E | 3640362.2 | 28.56
3846 | Story41 | B60 | 40 MPa RC Beam (47.5 cm x 25 cm) | Beam | 40MPa | Concrete Rectangular | 250 | 475 | 1187.5 | 4587.5 | 0.54 | 1332.76 | G300E | 2028985.71 | 15.92 | G300E | 1312437.71 | 10.3
3847 | Story41 | B61 | 40 MPa RC Beam (47.5 cm x 25 cm) | Beam | 40MPa | Concrete Rectangular | 250 | 475 | 1187.5 | 4587.5 | 0.54 | 1332.76 | G300E | 1916264.29 | 15.04 | G300E | 2005805.57 | 15.74
3848 | Story41 | B62 | 40 MPa RC Beam (47.5 cm x 25 cm) | Beam | 40MPa | Concrete Rectangular | 250 | 475 | 1187.5 | 6987.5 | 0.83 | 2030.01 | G300E | 4966842.05 | 38.97 | G300E | 4313583.77 | 33.85
3849 | Story41 | B63 | 40 MPa RC Beam (47.5 cm x 25 cm) | Beam | 40MPa | Concrete Rectangular | 250 | 475 | 1187.5 | 4587.5 | 0.54 | 1332.76 | G300E | 2832781.25 | 22.23 | G300E | 1788777.41 | 14.04
3850 | Story41 | B64 | 40 MPa RC Beam (47.5 cm x 25 cm) | Beam | 40MPa | Concrete Rectangular | 250 | 475 | 1187.5 | 6987.5 | 0.83 | 2030.01 | G300E | 5109132.95 | 40.09 | G300E | 2972372.69 | 23.32
3851 | Story41 | B65 | 40 MPa RC Beam (47.5 cm x 25 cm) | Beam | 40MPa | Concrete Rectangular | 250 | 475 | 1187.5 | 4587.5 | 0.54 | 1332.76 | G300E | 2818691.07 | 22.12 | G300E | 2129520.29 | 16.71
3852 | Story41 | B66 | 40 MPa RC Beam (47.5 cm x 25 cm) | Beam | 40MPa | Concrete Rectangular | 250 | 475 | 1187.5 | 7200 | 0.86 | 2091.74 | G300E | 5263826.09 | 41.3 | G300E | 3134550.91 | 24.59
3853 | Story41 | B67 | 40 MPa RC Beam (47.5 cm x 25 cm) | Beam | 40MPa | Concrete Rectangular | 250 | 475 | 1187.5 | 4587.5 | 0.54 | 1332.76 | G300E | 2312100 | 18.14 | G300E | 2203355.61 | 17.29
3854 | Story41 | B69 | 40 MPa RC Beam (47.5 cm x 25 cm) | Beam | 40MPa | Concrete Rectangular | 250 | 475 | 1187.5 | 4587.5 | 0.54 | 1332.76 | G300E | 2312711.67 | 18.15 | G300E | 2203355.61 | 17.29
3855 | Story41 | B7 | 40 MPa RC Beam (47.5 cm x 25 cm) | Beam | 40MPa | Concrete Rectangular | 250 | 475 | 1187.5 | 4587.5 | 0.54 | 1332.76 | G300E | 2067979.46 | 16.23 | G300E | 2744571.08 | 21.53
3856 | Story41 | B70 | 40 MPa RC Beam (47.5 cm x 25 cm) | Beam | 40MPa | Concrete Rectangular | 250 | 475 | 1187.5 | 6987.5 | 0.83 | 2030.01 | G300E | 5108773.91 | 40.09 | G300E | 3042038.13 | 23.87
3857 | Story41 | B71 | 40 MPa RC Beam (47.5 cm x 25 cm) | Beam | 40MPa | Concrete Rectangular | 250 | 475 | 1187.5 | 4587.5 | 0.54 | 1332.76 | G300E | 2819018.75 | 22.12 | G300E | 2129518.73 | 16.71
3858 | Story41 | B72 | 40 MPa RC Beam (47.5 cm x 25 cm) | Beam | 40MPa | Concrete Rectangular | 250 | 475 | 1187.5 | 6987.5 | 0.83 | 2030.01 | G300E | 5109132.95 | 40.09 | G300E | 2972366.65 | 23.32
3859 | Story41 | B73 | 40 MPa RC Beam (47.5 cm x 25 cm) | Beam | 40MPa | Concrete Rectangular | 250 | 475 | 1187.5 | 4587.5 | 0.54 | 1332.76 | G300E | 2833108.93 | 22.23 | G300E | 1788783.64 | 14.04
3860 | Story41 | B74 | 40 MPa RC Beam (47.5 cm x 25 cm) | Beam | 40MPa | Concrete Rectangular | 250 | 475 | 1187.5 | 6987.5 | 0.83 | 2030.01 | G300E | 4966524.43 | 38.97 | G300E | 4313582.26 | 33.85
3861 | Story41 | B75 | 40 MPa RC Beam (47.5 cm x 25 cm) | Beam | 40MPa | Concrete Rectangular | 250 | 475 | 1187.5 | 4587.5 | 0.54 | 1332.76 | G300E | 1916264.29 | 15.04 | G300E | 2005805.57 | 15.74
3862 | Story41 | B76 | 40 MPa RC Beam (47.5 cm x 25 cm) | Beam | 40MPa | Concrete Rectangular | 250 | 475 | 1187.5 | 4587.5 | 0.54 | 1332.76 | G300E | 1803542.86 | 14.15 | G300E | 2721783.25 | 21.36
3863 | Story41 | B77 | 40 MPa RC Beam (47.5 cm x 25 cm) | Beam | 40MPa | Concrete Rectangular | 250 | 475 | 1187.5 | 6987.5 | 0.83 | 2030.01 | G300E | 4654945.45 | 36.52 | G300E | 3533414.46 | 27.72
3864 | Story41 | B78 | 40 MPa RC Beam (47.5 cm x 25 cm) | Beam | 40MPa | Concrete Rectangular | 250 | 475 | 1187.5 | 4587.5 | 0.54 | 1332.76 | G300E | 2335692.86 | 18.33 | G300E | 1312437.71 | 10.3
3865 | Story41 | B79 | 40 MPa RC Beam (47.5 cm x 25 cm) | Beam | 40MPa | Concrete Rectangular | 250 | 475 | 1187.5 | 6987.5 | 0.83 | 2030.01 | G300E | 3992721.02 | 31.33 | G300E | 2968291.75 | 23.29
3866 | Story41 | B8 | 40 MPa RC Beam (47.5 cm x 25 cm) | Beam | 40MPa | Concrete Rectangular | 250 | 475 | 1187.5 | 6987.5 | 0.83 | 2030.01 | G300E | 3475328.41 | 27.27 | G300E | 1624150.84 | 12.74
3867 | Story41 | B80 | 40 MPa RC Beam (47.5 cm x 25 cm) | Beam | 40MPa | Concrete Rectangular | 250 | 475 | 1187.5 | 4587.5 | 0.54 | 1332.76 | G300E | 2309806.25 | 18.12 | G300E | 1312437.71 | 10.3
3868 | Story41 | B81 | 40 MPa RC Beam (47.5 cm x 25 cm) | Beam | 40MPa | Concrete Rectangular | 250 | 475 | 1187.5 | 6987.5 | 0.83 | 2030.01 | G300E | 3838360.8 | 30.12 | G300E | 2924288.52 | 22.95
3869 | Story41 | B82 | 40 MPa RC Beam (47.5 cm x 25 cm) | Beam | 40MPa | Concrete Rectangular | 250 | 475 | 1187.5 | 4587.5 | 0.54 | 1332.76 | G300E | 2065685.71 | 16.21 | G300E | 1312437.71 | 10.3
3870 | Story41 | B83 | 40 MPa RC Beam (47.5 cm x 25 cm) | Beam | 40MPa | Concrete Rectangular | 250 | 475 | 1187.5 | 6987.5 | 0.83 | 2030.01 | G300E | 3924751.7 | 30.8 | G300E | 1624150.84 | 12.74
3871 | Story41 | B84 | 40 MPa RC Beam (47.5 cm x 25 cm) | Beam | 40MPa | Concrete Rectangular | 250 | 475 | 1187.5 | 4587.5 | 0.54 | 1332.76 | G300E | 2065685.71 | 16.21 | G300E | 1312437.71 | 10.3
3872 | Story41 | B85 | 40 MPa RC Beam (47.5 cm x 25 cm) | Beam | 40MPa | Concrete Rectangular | 250 | 475 | 1187.5 | 6987.5 | 0.83 | 2030.01 | G300E | 3838043.18 | 30.11 | G300E | 2924288.52 | 22.95
3873 | Story41 | B86 | 40 MPa RC Beam (47.5 cm x 25 cm) | Beam | 40MPa | Concrete Rectangular | 250 | 475 | 1187.5 | 4587.5 | 0.54 | 1332.76 | G300E | 2309806.25 | 18.12 | G300E | 1312437.71 | 10.3
3874 | Story41 | B87 | 40 MPa RC Beam (47.5 cm x 25 cm) | Beam | 40MPa | Concrete Rectangular | 250 | 475 | 1187.5 | 6987.5 | 0.83 | 2030.01 | G300E | 3992721.02 | 31.33 | G300E | 2968291.75 | 23.29
3875 | Story41 | B88 | 40 MPa RC Beam (47.5 cm x 25 cm) | Beam | 40MPa | Concrete Rectangular | 250 | 475 | 1187.5 | 4587.5 | 0.54 | 1332.76 | G300E | 2335692.86 | 18.33 | G300E | 1312437.71 | 10.3
3876 | Story41 | B89 | 40 MPa RC Beam (47.5 cm x 25 cm) | Beam | 40MPa | Concrete Rectangular | 250 | 475 | 1187.5 | 6987.5 | 0.83 | 2030.01 | G300E | 4655263.07 | 36.53 | G300E | 3533418.99 | 27.72
3877 | Story41 | B9 | 40 MPa RC Beam (47.5 cm x 25 cm) | Beam | 40MPa | Concrete Rectangular | 250 | 475 | 1187.5 | 4587.5 | 0.54 | 1332.76 | G300E | 2071583.93 | 16.25 | G300E | 2744571.08 | 21.53
3878 | Story41 | B90 | 40 MPa RC Beam (47.5 cm x 25 cm) | Beam | 40MPa | Concrete Rectangular | 250 | 475 | 1187.5 | 4587.5 | 0.54 | 1332.76 | G300E | 1803542.86 | 14.15 | G300E | 2721783.25 | 21.36
3879 | Story41 | B91 | 40 MPa RC Beam (47.5 cm x 25 cm) | Beam | 40MPa | Concrete Rectangular | 250 | 475 | 1187.5 | 4587.5 | 0.54 | 1332.76 | G300E | 1690821.43 | 13.27 | G300E | 2005805.57 | 15.74
3880 | Story41 | B92 | 40 MPa RC Beam (47.5 cm x 25 cm) | Beam | 40MPa | Concrete Rectangular | 250 | 475 | 1187.5 | 6987.5 | 0.83 | 2030.01 | G300E | 4709257.39 | 36.95 | G300E | 3370577.61 | 26.45
3881 | Story41 | B93 | 40 MPa RC Beam (47.5 cm x 25 cm) | Beam | 40MPa | Concrete Rectangular | 250 | 475 | 1187.5 | 4587.5 | 0.54 | 1332.76 | G300E | 2996620.54 | 23.51 | G300E | 1619172.54 | 12.7
3882 | Story41 | B94 | 40 MPa RC Beam (47.5 cm x 25 cm) | Beam | 40MPa | Concrete Rectangular | 250 | 475 | 1187.5 | 6987.5 | 0.83 | 2030.01 | G300E | 4062278.41 | 31.87 | G300E | 2968291.75 | 23.29
3883 | Story41 | B95 | 40 MPa RC Beam (47.5 cm x 25 cm) | Beam | 40MPa | Concrete Rectangular | 250 | 475 | 1187.5 | 4587.5 | 0.54 | 1332.76 | G300E | 2857684.82 | 22.42 | G300E | 1601350.92 | 12.56
3884 | Story41 | B96 | 40 MPa RC Beam (47.5 cm x 25 cm) | Beam | 40MPa | Concrete Rectangular | 250 | 475 | 1187.5 | 6987.5 | 0.83 | 2030.01 | G300E | 3884097.16 | 30.48 | G300E | 4226201.9 | 33.16
3885 | Story41 | B97 | 40 MPa RC Beam (47.5 cm x 25 cm) | Beam | 40MPa | Concrete Rectangular | 250 | 475 | 1187.5 | 4587.5 | 0.54 | 1332.76 | G300E | 2071583.93 | 16.25 | G300E | 2744571.08 | 21.53
3886 | Story41 | B98 | 40 MPa RC Beam (47.5 cm x 25 cm) | Beam | 40MPa | Concrete Rectangular | 250 | 475 | 1187.5 | 6987.5 | 0.83 | 2030.01 | G300E | 4308428.98 | 33.81 | G300E | 1624150.84 | 12.74
3887 | Story41 | B99 | 40 MPa RC Beam (47.5 cm x 25 cm) | Beam | 40MPa | Concrete Rectangular | 250 | 475 | 1187.5 | 4587.5 | 0.54 | 1332.76 | G300E | 2071583.93 | 16.25 | G300E | 2744571.08 | 21.53
3888 | Story42 | B1 | 40 MPa RC Beam (47.5 cm x 25 cm) | Beam | 40MPa | Concrete Rectangular | 250 | 475 | 1187.5 | 4587.5 | 0.54 | 1332.76 | G300E | 1690821.43 | 13.27 | G300E | 2005805.57 | 15.74
3889 | Story42 | B10 | 40 MPa RC Beam (47.5 cm x 25 cm) | Beam | 40MPa | Concrete Rectangular | 250 | 475 | 1187.5 | 6987.5 | 0.83 | 2030.01 | G300E | 3466117.61 | 27.2 | G300E | 3640362.2 | 28.56
3890 | Story42 | B100 | 40 MPa RC Beam (47.5 cm x 25 cm) | Beam | 40MPa | Concrete Rectangular | 250 | 475 | 1187.5 | 6987.5 | 0.83 | 2030.01 | G300E | 3822480.11 | 29.99 | G300E | 4224945.19 | 33.15
3891 | Story42 | B101 | 40 MPa RC Beam (47.5 cm x 25 cm) | Beam | 40MPa | Concrete Rectangular | 250 | 475 | 1187.5 | 4587.5 | 0.54 | 1332.76 | G300E | 2762330.36 | 21.67 | G300E | 2114394.48 | 16.59
3892 | Story42 | B102 | 40 MPa RC Beam (47.5 cm x 25 cm) | Beam | 40MPa | Concrete Rectangular | 250 | 475 | 1187.5 | 6987.5 | 0.83 | 2030.01 | G300E | 4054655.68 | 31.81 | G300E | 2968291.75 | 23.29
3893 | Story42 | B103 | 40 MPa RC Beam (47.5 cm x 25 cm) | Beam | 40MPa | Concrete Rectangular | 250 | 475 | 1187.5 | 4587.5 | 0.54 | 1332.76 | G300E | 2888814.29 | 22.67 | G300E | 1610926.35 | 12.64
3894 | Story42 | B104 | 40 MPa RC Beam (47.5 cm x 25 cm) | Beam | 40MPa | Concrete Rectangular | 250 | 475 | 1187.5 | 6987.5 | 0.83 | 2030.01 | G300E | 4699093.75 | 36.87 | G300E | 3580578.34 | 28.09
3895 | Story42 | B105 | 40 MPa RC Beam (47.5 cm x 25 cm) | Beam | 40MPa | Concrete Rectangular | 250 | 475 | 1187.5 | 4587.5 | 0.54 | 1332.76 | G300E | 1690821.43 | 13.27 | G300E | 2005805.57 | 15.74
3896 | Story42 | B106 | 40 MPa RC Beam (47.5 cm x 25 cm) | Beam | 40MPa | Concrete Rectangular | 250 | 475 | 1187.5 | 6987.5 | 0.83 | 2030.01 | G300E | 4015906.82 | 31.51 | G300E | 3640362.2 | 28.56
3897 | Story42 | B107 | 40 MPa RC Beam (47.5 cm x 25 cm) | Beam | 40MPa | Concrete Rectangular | 250 | 475 | 1187.5 | 6987.5 | 0.83 | 2030.01 | G300E | 4000026.14 | 31.39 | G300E | 3395799.7 | 26.64
3898 | Story42 | B108 | 40 MPa RC Beam (47.5 cm x 25 cm) | Beam | 40MPa | Concrete Rectangular | 250 | 475 | 1187.5 | 6987.5 | 0.83 | 2030.01 | G300E | 3465800 | 27.19 | G300E | 3640362.2 | 28.56
3899 | Story42 | B109 | 40 MPa RC Beam (47.5 cm x 25 cm) | Beam | 40MPa | Concrete Rectangular | 250 | 475 | 1187.5 | 6987.5 | 0.83 | 2030.01 | G300E | 3489303.41 | 27.38 | G300E | 1624150.84 | 12.74
3900 | Story42 | B11 | 40 MPa RC Beam (47.5 cm x 25 cm) | Beam | 40MPa | Concrete Rectangular | 250 | 475 | 1187.5 | 4587.5 | 0.54 | 1332.76 | G300E | 2762330.36 | 21.67 | G300E | 2114402.26 | 16.59
3901 | Story42 | B110 | 40 MPa RC Beam (47.5 cm x 25 cm) | Beam | 40MPa | Concrete Rectangular | 250 | 475 | 1187.5 | 6987.5 | 0.83 | 2030.01 | G300E | 3466117.61 | 27.2 | G300E | 3640362.2 | 28.56
3902 | Story42 | B111 | 40 MPa RC Beam (47.5 cm x 25 cm) | Beam | 40MPa | Concrete Rectangular | 250 | 475 | 1187.5 | 6987.5 | 0.83 | 2030.01 | G300E | 4000026.14 | 31.39 | G300E | 3395799.7 | 26.64
3903 | Story42 | B112 | 40 MPa RC Beam (47.5 cm x 25 cm) | Beam | 40MPa | Concrete Rectangular | 250 | 475 | 1187.5 | 6987.5 | 0.83 | 2030.01 | G300E | 4015906.82 | 31.51 | G300E | 3640362.2 | 28.56
3904 | Story42 | B12 | 40 MPa RC Beam (47.5 cm x 25 cm) | Beam | 40MPa | Concrete Rectangular | 250 | 475 | 1187.5 | 6987.5 | 0.83 | 2030.01 | G300E | 4000026.14 | 31.39 | G300E | 3395799.7 | 26.64
3905 | Story42 | B13 | 40 MPa RC Beam (47.5 cm x 25 cm) | Beam | 40MPa | Concrete Rectangular | 250 | 475 | 1187.5 | 4587.5 | 0.54 | 1332.76 | G300E | 2888814.29 | 22.67 | G300E | 1610932.57 | 12.64
3906 | Story42 | B14 | 40 MPa RC Beam (47.5 cm x 25 cm) | Beam | 40MPa | Concrete Rectangular | 250 | 475 | 1187.5 | 6987.5 | 0.83 | 2030.01 | G300E | 4015906.82 | 31.51 | G300E | 3640362.2 | 28.56
3907 | Story42 | B15 | 40 MPa RC Beam (47.5 cm x 25 cm) | Beam | 40MPa | Concrete Rectangular | 250 | 475 | 1187.5 | 4587.5 | 0.54 | 1332.76 | G300E | 1690821.43 | 13.27 | G300E | 2005805.57 | 15.74
3908 | Story42 | B16 | 40 MPa RC Beam (47.5 cm x 25 cm) | Beam | 40MPa | Concrete Rectangular | 250 | 475 | 1187.5 | 4587.5 | 0.54 | 1332.76 | G300E | 1578100 | 12.38 | G300E | 2717851.1 | 21.33
3909 | Story42 | B17 | 40 MPa RC Beam (47.5 cm x 25 cm) | Beam | 40MPa | Concrete Rectangular | 250 | 475 | 1187.5 | 6987.5 | 0.83 | 2030.01 | G300E | 4700681.82 | 36.88 | G300E | 3580563.26 | 28.09
3910 | Story42 | B18 | 40 MPa RC Beam (47.5 cm x 25 cm) | Beam | 40MPa | Concrete Rectangular | 250 | 475 | 1187.5 | 4587.5 | 0.54 | 1332.76 | G300E | 2339625 | 18.36 | G300E | 1312437.71 | 10.3
3911 | Story42 | B19 | 40 MPa RC Beam (47.5 cm x 25 cm) | Beam | 40MPa | Concrete Rectangular | 250 | 475 | 1187.5 | 6987.5 | 0.83 | 2030.01 | G300E | 4058149.43 | 31.84 | G300E | 2968291.75 | 23.29
3912 | Story42 | B2 | 40 MPa RC Beam (47.5 cm x 25 cm) | Beam | 40MPa | Concrete Rectangular | 250 | 475 | 1187.5 | 6987.5 | 0.83 | 2030.01 | G300E | 4015906.82 | 31.51 | G300E | 3640362.2 | 28.56
3913 | Story42 | B20 | 40 MPa RC Beam (47.5 cm x 25 cm) | Beam | 40MPa | Concrete Rectangular | 250 | 475 | 1187.5 | 4587.5 | 0.54 | 1332.76 | G300E | 2323896.43 | 18.23 | G300E | 1312437.71 | 10.3
3914 | Story42 | B21 | 40 MPa RC Beam (47.5 cm x 25 cm) | Beam | 40MPa | Concrete Rectangular | 250 | 475 | 1187.5 | 6987.5 | 0.83 | 2030.01 | G300E | 4453948.96 | 34.95 | G300E | 3799047.12 | 29.81
3915 | Story42 | B22 | 40 MPa RC Beam (47.5 cm x 25 cm) | Beam | 40MPa | Concrete Rectangular | 250 | 475 | 1187.5 | 4587.5 | 0.54 | 1332.76 | G300E | 2068962.5 | 16.23 | G300E | 1312437.71 | 10.3
3916 | Story42 | B23 | 40 MPa RC Beam (47.5 cm x 25 cm) | Beam | 40MPa | Concrete Rectangular | 250 | 475 | 1187.5 | 6987.5 | 0.83 | 2030.01 | G300E | 4297312.5 | 33.72 | G300E | 1624150.84 | 12.74
3917 | Story42 | B24 | 40 MPa RC Beam (47.5 cm x 25 cm) | Beam | 40MPa | Concrete Rectangular | 250 | 475 | 1187.5 | 4587.5 | 0.54 | 1332.76 | G300E | 2070928.57 | 16.25 | G300E | 1312437.71 | 10.3
3918 | Story42 | B25 | 40 MPa RC Beam (47.5 cm x 25 cm) | Beam | 40MPa | Concrete Rectangular | 250 | 475 | 1187.5 | 6987.5 | 0.83 | 2030.01 | G300E | 3823432.95 | 30 | G300E | 4224954.24 | 33.15
3919 | Story42 | B26 | 40 MPa RC Beam (47.5 cm x 25 cm) | Beam | 40MPa | Concrete Rectangular | 250 | 475 | 1187.5 | 4587.5 | 0.54 | 1332.76 | G300E | 2316687.5 | 18.18 | G300E | 1312437.71 | 10.3
3920 | Story42 | B27 | 40 MPa RC Beam (47.5 cm x 25 cm) | Beam | 40MPa | Concrete Rectangular | 250 | 475 | 1187.5 | 6987.5 | 0.83 | 2030.01 | G300E | 4054655.68 | 31.81 | G300E | 2968291.75 | 23.29
3921 | Story42 | B28 | 40 MPa RC Beam (47.5 cm x 25 cm) | Beam | 40MPa | Concrete Rectangular | 250 | 475 | 1187.5 | 4587.5 | 0.54 | 1332.76 | G300E | 2340280.36 | 18.36 | G300E | 1312437.71 | 10.3
3922 | Story42 | B29 | 40 MPa RC Beam (47.5 cm x 25 cm) | Beam | 40MPa | Concrete Rectangular | 250 | 475 | 1187.5 | 6987.5 | 0.83 | 2030.01 | G300E | 4699093.75 | 36.87 | G300E | 3580573.82 | 28.09
3923 | Story42 | B3 | 40 MPa RC Beam (47.5 cm x 25 cm) | Beam | 40MPa | Concrete Rectangular | 250 | 475 | 1187.5 | 4587.5 | 0.54 | 1332.76 | G300E | 2886520.54 | 22.65 | G300E | 1611973.85 | 12.65
3924 | Story42 | B30 | 40 MPa RC Beam (47.5 cm x 25 cm) | Beam | 40MPa | Concrete Rectangular | 250 | 475 | 1187.5 | 4587.5 | 0.54 | 1332.76 | G300E | 1578100 | 12.38 | G300E | 2717851.1 | 21.33
3925 | Story42 | B31 | 40 MPa RC Beam (47.5 cm x 25 cm) | Beam | 40MPa | Concrete Rectangular | 250 | 475 | 1187.5 | 4587.5 | 0.54 | 1332.76 | G300E | 1803542.86 | 14.15 | G300E | 2005805.57 | 15.74
3926 | Story42 | B32 | 40 MPa RC Beam (47.5 cm x 25 cm) | Beam | 40MPa | Concrete Rectangular | 250 | 475 | 1187.5 | 6987.5 | 0.83 | 2030.01 | G300E | 4667650 | 36.62 | G300E | 4248551.26 | 33.34
3927 | Story42 | B33 | 40 MPa RC Beam (47.5 cm x 25 cm) | Beam | 40MPa | Concrete Rectangular | 250 | 475 | 1187.5 | 4587.5 | 0.54 | 1332.76 | G300E | 2670580.36 | 20.95 | G300E | 2256852.9 | 17.71
3928 | Story42 | B34 | 40 MPa RC Beam (47.5 cm x 25 cm) | Beam | 40MPa | Concrete Rectangular | 250 | 475 | 1187.5 | 6987.5 | 0.83 | 2030.01 | G300E | 4011777.84 | 31.48 | G300E | 2968291.75 | 23.29
3929 | Story42 | B35 | 40 MPa RC Beam (47.5 cm x 25 cm) | Beam | 40MPa | Concrete Rectangular | 250 | 475 | 1187.5 | 4587.5 | 0.54 | 1332.76 | G300E | 2654851.79 | 20.83 | G300E | 1903838.8 | 14.94
3930 | Story42 | B36 | 40 MPa RC Beam (47.5 cm x 25 cm) | Beam | 40MPa | Concrete Rectangular | 250 | 475 | 1187.5 | 6987.5 | 0.83 | 2030.01 | G300E | 3772297.16 | 29.6 | G300E | 2881003.42 | 22.61
3931 | Story42 | B37 | 40 MPa RC Beam (47.5 cm x 25 cm) | Beam | 40MPa | Concrete Rectangular | 250 | 475 | 1187.5 | 4800 | 0.57 | 1394.5 | G300E | 2654080 | 20.82 | G300E | 1922524.56 | 15.08
3932 | Story42 | B38 | 40 MPa RC Beam (47.5 cm x 25 cm) | Beam | 40MPa | Concrete Rectangular | 250 | 475 | 1187.5 | 6987.5 | 0.83 | 2030.01 | G300E | 3902518.75 | 30.62 | G300E | 1624150.84 | 12.74
3933 | Story42 | B39 | 40 MPa RC Beam (47.5 cm x 25 cm) | Beam | 40MPa | Concrete Rectangular | 250 | 475 | 1187.5 | 4800 | 0.57 | 1394.5 | G300E | 2564480 | 20.12 | G300E | 2349752.24 | 18.44
3934 | Story42 | B4 | 40 MPa RC Beam (47.5 cm x 25 cm) | Beam | 40MPa | Concrete Rectangular | 250 | 475 | 1187.5 | 6987.5 | 0.83 | 2030.01 | G300E | 4075948.5 | 31.98 | G300E | 3249660.41 | 25.5
3935 | Story42 | B40 | 40 MPa RC Beam (47.5 cm x 25 cm) | Beam | 40MPa | Concrete Rectangular | 250 | 475 | 1187.5 | 6987.5 | 0.83 | 2030.01 | G300E | 3779602.27 | 29.66 | G300E | 2880285.3 | 22.6
3936 | Story42 | B41 | 40 MPa RC Beam (47.5 cm x 25 cm) | Beam | 40MPa | Concrete Rectangular | 250 | 475 | 1187.5 | 4587.5 | 0.54 | 1332.76 | G300E | 2656490.18 | 20.84 | G300E | 1903941.52 | 14.94
3937 | Story42 | B42 | 40 MPa RC Beam (47.5 cm x 25 cm) | Beam | 40MPa | Concrete Rectangular | 250 | 475 | 1187.5 | 6987.5 | 0.83 | 2030.01 | G300E | 4013048.3 | 31.49 | G300E | 2968291.75 | 23.29
3938 | Story42 | B43 | 40 MPa RC Beam (47.5 cm x 25 cm) | Beam | 40MPa | Concrete Rectangular | 250 | 475 | 1187.5 | 4587.5 | 0.54 | 1332.76 | G300E | 2671891.07 | 20.96 | G300E | 2256891.81 | 17.71
3939 | Story42 | B44 | 40 MPa RC Beam (47.5 cm x 25 cm) | Beam | 40MPa | Concrete Rectangular | 250 | 475 | 1187.5 | 6987.5 | 0.83 | 2030.01 | G300E | 4667014.77 | 36.62 | G300E | 4248570.88 | 33.34
3940 | Story42 | B45 | 40 MPa RC Beam (47.5 cm x 25 cm) | Beam | 40MPa | Concrete Rectangular | 250 | 475 | 1187.5 | 4587.5 | 0.54 | 1332.76 | G300E | 1803542.86 | 14.15 | G300E | 2005805.57 | 15.74
3941 | Story42 | B46 | 40 MPa RC Beam (47.5 cm x 25 cm) | Beam | 40MPa | Concrete Rectangular | 250 | 475 | 1187.5 | 4587.5 | 0.54 | 1332.76 | G300E | 2028985.71 | 15.92 | G300E | 1312437.71 | 10.3
3942 | Story42 | B47 | 40 MPa RC Beam (47.5 cm x 25 cm) | Beam | 40MPa | Concrete Rectangular | 250 | 475 | 1187.5 | 6987.5 | 0.83 | 2030.01 | G300E | 4947467.61 | 38.82 | G300E | 4312432.66 | 33.84
3943 | Story42 | B48 | 40 MPa RC Beam (47.5 cm x 25 cm) | Beam | 40MPa | Concrete Rectangular | 250 | 475 | 1187.5 | 4587.5 | 0.54 | 1332.76 | G300E | 2489701.79 | 19.54 | G300E | 1312437.71 | 10.3
3944 | Story42 | B49 | 40 MPa RC Beam (47.5 cm x 25 cm) | Beam | 40MPa | Concrete Rectangular | 250 | 475 | 1187.5 | 6987.5 | 0.83 | 2030.01 | G300E | 5095475.57 | 39.98 | G300E | 2970796.13 | 23.31
3945 | Story42 | B5 | 40 MPa RC Beam (47.5 cm x 25 cm) | Beam | 40MPa | Concrete Rectangular | 250 | 475 | 1187.5 | 4587.5 | 0.54 | 1332.76 | G300E | 2786231.62 | 21.86 | G300E | 1870122.98 | 14.67
3946 | Story42 | B50 | 40 MPa RC Beam (47.5 cm x 25 cm) | Beam | 40MPa | Concrete Rectangular | 250 | 475 | 1187.5 | 4587.5 | 0.54 | 1332.76 | G300E | 2690568.75 | 21.11 | G300E | 1312437.71 | 10.3
3947 | Story42 | B51 | 40 MPa RC Beam (47.5 cm x 25 cm) | Beam | 40MPa | Concrete Rectangular | 250 | 475 | 1187.5 | 7200 | 0.86 | 2091.74 | G300E | 5271652.17 | 41.36 | G300E | 3134550.91 | 24.59
3948 | Story42 | B55 | 40 MPa RC Beam (47.5 cm x 25 cm) | Beam | 40MPa | Concrete Rectangular | 250 | 475 | 1187.5 | 6987.5 | 0.83 | 2030.01 | G300E | 5116672.83 | 40.15 | G300E | 3042038.13 | 23.87
3949 | Story42 | B56 | 40 MPa RC Beam (47.5 cm x 25 cm) | Beam | 40MPa | Concrete Rectangular | 250 | 475 | 1187.5 | 4587.5 | 0.54 | 1332.76 | G300E | 2690896.43 | 21.11 | G300E | 1312437.71 | 10.3
3950 | Story42 | B57 | 40 MPa RC Beam (47.5 cm x 25 cm) | Beam | 40MPa | Concrete Rectangular | 250 | 475 | 1187.5 | 6987.5 | 0.83 | 2030.01 | G300E | 5096428.41 | 39.99 | G300E | 2970826.3 | 23.31
3951 | Story42 | B58 | 40 MPa RC Beam (47.5 cm x 25 cm) | Beam | 40MPa | Concrete Rectangular | 250 | 475 | 1187.5 | 4587.5 | 0.54 | 1332.76 | G300E | 2489701.79 | 19.54 | G300E | 1312437.71 | 10.3
3952 | Story42 | B59 | 40 MPa RC Beam (47.5 cm x 25 cm) | Beam | 40MPa | Concrete Rectangular | 250 | 475 | 1187.5 | 6987.5 | 0.83 | 2030.01 | G300E | 4947467.61 | 38.82 | G300E | 4312432.66 | 33.84
3953 | Story42 | B6 | 40 MPa RC Beam (47.5 cm x 25 cm) | Beam | 40MPa | Concrete Rectangular | 250 | 475 | 1187.5 | 6987.5 | 0.83 | 2030.01 | G300E | 3435309.09 | 26.95 | G300E | 3640362.2 | 28.56
3954 | Story42 | B60 | 40 MPa RC Beam (47.5 cm x 25 cm) | Beam | 40MPa | Concrete Rectangular | 250 | 475 | 1187.5 | 4587.5 | 0.54 | 1332.76 | G300E | 2028985.71 | 15.92 | G300E | 1312437.71 | 10.3
3955 | Story42 | B61 | 40 MPa RC Beam (47.5 cm x 25 cm) | Beam | 40MPa | Concrete Rectangular | 250 | 475 | 1187.5 | 4587.5 | 0.54 | 1332.76 | G300E | 1803542.86 | 14.15 | G300E | 2005805.57 | 15.74
3956 | Story42 | B62 | 40 MPa RC Beam (47.5 cm x 25 cm) | Beam | 40MPa | Concrete Rectangular | 250 | 475 | 1187.5 | 6987.5 | 0.83 | 2030.01 | G300E | 4947467.61 | 38.82 | G300E | 4312432.66 | 33.84
3957 | Story42 | B63 | 40 MPa RC Beam (47.5 cm x 25 cm) | Beam | 40MPa | Concrete Rectangular | 250 | 475 | 1187.5 | 4587.5 | 0.54 | 1332.76 | G300E | 2671891.07 | 20.96 | G300E | 2256891.81 | 17.71
3958 | Story42 | B64 | 40 MPa RC Beam (47.5 cm x 25 cm) | Beam | 40MPa | Concrete Rectangular | 250 | 475 | 1187.5 | 6987.5 | 0.83 | 2030.01 | G300E | 5096428.41 | 39.99 | G300E | 2970832.34 | 23.31
3959 | Story42 | B65 | 40 MPa RC Beam (47.5 cm x 25 cm) | Beam | 40MPa | Concrete Rectangular | 250 | 475 | 1187.5 | 4587.5 | 0.54 | 1332.76 | G300E | 2656490.18 | 20.84 | G300E | 1903947.75 | 14.94
3960 | Story42 | B66 | 40 MPa RC Beam (47.5 cm x 25 cm) | Beam | 40MPa | Concrete Rectangular | 250 | 475 | 1187.5 | 7200 | 0.86 | 2091.74 | G300E | 5273217.39 | 41.38 | G300E | 3134550.91 | 24.59
3961 | Story42 | B67 | 40 MPa RC Beam (47.5 cm x 25 cm) | Beam | 40MPa | Concrete Rectangular | 250 | 475 | 1187.5 | 4587.5 | 0.54 | 1332.76 | G300E | 2454006.67 | 19.26 | G300E | 2245726.75 | 17.62
3962 | Story42 | B69 | 40 MPa RC Beam (47.5 cm x 25 cm) | Beam | 40MPa | Concrete Rectangular | 250 | 475 | 1187.5 | 4587.5 | 0.54 | 1332.76 | G300E | 2454006.67 | 19.26 | G300E | 2245726.75 | 17.62
3963 | Story42 | B7 | 40 MPa RC Beam (47.5 cm x 25 cm) | Beam | 40MPa | Concrete Rectangular | 250 | 475 | 1187.5 | 4587.5 | 0.54 | 1332.76 | G300E | 2053561.61 | 16.11 | G300E | 2744571.08 | 21.53
3964 | Story42 | B70 | 40 MPa RC Beam (47.5 cm x 25 cm) | Beam | 40MPa | Concrete Rectangular | 250 | 475 | 1187.5 | 6987.5 | 0.83 | 2030.01 | G300E | 5117888.04 | 40.16 | G300E | 3042038.13 | 23.87
3965 | Story42 | B71 | 40 MPa RC Beam (47.5 cm x 25 cm) | Beam | 40MPa | Concrete Rectangular | 250 | 475 | 1187.5 | 4587.5 | 0.54 | 1332.76 | G300E | 2656817.86 | 20.85 | G300E | 1903947.75 | 14.94
3966 | Story42 | B72 | 40 MPa RC Beam (47.5 cm x 25 cm) | Beam | 40MPa | Concrete Rectangular | 250 | 475 | 1187.5 | 6987.5 | 0.83 | 2030.01 | G300E | 5096428.41 | 39.99 | G300E | 2970826.3 | 23.31
3967 | Story42 | B73 | 40 MPa RC Beam (47.5 cm x 25 cm) | Beam | 40MPa | Concrete Rectangular | 250 | 475 | 1187.5 | 4587.5 | 0.54 | 1332.76 | G300E | 2671891.07 | 20.96 | G300E | 2256898.04 | 17.71
3968 | Story42 | B74 | 40 MPa RC Beam (47.5 cm x 25 cm) | Beam | 40MPa | Concrete Rectangular | 250 | 475 | 1187.5 | 6987.5 | 0.83 | 2030.01 | G300E | 4947467.61 | 38.82 | G300E | 4312432.66 | 33.84
3969 | Story42 | B75 | 40 MPa RC Beam (47.5 cm x 25 cm) | Beam | 40MPa | Concrete Rectangular | 250 | 475 | 1187.5 | 4587.5 | 0.54 | 1332.76 | G300E | 1803542.86 | 14.15 | G300E | 2005805.57 | 15.74
3970 | Story42 | B76 | 40 MPa RC Beam (47.5 cm x 25 cm) | Beam | 40MPa | Concrete Rectangular | 250 | 475 | 1187.5 | 4587.5 | 0.54 | 1332.76 | G300E | 1578100 | 12.38 | G300E | 2717851.1 | 21.33
3971 | Story42 | B77 | 40 MPa RC Beam (47.5 cm x 25 cm) | Beam | 40MPa | Concrete Rectangular | 250 | 475 | 1187.5 | 6987.5 | 0.83 | 2030.01 | G300E | 4667014.77 | 36.62 | G300E | 4248567.86 | 33.34
3972 | Story42 | B78 | 40 MPa RC Beam (47.5 cm x 25 cm) | Beam | 40MPa | Concrete Rectangular | 250 | 475 | 1187.5 | 4587.5 | 0.54 | 1332.76 | G300E | 2340280.36 | 18.36 | G300E | 1312437.71 | 10.3
3973 | Story42 | B79 | 40 MPa RC Beam (47.5 cm x 25 cm) | Beam | 40MPa | Concrete Rectangular | 250 | 475 | 1187.5 | 6987.5 | 0.83 | 2030.01 | G300E | 4013048.3 | 31.49 | G300E | 2968291.75 | 23.29
3974 | Story42 | B8 | 40 MPa RC Beam (47.5 cm x 25 cm) | Beam | 40MPa | Concrete Rectangular | 250 | 475 | 1187.5 | 6987.5 | 0.83 | 2030.01 | G300E | 3488668.18 | 27.37 | G300E | 1624150.84 | 12.74
3975 | Story42 | B80 | 40 MPa RC Beam (47.5 cm x 25 cm) | Beam | 40MPa | Concrete Rectangular | 250 | 475 | 1187.5 | 4587.5 | 0.54 | 1332.76 | G300E | 2316687.5 | 18.18 | G300E | 1312437.71 | 10.3
3976 | Story42 | B81 | 40 MPa RC Beam (47.5 cm x 25 cm) | Beam | 40MPa | Concrete Rectangular | 250 | 475 | 1187.5 | 6987.5 | 0.83 | 2030.01 | G300E | 3779919.89 | 29.66 | G300E | 2880285.3 | 22.6
3977 | Story42 | B82 | 40 MPa RC Beam (47.5 cm x 25 cm) | Beam | 40MPa | Concrete Rectangular | 250 | 475 | 1187.5 | 4587.5 | 0.54 | 1332.76 | G300E | 2071256.25 | 16.25 | G300E | 1312437.71 | 10.3
3978 | Story42 | B83 | 40 MPa RC Beam (47.5 cm x 25 cm) | Beam | 40MPa | Concrete Rectangular | 250 | 475 | 1187.5 | 6987.5 | 0.83 | 2030.01 | G300E | 3902201.14 | 30.62 | G300E | 1624150.84 | 12.74
3979 | Story42 | B84 | 40 MPa RC Beam (47.5 cm x 25 cm) | Beam | 40MPa | Concrete Rectangular | 250 | 475 | 1187.5 | 4587.5 | 0.54 | 1332.76 | G300E | 2071256.25 | 16.25 | G300E | 1312437.71 | 10.3
3980 | Story42 | B85 | 40 MPa RC Beam (47.5 cm x 25 cm) | Beam | 40MPa | Concrete Rectangular | 250 | 475 | 1187.5 | 6987.5 | 0.83 | 2030.01 | G300E | 3779919.89 | 29.66 | G300E | 2880285.3 | 22.6
3981 | Story42 | B86 | 40 MPa RC Beam (47.5 cm x 25 cm) | Beam | 40MPa | Concrete Rectangular | 250 | 475 | 1187.5 | 4587.5 | 0.54 | 1332.76 | G300E | 2316687.5 | 18.18 | G300E | 1312437.71 | 10.3
3982 | Story42 | B87 | 40 MPa RC Beam (47.5 cm x 25 cm) | Beam | 40MPa | Concrete Rectangular | 250 | 475 | 1187.5 | 6987.5 | 0.83 | 2030.01 | G300E | 4012730.68 | 31.49 | G300E | 2968291.75 | 23.29
3983 | Story42 | B88 | 40 MPa RC Beam (47.5 cm x 25 cm) | Beam | 40MPa | Concrete Rectangular | 250 | 475 | 1187.5 | 4587.5 | 0.54 | 1332.76 | G300E | 2340280.36 | 18.36 | G300E | 1312437.71 | 10.3
3984 | Story42 | B89 | 40 MPa RC Beam (47.5 cm x 25 cm) | Beam | 40MPa | Concrete Rectangular | 250 | 475 | 1187.5 | 6987.5 | 0.83 | 2030.01 | G300E | 4667014.77 | 36.62 | G300E | 4248572.38 | 33.34
3985 | Story42 | B9 | 40 MPa RC Beam (47.5 cm x 25 cm) | Beam | 40MPa | Concrete Rectangular | 250 | 475 | 1187.5 | 4587.5 | 0.54 | 1332.76 | G300E | 2057166.07 | 16.14 | G300E | 2744571.08 | 21.53
3986 | Story42 | B90 | 40 MPa RC Beam (47.5 cm x 25 cm) | Beam | 40MPa | Concrete Rectangular | 250 | 475 | 1187.5 | 4587.5 | 0.54 | 1332.76 | G300E | 1578100 | 12.38 | G300E | 2717851.1 | 21.33
3987 | Story42 | B91 | 40 MPa RC Beam (47.5 cm x 25 cm) | Beam | 40MPa | Concrete Rectangular | 250 | 475 | 1187.5 | 4587.5 | 0.54 | 1332.76 | G300E | 1690821.43 | 13.27 | G300E | 2005805.57 | 15.74
3988 | Story42 | B92 | 40 MPa RC Beam (47.5 cm x 25 cm) | Beam | 40MPa | Concrete Rectangular | 250 | 475 | 1187.5 | 6987.5 | 0.83 | 2030.01 | G300E | 4699093.75 | 36.87 | G300E | 3580572.31 | 28.09
3989 | Story42 | B93 | 40 MPa RC Beam (47.5 cm x 25 cm) | Beam | 40MPa | Concrete Rectangular | 250 | 475 | 1187.5 | 4587.5 | 0.54 | 1332.76 | G300E | 2888814.29 | 22.67 | G300E | 1610932.57 | 12.64
3990 | Story42 | B94 | 40 MPa RC Beam (47.5 cm x 25 cm) | Beam | 40MPa | Concrete Rectangular | 250 | 475 | 1187.5 | 6987.5 | 0.83 | 2030.01 | G300E | 4054655.68 | 31.81 | G300E | 2968291.75 | 23.29
3991 | Story42 | B95 | 40 MPa RC Beam (47.5 cm x 25 cm) | Beam | 40MPa | Concrete Rectangular | 250 | 475 | 1187.5 | 4587.5 | 0.54 | 1332.76 | G300E | 2762330.36 | 21.67 | G300E | 2114397.59 | 16.59
3992 | Story42 | B96 | 40 MPa RC Beam (47.5 cm x 25 cm) | Beam | 40MPa | Concrete Rectangular | 250 | 475 | 1187.5 | 6987.5 | 0.83 | 2030.01 | G300E | 3822480.11 | 29.99 | G300E | 4224946.69 | 33.15
3993 | Story42 | B97 | 40 MPa RC Beam (47.5 cm x 25 cm) | Beam | 40MPa | Concrete Rectangular | 250 | 475 | 1187.5 | 4587.5 | 0.54 | 1332.76 | G300E | 2057166.07 | 16.14 | G300E | 2744571.08 | 21.53
3994 | Story42 | B98 | 40 MPa RC Beam (47.5 cm x 25 cm) | Beam | 40MPa | Concrete Rectangular | 250 | 475 | 1187.5 | 6987.5 | 0.83 | 2030.01 | G300E | 4299853.41 | 33.74 | G300E | 1624150.84 | 12.74
3995 | Story42 | B99 | 40 MPa RC Beam (47.5 cm x 25 cm) | Beam | 40MPa | Concrete Rectangular | 250 | 475 | 1187.5 | 4587.5 | 0.54 | 1332.76 | G300E | 2057166.07 | 16.14 | G300E | 2744571.08 | 21.53
3996 | Story43 | B1 | 40 MPa RC Beam (42.5 cm x 25 cm) | Beam | 40MPa | Concrete Rectangular | 250 | 425 | 1062.5 | 4612.5 | 0.49 | 1198.97 | G300E | 1779271.88 | 13.96 | G300E | 2537935.3 | 19.91
3997 | Story43 | B10 | 40 MPa RC Beam (42.5 cm x 25 cm) | Beam | 40MPa | Concrete Rectangular | 250 | 425 | 1062.5 | 7012.5 | 0.75 | 1822.82 | G300E | 3829409.37 | 30.05 | G300E | 3987586.83 | 31.29
3998 | Story43 | B100 | 40 MPa RC Beam (42.5 cm x 25 cm) | Beam | 40MPa | Concrete Rectangular | 250 | 425 | 1062.5 | 7012.5 | 0.75 | 1822.82 | G300E | 4966603.12 | 38.97 | G300E | 3846994.31 | 30.18
3999 | Story43 | B101 | 40 MPa RC Beam (42.5 cm x 25 cm) | Beam | 40MPa | Concrete Rectangular | 250 | 425 | 1062.5 | 4612.5 | 0.49 | 1198.97 | G300E | 3180607.03 | 24.96 | G300E | 1900138.69 | 14.91
4000 | Story43 | B102 | 40 MPa RC Beam (42.5 cm x 25 cm) | Beam | 40MPa | Concrete Rectangular | 250 | 425 | 1062.5 | 7012.5 | 0.75 | 1822.82 | G300E | 4377845.31 | 34.35 | G300E | 2851561.83 | 22.37
4001 | Story43 | B103 | 40 MPa RC Beam (42.5 cm x 25 cm) | Beam | 40MPa | Concrete Rectangular | 250 | 425 | 1062.5 | 4612.5 | 0.49 | 1198.97 | G300E | 3237398.44 | 25.4 | G300E | 1777663.34 | 13.95
4002 | Story43 | B104 | 40 MPa RC Beam (42.5 cm x 25 cm) | Beam | 40MPa | Concrete Rectangular | 250 | 425 | 1062.5 | 7012.5 | 0.75 | 1822.82 | G300E | 5013060.94 | 39.33 | G300E | 3954736.34 | 31.03
4003 | Story43 | B105 | 40 MPa RC Beam (42.5 cm x 25 cm) | Beam | 40MPa | Concrete Rectangular | 250 | 425 | 1062.5 | 4612.5 | 0.49 | 1198.97 | G300E | 1779271.88 | 13.96 | G300E | 2537935.3 | 19.91
4004 | Story43 | B106 | 40 MPa RC Beam (42.5 cm x 25 cm) | Beam | 40MPa | Concrete Rectangular | 250 | 425 | 1062.5 | 7012.5 | 0.75 | 1822.82 | G300E | 4243439.06 | 33.3 | G300E | 3951367.34 | 31
4005 | Story43 | B107 | 40 MPa RC Beam (42.5 cm x 25 cm) | Beam | 40MPa | Concrete Rectangular | 250 | 425 | 1062.5 | 7012.5 | 0.75 | 1822.82 | G300E | 4305967.19 | 33.79 | G300E | 3253611.83 | 25.53
4006 | Story43 | B108 | 40 MPa RC Beam (42.5 cm x 25 cm) | Beam | 40MPa | Concrete Rectangular | 250 | 425 | 1062.5 | 7012.5 | 0.75 | 1822.82 | G300E | 3829117.19 | 30.04 | G300E | 3987586.83 | 31.29
4007 | Story43 | B109 | 40 MPa RC Beam (42.5 cm x 25 cm) | Beam | 40MPa | Concrete Rectangular | 250 | 425 | 1062.5 | 7012.5 | 0.75 | 1822.82 | G300E | 3630137.5 | 28.48 | G300E | 1715536.83 | 13.46
4008 | Story43 | B11 | 40 MPa RC Beam (42.5 cm x 25 cm) | Beam | 40MPa | Concrete Rectangular | 250 | 425 | 1062.5 | 4612.5 | 0.49 | 1198.97 | G300E | 3180607.03 | 24.96 | G300E | 1900147.27 | 14.91
4009 | Story43 | B110 | 40 MPa RC Beam (42.5 cm x 25 cm) | Beam | 40MPa | Concrete Rectangular | 250 | 425 | 1062.5 | 7012.5 | 0.75 | 1822.82 | G300E | 3828825 | 30.04 | G300E | 3987586.83 | 31.29
4010 | Story43 | B111 | 40 MPa RC Beam (42.5 cm x 25 cm) | Beam | 40MPa | Concrete Rectangular | 250 | 425 | 1062.5 | 7012.5 | 0.75 | 1822.82 | G300E | 4305675 | 33.78 | G300E | 3253611.83 | 25.53
4011 | Story43 | B112 | 40 MPa RC Beam (42.5 cm x 25 cm) | Beam | 40MPa | Concrete Rectangular | 250 | 425 | 1062.5 | 7012.5 | 0.75 | 1822.82 | G300E | 4243731.25 | 33.3 | G300E | 3951367.34 | 31
4012 | Story43 | B12 | 40 MPa RC Beam (42.5 cm x 25 cm) | Beam | 40MPa | Concrete Rectangular | 250 | 425 | 1062.5 | 7012.5 | 0.75 | 1822.82 | G300E | 4305967.19 | 33.79 | G300E | 3253611.83 | 25.53
4013 | Story43 | B13 | 40 MPa RC Beam (42.5 cm x 25 cm) | Beam | 40MPa | Concrete Rectangular | 250 | 425 | 1062.5 | 4612.5 | 0.49 | 1198.97 | G300E | 3237398.44 | 25.4 | G300E | 1777670.69 | 13.95
4014 | Story43 | B14 | 40 MPa RC Beam (42.5 cm x 25 cm) | Beam | 40MPa | Concrete Rectangular | 250 | 425 | 1062.5 | 7012.5 | 0.75 | 1822.82 | G300E | 4243439.06 | 33.3 | G300E | 3951367.34 | 31
4015 | Story43 | B15 | 40 MPa RC Beam (42.5 cm x 25 cm) | Beam | 40MPa | Concrete Rectangular | 250 | 425 | 1062.5 | 4612.5 | 0.49 | 1198.97 | G300E | 1779271.88 | 13.96 | G300E | 2537935.3 | 19.91
4016 | Story43 | B16 | 40 MPa RC Beam (42.5 cm x 25 cm) | Beam | 40MPa | Concrete Rectangular | 250 | 425 | 1062.5 | 4612.5 | 0.49 | 1198.97 | G300E | 1674625.78 | 13.14 | G300E | 2580600.92 | 20.25
4017 | Story43 | B17 | 40 MPa RC Beam (42.5 cm x 25 cm) | Beam | 40MPa | Concrete Rectangular | 250 | 425 | 1062.5 | 7012.5 | 0.75 | 1822.82 | G300E | 5013353.12 | 39.34 | G300E | 3954725.16 | 31.03
4018 | Story43 | B18 | 40 MPa RC Beam (42.5 cm x 25 cm) | Beam | 40MPa | Concrete Rectangular | 250 | 425 | 1062.5 | 4612.5 | 0.49 | 1198.97 | G300E | 2359293.75 | 18.51 | G300E | 1406719.67 | 11.04
4019 | Story43 | B19 | 40 MPa RC Beam (42.5 cm x 25 cm) | Beam | 40MPa | Concrete Rectangular | 250 | 425 | 1062.5 | 7012.5 | 0.75 | 1822.82 | G300E | 4383689.06 | 34.4 | G300E | 2851561.83 | 22.37
4020 | Story43 | B2 | 40 MPa RC Beam (42.5 cm x 25 cm) | Beam | 40MPa | Concrete Rectangular | 250 | 425 | 1062.5 | 7012.5 | 0.75 | 1822.82 | G300E | 4242854.69 | 33.29 | G300E | 3951367.34 | 31
4021 | Story43 | B20 | 40 MPa RC Beam (42.5 cm x 25 cm) | Beam | 40MPa | Concrete Rectangular | 250 | 425 | 1062.5 | 4612.5 | 0.49 | 1198.97 | G300E | 2334789.84 | 18.32 | G300E | 1406719.67 | 11.04
4022 | Story43 | B21 | 40 MPa RC Beam (42.5 cm x 25 cm) | Beam | 40MPa | Concrete Rectangular | 250 | 425 | 1062.5 | 7012.5 | 0.75 | 1822.82 | G300E | 4818464.06 | 37.81 | G300E | 3916820.55 | 30.73
4023 | Story43 | B22 | 40 MPa RC Beam (42.5 cm x 25 cm) | Beam | 40MPa | Concrete Rectangular | 250 | 425 | 1062.5 | 4612.5 | 0.49 | 1198.97 | G300E | 2307691.41 | 18.11 | G300E | 1406719.67 | 11.04
4024 | Story43 | B23 | 40 MPa RC Beam (42.5 cm x 25 cm) | Beam | 40MPa | Concrete Rectangular | 250 | 425 | 1062.5 | 7012.5 | 0.75 | 1822.82 | G300E | 4749215.62 | 37.26 | G300E | 1715536.83 | 13.46
4025 | Story43 | B24 | 40 MPa RC Beam (42.5 cm x 25 cm) | Beam | 40MPa | Concrete Rectangular | 250 | 425 | 1062.5 | 4612.5 | 0.49 | 1198.97 | G300E | 2309709.38 | 18.12 | G300E | 1406719.67 | 11.04
4026 | Story43 | B25 | 40 MPa RC Beam (42.5 cm x 25 cm) | Beam | 40MPa | Concrete Rectangular | 250 | 425 | 1062.5 | 7012.5 | 0.75 | 1822.82 | G300E | 4966603.12 | 38.97 | G300E | 3847001.77 | 30.19
4027 | Story43 | B26 | 40 MPa RC Beam (42.5 cm x 25 cm) | Beam | 40MPa | Concrete Rectangular | 250 | 425 | 1062.5 | 4612.5 | 0.49 | 1198.97 | G300E | 2328447.66 | 18.27 | G300E | 1406719.67 | 11.04
4028 | Story43 | B27 | 40 MPa RC Beam (42.5 cm x 25 cm) | Beam | 40MPa | Concrete Rectangular | 250 | 425 | 1062.5 | 7012.5 | 0.75 | 1822.82 | G300E | 4377845.31 | 34.35 | G300E | 2851561.83 | 22.37
4029 | Story43 | B28 | 40 MPa RC Beam (42.5 cm x 25 cm) | Beam | 40MPa | Concrete Rectangular | 250 | 425 | 1062.5 | 4612.5 | 0.49 | 1198.97 | G300E | 2359582.03 | 18.51 | G300E | 1406719.67 | 11.04
4030 | Story43 | B29 | 40 MPa RC Beam (42.5 cm x 25 cm) | Beam | 40MPa | Concrete Rectangular | 250 | 425 | 1062.5 | 7012.5 | 0.75 | 1822.82 | G300E | 5013060.94 | 39.33 | G300E | 3954733.85 | 31.03
4031 | Story43 | B3 | 40 MPa RC Beam (42.5 cm x 25 cm) | Beam | 40MPa | Concrete Rectangular | 250 | 425 | 1062.5 | 4612.5 | 0.49 | 1198.97 | G300E | 3234803.91 | 25.38 | G300E | 1778856.68 | 13.96
4032 | Story43 | B30 | 40 MPa RC Beam (42.5 cm x 25 cm) | Beam | 40MPa | Concrete Rectangular | 250 | 425 | 1062.5 | 4612.5 | 0.49 | 1198.97 | G300E | 1674625.78 | 13.14 | G300E | 2580600.92 | 20.25
4033 | Story43 | B31 | 40 MPa RC Beam (42.5 cm x 25 cm) | Beam | 40MPa | Concrete Rectangular | 250 | 425 | 1062.5 | 4612.5 | 0.49 | 1198.97 | G300E | 1730264.06 | 13.58 | G300E | 1967138.42 | 15.43
4034 | Story43 | B32 | 40 MPa RC Beam (42.5 cm x 25 cm) | Beam | 40MPa | Concrete Rectangular | 250 | 425 | 1062.5 | 7012.5 | 0.75 | 1822.82 | G300E | 4980335.94 | 39.08 | G300E | 3950715.4 | 31
4035 | Story43 | B33 | 40 MPa RC Beam (42.5 cm x 25 cm) | Beam | 40MPa | Concrete Rectangular | 250 | 425 | 1062.5 | 4612.5 | 0.49 | 1198.97 | G300E | 2956900.78 | 23.2 | G300E | 2005768.83 | 15.74
4036 | Story43 | B34 | 40 MPa RC Beam (42.5 cm x 25 cm) | Beam | 40MPa | Concrete Rectangular | 250 | 425 | 1062.5 | 7012.5 | 0.75 | 1822.82 | G300E | 4412615.62 | 34.62 | G300E | 2851561.83 | 22.37
4037 | Story43 | B35 | 40 MPa RC Beam (42.5 cm x 25 cm) | Beam | 40MPa | Concrete Rectangular | 250 | 425 | 1062.5 | 4612.5 | 0.49 | 1198.97 | G300E | 2917117.97 | 22.89 | G300E | 1435319.41 | 11.26
4038 | Story43 | B36 | 40 MPa RC Beam (42.5 cm x 25 cm) | Beam | 40MPa | Concrete Rectangular | 250 | 425 | 1062.5 | 7012.5 | 0.75 | 1822.82 | G300E | 4896185.94 | 38.42 | G300E | 2709419.55 | 21.26
4039 | Story43 | B37 | 40 MPa RC Beam (42.5 cm x 25 cm) | Beam | 40MPa | Concrete Rectangular | 250 | 425 | 1062.5 | 4800 | 0.51 | 1247.71 | G300E | 2643200 | 20.74 | G300E | 1756684.08 | 13.78
4040 | Story43 | B38 | 40 MPa RC Beam (42.5 cm x 25 cm) | Beam | 40MPa | Concrete Rectangular | 250 | 425 | 1062.5 | 7012.5 | 0.75 | 1822.82 | G300E | 4212467.19 | 33.05 | G300E | 1715536.83 | 13.46
4041 | Story43 | B39 | 40 MPa RC Beam (42.5 cm x 25 cm) | Beam | 40MPa | Concrete Rectangular | 250 | 425 | 1062.5 | 4800 | 0.51 | 1247.71 | G300E | 2733000 | 21.44 | G300E | 2195855.1 | 17.23
4042 | Story43 | B4 | 40 MPa RC Beam (42.5 cm x 25 cm) | Beam | 40MPa | Concrete Rectangular | 250 | 425 | 1062.5 | 7012.5 | 0.75 | 1822.82 | G300E | 4448169 | 34.9 | G300E | 2991071.36 | 23.47
4043 | Story43 | B40 | 40 MPa RC Beam (42.5 cm x 25 cm) | Beam | 40MPa | Concrete Rectangular | 250 | 425 | 1062.5 | 7012.5 | 0.75 | 1822.82 | G300E | 4900276.56 | 38.45 | G300E | 2706683.87 | 21.24
4044 | Story43 | B41 | 40 MPa RC Beam (42.5 cm x 25 cm) | Beam | 40MPa | Concrete Rectangular | 250 | 425 | 1062.5 | 4612.5 | 0.49 | 1198.97 | G300E | 2919424.22 | 22.91 | G300E | 1435396.59 | 11.26
4045 | Story43 | B42 | 40 MPa RC Beam (42.5 cm x 25 cm) | Beam | 40MPa | Concrete Rectangular | 250 | 425 | 1062.5 | 7012.5 | 0.75 | 1822.82 | G300E | 4414368.75 | 34.64 | G300E | 2851561.83 | 22.37
4046 | Story43 | B43 | 40 MPa RC Beam (42.5 cm x 25 cm) | Beam | 40MPa | Concrete Rectangular | 250 | 425 | 1062.5 | 4612.5 | 0.49 | 1198.97 | G300E | 2958053.91 | 23.21 | G300E | 2005812.94 | 15.74
4047 | Story43 | B44 | 40 MPa RC Beam (42.5 cm x 25 cm) | Beam | 40MPa | Concrete Rectangular | 250 | 425 | 1062.5 | 7012.5 | 0.75 | 1822.82 | G300E | 4980043.75 | 39.08 | G300E | 3950731.54 | 31
4048 | Story43 | B45 | 40 MPa RC Beam (42.5 cm x 25 cm) | Beam | 40MPa | Concrete Rectangular | 250 | 425 | 1062.5 | 4612.5 | 0.49 | 1198.97 | G300E | 1730264.06 | 13.58 | G300E | 1967138.42 | 15.43
4049 | Story43 | B46 | 40 MPa RC Beam (42.5 cm x 25 cm) | Beam | 40MPa | Concrete Rectangular | 250 | 425 | 1062.5 | 4612.5 | 0.49 | 1198.97 | G300E | 1990293.75 | 15.62 | G300E | 1406719.67 | 11.04
4050 | Story43 | B47 | 40 MPa RC Beam (42.5 cm x 25 cm) | Beam | 40MPa | Concrete Rectangular | 250 | 425 | 1062.5 | 7012.5 | 0.75 | 1822.82 | G300E | 5511240.63 | 43.24 | G300E | 3998175.63 | 31.37
4051 | Story43 | B48 | 40 MPa RC Beam (42.5 cm x 25 cm) | Beam | 40MPa | Concrete Rectangular | 250 | 425 | 1062.5 | 4612.5 | 0.49 | 1198.97 | G300E | 2685051.56 | 21.07 | G300E | 1406719.67 | 11.04
4052 | Story43 | B49 | 40 MPa RC Beam (42.5 cm x 25 cm) | Beam | 40MPa | Concrete Rectangular | 250 | 425 | 1062.5 | 7012.5 | 0.75 | 1822.82 | G300E | 5602695.31 | 43.96 | G300E | 2865735.7 | 22.49
4053 | Story43 | B5 | 40 MPa RC Beam (42.5 cm x 25 cm) | Beam | 40MPa | Concrete Rectangular | 250 | 425 | 1062.5 | 4612.5 | 0.49 | 1198.97 | G300E | 3012233.82 | 23.64 | G300E | 1718210.92 | 13.48
4054 | Story43 | B50 | 40 MPa RC Beam (42.5 cm x 25 cm) | Beam | 40MPa | Concrete Rectangular | 250 | 425 | 1062.5 | 4612.5 | 0.49 | 1198.97 | G300E | 2647286.72 | 20.77 | G300E | 1406719.67 | 11.04
4055 | Story43 | B51 | 40 MPa RC Beam (42.5 cm x 25 cm) | Beam | 40MPa | Concrete Rectangular | 250 | 425 | 1062.5 | 7200 | 0.76 | 1871.56 | G300E | 5889000 | 46.21 | G300E | 2895780.08 | 22.72
4056 | Story43 | B55 | 40 MPa RC Beam (42.5 cm x 25 cm) | Beam | 40MPa | Concrete Rectangular | 250 | 425 | 1062.5 | 7012.5 | 0.75 | 1822.82 | G300E | 5735932.81 | 45.01 | G300E | 2819997.84 | 22.13
4057 | Story43 | B56 | 40 MPa RC Beam (42.5 cm x 25 cm) | Beam | 40MPa | Concrete Rectangular | 250 | 425 | 1062.5 | 4612.5 | 0.49 | 1198.97 | G300E | 2647575 | 20.77 | G300E | 1406719.67 | 11.04
4058 | Story43 | B57 | 40 MPa RC Beam (42.5 cm x 25 cm) | Beam | 40MPa | Concrete Rectangular | 250 | 425 | 1062.5 | 7012.5 | 0.75 | 1822.82 | G300E | 5605617.19 | 43.98 | G300E | 2865807.72 | 22.49
4059 | Story43 | B58 | 40 MPa RC Beam (42.5 cm x 25 cm) | Beam | 40MPa | Concrete Rectangular | 250 | 425 | 1062.5 | 4612.5 | 0.49 | 1198.97 | G300E | 2685051.56 | 21.07 | G300E | 1406719.67 | 11.04
4060 | Story43 | B59 | 40 MPa RC Beam (42.5 cm x 25 cm) | Beam | 40MPa | Concrete Rectangular | 250 | 425 | 1062.5 | 7012.5 | 0.75 | 1822.82 | G300E | 5511240.63 | 43.24 | G300E | 3998178.12 | 31.37
4061 | Story43 | B6 | 40 MPa RC Beam (42.5 cm x 25 cm) | Beam | 40MPa | Concrete Rectangular | 250 | 425 | 1062.5 | 7012.5 | 0.75 | 1822.82 | G300E | 3797268.75 | 29.79 | G300E | 3987586.83 | 31.29
4062 | Story43 | B60 | 40 MPa RC Beam (42.5 cm x 25 cm) | Beam | 40MPa | Concrete Rectangular | 250 | 425 | 1062.5 | 4612.5 | 0.49 | 1198.97 | G300E | 1990293.75 | 15.62 | G300E | 1406719.67 | 11.04
4063 | Story43 | B61 | 40 MPa RC Beam (42.5 cm x 25 cm) | Beam | 40MPa | Concrete Rectangular | 250 | 425 | 1062.5 | 4612.5 | 0.49 | 1198.97 | G300E | 1730264.06 | 13.58 | G300E | 1967138.42 | 15.43
4064 | Story43 | B62 | 40 MPa RC Beam (42.5 cm x 25 cm) | Beam | 40MPa | Concrete Rectangular | 250 | 425 | 1062.5 | 7012.5 | 0.75 | 1822.82 | G300E | 5511240.63 | 43.24 | G300E | 3998181.84 | 31.37
4065 | Story43 | B63 | 40 MPa RC Beam (42.5 cm x 25 cm) | Beam | 40MPa | Concrete Rectangular | 250 | 425 | 1062.5 | 4612.5 | 0.49 | 1198.97 | G300E | 2958053.91 | 23.21 | G300E | 2005815.39 | 15.74
4066 | Story43 | B64 | 40 MPa RC Beam (42.5 cm x 25 cm) | Beam | 40MPa | Concrete Rectangular | 250 | 425 | 1062.5 | 7012.5 | 0.75 | 1822.82 | G300E | 5605617.19 | 43.98 | G300E | 2865813.93 | 22.49
4067 | Story43 | B65 | 40 MPa RC Beam (42.5 cm x 25 cm) | Beam | 40MPa | Concrete Rectangular | 250 | 425 | 1062.5 | 4612.5 | 0.49 | 1198.97 | G300E | 2919712.5 | 22.91 | G300E | 1435403.95 | 11.26
4068 | Story43 | B66 | 40 MPa RC Beam (42.5 cm x 25 cm) | Beam | 40MPa | Concrete Rectangular | 250 | 425 | 1062.5 | 7200 | 0.76 | 1871.56 | G300E | 5890800 | 46.22 | G300E | 2895499.58 | 22.72
4069 | Story43 | B67 | 40 MPa RC Beam (42.5 cm x 25 cm) | Beam | 40MPa | Concrete Rectangular | 250 | 425 | 1062.5 | 4612.5 | 0.49 | 1198.97 | G300E | 2630854.69 | 20.64 | G300E | 2110079.51 | 16.56
4070 | Story43 | B69 | 40 MPa RC Beam (42.5 cm x 25 cm) | Beam | 40MPa | Concrete Rectangular | 250 | 425 | 1062.5 | 4612.5 | 0.49 | 1198.97 | G300E | 2631431.25 | 20.65 | G300E | 2110079.51 | 16.56
4071 | Story43 | B7 | 40 MPa RC Beam (42.5 cm x 25 cm) | Beam | 40MPa | Concrete Rectangular | 250 | 425 | 1062.5 | 4612.5 | 0.49 | 1198.97 | G300E | 2368518.75 | 18.58 | G300E | 2002873.7 | 15.72
4072 | Story43 | B70 | 40 MPa RC Beam (42.5 cm x 25 cm) | Beam | 40MPa | Concrete Rectangular | 250 | 425 | 1062.5 | 7012.5 | 0.75 | 1822.82 | G300E | 5737685.94 | 45.02 | G300E | 2820102.15 | 22.13
4073 | Story43 | B71 | 40 MPa RC Beam (42.5 cm x 25 cm) | Beam | 40MPa | Concrete Rectangular | 250 | 425 | 1062.5 | 4612.5 | 0.49 | 1198.97 | G300E | 2919712.5 | 22.91 | G300E | 1435401.5 | 11.26
4074 | Story43 | B72 | 40 MPa RC Beam (42.5 cm x 25 cm) | Beam | 40MPa | Concrete Rectangular | 250 | 425 | 1062.5 | 7012.5 | 0.75 | 1822.82 | G300E | 5605617.19 | 43.98 | G300E | 2865806.48 | 22.49
4075 | Story43 | B73 | 40 MPa RC Beam (42.5 cm x 25 cm) | Beam | 40MPa | Concrete Rectangular | 250 | 425 | 1062.5 | 4612.5 | 0.49 | 1198.97 | G300E | 2958342.19 | 23.21 | G300E | 2005820.29 | 15.74
4076 | Story43 | B74 | 40 MPa RC Beam (42.5 cm x 25 cm) | Beam | 40MPa | Concrete Rectangular | 250 | 425 | 1062.5 | 7012.5 | 0.75 | 1822.82 | G300E | 5511240.63 | 43.24 | G300E | 3998178.12 | 31.37
4077 | Story43 | B75 | 40 MPa RC Beam (42.5 cm x 25 cm) | Beam | 40MPa | Concrete Rectangular | 250 | 425 | 1062.5 | 4612.5 | 0.49 | 1198.97 | G300E | 1730264.06 | 13.58 | G300E | 1967138.42 | 15.43
4078 | Story43 | B76 | 40 MPa RC Beam (42.5 cm x 25 cm) | Beam | 40MPa | Concrete Rectangular | 250 | 425 | 1062.5 | 4612.5 | 0.49 | 1198.97 | G300E | 1674625.78 | 13.14 | G300E | 2580600.92 | 20.25
4079 | Story43 | B77 | 40 MPa RC Beam (42.5 cm x 25 cm) | Beam | 40MPa | Concrete Rectangular | 250 | 425 | 1062.5 | 7012.5 | 0.75 | 1822.82 | G300E | 4980043.75 | 39.08 | G300E | 3950727.82 | 31
4080 | Story43 | B78 | 40 MPa RC Beam (42.5 cm x 25 cm) | Beam | 40MPa | Concrete Rectangular | 250 | 425 | 1062.5 | 4612.5 | 0.49 | 1198.97 | G300E | 2359582.03 | 18.51 | G300E | 1406719.67 | 11.04
4081 | Story43 | B79 | 40 MPa RC Beam (42.5 cm x 25 cm) | Beam | 40MPa | Concrete Rectangular | 250 | 425 | 1062.5 | 7012.5 | 0.75 | 1822.82 | G300E | 4414368.75 | 34.64 | G300E | 2851561.83 | 22.37
4082 | Story43 | B8 | 40 MPa RC Beam (42.5 cm x 25 cm) | Beam | 40MPa | Concrete Rectangular | 250 | 425 | 1062.5 | 7012.5 | 0.75 | 1822.82 | G300E | 3629260.94 | 28.48 | G300E | 1715536.83 | 13.46
4083 | Story43 | B80 | 40 MPa RC Beam (42.5 cm x 25 cm) | Beam | 40MPa | Concrete Rectangular | 250 | 425 | 1062.5 | 4612.5 | 0.49 | 1198.97 | G300E | 2328447.66 | 18.27 | G300E | 1406719.67 | 11.04
4084 | Story43 | B81 | 40 MPa RC Beam (42.5 cm x 25 cm) | Beam | 40MPa | Concrete Rectangular | 250 | 425 | 1062.5 | 7012.5 | 0.75 | 1822.82 | G300E | 4900276.56 | 38.45 | G300E | 2706683.87 | 21.24
4085 | Story43 | B82 | 40 MPa RC Beam (42.5 cm x 25 cm) | Beam | 40MPa | Concrete Rectangular | 250 | 425 | 1062.5 | 4612.5 | 0.49 | 1198.97 | G300E | 2310285.94 | 18.13 | G300E | 1406719.67 | 11.04
4086 | Story43 | B83 | 40 MPa RC Beam (42.5 cm x 25 cm) | Beam | 40MPa | Concrete Rectangular | 250 | 425 | 1062.5 | 7012.5 | 0.75 | 1822.82 | G300E | 4211006.25 | 33.04 | G300E | 1715536.83 | 13.46
4087 | Story43 | B84 | 40 MPa RC Beam (42.5 cm x 25 cm) | Beam | 40MPa | Concrete Rectangular | 250 | 425 | 1062.5 | 4612.5 | 0.49 | 1198.97 | G300E | 2310285.94 | 18.13 | G300E | 1406719.67 | 11.04
4088 | Story43 | B85 | 40 MPa RC Beam (42.5 cm x 25 cm) | Beam | 40MPa | Concrete Rectangular | 250 | 425 | 1062.5 | 7012.5 | 0.75 | 1822.82 | G300E | 4900276.56 | 38.45 | G300E | 2706683.87 | 21.24
4089 | Story43 | B86 | 40 MPa RC Beam (42.5 cm x 25 cm) | Beam | 40MPa | Concrete Rectangular | 250 | 425 | 1062.5 | 4612.5 | 0.49 | 1198.97 | G300E | 2328447.66 | 18.27 | G300E | 1406719.67 | 11.04
4090 | Story43 | B87 | 40 MPa RC Beam (42.5 cm x 25 cm) | Beam | 40MPa | Concrete Rectangular | 250 | 425 | 1062.5 | 7012.5 | 0.75 | 1822.82 | G300E | 4414368.75 | 34.64 | G300E | 2851561.83 | 22.37
4091 | Story43 | B88 | 40 MPa RC Beam (42.5 cm x 25 cm) | Beam | 40MPa | Concrete Rectangular | 250 | 425 | 1062.5 | 4612.5 | 0.49 | 1198.97 | G300E | 2359582.03 | 18.51 | G300E | 1406719.67 | 11.04
4092 | Story43 | B89 | 40 MPa RC Beam (42.5 cm x 25 cm) | Beam | 40MPa | Concrete Rectangular | 250 | 425 | 1062.5 | 7012.5 | 0.75 | 1822.82 | G300E | 4980043.75 | 39.08 | G300E | 3950732.78 | 31
4093 | Story43 | B9 | 40 MPa RC Beam (42.5 cm x 25 cm) | Beam | 40MPa | Concrete Rectangular | 250 | 425 | 1062.5 | 4612.5 | 0.49 | 1198.97 | G300E | 2375437.5 | 18.64 | G300E | 2002873.7 | 15.72
4094 | Story43 | B90 | 40 MPa RC Beam (42.5 cm x 25 cm) | Beam | 40MPa | Concrete Rectangular | 250 | 425 | 1062.5 | 4612.5 | 0.49 | 1198.97 | G300E | 1674625.78 | 13.14 | G300E | 2580600.92 | 20.25
4095 | Story43 | B91 | 40 MPa RC Beam (42.5 cm x 25 cm) | Beam | 40MPa | Concrete Rectangular | 250 | 425 | 1062.5 | 4612.5 | 0.49 | 1198.97 | G300E | 1779271.88 | 13.96 | G300E | 2537935.3 | 19.91
4096 | Story43 | B92 | 40 MPa RC Beam (42.5 cm x 25 cm) | Beam | 40MPa | Concrete Rectangular | 250 | 425 | 1062.5 | 7012.5 | 0.75 | 1822.82 | G300E | 5013060.94 | 39.33 | G300E | 3954731.37 | 31.03
4097 | Story43 | B93 | 40 MPa RC Beam (42.5 cm x 25 cm) | Beam | 40MPa | Concrete Rectangular | 250 | 425 | 1062.5 | 4612.5 | 0.49 | 1198.97 | G300E | 3237398.44 | 25.4 | G300E | 1777669.46 | 13.95
4098 | Story43 | B94 | 40 MPa RC Beam (42.5 cm x 25 cm) | Beam | 40MPa | Concrete Rectangular | 250 | 425 | 1062.5 | 7012.5 | 0.75 | 1822.82 | G300E | 4377845.31 | 34.35 | G300E | 2851561.83 | 22.37
4099 | Story43 | B95 | 40 MPa RC Beam (42.5 cm x 25 cm) | Beam | 40MPa | Concrete Rectangular | 250 | 425 | 1062.5 | 4612.5 | 0.49 | 1198.97 | G300E | 3180607.03 | 24.96 | G300E | 1900139.92 | 14.91
4100 | Story43 | B96 | 40 MPa RC Beam (42.5 cm x 25 cm) | Beam | 40MPa | Concrete Rectangular | 250 | 425 | 1062.5 | 7012.5 | 0.75 | 1822.82 | G300E | 4966603.12 | 38.97 | G300E | 3846995.56 | 30.18
4101 | Story43 | B97 | 40 MPa RC Beam (42.5 cm x 25 cm) | Beam | 40MPa | Concrete Rectangular | 250 | 425 | 1062.5 | 4612.5 | 0.49 | 1198.97 | G300E | 2375437.5 | 18.64 | G300E | 2002873.7 | 15.72
4102 | Story43 | B98 | 40 MPa RC Beam (42.5 cm x 25 cm) | Beam | 40MPa | Concrete Rectangular | 250 | 425 | 1062.5 | 7012.5 | 0.75 | 1822.82 | G300E | 4750384.38 | 37.27 | G300E | 1715536.83 | 13.46
4103 | Story43 | B99 | 40 MPa RC Beam (42.5 cm x 25 cm) | Beam | 40MPa | Concrete Rectangular | 250 | 425 | 1062.5 | 4612.5 | 0.49 | 1198.97 | G300E | 2375725.78 | 18.64 | G300E | 2002873.7 | 15.72
4104 | Story44 | B1 | 40 MPa RC Beam (42.5 cm x 25 cm) | Beam | 40MPa | Concrete Rectangular | 250 | 425 | 1062.5 | 4612.5 | 0.49 | 1198.97 | G300E | 1783019.53 | 13.99 | G300E | 2537935.3 | 19.91
4105 | Story44 | B10 | 40 MPa RC Beam (42.5 cm x 25 cm) | Beam | 40MPa | Concrete Rectangular | 250 | 425 | 1062.5 | 7012.5 | 0.75 | 1822.82 | G300E | 3835545.31 | 30.1 | G300E | 3987586.83 | 31.29
4106 | Story44 | B100 | 40 MPa RC Beam (42.5 cm x 25 cm) | Beam | 40MPa | Concrete Rectangular | 250 | 425 | 1062.5 | 7012.5 | 0.75 | 1822.82 | G300E | 4943228.13 | 38.79 | G300E | 3278411.83 | 25.72
4107 | Story44 | B101 | 40 MPa RC Beam (42.5 cm x 25 cm) | Beam | 40MPa | Concrete Rectangular | 250 | 425 | 1062.5 | 4612.5 | 0.49 | 1198.97 | G300E | 3129004.69 | 24.55 | G300E | 1892951.69 | 14.85
4108 | Story44 | B102 | 40 MPa RC Beam (42.5 cm x 25 cm) | Beam | 40MPa | Concrete Rectangular | 250 | 425 | 1062.5 | 7012.5 | 0.75 | 1822.82 | G300E | 4377845.31 | 34.35 | G300E | 2851561.83 | 22.37
4109 | Story44 | B103 | 40 MPa RC Beam (42.5 cm x 25 cm) | Beam | 40MPa | Concrete Rectangular | 250 | 425 | 1062.5 | 4612.5 | 0.49 | 1198.97 | G300E | 3269397.66 | 25.65 | G300E | 1769692.22 | 13.89
4110 | Story44 | B104 | 40 MPa RC Beam (42.5 cm x 25 cm) | Beam | 40MPa | Concrete Rectangular | 250 | 425 | 1062.5 | 7012.5 | 0.75 | 1822.82 | G300E | 4996698.44 | 39.21 | G300E | 3950931.47 | 31
4111 | Story44 | B105 | 40 MPa RC Beam (42.5 cm x 25 cm) | Beam | 40MPa | Concrete Rectangular | 250 | 425 | 1062.5 | 4612.5 | 0.49 | 1198.97 | G300E | 1783019.53 | 13.99 | G300E | 2537935.3 | 19.91
4112 | Story44 | B106 | 40 MPa RC Beam (42.5 cm x 25 cm) | Beam | 40MPa | Concrete Rectangular | 250 | 425 | 1062.5 | 7012.5 | 0.75 | 1822.82 | G300E | 4262431.25 | 33.44 | G300E | 3951367.34 | 31
4113 | Story44 | B107 | 40 MPa RC Beam (42.5 cm x 25 cm) | Beam | 40MPa | Concrete Rectangular | 250 | 425 | 1062.5 | 7012.5 | 0.75 | 1822.82 | G300E | 4225615.62 | 33.16 | G300E | 3085896.21 | 24.21
4114 | Story44 | B108 | 40 MPa RC Beam (42.5 cm x 25 cm) | Beam | 40MPa | Concrete Rectangular | 250 | 425 | 1062.5 | 7012.5 | 0.75 | 1822.82 | G300E | 3835545.31 | 30.1 | G300E | 3987586.83 | 31.29
4115 | Story44 | B109 | 40 MPa RC Beam (42.5 cm x 25 cm) | Beam | 40MPa | Concrete Rectangular | 250 | 425 | 1062.5 | 7012.5 | 0.75 | 1822.82 | G300E | 3634228.12 | 28.52 | G300E | 1715536.83 | 13.46
4116 | Story44 | B11 | 40 MPa RC Beam (42.5 cm x 25 cm) | Beam | 40MPa | Concrete Rectangular | 250 | 425 | 1062.5 | 4612.5 | 0.49 | 1198.97 | G300E | 3129581.25 | 24.56 | G300E | 1892961.5 | 14.85
4117 | Story44 | B110 | 40 MPa RC Beam (42.5 cm x 25 cm) | Beam | 40MPa | Concrete Rectangular | 250 | 425 | 1062.5 | 7012.5 | 0.75 | 1822.82 | G300E | 3835545.31 | 30.1 | G300E | 3987586.83 | 31.29
4118 | Story44 | B111 | 40 MPa RC Beam (42.5 cm x 25 cm) | Beam | 40MPa | Concrete Rectangular | 250 | 425 | 1062.5 | 7012.5 | 0.75 | 1822.82 | G300E | 4225907.81 | 33.16 | G300E | 3085896.21 | 24.21
4119 | Story44 | B112 | 40 MPa RC Beam (42.5 cm x 25 cm) | Beam | 40MPa | Concrete Rectangular | 250 | 425 | 1062.5 | 7012.5 | 0.75 | 1822.82 | G300E | 4262431.25 | 33.44 | G300E | 3951367.34 | 31
4120 | Story44 | B12 | 40 MPa RC Beam (42.5 cm x 25 cm) | Beam | 40MPa | Concrete Rectangular | 250 | 425 | 1062.5 | 7012.5 | 0.75 | 1822.82 | G300E | 4225615.62 | 33.16 | G300E | 3085896.21 | 24.21
4121 | Story44 | B13 | 40 MPa RC Beam (42.5 cm x 25 cm) | Beam | 40MPa | Concrete Rectangular | 250 | 425 | 1062.5 | 4612.5 | 0.49 | 1198.97 | G300E | 3269397.66 | 25.65 | G300E | 1769698.34 | 13.89
4122 | Story44 | B14 | 40 MPa RC Beam (42.5 cm x 25 cm) | Beam | 40MPa | Concrete Rectangular | 250 | 425 | 1062.5 | 7012.5 | 0.75 | 1822.82 | G300E | 4262431.25 | 33.44 | G300E | 3951367.34 | 31
4123 | Story44 | B15 | 40 MPa RC Beam (42.5 cm x 25 cm) | Beam | 40MPa | Concrete Rectangular | 250 | 425 | 1062.5 | 4612.5 | 0.49 | 1198.97 | G300E | 1783019.53 | 13.99 | G300E | 2537935.3 | 19.91
4124 | Story44 | B16 | 40 MPa RC Beam (42.5 cm x 25 cm) | Beam | 40MPa | Concrete Rectangular | 250 | 425 | 1062.5 | 4612.5 | 0.49 | 1198.97 | G300E | 1676932.03 | 13.16 | G300E | 2560997.8 | 20.09
4125 | Story44 | B17 | 40 MPa RC Beam (42.5 cm x 25 cm) | Beam | 40MPa | Concrete Rectangular | 250 | 425 | 1062.5 | 7012.5 | 0.75 | 1822.82 | G300E | 4997575 | 39.21 | G300E | 3950919.05 | 31
4126 | Story44 | B18 | 40 MPa RC Beam (42.5 cm x 25 cm) | Beam | 40MPa | Concrete Rectangular | 250 | 425 | 1062.5 | 4612.5 | 0.49 | 1198.97 | G300E | 2462786.72 | 19.32 | G300E | 1406719.67 | 11.04
4127 | Story44 | B19 | 40 MPa RC Beam (42.5 cm x 25 cm) | Beam | 40MPa | Concrete Rectangular | 250 | 425 | 1062.5 | 7012.5 | 0.75 | 1822.82 | G300E | 4473682.81 | 35.1 | G300E | 2283549.33 | 17.92
4128 | Story44 | B2 | 40 MPa RC Beam (42.5 cm x 25 cm) | Beam | 40MPa | Concrete Rectangular | 250 | 425 | 1062.5 | 7012.5 | 0.75 | 1822.82 | G300E | 4262723.44 | 33.45 | G300E | 3951367.34 | 31
4129 | Story44 | B20 | 40 MPa RC Beam (42.5 cm x 25 cm) | Beam | 40MPa | Concrete Rectangular | 250 | 425 | 1062.5 | 4612.5 | 0.49 | 1198.97 | G300E | 2348339.06 | 18.43 | G300E | 1406719.67 | 11.04
4130 | Story44 | B21 | 40 MPa RC Beam (42.5 cm x 25 cm) | Beam | 40MPa | Concrete Rectangular | 250 | 425 | 1062.5 | 7012.5 | 0.75 | 1822.82 | G300E | 4799179.69 | 37.66 | G300E | 3916235.67 | 30.73
4131 | Story44 | B22 | 40 MPa RC Beam (42.5 cm x 25 cm) | Beam | 40MPa | Concrete Rectangular | 250 | 425 | 1062.5 | 4612.5 | 0.49 | 1198.97 | G300E | 2311727.34 | 18.14 | G300E | 1406719.67 | 11.04
4132 | Story44 | B23 | 40 MPa RC Beam (42.5 cm x 25 cm) | Beam | 40MPa | Concrete Rectangular | 250 | 425 | 1062.5 | 7012.5 | 0.75 | 1822.82 | G300E | 4764993.75 | 37.39 | G300E | 1715536.83 | 13.46
4133 | Story44 | B24 | 40 MPa RC Beam (42.5 cm x 25 cm) | Beam | 40MPa | Concrete Rectangular | 250 | 425 | 1062.5 | 4612.5 | 0.49 | 1198.97 | G300E | 2313457.03 | 18.15 | G300E | 1406719.67 | 11.04
4134 | Story44 | B25 | 40 MPa RC Beam (42.5 cm x 25 cm) | Beam | 40MPa | Concrete Rectangular | 250 | 425 | 1062.5 | 7012.5 | 0.75 | 1822.82 | G300E | 4943228.13 | 38.79 | G300E | 3278419.28 | 25.72
4135 | Story44 | B26 | 40 MPa RC Beam (42.5 cm x 25 cm) | Beam | 40MPa | Concrete Rectangular | 250 | 425 | 1062.5 | 4612.5 | 0.49 | 1198.97 | G300E | 2344014.84 | 18.39 | G300E | 1406719.67 | 11.04
4136 | Story44 | B27 | 40 MPa RC Beam (42.5 cm x 25 cm) | Beam | 40MPa | Concrete Rectangular | 250 | 425 | 1062.5 | 7012.5 | 0.75 | 1822.82 | G300E | 4377845.31 | 34.35 | G300E | 2851561.83 | 22.37
4137 | Story44 | B28 | 40 MPa RC Beam (42.5 cm x 25 cm) | Beam | 40MPa | Concrete Rectangular | 250 | 425 | 1062.5 | 4612.5 | 0.49 | 1198.97 | G300E | 2463075 | 19.33 | G300E | 1406719.67 | 11.04
4138 | Story44 | B29 | 40 MPa RC Beam (42.5 cm x 25 cm) | Beam | 40MPa | Concrete Rectangular | 250 | 425 | 1062.5 | 7012.5 | 0.75 | 1822.82 | G300E | 4996698.44 | 39.21 | G300E | 3950926.5 | 31
4139 | Story44 | B3 | 40 MPa RC Beam (42.5 cm x 25 cm) | Beam | 40MPa | Concrete Rectangular | 250 | 425 | 1062.5 | 4612.5 | 0.49 | 1198.97 | G300E | 3267379.69 | 25.64 | G300E | 1770856.15 | 13.89
4140 | Story44 | B30 | 40 MPa RC Beam (42.5 cm x 25 cm) | Beam | 40MPa | Concrete Rectangular | 250 | 425 | 1062.5 | 4612.5 | 0.49 | 1198.97 | G300E | 1676932.03 | 13.16 | G300E | 2562150.92 | 20.1
4141 | Story44 | B31 | 40 MPa RC Beam (42.5 cm x 25 cm) | Beam | 40MPa | Concrete Rectangular | 250 | 425 | 1062.5 | 4612.5 | 0.49 | 1198.97 | G300E | 1731417.19 | 13.59 | G300E | 1967138.42 | 15.43
4142 | Story44 | B32 | 40 MPa RC Beam (42.5 cm x 25 cm) | Beam | 40MPa | Concrete Rectangular | 250 | 425 | 1062.5 | 7012.5 | 0.75 | 1822.82 | G300E | 4975368.75 | 39.04 | G300E | 3947675.48 | 30.97
4143 | Story44 | B33 | 40 MPa RC Beam (42.5 cm x 25 cm) | Beam | 40MPa | Concrete Rectangular | 250 | 425 | 1062.5 | 4612.5 | 0.49 | 1198.97 | G300E | 2873299.22 | 22.54 | G300E | 2001779.6 | 15.71
4144 | Story44 | B34 | 40 MPa RC Beam (42.5 cm x 25 cm) | Beam | 40MPa | Concrete Rectangular | 250 | 425 | 1062.5 | 7012.5 | 0.75 | 1822.82 | G300E | 4424303.13 | 34.71 | G300E | 2851561.83 | 22.37
4145 | Story44 | B35 | 40 MPa RC Beam (42.5 cm x 25 cm) | Beam | 40MPa | Concrete Rectangular | 250 | 425 | 1062.5 | 4612.5 | 0.49 | 1198.97 | G300E | 2828903.91 | 22.2 | G300E | 1572045.01 | 12.33
4146 | Story44 | B36 | 40 MPa RC Beam (42.5 cm x 25 cm) | Beam | 40MPa | Concrete Rectangular | 250 | 425 | 1062.5 | 7012.5 | 0.75 | 1822.82 | G300E | 4768500 | 37.42 | G300E | 2708092.07 | 21.25
4147 | Story44 | B37 | 40 MPa RC Beam (42.5 cm x 25 cm) | Beam | 40MPa | Concrete Rectangular | 250 | 425 | 1062.5 | 4800 | 0.51 | 1247.71 | G300E | 2673920 | 20.98 | G300E | 1756684.08 | 13.78
4148 | Story44 | B38 | 40 MPa RC Beam (42.5 cm x 25 cm) | Beam | 40MPa | Concrete Rectangular | 250 | 425 | 1062.5 | 7012.5 | 0.75 | 1822.82 | G300E | 4205162.5 | 33 | G300E | 1715536.83 | 13.46
4149 | Story44 | B39 | 40 MPa RC Beam (42.5 cm x 25 cm) | Beam | 40MPa | Concrete Rectangular | 250 | 425 | 1062.5 | 4800 | 0.51 | 1247.71 | G300E | 2775300 | 21.78 | G300E | 2195855.1 | 17.23
4150 | Story44 | B4 | 40 MPa RC Beam (42.5 cm x 25 cm) | Beam | 40MPa | Concrete Rectangular | 250 | 425 | 1062.5 | 7012.5 | 0.75 | 1822.82 | G300E | 4459669.5 | 34.99 | G300E | 2976765.86 | 23.36
4151 | Story44 | B40 | 40 MPa RC Beam (42.5 cm x 25 cm) | Beam | 40MPa | Concrete Rectangular | 250 | 425 | 1062.5 | 7012.5 | 0.75 | 1822.82 | G300E | 4771421.88 | 37.44 | G300E | 2706683.87 | 21.24
4152 | Story44 | B41 | 40 MPa RC Beam (42.5 cm x 25 cm) | Beam | 40MPa | Concrete Rectangular | 250 | 425 | 1062.5 | 4612.5 | 0.49 | 1198.97 | G300E | 2831786.72 | 22.22 | G300E | 1572116.07 | 12.34
4153 | Story44 | B42 | 40 MPa RC Beam (42.5 cm x 25 cm) | Beam | 40MPa | Concrete Rectangular | 250 | 425 | 1062.5 | 7012.5 | 0.75 | 1822.82 | G300E | 4425471.88 | 34.72 | G300E | 2851561.83 | 22.37
4154 | Story44 | B43 | 40 MPa RC Beam (42.5 cm x 25 cm) | Beam | 40MPa | Concrete Rectangular | 250 | 425 | 1062.5 | 4612.5 | 0.49 | 1198.97 | G300E | 2874452.34 | 22.55 | G300E | 2001823.7 | 15.71
4155 | Story44 | B44 | 40 MPa RC Beam (42.5 cm x 25 cm) | Beam | 40MPa | Concrete Rectangular | 250 | 425 | 1062.5 | 7012.5 | 0.75 | 1822.82 | G300E | 4974200 | 39.03 | G300E | 3947687.9 | 30.98
4156 | Story44 | B45 | 40 MPa RC Beam (42.5 cm x 25 cm) | Beam | 40MPa | Concrete Rectangular | 250 | 425 | 1062.5 | 4612.5 | 0.49 | 1198.97 | G300E | 1731417.19 | 13.59 | G300E | 1967138.42 | 15.43
4157 | Story44 | B46 | 40 MPa RC Beam (42.5 cm x 25 cm) | Beam | 40MPa | Concrete Rectangular | 250 | 425 | 1062.5 | 4612.5 | 0.49 | 1198.97 | G300E | 1992600 | 15.63 | G300E | 1406719.67 | 11.04
4158 | Story44 | B47 | 40 MPa RC Beam (42.5 cm x 25 cm) | Beam | 40MPa | Concrete Rectangular | 250 | 425 | 1062.5 | 7012.5 | 0.75 | 1822.82 | G300E | 5514454.69 | 43.27 | G300E | 3997262.91 | 31.36
4159 | Story44 | B48 | 40 MPa RC Beam (42.5 cm x 25 cm) | Beam | 40MPa | Concrete Rectangular | 250 | 425 | 1062.5 | 4612.5 | 0.49 | 1198.97 | G300E | 2719933.59 | 21.34 | G300E | 1406719.67 | 11.04
4160 | Story44 | B49 | 40 MPa RC Beam (42.5 cm x 25 cm) | Beam | 40MPa | Concrete Rectangular | 250 | 425 | 1062.5 | 7012.5 | 0.75 | 1822.82 | G300E | 5592468.75 | 43.88 | G300E | 2864860.23 | 22.48
4161 | Story44 | B5 | 40 MPa RC Beam (42.5 cm x 25 cm) | Beam | 40MPa | Concrete Rectangular | 250 | 425 | 1062.5 | 4612.5 | 0.49 | 1198.97 | G300E | 2955798.53 | 23.19 | G300E | 1713461.2 | 13.44
4162 | Story44 | B50 | 40 MPa RC Beam (42.5 cm x 25 cm) | Beam | 40MPa | Concrete Rectangular | 250 | 425 | 1062.5 | 4612.5 | 0.49 | 1198.97 | G300E | 2860614.84 | 22.45 | G300E | 1406719.67 | 11.04
4163 | Story44 | B51 | 40 MPa RC Beam (42.5 cm x 25 cm) | Beam | 40MPa | Concrete Rectangular | 250 | 425 | 1062.5 | 7200 | 0.76 | 1871.56 | G300E | 5919900 | 46.45 | G300E | 2897171.1 | 22.73
4164 | Story44 | B55 | 40 MPa RC Beam (42.5 cm x 25 cm) | Beam | 40MPa | Concrete Rectangular | 250 | 425 | 1062.5 | 7012.5 | 0.75 | 1822.82 | G300E | 5767489.06 | 45.25 | G300E | 2821352.64 | 22.14
4165 | Story44 | B56 | 40 MPa RC Beam (42.5 cm x 25 cm) | Beam | 40MPa | Concrete Rectangular | 250 | 425 | 1062.5 | 4612.5 | 0.49 | 1198.97 | G300E | 2860903.12 | 22.45 | G300E | 1406719.67 | 11.04
4166 | Story44 | B57 | 40 MPa RC Beam (42.5 cm x 25 cm) | Beam | 40MPa | Concrete Rectangular | 250 | 425 | 1062.5 | 7012.5 | 0.75 | 1822.82 | G300E | 5593637.5 | 43.89 | G300E | 2864932.26 | 22.48
4167 | Story44 | B58 | 40 MPa RC Beam (42.5 cm x 25 cm) | Beam | 40MPa | Concrete Rectangular | 250 | 425 | 1062.5 | 4612.5 | 0.49 | 1198.97 | G300E | 2720221.88 | 21.34 | G300E | 1406719.67 | 11.04
4168 | Story44 | B59 | 40 MPa RC Beam (42.5 cm x 25 cm) | Beam | 40MPa | Concrete Rectangular | 250 | 425 | 1062.5 | 7012.5 | 0.75 | 1822.82 | G300E | 5514454.69 | 43.27 | G300E | 3997264.15 | 31.36
4169 | Story44 | B6 | 40 MPa RC Beam (42.5 cm x 25 cm) | Beam | 40MPa | Concrete Rectangular | 250 | 425 | 1062.5 | 7012.5 | 0.75 | 1822.82 | G300E | 3803696.87 | 29.85 | G300E | 3987586.83 | 31.29
4170 | Story44 | B60 | 40 MPa RC Beam (42.5 cm x 25 cm) | Beam | 40MPa | Concrete Rectangular | 250 | 425 | 1062.5 | 4612.5 | 0.49 | 1198.97 | G300E | 1992600 | 15.63 | G300E | 1406719.67 | 11.04
4171 | Story44 | B61 | 40 MPa RC Beam (42.5 cm x 25 cm) | Beam | 40MPa | Concrete Rectangular | 250 | 425 | 1062.5 | 4612.5 | 0.49 | 1198.97 | G300E | 1731417.19 | 13.59 | G300E | 1967138.42 | 15.43
4172 | Story44 | B62 | 40 MPa RC Beam (42.5 cm x 25 cm) | Beam | 40MPa | Concrete Rectangular | 250 | 425 | 1062.5 | 7012.5 | 0.75 | 1822.82 | G300E | 5514746.88 | 43.27 | G300E | 3997267.88 | 31.36
4173 | Story44 | B63 | 40 MPa RC Beam (42.5 cm x 25 cm) | Beam | 40MPa | Concrete Rectangular | 250 | 425 | 1062.5 | 4612.5 | 0.49 | 1198.97 | G300E | 2874164.06 | 22.55 | G300E | 2001824.93 | 15.71
4174 | Story44 | B64 | 40 MPa RC Beam (42.5 cm x 25 cm) | Beam | 40MPa | Concrete Rectangular | 250 | 425 | 1062.5 | 7012.5 | 0.75 | 1822.82 | G300E | 5593637.5 | 43.89 | G300E | 2864939.71 | 22.48
4175 | Story44 | B65 | 40 MPa RC Beam (42.5 cm x 25 cm) | Beam | 40MPa | Concrete Rectangular | 250 | 425 | 1062.5 | 4612.5 | 0.49 | 1198.97 | G300E | 2831786.72 | 22.22 | G300E | 1572123.42 | 12.34
4176 | Story44 | B66 | 40 MPa RC Beam (42.5 cm x 25 cm) | Beam | 40MPa | Concrete Rectangular | 250 | 425 | 1062.5 | 7200 | 0.76 | 1871.56 | G300E | 5922600 | 46.47 | G300E | 2896896.98 | 22.73
4177 | Story44 | B67 | 40 MPa RC Beam (42.5 cm x 25 cm) | Beam | 40MPa | Concrete Rectangular | 250 | 425 | 1062.5 | 4612.5 | 0.49 | 1198.97 | G300E | 2671790.62 | 20.96 | G300E | 2110079.51 | 16.56
4178 | Story44 | B69 | 40 MPa RC Beam (42.5 cm x 25 cm) | Beam | 40MPa | Concrete Rectangular | 250 | 425 | 1062.5 | 4612.5 | 0.49 | 1198.97 | G300E | 2672367.19 | 20.97 | G300E | 2110079.51 | 16.56
4179 | Story44 | B7 | 40 MPa RC Beam (42.5 cm x 25 cm) | Beam | 40MPa | Concrete Rectangular | 250 | 425 | 1062.5 | 4612.5 | 0.49 | 1198.97 | G300E | 2278286.72 | 17.88 | G300E | 2002873.7 | 15.72
4180 | Story44 | B70 | 40 MPa RC Beam (42.5 cm x 25 cm) | Beam | 40MPa | Concrete Rectangular | 250 | 425 | 1062.5 | 7012.5 | 0.75 | 1822.82 | G300E | 5768950 | 45.27 | G300E | 2821461.92 | 22.14
4181 | Story44 | B71 | 40 MPa RC Beam (42.5 cm x 25 cm) | Beam | 40MPa | Concrete Rectangular | 250 | 425 | 1062.5 | 4612.5 | 0.49 | 1198.97 | G300E | 2832075 | 22.22 | G300E | 1572122.19 | 12.34
4182 | Story44 | B72 | 40 MPa RC Beam (42.5 cm x 25 cm) | Beam | 40MPa | Concrete Rectangular | 250 | 425 | 1062.5 | 7012.5 | 0.75 | 1822.82 | G300E | 5593637.5 | 43.89 | G300E | 2864932.26 | 22.48
4183 | Story44 | B73 | 40 MPa RC Beam (42.5 cm x 25 cm) | Beam | 40MPa | Concrete Rectangular | 250 | 425 | 1062.5 | 4612.5 | 0.49 | 1198.97 | G300E | 2875028.91 | 22.56 | G300E | 2001828.6 | 15.71
4184 | Story44 | B74 | 40 MPa RC Beam (42.5 cm x 25 cm) | Beam | 40MPa | Concrete Rectangular | 250 | 425 | 1062.5 | 7012.5 | 0.75 | 1822.82 | G300E | 5514454.69 | 43.27 | G300E | 3997264.15 | 31.36
4185 | Story44 | B75 | 40 MPa RC Beam (42.5 cm x 25 cm) | Beam | 40MPa | Concrete Rectangular | 250 | 425 | 1062.5 | 4612.5 | 0.49 | 1198.97 | G300E | 1731417.19 | 13.59 | G300E | 1967138.42 | 15.43
4186 | Story44 | B76 | 40 MPa RC Beam (42.5 cm x 25 cm) | Beam | 40MPa | Concrete Rectangular | 250 | 425 | 1062.5 | 4612.5 | 0.49 | 1198.97 | G300E | 1676932.03 | 13.16 | G300E | 2562150.92 | 20.1
4187 | Story44 | B77 | 40 MPa RC Beam (42.5 cm x 25 cm) | Beam | 40MPa | Concrete Rectangular | 250 | 425 | 1062.5 | 7012.5 | 0.75 | 1822.82 | G300E | 4974200 | 39.03 | G300E | 3947686.66 | 30.98
4188 | Story44 | B78 | 40 MPa RC Beam (42.5 cm x 25 cm) | Beam | 40MPa | Concrete Rectangular | 250 | 425 | 1062.5 | 4612.5 | 0.49 | 1198.97 | G300E | 2463075 | 19.33 | G300E | 1406719.67 | 11.04
4189 | Story44 | B79 | 40 MPa RC Beam (42.5 cm x 25 cm) | Beam | 40MPa | Concrete Rectangular | 250 | 425 | 1062.5 | 7012.5 | 0.75 | 1822.82 | G300E | 4425764.06 | 34.73 | G300E | 2851561.83 | 22.37
4190 | Story44 | B8 | 40 MPa RC Beam (42.5 cm x 25 cm) | Beam | 40MPa | Concrete Rectangular | 250 | 425 | 1062.5 | 7012.5 | 0.75 | 1822.82 | G300E | 3633351.56 | 28.51 | G300E | 1715536.83 | 13.46
4191 | Story44 | B80 | 40 MPa RC Beam (42.5 cm x 25 cm) | Beam | 40MPa | Concrete Rectangular | 250 | 425 | 1062.5 | 4612.5 | 0.49 | 1198.97 | G300E | 2344014.84 | 18.39 | G300E | 1406719.67 | 11.04
4192 | Story44 | B81 | 40 MPa RC Beam (42.5 cm x 25 cm) | Beam | 40MPa | Concrete Rectangular | 250 | 425 | 1062.5 | 7012.5 | 0.75 | 1822.82 | G300E | 4771421.88 | 37.44 | G300E | 2706683.87 | 21.24
4193 | Story44 | B82 | 40 MPa RC Beam (42.5 cm x 25 cm) | Beam | 40MPa | Concrete Rectangular | 250 | 425 | 1062.5 | 4612.5 | 0.49 | 1198.97 | G300E | 2315475 | 18.17 | G300E | 1406719.67 | 11.04
4194 | Story44 | B83 | 40 MPa RC Beam (42.5 cm x 25 cm) | Beam | 40MPa | Concrete Rectangular | 250 | 425 | 1062.5 | 7012.5 | 0.75 | 1822.82 | G300E | 4203993.75 | 32.99 | G300E | 1715536.83 | 13.46
4195 | Story44 | B84 | 40 MPa RC Beam (42.5 cm x 25 cm) | Beam | 40MPa | Concrete Rectangular | 250 | 425 | 1062.5 | 4612.5 | 0.49 | 1198.97 | G300E | 2315475 | 18.17 | G300E | 1406719.67 | 11.04
4196 | Story44 | B85 | 40 MPa RC Beam (42.5 cm x 25 cm) | Beam | 40MPa | Concrete Rectangular | 250 | 425 | 1062.5 | 7012.5 | 0.75 | 1822.82 | G300E | 4771421.88 | 37.44 | G300E | 2706683.87 | 21.24
4197 | Story44 | B86 | 40 MPa RC Beam (42.5 cm x 25 cm) | Beam | 40MPa | Concrete Rectangular | 250 | 425 | 1062.5 | 4612.5 | 0.49 | 1198.97 | G300E | 2344014.84 | 18.39 | G300E | 1406719.67 | 11.04
4198 | Story44 | B87 | 40 MPa RC Beam (42.5 cm x 25 cm) | Beam | 40MPa | Concrete Rectangular | 250 | 425 | 1062.5 | 7012.5 | 0.75 | 1822.82 | G300E | 4425471.88 | 34.72 | G300E | 2851561.83 | 22.37
4199 | Story44 | B88 | 40 MPa RC Beam (42.5 cm x 25 cm) | Beam | 40MPa | Concrete Rectangular | 250 | 425 | 1062.5 | 4612.5 | 0.49 | 1198.97 | G300E | 2463075 | 19.33 | G300E | 1406719.67 | 11.04
4200 | Story44 | B89 | 40 MPa RC Beam (42.5 cm x 25 cm) | Beam | 40MPa | Concrete Rectangular | 250 | 425 | 1062.5 | 7012.5 | 0.75 | 1822.82 | G300E | 4974200 | 39.03 | G300E | 3947691.62 | 30.98
4201 | Story44 | B9 | 40 MPa RC Beam (42.5 cm x 25 cm) | Beam | 40MPa | Concrete Rectangular | 250 | 425 | 1062.5 | 4612.5 | 0.49 | 1198.97 | G300E | 2285782.03 | 17.94 | G300E | 2002873.7 | 15.72
4202 | Story44 | B90 | 40 MPa RC Beam (42.5 cm x 25 cm) | Beam | 40MPa | Concrete Rectangular | 250 | 425 | 1062.5 | 4612.5 | 0.49 | 1198.97 | G300E | 1676643.75 | 13.16 | G300E | 2562150.92 | 20.1
4203 | Story44 | B91 | 40 MPa RC Beam (42.5 cm x 25 cm) | Beam | 40MPa | Concrete Rectangular | 250 | 425 | 1062.5 | 4612.5 | 0.49 | 1198.97 | G300E | 1783019.53 | 13.99 | G300E | 2537935.3 | 19.91
4204 | Story44 | B92 | 40 MPa RC Beam (42.5 cm x 25 cm) | Beam | 40MPa | Concrete Rectangular | 250 | 425 | 1062.5 | 7012.5 | 0.75 | 1822.82 | G300E | 4996990.62 | 39.21 | G300E | 3950924.02 | 31
4205 | Story44 | B93 | 40 MPa RC Beam (42.5 cm x 25 cm) | Beam | 40MPa | Concrete Rectangular | 250 | 425 | 1062.5 | 4612.5 | 0.49 | 1198.97 | G300E | 3269397.66 | 25.65 | G300E | 1769695.89 | 13.89
4206 | Story44 | B94 | 40 MPa RC Beam (42.5 cm x 25 cm) | Beam | 40MPa | Concrete Rectangular | 250 | 425 | 1062.5 | 7012.5 | 0.75 | 1822.82 | G300E | 4377845.31 | 34.35 | G300E | 2851561.83 | 22.37
4207 | Story44 | B95 | 40 MPa RC Beam (42.5 cm x 25 cm) | Beam | 40MPa | Concrete Rectangular | 250 | 425 | 1062.5 | 4612.5 | 0.49 | 1198.97 | G300E | 3129004.69 | 24.55 | G300E | 1892954.14 | 14.85
4208 | Story44 | B96 | 40 MPa RC Beam (42.5 cm x 25 cm) | Beam | 40MPa | Concrete Rectangular | 250 | 425 | 1062.5 | 7012.5 | 0.75 | 1822.82 | G300E | 4943228.13 | 38.79 | G300E | 3278414.31 | 25.72
4209 | Story44 | B97 | 40 MPa RC Beam (42.5 cm x 25 cm) | Beam | 40MPa | Concrete Rectangular | 250 | 425 | 1062.5 | 4612.5 | 0.49 | 1198.97 | G300E | 2285782.03 | 17.94 | G300E | 2002873.7 | 15.72
4210 | Story44 | B98 | 40 MPa RC Beam (42.5 cm x 25 cm) | Beam | 40MPa | Concrete Rectangular | 250 | 425 | 1062.5 | 7012.5 | 0.75 | 1822.82 | G300E | 4765578.12 | 37.39 | G300E | 1715536.83 | 13.46
4211 | Story44 | B99 | 40 MPa RC Beam (42.5 cm x 25 cm) | Beam | 40MPa | Concrete Rectangular | 250 | 425 | 1062.5 | 4612.5 | 0.49 | 1198.97 | G300E | 2285782.03 | 17.94 | G300E | 2002873.7 | 15.72
4212 | Story45 | B1 | 40 MPa RC Beam (40 cm x 25 cm) | Beam | 40MPa | Concrete Rectangular | 250 | 400 | 1000 | 4625 | 0.46 | 1131.5 | G300E | 1791609.38 | 14.06 | G300E | 2447013.5 | 19.2
4213 | Story45 | B10 | 40 MPa RC Beam (40 cm x 25 cm) | Beam | 40MPa | Concrete Rectangular | 250 | 400 | 1000 | 7025 | 0.7 | 1718.65 | G300E | 4052839.58 | 31.8 | G300E | 3805995.13 | 29.86
4214 | Story45 | B100 | 40 MPa RC Beam (40 cm x 25 cm) | Beam | 40MPa | Concrete Rectangular | 250 | 400 | 1000 | 7025 | 0.7 | 1718.65 | G300E | 5273433.33 | 41.38 | G300E | 3132321.05 | 24.58
4215 | Story45 | B101 | 40 MPa RC Beam (40 cm x 25 cm) | Beam | 40MPa | Concrete Rectangular | 250 | 400 | 1000 | 4625 | 0.46 | 1131.5 | G300E | 3267562.5 | 25.64 | G300E | 1948704.44 | 15.29
4216 | Story45 | B102 | 40 MPa RC Beam (40 cm x 25 cm) | Beam | 40MPa | Concrete Rectangular | 250 | 400 | 1000 | 7025 | 0.7 | 1718.65 | G300E | 4734850 | 37.15 | G300E | 2719461.8 | 21.34
4217 | Story45 | B103 | 40 MPa RC Beam (40 cm x 25 cm) | Beam | 40MPa | Concrete Rectangular | 250 | 400 | 1000 | 4625 | 0.46 | 1131.5 | G300E | 3412960.94 | 26.78 | G300E | 1697135.66 | 13.32
4218 | Story45 | B104 | 40 MPa RC Beam (40 cm x 25 cm) | Beam | 40MPa | Concrete Rectangular | 250 | 400 | 1000 | 7025 | 0.7 | 1718.65 | G300E | 5340170.83 | 41.9 | G300E | 3778829.46 | 29.65
4219 | Story45 | B105 | 40 MPa RC Beam (40 cm x 25 cm) | Beam | 40MPa | Concrete Rectangular | 250 | 400 | 1000 | 4625 | 0.46 | 1131.5 | G300E | 1791609.38 | 14.06 | G300E | 2447013.5 | 19.2
4220 | Story45 | B106 | 40 MPa RC Beam (40 cm x 25 cm) | Beam | 40MPa | Concrete Rectangular | 250 | 400 | 1000 | 7025 | 0.7 | 1718.65 | G300E | 4632402.08 | 36.35 | G300E | 3771845.44 | 29.6
4221 | Story45 | B107 | 40 MPa RC Beam (40 cm x 25 cm) | Beam | 40MPa | Concrete Rectangular | 250 | 400 | 1000 | 7025 | 0.7 | 1718.65 | G300E | 4491023.96 | 35.24 | G300E | 2959482.63 | 23.22
4222 | Story45 | B108 | 40 MPa RC Beam (40 cm x 25 cm) | Beam | 40MPa | Concrete Rectangular | 250 | 400 | 1000 | 7025 | 0.7 | 1718.65 | G300E | 4052254.17 | 31.8 | G300E | 3805995.13 | 29.86
4223 | Story45 | B109 | 40 MPa RC Beam (40 cm x 25 cm) | Beam | 40MPa | Concrete Rectangular | 250 | 400 | 1000 | 7025 | 0.7 | 1718.65 | G300E | 3782377.08 | 29.68 | G300E | 1632928.47 | 12.81
4224 | Story45 | B11 | 40 MPa RC Beam (40 cm x 25 cm) | Beam | 40MPa | Concrete Rectangular | 250 | 400 | 1000 | 4625 | 0.46 | 1131.5 | G300E | 3267851.56 | 25.64 | G300E | 1948713.69 | 15.29
4225 | Story45 | B110 | 40 MPa RC Beam (40 cm x 25 cm) | Beam | 40MPa | Concrete Rectangular | 250 | 400 | 1000 | 7025 | 0.7 | 1718.65 | G300E | 4052254.17 | 31.8 | G300E | 3805995.13 | 29.86
4226 | Story45 | B111 | 40 MPa RC Beam (40 cm x 25 cm) | Beam | 40MPa | Concrete Rectangular | 250 | 400 | 1000 | 7025 | 0.7 | 1718.65 | G300E | 4491023.96 | 35.24 | G300E | 2959482.63 | 23.22
4227 | Story45 | B112 | 40 MPa RC Beam (40 cm x 25 cm) | Beam | 40MPa | Concrete Rectangular | 250 | 400 | 1000 | 7025 | 0.7 | 1718.65 | G300E | 4632402.08 | 36.35 | G300E | 3771845.44 | 29.6
4228 | Story45 | B12 | 40 MPa RC Beam (40 cm x 25 cm) | Beam | 40MPa | Concrete Rectangular | 250 | 400 | 1000 | 7025 | 0.7 | 1718.65 | G300E | 4491023.96 | 35.24 | G300E | 2959482.63 | 23.22
4229 | Story45 | B13 | 40 MPa RC Beam (40 cm x 25 cm) | Beam | 40MPa | Concrete Rectangular | 250 | 400 | 1000 | 4625 | 0.46 | 1131.5 | G300E | 3412960.94 | 26.78 | G300E | 1697140.28 | 13.32
4230 | Story45 | B14 | 40 MPa RC Beam (40 cm x 25 cm) | Beam | 40MPa | Concrete Rectangular | 250 | 400 | 1000 | 7025 | 0.7 | 1718.65 | G300E | 4632402.08 | 36.35 | G300E | 3771845.44 | 29.6
4231 | Story45 | B15 | 40 MPa RC Beam (40 cm x 25 cm) | Beam | 40MPa | Concrete Rectangular | 250 | 400 | 1000 | 4625 | 0.46 | 1131.5 | G300E | 1791609.38 | 14.06 | G300E | 2447013.5 | 19.2
4232 | Story45 | B16 | 40 MPa RC Beam (40 cm x 25 cm) | Beam | 40MPa | Concrete Rectangular | 250 | 400 | 1000 | 4625 | 0.46 | 1131.5 | G300E | 1686101.56 | 13.23 | G300E | 2471294.75 | 19.39
4233 | Story45 | B17 | 40 MPa RC Beam (40 cm x 25 cm) | Beam | 40MPa | Concrete Rectangular | 250 | 400 | 1000 | 7025 | 0.7 | 1718.65 | G300E | 5341634.38 | 41.91 | G300E | 3778820.09 | 29.65
4234 | Story45 | B18 | 40 MPa RC Beam (40 cm x 25 cm) | Beam | 40MPa | Concrete Rectangular | 250 | 400 | 1000 | 4625 | 0.46 | 1131.5 | G300E | 2635382.81 | 20.68 | G300E | 1342794.75 | 10.54
4235 | Story45 | B19 | 40 MPa RC Beam (40 cm x 25 cm) | Beam | 40MPa | Concrete Rectangular | 250 | 400 | 1000 | 7025 | 0.7 | 1718.65 | G300E | 4740996.88 | 37.2 | G300E | 2176195.13 | 17.08
4236 | Story45 | B2 | 40 MPa RC Beam (40 cm x 25 cm) | Beam | 40MPa | Concrete Rectangular | 250 | 400 | 1000 | 7025 | 0.7 | 1718.65 | G300E | 4632402.08 | 36.35 | G300E | 3771845.44 | 29.6
4237 | Story45 | B20 | 40 MPa RC Beam (40 cm x 25 cm) | Beam | 40MPa | Concrete Rectangular | 250 | 400 | 1000 | 4625 | 0.46 | 1131.5 | G300E | 2520625 | 19.78 | G300E | 1342794.75 | 10.54
4238 | Story45 | B21 | 40 MPa RC Beam (40 cm x 25 cm) | Beam | 40MPa | Concrete Rectangular | 250 | 400 | 1000 | 7025 | 0.7 | 1718.65 | G300E | 5119468.75 | 40.17 | G300E | 3741161.41 | 29.35
4239 | Story45 | B22 | 40 MPa RC Beam (40 cm x 25 cm) | Beam | 40MPa | Concrete Rectangular | 250 | 400 | 1000 | 4625 | 0.46 | 1131.5 | G300E | 2458765.62 | 19.29 | G300E | 1342794.75 | 10.54
4240 | Story45 | B23 | 40 MPa RC Beam (40 cm x 25 cm) | Beam | 40MPa | Concrete Rectangular | 250 | 400 | 1000 | 7025 | 0.7 | 1718.65 | G300E | 5108931.25 | 40.09 | G300E | 1632928.47 | 12.81
4241 | Story45 | B24 | 40 MPa RC Beam (40 cm x 25 cm) | Beam | 40MPa | Concrete Rectangular | 250 | 400 | 1000 | 4625 | 0.46 | 1131.5 | G300E | 2461078.12 | 19.31 | G300E | 1342794.75 | 10.54
4242 | Story45 | B25 | 40 MPa RC Beam (40 cm x 25 cm) | Beam | 40MPa | Concrete Rectangular | 250 | 400 | 1000 | 7025 | 0.7 | 1718.65 | G300E | 5273433.33 | 41.38 | G300E | 3132326.9 | 24.58
4243 | Story45 | B26 | 40 MPa RC Beam (40 cm x 25 cm) | Beam | 40MPa | Concrete Rectangular | 250 | 400 | 1000 | 4625 | 0.46 | 1131.5 | G300E | 2516578.12 | 19.75 | G300E | 1342794.75 | 10.54
4244 | Story45 | B27 | 40 MPa RC Beam (40 cm x 25 cm) | Beam | 40MPa | Concrete Rectangular | 250 | 400 | 1000 | 7025 | 0.7 | 1718.65 | G300E | 4734850 | 37.15 | G300E | 2719461.8 | 21.34
4245 | Story45 | B28 | 40 MPa RC Beam (40 cm x 25 cm) | Beam | 40MPa | Concrete Rectangular | 250 | 400 | 1000 | 4625 | 0.46 | 1131.5 | G300E | 2636250 | 20.68 | G300E | 1342794.75 | 10.54
4246 | Story45 | B29 | 40 MPa RC Beam (40 cm x 25 cm) | Beam | 40MPa | Concrete Rectangular | 250 | 400 | 1000 | 7025 | 0.7 | 1718.65 | G300E | 5340170.83 | 41.9 | G300E | 3778824.78 | 29.65
4247 | Story45 | B3 | 40 MPa RC Beam (40 cm x 25 cm) | Beam | 40MPa | Concrete Rectangular | 250 | 400 | 1000 | 4625 | 0.46 | 1131.5 | G300E | 3410937.5 | 26.76 | G300E | 1698279.19 | 13.33
4248 | Story45 | B30 | 40 MPa RC Beam (40 cm x 25 cm) | Beam | 40MPa | Concrete Rectangular | 250 | 400 | 1000 | 4625 | 0.46 | 1131.5 | G300E | 1685812.5 | 13.23 | G300E | 2471294.75 | 19.39
4249 | Story45 | B31 | 40 MPa RC Beam (40 cm x 25 cm) | Beam | 40MPa | Concrete Rectangular | 250 | 400 | 1000 | 4625 | 0.46 | 1131.5 | G300E | 1611523.44 | 12.64 | G300E | 2147544.75 | 16.85
4250 | Story45 | B32 | 40 MPa RC Beam (40 cm x 25 cm) | Beam | 40MPa | Concrete Rectangular | 250 | 400 | 1000 | 7025 | 0.7 | 1718.65 | G300E | 5317925 | 41.73 | G300E | 3810021.63 | 29.89
4251 | Story45 | B33 | 40 MPa RC Beam (40 cm x 25 cm) | Beam | 40MPa | Concrete Rectangular | 250 | 400 | 1000 | 4625 | 0.46 | 1131.5 | G300E | 3029664.06 | 23.77 | G300E | 1919207.34 | 15.06
4252 | Story45 | B34 | 40 MPa RC Beam (40 cm x 25 cm) | Beam | 40MPa | Concrete Rectangular | 250 | 400 | 1000 | 7025 | 0.7 | 1718.65 | G300E | 4679235.42 | 36.72 | G300E | 2719461.8 | 21.34
4253 | Story45 | B35 | 40 MPa RC Beam (40 cm x 25 cm) | Beam | 40MPa | Concrete Rectangular | 250 | 400 | 1000 | 4625 | 0.46 | 1131.5 | G300E | 2970695.31 | 23.31 | G300E | 1504759.94 | 11.81
4254 | Story45 | B36 | 40 MPa RC Beam (40 cm x 25 cm) | Beam | 40MPa | Concrete Rectangular | 250 | 400 | 1000 | 7025 | 0.7 | 1718.65 | G300E | 5051560.42 | 39.64 | G300E | 2585628.52 | 20.29
4255 | Story45 | B37 | 40 MPa RC Beam (40 cm x 25 cm) | Beam | 40MPa | Concrete Rectangular | 250 | 400 | 1000 | 4800 | 0.48 | 1174.31 | G300E | 2690880 | 21.11 | G300E | 1672323.84 | 13.12
4256 | Story45 | B38 | 40 MPa RC Beam (40 cm x 25 cm) | Beam | 40MPa | Concrete Rectangular | 250 | 400 | 1000 | 7025 | 0.7 | 1718.65 | G300E | 4474046.88 | 35.11 | G300E | 1632928.47 | 12.81
4257 | Story45 | B39 | 40 MPa RC Beam (40 cm x 25 cm) | Beam | 40MPa | Concrete Rectangular | 250 | 400 | 1000 | 4800 | 0.48 | 1174.31 | G300E | 2889000 | 22.67 | G300E | 2090404.8 | 16.4
4258 | Story45 | B4 | 40 MPa RC Beam (40 cm x 25 cm) | Beam | 40MPa | Concrete Rectangular | 250 | 400 | 1000 | 7025 | 0.7 | 1718.65 | G300E | 4719114 | 37.03 | G300E | 2849814.33 | 22.36
4259 | Story45 | B40 | 40 MPa RC Beam (40 cm x 25 cm) | Beam | 40MPa | Concrete Rectangular | 250 | 400 | 1000 | 7025 | 0.7 | 1718.65 | G300E | 5052438.54 | 39.64 | G300E | 2582863.02 | 20.27
4260 | Story45 | B41 | 40 MPa RC Beam (40 cm x 25 cm) | Beam | 40MPa | Concrete Rectangular | 250 | 400 | 1000 | 4625 | 0.46 | 1131.5 | G300E | 2973296.88 | 23.33 | G300E | 1504828.16 | 11.81
4261 | Story45 | B42 | 40 MPa RC Beam (40 cm x 25 cm) | Beam | 40MPa | Concrete Rectangular | 250 | 400 | 1000 | 7025 | 0.7 | 1718.65 | G300E | 4680113.54 | 36.72 | G300E | 2719461.8 | 21.34
4262 | Story45 | B43 | 40 MPa RC Beam (40 cm x 25 cm) | Beam | 40MPa | Concrete Rectangular | 250 | 400 | 1000 | 4625 | 0.46 | 1131.5 | G300E | 3031398.44 | 23.79 | G300E | 1919250.12 | 15.06
4263 | Story45 | B44 | 40 MPa RC Beam (40 cm x 25 cm) | Beam | 40MPa | Concrete Rectangular | 250 | 400 | 1000 | 7025 | 0.7 | 1718.65 | G300E | 5317632.29 | 41.72 | G300E | 3810032.17 | 29.89
4264 | Story45 | B45 | 40 MPa RC Beam (40 cm x 25 cm) | Beam | 40MPa | Concrete Rectangular | 250 | 400 | 1000 | 4625 | 0.46 | 1131.5 | G300E | 1611523.44 | 12.64 | G300E | 2147544.75 | 16.85
4265 | Story45 | B46 | 40 MPa RC Beam (40 cm x 25 cm) | Beam | 40MPa | Concrete Rectangular | 250 | 400 | 1000 | 4625 | 0.46 | 1131.5 | G300E | 1931515.62 | 15.16 | G300E | 1342794.75 | 10.54
4266 | Story45 | B47 | 40 MPa RC Beam (40 cm x 25 cm) | Beam | 40MPa | Concrete Rectangular | 250 | 400 | 1000 | 7025 | 0.7 | 1718.65 | G300E | 5951931.25 | 46.7 | G300E | 3826762.2 | 30.03
4267 | Story45 | B48 | 40 MPa RC Beam (40 cm x 25 cm) | Beam | 40MPa | Concrete Rectangular | 250 | 400 | 1000 | 4625 | 0.46 | 1131.5 | G300E | 2820671.88 | 22.13 | G300E | 1342794.75 | 10.54
4268 | Story45 | B49 | 40 MPa RC Beam (40 cm x 25 cm) | Beam | 40MPa | Concrete Rectangular | 250 | 400 | 1000 | 7025 | 0.7 | 1718.65 | G300E | 5999057.29 | 47.07 | G300E | 2744443.87 | 21.53
4269 | Story45 | B5 | 40 MPa RC Beam (40 cm x 25 cm) | Beam | 40MPa | Concrete Rectangular | 250 | 400 | 1000 | 4625 | 0.46 | 1131.5 | G300E | 3082154.41 | 24.18 | G300E | 1637783.24 | 12.85
4270 | Story45 | B50 | 40 MPa RC Beam (40 cm x 25 cm) | Beam | 40MPa | Concrete Rectangular | 250 | 400 | 1000 | 4625 | 0.46 | 1131.5 | G300E | 2927914.06 | 22.97 | G300E | 1342794.75 | 10.54
4271 | Story45 | B51 | 40 MPa RC Beam (40 cm x 25 cm) | Beam | 40MPa | Concrete Rectangular | 250 | 400 | 1000 | 7200 | 0.72 | 1761.47 | G300E | 6339300 | 49.74 | G300E | 2903868 | 22.78
4272 | Story45 | B55 | 40 MPa RC Beam (40 cm x 25 cm) | Beam | 40MPa | Concrete Rectangular | 250 | 400 | 1000 | 7025 | 0.7 | 1718.65 | G300E | 6187561.46 | 48.55 | G300E | 2832905.01 | 22.23
4273 | Story45 | B56 | 40 MPa RC Beam (40 cm x 25 cm) | Beam | 40MPa | Concrete Rectangular | 250 | 400 | 1000 | 4625 | 0.46 | 1131.5 | G300E | 2928203.12 | 22.98 | G300E | 1342794.75 | 10.54
4274 | Story45 | B57 | 40 MPa RC Beam (40 cm x 25 cm) | Beam | 40MPa | Concrete Rectangular | 250 | 400 | 1000 | 7025 | 0.7 | 1718.65 | G300E | 6000813.54 | 47.08 | G300E | 2744532.85 | 21.53
4275 | Story45 | B58 | 40 MPa RC Beam (40 cm x 25 cm) | Beam | 40MPa | Concrete Rectangular | 250 | 400 | 1000 | 4625 | 0.46 | 1131.5 | G300E | 2820671.88 | 22.13 | G300E | 1342794.75 | 10.54
4276 | Story45 | B59 | 40 MPa RC Beam (40 cm x 25 cm) | Beam | 40MPa | Concrete Rectangular | 250 | 400 | 1000 | 7025 | 0.7 | 1718.65 | G300E | 5951931.25 | 46.7 | G300E | 3826763.38 | 30.03
4277 | Story45 | B6 | 40 MPa RC Beam (40 cm x 25 cm) | Beam | 40MPa | Concrete Rectangular | 250 | 400 | 1000 | 7025 | 0.7 | 1718.65 | G300E | 4020056.25 | 31.54 | G300E | 3805995.13 | 29.86
4278 | Story45 | B60 | 40 MPa RC Beam (40 cm x 25 cm) | Beam | 40MPa | Concrete Rectangular | 250 | 400 | 1000 | 4625 | 0.46 | 1131.5 | G300E | 1931515.62 | 15.16 | G300E | 1342794.75 | 10.54
4279 | Story45 | B61 | 40 MPa RC Beam (40 cm x 25 cm) | Beam | 40MPa | Concrete Rectangular | 250 | 400 | 1000 | 4625 | 0.46 | 1131.5 | G300E | 1611523.44 | 12.64 | G300E | 2147544.75 | 16.85
4280 | Story45 | B62 | 40 MPa RC Beam (40 cm x 25 cm) | Beam | 40MPa | Concrete Rectangular | 250 | 400 | 1000 | 7025 | 0.7 | 1718.65 | G300E | 5952223.96 | 46.7 | G300E | 3826768.06 | 30.03
4281 | Story45 | B63 | 40 MPa RC Beam (40 cm x 25 cm) | Beam | 40MPa | Concrete Rectangular | 250 | 400 | 1000 | 4625 | 0.46 | 1131.5 | G300E | 3031398.44 | 23.79 | G300E | 1919253.59 | 15.06
4282 | Story45 | B64 | 40 MPa RC Beam (40 cm x 25 cm) | Beam | 40MPa | Concrete Rectangular | 250 | 400 | 1000 | 7025 | 0.7 | 1718.65 | G300E | 6000813.54 | 47.08 | G300E | 2744539.88 | 21.53
4283 | Story45 | B65 | 40 MPa RC Beam (40 cm x 25 cm) | Beam | 40MPa | Concrete Rectangular | 250 | 400 | 1000 | 4625 | 0.46 | 1131.5 | G300E | 2973007.81 | 23.33 | G300E | 1504836.25 | 11.81
4284 | Story45 | B66 | 40 MPa RC Beam (40 cm x 25 cm) | Beam | 40MPa | Concrete Rectangular | 250 | 400 | 1000 | 7200 | 0.72 | 1761.47 | G300E | 6342300 | 49.76 | G300E | 2903587.2 | 22.78
4285 | Story45 | B67 | 40 MPa RC Beam (40 cm x 25 cm) | Beam | 40MPa | Concrete Rectangular | 250 | 400 | 1000 | 4625 | 0.46 | 1131.5 | G300E | 2788875 | 21.88 | G300E | 2014192.12 | 15.8
4286 | Story45 | B69 | 40 MPa RC Beam (40 cm x 25 cm) | Beam | 40MPa | Concrete Rectangular | 250 | 400 | 1000 | 4625 | 0.46 | 1131.5 | G300E | 2789164.06 | 21.88 | G300E | 2014192.12 | 15.8
4287 | Story45 | B7 | 40 MPa RC Beam (40 cm x 25 cm) | Beam | 40MPa | Concrete Rectangular | 250 | 400 | 1000 | 4625 | 0.46 | 1131.5 | G300E | 2424945.31 | 19.03 | G300E | 1913019.09 | 15.01
4288 | Story45 | B70 | 40 MPa RC Beam (40 cm x 25 cm) | Beam | 40MPa | Concrete Rectangular | 250 | 400 | 1000 | 7025 | 0.7 | 1718.65 | G300E | 6188439.58 | 48.56 | G300E | 2833018.58 | 22.23
4289 | Story45 | B71 | 40 MPa RC Beam (40 cm x 25 cm) | Beam | 40MPa | Concrete Rectangular | 250 | 400 | 1000 | 4625 | 0.46 | 1131.5 | G300E | 2973296.88 | 23.33 | G300E | 1504833.94 | 11.81
4290 | Story45 | B72 | 40 MPa RC Beam (40 cm x 25 cm) | Beam | 40MPa | Concrete Rectangular | 250 | 400 | 1000 | 7025 | 0.7 | 1718.65 | G300E | 6000813.54 | 47.08 | G300E | 2744531.68 | 21.53
4291 | Story45 | B73 | 40 MPa RC Beam (40 cm x 25 cm) | Beam | 40MPa | Concrete Rectangular | 250 | 400 | 1000 | 4625 | 0.46 | 1131.5 | G300E | 3031687.5 | 23.79 | G300E | 1919257.06 | 15.06
4292 | Story45 | B74 | 40 MPa RC Beam (40 cm x 25 cm) | Beam | 40MPa | Concrete Rectangular | 250 | 400 | 1000 | 7025 | 0.7 | 1718.65 | G300E | 5951931.25 | 46.7 | G300E | 3826764.55 | 30.03
4293 | Story45 | B75 | 40 MPa RC Beam (40 cm x 25 cm) | Beam | 40MPa | Concrete Rectangular | 250 | 400 | 1000 | 4625 | 0.46 | 1131.5 | G300E | 1611523.44 | 12.64 | G300E | 2147544.75 | 16.85
4294 | Story45 | B76 | 40 MPa RC Beam (40 cm x 25 cm) | Beam | 40MPa | Concrete Rectangular | 250 | 400 | 1000 | 4625 | 0.46 | 1131.5 | G300E | 1685812.5 | 13.23 | G300E | 2471294.75 | 19.39
4295 | Story45 | B77 | 40 MPa RC Beam (40 cm x 25 cm) | Beam | 40MPa | Concrete Rectangular | 250 | 400 | 1000 | 7025 | 0.7 | 1718.65 | G300E | 5317632.29 | 41.72 | G300E | 3810029.82 | 29.89
4296 | Story45 | B78 | 40 MPa RC Beam (40 cm x 25 cm) | Beam | 40MPa | Concrete Rectangular | 250 | 400 | 1000 | 4625 | 0.46 | 1131.5 | G300E | 2636250 | 20.68 | G300E | 1342794.75 | 10.54
4297 | Story45 | B79 | 40 MPa RC Beam (40 cm x 25 cm) | Beam | 40MPa | Concrete Rectangular | 250 | 400 | 1000 | 7025 | 0.7 | 1718.65 | G300E | 4680406.25 | 36.72 | G300E | 2719461.8 | 21.34
4298 | Story45 | B8 | 40 MPa RC Beam (40 cm x 25 cm) | Beam | 40MPa | Concrete Rectangular | 250 | 400 | 1000 | 7025 | 0.7 | 1718.65 | G300E | 3781498.96 | 29.67 | G300E | 1632928.47 | 12.81
4299 | Story45 | B80 | 40 MPa RC Beam (40 cm x 25 cm) | Beam | 40MPa | Concrete Rectangular | 250 | 400 | 1000 | 4625 | 0.46 | 1131.5 | G300E | 2516578.12 | 19.75 | G300E | 1342794.75 | 10.54
4300 | Story45 | B81 | 40 MPa RC Beam (40 cm x 25 cm) | Beam | 40MPa | Concrete Rectangular | 250 | 400 | 1000 | 7025 | 0.7 | 1718.65 | G300E | 5053023.96 | 39.65 | G300E | 2582863.02 | 20.27
4301 | Story45 | B82 | 40 MPa RC Beam (40 cm x 25 cm) | Beam | 40MPa | Concrete Rectangular | 250 | 400 | 1000 | 4625 | 0.46 | 1131.5 | G300E | 2462523.44 | 19.32 | G300E | 1342794.75 | 10.54
4302 | Story45 | B83 | 40 MPa RC Beam (40 cm x 25 cm) | Beam | 40MPa | Concrete Rectangular | 250 | 400 | 1000 | 7025 | 0.7 | 1718.65 | G300E | 4471412.5 | 35.08 | G300E | 1632928.47 | 12.81
4303 | Story45 | B84 | 40 MPa RC Beam (40 cm x 25 cm) | Beam | 40MPa | Concrete Rectangular | 250 | 400 | 1000 | 4625 | 0.46 | 1131.5 | G300E | 2462523.44 | 19.32 | G300E | 1342794.75 | 10.54
4304 | Story45 | B85 | 40 MPa RC Beam (40 cm x 25 cm) | Beam | 40MPa | Concrete Rectangular | 250 | 400 | 1000 | 7025 | 0.7 | 1718.65 | G300E | 5053023.96 | 39.65 | G300E | 2582863.02 | 20.27
4305 | Story45 | B86 | 40 MPa RC Beam (40 cm x 25 cm) | Beam | 40MPa | Concrete Rectangular | 250 | 400 | 1000 | 4625 | 0.46 | 1131.5 | G300E | 2516578.12 | 19.75 | G300E | 1342794.75 | 10.54
4306 | Story45 | B87 | 40 MPa RC Beam (40 cm x 25 cm) | Beam | 40MPa | Concrete Rectangular | 250 | 400 | 1000 | 7025 | 0.7 | 1718.65 | G300E | 4680113.54 | 36.72 | G300E | 2719461.8 | 21.34
4307 | Story45 | B88 | 40 MPa RC Beam (40 cm x 25 cm) | Beam | 40MPa | Concrete Rectangular | 250 | 400 | 1000 | 4625 | 0.46 | 1131.5 | G300E | 2636250 | 20.68 | G300E | 1342794.75 | 10.54
4308 | Story45 | B89 | 40 MPa RC Beam (40 cm x 25 cm) | Beam | 40MPa | Concrete Rectangular | 250 | 400 | 1000 | 7025 | 0.7 | 1718.65 | G300E | 5317632.29 | 41.72 | G300E | 3810034.51 | 29.89
4309 | Story45 | B9 | 40 MPa RC Beam (40 cm x 25 cm) | Beam | 40MPa | Concrete Rectangular | 250 | 400 | 1000 | 4625 | 0.46 | 1131.5 | G300E | 2432460.94 | 19.09 | G300E | 1913019.09 | 15.01
4310 | Story45 | B90 | 40 MPa RC Beam (40 cm x 25 cm) | Beam | 40MPa | Concrete Rectangular | 250 | 400 | 1000 | 4625 | 0.46 | 1131.5 | G300E | 1686101.56 | 13.23 | G300E | 2471294.75 | 19.39
4311 | Story45 | B91 | 40 MPa RC Beam (40 cm x 25 cm) | Beam | 40MPa | Concrete Rectangular | 250 | 400 | 1000 | 4625 | 0.46 | 1131.5 | G300E | 1791609.38 | 14.06 | G300E | 2447013.5 | 19.2
4312 | Story45 | B92 | 40 MPa RC Beam (40 cm x 25 cm) | Beam | 40MPa | Concrete Rectangular | 250 | 400 | 1000 | 7025 | 0.7 | 1718.65 | G300E | 5340170.83 | 41.9 | G300E | 3778823.6 | 29.65
4313 | Story45 | B93 | 40 MPa RC Beam (40 cm x 25 cm) | Beam | 40MPa | Concrete Rectangular | 250 | 400 | 1000 | 4625 | 0.46 | 1131.5 | G300E | 3412960.94 | 26.78 | G300E | 1697137.97 | 13.32
4314 | Story45 | B94 | 40 MPa RC Beam (40 cm x 25 cm) | Beam | 40MPa | Concrete Rectangular | 250 | 400 | 1000 | 7025 | 0.7 | 1718.65 | G300E | 4734850 | 37.15 | G300E | 2719461.8 | 21.34
4315 | Story45 | B95 | 40 MPa RC Beam (40 cm x 25 cm) | Beam | 40MPa | Concrete Rectangular | 250 | 400 | 1000 | 4625 | 0.46 | 1131.5 | G300E | 3267562.5 | 25.64 | G300E | 1948706.75 | 15.29
4316 | Story45 | B96 | 40 MPa RC Beam (40 cm x 25 cm) | Beam | 40MPa | Concrete Rectangular | 250 | 400 | 1000 | 7025 | 0.7 | 1718.65 | G300E | 5273433.33 | 41.38 | G300E | 3132322.22 | 24.58
4317 | Story45 | B97 | 40 MPa RC Beam (40 cm x 25 cm) | Beam | 40MPa | Concrete Rectangular | 250 | 400 | 1000 | 4625 | 0.46 | 1131.5 | G300E | 2432460.94 | 19.09 | G300E | 1913019.09 | 15.01
4318 | Story45 | B98 | 40 MPa RC Beam (40 cm x 25 cm) | Beam | 40MPa | Concrete Rectangular | 250 | 400 | 1000 | 7025 | 0.7 | 1718.65 | G300E | 5110102.08 | 40.1 | G300E | 1632928.47 | 12.81
4319 | Story45 | B99 | 40 MPa RC Beam (40 cm x 25 cm) | Beam | 40MPa | Concrete Rectangular | 250 | 400 | 1000 | 4625 | 0.46 | 1131.5 | G300E | 2432460.94 | 19.09 | G300E | 1913019.09 | 15.01
4320 | Story46 | B1 | 40 MPa RC Beam (40 cm x 25 cm) | Beam | 40MPa | Concrete Rectangular | 250 | 400 | 1000 | 4625 | 0.46 | 1131.5 | G300E | 1806351.56 | 14.17 | G300E | 2443544.75 | 19.17
4321 | Story46 | B10 | 40 MPa RC Beam (40 cm x 25 cm) | Beam | 40MPa | Concrete Rectangular | 250 | 400 | 1000 | 7025 | 0.7 | 1718.65 | G300E | 4059279.17 | 31.85 | G300E | 3805995.13 | 29.86
4322 | Story46 | B100 | 40 MPa RC Beam (40 cm x 25 cm) | Beam | 40MPa | Concrete Rectangular | 250 | 400 | 1000 | 7025 | 0.7 | 1718.65 | G300E | 5188255.21 | 40.71 | G300E | 3166341.95 | 24.84
4323 | Story46 | B101 | 40 MPa RC Beam (40 cm x 25 cm) | Beam | 40MPa | Concrete Rectangular | 250 | 400 | 1000 | 4625 | 0.46 | 1131.5 | G300E | 3116671.88 | 24.45 | G300E | 1939760.84 | 15.22
4324 | Story46 | B102 | 40 MPa RC Beam (40 cm x 25 cm) | Beam | 40MPa | Concrete Rectangular | 250 | 400 | 1000 | 7025 | 0.7 | 1718.65 | G300E | 4737777.08 | 37.17 | G300E | 2176195.13 | 17.08
4325 | Story46 | B103 | 40 MPa RC Beam (40 cm x 25 cm) | Beam | 40MPa | Concrete Rectangular | 250 | 400 | 1000 | 4625 | 0.46 | 1131.5 | G300E | 3255421.88 | 25.54 | G300E | 1687961.97 | 13.24
4326 | Story46 | B104 | 40 MPa RC Beam (40 cm x 25 cm) | Beam | 40MPa | Concrete Rectangular | 250 | 400 | 1000 | 7025 | 0.7 | 1718.65 | G300E | 5329633.33 | 41.82 | G300E | 3808394.17 | 29.88
4327 | Story46 | B105 | 40 MPa RC Beam (40 cm x 25 cm) | Beam | 40MPa | Concrete Rectangular | 250 | 400 | 1000 | 4625 | 0.46 | 1131.5 | G300E | 1806351.56 | 14.17 | G300E | 2443544.75 | 19.17
4328 | Story46 | B106 | 40 MPa RC Beam (40 cm x 25 cm) | Beam | 40MPa | Concrete Rectangular | 250 | 400 | 1000 | 7025 | 0.7 | 1718.65 | G300E | 4489267.71 | 35.22 | G300E | 3771845.44 | 29.6
4329 | Story46 | B107 | 40 MPa RC Beam (40 cm x 25 cm) | Beam | 40MPa | Concrete Rectangular | 250 | 400 | 1000 | 7025 | 0.7 | 1718.65 | G300E | 4508001.04 | 35.37 | G300E | 2924357.63 | 22.95
4330 | Story46 | B108 | 40 MPa RC Beam (40 cm x 25 cm) | Beam | 40MPa | Concrete Rectangular | 250 | 400 | 1000 | 7025 | 0.7 | 1718.65 | G300E | 4059279.17 | 31.85 | G300E | 3805995.13 | 29.86
4331 | Story46 | B109 | 40 MPa RC Beam (40 cm x 25 cm) | Beam | 40MPa | Concrete Rectangular | 250 | 400 | 1000 | 7025 | 0.7 | 1718.65 | G300E | 3599727.08 | 28.24 | G300E | 546395.13 | 4.29
4332 | Story46 | B11 | 40 MPa RC Beam (40 cm x 25 cm) | Beam | 40MPa | Concrete Rectangular | 250 | 400 | 1000 | 4625 | 0.46 | 1131.5 | G300E | 3116960.94 | 24.46 | G300E | 1939771.25 | 15.22
4333 | Story46 | B110 | 40 MPa RC Beam (40 cm x 25 cm) | Beam | 40MPa | Concrete Rectangular | 250 | 400 | 1000 | 7025 | 0.7 | 1718.65 | G300E | 4059279.17 | 31.85 | G300E | 3805995.13 | 29.86
4334 | Story46 | B111 | 40 MPa RC Beam (40 cm x 25 cm) | Beam | 40MPa | Concrete Rectangular | 250 | 400 | 1000 | 7025 | 0.7 | 1718.65 | G300E | 4508001.04 | 35.37 | G300E | 2924357.63 | 22.95
4335 | Story46 | B112 | 40 MPa RC Beam (40 cm x 25 cm) | Beam | 40MPa | Concrete Rectangular | 250 | 400 | 1000 | 7025 | 0.7 | 1718.65 | G300E | 4489267.71 | 35.22 | G300E | 3771845.44 | 29.6
4336 | Story46 | B12 | 40 MPa RC Beam (40 cm x 25 cm) | Beam | 40MPa | Concrete Rectangular | 250 | 400 | 1000 | 7025 | 0.7 | 1718.65 | G300E | 4508001.04 | 35.37 | G300E | 2924357.63 | 22.95
4337 | Story46 | B13 | 40 MPa RC Beam (40 cm x 25 cm) | Beam | 40MPa | Concrete Rectangular | 250 | 400 | 1000 | 4625 | 0.46 | 1131.5 | G300E | 3255421.88 | 25.54 | G300E | 1687966.59 | 13.24
4338 | Story46 | B14 | 40 MPa RC Beam (40 cm x 25 cm) | Beam | 40MPa | Concrete Rectangular | 250 | 400 | 1000 | 7025 | 0.7 | 1718.65 | G300E | 4489267.71 | 35.22 | G300E | 3771845.44 | 29.6
4339 | Story46 | B15 | 40 MPa RC Beam (40 cm x 25 cm) | Beam | 40MPa | Concrete Rectangular | 250 | 400 | 1000 | 4625 | 0.46 | 1131.5 | G300E | 1806351.56 | 14.17 | G300E | 2443544.75 | 19.17
4340 | Story46 | B16 | 40 MPa RC Beam (40 cm x 25 cm) | Beam | 40MPa | Concrete Rectangular | 250 | 400 | 1000 | 4625 | 0.46 | 1131.5 | G300E | 1693039.06 | 13.28 | G300E | 2441232.25 | 19.15
4341 | Story46 | B17 | 40 MPa RC Beam (40 cm x 25 cm) | Beam | 40MPa | Concrete Rectangular | 250 | 400 | 1000 | 7025 | 0.7 | 1718.65 | G300E | 5329926.04 | 41.82 | G300E | 3808390.66 | 29.88
4342 | Story46 | B18 | 40 MPa RC Beam (40 cm x 25 cm) | Beam | 40MPa | Concrete Rectangular | 250 | 400 | 1000 | 4625 | 0.46 | 1131.5 | G300E | 2683945.31 | 21.06 | G300E | 1342794.75 | 10.54
4343 | Story46 | B19 | 40 MPa RC Beam (40 cm x 25 cm) | Beam | 40MPa | Concrete Rectangular | 250 | 400 | 1000 | 7025 | 0.7 | 1718.65 | G300E | 4742460.42 | 37.21 | G300E | 2176195.13 | 17.08
4344 | Story46 | B2 | 40 MPa RC Beam (40 cm x 25 cm) | Beam | 40MPa | Concrete Rectangular | 250 | 400 | 1000 | 7025 | 0.7 | 1718.65 | G300E | 4488975 | 35.22 | G300E | 3771845.44 | 29.6
4345 | Story46 | B20 | 40 MPa RC Beam (40 cm x 25 cm) | Beam | 40MPa | Concrete Rectangular | 250 | 400 | 1000 | 4625 | 0.46 | 1131.5 | G300E | 2644921.88 | 20.75 | G300E | 1342794.75 | 10.54
4346 | Story46 | B21 | 40 MPa RC Beam (40 cm x 25 cm) | Beam | 40MPa | Concrete Rectangular | 250 | 400 | 1000 | 7025 | 0.7 | 1718.65 | G300E | 5122981.25 | 40.2 | G300E | 3333552.18 | 26.16
4347 | Story46 | B22 | 40 MPa RC Beam (40 cm x 25 cm) | Beam | 40MPa | Concrete Rectangular | 250 | 400 | 1000 | 4625 | 0.46 | 1131.5 | G300E | 2452695.31 | 19.24 | G300E | 1342794.75 | 10.54
4348 | Story46 | B23 | 40 MPa RC Beam (40 cm x 25 cm) | Beam | 40MPa | Concrete Rectangular | 250 | 400 | 1000 | 7025 | 0.7 | 1718.65 | G300E | 5164838.54 | 40.53 | G300E | 1632928.47 | 12.81
4349 | Story46 | B24 | 40 MPa RC Beam (40 cm x 25 cm) | Beam | 40MPa | Concrete Rectangular | 250 | 400 | 1000 | 4625 | 0.46 | 1131.5 | G300E | 2455296.88 | 19.27 | G300E | 1342794.75 | 10.54
4350 | Story46 | B25 | 40 MPa RC Beam (40 cm x 25 cm) | Beam | 40MPa | Concrete Rectangular | 250 | 400 | 1000 | 7025 | 0.7 | 1718.65 | G300E | 5188547.92 | 40.71 | G300E | 3166347.81 | 24.84
4351 | Story46 | B26 | 40 MPa RC Beam (40 cm x 25 cm) | Beam | 40MPa | Concrete Rectangular | 250 | 400 | 1000 | 4625 | 0.46 | 1131.5 | G300E | 2642609.38 | 20.73 | G300E | 1342794.75 | 10.54
4352 | Story46 | B27 | 40 MPa RC Beam (40 cm x 25 cm) | Beam | 40MPa | Concrete Rectangular | 250 | 400 | 1000 | 7025 | 0.7 | 1718.65 | G300E | 4737777.08 | 37.17 | G300E | 2176195.13 | 17.08
4353 | Story46 | B28 | 40 MPa RC Beam (40 cm x 25 cm) | Beam | 40MPa | Concrete Rectangular | 250 | 400 | 1000 | 4625 | 0.46 | 1131.5 | G300E | 2684812.5 | 21.07 | G300E | 1342794.75 | 10.54
4354 | Story46 | B29 | 40 MPa RC Beam (40 cm x 25 cm) | Beam | 40MPa | Concrete Rectangular | 250 | 400 | 1000 | 7025 | 0.7 | 1718.65 | G300E | 5329633.33 | 41.82 | G300E | 3808391.83 | 29.88
4355 | Story46 | B3 | 40 MPa RC Beam (40 cm x 25 cm) | Beam | 40MPa | Concrete Rectangular | 250 | 400 | 1000 | 4625 | 0.46 | 1131.5 | G300E | 3253109.38 | 25.53 | G300E | 1689059.25 | 13.25
4356 | Story46 | B30 | 40 MPa RC Beam (40 cm x 25 cm) | Beam | 40MPa | Concrete Rectangular | 250 | 400 | 1000 | 4625 | 0.46 | 1131.5 | G300E | 1693328.12 | 13.29 | G300E | 2441232.25 | 19.15
4357 | Story46 | B31 | 40 MPa RC Beam (40 cm x 25 cm) | Beam | 40MPa | Concrete Rectangular | 250 | 400 | 1000 | 4625 | 0.46 | 1131.5 | G300E | 1614414.06 | 12.67 | G300E | 2281669.75 | 17.9
4358 | Story46 | B32 | 40 MPa RC Beam (40 cm x 25 cm) | Beam | 40MPa | Concrete Rectangular | 250 | 400 | 1000 | 7025 | 0.7 | 1718.65 | G300E | 5297435.42 | 41.57 | G300E | 3805361.71 | 29.86
4359 | Story46 | B33 | 40 MPa RC Beam (40 cm x 25 cm) | Beam | 40MPa | Concrete Rectangular | 250 | 400 | 1000 | 4625 | 0.46 | 1131.5 | G300E | 2996710.94 | 23.51 | G300E | 1917550.44 | 15.05
4360 | Story46 | B34 | 40 MPa RC Beam (40 cm x 25 cm) | Beam | 40MPa | Concrete Rectangular | 250 | 400 | 1000 | 7025 | 0.7 | 1718.65 | G300E | 4658453.12 | 36.55 | G300E | 2719461.8 | 21.34
4361 | Story46 | B35 | 40 MPa RC Beam (40 cm x 25 cm) | Beam | 40MPa | Concrete Rectangular | 250 | 400 | 1000 | 4625 | 0.46 | 1131.5 | G300E | 2925601.56 | 22.96 | G300E | 1368539.81 | 10.74
4362 | Story46 | B36 | 40 MPa RC Beam (40 cm x 25 cm) | Beam | 40MPa | Concrete Rectangular | 250 | 400 | 1000 | 7025 | 0.7 | 1718.65 | G300E | 5020240.62 | 39.39 | G300E | 2584668.44 | 20.28
4363 | Story46 | B37 | 40 MPa RC Beam (40 cm x 25 cm) | Beam | 40MPa | Concrete Rectangular | 250 | 400 | 1000 | 4800 | 0.48 | 1174.31 | G300E | 2691200 | 21.12 | G300E | 1820803.84 | 14.29
4364 | Story46 | B38 | 40 MPa RC Beam (40 cm x 25 cm) | Beam | 40MPa | Concrete Rectangular | 250 | 400 | 1000 | 7025 | 0.7 | 1718.65 | G300E | 4690943.75 | 36.81 | G300E | 1632928.47 | 12.81
4365 | Story46 | B39 | 40 MPa RC Beam (40 cm x 25 cm) | Beam | 40MPa | Concrete Rectangular | 250 | 400 | 1000 | 4800 | 0.48 | 1174.31 | G300E | 2889300 | 22.67 | G300E | 2090404.8 | 16.4
4366 | Story46 | B4 | 40 MPa RC Beam (40 cm x 25 cm) | Beam | 40MPa | Concrete Rectangular | 250 | 400 | 1000 | 7025 | 0.7 | 1718.65 | G300E | 4651393 | 36.5 | G300E | 2829863.33 | 22.2
4367 | Story46 | B40 | 40 MPa RC Beam (40 cm x 25 cm) | Beam | 40MPa | Concrete Rectangular | 250 | 400 | 1000 | 7025 | 0.7 | 1718.65 | G300E | 5023460.42 | 39.42 | G300E | 2582863.02 | 20.27
4368 | Story46 | B41 | 40 MPa RC Beam (40 cm x 25 cm) | Beam | 40MPa | Concrete Rectangular | 250 | 400 | 1000 | 4625 | 0.46 | 1131.5 | G300E | 2928781.25 | 22.98 | G300E | 1368604.56 | 10.74
4369 | Story46 | B42 | 40 MPa RC Beam (40 cm x 25 cm) | Beam | 40MPa | Concrete Rectangular | 250 | 400 | 1000 | 7025 | 0.7 | 1718.65 | G300E | 4659916.67 | 36.56 | G300E | 2719461.8 | 21.34
4370 | Story46 | B43 | 40 MPa RC Beam (40 cm x 25 cm) | Beam | 40MPa | Concrete Rectangular | 250 | 400 | 1000 | 4625 | 0.46 | 1131.5 | G300E | 2997867.19 | 23.52 | G300E | 1917590.91 | 15.05
4371 | Story46 | B44 | 40 MPa RC Beam (40 cm x 25 cm) | Beam | 40MPa | Concrete Rectangular | 250 | 400 | 1000 | 7025 | 0.7 | 1718.65 | G300E | 5297728.12 | 41.57 | G300E | 3805369.91 | 29.86
4372 | Story46 | B45 | 40 MPa RC Beam (40 cm x 25 cm) | Beam | 40MPa | Concrete Rectangular | 250 | 400 | 1000 | 4625 | 0.46 | 1131.5 | G300E | 1614414.06 | 12.67 | G300E | 2281669.75 | 17.9
4373 | Story46 | B46 | 40 MPa RC Beam (40 cm x 25 cm) | Beam | 40MPa | Concrete Rectangular | 250 | 400 | 1000 | 4625 | 0.46 | 1131.5 | G300E | 1761546.88 | 13.82 | G300E | 1342794.75 | 10.54
4374 | Story46 | B47 | 40 MPa RC Beam (40 cm x 25 cm) | Beam | 40MPa | Concrete Rectangular | 250 | 400 | 1000 | 7025 | 0.7 | 1718.65 | G300E | 5970957.29 | 46.85 | G300E | 3826113.56 | 30.02
4375 | Story46 | B48 | 40 MPa RC Beam (40 cm x 25 cm) | Beam | 40MPa | Concrete Rectangular | 250 | 400 | 1000 | 4625 | 0.46 | 1131.5 | G300E | 2880796.88 | 22.6 | G300E | 1342794.75 | 10.54
4376 | Story46 | B49 | 40 MPa RC Beam (40 cm x 25 cm) | Beam | 40MPa | Concrete Rectangular | 250 | 400 | 1000 | 7025 | 0.7 | 1718.65 | G300E | 5997886.46 | 47.06 | G300E | 2743844.4 | 21.53
4377 | Story46 | B5 | 40 MPa RC Beam (40 cm x 25 cm) | Beam | 40MPa | Concrete Rectangular | 250 | 400 | 1000 | 4625 | 0.46 | 1131.5 | G300E | 3025566.18 | 23.74 | G300E | 1600171.65 | 12.56
4378 | Story46 | B50 | 40 MPa RC Beam (40 cm x 25 cm) | Beam | 40MPa | Concrete Rectangular | 250 | 400 | 1000 | 4625 | 0.46 | 1131.5 | G300E | 2986882.81 | 23.44 | G300E | 1342794.75 | 10.54
4379 | Story46 | B51 | 40 MPa RC Beam (40 cm x 25 cm) | Beam | 40MPa | Concrete Rectangular | 250 | 400 | 1000 | 7200 | 0.72 | 1761.47 | G300E | 6342900 | 49.77 | G300E | 3182317.2 | 24.97
4380 | Story46 | B55 | 40 MPa RC Beam (40 cm x 25 cm) | Beam | 40MPa | Concrete Rectangular | 250 | 400 | 1000 | 7025 | 0.7 | 1718.65 | G300E | 6190195.83 | 48.57 | G300E | 3104582.84 | 24.36
4381 | Story46 | B56 | 40 MPa RC Beam (40 cm x 25 cm) | Beam | 40MPa | Concrete Rectangular | 250 | 400 | 1000 | 4625 | 0.46 | 1131.5 | G300E | 2987171.88 | 23.44 | G300E | 1342794.75 | 10.54
4382 | Story46 | B57 | 40 MPa RC Beam (40 cm x 25 cm) | Beam | 40MPa | Concrete Rectangular | 250 | 400 | 1000 | 7025 | 0.7 | 1718.65 | G300E | 6000228.12 | 47.08 | G300E | 2743934.56 | 21.53
4383 | Story46 | B58 | 40 MPa RC Beam (40 cm x 25 cm) | Beam | 40MPa | Concrete Rectangular | 250 | 400 | 1000 | 4625 | 0.46 | 1131.5 | G300E | 2880796.88 | 22.6 | G300E | 1342794.75 | 10.54
4384 | Story46 | B59 | 40 MPa RC Beam (40 cm x 25 cm) | Beam | 40MPa | Concrete Rectangular | 250 | 400 | 1000 | 7025 | 0.7 | 1718.65 | G300E | 5971250 | 46.85 | G300E | 3826114.73 | 30.02
4385 | Story46 | B6 | 40 MPa RC Beam (40 cm x 25 cm) | Beam | 40MPa | Concrete Rectangular | 250 | 400 | 1000 | 7025 | 0.7 | 1718.65 | G300E | 4027373.96 | 31.6 | G300E | 3805995.13 | 29.86
4386 | Story46 | B60 | 40 MPa RC Beam (40 cm x 25 cm) | Beam | 40MPa | Concrete Rectangular | 250 | 400 | 1000 | 4625 | 0.46 | 1131.5 | G300E | 1761546.88 | 13.82 | G300E | 1342794.75 | 10.54
4387 | Story46 | B61 | 40 MPa RC Beam (40 cm x 25 cm) | Beam | 40MPa | Concrete Rectangular | 250 | 400 | 1000 | 4625 | 0.46 | 1131.5 | G300E | 1614414.06 | 12.67 | G300E | 2281669.75 | 17.9
4388 | Story46 | B62 | 40 MPa RC Beam (40 cm x 25 cm) | Beam | 40MPa | Concrete Rectangular | 250 | 400 | 1000 | 7025 | 0.7 | 1718.65 | G300E | 5971250 | 46.85 | G300E | 3826118.25 | 30.02
4389 | Story46 | B63 | 40 MPa RC Beam (40 cm x 25 cm) | Beam | 40MPa | Concrete Rectangular | 250 | 400 | 1000 | 4625 | 0.46 | 1131.5 | G300E | 2997867.19 | 23.52 | G300E | 1917594.38 | 15.05
4390 | Story46 | B64 | 40 MPa RC Beam (40 cm x 25 cm) | Beam | 40MPa | Concrete Rectangular | 250 | 400 | 1000 | 7025 | 0.7 | 1718.65 | G300E | 6000228.12 | 47.08 | G300E | 2743942.75 | 21.53
4391 | Story46 | B65 | 40 MPa RC Beam (40 cm x 25 cm) | Beam | 40MPa | Concrete Rectangular | 250 | 400 | 1000 | 4625 | 0.46 | 1131.5 | G300E | 2929070.31 | 22.98 | G300E | 1368612.66 | 10.74
4392 | Story46 | B66 | 40 MPa RC Beam (40 cm x 25 cm) | Beam | 40MPa | Concrete Rectangular | 250 | 400 | 1000 | 7200 | 0.72 | 1761.47 | G300E | 6344700 | 49.78 | G300E | 3182030.4 | 24.97
4393 | Story46 | B67 | 40 MPa RC Beam (40 cm x 25 cm) | Beam | 40MPa | Concrete Rectangular | 250 | 400 | 1000 | 4625 | 0.46 | 1131.5 | G300E | 2789164.06 | 21.88 | G300E | 2014192.12 | 15.8
4394 | Story46 | B69 | 40 MPa RC Beam (40 cm x 25 cm) | Beam | 40MPa | Concrete Rectangular | 250 | 400 | 1000 | 4625 | 0.46 | 1131.5 | G300E | 2790031.25 | 21.89 | G300E | 2014192.12 | 15.8
4395 | Story46 | B7 | 40 MPa RC Beam (40 cm x 25 cm) | Beam | 40MPa | Concrete Rectangular | 250 | 400 | 1000 | 4625 | 0.46 | 1131.5 | G300E | 2428125 | 19.05 | G300E | 1913019.09 | 15.01
4396 | Story46 | B70 | 40 MPa RC Beam (40 cm x 25 cm) | Beam | 40MPa | Concrete Rectangular | 250 | 400 | 1000 | 7025 | 0.7 | 1718.65 | G300E | 6190781.25 | 48.58 | G300E | 3104695.24 | 24.36
4397 | Story46 | B71 | 40 MPa RC Beam (40 cm x 25 cm) | Beam | 40MPa | Concrete Rectangular | 250 | 400 | 1000 | 4625 | 0.46 | 1131.5 | G300E | 2928781.25 | 22.98 | G300E | 1368610.34 | 10.74
4398 | Story46 | B72 | 40 MPa RC Beam (40 cm x 25 cm) | Beam | 40MPa | Concrete Rectangular | 250 | 400 | 1000 | 7025 | 0.7 | 1718.65 | G300E | 6000228.12 | 47.08 | G300E | 2743934.56 | 21.53
4399 | Story46 | B73 | 40 MPa RC Beam (40 cm x 25 cm) | Beam | 40MPa | Concrete Rectangular | 250 | 400 | 1000 | 4625 | 0.46 | 1131.5 | G300E | 2997867.19 | 23.52 | G300E | 1917597.84 | 15.05
4400 | Story46 | B74 | 40 MPa RC Beam (40 cm x 25 cm) | Beam | 40MPa | Concrete Rectangular | 250 | 400 | 1000 | 7025 | 0.7 | 1718.65 | G300E | 5971250 | 46.85 | G300E | 3826114.73 | 30.02
4401 | Story46 | B75 | 40 MPa RC Beam (40 cm x 25 cm) | Beam | 40MPa | Concrete Rectangular | 250 | 400 | 1000 | 4625 | 0.46 | 1131.5 | G300E | 1614414.06 | 12.67 | G300E | 2281669.75 | 17.9
4402 | Story46 | B76 | 40 MPa RC Beam (40 cm x 25 cm) | Beam | 40MPa | Concrete Rectangular | 250 | 400 | 1000 | 4625 | 0.46 | 1131.5 | G300E | 1693328.12 | 13.29 | G300E | 2441232.25 | 19.15
4403 | Story46 | B77 | 40 MPa RC Beam (40 cm x 25 cm) | Beam | 40MPa | Concrete Rectangular | 250 | 400 | 1000 | 7025 | 0.7 | 1718.65 | G300E | 5297728.12 | 41.57 | G300E | 3805367.57 | 29.86
4404 | Story46 | B78 | 40 MPa RC Beam (40 cm x 25 cm) | Beam | 40MPa | Concrete Rectangular | 250 | 400 | 1000 | 4625 | 0.46 | 1131.5 | G300E | 2684812.5 | 21.07 | G300E | 1342794.75 | 10.54
4405 | Story46 | B79 | 40 MPa RC Beam (40 cm x 25 cm) | Beam | 40MPa | Concrete Rectangular | 250 | 400 | 1000 | 7025 | 0.7 | 1718.65 | G300E | 4660209.38 | 36.57 | G300E | 2719461.8 | 21.34
4406 | Story46 | B8 | 40 MPa RC Beam (40 cm x 25 cm) | Beam | 40MPa | Concrete Rectangular | 250 | 400 | 1000 | 7025 | 0.7 | 1718.65 | G300E | 3597678.12 | 28.23 | G300E | 546395.13 | 4.29
4407 | Story46 | B80 | 40 MPa RC Beam (40 cm x 25 cm) | Beam | 40MPa | Concrete Rectangular | 250 | 400 | 1000 | 4625 | 0.46 | 1131.5 | G300E | 2642609.38 | 20.73 | G300E | 1342794.75 | 10.54
4408 | Story46 | B81 | 40 MPa RC Beam (40 cm x 25 cm) | Beam | 40MPa | Concrete Rectangular | 250 | 400 | 1000 | 7025 | 0.7 | 1718.65 | G300E | 5023753.12 | 39.42 | G300E | 2582863.02 | 20.27
4409 | Story46 | B82 | 40 MPa RC Beam (40 cm x 25 cm) | Beam | 40MPa | Concrete Rectangular | 250 | 400 | 1000 | 4625 | 0.46 | 1131.5 | G300E | 2456453.12 | 19.27 | G300E | 1342794.75 | 10.54
4410 | Story46 | B83 | 40 MPa RC Beam (40 cm x 25 cm) | Beam | 40MPa | Concrete Rectangular | 250 | 400 | 1000 | 7025 | 0.7 | 1718.65 | G300E | 4689187.5 | 36.79 | G300E | 1632928.47 | 12.81
4411 | Story46 | B84 | 40 MPa RC Beam (40 cm x 25 cm) | Beam | 40MPa | Concrete Rectangular | 250 | 400 | 1000 | 4625 | 0.46 | 1131.5 | G300E | 2456453.12 | 19.27 | G300E | 1342794.75 | 10.54
4412 | Story46 | B85 | 40 MPa RC Beam (40 cm x 25 cm) | Beam | 40MPa | Concrete Rectangular | 250 | 400 | 1000 | 7025 | 0.7 | 1718.65 | G300E | 5023753.12 | 39.42 | G300E | 2582863.02 | 20.27
4413 | Story46 | B86 | 40 MPa RC Beam (40 cm x 25 cm) | Beam | 40MPa | Concrete Rectangular | 250 | 400 | 1000 | 4625 | 0.46 | 1131.5 | G300E | 2642609.38 | 20.73 | G300E | 1342794.75 | 10.54
4414 | Story46 | B87 | 40 MPa RC Beam (40 cm x 25 cm) | Beam | 40MPa | Concrete Rectangular | 250 | 400 | 1000 | 7025 | 0.7 | 1718.65 | G300E | 4659916.67 | 36.56 | G300E | 2719461.8 | 21.34
4415 | Story46 | B88 | 40 MPa RC Beam (40 cm x 25 cm) | Beam | 40MPa | Concrete Rectangular | 250 | 400 | 1000 | 4625 | 0.46 | 1131.5 | G300E | 2684812.5 | 21.07 | G300E | 1342794.75 | 10.54
4416 | Story46 | B89 | 40 MPa RC Beam (40 cm x 25 cm) | Beam | 40MPa | Concrete Rectangular | 250 | 400 | 1000 | 7025 | 0.7 | 1718.65 | G300E | 5298020.83 | 41.57 | G300E | 3805369.91 | 29.86
4417 | Story46 | B9 | 40 MPa RC Beam (40 cm x 25 cm) | Beam | 40MPa | Concrete Rectangular | 250 | 400 | 1000 | 4625 | 0.46 | 1131.5 | G300E | 2435062.5 | 19.11 | G300E | 1913019.09 | 15.01
4418 | Story46 | B90 | 40 MPa RC Beam (40 cm x 25 cm) | Beam | 40MPa | Concrete Rectangular | 250 | 400 | 1000 | 4625 | 0.46 | 1131.5 | G300E | 1693039.06 | 13.28 | G300E | 2441232.25 | 19.15
4419 | Story46 | B91 | 40 MPa RC Beam (40 cm x 25 cm) | Beam | 40MPa | Concrete Rectangular | 250 | 400 | 1000 | 4625 | 0.46 | 1131.5 | G300E | 1806351.56 | 14.17 | G300E | 2443544.75 | 19.17
4420 | Story46 | B92 | 40 MPa RC Beam (40 cm x 25 cm) | Beam | 40MPa | Concrete Rectangular | 250 | 400 | 1000 | 7025 | 0.7 | 1718.65 | G300E | 5329633.33 | 41.82 | G300E | 3808388.32 | 29.88
4421 | Story46 | B93 | 40 MPa RC Beam (40 cm x 25 cm) | Beam | 40MPa | Concrete Rectangular | 250 | 400 | 1000 | 4625 | 0.46 | 1131.5 | G300E | 3255421.88 | 25.54 | G300E | 1687965.44 | 13.24
4422 | Story46 | B94 | 40 MPa RC Beam (40 cm x 25 cm) | Beam | 40MPa | Concrete Rectangular | 250 | 400 | 1000 | 7025 | 0.7 | 1718.65 | G300E | 4737777.08 | 37.17 | G300E | 2176195.13 | 17.08
4423 | Story46 | B95 | 40 MPa RC Beam (40 cm x 25 cm) | Beam | 40MPa | Concrete Rectangular | 250 | 400 | 1000 | 4625 | 0.46 | 1131.5 | G300E | 3116671.88 | 24.45 | G300E | 1939762 | 15.22
4424 | Story46 | B96 | 40 MPa RC Beam (40 cm x 25 cm) | Beam | 40MPa | Concrete Rectangular | 250 | 400 | 1000 | 7025 | 0.7 | 1718.65 | G300E | 5188255.21 | 40.71 | G300E | 3166343.12 | 24.84
4425 | Story46 | B97 | 40 MPa RC Beam (40 cm x 25 cm) | Beam | 40MPa | Concrete Rectangular | 250 | 400 | 1000 | 4625 | 0.46 | 1131.5 | G300E | 2435062.5 | 19.11 | G300E | 1913019.09 | 15.01
4426 | Story46 | B98 | 40 MPa RC Beam (40 cm x 25 cm) | Beam | 40MPa | Concrete Rectangular | 250 | 400 | 1000 | 7025 | 0.7 | 1718.65 | G300E | 5165716.67 | 40.53 | G300E | 1632928.47 | 12.81
4427 | Story46 | B99 | 40 MPa RC Beam (40 cm x 25 cm) | Beam | 40MPa | Concrete Rectangular | 250 | 400 | 1000 | 4625 | 0.46 | 1131.5 | G300E | 2435351.56 | 19.11 | G300E | 1913019.09 | 15.01
4428 | Story47 | B1 | 40 MPa RC Beam (37.5 cm x 25 cm) | Beam | 40MPa | Concrete Rectangular | 250 | 375 | 937.5 | 4637.5 | 0.43 | 1063.65 | G300E | 1788046.09 | 14.03 | G300E | 2380308.83 | 18.68
4429 | Story47 | B10 | 40 MPa RC Beam (37.5 cm x 25 cm) | Beam | 40MPa | Concrete Rectangular | 250 | 375 | 937.5 | 7037.5 | 0.66 | 1614.11 | G300E | 4411046.35 | 34.61 | G300E | 3623731.91 | 28.43
4430 | Story47 | B100 | 40 MPa RC Beam (37.5 cm x 25 cm) | Beam | 40MPa | Concrete Rectangular | 250 | 375 | 937.5 | 7037.5 | 0.66 | 1614.11 | G300E | 5641142.71 | 44.26 | G300E | 3018357.73 | 23.68
4431 | Story47 | B101 | 40 MPa RC Beam (37.5 cm x 25 cm) | Beam | 40MPa | Concrete Rectangular | 250 | 375 | 937.5 | 4637.5 | 0.43 | 1063.65 | G300E | 3200744.53 | 25.11 | G300E | 1854365.6 | 14.55
4432 | Story47 | B102 | 40 MPa RC Beam (37.5 cm x 25 cm) | Beam | 40MPa | Concrete Rectangular | 250 | 375 | 937.5 | 7037.5 | 0.66 | 1614.11 | G300E | 4988121.35 | 39.14 | G300E | 2068444.41 | 16.23
4433 | Story47 | B103 | 40 MPa RC Beam (37.5 cm x 25 cm) | Beam | 40MPa | Concrete Rectangular | 250 | 375 | 937.5 | 4637.5 | 0.43 | 1063.65 | G300E | 3345666.41 | 26.25 | G300E | 1743261.61 | 13.68
4434 | Story47 | B104 | 40 MPa RC Beam (37.5 cm x 25 cm) | Beam | 40MPa | Concrete Rectangular | 250 | 375 | 937.5 | 7037.5 | 0.66 | 1614.11 | G300E | 5779546.88 | 45.35 | G300E | 3115305.89 | 24.44
4435 | Story47 | B105 | 40 MPa RC Beam (37.5 cm x 25 cm) | Beam | 40MPa | Concrete Rectangular | 250 | 375 | 937.5 | 4637.5 | 0.43 | 1063.65 | G300E | 1788046.09 | 14.03 | G300E | 2380308.83 | 18.68
4436 | Story47 | B106 | 40 MPa RC Beam (37.5 cm x 25 cm) | Beam | 40MPa | Concrete Rectangular | 250 | 375 | 937.5 | 7037.5 | 0.66 | 1614.11 | G300E | 4880799.48 | 38.3 | G300E | 3591659.6 | 28.18
4437 | Story47 | B107 | 40 MPa RC Beam (37.5 cm x 25 cm) | Beam | 40MPa | Concrete Rectangular | 250 | 375 | 937.5 | 7037.5 | 0.66 | 1614.11 | G300E | 4858514.06 | 38.12 | G300E | 2792720.45 | 21.91
4438 | Story47 | B108 | 40 MPa RC Beam (37.5 cm x 25 cm) | Beam | 40MPa | Concrete Rectangular | 250 | 375 | 937.5 | 7037.5 | 0.66 | 1614.11 | G300E | 4411046.35 | 34.61 | G300E | 3623731.91 | 28.43
4439 | Story47 | B109 | 40 MPa RC Beam (37.5 cm x 25 cm) | Beam | 40MPa | Concrete Rectangular | 250 | 375 | 937.5 | 7037.5 | 0.66 | 1614.11 | G300E | 3786175 | 29.71 | G300E | 1550015.24 | 12.16
4440 | Story47 | B11 | 40 MPa RC Beam (37.5 cm x 25 cm) | Beam | 40MPa | Concrete Rectangular | 250 | 375 | 937.5 | 4637.5 | 0.43 | 1063.65 | G300E | 3201034.38 | 25.12 | G300E | 1854374.3 | 14.55
4441 | Story47 | B110 | 40 MPa RC Beam (37.5 cm x 25 cm) | Beam | 40MPa | Concrete Rectangular | 250 | 375 | 937.5 | 7037.5 | 0.66 | 1614.11 | G300E | 4411046.35 | 34.61 | G300E | 3623731.91 | 28.43
4442 | Story47 | B111 | 40 MPa RC Beam (37.5 cm x 25 cm) | Beam | 40MPa | Concrete Rectangular | 250 | 375 | 937.5 | 7037.5 | 0.66 | 1614.11 | G300E | 4858807.29 | 38.12 | G300E | 2792720.45 | 21.91
4443 | Story47 | B112 | 40 MPa RC Beam (37.5 cm x 25 cm) | Beam | 40MPa | Concrete Rectangular | 250 | 375 | 937.5 | 7037.5 | 0.66 | 1614.11 | G300E | 4880506.25 | 38.29 | G300E | 3591659.6 | 28.18
4444 | Story47 | B12 | 40 MPa RC Beam (37.5 cm x 25 cm) | Beam | 40MPa | Concrete Rectangular | 250 | 375 | 937.5 | 7037.5 | 0.66 | 1614.11 | G300E | 4858514.06 | 38.12 | G300E | 2792720.45 | 21.91
4445 | Story47 | B13 | 40 MPa RC Beam (37.5 cm x 25 cm) | Beam | 40MPa | Concrete Rectangular | 250 | 375 | 937.5 | 4637.5 | 0.43 | 1063.65 | G300E | 3345666.41 | 26.25 | G300E | 1743263.79 | 13.68
4446 | Story47 | B14 | 40 MPa RC Beam (37.5 cm x 25 cm) | Beam | 40MPa | Concrete Rectangular | 250 | 375 | 937.5 | 7037.5 | 0.66 | 1614.11 | G300E | 4880799.48 | 38.3 | G300E | 3591659.6 | 28.18
4447 | Story47 | B15 | 40 MPa RC Beam (37.5 cm x 25 cm) | Beam | 40MPa | Concrete Rectangular | 250 | 375 | 937.5 | 4637.5 | 0.43 | 1063.65 | G300E | 1788046.09 | 14.03 | G300E | 2380308.83 | 18.68
4448 | Story47 | B16 | 40 MPa RC Beam (37.5 cm x 25 cm) | Beam | 40MPa | Concrete Rectangular | 250 | 375 | 937.5 | 4637.5 | 0.43 | 1063.65 | G300E | 1730946.88 | 13.58 | G300E | 2341650.55 | 18.37
4449 | Story47 | B17 | 40 MPa RC Beam (37.5 cm x 25 cm) | Beam | 40MPa | Concrete Rectangular | 250 | 375 | 937.5 | 7037.5 | 0.66 | 1614.11 | G300E | 5780133.33 | 45.35 | G300E | 3115305.89 | 24.44
4450 | Story47 | B18 | 40 MPa RC Beam (37.5 cm x 25 cm) | Beam | 40MPa | Concrete Rectangular | 250 | 375 | 937.5 | 4637.5 | 0.43 | 1063.65 | G300E | 2943363.28 | 23.09 | G300E | 1278503.68 | 10.03
4451 | Story47 | B19 | 40 MPa RC Beam (37.5 cm x 25 cm) | Beam | 40MPa | Concrete Rectangular | 250 | 375 | 937.5 | 7037.5 | 0.66 | 1614.11 | G300E | 5076090.1 | 39.83 | G300E | 2068444.41 | 16.23
4452 | Story47 | B2 | 40 MPa RC Beam (37.5 cm x 25 cm) | Beam | 40MPa | Concrete Rectangular | 250 | 375 | 937.5 | 7037.5 | 0.66 | 1614.11 | G300E | 4880506.25 | 38.29 | G300E | 3591659.6 | 28.18
4453 | Story47 | B20 | 40 MPa RC Beam (37.5 cm x 25 cm) | Beam | 40MPa | Concrete Rectangular | 250 | 375 | 937.5 | 4637.5 | 0.43 | 1063.65 | G300E | 2879887.5 | 22.6 | G300E | 1278503.68 | 10.03
4454 | Story47 | B21 | 40 MPa RC Beam (37.5 cm x 25 cm) | Beam | 40MPa | Concrete Rectangular | 250 | 375 | 937.5 | 7037.5 | 0.66 | 1614.11 | G300E | 5562850.52 | 43.65 | G300E | 3177156.35 | 24.93
4455 | Story47 | B22 | 40 MPa RC Beam (37.5 cm x 25 cm) | Beam | 40MPa | Concrete Rectangular | 250 | 375 | 937.5 | 4637.5 | 0.43 | 1063.65 | G300E | 2636998.44 | 20.69 | G300E | 1278503.68 | 10.03
4456 | Story47 | B23 | 40 MPa RC Beam (37.5 cm x 25 cm) | Beam | 40MPa | Concrete Rectangular | 250 | 375 | 937.5 | 7037.5 | 0.66 | 1614.11 | G300E | 5654338.02 | 44.37 | G300E | 1550015.24 | 12.16
4457 | Story47 | B24 | 40 MPa RC Beam (37.5 cm x 25 cm) | Beam | 40MPa | Concrete Rectangular | 250 | 375 | 937.5 | 4637.5 | 0.43 | 1063.65 | G300E | 2638447.66 | 20.7 | G300E | 1278503.68 | 10.03
4458 | Story47 | B25 | 40 MPa RC Beam (37.5 cm x 25 cm) | Beam | 40MPa | Concrete Rectangular | 250 | 375 | 937.5 | 7037.5 | 0.66 | 1614.11 | G300E | 5641142.71 | 44.26 | G300E | 3018363.22 | 23.68
4459 | Story47 | B26 | 40 MPa RC Beam (37.5 cm x 25 cm) | Beam | 40MPa | Concrete Rectangular | 250 | 375 | 937.5 | 4637.5 | 0.43 | 1063.65 | G300E | 2877858.59 | 22.58 | G300E | 1278503.68 | 10.03
4460 | Story47 | B27 | 40 MPa RC Beam (37.5 cm x 25 cm) | Beam | 40MPa | Concrete Rectangular | 250 | 375 | 937.5 | 7037.5 | 0.66 | 1614.11 | G300E | 4987828.12 | 39.14 | G300E | 2068444.41 | 16.23
4461 | Story47 | B28 | 40 MPa RC Beam (37.5 cm x 25 cm) | Beam | 40MPa | Concrete Rectangular | 250 | 375 | 937.5 | 4637.5 | 0.43 | 1063.65 | G300E | 2943942.97 | 23.1 | G300E | 1278503.68 | 10.03
4462 | Story47 | B29 | 40 MPa RC Beam (37.5 cm x 25 cm) | Beam | 40MPa | Concrete Rectangular | 250 | 375 | 937.5 | 7037.5 | 0.66 | 1614.11 | G300E | 5779546.88 | 45.35 | G300E | 3115302.59 | 24.44
4463 | Story47 | B3 | 40 MPa RC Beam (37.5 cm x 25 cm) | Beam | 40MPa | Concrete Rectangular | 250 | 375 | 937.5 | 4637.5 | 0.43 | 1063.65 | G300E | 3344507.03 | 26.24 | G300E | 1744321.35 | 13.69
4464 | Story47 | B30 | 40 MPa RC Beam (37.5 cm x 25 cm) | Beam | 40MPa | Concrete Rectangular | 250 | 375 | 937.5 | 4637.5 | 0.43 | 1063.65 | G300E | 1730946.88 | 13.58 | G300E | 2341650.55 | 18.37
4465 | Story47 | B31 | 40 MPa RC Beam (37.5 cm x 25 cm) | Beam | 40MPa | Concrete Rectangular | 250 | 375 | 937.5 | 4637.5 | 0.43 | 1063.65 | G300E | 1616168.75 | 12.68 | G300E | 2303391.18 | 18.07
4466 | Story47 | B32 | 40 MPa RC Beam (37.5 cm x 25 cm) | Beam | 40MPa | Concrete Rectangular | 250 | 375 | 937.5 | 7037.5 | 0.66 | 1614.11 | G300E | 5627360.94 | 44.15 | G300E | 3111592.51 | 24.41
4467 | Story47 | B33 | 40 MPa RC Beam (37.5 cm x 25 cm) | Beam | 40MPa | Concrete Rectangular | 250 | 375 | 937.5 | 4637.5 | 0.43 | 1063.65 | G300E | 3259003.12 | 25.57 | G300E | 2094150.08 | 16.43
4468 | Story47 | B34 | 40 MPa RC Beam (37.5 cm x 25 cm) | Beam | 40MPa | Concrete Rectangular | 250 | 375 | 937.5 | 7037.5 | 0.66 | 1614.11 | G300E | 4918919.27 | 38.6 | G300E | 2586873.57 | 20.3
4469 | Story47 | B35 | 40 MPa RC Beam (37.5 cm x 25 cm) | Beam | 40MPa | Concrete Rectangular | 250 | 375 | 937.5 | 4637.5 | 0.43 | 1063.65 | G300E | 3161615.62 | 24.81 | G300E | 1821328.85 | 14.29
4470 | Story47 | B36 | 40 MPa RC Beam (37.5 cm x 25 cm) | Beam | 40MPa | Concrete Rectangular | 250 | 375 | 937.5 | 7037.5 | 0.66 | 1614.11 | G300E | 5383101.04 | 42.24 | G300E | 3369685.12 | 26.44
4471 | Story47 | B37 | 40 MPa RC Beam (37.5 cm x 25 cm) | Beam | 40MPa | Concrete Rectangular | 250 | 375 | 937.5 | 4800 | 0.45 | 1100.92 | G300E | 2801920 | 21.98 | G300E | 1891921.6 | 14.84
4472 | Story47 | B38 | 40 MPa RC Beam (37.5 cm x 25 cm) | Beam | 40MPa | Concrete Rectangular | 250 | 375 | 937.5 | 7037.5 | 0.66 | 1614.11 | G300E | 5081954.69 | 39.87 | G300E | 1550015.24 | 12.16
4473 | Story47 | B39 | 40 MPa RC Beam (37.5 cm x 25 cm) | Beam | 40MPa | Concrete Rectangular | 250 | 375 | 937.5 | 4800 | 0.45 | 1100.92 | G300E | 2893200 | 22.7 | G300E | 1984954.5 | 15.57
4474 | Story47 | B4 | 40 MPa RC Beam (37.5 cm x 25 cm) | Beam | 40MPa | Concrete Rectangular | 250 | 375 | 937.5 | 7037.5 | 0.66 | 1614.11 | G300E | 4911612 | 38.54 | G300E | 2699590.63 | 21.18
4475 | Story47 | B40 | 40 MPa RC Beam (37.5 cm x 25 cm) | Beam | 40MPa | Concrete Rectangular | 250 | 375 | 937.5 | 7037.5 | 0.66 | 1614.11 | G300E | 5384567.19 | 42.25 | G300E | 3496186.02 | 27.43
4476 | Story47 | B41 | 40 MPa RC Beam (37.5 cm x 25 cm) | Beam | 40MPa | Concrete Rectangular | 250 | 375 | 937.5 | 4637.5 | 0.43 | 1063.65 | G300E | 3164224.22 | 24.83 | G300E | 1821395.15 | 14.29
4477 | Story47 | B42 | 40 MPa RC Beam (37.5 cm x 25 cm) | Beam | 40MPa | Concrete Rectangular | 250 | 375 | 937.5 | 7037.5 | 0.66 | 1614.11 | G300E | 4920385.42 | 38.61 | G300E | 2586873.57 | 20.3
4478 | Story47 | B43 | 40 MPa RC Beam (37.5 cm x 25 cm) | Beam | 40MPa | Concrete Rectangular | 250 | 375 | 937.5 | 4637.5 | 0.43 | 1063.65 | G300E | 3259872.66 | 25.58 | G300E | 2094191.38 | 16.43
4479 | Story47 | B44 | 40 MPa RC Beam (37.5 cm x 25 cm) | Beam | 40MPa | Concrete Rectangular | 250 | 375 | 937.5 | 7037.5 | 0.66 | 1614.11 | G300E | 5626188.02 | 44.15 | G300E | 3111595.8 | 24.41
4480 | Story47 | B45 | 40 MPa RC Beam (37.5 cm x 25 cm) | Beam | 40MPa | Concrete Rectangular | 250 | 375 | 937.5 | 4637.5 | 0.43 | 1063.65 | G300E | 1616168.75 | 12.68 | G300E | 2303391.18 | 18.07
4481 | Story47 | B46 | 40 MPa RC Beam (37.5 cm x 25 cm) | Beam | 40MPa | Concrete Rectangular | 250 | 375 | 937.5 | 4637.5 | 0.43 | 1063.65 | G300E | 1546026.56 | 12.13 | G300E | 1278503.68 | 10.03
4482 | Story47 | B47 | 40 MPa RC Beam (37.5 cm x 25 cm) | Beam | 40MPa | Concrete Rectangular | 250 | 375 | 937.5 | 7037.5 | 0.66 | 1614.11 | G300E | 6518777.6 | 51.15 | G300E | 3105695.3 | 24.37
4483 | Story47 | B48 | 40 MPa RC Beam (37.5 cm x 25 cm) | Beam | 40MPa | Concrete Rectangular | 250 | 375 | 937.5 | 4637.5 | 0.43 | 1063.65 | G300E | 3236105.47 | 25.39 | G300E | 1278503.68 | 10.03
4484 | Story47 | B49 | 40 MPa RC Beam (37.5 cm x 25 cm) | Beam | 40MPa | Concrete Rectangular | 250 | 375 | 937.5 | 7037.5 | 0.66 | 1614.11 | G300E | 6532852.6 | 51.26 | G300E | 2626706.92 | 20.61
4485 | Story47 | B5 | 40 MPa RC Beam (37.5 cm x 25 cm) | Beam | 40MPa | Concrete Rectangular | 250 | 375 | 937.5 | 4637.5 | 0.43 | 1063.65 | G300E | 3137405.15 | 24.62 | G300E | 1887192.43 | 14.81
4486 | Story47 | B50 | 40 MPa RC Beam (37.5 cm x 25 cm) | Beam | 40MPa | Concrete Rectangular | 250 | 375 | 937.5 | 4637.5 | 0.43 | 1063.65 | G300E | 3167122.66 | 24.85 | G300E | 253616.18 | 1.99
4487 | Story47 | B51 | 40 MPa RC Beam (37.5 cm x 25 cm) | Beam | 40MPa | Concrete Rectangular | 250 | 375 | 937.5 | 7200 | 0.68 | 1651.38 | G300E | 6827100 | 53.57 | G300E | 3724551 | 29.22
4488 | Story47 | B55 | 40 MPa RC Beam (37.5 cm x 25 cm) | Beam | 40MPa | Concrete Rectangular | 250 | 375 | 937.5 | 7037.5 | 0.66 | 1614.11 | G300E | 6675361.98 | 52.38 | G300E | 3640083.1 | 28.56
4489 | Story47 | B56 | 40 MPa RC Beam (37.5 cm x 25 cm) | Beam | 40MPa | Concrete Rectangular | 250 | 375 | 937.5 | 4637.5 | 0.43 | 1063.65 | G300E | 3167992.19 | 24.86 | G300E | 253616.18 | 1.99
4490 | Story47 | B57 | 40 MPa RC Beam (37.5 cm x 25 cm) | Beam | 40MPa | Concrete Rectangular | 250 | 375 | 937.5 | 7037.5 | 0.66 | 1614.11 | G300E | 6534905.21 | 51.28 | G300E | 2626802.59 | 20.61
4491 | Story47 | B58 | 40 MPa RC Beam (37.5 cm x 25 cm) | Beam | 40MPa | Concrete Rectangular | 250 | 375 | 937.5 | 4637.5 | 0.43 | 1063.65 | G300E | 3237554.69 | 25.4 | G300E | 1278503.68 | 10.03
4492 | Story47 | B59 | 40 MPa RC Beam (37.5 cm x 25 cm) | Beam | 40MPa | Concrete Rectangular | 250 | 375 | 937.5 | 7037.5 | 0.66 | 1614.11 | G300E | 6518777.6 | 51.15 | G300E | 3105697.5 | 24.37
4493 | Story47 | B6 | 40 MPa RC Beam (37.5 cm x 25 cm) | Beam | 40MPa | Concrete Rectangular | 250 | 375 | 937.5 | 7037.5 | 0.66 | 1614.11 | G300E | 4376445.31 | 34.34 | G300E | 3623731.91 | 28.43
4494 | Story47 | B60 | 40 MPa RC Beam (37.5 cm x 25 cm) | Beam | 40MPa | Concrete Rectangular | 250 | 375 | 937.5 | 4637.5 | 0.43 | 1063.65 | G300E | 1546026.56 | 12.13 | G300E | 1278503.68 | 10.03
4495 | Story47 | B61 | 40 MPa RC Beam (37.5 cm x 25 cm) | Beam | 40MPa | Concrete Rectangular | 250 | 375 | 937.5 | 4637.5 | 0.43 | 1063.65 | G300E | 1616168.75 | 12.68 | G300E | 2303391.18 | 18.07
4496 | Story47 | B62 | 40 MPa RC Beam (37.5 cm x 25 cm) | Beam | 40MPa | Concrete Rectangular | 250 | 375 | 937.5 | 7037.5 | 0.66 | 1614.11 | G300E | 6519070.83 | 51.15 | G300E | 3105703 | 24.37
4497 | Story47 | B63 | 40 MPa RC Beam (37.5 cm x 25 cm) | Beam | 40MPa | Concrete Rectangular | 250 | 375 | 937.5 | 4637.5 | 0.43 | 1063.65 | G300E | 3259872.66 | 25.58 | G300E | 2094194.64 | 16.43
4498 | Story47 | B64 | 40 MPa RC Beam (37.5 cm x 25 cm) | Beam | 40MPa | Concrete Rectangular | 250 | 375 | 937.5 | 7037.5 | 0.66 | 1614.11 | G300E | 6535198.44 | 51.28 | G300E | 2626812.49 | 20.61
4499 | Story47 | B65 | 40 MPa RC Beam (37.5 cm x 25 cm) | Beam | 40MPa | Concrete Rectangular | 250 | 375 | 937.5 | 4637.5 | 0.43 | 1063.65 | G300E | 3164803.91 | 24.83 | G300E | 1821400.59 | 14.29
4500 | Story47 | B66 | 40 MPa RC Beam (37.5 cm x 25 cm) | Beam | 40MPa | Concrete Rectangular | 250 | 375 | 937.5 | 7200 | 0.68 | 1651.38 | G300E | 6829500 | 53.59 | G300E | 3724243.88 | 29.22
4501 | Story47 | B67 | 40 MPa RC Beam (37.5 cm x 25 cm) | Beam | 40MPa | Concrete Rectangular | 250 | 375 | 937.5 | 4637.5 | 0.43 | 1063.65 | G300E | 2803658.59 | 22 | G300E | 1917755.52 | 15.05
4502 | Story47 | B69 | 40 MPa RC Beam (37.5 cm x 25 cm) | Beam | 40MPa | Concrete Rectangular | 250 | 375 | 937.5 | 4637.5 | 0.43 | 1063.65 | G300E | 2803948.44 | 22 | G300E | 1917755.52 | 15.05
4503 | Story47 | B7 | 40 MPa RC Beam (37.5 cm x 25 cm) | Beam | 40MPa | Concrete Rectangular | 250 | 375 | 937.5 | 4637.5 | 0.43 | 1063.65 | G300E | 2608593.75 | 20.47 | G300E | 1822649.45 | 14.3
4504 | Story47 | B70 | 40 MPa RC Beam (37.5 cm x 25 cm) | Beam | 40MPa | Concrete Rectangular | 250 | 375 | 937.5 | 7037.5 | 0.66 | 1614.11 | G300E | 6675655.21 | 52.38 | G300E | 3640194.16 | 28.56
4505 | Story47 | B71 | 40 MPa RC Beam (37.5 cm x 25 cm) | Beam | 40MPa | Concrete Rectangular | 250 | 375 | 937.5 | 4637.5 | 0.43 | 1063.65 | G300E | 3164803.91 | 24.83 | G300E | 1821398.41 | 14.29
4506 | Story47 | B72 | 40 MPa RC Beam (37.5 cm x 25 cm) | Beam | 40MPa | Concrete Rectangular | 250 | 375 | 937.5 | 7037.5 | 0.66 | 1614.11 | G300E | 6534905.21 | 51.28 | G300E | 2626802.59 | 20.61
4507 | Story47 | B73 | 40 MPa RC Beam (37.5 cm x 25 cm) | Beam | 40MPa | Concrete Rectangular | 250 | 375 | 937.5 | 4637.5 | 0.43 | 1063.65 | G300E | 3259872.66 | 25.58 | G300E | 2094195.73 | 16.43
4508 | Story47 | B74 | 40 MPa RC Beam (37.5 cm x 25 cm) | Beam | 40MPa | Concrete Rectangular | 250 | 375 | 937.5 | 7037.5 | 0.66 | 1614.11 | G300E | 6518777.6 | 51.15 | G300E | 3105698.6 | 24.37
4509 | Story47 | B75 | 40 MPa RC Beam (37.5 cm x 25 cm) | Beam | 40MPa | Concrete Rectangular | 250 | 375 | 937.5 | 4637.5 | 0.43 | 1063.65 | G300E | 1616168.75 | 12.68 | G300E | 2303391.18 | 18.07
4510 | Story47 | B76 | 40 MPa RC Beam (37.5 cm x 25 cm) | Beam | 40MPa | Concrete Rectangular | 250 | 375 | 937.5 | 4637.5 | 0.43 | 1063.65 | G300E | 1730946.88 | 13.58 | G300E | 2341650.55 | 18.37
4511 | Story47 | B77 | 40 MPa RC Beam (37.5 cm x 25 cm) | Beam | 40MPa | Concrete Rectangular | 250 | 375 | 937.5 | 7037.5 | 0.66 | 1614.11 | G300E | 5626188.02 | 44.15 | G300E | 3111594.7 | 24.41
4512 | Story47 | B78 | 40 MPa RC Beam (37.5 cm x 25 cm) | Beam | 40MPa | Concrete Rectangular | 250 | 375 | 937.5 | 4637.5 | 0.43 | 1063.65 | G300E | 2943942.97 | 23.1 | G300E | 1278503.68 | 10.03
4513 | Story47 | B79 | 40 MPa RC Beam (37.5 cm x 25 cm) | Beam | 40MPa | Concrete Rectangular | 250 | 375 | 937.5 | 7037.5 | 0.66 | 1614.11 | G300E | 4920385.42 | 38.61 | G300E | 2586873.57 | 20.3
4514 | Story47 | B8 | 40 MPa RC Beam (37.5 cm x 25 cm) | Beam | 40MPa | Concrete Rectangular | 250 | 375 | 937.5 | 7037.5 | 0.66 | 1614.11 | G300E | 3784708.85 | 29.7 | G300E | 1550015.24 | 12.16
4515 | Story47 | B80 | 40 MPa RC Beam (37.5 cm x 25 cm) | Beam | 40MPa | Concrete Rectangular | 250 | 375 | 937.5 | 4637.5 | 0.43 | 1063.65 | G300E | 2877858.59 | 22.58 | G300E | 1278503.68 | 10.03
4516 | Story47 | B81 | 40 MPa RC Beam (37.5 cm x 25 cm) | Beam | 40MPa | Concrete Rectangular | 250 | 375 | 937.5 | 7037.5 | 0.66 | 1614.11 | G300E | 5385446.88 | 42.26 | G300E | 3496161.82 | 27.43
4517 | Story47 | B82 | 40 MPa RC Beam (37.5 cm x 25 cm) | Beam | 40MPa | Concrete Rectangular | 250 | 375 | 937.5 | 4637.5 | 0.43 | 1063.65 | G300E | 2639896.88 | 20.71 | G300E | 1278503.68 | 10.03
4518 | Story47 | B83 | 40 MPa RC Beam (37.5 cm x 25 cm) | Beam | 40MPa | Concrete Rectangular | 250 | 375 | 937.5 | 7037.5 | 0.66 | 1614.11 | G300E | 5077556.25 | 39.84 | G300E | 1550015.24 | 12.16
4519 | Story47 | B84 | 40 MPa RC Beam (37.5 cm x 25 cm) | Beam | 40MPa | Concrete Rectangular | 250 | 375 | 937.5 | 4637.5 | 0.43 | 1063.65 | G300E | 2639896.88 | 20.71 | G300E | 1278503.68 | 10.03
4520 | Story47 | B85 | 40 MPa RC Beam (37.5 cm x 25 cm) | Beam | 40MPa | Concrete Rectangular | 250 | 375 | 937.5 | 7037.5 | 0.66 | 1614.11 | G300E | 5385446.88 | 42.26 | G300E | 3496159.62 | 27.43
4521 | Story47 | B86 | 40 MPa RC Beam (37.5 cm x 25 cm) | Beam | 40MPa | Concrete Rectangular | 250 | 375 | 937.5 | 4637.5 | 0.43 | 1063.65 | G300E | 2877858.59 | 22.58 | G300E | 1278503.68 | 10.03
4522 | Story47 | B87 | 40 MPa RC Beam (37.5 cm x 25 cm) | Beam | 40MPa | Concrete Rectangular | 250 | 375 | 937.5 | 7037.5 | 0.66 | 1614.11 | G300E | 4920385.42 | 38.61 | G300E | 2586873.57 | 20.3
4523 | Story47 | B88 | 40 MPa RC Beam (37.5 cm x 25 cm) | Beam | 40MPa | Concrete Rectangular | 250 | 375 | 937.5 | 4637.5 | 0.43 | 1063.65 | G300E | 2943942.97 | 23.1 | G300E | 1278503.68 | 10.03
4524 | Story47 | B89 | 40 MPa RC Beam (37.5 cm x 25 cm) | Beam | 40MPa | Concrete Rectangular | 250 | 375 | 937.5 | 7037.5 | 0.66 | 1614.11 | G300E | 5626188.02 | 44.15 | G300E | 3111599.1 | 24.41
4525 | Story47 | B9 | 40 MPa RC Beam (37.5 cm x 25 cm) | Beam | 40MPa | Concrete Rectangular | 250 | 375 | 937.5 | 4637.5 | 0.43 | 1063.65 | G300E | 2616709.38 | 20.53 | G300E | 1822649.45 | 14.3
4526 | Story47 | B90 | 40 MPa RC Beam (37.5 cm x 25 cm) | Beam | 40MPa | Concrete Rectangular | 250 | 375 | 937.5 | 4637.5 | 0.43 | 1063.65 | G300E | 1730946.88 | 13.58 | G300E | 2341650.55 | 18.37
4527 | Story47 | B91 | 40 MPa RC Beam (37.5 cm x 25 cm) | Beam | 40MPa | Concrete Rectangular | 250 | 375 | 937.5 | 4637.5 | 0.43 | 1063.65 | G300E | 1788046.09 | 14.03 | G300E | 2380308.83 | 18.68
4528 | Story47 | B92 | 40 MPa RC Beam (37.5 cm x 25 cm) | Beam | 40MPa | Concrete Rectangular | 250 | 375 | 937.5 | 7037.5 | 0.66 | 1614.11 | G300E | 5779546.88 | 45.35 | G300E | 3115300.39 | 24.44
4529 | Story47 | B93 | 40 MPa RC Beam (37.5 cm x 25 cm) | Beam | 40MPa | Concrete Rectangular | 250 | 375 | 937.5 | 4637.5 | 0.43 | 1063.65 | G300E | 3345666.41 | 26.25 | G300E | 1743263.79 | 13.68
4530 | Story47 | B94 | 40 MPa RC Beam (37.5 cm x 25 cm) | Beam | 40MPa | Concrete Rectangular | 250 | 375 | 937.5 | 7037.5 | 0.66 | 1614.11 | G300E | 4987828.12 | 39.14 | G300E | 2068444.41 | 16.23
4531 | Story47 | B95 | 40 MPa RC Beam (37.5 cm x 25 cm) | Beam | 40MPa | Concrete Rectangular | 250 | 375 | 937.5 | 4637.5 | 0.43 | 1063.65 | G300E | 3200744.53 | 25.11 | G300E | 1854365.6 | 14.55
4532 | Story47 | B96 | 40 MPa RC Beam (37.5 cm x 25 cm) | Beam | 40MPa | Concrete Rectangular | 250 | 375 | 937.5 | 7037.5 | 0.66 | 1614.11 | G300E | 5641142.71 | 44.26 | G300E | 3018358.83 | 23.68
4533 | Story47 | B97 | 40 MPa RC Beam (37.5 cm x 25 cm) | Beam | 40MPa | Concrete Rectangular | 250 | 375 | 937.5 | 4637.5 | 0.43 | 1063.65 | G300E | 2616709.38 | 20.53 | G300E | 1822649.45 | 14.3
4534 | Story47 | B98 | 40 MPa RC Beam (37.5 cm x 25 cm) | Beam | 40MPa | Concrete Rectangular | 250 | 375 | 937.5 | 7037.5 | 0.66 | 1614.11 | G300E | 5655804.17 | 44.38 | G300E | 1550015.24 | 12.16
4535 | Story47 | B99 | 40 MPa RC Beam (37.5 cm x 25 cm) | Beam | 40MPa | Concrete Rectangular | 250 | 375 | 937.5 | 4637.5 | 0.43 | 1063.65 | G300E | 2616709.38 | 20.53 | G300E | 1822649.45 | 14.3
4536 | Story48 | B1 | 40 MPa RC Beam (37.5 cm x 25 cm) | Beam | 40MPa | Concrete Rectangular | 250 | 375 | 937.5 | 4637.5 | 0.43 | 1063.65 | G300E | 1792103.91 | 14.06 | G300E | 2384946.33 | 18.71
4537 | Story48 | B10 | 40 MPa RC Beam (37.5 cm x 25 cm) | Beam | 40MPa | Concrete Rectangular | 250 | 375 | 937.5 | 7037.5 | 0.66 | 1614.11 | G300E | 4407527.6 | 34.58 | G300E | 3623731.91 | 28.43
4538 | Story48 | B100 | 40 MPa RC Beam (37.5 cm x 25 cm) | Beam | 40MPa | Concrete Rectangular | 250 | 375 | 937.5 | 7037.5 | 0.66 | 1614.11 | G300E | 5702427.6 | 44.74 | G300E | 2987211.29 | 23.44
4539 | Story48 | B101 | 40 MPa RC Beam (37.5 cm x 25 cm) | Beam | 40MPa | Concrete Rectangular | 250 | 375 | 937.5 | 4637.5 | 0.43 | 1063.65 | G300E | 3283639.84 | 25.76 | G300E | 1861052.3 | 14.6
4540 | Story48 | B102 | 40 MPa RC Beam (37.5 cm x 25 cm) | Beam | 40MPa | Concrete Rectangular | 250 | 375 | 937.5 | 7037.5 | 0.66 | 1614.11 | G300E | 4975512.5 | 39.04 | G300E | 2586873.57 | 20.3
4541 | Story48 | B103 | 40 MPa RC Beam (37.5 cm x 25 cm) | Beam | 40MPa | Concrete Rectangular | 250 | 375 | 937.5 | 4637.5 | 0.43 | 1063.65 | G300E | 3433489.06 | 26.94 | G300E | 1878997.25 | 14.74
4542 | Story48 | B104 | 40 MPa RC Beam (37.5 cm x 25 cm) | Beam | 40MPa | Concrete Rectangular | 250 | 375 | 937.5 | 7037.5 | 0.66 | 1614.11 | G300E | 5792742.19 | 45.45 | G300E | 3118026.32 | 24.47
4543 | Story48 | B105 | 40 MPa RC Beam (37.5 cm x 25 cm) | Beam | 40MPa | Concrete Rectangular | 250 | 375 | 937.5 | 4637.5 | 0.43 | 1063.65 | G300E | 1792103.91 | 14.06 | G300E | 2384946.33 | 18.71
4544 | Story48 | B106 | 40 MPa RC Beam (37.5 cm x 25 cm) | Beam | 40MPa | Concrete Rectangular | 250 | 375 | 937.5 | 7037.5 | 0.66 | 1614.11 | G300E | 4876401.04 | 38.26 | G300E | 3591659.6 | 28.18
4545 | Story48 | B107 | 40 MPa RC Beam (37.5 cm x 25 cm) | Beam | 40MPa | Concrete Rectangular | 250 | 375 | 937.5 | 7037.5 | 0.66 | 1614.11 | G300E | 4879626.56 | 38.29 | G300E | 2951650.66 | 23.16
4546 | Story48 | B108 | 40 MPa RC Beam (37.5 cm x 25 cm) | Beam | 40MPa | Concrete Rectangular | 250 | 375 | 937.5 | 7037.5 | 0.66 | 1614.11 | G300E | 4407234.38 | 34.58 | G300E | 3623731.91 | 28.43
4547 | Story48 | B109 | 40 MPa RC Beam (37.5 cm x 25 cm) | Beam | 40MPa | Concrete Rectangular | 250 | 375 | 937.5 | 7037.5 | 0.66 | 1614.11 | G300E | 3758611.46 | 29.49 | G300E | 1550015.24 | 12.16
4548 | Story48 | B11 | 40 MPa RC Beam (37.5 cm x 25 cm) | Beam | 40MPa | Concrete Rectangular | 250 | 375 | 937.5 | 4637.5 | 0.43 | 1063.65 | G300E | 3283639.84 | 25.76 | G300E | 1861062.08 | 14.6
4549 | Story48 | B110 | 40 MPa RC Beam (37.5 cm x 25 cm) | Beam | 40MPa | Concrete Rectangular | 250 | 375 | 937.5 | 7037.5 | 0.66 | 1614.11 | G300E | 4407234.38 | 34.58 | G300E | 3623731.91 | 28.43
4550 | Story48 | B111 | 40 MPa RC Beam (37.5 cm x 25 cm) | Beam | 40MPa | Concrete Rectangular | 250 | 375 | 937.5 | 7037.5 | 0.66 | 1614.11 | G300E | 4879333.33 | 38.29 | G300E | 2951650.66 | 23.16
4551 | Story48 | B112 | 40 MPa RC Beam (37.5 cm x 25 cm) | Beam | 40MPa | Concrete Rectangular | 250 | 375 | 937.5 | 7037.5 | 0.66 | 1614.11 | G300E | 4876107.81 | 38.26 | G300E | 3591659.6 | 28.18
4552 | Story48 | B12 | 40 MPa RC Beam (37.5 cm x 25 cm) | Beam | 40MPa | Concrete Rectangular | 250 | 375 | 937.5 | 7037.5 | 0.66 | 1614.11 | G300E | 4879626.56 | 38.29 | G300E | 2951650.66 | 23.16
4553 | Story48 | B13 | 40 MPa RC Beam (37.5 cm x 25 cm) | Beam | 40MPa | Concrete Rectangular | 250 | 375 | 937.5 | 4637.5 | 0.43 | 1063.65 | G300E | 3433489.06 | 26.94 | G300E | 1879000.51 | 14.74
4554 | Story48 | B14 | 40 MPa RC Beam (37.5 cm x 25 cm) | Beam | 40MPa | Concrete Rectangular | 250 | 375 | 937.5 | 7037.5 | 0.66 | 1614.11 | G300E | 4876401.04 | 38.26 | G300E | 3591659.6 | 28.18
4555 | Story48 | B15 | 40 MPa RC Beam (37.5 cm x 25 cm) | Beam | 40MPa | Concrete Rectangular | 250 | 375 | 937.5 | 4637.5 | 0.43 | 1063.65 | G300E | 1792103.91 | 14.06 | G300E | 2384946.33 | 18.71
4556 | Story48 | B16 | 40 MPa RC Beam (37.5 cm x 25 cm) | Beam | 40MPa | Concrete Rectangular | 250 | 375 | 937.5 | 4637.5 | 0.43 | 1063.65 | G300E | 1731526.56 | 13.59 | G300E | 2360200.55 | 18.52
4557 | Story48 | B17 | 40 MPa RC Beam (37.5 cm x 25 cm) | Beam | 40MPa | Concrete Rectangular | 250 | 375 | 937.5 | 7037.5 | 0.66 | 1614.11 | G300E | 5793621.88 | 45.46 | G300E | 3118028.52 | 24.47
4558 | Story48 | B18 | 40 MPa RC Beam (37.5 cm x 25 cm) | Beam | 40MPa | Concrete Rectangular | 250 | 375 | 937.5 | 4637.5 | 0.43 | 1063.65 | G300E | 3008867.97 | 23.61 | G300E | 1278503.68 | 10.03
4559 | Story48 | B19 | 40 MPa RC Beam (37.5 cm x 25 cm) | Beam | 40MPa | Concrete Rectangular | 250 | 375 | 937.5 | 7037.5 | 0.66 | 1614.11 | G300E | 5063188.02 | 39.73 | G300E | 2586873.57 | 20.3
4560 | Story48 | B2 | 40 MPa RC Beam (37.5 cm x 25 cm) | Beam | 40MPa | Concrete Rectangular | 250 | 375 | 937.5 | 7037.5 | 0.66 | 1614.11 | G300E | 4877280.73 | 38.27 | G300E | 3591659.6 | 28.18
4561 | Story48 | B20 | 40 MPa RC Beam (37.5 cm x 25 cm) | Beam | 40MPa | Concrete Rectangular | 250 | 375 | 937.5 | 4637.5 | 0.43 | 1063.65 | G300E | 2937276.56 | 23.05 | G300E | 1406614.62 | 11.04
4562 | Story48 | B21 | 40 MPa RC Beam (37.5 cm x 25 cm) | Beam | 40MPa | Concrete Rectangular | 250 | 375 | 937.5 | 7037.5 | 0.66 | 1614.11 | G300E | 5606541.67 | 43.99 | G300E | 3178103.11 | 24.94
4563 | Story48 | B22 | 40 MPa RC Beam (37.5 cm x 25 cm) | Beam | 40MPa | Concrete Rectangular | 250 | 375 | 937.5 | 4637.5 | 0.43 | 1063.65 | G300E | 2640186.72 | 20.72 | G300E | 1278503.68 | 10.03
4564 | Story48 | B23 | 40 MPa RC Beam (37.5 cm x 25 cm) | Beam | 40MPa | Concrete Rectangular | 250 | 375 | 937.5 | 7037.5 | 0.66 | 1614.11 | G300E | 5676330.21 | 44.54 | G300E | 1550015.24 | 12.16
4565 | Story48 | B24 | 40 MPa RC Beam (37.5 cm x 25 cm) | Beam | 40MPa | Concrete Rectangular | 250 | 375 | 937.5 | 4637.5 | 0.43 | 1063.65 | G300E | 2642215.62 | 20.73 | G300E | 1278503.68 | 10.03
4566 | Story48 | B25 | 40 MPa RC Beam (37.5 cm x 25 cm) | Beam | 40MPa | Concrete Rectangular | 250 | 375 | 937.5 | 7037.5 | 0.66 | 1614.11 | G300E | 5701547.92 | 44.74 | G300E | 2987217.89 | 23.44
4567 | Story48 | B26 | 40 MPa RC Beam (37.5 cm x 25 cm) | Beam | 40MPa | Concrete Rectangular | 250 | 375 | 937.5 | 4637.5 | 0.43 | 1063.65 | G300E | 2934957.81 | 23.03 | G300E | 1278503.68 | 10.03
4568 | Story48 | B27 | 40 MPa RC Beam (37.5 cm x 25 cm) | Beam | 40MPa | Concrete Rectangular | 250 | 375 | 937.5 | 7037.5 | 0.66 | 1614.11 | G300E | 4975805.73 | 39.04 | G300E | 2586873.57 | 20.3
4569 | Story48 | B28 | 40 MPa RC Beam (37.5 cm x 25 cm) | Beam | 40MPa | Concrete Rectangular | 250 | 375 | 937.5 | 4637.5 | 0.43 | 1063.65 | G300E | 3010317.19 | 23.62 | G300E | 1278503.68 | 10.03
4570 | Story48 | B29 | 40 MPa RC Beam (37.5 cm x 25 cm) | Beam | 40MPa | Concrete Rectangular | 250 | 375 | 937.5 | 7037.5 | 0.66 | 1614.11 | G300E | 5792742.19 | 45.45 | G300E | 3118025.22 | 24.47
4571 | Story48 | B3 | 40 MPa RC Beam (37.5 cm x 25 cm) | Beam | 40MPa | Concrete Rectangular | 250 | 375 | 937.5 | 4637.5 | 0.43 | 1063.65 | G300E | 3432039.84 | 26.93 | G300E | 1880095.03 | 14.75
4572 | Story48 | B30 | 40 MPa RC Beam (37.5 cm x 25 cm) | Beam | 40MPa | Concrete Rectangular | 250 | 375 | 937.5 | 4637.5 | 0.43 | 1063.65 | G300E | 1731816.41 | 13.59 | G300E | 2360200.55 | 18.52
4573 | Story48 | B31 | 40 MPa RC Beam (37.5 cm x 25 cm) | Beam | 40MPa | Concrete Rectangular | 250 | 375 | 937.5 | 4637.5 | 0.43 | 1063.65 | G300E | 1614139.84 | 12.67 | G300E | 2303391.18 | 18.07
4574 | Story48 | B32 | 40 MPa RC Beam (37.5 cm x 25 cm) | Beam | 40MPa | Concrete Rectangular | 250 | 375 | 937.5 | 7037.5 | 0.66 | 1614.11 | G300E | 5694217.19 | 44.68 | G300E | 3113235.32 | 24.43
4575 | Story48 | B33 | 40 MPa RC Beam (37.5 cm x 25 cm) | Beam | 40MPa | Concrete Rectangular | 250 | 375 | 937.5 | 4637.5 | 0.43 | 1063.65 | G300E | 3440155.47 | 26.99 | G300E | 1844173.61 | 14.47
4576 | Story48 | B34 | 40 MPa RC Beam (37.5 cm x 25 cm) | Beam | 40MPa | Concrete Rectangular | 250 | 375 | 937.5 | 7037.5 | 0.66 | 1614.11 | G300E | 4782274.48 | 37.52 | G300E | 2586873.57 | 20.3
4577 | Story48 | B35 | 40 MPa RC Beam (37.5 cm x 25 cm) | Beam | 40MPa | Concrete Rectangular | 250 | 375 | 937.5 | 4637.5 | 0.43 | 1063.65 | G300E | 3332333.59 | 26.15 | G300E | 1826993.85 | 14.34
4578 | Story48 | B36 | 40 MPa RC Beam (37.5 cm x 25 cm) | Beam | 40MPa | Concrete Rectangular | 250 | 375 | 937.5 | 7037.5 | 0.66 | 1614.11 | G300E | 5352311.98 | 42 | G300E | 3500283.16 | 27.46
4579 | Story48 | B37 | 40 MPa RC Beam (37.5 cm x 25 cm) | Beam | 40MPa | Concrete Rectangular | 250 | 375 | 937.5 | 4800 | 0.45 | 1100.92 | G300E | 2749440 | 21.57 | G300E | 2309009.2 | 18.12
4580 | Story48 | B38 | 40 MPa RC Beam (37.5 cm x 25 cm) | Beam | 40MPa | Concrete Rectangular | 250 | 375 | 937.5 | 7037.5 | 0.66 | 1614.11 | G300E | 5115969.27 | 40.14 | G300E | 1550015.24 | 12.16
4581 | Story48 | B39 | 40 MPa RC Beam (37.5 cm x 25 cm) | Beam | 40MPa | Concrete Rectangular | 250 | 375 | 937.5 | 4800 | 0.45 | 1100.92 | G300E | 2857500 | 22.42 | G300E | 1984954.5 | 15.57
4582 | Story48 | B4 | 40 MPa RC Beam (37.5 cm x 25 cm) | Beam | 40MPa | Concrete Rectangular | 250 | 375 | 937.5 | 7037.5 | 0.66 | 1614.11 | G300E | 4933850.5 | 38.71 | G300E | 2715354.63 | 21.31
4583 | Story48 | B40 | 40 MPa RC Beam (37.5 cm x 25 cm) | Beam | 40MPa | Concrete Rectangular | 250 | 375 | 937.5 | 7037.5 | 0.66 | 1614.11 | G300E | 5353778.12 | 42.01 | G300E | 3497089.89 | 27.44
4584 | Story48 | B41 | 40 MPa RC Beam (37.5 cm x 25 cm) | Beam | 40MPa | Concrete Rectangular | 250 | 375 | 937.5 | 4637.5 | 0.43 | 1063.65 | G300E | 3334652.34 | 26.16 | G300E | 1827100.37 | 14.34
4585 | Story48 | B42 | 40 MPa RC Beam (37.5 cm x 25 cm) | Beam | 40MPa | Concrete Rectangular | 250 | 375 | 937.5 | 7037.5 | 0.66 | 1614.11 | G300E | 4784620.31 | 37.54 | G300E | 2586873.57 | 20.3
4586 | Story48 | B43 | 40 MPa RC Beam (37.5 cm x 25 cm) | Beam | 40MPa | Concrete Rectangular | 250 | 375 | 937.5 | 4637.5 | 0.43 | 1063.65 | G300E | 3440735.16 | 27 | G300E | 1844217.09 | 14.47
4587 | Story48 | B44 | 40 MPa RC Beam (37.5 cm x 25 cm) | Beam | 40MPa | Concrete Rectangular | 250 | 375 | 937.5 | 7037.5 | 0.66 | 1614.11 | G300E | 5693630.73 | 44.67 | G300E | 3113241.92 | 24.43
4588 | Story48 | B45 | 40 MPa RC Beam (37.5 cm x 25 cm) | Beam | 40MPa | Concrete Rectangular | 250 | 375 | 937.5 | 4637.5 | 0.43 | 1063.65 | G300E | 1614139.84 | 12.67 | G300E | 2303391.18 | 18.07
4589 | Story48 | B46 | 40 MPa RC Beam (37.5 cm x 25 cm) | Beam | 40MPa | Concrete Rectangular | 250 | 375 | 937.5 | 4637.5 | 0.43 | 1063.65 | G300E | 1541389.06 | 12.09 | G300E | 1278503.68 | 10.03
4590 | Story48 | B47 | 40 MPa RC Beam (37.5 cm x 25 cm) | Beam | 40MPa | Concrete Rectangular | 250 | 375 | 937.5 | 7037.5 | 0.66 | 1614.11 | G300E | 6543995.31 | 51.35 | G300E | 3107460.17 | 24.38
4591 | Story48 | B48 | 40 MPa RC Beam (37.5 cm x 25 cm) | Beam | 40MPa | Concrete Rectangular | 250 | 375 | 937.5 | 4637.5 | 0.43 | 1063.65 | G300E | 3298132.03 | 25.88 | G300E | 1278503.68 | 10.03
4592 | Story48 | B49 | 40 MPa RC Beam (37.5 cm x 25 cm) | Beam | 40MPa | Concrete Rectangular | 250 | 375 | 937.5 | 7037.5 | 0.66 | 1614.11 | G300E | 6585633.85 | 51.67 | G300E | 2629515.32 | 20.63
4593 | Story48 | B5 | 40 MPa RC Beam (37.5 cm x 25 cm) | Beam | 40MPa | Concrete Rectangular | 250 | 375 | 937.5 | 4637.5 | 0.43 | 1063.65 | G300E | 3208058.82 | 25.17 | G300E | 2011848.09 | 15.79
4594 | Story48 | B50 | 40 MPa RC Beam (37.5 cm x 25 cm) | Beam | 40MPa | Concrete Rectangular | 250 | 375 | 937.5 | 4637.5 | 0.43 | 1063.65 | G300E | 3231178.12 | 25.35 | G300E | 253616.18 | 1.99
4595 | Story48 | B51 | 40 MPa RC Beam (37.5 cm x 25 cm) | Beam | 40MPa | Concrete Rectangular | 250 | 375 | 937.5 | 7200 | 0.68 | 1651.38 | G300E | 6801900 | 53.37 | G300E | 3722866.88 | 29.21
4596 | Story48 | B55 | 40 MPa RC Beam (37.5 cm x 25 cm) | Beam | 40MPa | Concrete Rectangular | 250 | 375 | 937.5 | 7037.5 | 0.66 | 1614.11 | G300E | 6650730.73 | 52.18 | G300E | 3638440.28 | 28.55
4597 | Story48 | B56 | 40 MPa RC Beam (37.5 cm x 25 cm) | Beam | 40MPa | Concrete Rectangular | 250 | 375 | 937.5 | 4637.5 | 0.43 | 1063.65 | G300E | 3232917.19 | 25.37 | G300E | 253616.18 | 1.99
4598 | Story48 | B57 | 40 MPa RC Beam (37.5 cm x 25 cm) | Beam | 40MPa | Concrete Rectangular | 250 | 375 | 937.5 | 7037.5 | 0.66 | 1614.11 | G300E | 6588566.15 | 51.7 | G300E | 2629610.99 | 20.63
4599 | Story48 | B58 | 40 MPa RC Beam (37.5 cm x 25 cm) | Beam | 40MPa | Concrete Rectangular | 250 | 375 | 937.5 | 4637.5 | 0.43 | 1063.65 | G300E | 3298711.72 | 25.88 | G300E | 1278503.68 | 10.03
4600 | Story48 | B59 | 40 MPa RC Beam (37.5 cm x 25 cm) | Beam | 40MPa | Concrete Rectangular | 250 | 375 | 937.5 | 7037.5 | 0.66 | 1614.11 | G300E | 6543995.31 | 51.35 | G300E | 3107464.57 | 24.38
4601 | Story48 | B6 | 40 MPa RC Beam (37.5 cm x 25 cm) | Beam | 40MPa | Concrete Rectangular | 250 | 375 | 937.5 | 7037.5 | 0.66 | 1614.11 | G300E | 4369994.27 | 34.29 | G300E | 3623731.91 | 28.43
4602 | Story48 | B60 | 40 MPa RC Beam (37.5 cm x 25 cm) | Beam | 40MPa | Concrete Rectangular | 250 | 375 | 937.5 | 4637.5 | 0.43 | 1063.65 | G300E | 1541389.06 | 12.09 | G300E | 1278503.68 | 10.03
4603 | Story48 | B61 | 40 MPa RC Beam (37.5 cm x 25 cm) | Beam | 40MPa | Concrete Rectangular | 250 | 375 | 937.5 | 4637.5 | 0.43 | 1063.65 | G300E | 1614139.84 | 12.67 | G300E | 2303391.18 | 18.07
4604 | Story48 | B62 | 40 MPa RC Beam (37.5 cm x 25 cm) | Beam | 40MPa | Concrete Rectangular | 250 | 375 | 937.5 | 7037.5 | 0.66 | 1614.11 | G300E | 6544288.54 | 51.35 | G300E | 3107470.07 | 24.38
4605 | Story48 | B63 | 40 MPa RC Beam (37.5 cm x 25 cm) | Beam | 40MPa | Concrete Rectangular | 250 | 375 | 937.5 | 4637.5 | 0.43 | 1063.65 | G300E | 3440735.16 | 27 | G300E | 1844220.35 | 14.47
4606 | Story48 | B64 | 40 MPa RC Beam (37.5 cm x 25 cm) | Beam | 40MPa | Concrete Rectangular | 250 | 375 | 937.5 | 7037.5 | 0.66 | 1614.11 | G300E | 6588859.38 | 51.7 | G300E | 2629623.09 | 20.63
4607 | Story48 | B65 | 40 MPa RC Beam (37.5 cm x 25 cm) | Beam | 40MPa | Concrete Rectangular | 250 | 375 | 937.5 | 4637.5 | 0.43 | 1063.65 | G300E | 3334652.34 | 26.16 | G300E | 1827109.06 | 14.34
4608 | Story48 | B66 | 40 MPa RC Beam (37.5 cm x 25 cm) | Beam | 40MPa | Concrete Rectangular | 250 | 375 | 937.5 | 7200 | 0.68 | 1651.38 | G300E | 6804600 | 53.39 | G300E | 3722550.75 | 29.21
4609 | Story48 | B67 | 40 MPa RC Beam (37.5 cm x 25 cm) | Beam | 40MPa | Concrete Rectangular | 250 | 375 | 937.5 | 4637.5 | 0.43 | 1063.65 | G300E | 2768297.66 | 21.72 | G300E | 1405311.77 | 11.03
4610 | Story48 | B69 | 40 MPa RC Beam (37.5 cm x 25 cm) | Beam | 40MPa | Concrete Rectangular | 250 | 375 | 937.5 | 4637.5 | 0.43 | 1063.65 | G300E | 2769457.03 | 21.73 | G300E | 1405311.77 | 11.03
4611 | Story48 | B7 | 40 MPa RC Beam (37.5 cm x 25 cm) | Beam | 40MPa | Concrete Rectangular | 250 | 375 | 937.5 | 4637.5 | 0.43 | 1063.65 | G300E | 2615260.16 | 20.52 | G300E | 1822649.45 | 14.3
4612 | Story48 | B70 | 40 MPa RC Beam (37.5 cm x 25 cm) | Beam | 40MPa | Concrete Rectangular | 250 | 375 | 937.5 | 7037.5 | 0.66 | 1614.11 | G300E | 6651903.65 | 52.19 | G300E | 3638543.64 | 28.55
4613 | Story48 | B71 | 40 MPa RC Beam (37.5 cm x 25 cm) | Beam | 40MPa | Concrete Rectangular | 250 | 375 | 937.5 | 4637.5 | 0.43 | 1063.65 | G300E | 3334652.34 | 26.16 | G300E | 1827104.71 | 14.34
4614 | Story48 | B72 | 40 MPa RC Beam (37.5 cm x 25 cm) | Beam | 40MPa | Concrete Rectangular | 250 | 375 | 937.5 | 7037.5 | 0.66 | 1614.11 | G300E | 6588566.15 | 51.7 | G300E | 2629612.09 | 20.63
4615 | Story48 | B73 | 40 MPa RC Beam (37.5 cm x 25 cm) | Beam | 40MPa | Concrete Rectangular | 250 | 375 | 937.5 | 4637.5 | 0.43 | 1063.65 | G300E | 3441025 | 27 | G300E | 1844221.44 | 14.47
4616 | Story48 | B74 | 40 MPa RC Beam (37.5 cm x 25 cm) | Beam | 40MPa | Concrete Rectangular | 250 | 375 | 937.5 | 7037.5 | 0.66 | 1614.11 | G300E | 6543995.31 | 51.35 | G300E | 3107464.57 | 24.38
4617 | Story48 | B75 | 40 MPa RC Beam (37.5 cm x 25 cm) | Beam | 40MPa | Concrete Rectangular | 250 | 375 | 937.5 | 4637.5 | 0.43 | 1063.65 | G300E | 1614139.84 | 12.67 | G300E | 2303391.18 | 18.07
4618 | Story48 | B76 | 40 MPa RC Beam (37.5 cm x 25 cm) | Beam | 40MPa | Concrete Rectangular | 250 | 375 | 937.5 | 4637.5 | 0.43 | 1063.65 | G300E | 1731816.41 | 13.59 | G300E | 2360200.55 | 18.52
4619 | Story48 | B77 | 40 MPa RC Beam (37.5 cm x 25 cm) | Beam | 40MPa | Concrete Rectangular | 250 | 375 | 937.5 | 7037.5 | 0.66 | 1614.11 | G300E | 5693630.73 | 44.67 | G300E | 3113239.72 | 24.43
4620 | Story48 | B78 | 40 MPa RC Beam (37.5 cm x 25 cm) | Beam | 40MPa | Concrete Rectangular | 250 | 375 | 937.5 | 4637.5 | 0.43 | 1063.65 | G300E | 3010317.19 | 23.62 | G300E | 1278503.68 | 10.03
4621 | Story48 | B79 | 40 MPa RC Beam (37.5 cm x 25 cm) | Beam | 40MPa | Concrete Rectangular | 250 | 375 | 937.5 | 7037.5 | 0.66 | 1614.11 | G300E | 4784620.31 | 37.54 | G300E | 2586873.57 | 20.3
4622 | Story48 | B8 | 40 MPa RC Beam (37.5 cm x 25 cm) | Beam | 40MPa | Concrete Rectangular | 250 | 375 | 937.5 | 7037.5 | 0.66 | 1614.11 | G300E | 3755679.17 | 29.47 | G300E | 1550015.24 | 12.16
4623 | Story48 | B80 | 40 MPa RC Beam (37.5 cm x 25 cm) | Beam | 40MPa | Concrete Rectangular | 250 | 375 | 937.5 | 4637.5 | 0.43 | 1063.65 | G300E | 2934957.81 | 23.03 | G300E | 1278503.68 | 10.03
4624 | Story48 | B81 | 40 MPa RC Beam (37.5 cm x 25 cm) | Beam | 40MPa | Concrete Rectangular | 250 | 375 | 937.5 | 7037.5 | 0.66 | 1614.11 | G300E | 5354657.81 | 42.01 | G300E | 3497069 | 27.44
4625 | Story48 | B82 | 40 MPa RC Beam (37.5 cm x 25 cm) | Beam | 40MPa | Concrete Rectangular | 250 | 375 | 937.5 | 4637.5 | 0.43 | 1063.65 | G300E | 2643664.84 | 20.74 | G300E | 1278503.68 | 10.03
4626 | Story48 | B83 | 40 MPa RC Beam (37.5 cm x 25 cm) | Beam | 40MPa | Concrete Rectangular | 250 | 375 | 937.5 | 7037.5 | 0.66 | 1614.11 | G300E | 5112743.75 | 40.12 | G300E | 1550015.24 | 12.16
4627 | Story48 | B84 | 40 MPa RC Beam (37.5 cm x 25 cm) | Beam | 40MPa | Concrete Rectangular | 250 | 375 | 937.5 | 4637.5 | 0.43 | 1063.65 | G300E | 2643664.84 | 20.74 | G300E | 1278503.68 | 10.03
4628 | Story48 | B85 | 40 MPa RC Beam (37.5 cm x 25 cm) | Beam | 40MPa | Concrete Rectangular | 250 | 375 | 937.5 | 7037.5 | 0.66 | 1614.11 | G300E | 5354364.58 | 42.01 | G300E | 3497063.5 | 27.44
4629 | Story48 | B86 | 40 MPa RC Beam (37.5 cm x 25 cm) | Beam | 40MPa | Concrete Rectangular | 250 | 375 | 937.5 | 4637.5 | 0.43 | 1063.65 | G300E | 2934957.81 | 23.03 | G300E | 1278503.68 | 10.03
4630 | Story48 | B87 | 40 MPa RC Beam (37.5 cm x 25 cm) | Beam | 40MPa | Concrete Rectangular | 250 | 375 | 937.5 | 7037.5 | 0.66 | 1614.11 | G300E | 4784620.31 | 37.54 | G300E | 2586873.57 | 20.3
4631 | Story48 | B88 | 40 MPa RC Beam (37.5 cm x 25 cm) | Beam | 40MPa | Concrete Rectangular | 250 | 375 | 937.5 | 4637.5 | 0.43 | 1063.65 | G300E | 3010317.19 | 23.62 | G300E | 1278503.68 | 10.03
4632 | Story48 | B89 | 40 MPa RC Beam (37.5 cm x 25 cm) | Beam | 40MPa | Concrete Rectangular | 250 | 375 | 937.5 | 7037.5 | 0.66 | 1614.11 | G300E | 5693630.73 | 44.67 | G300E | 3113243.02 | 24.43
4633 | Story48 | B9 | 40 MPa RC Beam (37.5 cm x 25 cm) | Beam | 40MPa | Concrete Rectangular | 250 | 375 | 937.5 | 4637.5 | 0.43 | 1063.65 | G300E | 2623085.94 | 20.58 | G300E | 1822649.45 | 14.3
4634 | Story48 | B90 | 40 MPa RC Beam (37.5 cm x 25 cm) | Beam | 40MPa | Concrete Rectangular | 250 | 375 | 937.5 | 4637.5 | 0.43 | 1063.65 | G300E | 1731816.41 | 13.59 | G300E | 2360200.55 | 18.52
4635 | Story48 | B91 | 40 MPa RC Beam (37.5 cm x 25 cm) | Beam | 40MPa | Concrete Rectangular | 250 | 375 | 937.5 | 4637.5 | 0.43 | 1063.65 | G300E | 1792103.91 | 14.06 | G300E | 2384946.33 | 18.71
4636 | Story48 | B92 | 40 MPa RC Beam (37.5 cm x 25 cm) | Beam | 40MPa | Concrete Rectangular | 250 | 375 | 937.5 | 7037.5 | 0.66 | 1614.11 | G300E | 5792742.19 | 45.45 | G300E | 3118021.92 | 24.47
4637 | Story48 | B93 | 40 MPa RC Beam (37.5 cm x 25 cm) | Beam | 40MPa | Concrete Rectangular | 250 | 375 | 937.5 | 4637.5 | 0.43 | 1063.65 | G300E | 3433489.06 | 26.94 | G300E | 1878999.42 | 14.74
4638 | Story48 | B94 | 40 MPa RC Beam (37.5 cm x 25 cm) | Beam | 40MPa | Concrete Rectangular | 250 | 375 | 937.5 | 7037.5 | 0.66 | 1614.11 | G300E | 4975805.73 | 39.04 | G300E | 2586873.57 | 20.3
4639 | Story48 | B95 | 40 MPa RC Beam (37.5 cm x 25 cm) | Beam | 40MPa | Concrete Rectangular | 250 | 375 | 937.5 | 4637.5 | 0.43 | 1063.65 | G300E | 3283639.84 | 25.76 | G300E | 1861052.3 | 14.6
4640 | Story48 | B96 | 40 MPa RC Beam (37.5 cm x 25 cm) | Beam | 40MPa | Concrete Rectangular | 250 | 375 | 937.5 | 7037.5 | 0.66 | 1614.11 | G300E | 5702427.6 | 44.74 | G300E | 2987212.39 | 23.44
4641 | Story48 | B97 | 40 MPa RC Beam (37.5 cm x 25 cm) | Beam | 40MPa | Concrete Rectangular | 250 | 375 | 937.5 | 4637.5 | 0.43 | 1063.65 | G300E | 2623085.94 | 20.58 | G300E | 1822649.45 | 14.3
4642 | Story48 | B98 | 40 MPa RC Beam (37.5 cm x 25 cm) | Beam | 40MPa | Concrete Rectangular | 250 | 375 | 937.5 | 7037.5 | 0.66 | 1614.11 | G300E | 5675743.75 | 44.53 | G300E | 1550015.24 | 12.16
4643 | Story48 | B99 | 40 MPa RC Beam (37.5 cm x 25 cm) | Beam | 40MPa | Concrete Rectangular | 250 | 375 | 937.5 | 4637.5 | 0.43 | 1063.65 | G300E | 2623085.94 | 20.58 | G300E | 1822649.45 | 14.3
4644 | Story49 | B1 | 40 MPa RC Beam (60 cm x 40 cm) | Beam | 40MPa | Concrete Rectangular | 400 | 600 | 2400 | 4637.5 | 1.11 | 2722.94 | G300E | 3521601.56 | 27.63 | G300E | 3181327.32 | 24.96
4645 | Story49 | B10 | 40 MPa RC Beam (60 cm x 40 cm) | Beam | 40MPa | Concrete Rectangular | 400 | 600 | 2400 | 7037.5 | 1.69 | 4132.11 | G300E | 5739960.94 | 45.04 | G300E | 5353196.36 | 42
4646 | Story49 | B100 | 40 MPa RC Beam (60 cm x 40 cm) | Beam | 40MPa | Concrete Rectangular | 400 | 600 | 2400 | 7037.5 | 1.69 | 4132.11 | G300E | 5644954.69 | 44.29 | G300E | 656838.02 | 5.15
4647 | Story49 | B101 | 40 MPa RC Beam (60 cm x 40 cm) | Beam | 40MPa | Concrete Rectangular | 400 | 600 | 2400 | 4637.5 | 1.11 | 2722.94 | G300E | 3167412.5 | 24.85 | G300E | 486940.98 | 3.82
4648 | Story49 | B102 | 40 MPa RC Beam (60 cm x 40 cm) | Beam | 40MPa | Concrete Rectangular | 400 | 600 | 2400 | 7037.5 | 1.69 | 4132.11 | G300E | 5542031.25 | 43.48 | G300E | 2101871.36 | 16.49
4649 | Story49 | B103 | 40 MPa RC Beam (60 cm x 40 cm) | Beam | 40MPa | Concrete Rectangular | 400 | 600 | 2400 | 4637.5 | 1.11 | 2722.94 | G300E | 3181904.69 | 24.97 | G300E | 568097.81 | 4.46
4650 | Story49 | B104 | 40 MPa RC Beam (60 cm x 40 cm) | Beam | 40MPa | Concrete Rectangular | 400 | 600 | 2400 | 7037.5 | 1.69 | 4132.11 | G300E | 5204817.71 | 40.84 | G300E | 903152.28 | 7.09
4651 | Story49 | B105 | 40 MPa RC Beam (60 cm x 40 cm) | Beam | 40MPa | Concrete Rectangular | 400 | 600 | 2400 | 4637.5 | 1.11 | 2722.94 | G300E | 3521601.56 | 27.63 | G300E | 3181327.32 | 24.96
4652 | Story49 | B106 | 40 MPa RC Beam (60 cm x 40 cm) | Beam | 40MPa | Concrete Rectangular | 400 | 600 | 2400 | 7037.5 | 1.69 | 4132.11 | G300E | 5374597.4 | 42.17 | G300E | 5960768.95 | 46.77
4653 | Story49 | B107 | 40 MPa RC Beam (60 cm x 40 cm) | Beam | 40MPa | Concrete Rectangular | 400 | 600 | 2400 | 7037.5 | 1.69 | 4132.11 | G300E | 5546136.46 | 43.52 | G300E | 3711114.2 | 29.12
4654 | Story49 | B108 | 40 MPa RC Beam (60 cm x 40 cm) | Beam | 40MPa | Concrete Rectangular | 400 | 600 | 2400 | 7037.5 | 1.69 | 4132.11 | G300E | 5739960.94 | 45.04 | G300E | 5353196.36 | 42
4655 | Story49 | B109 | 40 MPa RC Beam (60 cm x 40 cm) | Beam | 40MPa | Concrete Rectangular | 400 | 600 | 2400 | 7037.5 | 1.69 | 4132.11 | G300E | 5146171.88 | 40.38 | G300E | 656838.02 | 5.15
4656 | Story49 | B11 | 40 MPa RC Beam (60 cm x 40 cm) | Beam | 40MPa | Concrete Rectangular | 400 | 600 | 2400 | 4637.5 | 1.11 | 2722.94 | G300E | 3167412.5 | 24.85 | G300E | 486940.98 | 3.82
4657 | Story49 | B110 | 40 MPa RC Beam (60 cm x 40 cm) | Beam | 40MPa | Concrete Rectangular | 400 | 600 | 2400 | 7037.5 | 1.69 | 4132.11 | G300E | 5739960.94 | 45.04 | G300E | 5353196.36 | 42
4658 | Story49 | B111 | 40 MPa RC Beam (60 cm x 40 cm) | Beam | 40MPa | Concrete Rectangular | 400 | 600 | 2400 | 7037.5 | 1.69 | 4132.11 | G300E | 5546136.46 | 43.52 | G300E | 3711114.2 | 29.12
4659 | Story49 | B112 | 40 MPa RC Beam (60 cm x 40 cm) | Beam | 40MPa | Concrete Rectangular | 400 | 600 | 2400 | 7037.5 | 1.69 | 4132.11 | G300E | 5374597.4 | 42.17 | G300E | 5960768.95 | 46.77
4660 | Story49 | B12 | 40 MPa RC Beam (60 cm x 40 cm) | Beam | 40MPa | Concrete Rectangular | 400 | 600 | 2400 | 7037.5 | 1.69 | 4132.11 | G300E | 5546136.46 | 43.52 | G300E | 3711114.2 | 29.12
4661 | Story49 | B13 | 40 MPa RC Beam (60 cm x 40 cm) | Beam | 40MPa | Concrete Rectangular | 400 | 600 | 2400 | 4637.5 | 1.11 | 2722.94 | G300E | 3181904.69 | 24.97 | G300E | 568097.81 | 4.46
4662 | Story49 | B14 | 40 MPa RC Beam (60 cm x 40 cm) | Beam | 40MPa | Concrete Rectangular | 400 | 600 | 2400 | 7037.5 | 1.69 | 4132.11 | G300E | 5374597.4 | 42.17 | G300E | 5960768.95 | 46.77
4663 | Story49 | B15 | 40 MPa RC Beam (60 cm x 40 cm) | Beam | 40MPa | Concrete Rectangular | 400 | 600 | 2400 | 4637.5 | 1.11 | 2722.94 | G300E | 3521601.56 | 27.63 | G300E | 3181327.32 | 24.96
4664 | Story49 | B16 | 40 MPa RC Beam (60 cm x 40 cm) | Beam | 40MPa | Concrete Rectangular | 400 | 600 | 2400 | 4637.5 | 1.11 | 2722.94 | G300E | 3521601.56 | 27.63 | G300E | 3100170.49 | 24.33
4665 | Story49 | B17 | 40 MPa RC Beam (60 cm x 40 cm) | Beam | 40MPa | Concrete Rectangular | 400 | 600 | 2400 | 7037.5 | 1.69 | 4132.11 | G300E | 5204524.48 | 40.84 | G300E | 903152.28 | 7.09
4666 | Story49 | B18 | 40 MPa RC Beam (60 cm x 40 cm) | Beam | 40MPa | Concrete Rectangular | 400 | 600 | 2400 | 4637.5 | 1.11 | 2722.94 | G300E | 3130312.5 | 24.56 | G300E | 649254.64 | 5.09
4667 | Story49 | B19 | 40 MPa RC Beam (60 cm x 40 cm) | Beam | 40MPa | Concrete Rectangular | 400 | 600 | 2400 | 7037.5 | 1.69 | 4132.11 | G300E | 5542031.25 | 43.48 | G300E | 2101871.36 | 16.49
4668 | Story49 | B2 | 40 MPa RC Beam (60 cm x 40 cm) | Beam | 40MPa | Concrete Rectangular | 400 | 600 | 2400 | 7037.5 | 1.69 | 4132.11 | G300E | 5374304.17 | 42.17 | G300E | 5960768.95 | 46.77
4669 | Story49 | B20 | 40 MPa RC Beam (60 cm x 40 cm) | Beam | 40MPa | Concrete Rectangular | 400 | 600 | 2400 | 4637.5 | 1.11 | 2722.94 | G300E | 3521601.56 | 27.63 | G300E | 649254.64 | 5.09
4670 | Story49 | B21 | 40 MPa RC Beam (60 cm x 40 cm) | Beam | 40MPa | Concrete Rectangular | 400 | 600 | 2400 | 7037.5 | 1.69 | 4132.11 | G300E | 5603316.15 | 43.97 | G300E | 656838.02 | 5.15
4671 | Story49 | B22 | 40 MPa RC Beam (60 cm x 40 cm) | Beam | 40MPa | Concrete Rectangular | 400 | 600 | 2400 | 4637.5 | 1.11 | 2722.94 | G300E | 3521601.56 | 27.63 | G300E | 649254.64 | 5.09
4672 | Story49 | B23 | 40 MPa RC Beam (60 cm x 40 cm) | Beam | 40MPa | Concrete Rectangular | 400 | 600 | 2400 | 7037.5 | 1.69 | 4132.11 | G300E | 6131421.88 | 48.11 | G300E | 985257.04 | 7.73
4673 | Story49 | B24 | 40 MPa RC Beam (60 cm x 40 cm) | Beam | 40MPa | Concrete Rectangular | 400 | 600 | 2400 | 4637.5 | 1.11 | 2722.94 | G300E | 3521601.56 | 27.63 | G300E | 649254.64 | 5.09
4674 | Story49 | B25 | 40 MPa RC Beam (60 cm x 40 cm) | Beam | 40MPa | Concrete Rectangular | 400 | 600 | 2400 | 7037.5 | 1.69 | 4132.11 | G300E | 5644661.46 | 44.29 | G300E | 656838.02 | 5.15
4675 | Story49 | B26 | 40 MPa RC Beam (60 cm x 40 cm) | Beam | 40MPa | Concrete Rectangular | 400 | 600 | 2400 | 4637.5 | 1.11 | 2722.94 | G300E | 3521601.56 | 27.63 | G300E | 649254.64 | 5.09
4676 | Story49 | B27 | 40 MPa RC Beam (60 cm x 40 cm) | Beam | 40MPa | Concrete Rectangular | 400 | 600 | 2400 | 7037.5 | 1.69 | 4132.11 | G300E | 5542031.25 | 43.48 | G300E | 2101871.36 | 16.49
4677 | Story49 | B28 | 40 MPa RC Beam (60 cm x 40 cm) | Beam | 40MPa | Concrete Rectangular | 400 | 600 | 2400 | 4637.5 | 1.11 | 2722.94 | G300E | 3130312.5 | 24.56 | G300E | 649254.64 | 5.09
4678 | Story49 | B29 | 40 MPa RC Beam (60 cm x 40 cm) | Beam | 40MPa | Concrete Rectangular | 400 | 600 | 2400 | 7037.5 | 1.69 | 4132.11 | G300E | 5204524.48 | 40.84 | G300E | 903152.28 | 7.09
4679 | Story49 | B3 | 40 MPa RC Beam (60 cm x 40 cm) | Beam | 40MPa | Concrete Rectangular | 400 | 600 | 2400 | 4637.5 | 1.11 | 2722.94 | G300E | 3181904.69 | 24.97 | G300E | 568097.81 | 4.46
4680 | Story49 | B30 | 40 MPa RC Beam (60 cm x 40 cm) | Beam | 40MPa | Concrete Rectangular | 400 | 600 | 2400 | 4637.5 | 1.11 | 2722.94 | G300E | 3521601.56 | 27.63 | G300E | 3100170.49 | 24.33
4681 | Story49 | B31 | 40 MPa RC Beam (60 cm x 40 cm) | Beam | 40MPa | Concrete Rectangular | 400 | 600 | 2400 | 4637.5 | 1.11 | 2722.94 | G300E | 3521601.56 | 27.63 | G300E | 1866594.33 | 14.65
4682 | Story49 | B32 | 40 MPa RC Beam (60 cm x 40 cm) | Beam | 40MPa | Concrete Rectangular | 400 | 600 | 2400 | 7037.5 | 1.69 | 4132.11 | G300E | 5180772.92 | 40.65 | G300E | 2266080.86 | 17.78
4683 | Story49 | B33 | 40 MPa RC Beam (60 cm x 40 cm) | Beam | 40MPa | Concrete Rectangular | 400 | 600 | 2400 | 4637.5 | 1.11 | 2722.94 | G300E | 3399867.19 | 26.68 | G300E | 649254.64 | 5.09
4684 | Story49 | B34 | 40 MPa RC Beam (60 cm x 40 cm) | Beam | 40MPa | Concrete Rectangular | 400 | 600 | 2400 | 7037.5 | 1.69 | 4132.11 | G300E | 5344101.56 | 41.93 | G300E | 3546904.69 | 27.83
4685 | Story49 | B35 | 40 MPa RC Beam (60 cm x 40 cm) | Beam | 40MPa | Concrete Rectangular | 400 | 600 | 2400 | 4637.5 | 1.11 | 2722.94 | G300E | 3375810.16 | 26.49 | G300E | 649254.64 | 5.09
4686 | Story49 | B36 | 40 MPa RC Beam (60 cm x 40 cm) | Beam | 40MPa | Concrete Rectangular | 400 | 600 | 2400 | 7037.5 | 1.69 | 4132.11 | G300E | 5585135.94 | 43.82 | G300E | 656838.02 | 5.15
4687 | Story49 | B37 | 40 MPa RC Beam (60 cm x 40 cm) | Beam | 40MPa | Concrete Rectangular | 400 | 600 | 2400 | 4800 | 1.15 | 2818.35 | G300E | 4148160 | 32.55 | G300E | 2903043.84 | 22.78
4688 | Story49 | B38 | 40 MPa RC Beam (60 cm x 40 cm) | Beam | 40MPa | Concrete Rectangular | 400 | 600 | 2400 | 7037.5 | 1.69 | 4132.11 | G300E | 6039054.69 | 47.38 | G300E | 656838.02 | 5.15
4689 | Story49 | B39 | 40 MPa RC Beam (60 cm x 40 cm) | Beam | 40MPa | Concrete Rectangular | 400 | 600 | 2400 | 4800 | 1.15 | 2818.35 | G300E | 4084500 | 32.05 | G300E | 2150404.8 | 16.87
4690 | Story49 | B4 | 40 MPa RC Beam (60 cm x 40 cm) | Beam | 40MPa | Concrete Rectangular | 400 | 600 | 2400 | 7037.5 | 1.69 | 4132.11 | G300E | 5513740.5 | 43.26 | G300E | 3988298.19 | 31.29
4691 | Story49 | B40 | 40 MPa RC Beam (60 cm x 40 cm) | Beam | 40MPa | Concrete Rectangular | 400 | 600 | 2400 | 7037.5 | 1.69 | 4132.11 | G300E | 5587775 | 43.84 | G300E | 656838.02 | 5.15
4692 | Story49 | B41 | 40 MPa RC Beam (60 cm x 40 cm) | Beam | 40MPa | Concrete Rectangular | 400 | 600 | 2400 | 4637.5 | 1.11 | 2722.94 | G300E | 3376389.84 | 26.49 | G300E | 649254.64 | 5.09
4693 | Story49 | B42 | 40 MPa RC Beam (60 cm x 40 cm) | Beam | 40MPa | Concrete Rectangular | 400 | 600 | 2400 | 7037.5 | 1.69 | 4132.11 | G300E | 5542031.25 | 43.48 | G300E | 3546904.69 | 27.83
4694 | Story49 | B43 | 40 MPa RC Beam (60 cm x 40 cm) | Beam | 40MPa | Concrete Rectangular | 400 | 600 | 2400 | 4637.5 | 1.11 | 2722.94 | G300E | 3400157.03 | 26.68 | G300E | 649254.64 | 5.09
4695 | Story49 | B44 | 40 MPa RC Beam (60 cm x 40 cm) | Beam | 40MPa | Concrete Rectangular | 400 | 600 | 2400 | 7037.5 | 1.69 | 4132.11 | G300E | 5180772.92 | 40.65 | G300E | 2266080.86 | 17.78
4696 | Story49 | B45 | 40 MPa RC Beam (60 cm x 40 cm) | Beam | 40MPa | Concrete Rectangular | 400 | 600 | 2400 | 4637.5 | 1.11 | 2722.94 | G300E | 3521601.56 | 27.63 | G300E | 1866594.33 | 14.65
4697 | Story49 | B46 | 40 MPa RC Beam (60 cm x 40 cm) | Beam | 40MPa | Concrete Rectangular | 400 | 600 | 2400 | 4637.5 | 1.11 | 2722.94 | G300E | 3521601.56 | 27.63 | G300E | 0 | 0
4698 | Story49 | B47 | 40 MPa RC Beam (60 cm x 40 cm) | Beam | 40MPa | Concrete Rectangular | 400 | 600 | 2400 | 7037.5 | 1.69 | 4132.11 | G300E | 5405386.46 | 42.41 | G300E | 985257.04 | 7.73
4699 | Story49 | B48 | 40 MPa RC Beam (60 cm x 40 cm) | Beam | 40MPa | Concrete Rectangular | 400 | 600 | 2400 | 4637.5 | 1.11 | 2722.94 | G300E | 4768509.38 | 37.42 | G300E | 649254.64 | 5.09
4700 | Story49 | B49 | 40 MPa RC Beam (60 cm x 40 cm) | Beam | 40MPa | Concrete Rectangular | 400 | 600 | 2400 | 7037.5 | 1.69 | 4132.11 | G300E | 5728525 | 44.95 | G300E | 4203742.72 | 32.98
4701 | Story49 | B5 | 40 MPa RC Beam (60 cm x 40 cm) | Beam | 40MPa | Concrete Rectangular | 400 | 600 | 2400 | 4637.5 | 1.11 | 2722.94 | G300E | 3168776.47 | 24.86 | G300E | 458297.39 | 3.6
4702 | Story49 | B50 | 40 MPa RC Beam (60 cm x 40 cm) | Beam | 40MPa | Concrete Rectangular | 400 | 600 | 2400 | 4637.5 | 1.11 | 2722.94 | G300E | 4351134.38 | 34.14 | G300E | 649254.64 | 5.09
4703 | Story49 | B51 | 40 MPa RC Beam (60 cm x 40 cm) | Beam | 40MPa | Concrete Rectangular | 400 | 600 | 2400 | 7200 | 1.73 | 4227.52 | G300E | 6510000 | 51.08 | G300E | 3964807.2 | 31.11
4704 | Story49 | B55 | 40 MPa RC Beam (60 cm x 40 cm) | Beam | 40MPa | Concrete Rectangular | 400 | 600 | 2400 | 7037.5 | 1.69 | 4132.11 | G300E | 6362779.69 | 49.92 | G300E | 3875323.7 | 30.41
4705 | Story49 | B56 | 40 MPa RC Beam (60 cm x 40 cm) | Beam | 40MPa | Concrete Rectangular | 400 | 600 | 2400 | 4637.5 | 1.11 | 2722.94 | G300E | 4351134.38 | 34.14 | G300E | 649254.64 | 5.09
4706 | Story49 | B57 | 40 MPa RC Beam (60 cm x 40 cm) | Beam | 40MPa | Concrete Rectangular | 400 | 600 | 2400 | 7037.5 | 1.69 | 4132.11 | G300E | 5729111.46 | 44.95 | G300E | 4203742.72 | 32.98
4707 | Story49 | B58 | 40 MPa RC Beam (60 cm x 40 cm) | Beam | 40MPa | Concrete Rectangular | 400 | 600 | 2400 | 4637.5 | 1.11 | 2722.94 | G300E | 4768509.38 | 37.42 | G300E | 649254.64 | 5.09
4708 | Story49 | B59 | 40 MPa RC Beam (60 cm x 40 cm) | Beam | 40MPa | Concrete Rectangular | 400 | 600 | 2400 | 7037.5 | 1.69 | 4132.11 | G300E | 5405386.46 | 42.41 | G300E | 985257.04 | 7.73
4709 | Story49 | B6 | 40 MPa RC Beam (60 cm x 40 cm) | Beam | 40MPa | Concrete Rectangular | 400 | 600 | 2400 | 7037.5 | 1.69 | 4132.11 | G300E | 5739960.94 | 45.04 | G300E | 4991938.03 | 39.17
4710 | Story49 | B60 | 40 MPa RC Beam (60 cm x 40 cm) | Beam | 40MPa | Concrete Rectangular | 400 | 600 | 2400 | 4637.5 | 1.11 | 2722.94 | G300E | 3521601.56 | 27.63 | G300E | 0 | 0
4711 | Story49 | B61 | 40 MPa RC Beam (60 cm x 40 cm) | Beam | 40MPa | Concrete Rectangular | 400 | 600 | 2400 | 4637.5 | 1.11 | 2722.94 | G300E | 3521601.56 | 27.63 | G300E | 1866594.33 | 14.65
4712 | Story49 | B62 | 40 MPa RC Beam (60 cm x 40 cm) | Beam | 40MPa | Concrete Rectangular | 400 | 600 | 2400 | 7037.5 | 1.69 | 4132.11 | G300E | 5405386.46 | 42.41 | G300E | 985257.04 | 7.73
4713 | Story49 | B63 | 40 MPa RC Beam (60 cm x 40 cm) | Beam | 40MPa | Concrete Rectangular | 400 | 600 | 2400 | 4637.5 | 1.11 | 2722.94 | G300E | 3400157.03 | 26.68 | G300E | 649254.64 | 5.09
4714 | Story49 | B64 | 40 MPa RC Beam (60 cm x 40 cm) | Beam | 40MPa | Concrete Rectangular | 400 | 600 | 2400 | 7037.5 | 1.69 | 4132.11 | G300E | 5729111.46 | 44.95 | G300E | 4203742.72 | 32.98
4715 | Story49 | B65 | 40 MPa RC Beam (60 cm x 40 cm) | Beam | 40MPa | Concrete Rectangular | 400 | 600 | 2400 | 4637.5 | 1.11 | 2722.94 | G300E | 3376389.84 | 26.49 | G300E | 649254.64 | 5.09
4716 | Story49 | B66 | 40 MPa RC Beam (60 cm x 40 cm) | Beam | 40MPa | Concrete Rectangular | 400 | 600 | 2400 | 7200 | 1.73 | 4227.52 | G300E | 6509700 | 51.08 | G300E | 3964807.2 | 31.11
4717 | Story49 | B67 | 40 MPa RC Beam (60 cm x 40 cm) | Beam | 40MPa | Concrete Rectangular | 400 | 600 | 2400 | 4637.5 | 1.11 | 2722.94 | G300E | 3947092.19 | 30.97 | G300E | 2077604.64 | 16.3
4718 | Story49 | B69 | 40 MPa RC Beam (60 cm x 40 cm) | Beam | 40MPa | Concrete Rectangular | 400 | 600 | 2400 | 4637.5 | 1.11 | 2722.94 | G300E | 3946802.34 | 30.97 | G300E | 2077604.64 | 16.3
4719 | Story49 | B7 | 40 MPa RC Beam (60 cm x 40 cm) | Beam | 40MPa | Concrete Rectangular | 400 | 600 | 2400 | 4637.5 | 1.11 | 2722.94 | G300E | 3521601.56 | 27.63 | G300E | 649254.64 | 5.09
4720 | Story49 | B70 | 40 MPa RC Beam (60 cm x 40 cm) | Beam | 40MPa | Concrete Rectangular | 400 | 600 | 2400 | 7037.5 | 1.69 | 4132.11 | G300E | 6362779.69 | 49.92 | G300E | 3875323.7 | 30.41
4721 | Story49 | B71 | 40 MPa RC Beam (60 cm x 40 cm) | Beam | 40MPa | Concrete Rectangular | 400 | 600 | 2400 | 4637.5 | 1.11 | 2722.94 | G300E | 3376389.84 | 26.49 | G300E | 649254.64 | 5.09
4722 | Story49 | B72 | 40 MPa RC Beam (60 cm x 40 cm) | Beam | 40MPa | Concrete Rectangular | 400 | 600 | 2400 | 7037.5 | 1.69 | 4132.11 | G300E | 5729111.46 | 44.95 | G300E | 4203742.72 | 32.98
4723 | Story49 | B73 | 40 MPa RC Beam (60 cm x 40 cm) | Beam | 40MPa | Concrete Rectangular | 400 | 600 | 2400 | 4637.5 | 1.11 | 2722.94 | G300E | 3400157.03 | 26.68 | G300E | 649254.64 | 5.09
4724 | Story49 | B74 | 40 MPa RC Beam (60 cm x 40 cm) | Beam | 40MPa | Concrete Rectangular | 400 | 600 | 2400 | 7037.5 | 1.69 | 4132.11 | G300E | 5405386.46 | 42.41 | G300E | 985257.04 | 7.73
4725 | Story49 | B75 | 40 MPa RC Beam (60 cm x 40 cm) | Beam | 40MPa | Concrete Rectangular | 400 | 600 | 2400 | 4637.5 | 1.11 | 2722.94 | G300E | 3521601.56 | 27.63 | G300E | 1866594.33 | 14.65
4726 | Story49 | B76 | 40 MPa RC Beam (60 cm x 40 cm) | Beam | 40MPa | Concrete Rectangular | 400 | 600 | 2400 | 4637.5 | 1.11 | 2722.94 | G300E | 3521601.56 | 27.63 | G300E | 3100170.49 | 24.33
4727 | Story49 | B77 | 40 MPa RC Beam (60 cm x 40 cm) | Beam | 40MPa | Concrete Rectangular | 400 | 600 | 2400 | 7037.5 | 1.69 | 4132.11 | G300E | 5180772.92 | 40.65 | G300E | 2266080.86 | 17.78
4728 | Story49 | B78 | 40 MPa RC Beam (60 cm x 40 cm) | Beam | 40MPa | Concrete Rectangular | 400 | 600 | 2400 | 4637.5 | 1.11 | 2722.94 | G300E | 3130312.5 | 24.56 | G300E | 649254.64 | 5.09
4729 | Story49 | B79 | 40 MPa RC Beam (60 cm x 40 cm) | Beam | 40MPa | Concrete Rectangular | 400 | 600 | 2400 | 7037.5 | 1.69 | 4132.11 | G300E | 5542031.25 | 43.48 | G300E | 3546904.69 | 27.83
4730 | Story49 | B8 | 40 MPa RC Beam (60 cm x 40 cm) | Beam | 40MPa | Concrete Rectangular | 400 | 600 | 2400 | 7037.5 | 1.69 | 4132.11 | G300E | 5146171.88 | 40.38 | G300E | 656838.02 | 5.15
4731 | Story49 | B80 | 40 MPa RC Beam (60 cm x 40 cm) | Beam | 40MPa | Concrete Rectangular | 400 | 600 | 2400 | 4637.5 | 1.11 | 2722.94 | G300E | 3521601.56 | 27.63 | G300E | 649254.64 | 5.09
4732 | Story49 | B81 | 40 MPa RC Beam (60 cm x 40 cm) | Beam | 40MPa | Concrete Rectangular | 400 | 600 | 2400 | 7037.5 | 1.69 | 4132.11 | G300E | 5588068.23 | 43.85 | G300E | 656838.02 | 5.15
4733 | Story49 | B82 | 40 MPa RC Beam (60 cm x 40 cm) | Beam | 40MPa | Concrete Rectangular | 400 | 600 | 2400 | 4637.5 | 1.11 | 2722.94 | G300E | 3521601.56 | 27.63 | G300E | 649254.64 | 5.09
4734 | Story49 | B83 | 40 MPa RC Beam (60 cm x 40 cm) | Beam | 40MPa | Concrete Rectangular | 400 | 600 | 2400 | 7037.5 | 1.69 | 4132.11 | G300E | 6038175 | 47.38 | G300E | 656838.02 | 5.15
4735 | Story49 | B84 | 40 MPa RC Beam (60 cm x 40 cm) | Beam | 40MPa | Concrete Rectangular | 400 | 600 | 2400 | 4637.5 | 1.11 | 2722.94 | G300E | 3521601.56 | 27.63 | G300E | 649254.64 | 5.09
4736 | Story49 | B85 | 40 MPa RC Beam (60 cm x 40 cm) | Beam | 40MPa | Concrete Rectangular | 400 | 600 | 2400 | 7037.5 | 1.69 | 4132.11 | G300E | 5588068.23 | 43.85 | G300E | 656838.02 | 5.15
4737 | Story49 | B86 | 40 MPa RC Beam (60 cm x 40 cm) | Beam | 40MPa | Concrete Rectangular | 400 | 600 | 2400 | 4637.5 | 1.11 | 2722.94 | G300E | 3521601.56 | 27.63 | G300E | 649254.64 | 5.09
4738 | Story49 | B87 | 40 MPa RC Beam (60 cm x 40 cm) | Beam | 40MPa | Concrete Rectangular | 400 | 600 | 2400 | 7037.5 | 1.69 | 4132.11 | G300E | 5542031.25 | 43.48 | G300E | 3546904.69 | 27.83
4739 | Story49 | B88 | 40 MPa RC Beam (60 cm x 40 cm) | Beam | 40MPa | Concrete Rectangular | 400 | 600 | 2400 | 4637.5 | 1.11 | 2722.94 | G300E | 3130312.5 | 24.56 | G300E | 649254.64 | 5.09
4740 | Story49 | B89 | 40 MPa RC Beam (60 cm x 40 cm) | Beam | 40MPa | Concrete Rectangular | 400 | 600 | 2400 | 7037.5 | 1.69 | 4132.11 | G300E | 5180772.92 | 40.65 | G300E | 2266080.86 | 17.78
4741 | Story49 | B9 | 40 MPa RC Beam (60 cm x 40 cm) | Beam | 40MPa | Concrete Rectangular | 400 | 600 | 2400 | 4637.5 | 1.11 | 2722.94 | G300E | 3521601.56 | 27.63 | G300E | 649254.64 | 5.09
4742 | Story49 | B90 | 40 MPa RC Beam (60 cm x 40 cm) | Beam | 40MPa | Concrete Rectangular | 400 | 600 | 2400 | 4637.5 | 1.11 | 2722.94 | G300E | 3521601.56 | 27.63 | G300E | 3100170.49 | 24.33
4743 | Story49 | B91 | 40 MPa RC Beam (60 cm x 40 cm) | Beam | 40MPa | Concrete Rectangular | 400 | 600 | 2400 | 4637.5 | 1.11 | 2722.94 | G300E | 3521601.56 | 27.63 | G300E | 3181327.32 | 24.96
4744 | Story49 | B92 | 40 MPa RC Beam (60 cm x 40 cm) | Beam | 40MPa | Concrete Rectangular | 400 | 600 | 2400 | 7037.5 | 1.69 | 4132.11 | G300E | 5204524.48 | 40.84 | G300E | 903152.28 | 7.09
4745 | Story49 | B93 | 40 MPa RC Beam (60 cm x 40 cm) | Beam | 40MPa | Concrete Rectangular | 400 | 600 | 2400 | 4637.5 | 1.11 | 2722.94 | G300E | 3181904.69 | 24.97 | G300E | 568097.81 | 4.46
4746 | Story49 | B94 | 40 MPa RC Beam (60 cm x 40 cm) | Beam | 40MPa | Concrete Rectangular | 400 | 600 | 2400 | 7037.5 | 1.69 | 4132.11 | G300E | 5542031.25 | 43.48 | G300E | 2101871.36 | 16.49
4747 | Story49 | B95 | 40 MPa RC Beam (60 cm x 40 cm) | Beam | 40MPa | Concrete Rectangular | 400 | 600 | 2400 | 4637.5 | 1.11 | 2722.94 | G300E | 3167412.5 | 24.85 | G300E | 486940.98 | 3.82
4748 | Story49 | B96 | 40 MPa RC Beam (60 cm x 40 cm) | Beam | 40MPa | Concrete Rectangular | 400 | 600 | 2400 | 7037.5 | 1.69 | 4132.11 | G300E | 5644954.69 | 44.29 | G300E | 656838.02 | 5.15
4749 | Story49 | B97 | 40 MPa RC Beam (60 cm x 40 cm) | Beam | 40MPa | Concrete Rectangular | 400 | 600 | 2400 | 4637.5 | 1.11 | 2722.94 | G300E | 3521601.56 | 27.63 | G300E | 649254.64 | 5.09
4750 | Story49 | B98 | 40 MPa RC Beam (60 cm x 40 cm) | Beam | 40MPa | Concrete Rectangular | 400 | 600 | 2400 | 7037.5 | 1.69 | 4132.11 | G300E | 6130542.19 | 48.1 | G300E | 985257.04 | 7.73
4751 | Story49 | B99 | 40 MPa RC Beam (60 cm x 40 cm) | Beam | 40MPa | Concrete Rectangular | 400 | 600 | 2400 | 4637.5 | 1.11 | 2722.94 | G300E | 3521601.56 | 27.63 | G300E | 649254.64 | 5.09
4752 | Story5 | B1 | 40 MPa RC Beam (32.5 cm x 25 cm) | Beam | 40MPa | Concrete Rectangular | 250 | 325 | 812.5 | 4425 | 0.36 | 879.59 | G300E | 2400562.5 | 18.84 | G300E | 1954693.81 | 15.34
4753 | Story5 | B10 | 40 MPa RC Beam (32.5 cm x 25 cm) | Beam | 40MPa | Concrete Rectangular | 250 | 325 | 812.5 | 6825 | 0.55 | 1356.65 | G300E | 2959257.95 | 23.22 | G300E | 1899188.87 | 14.9
4754 | Story5 | B100 | 40 MPa RC Beam (32.5 cm x 25 cm) | Beam | 40MPa | Concrete Rectangular | 250 | 325 | 812.5 | 6825 | 0.55 | 1356.65 | G300E | 3190067.05 | 25.03 | G300E | 917266.51 | 7.2
4755 | Story5 | B101 | 40 MPa RC Beam (32.5 cm x 25 cm) | Beam | 40MPa | Concrete Rectangular | 250 | 325 | 812.5 | 4425 | 0.36 | 879.59 | G300E | 1793389.29 | 14.07 | G300E | 934546.25 | 7.33
4756 | Story5 | B102 | 40 MPa RC Beam (32.5 cm x 25 cm) | Beam | 40MPa | Concrete Rectangular | 250 | 325 | 812.5 | 6825 | 0.55 | 1356.65 | G300E | 3170212.5 | 24.87 | G300E | 917266.51 | 7.2
4757 | Story5 | B103 | 40 MPa RC Beam (32.5 cm x 25 cm) | Beam | 40MPa | Concrete Rectangular | 250 | 325 | 812.5 | 4425 | 0.36 | 879.59 | G300E | 1639778.57 | 12.87 | G300E | 934546.25 | 7.33
4758 | Story5 | B104 | 40 MPa RC Beam (32.5 cm x 25 cm) | Beam | 40MPa | Concrete Rectangular | 250 | 325 | 812.5 | 6825 | 0.55 | 1356.65 | G300E | 3586537.5 | 28.14 | G300E | 919056.13 | 7.21
4759 | Story5 | B105 | 40 MPa RC Beam (32.5 cm x 25 cm) | Beam | 40MPa | Concrete Rectangular | 250 | 325 | 812.5 | 4425 | 0.36 | 879.59 | G300E | 1471628.57 | 11.55 | G300E | 1265789.11 | 9.93
4760 | Story5 | B106 | 40 MPa RC Beam (32.5 cm x 25 cm) | Beam | 40MPa | Concrete Rectangular | 250 | 325 | 812.5 | 6825 | 0.55 | 1356.65 | G300E | 3264521.59 | 25.61 | G300E | 2092460.46 | 16.42
4761 | Story5 | B107 | 40 MPa RC Beam (32.5 cm x 25 cm) | Beam | 40MPa | Concrete Rectangular | 250 | 325 | 812.5 | 6825 | 0.55 | 1356.65 | G300E | 2982835.23 | 23.4 | G300E | 2168466.14 | 17.01
4762 | Story5 | B108 | 40 MPa RC Beam (32.5 cm x 25 cm) | Beam | 40MPa | Concrete Rectangular | 250 | 325 | 812.5 | 6825 | 0.55 | 1356.65 | G300E | 2974769.32 | 23.34 | G300E | 2146129.78 | 16.84
4763 | Story5 | B109 | 40 MPa RC Beam (32.5 cm x 25 cm) | Beam | 40MPa | Concrete Rectangular | 250 | 325 | 812.5 | 6825 | 0.55 | 1356.65 | G300E | 2950881.82 | 23.15 | G300E | 2022659.33 | 15.87
4764 | Story5 | B11 | 40 MPa RC Beam (32.5 cm x 25 cm) | Beam | 40MPa | Concrete Rectangular | 250 | 325 | 812.5 | 4425 | 0.36 | 879.59 | G300E | 1793389.29 | 14.07 | G300E | 934546.25 | 7.33
4765 | Story5 | B110 | 40 MPa RC Beam (32.5 cm x 25 cm) | Beam | 40MPa | Concrete Rectangular | 250 | 325 | 812.5 | 6825 | 0.55 | 1356.65 | G300E | 2974459.09 | 23.34 | G300E | 2022659.33 | 15.87
4766 | Story5 | B111 | 40 MPa RC Beam (32.5 cm x 25 cm) | Beam | 40MPa | Concrete Rectangular | 250 | 325 | 812.5 | 6825 | 0.55 | 1356.65 | G300E | 2982835.23 | 23.4 | G300E | 2022659.33 | 15.87
4767 | Story5 | B112 | 40 MPa RC Beam (32.5 cm x 25 cm) | Beam | 40MPa | Concrete Rectangular | 250 | 325 | 812.5 | 6825 | 0.55 | 1356.65 | G300E | 3264521.59 | 25.61 | G300E | 2022659.33 | 15.87
4768 | Story5 | B12 | 40 MPa RC Beam (32.5 cm x 25 cm) | Beam | 40MPa | Concrete Rectangular | 250 | 325 | 812.5 | 6825 | 0.55 | 1356.65 | G300E | 2965462.5 | 23.27 | G300E | 1775718.42 | 13.93
4769 | Story5 | B13 | 40 MPa RC Beam (32.5 cm x 25 cm) | Beam | 40MPa | Concrete Rectangular | 250 | 325 | 812.5 | 4425 | 0.36 | 879.59 | G300E | 1639462.5 | 12.86 | G300E | 934546.25 | 7.33
4770 | Story5 | B14 | 40 MPa RC Beam (32.5 cm x 25 cm) | Beam | 40MPa | Concrete Rectangular | 250 | 325 | 812.5 | 6825 | 0.55 | 1356.65 | G300E | 3176417.05 | 24.92 | G300E | 1775718.42 | 13.93
4771 | Story5 | B15 | 40 MPa RC Beam (32.5 cm x 25 cm) | Beam | 40MPa | Concrete Rectangular | 250 | 325 | 812.5 | 4425 | 0.36 | 879.59 | G300E | 1391978.57 | 10.92 | G300E | 1265789.11 | 9.93
4772 | Story5 | B16 | 40 MPa RC Beam (32.5 cm x 25 cm) | Beam | 40MPa | Concrete Rectangular | 250 | 325 | 812.5 | 4425 | 0.36 | 879.59 | G300E | 2391080.36 | 18.76 | G300E | 2103247.38 | 16.5
4773 | Story5 | B17 | 40 MPa RC Beam (32.5 cm x 25 cm) | Beam | 40MPa | Concrete Rectangular | 250 | 325 | 812.5 | 6825 | 0.55 | 1356.65 | G300E | 3587157.95 | 28.15 | G300E | 1659878.86 | 13.02
4774 | Story5 | B18 | 40 MPa RC Beam (32.5 cm x 25 cm) | Beam | 40MPa | Concrete Rectangular | 250 | 325 | 812.5 | 4425 | 0.36 | 879.59 | G300E | 2379701.79 | 18.67 | G300E | 934546.25 | 7.33
4775 | Story5 | B19 | 40 MPa RC Beam (32.5 cm x 25 cm) | Beam | 40MPa | Concrete Rectangular | 250 | 325 | 812.5 | 6825 | 0.55 | 1356.65 | G300E | 3089863.64 | 24.24 | G300E | 1287677.87 | 10.1
4776 | Story5 | B2 | 40 MPa RC Beam (32.5 cm x 25 cm) | Beam | 40MPa | Concrete Rectangular | 250 | 325 | 812.5 | 6825 | 0.55 | 1356.65 | G300E | 3256765.91 | 25.55 | G300E | 2093391.14 | 16.43
4777 | Story5 | B20 | 40 MPa RC Beam (32.5 cm x 25 cm) | Beam | 40MPa | Concrete Rectangular | 250 | 325 | 812.5 | 4425 | 0.36 | 879.59 | G300E | 2281719.64 | 17.9 | G300E | 934546.25 | 7.33
4778 | Story5 | B21 | 40 MPa RC Beam (32.5 cm x 25 cm) | Beam | 40MPa | Concrete Rectangular | 250 | 325 | 812.5 | 6825 | 0.55 | 1356.65 | G300E | 3235618.75 | 25.39 | G300E | 1713966.44 | 13.45
4779 | Story5 | B22 | 40 MPa RC Beam (32.5 cm x 25 cm) | Beam | 40MPa | Concrete Rectangular | 250 | 325 | 812.5 | 4425 | 0.36 | 879.59 | G300E | 2138855.36 | 16.78 | G300E | 934546.25 | 7.33
4780 | Story5 | B23 | 40 MPa RC Beam (32.5 cm x 25 cm) | Beam | 40MPa | Concrete Rectangular | 250 | 325 | 812.5 | 6825 | 0.55 | 1356.65 | G300E | 3090484.09 | 24.25 | G300E | 917266.51 | 7.2
4781 | Story5 | B24 | 40 MPa RC Beam (32.5 cm x 25 cm) | Beam | 40MPa | Concrete Rectangular | 250 | 325 | 812.5 | 4425 | 0.36 | 879.59 | G300E | 1843644.64 | 14.47 | G300E | 934546.25 | 7.33
4782 | Story5 | B25 | 40 MPa RC Beam (32.5 cm x 25 cm) | Beam | 40MPa | Concrete Rectangular | 250 | 325 | 812.5 | 6825 | 0.55 | 1356.65 | G300E | 3186654.55 | 25 | G300E | 917266.51 | 7.2
4783 | Story5 | B26 | 40 MPa RC Beam (32.5 cm x 25 cm) | Beam | 40MPa | Concrete Rectangular | 250 | 325 | 812.5 | 4425 | 0.36 | 879.59 | G300E | 1618285.71 | 12.7 | G300E | 934546.25 | 7.33
4784 | Story5 | B27 | 40 MPa RC Beam (32.5 cm x 25 cm) | Beam | 40MPa | Concrete Rectangular | 250 | 325 | 812.5 | 6825 | 0.55 | 1356.65 | G300E | 3092035.23 | 24.26 | G300E | 917266.51 | 7.2
4785 | Story5 | B28 | 40 MPa RC Beam (32.5 cm x 25 cm) | Beam | 40MPa | Concrete Rectangular | 250 | 325 | 812.5 | 4425 | 0.36 | 879.59 | G300E | 1605326.79 | 12.6 | G300E | 934546.25 | 7.33
4786 | Story5 | B29 | 40 MPa RC Beam (32.5 cm x 25 cm) | Beam | 40MPa | Concrete Rectangular | 250 | 325 | 812.5 | 6825 | 0.55 | 1356.65 | G300E | 3586537.5 | 28.14 | G300E | 919054.11 | 7.21
4787 | Story5 | B3 | 40 MPa RC Beam (32.5 cm x 25 cm) | Beam | 40MPa | Concrete Rectangular | 250 | 325 | 812.5 | 4425 | 0.36 | 879.59 | G300E | 2468201.79 | 19.37 | G300E | 934546.25 | 7.33
4788 | Story5 | B30 | 40 MPa RC Beam (32.5 cm x 25 cm) | Beam | 40MPa | Concrete Rectangular | 250 | 325 | 812.5 | 4425 | 0.36 | 879.59 | G300E | 1611016.07 | 12.64 | G300E | 1288546.25 | 10.11
4789 | Story5 | B31 | 40 MPa RC Beam (32.5 cm x 25 cm) | Beam | 40MPa | Concrete Rectangular | 250 | 325 | 812.5 | 4425 | 0.36 | 879.59 | G300E | 2394241.07 | 18.79 | G300E | 2081438.45 | 16.33
4790 | Story5 | B32 | 40 MPa RC Beam (32.5 cm x 25 cm) | Beam | 40MPa | Concrete Rectangular | 250 | 325 | 812.5 | 6825 | 0.55 | 1356.65 | G300E | 3570095.45 | 28.01 | G300E | 1782472.14 | 13.99
4791 | Story5 | B33 | 40 MPa RC Beam (32.5 cm x 25 cm) | Beam | 40MPa | Concrete Rectangular | 250 | 325 | 812.5 | 4425 | 0.36 | 879.59 | G300E | 2346830.36 | 18.41 | G300E | 934546.25 | 7.33
4792 | Story5 | B34 | 40 MPa RC Beam (32.5 cm x 25 cm) | Beam | 40MPa | Concrete Rectangular | 250 | 325 | 812.5 | 6825 | 0.55 | 1356.65 | G300E | 3072801.14 | 24.11 | G300E | 1411148.32 | 11.07
4793 | Story5 | B35 | 40 MPa RC Beam (32.5 cm x 25 cm) | Beam | 40MPa | Concrete Rectangular | 250 | 325 | 812.5 | 4425 | 0.36 | 879.59 | G300E | 2239998.21 | 17.58 | G300E | 934546.25 | 7.33
4794 | Story5 | B36 | 40 MPa RC Beam (32.5 cm x 25 cm) | Beam | 40MPa | Concrete Rectangular | 250 | 325 | 812.5 | 6825 | 0.55 | 1356.65 | G300E | 2793596.59 | 21.92 | G300E | 1934437.44 | 15.18
4795 | Story5 | B37 | 40 MPa RC Beam (32.5 cm x 25 cm) | Beam | 40MPa | Concrete Rectangular | 250 | 325 | 812.5 | 4800 | 0.39 | 954.13 | G300E | 2650240 | 20.79 | G300E | 1200882.08 | 9.42
4796 | Story5 | B38 | 40 MPa RC Beam (32.5 cm x 25 cm) | Beam | 40MPa | Concrete Rectangular | 250 | 325 | 812.5 | 6825 | 0.55 | 1356.65 | G300E | 2657096.59 | 20.85 | G300E | 1905030.14 | 14.95
4797 | Story5 | B39 | 40 MPa RC Beam (32.5 cm x 25 cm) | Beam | 40MPa | Concrete Rectangular | 250 | 325 | 812.5 | 4800 | 0.39 | 954.13 | G300E | 2553280 | 20.03 | G300E | 1103855.76 | 8.66
4798 | Story5 | B4 | 40 MPa RC Beam (32.5 cm x 25 cm) | Beam | 40MPa | Concrete Rectangular | 250 | 325 | 812.5 | 6825 | 0.55 | 1356.65 | G300E | 2965326 | 23.27 | G300E | 2242289.05 | 17.59
4799 | Story5 | B40 | 40 MPa RC Beam (32.5 cm x 25 cm) | Beam | 40MPa | Concrete Rectangular | 250 | 325 | 812.5 | 6825 | 0.55 | 1356.65 | G300E | 3116543.18 | 24.45 | G300E | 917266.51 | 7.2
4800 | Story5 | B41 | 40 MPa RC Beam (32.5 cm x 25 cm) | Beam | 40MPa | Concrete Rectangular | 250 | 325 | 812.5 | 4425 | 0.36 | 879.59 | G300E | 1653685.71 | 12.98 | G300E | 934546.25 | 7.33
4801 | Story5 | B42 | 40 MPa RC Beam (32.5 cm x 25 cm) | Beam | 40MPa | Concrete Rectangular | 250 | 325 | 812.5 | 6825 | 0.55 | 1356.65 | G300E | 3073111.36 | 24.11 | G300E | 917266.51 | 7.2
4802 | Story5 | B43 | 40 MPa RC Beam (32.5 cm x 25 cm) | Beam | 40MPa | Concrete Rectangular | 250 | 325 | 812.5 | 4425 | 0.36 | 879.59 | G300E | 1476685.71 | 11.59 | G300E | 934546.25 | 7.33
4803 | Story5 | B44 | 40 MPa RC Beam (32.5 cm x 25 cm) | Beam | 40MPa | Concrete Rectangular | 250 | 325 | 812.5 | 6825 | 0.55 | 1356.65 | G300E | 3569785.23 | 28.01 | G300E | 918181.99 | 7.2
4804 | Story5 | B45 | 40 MPa RC Beam (32.5 cm x 25 cm) | Beam | 40MPa | Concrete Rectangular | 250 | 325 | 812.5 | 4425 | 0.36 | 879.59 | G300E | 1611648.21 | 12.65 | G300E | 1140940.89 | 8.95
4805 | Story5 | B46 | 40 MPa RC Beam (32.5 cm x 25 cm) | Beam | 40MPa | Concrete Rectangular | 250 | 325 | 812.5 | 4425 | 0.36 | 879.59 | G300E | 2392660.71 | 18.77 | G300E | 2063422.38 | 16.19
4806 | Story5 | B47 | 40 MPa RC Beam (32.5 cm x 25 cm) | Beam | 40MPa | Concrete Rectangular | 250 | 325 | 812.5 | 6825 | 0.55 | 1356.65 | G300E | 3611355.68 | 28.34 | G300E | 1810966.98 | 14.21
4807 | Story5 | B48 | 40 MPa RC Beam (32.5 cm x 25 cm) | Beam | 40MPa | Concrete Rectangular | 250 | 325 | 812.5 | 4425 | 0.36 | 879.59 | G300E | 2281403.57 | 17.9 | G300E | 934546.25 | 7.33
4808 | Story5 | B49 | 40 MPa RC Beam (32.5 cm x 25 cm) | Beam | 40MPa | Concrete Rectangular | 250 | 325 | 812.5 | 6825 | 0.55 | 1356.65 | G300E | 3169592.05 | 24.87 | G300E | 1287677.87 | 10.1
4809 | Story5 | B5 | 40 MPa RC Beam (32.5 cm x 25 cm) | Beam | 40MPa | Concrete Rectangular | 250 | 325 | 812.5 | 4425 | 0.36 | 879.59 | G300E | 2209116.18 | 17.33 | G300E | 756022.9 | 5.93
4810 | Story5 | B50 | 40 MPa RC Beam (32.5 cm x 25 cm) | Beam | 40MPa | Concrete Rectangular | 250 | 325 | 812.5 | 4425 | 0.36 | 879.59 | G300E | 2135378.57 | 16.75 | G300E | 934546.25 | 7.33
4811 | Story5 | B51 | 40 MPa RC Beam (32.5 cm x 25 cm) | Beam | 40MPa | Concrete Rectangular | 250 | 325 | 812.5 | 7200 | 0.58 | 1431.19 | G300E | 3657913.04 | 28.7 | G300E | 1483307.06 | 11.64
4812 | Story5 | B55 | 40 MPa RC Beam (32.5 cm x 25 cm) | Beam | 40MPa | Concrete Rectangular | 250 | 325 | 812.5 | 6825 | 0.55 | 1356.65 | G300E | 3465022.83 | 27.19 | G300E | 1287949.31 | 10.11
4813 | Story5 | B56 | 40 MPa RC Beam (32.5 cm x 25 cm) | Beam | 40MPa | Concrete Rectangular | 250 | 325 | 812.5 | 4425 | 0.36 | 879.59 | G300E | 1493121.43 | 11.72 | G300E | 934546.25 | 7.33
4814 | Story5 | B57 | 40 MPa RC Beam (32.5 cm x 25 cm) | Beam | 40MPa | Concrete Rectangular | 250 | 325 | 812.5 | 6825 | 0.55 | 1356.65 | G300E | 3169592.05 | 24.87 | G300E | 917266.51 | 7.2
4815 | Story5 | B58 | 40 MPa RC Beam (32.5 cm x 25 cm) | Beam | 40MPa | Concrete Rectangular | 250 | 325 | 812.5 | 4425 | 0.36 | 879.59 | G300E | 1511453.57 | 11.86 | G300E | 934546.25 | 7.33
4816 | Story5 | B59 | 40 MPa RC Beam (32.5 cm x 25 cm) | Beam | 40MPa | Concrete Rectangular | 250 | 325 | 812.5 | 6825 | 0.55 | 1356.65 | G300E | 3611355.68 | 28.34 | G300E | 946673.8 | 7.43
4817 | Story5 | B6 | 40 MPa RC Beam (32.5 cm x 25 cm) | Beam | 40MPa | Concrete Rectangular | 250 | 325 | 812.5 | 6825 | 0.55 | 1356.65 | G300E | 2944677.27 | 23.11 | G300E | 2146129.78 | 16.84
4818 | Story5 | B60 | 40 MPa RC Beam (32.5 cm x 25 cm) | Beam | 40MPa | Concrete Rectangular | 250 | 325 | 812.5 | 4425 | 0.36 | 879.59 | G300E | 1609751.79 | 12.63 | G300E | 997128.39 | 7.82
4819 | Story5 | B61 | 40 MPa RC Beam (32.5 cm x 25 cm) | Beam | 40MPa | Concrete Rectangular | 250 | 325 | 812.5 | 4425 | 0.36 | 879.59 | G300E | 2394241.07 | 18.79 | G300E | 2081438.45 | 16.33
4820 | Story5 | B62 | 40 MPa RC Beam (32.5 cm x 25 cm) | Beam | 40MPa | Concrete Rectangular | 250 | 325 | 812.5 | 6825 | 0.55 | 1356.65 | G300E | 3611355.68 | 28.34 | G300E | 1810966.98 | 14.21
4821 | Story5 | B63 | 40 MPa RC Beam (32.5 cm x 25 cm) | Beam | 40MPa | Concrete Rectangular | 250 | 325 | 812.5 | 4425 | 0.36 | 879.59 | G300E | 2347146.43 | 18.42 | G300E | 934546.25 | 7.33
4822 | Story5 | B64 | 40 MPa RC Beam (32.5 cm x 25 cm) | Beam | 40MPa | Concrete Rectangular | 250 | 325 | 812.5 | 6825 | 0.55 | 1356.65 | G300E | 3169592.05 | 24.87 | G300E | 1287677.87 | 10.1
4823 | Story5 | B65 | 40 MPa RC Beam (32.5 cm x 25 cm) | Beam | 40MPa | Concrete Rectangular | 250 | 325 | 812.5 | 4425 | 0.36 | 879.59 | G300E | 2239998.21 | 17.58 | G300E | 934546.25 | 7.33
4824 | Story5 | B66 | 40 MPa RC Beam (32.5 cm x 25 cm) | Beam | 40MPa | Concrete Rectangular | 250 | 325 | 812.5 | 7200 | 0.58 | 1431.19 | G300E | 3660417.39 | 28.72 | G300E | 1483307.06 | 11.64
4825 | Story5 | B67 | 40 MPa RC Beam (32.5 cm x 25 cm) | Beam | 40MPa | Concrete Rectangular | 250 | 325 | 812.5 | 4425 | 0.36 | 879.59 | G300E | 2461185 | 19.31 | G300E | 1017617.03 | 7.98
4826 | Story5 | B69 | 40 MPa RC Beam (32.5 cm x 25 cm) | Beam | 40MPa | Concrete Rectangular | 250 | 325 | 812.5 | 4425 | 0.36 | 879.59 | G300E | 2357640 | 18.5 | G300E | 1017617.03 | 7.98
4827 | Story5 | B7 | 40 MPa RC Beam (32.5 cm x 25 cm) | Beam | 40MPa | Concrete Rectangular | 250 | 325 | 812.5 | 4425 | 0.36 | 879.59 | G300E | 2046878.57 | 16.06 | G300E | 934546.25 | 7.33
4828 | Story5 | B70 | 40 MPa RC Beam (32.5 cm x 25 cm) | Beam | 40MPa | Concrete Rectangular | 250 | 325 | 812.5 | 6825 | 0.55 | 1356.65 | G300E | 3470067.39 | 27.23 | G300E | 1287949.31 | 10.11
4829 | Story5 | B71 | 40 MPa RC Beam (32.5 cm x 25 cm) | Beam | 40MPa | Concrete Rectangular | 250 | 325 | 812.5 | 4425 | 0.36 | 879.59 | G300E | 1653685.71 | 12.98 | G300E | 934546.25 | 7.33
4830 | Story5 | B72 | 40 MPa RC Beam (32.5 cm x 25 cm) | Beam | 40MPa | Concrete Rectangular | 250 | 325 | 812.5 | 6825 | 0.55 | 1356.65 | G300E | 3169592.05 | 24.87 | G300E | 917266.51 | 7.2
4831 | Story5 | B73 | 40 MPa RC Beam (32.5 cm x 25 cm) | Beam | 40MPa | Concrete Rectangular | 250 | 325 | 812.5 | 4425 | 0.36 | 879.59 | G300E | 1476685.71 | 11.59 | G300E | 934546.25 | 7.33
4832 | Story5 | B74 | 40 MPa RC Beam (32.5 cm x 25 cm) | Beam | 40MPa | Concrete Rectangular | 250 | 325 | 812.5 | 6825 | 0.55 | 1356.65 | G300E | 3611355.68 | 28.34 | G300E | 946673.8 | 7.43
4833 | Story5 | B75 | 40 MPa RC Beam (32.5 cm x 25 cm) | Beam | 40MPa | Concrete Rectangular | 250 | 325 | 812.5 | 4425 | 0.36 | 879.59 | G300E | 1608803.57 | 12.62 | G300E | 1140940.89 | 8.95
4834 | Story5 | B76 | 40 MPa RC Beam (32.5 cm x 25 cm) | Beam | 40MPa | Concrete Rectangular | 250 | 325 | 812.5 | 4425 | 0.36 | 879.59 | G300E | 2391080.36 | 18.76 | G300E | 2103247.38 | 16.5
4835 | Story5 | B77 | 40 MPa RC Beam (32.5 cm x 25 cm) | Beam | 40MPa | Concrete Rectangular | 250 | 325 | 812.5 | 6825 | 0.55 | 1356.65 | G300E | 3569785.23 | 28.01 | G300E | 1782473.15 | 13.99
4836 | Story5 | B78 | 40 MPa RC Beam (32.5 cm x 25 cm) | Beam | 40MPa | Concrete Rectangular | 250 | 325 | 812.5 | 4425 | 0.36 | 879.59 | G300E | 2379701.79 | 18.67 | G300E | 934546.25 | 7.33
4837 | Story5 | B79 | 40 MPa RC Beam (32.5 cm x 25 cm) | Beam | 40MPa | Concrete Rectangular | 250 | 325 | 812.5 | 6825 | 0.55 | 1356.65 | G300E | 3073111.36 | 24.11 | G300E | 1411148.32 | 11.07
4838 | Story5 | B8 | 40 MPa RC Beam (32.5 cm x 25 cm) | Beam | 40MPa | Concrete Rectangular | 250 | 325 | 812.5 | 6825 | 0.55 | 1356.65 | G300E | 2935370.45 | 23.03 | G300E | 2022659.33 | 15.87
4839 | Story5 | B80 | 40 MPa RC Beam (32.5 cm x 25 cm) | Beam | 40MPa | Concrete Rectangular | 250 | 325 | 812.5 | 4425 | 0.36 | 879.59 | G300E | 2275714.29 | 17.86 | G300E | 934546.25 | 7.33
4840 | Story5 | B81 | 40 MPa RC Beam (32.5 cm x 25 cm) | Beam | 40MPa | Concrete Rectangular | 250 | 325 | 812.5 | 6825 | 0.55 | 1356.65 | G300E | 3196892.05 | 25.08 | G300E | 1287677.87 | 10.1
4841 | Story5 | B82 | 40 MPa RC Beam (32.5 cm x 25 cm) | Beam | 40MPa | Concrete Rectangular | 250 | 325 | 812.5 | 4425 | 0.36 | 879.59 | G300E | 2062050 | 16.18 | G300E | 934546.25 | 7.33
4842 | Story5 | B83 | 40 MPa RC Beam (32.5 cm x 25 cm) | Beam | 40MPa | Concrete Rectangular | 250 | 325 | 812.5 | 6825 | 0.55 | 1356.65 | G300E | 2660509.09 | 20.88 | G300E | 1905030.14 | 14.95
4843 | Story5 | B84 | 40 MPa RC Beam (32.5 cm x 25 cm) | Beam | 40MPa | Concrete Rectangular | 250 | 325 | 812.5 | 4425 | 0.36 | 879.59 | G300E | 1843960.71 | 14.47 | G300E | 934546.25 | 7.33
4844 | Story5 | B85 | 40 MPa RC Beam (32.5 cm x 25 cm) | Beam | 40MPa | Concrete Rectangular | 250 | 325 | 812.5 | 6825 | 0.55 | 1356.65 | G300E | 3196892.05 | 25.08 | G300E | 917266.51 | 7.2
4845 | Story5 | B86 | 40 MPa RC Beam (32.5 cm x 25 cm) | Beam | 40MPa | Concrete Rectangular | 250 | 325 | 812.5 | 4425 | 0.36 | 879.59 | G300E | 1618285.71 | 12.7 | G300E | 934546.25 | 7.33
4846 | Story5 | B87 | 40 MPa RC Beam (32.5 cm x 25 cm) | Beam | 40MPa | Concrete Rectangular | 250 | 325 | 812.5 | 6825 | 0.55 | 1356.65 | G300E | 3073111.36 | 24.11 | G300E | 917266.51 | 7.2
4847 | Story5 | B88 | 40 MPa RC Beam (32.5 cm x 25 cm) | Beam | 40MPa | Concrete Rectangular | 250 | 325 | 812.5 | 4425 | 0.36 | 879.59 | G300E | 1605326.79 | 12.6 | G300E | 934546.25 | 7.33
4848 | Story5 | B89 | 40 MPa RC Beam (32.5 cm x 25 cm) | Beam | 40MPa | Concrete Rectangular | 250 | 325 | 812.5 | 6825 | 0.55 | 1356.65 | G300E | 3569785.23 | 28.01 | G300E | 918182.99 | 7.2
4849 | Story5 | B9 | 40 MPa RC Beam (32.5 cm x 25 cm) | Beam | 40MPa | Concrete Rectangular | 250 | 325 | 812.5 | 4425 | 0.36 | 879.59 | G300E | 1917605.36 | 15.05 | G300E | 934546.25 | 7.33
4850 | Story5 | B90 | 40 MPa RC Beam (32.5 cm x 25 cm) | Beam | 40MPa | Concrete Rectangular | 250 | 325 | 812.5 | 4425 | 0.36 | 879.59 | G300E | 1610700 | 12.64 | G300E | 1288546.25 | 10.11
4851 | Story5 | B91 | 40 MPa RC Beam (32.5 cm x 25 cm) | Beam | 40MPa | Concrete Rectangular | 250 | 325 | 812.5 | 4425 | 0.36 | 879.59 | G300E | 2400878.57 | 18.84 | G300E | 1954693.81 | 15.34
4852 | Story5 | B92 | 40 MPa RC Beam (32.5 cm x 25 cm) | Beam | 40MPa | Concrete Rectangular | 250 | 325 | 812.5 | 6825 | 0.55 | 1356.65 | G300E | 3586537.5 | 28.14 | G300E | 1659874.82 | 13.02
4853 | Story5 | B93 | 40 MPa RC Beam (32.5 cm x 25 cm) | Beam | 40MPa | Concrete Rectangular | 250 | 325 | 812.5 | 4425 | 0.36 | 879.59 | G300E | 2467253.57 | 19.36 | G300E | 934546.25 | 7.33
4854 | Story5 | B94 | 40 MPa RC Beam (32.5 cm x 25 cm) | Beam | 40MPa | Concrete Rectangular | 250 | 325 | 812.5 | 6825 | 0.55 | 1356.65 | G300E | 3170212.5 | 24.87 | G300E | 1164207.41 | 9.13
4855 | Story5 | B95 | 40 MPa RC Beam (32.5 cm x 25 cm) | Beam | 40MPa | Concrete Rectangular | 250 | 325 | 812.5 | 4425 | 0.36 | 879.59 | G300E | 2191323.21 | 17.19 | G300E | 934546.25 | 7.33
4856 | Story5 | B96 | 40 MPa RC Beam (32.5 cm x 25 cm) | Beam | 40MPa | Concrete Rectangular | 250 | 325 | 812.5 | 6825 | 0.55 | 1356.65 | G300E | 3189756.82 | 25.03 | G300E | 917266.51 | 7.2
4857 | Story5 | B97 | 40 MPa RC Beam (32.5 cm x 25 cm) | Beam | 40MPa | Concrete Rectangular | 250 | 325 | 812.5 | 4425 | 0.36 | 879.59 | G300E | 1974814.29 | 15.5 | G300E | 934546.25 | 7.33
4858 | Story5 | B98 | 40 MPa RC Beam (32.5 cm x 25 cm) | Beam | 40MPa | Concrete Rectangular | 250 | 325 | 812.5 | 6825 | 0.55 | 1356.65 | G300E | 3092965.91 | 24.27 | G300E | 917266.51 | 7.2
4859 | Story5 | B99 | 40 MPa RC Beam (32.5 cm x 25 cm) | Beam | 40MPa | Concrete Rectangular | 250 | 325 | 812.5 | 4425 | 0.36 | 879.59 | G300E | 1917605.36 | 15.05 | G300E | 934546.25 | 7.33
4860 | Story50 | B1 | 40 MPa RC Beam (60 cm x 40 cm) | Beam | 40MPa | Concrete Rectangular | 400 | 600 | 2400 | 4637.5 | 1.11 | 2722.94 | G300E | 3521601.56 | 27.63 | G300E | 2937856.83 | 23.05
4861 | Story50 | B10 | 40 MPa RC Beam (60 cm x 40 cm) | Beam | 40MPa | Concrete Rectangular | 400 | 600 | 2400 | 7037.5 | 1.69 | 4132.11 | G300E | 5344101.56 | 41.93 | G300E | 5714454.69 | 44.84
4862 | Story50 | B100 | 40 MPa RC Beam (60 cm x 40 cm) | Beam | 40MPa | Concrete Rectangular | 400 | 600 | 2400 | 7037.5 | 1.69 | 4132.11 | G300E | 5743772.92 | 45.07 | G300E | 2101871.36 | 16.49
4863 | Story50 | B101 | 40 MPa RC Beam (60 cm x 40 cm) | Beam | 40MPa | Concrete Rectangular | 400 | 600 | 2400 | 4637.5 | 1.11 | 2722.94 | G300E | 4144765.62 | 32.52 | G300E | 3509255.38 | 27.53
4864 | Story50 | B102 | 40 MPa RC Beam (60 cm x 40 cm) | Beam | 40MPa | Concrete Rectangular | 400 | 600 | 2400 | 7037.5 | 1.69 | 4132.11 | G300E | 5146171.88 | 40.38 | G300E | 3546904.69 | 27.83
4865 | Story50 | B103 | 40 MPa RC Beam (60 cm x 40 cm) | Beam | 40MPa | Concrete Rectangular | 400 | 600 | 2400 | 4637.5 | 1.11 | 2722.94 | G300E | 4052885.16 | 31.8 | G300E | 660182.91 | 5.18
4866 | Story50 | B104 | 40 MPa RC Beam (60 cm x 40 cm) | Beam | 40MPa | Concrete Rectangular | 400 | 600 | 2400 | 7037.5 | 1.69 | 4132.11 | G300E | 5552587.5 | 43.57 | G300E | 3546904.69 | 27.83
4867 | Story50 | B105 | 40 MPa RC Beam (60 cm x 40 cm) | Beam | 40MPa | Concrete Rectangular | 400 | 600 | 2400 | 4637.5 | 1.11 | 2722.94 | G300E | 3521601.56 | 27.63 | G300E | 2937856.83 | 23.05
4868 | Story50 | B106 | 40 MPa RC Beam (60 cm x 40 cm) | Beam | 40MPa | Concrete Rectangular | 400 | 600 | 2400 | 7037.5 | 1.69 | 4132.11 | G300E | 5542031.25 | 43.48 | G300E | 4991938.03 | 39.17
4869 | Story50 | B107 | 40 MPa RC Beam (60 cm x 40 cm) | Beam | 40MPa | Concrete Rectangular | 400 | 600 | 2400 | 7037.5 | 1.69 | 4132.11 | G300E | 5542324.48 | 43.49 | G300E | 6683285.62 | 52.44
4870 | Story50 | B108 | 40 MPa RC Beam (60 cm x 40 cm) | Beam | 40MPa | Concrete Rectangular | 400 | 600 | 2400 | 7037.5 | 1.69 | 4132.11 | G300E | 5344101.56 | 41.93 | G300E | 5714454.69 | 44.84
4871 | Story50 | B109 | 40 MPa RC Beam (60 cm x 40 cm) | Beam | 40MPa | Concrete Rectangular | 400 | 600 | 2400 | 7037.5 | 1.69 | 4132.11 | G300E | 5542031.25 | 43.48 | G300E | 656838.02 | 5.15
4872 | Story50 | B11 | 40 MPa RC Beam (60 cm x 40 cm) | Beam | 40MPa | Concrete Rectangular | 400 | 600 | 2400 | 4637.5 | 1.11 | 2722.94 | G300E | 4144765.62 | 32.52 | G300E | 3509255.38 | 27.53
4873 | Story50 | B110 | 40 MPa RC Beam (60 cm x 40 cm) | Beam | 40MPa | Concrete Rectangular | 400 | 600 | 2400 | 7037.5 | 1.69 | 4132.11 | G300E | 5344101.56 | 41.93 | G300E | 5714454.69 | 44.84
4874 | Story50 | B111 | 40 MPa RC Beam (60 cm x 40 cm) | Beam | 40MPa | Concrete Rectangular | 400 | 600 | 2400 | 7037.5 | 1.69 | 4132.11 | G300E | 5542324.48 | 43.49 | G300E | 6683285.62 | 52.44
4875 | Story50 | B112 | 40 MPa RC Beam (60 cm x 40 cm) | Beam | 40MPa | Concrete Rectangular | 400 | 600 | 2400 | 7037.5 | 1.69 | 4132.11 | G300E | 5542031.25 | 43.48 | G300E | 4991938.03 | 39.17
4876 | Story50 | B12 | 40 MPa RC Beam (60 cm x 40 cm) | Beam | 40MPa | Concrete Rectangular | 400 | 600 | 2400 | 7037.5 | 1.69 | 4132.11 | G300E | 5542324.48 | 43.49 | G300E | 6683285.62 | 52.44
4877 | Story50 | B13 | 40 MPa RC Beam (60 cm x 40 cm) | Beam | 40MPa | Concrete Rectangular | 400 | 600 | 2400 | 4637.5 | 1.11 | 2722.94 | G300E | 4052885.16 | 31.8 | G300E | 660181.17 | 5.18
4878 | Story50 | B14 | 40 MPa RC Beam (60 cm x 40 cm) | Beam | 40MPa | Concrete Rectangular | 400 | 600 | 2400 | 7037.5 | 1.69 | 4132.11 | G300E | 5542031.25 | 43.48 | G300E | 4991938.03 | 39.17
4879 | Story50 | B15 | 40 MPa RC Beam (60 cm x 40 cm) | Beam | 40MPa | Concrete Rectangular | 400 | 600 | 2400 | 4637.5 | 1.11 | 2722.94 | G300E | 3521601.56 | 27.63 | G300E | 2937856.83 | 23.05
4880 | Story50 | B16 | 40 MPa RC Beam (60 cm x 40 cm) | Beam | 40MPa | Concrete Rectangular | 400 | 600 | 2400 | 4637.5 | 1.11 | 2722.94 | G300E | 3521601.56 | 27.63 | G300E | 2856700 | 22.41
4881 | Story50 | B17 | 40 MPa RC Beam (60 cm x 40 cm) | Beam | 40MPa | Concrete Rectangular | 400 | 600 | 2400 | 7037.5 | 1.69 | 4132.11 | G300E | 5552587.5 | 43.57 | G300E | 3546904.69 | 27.83
4882 | Story50 | B18 | 40 MPa RC Beam (60 cm x 40 cm) | Beam | 40MPa | Concrete Rectangular | 400 | 600 | 2400 | 4637.5 | 1.11 | 2722.94 | G300E | 3336101.56 | 26.18 | G300E | 649254.64 | 5.09
4883 | Story50 | B19 | 40 MPa RC Beam (60 cm x 40 cm) | Beam | 40MPa | Concrete Rectangular | 400 | 600 | 2400 | 7037.5 | 1.69 | 4132.11 | G300E | 5146171.88 | 40.38 | G300E | 3546904.69 | 27.83
4884 | Story50 | B2 | 40 MPa RC Beam (60 cm x 40 cm) | Beam | 40MPa | Concrete Rectangular | 400 | 600 | 2400 | 7037.5 | 1.69 | 4132.11 | G300E | 5542031.25 | 43.48 | G300E | 4991938.03 | 39.17
4885 | Story50 | B20 | 40 MPa RC Beam (60 cm x 40 cm) | Beam | 40MPa | Concrete Rectangular | 400 | 600 | 2400 | 4637.5 | 1.11 | 2722.94 | G300E | 3132051.56 | 24.58 | G300E | 3505954.64 | 27.51
4886 | Story50 | B21 | 40 MPa RC Beam (60 cm x 40 cm) | Beam | 40MPa | Concrete Rectangular | 400 | 600 | 2400 | 7037.5 | 1.69 | 4132.11 | G300E | 5449077.6 | 42.76 | G300E | 3464799.94 | 27.19
4887 | Story50 | B22 | 40 MPa RC Beam (60 cm x 40 cm) | Beam | 40MPa | Concrete Rectangular | 400 | 600 | 2400 | 4637.5 | 1.11 | 2722.94 | G300E | 3521601.56 | 27.63 | G300E | 3505954.64 | 27.51
4888 | Story50 | B23 | 40 MPa RC Beam (60 cm x 40 cm) | Beam | 40MPa | Concrete Rectangular | 400 | 600 | 2400 | 7037.5 | 1.69 | 4132.11 | G300E | 5937890.62 | 46.59 | G300E | 656838.02 | 5.15
4889 | Story50 | B24 | 40 MPa RC Beam (60 cm x 40 cm) | Beam | 40MPa | Concrete Rectangular | 400 | 600 | 2400 | 4637.5 | 1.11 | 2722.94 | G300E | 3521601.56 | 27.63 | G300E | 3505954.64 | 27.51
4890 | Story50 | B25 | 40 MPa RC Beam (60 cm x 40 cm) | Beam | 40MPa | Concrete Rectangular | 400 | 600 | 2400 | 7037.5 | 1.69 | 4132.11 | G300E | 5743772.92 | 45.07 | G300E | 2101871.36 | 16.49
4891 | Story50 | B26 | 40 MPa RC Beam (60 cm x 40 cm) | Beam | 40MPa | Concrete Rectangular | 400 | 600 | 2400 | 4637.5 | 1.11 | 2722.94 | G300E | 3131761.72 | 24.57 | G300E | 3505954.64 | 27.51
4892 | Story50 | B27 | 40 MPa RC Beam (60 cm x 40 cm) | Beam | 40MPa | Concrete Rectangular | 400 | 600 | 2400 | 7037.5 | 1.69 | 4132.11 | G300E | 5146171.88 | 40.38 | G300E | 3546904.69 | 27.83
4893 | Story50 | B28 | 40 MPa RC Beam (60 cm x 40 cm) | Beam | 40MPa | Concrete Rectangular | 400 | 600 | 2400 | 4637.5 | 1.11 | 2722.94 | G300E | 3336101.56 | 26.18 | G300E | 649254.64 | 5.09
4894 | Story50 | B29 | 40 MPa RC Beam (60 cm x 40 cm) | Beam | 40MPa | Concrete Rectangular | 400 | 600 | 2400 | 7037.5 | 1.69 | 4132.11 | G300E | 5552587.5 | 43.57 | G300E | 3546904.69 | 27.83
4895 | Story50 | B3 | 40 MPa RC Beam (60 cm x 40 cm) | Beam | 40MPa | Concrete Rectangular | 400 | 600 | 2400 | 4637.5 | 1.11 | 2722.94 | G300E | 4051725.78 | 31.79 | G300E | 660556.8 | 5.18
4896 | Story50 | B30 | 40 MPa RC Beam (60 cm x 40 cm) | Beam | 40MPa | Concrete Rectangular | 400 | 600 | 2400 | 4637.5 | 1.11 | 2722.94 | G300E | 3521601.56 | 27.63 | G300E | 2856700 | 22.41
4897 | Story50 | B31 | 40 MPa RC Beam (60 cm x 40 cm) | Beam | 40MPa | Concrete Rectangular | 400 | 600 | 2400 | 4637.5 | 1.11 | 2722.94 | G300E | 3521601.56 | 27.63 | G300E | 2856700 | 22.41
4898 | Story50 | B32 | 40 MPa RC Beam (60 cm x 40 cm) | Beam | 40MPa | Concrete Rectangular | 400 | 600 | 2400 | 7037.5 | 1.69 | 4132.11 | G300E | 5505670.83 | 43.2 | G300E | 4991938.03 | 39.17
4899 | Story50 | B33 | 40 MPa RC Beam (60 cm x 40 cm) | Beam | 40MPa | Concrete Rectangular | 400 | 600 | 2400 | 4637.5 | 1.11 | 2722.94 | G300E | 3956657.03 | 31.05 | G300E | 649254.64 | 5.09
4900 | Story50 | B34 | 40 MPa RC Beam (60 cm x 40 cm) | Beam | 40MPa | Concrete Rectangular | 400 | 600 | 2400 | 7037.5 | 1.69 | 4132.11 | G300E | 5146171.88 | 40.38 | G300E | 3546904.69 | 27.83
4901 | Story50 | B35 | 40 MPa RC Beam (60 cm x 40 cm) | Beam | 40MPa | Concrete Rectangular | 400 | 600 | 2400 | 4637.5 | 1.11 | 2722.94 | G300E | 3925933.59 | 30.8 | G300E | 2077604.64 | 16.3
4902 | Story50 | B36 | 40 MPa RC Beam (60 cm x 40 cm) | Beam | 40MPa | Concrete Rectangular | 400 | 600 | 2400 | 7037.5 | 1.69 | 4132.11 | G300E | 5726765.62 | 44.93 | G300E | 4991938.03 | 39.17
4903 | Story50 | B37 | 40 MPa RC Beam (60 cm x 40 cm) | Beam | 40MPa | Concrete Rectangular | 400 | 600 | 2400 | 4800 | 1.15 | 2818.35 | G300E | 4109120 | 32.24 | G300E | 2903043.84 | 22.78
4904 | Story50 | B38 | 40 MPa RC Beam (60 cm x 40 cm) | Beam | 40MPa | Concrete Rectangular | 400 | 600 | 2400 | 7037.5 | 1.69 | 4132.11 | G300E | 5937890.62 | 46.59 | G300E | 656838.02 | 5.15
4905 | Story50 | B39 | 40 MPa RC Beam (60 cm x 40 cm) | Beam | 40MPa | Concrete Rectangular | 400 | 600 | 2400 | 4800 | 1.15 | 2818.35 | G300E | 3849000 | 30.2 | G300E | 3544804.2 | 27.81
4906 | Story50 | B4 | 40 MPa RC Beam (60 cm x 40 cm) | Beam | 40MPa | Concrete Rectangular | 400 | 600 | 2400 | 7037.5 | 1.69 | 4132.11 | G300E | 5320350 | 41.75 | G300E | 6762762.19 | 53.06
4907 | Story50 | B40 | 40 MPa RC Beam (60 cm x 40 cm) | Beam | 40MPa | Concrete Rectangular | 400 | 600 | 2400 | 7037.5 | 1.69 | 4132.11 | G300E | 5925575 | 46.49 | G300E | 4991938.03 | 39.17
4908 | Story50 | B41 | 40 MPa RC Beam (60 cm x 40 cm) | Beam | 40MPa | Concrete Rectangular | 400 | 600 | 2400 | 4637.5 | 1.11 | 2722.94 | G300E | 3927672.66 | 30.82 | G300E | 2077604.64 | 16.3
4909 | Story50 | B42 | 40 MPa RC Beam (60 cm x 40 cm) | Beam | 40MPa | Concrete Rectangular | 400 | 600 | 2400 | 7037.5 | 1.69 | 4132.11 | G300E | 5146171.88 | 40.38 | G300E | 3546904.69 | 27.83
4910 | Story50 | B43 | 40 MPa RC Beam (60 cm x 40 cm) | Beam | 40MPa | Concrete Rectangular | 400 | 600 | 2400 | 4637.5 | 1.11 | 2722.94 | G300E | 3957816.41 | 31.05 | G300E | 649254.64 | 5.09
4911 | Story50 | B44 | 40 MPa RC Beam (60 cm x 40 cm) | Beam | 40MPa | Concrete Rectangular | 400 | 600 | 2400 | 7037.5 | 1.69 | 4132.11 | G300E | 5505670.83 | 43.2 | G300E | 4991938.03 | 39.17
4912 | Story50 | B45 | 40 MPa RC Beam (60 cm x 40 cm) | Beam | 40MPa | Concrete Rectangular | 400 | 600 | 2400 | 4637.5 | 1.11 | 2722.94 | G300E | 3521601.56 | 27.63 | G300E | 2856700 | 22.41
4913 | Story50 | B46 | 40 MPa RC Beam (60 cm x 40 cm) | Beam | 40MPa | Concrete Rectangular | 400 | 600 | 2400 | 4637.5 | 1.11 | 2722.94 | G300E | 3521601.56 | 27.63 | G300E | 2856700 | 22.41
4914 | Story50 | B47 | 40 MPa RC Beam (60 cm x 40 cm) | Beam | 40MPa | Concrete Rectangular | 400 | 600 | 2400 | 7037.5 | 1.69 | 4132.11 | G300E | 5696856.25 | 44.7 | G300E | 2594499.88 | 20.36
4915 | Story50 | B48 | 40 MPa RC Beam (60 cm x 40 cm) | Beam | 40MPa | Concrete Rectangular | 400 | 600 | 2400 | 4637.5 | 1.11 | 2722.94 | G300E | 3912890.62 | 30.7 | G300E | 0 | 0
4916 | Story50 | B49 | 40 MPa RC Beam (60 cm x 40 cm) | Beam | 40MPa | Concrete Rectangular | 400 | 600 | 2400 | 7037.5 | 1.69 | 4132.11 | G300E | 5887161.98 | 46.19 | G300E | 7093809.38 | 55.66
4917 | Story50 | B5 | 40 MPa RC Beam (60 cm x 40 cm) | Beam | 40MPa | Concrete Rectangular | 400 | 600 | 2400 | 4637.5 | 1.11 | 2722.94 | G300E | 4148925.74 | 32.55 | G300E | 4146061.4 | 32.53
4918 | Story50 | B50 | 40 MPa RC Beam (60 cm x 40 cm) | Beam | 40MPa | Concrete Rectangular | 400 | 600 | 2400 | 4637.5 | 1.11 | 2722.94 | G300E | 3912890.62 | 30.7 | G300E | 0 | 0
4919 | Story50 | B51 | 40 MPa RC Beam (60 cm x 40 cm) | Beam | 40MPa | Concrete Rectangular | 400 | 600 | 2400 | 7200 | 1.73 | 4227.52 | G300E | 6248100 | 49.02 | G300E | 3964807.2 | 31.11
4920 | Story50 | B55 | 40 MPa RC Beam (60 cm x 40 cm) | Beam | 40MPa | Concrete Rectangular | 400 | 600 | 2400 | 7037.5 | 1.69 | 4132.11 | G300E | 6107083.85 | 47.92 | G300E | 3875323.7 | 30.41
4921 | Story50 | B56 | 40 MPa RC Beam (60 cm x 40 cm) | Beam | 40MPa | Concrete Rectangular | 400 | 600 | 2400 | 4637.5 | 1.11 | 2722.94 | G300E | 3912890.62 | 30.7 | G300E | 0 | 0
4922 | Story50 | B57 | 40 MPa RC Beam (60 cm x 40 cm) | Beam | 40MPa | Concrete Rectangular | 400 | 600 | 2400 | 7037.5 | 1.69 | 4132.11 | G300E | 5888041.67 | 46.2 | G300E | 7093809.38 | 55.66
4923 | Story50 | B58 | 40 MPa RC Beam (60 cm x 40 cm) | Beam | 40MPa | Concrete Rectangular | 400 | 600 | 2400 | 4637.5 | 1.11 | 2722.94 | G300E | 3912890.62 | 30.7 | G300E | 0 | 0
4924 | Story50 | B59 | 40 MPa RC Beam (60 cm x 40 cm) | Beam | 40MPa | Concrete Rectangular | 400 | 600 | 2400 | 7037.5 | 1.69 | 4132.11 | G300E | 5696856.25 | 44.7 | G300E | 2594499.88 | 20.36
4925 | Story50 | B6 | 40 MPa RC Beam (60 cm x 40 cm) | Beam | 40MPa | Concrete Rectangular | 400 | 600 | 2400 | 7037.5 | 1.69 | 4132.11 | G300E | 5344101.56 | 41.93 | G300E | 5353196.36 | 42
4926 | Story50 | B60 | 40 MPa RC Beam (60 cm x 40 cm) | Beam | 40MPa | Concrete Rectangular | 400 | 600 | 2400 | 4637.5 | 1.11 | 2722.94 | G300E | 3521601.56 | 27.63 | G300E | 2856700 | 22.41
4927 | Story50 | B61 | 40 MPa RC Beam (60 cm x 40 cm) | Beam | 40MPa | Concrete Rectangular | 400 | 600 | 2400 | 4637.5 | 1.11 | 2722.94 | G300E | 3521601.56 | 27.63 | G300E | 2856700 | 22.41
4928 | Story50 | B62 | 40 MPa RC Beam (60 cm x 40 cm) | Beam | 40MPa | Concrete Rectangular | 400 | 600 | 2400 | 7037.5 | 1.69 | 4132.11 | G300E | 5696856.25 | 44.7 | G300E | 2594499.88 | 20.36
4929 | Story50 | B63 | 40 MPa RC Beam (60 cm x 40 cm) | Beam | 40MPa | Concrete Rectangular | 400 | 600 | 2400 | 4637.5 | 1.11 | 2722.94 | G300E | 3957816.41 | 31.05 | G300E | 649254.64 | 5.09
4930 | Story50 | B64 | 40 MPa RC Beam (60 cm x 40 cm) | Beam | 40MPa | Concrete Rectangular | 400 | 600 | 2400 | 7037.5 | 1.69 | 4132.11 | G300E | 5888041.67 | 46.2 | G300E | 7093809.38 | 55.66
4931 | Story50 | B65 | 40 MPa RC Beam (60 cm x 40 cm) | Beam | 40MPa | Concrete Rectangular | 400 | 600 | 2400 | 4637.5 | 1.11 | 2722.94 | G300E | 3927672.66 | 30.82 | G300E | 2077604.64 | 16.3
4932 | Story50 | B66 | 40 MPa RC Beam (60 cm x 40 cm) | Beam | 40MPa | Concrete Rectangular | 400 | 600 | 2400 | 7200 | 1.73 | 4227.52 | G300E | 6248400 | 49.03 | G300E | 3964807.2 | 31.11
4933 | Story50 | B67 | 40 MPa RC Beam (60 cm x 40 cm) | Beam | 40MPa | Concrete Rectangular | 400 | 600 | 2400 | 4637.5 | 1.11 | 2722.94 | G300E | 3718115.62 | 29.17 | G300E | 3424797.81 | 26.87
4934 | Story50 | B69 | 40 MPa RC Beam (60 cm x 40 cm) | Beam | 40MPa | Concrete Rectangular | 400 | 600 | 2400 | 4637.5 | 1.11 | 2722.94 | G300E | 3718985.16 | 29.18 | G300E | 3424797.81 | 26.87
4935 | Story50 | B7 | 40 MPa RC Beam (60 cm x 40 cm) | Beam | 40MPa | Concrete Rectangular | 400 | 600 | 2400 | 4637.5 | 1.11 | 2722.94 | G300E | 3521601.56 | 27.63 | G300E | 649254.64 | 5.09
4936 | Story50 | B70 | 40 MPa RC Beam (60 cm x 40 cm) | Beam | 40MPa | Concrete Rectangular | 400 | 600 | 2400 | 7037.5 | 1.69 | 4132.11 | G300E | 6107377.08 | 47.92 | G300E | 3875323.7 | 30.41
4937 | Story50 | B71 | 40 MPa RC Beam (60 cm x 40 cm) | Beam | 40MPa | Concrete Rectangular | 400 | 600 | 2400 | 4637.5 | 1.11 | 2722.94 | G300E | 3927672.66 | 30.82 | G300E | 2077604.64 | 16.3
4938 | Story50 | B72 | 40 MPa RC Beam (60 cm x 40 cm) | Beam | 40MPa | Concrete Rectangular | 400 | 600 | 2400 | 7037.5 | 1.69 | 4132.11 | G300E | 5888041.67 | 46.2 | G300E | 7093809.38 | 55.66
4939 | Story50 | B73 | 40 MPa RC Beam (60 cm x 40 cm) | Beam | 40MPa | Concrete Rectangular | 400 | 600 | 2400 | 4637.5 | 1.11 | 2722.94 | G300E | 3957816.41 | 31.05 | G300E | 649254.64 | 5.09
4940 | Story50 | B74 | 40 MPa RC Beam (60 cm x 40 cm) | Beam | 40MPa | Concrete Rectangular | 400 | 600 | 2400 | 7037.5 | 1.69 | 4132.11 | G300E | 5696856.25 | 44.7 | G300E | 2594499.88 | 20.36
4941 | Story50 | B75 | 40 MPa RC Beam (60 cm x 40 cm) | Beam | 40MPa | Concrete Rectangular | 400 | 600 | 2400 | 4637.5 | 1.11 | 2722.94 | G300E | 3521601.56 | 27.63 | G300E | 2856700 | 22.41
4942 | Story50 | B76 | 40 MPa RC Beam (60 cm x 40 cm) | Beam | 40MPa | Concrete Rectangular | 400 | 600 | 2400 | 4637.5 | 1.11 | 2722.94 | G300E | 3521601.56 | 27.63 | G300E | 2856700 | 22.41
4943 | Story50 | B77 | 40 MPa RC Beam (60 cm x 40 cm) | Beam | 40MPa | Concrete Rectangular | 400 | 600 | 2400 | 7037.5 | 1.69 | 4132.11 | G300E | 5505670.83 | 43.2 | G300E | 4991938.03 | 39.17
4944 | Story50 | B78 | 40 MPa RC Beam (60 cm x 40 cm) | Beam | 40MPa | Concrete Rectangular | 400 | 600 | 2400 | 4637.5 | 1.11 | 2722.94 | G300E | 3336101.56 | 26.18 | G300E | 649254.64 | 5.09
4945 | Story50 | B79 | 40 MPa RC Beam (60 cm x 40 cm) | Beam | 40MPa | Concrete Rectangular | 400 | 600 | 2400 | 7037.5 | 1.69 | 4132.11 | G300E | 5146171.88 | 40.38 | G300E | 3546904.69 | 27.83
4946 | Story50 | B8 | 40 MPa RC Beam (60 cm x 40 cm) | Beam | 40MPa | Concrete Rectangular | 400 | 600 | 2400 | 7037.5 | 1.69 | 4132.11 | G300E | 5542031.25 | 43.48 | G300E | 656838.02 | 5.15
4947 | Story50 | B80 | 40 MPa RC Beam (60 cm x 40 cm) | Beam | 40MPa | Concrete Rectangular | 400 | 600 | 2400 | 4637.5 | 1.11 | 2722.94 | G300E | 3131761.72 | 24.57 | G300E | 3505954.64 | 27.51
4948 | Story50 | B81 | 40 MPa RC Beam (60 cm x 40 cm) | Beam | 40MPa | Concrete Rectangular | 400 | 600 | 2400 | 7037.5 | 1.69 | 4132.11 | G300E | 5925868.23 | 46.5 | G300E | 4991938.03 | 39.17
4949 | Story50 | B82 | 40 MPa RC Beam (60 cm x 40 cm) | Beam | 40MPa | Concrete Rectangular | 400 | 600 | 2400 | 4637.5 | 1.11 | 2722.94 | G300E | 3521601.56 | 27.63 | G300E | 3505954.64 | 27.51
4950 | Story50 | B83 | 40 MPa RC Beam (60 cm x 40 cm) | Beam | 40MPa | Concrete Rectangular | 400 | 600 | 2400 | 7037.5 | 1.69 | 4132.11 | G300E | 5937890.62 | 46.59 | G300E | 656838.02 | 5.15
4951 | Story50 | B84 | 40 MPa RC Beam (60 cm x 40 cm) | Beam | 40MPa | Concrete Rectangular | 400 | 600 | 2400 | 4637.5 | 1.11 | 2722.94 | G300E | 3521601.56 | 27.63 | G300E | 3505954.64 | 27.51
4952 | Story50 | B85 | 40 MPa RC Beam (60 cm x 40 cm) | Beam | 40MPa | Concrete Rectangular | 400 | 600 | 2400 | 7037.5 | 1.69 | 4132.11 | G300E | 5925868.23 | 46.5 | G300E | 4991938.03 | 39.17
4953 | Story50 | B86 | 40 MPa RC Beam (60 cm x 40 cm) | Beam | 40MPa | Concrete Rectangular | 400 | 600 | 2400 | 4637.5 | 1.11 | 2722.94 | G300E | 3131761.72 | 24.57 | G300E | 3505954.64 | 27.51
4954 | Story50 | B87 | 40 MPa RC Beam (60 cm x 40 cm) | Beam | 40MPa | Concrete Rectangular | 400 | 600 | 2400 | 7037.5 | 1.69 | 4132.11 | G300E | 5146171.88 | 40.38 | G300E | 3546904.69 | 27.83
4955 | Story50 | B88 | 40 MPa RC Beam (60 cm x 40 cm) | Beam | 40MPa | Concrete Rectangular | 400 | 600 | 2400 | 4637.5 | 1.11 | 2722.94 | G300E | 3336101.56 | 26.18 | G300E | 649254.64 | 5.09
4956 | Story50 | B89 | 40 MPa RC Beam (60 cm x 40 cm) | Beam | 40MPa | Concrete Rectangular | 400 | 600 | 2400 | 7037.5 | 1.69 | 4132.11 | G300E | 5505670.83 | 43.2 | G300E | 4991938.03 | 39.17
4957 | Story50 | B9 | 40 MPa RC Beam (60 cm x 40 cm) | Beam | 40MPa | Concrete Rectangular | 400 | 600 | 2400 | 4637.5 | 1.11 | 2722.94 | G300E | 3521601.56 | 27.63 | G300E | 649254.64 | 5.09
4958 | Story50 | B90 | 40 MPa RC Beam (60 cm x 40 cm) | Beam | 40MPa | Concrete Rectangular | 400 | 600 | 2400 | 4637.5 | 1.11 | 2722.94 | G300E | 3521601.56 | 27.63 | G300E | 2856700 | 22.41
4959 | Story50 | B91 | 40 MPa RC Beam (60 cm x 40 cm) | Beam | 40MPa | Concrete Rectangular | 400 | 600 | 2400 | 4637.5 | 1.11 | 2722.94 | G300E | 3521601.56 | 27.63 | G300E | 2937856.83 | 23.05
4960 | Story50 | B92 | 40 MPa RC Beam (60 cm x 40 cm) | Beam | 40MPa | Concrete Rectangular | 400 | 600 | 2400 | 7037.5 | 1.69 | 4132.11 | G300E | 5552587.5 | 43.57 | G300E | 3546904.69 | 27.83
4961 | Story50 | B93 | 40 MPa RC Beam (60 cm x 40 cm) | Beam | 40MPa | Concrete Rectangular | 400 | 600 | 2400 | 4637.5 | 1.11 | 2722.94 | G300E | 4052885.16 | 31.8 | G300E | 660181.17 | 5.18
4962 | Story50 | B94 | 40 MPa RC Beam (60 cm x 40 cm) | Beam | 40MPa | Concrete Rectangular | 400 | 600 | 2400 | 7037.5 | 1.69 | 4132.11 | G300E | 5146171.88 | 40.38 | G300E | 3546904.69 | 27.83
4963 | Story50 | B95 | 40 MPa RC Beam (60 cm x 40 cm) | Beam | 40MPa | Concrete Rectangular | 400 | 600 | 2400 | 4637.5 | 1.11 | 2722.94 | G300E | 4144765.62 | 32.52 | G300E | 3509253.64 | 27.53
4964 | Story50 | B96 | 40 MPa RC Beam (60 cm x 40 cm) | Beam | 40MPa | Concrete Rectangular | 400 | 600 | 2400 | 7037.5 | 1.69 | 4132.11 | G300E | 5743772.92 | 45.07 | G300E | 2101871.36 | 16.49
4965 | Story50 | B97 | 40 MPa RC Beam (60 cm x 40 cm) | Beam | 40MPa | Concrete Rectangular | 400 | 600 | 2400 | 4637.5 | 1.11 | 2722.94 | G300E | 3521601.56 | 27.63 | G300E | 649254.64 | 5.09
4966 | Story50 | B98 | 40 MPa RC Beam (60 cm x 40 cm) | Beam | 40MPa | Concrete Rectangular | 400 | 600 | 2400 | 7037.5 | 1.69 | 4132.11 | G300E | 5937890.62 | 46.59 | G300E | 656838.02 | 5.15
4967 | Story50 | B99 | 40 MPa RC Beam (60 cm x 40 cm) | Beam | 40MPa | Concrete Rectangular | 400 | 600 | 2400 | 4637.5 | 1.11 | 2722.94 | G300E | 3521601.56 | 27.63 | G300E | 649254.64 | 5.09
4968 | Story51 | B1 | 40 MPa RC Beam (50 cm x 25 cm) | Beam | 40MPa | Concrete Rectangular | 250 | 500 | 1250 | 4637.5 | 0.58 | 1418.2 | G300E | 1872970.31 | 14.7 | G300E | 2218129.29 | 17.4
4969 | Story51 | B10 | 40 MPa RC Beam (50 cm x 25 cm) | Beam | 40MPa | Concrete Rectangular | 250 | 500 | 1250 | 7037.5 | 0.88 | 2152.14 | G300E | 3126702.6 | 24.53 | G300E | 3678955.76 | 28.87
4970 | Story51 | B100 | 40 MPa RC Beam (50 cm x 25 cm) | Beam | 40MPa | Concrete Rectangular | 250 | 500 | 1250 | 7037.5 | 0.88 | 2152.14 | G300E | 3522561.98 | 27.64 | G300E | 3701779.25 | 29.05
4971 | Story51 | B101 | 40 MPa RC Beam (50 cm x 25 cm) | Beam | 40MPa | Concrete Rectangular | 250 | 500 | 1250 | 4637.5 | 0.58 | 1418.2 | G300E | 2285128.12 | 17.93 | G300E | 2314590.74 | 18.16
4972 | Story51 | B102 | 40 MPa RC Beam (50 cm x 25 cm) | Beam | 40MPa | Concrete Rectangular | 250 | 500 | 1250 | 7037.5 | 0.88 | 2152.14 | G300E | 2834939.58 | 22.24 | G300E | 1634658.77 | 12.83
4973 | Story51 | B103 | 40 MPa RC Beam (50 cm x 25 cm) | Beam | 40MPa | Concrete Rectangular | 250 | 500 | 1250 | 4637.5 | 0.58 | 1418.2 | G300E | 2339618.75 | 18.36 | G300E | 2333759.56 | 18.31
4974 | Story51 | B104 | 40 MPa RC Beam (50 cm x 25 cm) | Beam | 40MPa | Concrete Rectangular | 250 | 500 | 1250 | 7037.5 | 0.88 | 2152.14 | G300E | 3802009.38 | 29.83 | G300E | 3760803.35 | 29.51
4975 | Story51 | B105 | 40 MPa RC Beam (50 cm x 25 cm) | Beam | 40MPa | Concrete Rectangular | 250 | 500 | 1250 | 4637.5 | 0.58 | 1418.2 | G300E | 1872970.31 | 14.7 | G300E | 2218129.29 | 17.4
4976 | Story51 | B106 | 40 MPa RC Beam (50 cm x 25 cm) | Beam | 40MPa | Concrete Rectangular | 250 | 500 | 1250 | 7037.5 | 0.88 | 2152.14 | G300E | 3150747.4 | 24.72 | G300E | 3763943.83 | 29.53
4977 | Story51 | B107 | 40 MPa RC Beam (50 cm x 25 cm) | Beam | 40MPa | Concrete Rectangular | 250 | 500 | 1250 | 7037.5 | 0.88 | 2152.14 | G300E | 3224934.38 | 25.3 | G300E | 3507516.39 | 27.52
4978 | Story51 | B108 | 40 MPa RC Beam (50 cm x 25 cm) | Beam | 40MPa | Concrete Rectangular | 250 | 500 | 1250 | 7037.5 | 0.88 | 2152.14 | G300E | 3126702.6 | 24.53 | G300E | 3678955.76 | 28.87
4979 | Story51 | B109 | 40 MPa RC Beam (50 cm x 25 cm) | Beam | 40MPa | Concrete Rectangular | 250 | 500 | 1250 | 7037.5 | 0.88 | 2152.14 | G300E | 3012050 | 23.63 | G300E | 1720184.92 | 13.5
4980 | Story51 | B11 | 40 MPa RC Beam (50 cm x 25 cm) | Beam | 40MPa | Concrete Rectangular | 250 | 500 | 1250 | 4637.5 | 0.58 | 1418.2 | G300E | 2285128.12 | 17.93 | G300E | 2314590.74 | 18.16
4981 | Story51 | B110 | 40 MPa RC Beam (50 cm x 25 cm) | Beam | 40MPa | Concrete Rectangular | 250 | 500 | 1250 | 7037.5 | 0.88 | 2152.14 | G300E | 3126702.6 | 24.53 | G300E | 3678955.76 | 28.87
4982 | Story51 | B111 | 40 MPa RC Beam (50 cm x 25 cm) | Beam | 40MPa | Concrete Rectangular | 250 | 500 | 1250 | 7037.5 | 0.88 | 2152.14 | G300E | 3224934.38 | 25.3 | G300E | 3507516.39 | 27.52
4983 | Story51 | B112 | 40 MPa RC Beam (50 cm x 25 cm) | Beam | 40MPa | Concrete Rectangular | 250 | 500 | 1250 | 7037.5 | 0.88 | 2152.14 | G300E | 3150747.4 | 24.72 | G300E | 3763943.83 | 29.53
4984 | Story51 | B12 | 40 MPa RC Beam (50 cm x 25 cm) | Beam | 40MPa | Concrete Rectangular | 250 | 500 | 1250 | 7037.5 | 0.88 | 2152.14 | G300E | 3224934.38 | 25.3 | G300E | 3507516.39 | 27.52
4985 | Story51 | B13 | 40 MPa RC Beam (50 cm x 25 cm) | Beam | 40MPa | Concrete Rectangular | 250 | 500 | 1250 | 4637.5 | 0.58 | 1418.2 | G300E | 2339618.75 | 18.36 | G300E | 2333756.66 | 18.31
4986 | Story51 | B14 | 40 MPa RC Beam (50 cm x 25 cm) | Beam | 40MPa | Concrete Rectangular | 250 | 500 | 1250 | 7037.5 | 0.88 | 2152.14 | G300E | 3150747.4 | 24.72 | G300E | 3763943.83 | 29.53
4987 | Story51 | B15 | 40 MPa RC Beam (50 cm x 25 cm) | Beam | 40MPa | Concrete Rectangular | 250 | 500 | 1250 | 4637.5 | 0.58 | 1418.2 | G300E | 1872970.31 | 14.7 | G300E | 2218129.29 | 17.4
4988 | Story51 | B16 | 40 MPa RC Beam (50 cm x 25 cm) | Beam | 40MPa | Concrete Rectangular | 250 | 500 | 1250 | 4637.5 | 0.58 | 1418.2 | G300E | 1872970.31 | 14.7 | G300E | 3040126.17 | 23.85
4989 | Story51 | B17 | 40 MPa RC Beam (50 cm x 25 cm) | Beam | 40MPa | Concrete Rectangular | 250 | 500 | 1250 | 7037.5 | 0.88 | 2152.14 | G300E | 3802009.38 | 29.83 | G300E | 3760775.49 | 29.51
4990 | Story51 | B18 | 40 MPa RC Beam (50 cm x 25 cm) | Beam | 40MPa | Concrete Rectangular | 250 | 500 | 1250 | 4637.5 | 0.58 | 1418.2 | G300E | 1788335.94 | 14.03 | G300E | 1615786.16 | 12.68
4991 | Story51 | B19 | 40 MPa RC Beam (50 cm x 25 cm) | Beam | 40MPa | Concrete Rectangular | 250 | 500 | 1250 | 7037.5 | 0.88 | 2152.14 | G300E | 2835232.81 | 22.25 | G300E | 1634658.77 | 12.83
4992 | Story51 | B2 | 40 MPa RC Beam (50 cm x 25 cm) | Beam | 40MPa | Concrete Rectangular | 250 | 500 | 1250 | 7037.5 | 0.88 | 2152.14 | G300E | 3150747.4 | 24.72 | G300E | 3763943.83 | 29.53
4993 | Story51 | B20 | 40 MPa RC Beam (50 cm x 25 cm) | Beam | 40MPa | Concrete Rectangular | 250 | 500 | 1250 | 4637.5 | 0.58 | 1418.2 | G300E | 1870361.72 | 14.68 | G300E | 1615786.16 | 12.68
4994 | Story51 | B21 | 40 MPa RC Beam (50 cm x 25 cm) | Beam | 40MPa | Concrete Rectangular | 250 | 500 | 1250 | 7037.5 | 0.88 | 2152.14 | G300E | 3522268.75 | 27.64 | G300E | 3701779.25 | 29.05
4995 | Story51 | B22 | 40 MPa RC Beam (50 cm x 25 cm) | Beam | 40MPa | Concrete Rectangular | 250 | 500 | 1250 | 4637.5 | 0.58 | 1418.2 | G300E | 1944271.88 | 15.26 | G300E | 1615786.16 | 12.68
4996 | Story51 | B23 | 40 MPa RC Beam (50 cm x 25 cm) | Beam | 40MPa | Concrete Rectangular | 250 | 500 | 1250 | 7037.5 | 0.88 | 2152.14 | G300E | 3065417.71 | 24.05 | G300E | 342104.6 | 2.68
4997 | Story51 | B24 | 40 MPa RC Beam (50 cm x 25 cm) | Beam | 40MPa | Concrete Rectangular | 250 | 500 | 1250 | 4637.5 | 0.58 | 1418.2 | G300E | 1944271.88 | 15.26 | G300E | 1615786.16 | 12.68
4998 | Story51 | B25 | 40 MPa RC Beam (50 cm x 25 cm) | Beam | 40MPa | Concrete Rectangular | 250 | 500 | 1250 | 7037.5 | 0.88 | 2152.14 | G300E | 3522561.98 | 27.64 | G300E | 3701779.25 | 29.05
4999 | Story51 | B26 | 40 MPa RC Beam (50 cm x 25 cm) | Beam | 40MPa | Concrete Rectangular | 250 | 500 | 1250 | 4637.5 | 0.58 | 1418.2 | G300E | 1870651.56 | 14.68 | G300E | 1615786.16 | 12.68
5000 | Story51 | B27 | 40 MPa RC Beam (50 cm x 25 cm) | Beam | 40MPa | Concrete Rectangular | 250 | 500 | 1250 | 7037.5 | 0.88 | 2152.14 | G300E | 2834939.58 | 22.24 | G300E | 1634658.77 | 12.83
5001 | Story51 | B28 | 40 MPa RC Beam (50 cm x 25 cm) | Beam | 40MPa | Concrete Rectangular | 250 | 500 | 1250 | 4637.5 | 0.58 | 1418.2 | G300E | 1788915.62 | 14.04 | G300E | 1615786.16 | 12.68
5002 | Story51 | B29 | 40 MPa RC Beam (50 cm x 25 cm) | Beam | 40MPa | Concrete Rectangular | 250 | 500 | 1250 | 7037.5 | 0.88 | 2152.14 | G300E | 3802009.38 | 29.83 | G300E | 3760801.88 | 29.51
5003 | Story51 | B3 | 40 MPa RC Beam (50 cm x 25 cm) | Beam | 40MPa | Concrete Rectangular | 250 | 500 | 1250 | 4637.5 | 0.58 | 1418.2 | G300E | 2338749.22 | 18.35 | G300E | 2333581.3 | 18.31
5004 | Story51 | B30 | 40 MPa RC Beam (50 cm x 25 cm) | Beam | 40MPa | Concrete Rectangular | 250 | 500 | 1250 | 4637.5 | 0.58 | 1418.2 | G300E | 1872970.31 | 14.7 | G300E | 3040126.17 | 23.85
5005 | Story51 | B31 | 40 MPa RC Beam (50 cm x 25 cm) | Beam | 40MPa | Concrete Rectangular | 250 | 500 | 1250 | 4637.5 | 0.58 | 1418.2 | G300E | 1872970.31 | 14.7 | G300E | 2043254.96 | 16.03
5006 | Story51 | B32 | 40 MPa RC Beam (50 cm x 25 cm) | Beam | 40MPa | Concrete Rectangular | 250 | 500 | 1250 | 7037.5 | 0.88 | 2152.14 | G300E | 3738671.88 | 29.34 | G300E | 3754084 | 29.46
5007 | Story51 | B33 | 40 MPa RC Beam (50 cm x 25 cm) | Beam | 40MPa | Concrete Rectangular | 250 | 500 | 1250 | 4637.5 | 0.58 | 1418.2 | G300E | 2272954.69 | 17.83 | G300E | 2271186.64 | 17.82
5008 | Story51 | B34 | 40 MPa RC Beam (50 cm x 25 cm) | Beam | 40MPa | Concrete Rectangular | 250 | 500 | 1250 | 7037.5 | 0.88 | 2152.14 | G300E | 2807669.27 | 22.03 | G300E | 1634658.77 | 12.83
5009 | Story51 | B35 | 40 MPa RC Beam (50 cm x 25 cm) | Beam | 40MPa | Concrete Rectangular | 250 | 500 | 1250 | 4637.5 | 0.58 | 1418.2 | G300E | 2257303.12 | 17.71 | G300E | 2267054.92 | 17.79
5010 | Story51 | B36 | 40 MPa RC Beam (50 cm x 25 cm) | Beam | 40MPa | Concrete Rectangular | 250 | 500 | 1250 | 7037.5 | 0.88 | 2152.14 | G300E | 3497637.5 | 27.44 | G300E | 3659016.17 | 28.71
5011 | Story51 | B37 | 40 MPa RC Beam (50 cm x 25 cm) | Beam | 40MPa | Concrete Rectangular | 250 | 500 | 1250 | 4800 | 0.6 | 1467.89 | G300E | 1874700 | 14.71 | G300E | 1672404 | 13.12
5012 | Story51 | B38 | 40 MPa RC Beam (50 cm x 25 cm) | Beam | 40MPa | Concrete Rectangular | 250 | 500 | 1250 | 7037.5 | 0.88 | 2152.14 | G300E | 2977448.96 | 23.36 | G300E | 1634658.77 | 12.83
5013 | Story51 | B39 | 40 MPa RC Beam (50 cm x 25 cm) | Beam | 40MPa | Concrete Rectangular | 250 | 500 | 1250 | 4800 | 0.6 | 1467.89 | G300E | 1874700 | 14.71 | G300E | 1672404 | 13.12
5014 | Story51 | B4 | 40 MPa RC Beam (50 cm x 25 cm) | Beam | 40MPa | Concrete Rectangular | 250 | 500 | 1250 | 7037.5 | 0.88 | 2152.14 | G300E | 3224934.38 | 25.3 | G300E | 3507516.39 | 27.52
5015 | Story51 | B40 | 40 MPa RC Beam (50 cm x 25 cm) | Beam | 40MPa | Concrete Rectangular | 250 | 500 | 1250 | 7037.5 | 0.88 | 2152.14 | G300E | 3498223.96 | 27.45 | G300E | 3659016.17 | 28.71
5016 | Story51 | B41 | 40 MPa RC Beam (50 cm x 25 cm) | Beam | 40MPa | Concrete Rectangular | 250 | 500 | 1250 | 4637.5 | 0.58 | 1418.2 | G300E | 2257882.81 | 17.72 | G300E | 2267134.62 | 17.79
5017 | Story51 | B42 | 40 MPa RC Beam (50 cm x 25 cm) | Beam | 40MPa | Concrete Rectangular | 250 | 500 | 1250 | 7037.5 | 0.88 | 2152.14 | G300E | 2807376.04 | 22.03 | G300E | 1634658.77 | 12.83
5018 | Story51 | B43 | 40 MPa RC Beam (50 cm x 25 cm) | Beam | 40MPa | Concrete Rectangular | 250 | 500 | 1250 | 4637.5 | 0.58 | 1418.2 | G300E | 2273244.53 | 17.84 | G300E | 2271230.12 | 17.82
5019 | Story51 | B44 | 40 MPa RC Beam (50 cm x 25 cm) | Beam | 40MPa | Concrete Rectangular | 250 | 500 | 1250 | 7037.5 | 0.88 | 2152.14 | G300E | 3738671.88 | 29.34 | G300E | 3754104.53 | 29.46
5020 | Story51 | B45 | 40 MPa RC Beam (50 cm x 25 cm) | Beam | 40MPa | Concrete Rectangular | 250 | 500 | 1250 | 4637.5 | 0.58 | 1418.2 | G300E | 1872970.31 | 14.7 | G300E | 2043254.96 | 16.03
5021 | Story51 | B46 | 40 MPa RC Beam (50 cm x 25 cm) | Beam | 40MPa | Concrete Rectangular | 250 | 500 | 1250 | 4637.5 | 0.58 | 1418.2 | G300E | 1872970.31 | 14.7 | G300E | 1362169.98 | 10.69
5022 | Story51 | B47 | 40 MPa RC Beam (50 cm x 25 cm) | Beam | 40MPa | Concrete Rectangular | 250 | 500 | 1250 | 7037.5 | 0.88 | 2152.14 | G300E | 3650116.67 | 28.64 | G300E | 3055502.16 | 23.97
5023 | Story51 | B48 | 40 MPa RC Beam (50 cm x 25 cm) | Beam | 40MPa | Concrete Rectangular | 250 | 500 | 1250 | 4637.5 | 0.58 | 1418.2 | G300E | 1872970.31 | 14.7 | G300E | 169077.45 | 1.33
5024 | Story51 | B49 | 40 MPa RC Beam (50 cm x 25 cm) | Beam | 40MPa | Concrete Rectangular | 250 | 500 | 1250 | 7037.5 | 0.88 | 2152.14 | G300E | 3903466.67 | 30.63 | G300E | 3183791.39 | 24.98
5025 | Story51 | B5 | 40 MPa RC Beam (50 cm x 25 cm) | Beam | 40MPa | Concrete Rectangular | 250 | 500 | 1250 | 4637.5 | 0.58 | 1418.2 | G300E | 2284548.44 | 17.93 | G300E | 2314361.77 | 18.16
5026 | Story51 | B50 | 40 MPa RC Beam (50 cm x 25 cm) | Beam | 40MPa | Concrete Rectangular | 250 | 500 | 1250 | 4637.5 | 0.58 | 1418.2 | G300E | 2081078.12 | 16.33 | G300E | 0 | 0
5027 | Story51 | B51 | 40 MPa RC Beam (50 cm x 25 cm) | Beam | 40MPa | Concrete Rectangular | 250 | 500 | 1250 | 7200 | 0.9 | 2201.83 | G300E | 3666300 | 28.77 | G300E | 2630155.5 | 20.64
5028 | Story51 | B55 | 40 MPa RC Beam (50 cm x 25 cm) | Beam | 40MPa | Concrete Rectangular | 250 | 500 | 1250 | 7037.5 | 0.88 | 2152.14 | G300E | 3583846.88 | 28.12 | G300E | 2570794.35 | 20.17
5029 | Story51 | B56 | 40 MPa RC Beam (50 cm x 25 cm) | Beam | 40MPa | Concrete Rectangular | 250 | 500 | 1250 | 4637.5 | 0.58 | 1418.2 | G300E | 2081078.12 | 16.33 | G300E | 0 | 0
5030 | Story51 | B57 | 40 MPa RC Beam (50 cm x 25 cm) | Beam | 40MPa | Concrete Rectangular | 250 | 500 | 1250 | 7037.5 | 0.88 | 2152.14 | G300E | 3904053.12 | 30.63 | G300E | 3183791.39 | 24.98
5031 | Story51 | B58 | 40 MPa RC Beam (50 cm x 25 cm) | Beam | 40MPa | Concrete Rectangular | 250 | 500 | 1250 | 4637.5 | 0.58 | 1418.2 | G300E | 1872970.31 | 14.7 | G300E | 169077.45 | 1.33
5032 | Story51 | B59 | 40 MPa RC Beam (50 cm x 25 cm) | Beam | 40MPa | Concrete Rectangular | 250 | 500 | 1250 | 7037.5 | 0.88 | 2152.14 | G300E | 3650116.67 | 28.64 | G300E | 3055502.16 | 23.97
5033 | Story51 | B6 | 40 MPa RC Beam (50 cm x 25 cm) | Beam | 40MPa | Concrete Rectangular | 250 | 500 | 1250 | 7037.5 | 0.88 | 2152.14 | G300E | 3126702.6 | 24.53 | G300E | 3678955.76 | 28.87
5034 | Story51 | B60 | 40 MPa RC Beam (50 cm x 25 cm) | Beam | 40MPa | Concrete Rectangular | 250 | 500 | 1250 | 4637.5 | 0.58 | 1418.2 | G300E | 1872970.31 | 14.7 | G300E | 1362169.98 | 10.69
5035 | Story51 | B61 | 40 MPa RC Beam (50 cm x 25 cm) | Beam | 40MPa | Concrete Rectangular | 250 | 500 | 1250 | 4637.5 | 0.58 | 1418.2 | G300E | 1872970.31 | 14.7 | G300E | 2043254.96 | 16.03
5036 | Story51 | B62 | 40 MPa RC Beam (50 cm x 25 cm) | Beam | 40MPa | Concrete Rectangular | 250 | 500 | 1250 | 7037.5 | 0.88 | 2152.14 | G300E | 3650116.67 | 28.64 | G300E | 3055502.16 | 23.97
5037 | Story51 | B63 | 40 MPa RC Beam (50 cm x 25 cm) | Beam | 40MPa | Concrete Rectangular | 250 | 500 | 1250 | 4637.5 | 0.58 | 1418.2 | G300E | 2273244.53 | 17.84 | G300E | 2271231.57 | 17.82
5038 | Story51 | B64 | 40 MPa RC Beam (50 cm x 25 cm) | Beam | 40MPa | Concrete Rectangular | 250 | 500 | 1250 | 7037.5 | 0.88 | 2152.14 | G300E | 3904053.12 | 30.63 | G300E | 3183791.39 | 24.98
5039 | Story51 | B65 | 40 MPa RC Beam (50 cm x 25 cm) | Beam | 40MPa | Concrete Rectangular | 250 | 500 | 1250 | 4637.5 | 0.58 | 1418.2 | G300E | 2257882.81 | 17.72 | G300E | 2267138.97 | 17.79
5040 | Story51 | B66 | 40 MPa RC Beam (50 cm x 25 cm) | Beam | 40MPa | Concrete Rectangular | 250 | 500 | 1250 | 7200 | 0.9 | 2201.83 | G300E | 3667200 | 28.77 | G300E | 2630155.5 | 20.64
5041 | Story51 | B67 | 40 MPa RC Beam (50 cm x 25 cm) | Beam | 40MPa | Concrete Rectangular | 250 | 500 | 1250 | 4637.5 | 0.58 | 1418.2 | G300E | 1811233.59 | 14.21 | G300E | 1615786.16 | 12.68
5042 | Story51 | B69 | 40 MPa RC Beam (50 cm x 25 cm) | Beam | 40MPa | Concrete Rectangular | 250 | 500 | 1250 | 4637.5 | 0.58 | 1418.2 | G300E | 1811233.59 | 14.21 | G300E | 1615786.16 | 12.68
5043 | Story51 | B7 | 40 MPa RC Beam (50 cm x 25 cm) | Beam | 40MPa | Concrete Rectangular | 250 | 500 | 1250 | 4637.5 | 0.58 | 1418.2 | G300E | 1920794.53 | 15.07 | G300E | 1615786.16 | 12.68
5044 | Story51 | B70 | 40 MPa RC Beam (50 cm x 25 cm) | Beam | 40MPa | Concrete Rectangular | 250 | 500 | 1250 | 7037.5 | 0.88 | 2152.14 | G300E | 3583846.88 | 28.12 | G300E | 2570794.35 | 20.17
5045 | Story51 | B71 | 40 MPa RC Beam (50 cm x 25 cm) | Beam | 40MPa | Concrete Rectangular | 250 | 500 | 1250 | 4637.5 | 0.58 | 1418.2 | G300E | 2257882.81 | 17.72 | G300E | 2267134.62 | 17.79
5046 | Story51 | B72 | 40 MPa RC Beam (50 cm x 25 cm) | Beam | 40MPa | Concrete Rectangular | 250 | 500 | 1250 | 7037.5 | 0.88 | 2152.14 | G300E | 3904053.12 | 30.63 | G300E | 3183791.39 | 24.98
5047 | Story51 | B73 | 40 MPa RC Beam (50 cm x 25 cm) | Beam | 40MPa | Concrete Rectangular | 250 | 500 | 1250 | 4637.5 | 0.58 | 1418.2 | G300E | 2273244.53 | 17.84 | G300E | 2271231.57 | 17.82
5048 | Story51 | B74 | 40 MPa RC Beam (50 cm x 25 cm) | Beam | 40MPa | Concrete Rectangular | 250 | 500 | 1250 | 7037.5 | 0.88 | 2152.14 | G300E | 3650116.67 | 28.64 | G300E | 3055502.16 | 23.97
5049 | Story51 | B75 | 40 MPa RC Beam (50 cm x 25 cm) | Beam | 40MPa | Concrete Rectangular | 250 | 500 | 1250 | 4637.5 | 0.58 | 1418.2 | G300E | 1872970.31 | 14.7 | G300E | 2043254.96 | 16.03
5050 | Story51 | B76 | 40 MPa RC Beam (50 cm x 25 cm) | Beam | 40MPa | Concrete Rectangular | 250 | 500 | 1250 | 4637.5 | 0.58 | 1418.2 | G300E | 1872970.31 | 14.7 | G300E | 3040126.17 | 23.85
5051 | Story51 | B77 | 40 MPa RC Beam (50 cm x 25 cm) | Beam | 40MPa | Concrete Rectangular | 250 | 500 | 1250 | 7037.5 | 0.88 | 2152.14 | G300E | 3738671.88 | 29.34 | G300E | 3754104.53 | 29.46
5052 | Story51 | B78 | 40 MPa RC Beam (50 cm x 25 cm) | Beam | 40MPa | Concrete Rectangular | 250 | 500 | 1250 | 4637.5 | 0.58 | 1418.2 | G300E | 1788915.62 | 14.04 | G300E | 1615786.16 | 12.68
5053 | Story51 | B79 | 40 MPa RC Beam (50 cm x 25 cm) | Beam | 40MPa | Concrete Rectangular | 250 | 500 | 1250 | 7037.5 | 0.88 | 2152.14 | G300E | 2807376.04 | 22.03 | G300E | 1634658.77 | 12.83
5054 | Story51 | B8 | 40 MPa RC Beam (50 cm x 25 cm) | Beam | 40MPa | Concrete Rectangular | 250 | 500 | 1250 | 7037.5 | 0.88 | 2152.14 | G300E | 3012050 | 23.63 | G300E | 1720184.92 | 13.5
5055 | Story51 | B80 | 40 MPa RC Beam (50 cm x 25 cm) | Beam | 40MPa | Concrete Rectangular | 250 | 500 | 1250 | 4637.5 | 0.58 | 1418.2 | G300E | 1870651.56 | 14.68 | G300E | 1615786.16 | 12.68
5056 | Story51 | B81 | 40 MPa RC Beam (50 cm x 25 cm) | Beam | 40MPa | Concrete Rectangular | 250 | 500 | 1250 | 7037.5 | 0.88 | 2152.14 | G300E | 3497930.73 | 27.45 | G300E | 3659016.17 | 28.71
5057 | Story51 | B82 | 40 MPa RC Beam (50 cm x 25 cm) | Beam | 40MPa | Concrete Rectangular | 250 | 500 | 1250 | 4637.5 | 0.58 | 1418.2 | G300E | 1944271.88 | 15.26 | G300E | 1615786.16 | 12.68
5058 | Story51 | B83 | 40 MPa RC Beam (50 cm x 25 cm) | Beam | 40MPa | Concrete Rectangular | 250 | 500 | 1250 | 7037.5 | 0.88 | 2152.14 | G300E | 2977448.96 | 23.36 | G300E | 1634658.77 | 12.83
5059 | Story51 | B84 | 40 MPa RC Beam (50 cm x 25 cm) | Beam | 40MPa | Concrete Rectangular | 250 | 500 | 1250 | 4637.5 | 0.58 | 1418.2 | G300E | 1944271.88 | 15.26 | G300E | 1615786.16 | 12.68
5060 | Story51 | B85 | 40 MPa RC Beam (50 cm x 25 cm) | Beam | 40MPa | Concrete Rectangular | 250 | 500 | 1250 | 7037.5 | 0.88 | 2152.14 | G300E | 3498223.96 | 27.45 | G300E | 3659016.17 | 28.71
5061 | Story51 | B86 | 40 MPa RC Beam (50 cm x 25 cm) | Beam | 40MPa | Concrete Rectangular | 250 | 500 | 1250 | 4637.5 | 0.58 | 1418.2 | G300E | 1870651.56 | 14.68 | G300E | 1615786.16 | 12.68
5062 | Story51 | B87 | 40 MPa RC Beam (50 cm x 25 cm) | Beam | 40MPa | Concrete Rectangular | 250 | 500 | 1250 | 7037.5 | 0.88 | 2152.14 | G300E | 2807376.04 | 22.03 | G300E | 1634658.77 | 12.83
5063 | Story51 | B88 | 40 MPa RC Beam (50 cm x 25 cm) | Beam | 40MPa | Concrete Rectangular | 250 | 500 | 1250 | 4637.5 | 0.58 | 1418.2 | G300E | 1788915.62 | 14.04 | G300E | 1615786.16 | 12.68
5064 | Story51 | B89 | 40 MPa RC Beam (50 cm x 25 cm) | Beam | 40MPa | Concrete Rectangular | 250 | 500 | 1250 | 7037.5 | 0.88 | 2152.14 | G300E | 3738671.88 | 29.34 | G300E | 3754107.46 | 29.46
5065 | Story51 | B9 | 40 MPa RC Beam (50 cm x 25 cm) | Beam | 40MPa | Concrete Rectangular | 250 | 500 | 1250 | 4637.5 | 0.58 | 1418.2 | G300E | 1920794.53 | 15.07 | G300E | 1615786.16 | 12.68
5066 | Story51 | B90 | 40 MPa RC Beam (50 cm x 25 cm) | Beam | 40MPa | Concrete Rectangular | 250 | 500 | 1250 | 4637.5 | 0.58 | 1418.2 | G300E | 1872970.31 | 14.7 | G300E | 3040126.17 | 23.85
5067 | Story51 | B91 | 40 MPa RC Beam (50 cm x 25 cm) | Beam | 40MPa | Concrete Rectangular | 250 | 500 | 1250 | 4637.5 | 0.58 | 1418.2 | G300E | 1872970.31 | 14.7 | G300E | 2218129.29 | 17.4
5068 | Story51 | B92 | 40 MPa RC Beam (50 cm x 25 cm) | Beam | 40MPa | Concrete Rectangular | 250 | 500 | 1250 | 7037.5 | 0.88 | 2152.14 | G300E | 3802009.38 | 29.83 | G300E | 3760801.88 | 29.51
5069 | Story51 | B93 | 40 MPa RC Beam (50 cm x 25 cm) | Beam | 40MPa | Concrete Rectangular | 250 | 500 | 1250 | 4637.5 | 0.58 | 1418.2 | G300E | 2339618.75 | 18.36 | G300E | 2333755.21 | 18.31
5070 | Story51 | B94 | 40 MPa RC Beam (50 cm x 25 cm) | Beam | 40MPa | Concrete Rectangular | 250 | 500 | 1250 | 7037.5 | 0.88 | 2152.14 | G300E | 2834939.58 | 22.24 | G300E | 1634658.77 | 12.83
5071 | Story51 | B95 | 40 MPa RC Beam (50 cm x 25 cm) | Beam | 40MPa | Concrete Rectangular | 250 | 500 | 1250 | 4637.5 | 0.58 | 1418.2 | G300E | 2285128.12 | 17.93 | G300E | 2314587.84 | 18.16
5072 | Story51 | B96 | 40 MPa RC Beam (50 cm x 25 cm) | Beam | 40MPa | Concrete Rectangular | 250 | 500 | 1250 | 7037.5 | 0.88 | 2152.14 | G300E | 3522561.98 | 27.64 | G300E | 3701779.25 | 29.05
5073 | Story51 | B97 | 40 MPa RC Beam (50 cm x 25 cm) | Beam | 40MPa | Concrete Rectangular | 250 | 500 | 1250 | 4637.5 | 0.58 | 1418.2 | G300E | 1920794.53 | 15.07 | G300E | 1615786.16 | 12.68
5074 | Story51 | B98 | 40 MPa RC Beam (50 cm x 25 cm) | Beam | 40MPa | Concrete Rectangular | 250 | 500 | 1250 | 7037.5 | 0.88 | 2152.14 | G300E | 3065417.71 | 24.05 | G300E | 342104.6 | 2.68
5075 | Story51 | B99 | 40 MPa RC Beam (50 cm x 25 cm) | Beam | 40MPa | Concrete Rectangular | 250 | 500 | 1250 | 4637.5 | 0.58 | 1418.2 | G300E | 1920794.53 | 15.07 | G300E | 1615786.16 | 12.68
5076 | Story6 | B1 | 40 MPa RC Beam (32.5 cm x 25 cm) | Beam | 40MPa | Concrete Rectangular | 250 | 325 | 812.5 | 4425 | 0.36 | 879.59 | G300E | 2433433.93 | 19.09 | G300E | 1961331.31 | 15.39
5077 | Story6 | B10 | 40 MPa RC Beam (32.5 cm x 25 cm) | Beam | 40MPa | Concrete Rectangular | 250 | 325 | 812.5 | 6825 | 0.55 | 1356.65 | G300E | 2960498.86 | 23.23 | G300E | 2022659.33 | 15.87
5078 | Story6 | B100 | 40 MPa RC Beam (32.5 cm x 25 cm) | Beam | 40MPa | Concrete Rectangular | 250 | 325 | 812.5 | 6825 | 0.55 | 1356.65 | G300E | 3183242.05 | 24.98 | G300E | 917266.51 | 7.2
5079 | Story6 | B101 | 40 MPa RC Beam (32.5 cm x 25 cm) | Beam | 40MPa | Concrete Rectangular | 250 | 325 | 812.5 | 4425 | 0.36 | 879.59 | G300E | 1807928.57 | 14.19 | G300E | 934546.25 | 7.33
5080 | Story6 | B102 | 40 MPa RC Beam (32.5 cm x 25 cm) | Beam | 40MPa | Concrete Rectangular | 250 | 325 | 812.5 | 6825 | 0.55 | 1356.65 | G300E | 3244356.82 | 25.46 | G300E | 917266.51 | 7.2
5081 | Story6 | B103 | 40 MPa RC Beam (32.5 cm x 25 cm) | Beam | 40MPa | Concrete Rectangular | 250 | 325 | 812.5 | 4425 | 0.36 | 879.59 | G300E | 1653685.71 | 12.98 | G300E | 934546.25 | 7.33
5082 | Story6 | B104 | 40 MPa RC Beam (32.5 cm x 25 cm) | Beam | 40MPa | Concrete Rectangular | 250 | 325 | 812.5 | 6825 | 0.55 | 1356.65 | G300E | 3584055.68 | 28.12 | G300E | 919930.27 | 7.22
5083 | Story6 | B105 | 40 MPa RC Beam (32.5 cm x 25 cm) | Beam | 40MPa | Concrete Rectangular | 250 | 325 | 812.5 | 4425 | 0.36 | 879.59 | G300E | 1470364.29 | 11.54 | G300E | 1272426.61 | 9.98
5084 | Story6 | B106 | 40 MPa RC Beam (32.5 cm x 25 cm) | Beam | 40MPa | Concrete Rectangular | 250 | 325 | 812.5 | 6825 | 0.55 | 1356.65 | G300E | 3272587.5 | 25.68 | G300E | 2107351.37 | 16.54
5085 | Story6 | B107 | 40 MPa RC Beam (32.5 cm x 25 cm) | Beam | 40MPa | Concrete Rectangular | 250 | 325 | 812.5 | 6825 | 0.55 | 1356.65 | G300E | 2996795.45 | 23.51 | G300E | 2190802.51 | 17.19
5086 | Story6 | B108 | 40 MPa RC Beam (32.5 cm x 25 cm) | Beam | 40MPa | Concrete Rectangular | 250 | 325 | 812.5 | 6825 | 0.55 | 1356.65 | G300E | 2984076.14 | 23.41 | G300E | 2146129.78 | 16.84
5087 | Story6 | B109 | 40 MPa RC Beam (32.5 cm x 25 cm) | Beam | 40MPa | Concrete Rectangular | 250 | 325 | 812.5 | 6825 | 0.55 | 1356.65 | G300E | 2956155.68 | 23.2 | G300E | 2022659.33 | 15.87
5088 | Story6 | B11 | 40 MPa RC Beam (32.5 cm x 25 cm) | Beam | 40MPa | Concrete Rectangular | 250 | 325 | 812.5 | 4425 | 0.36 | 879.59 | G300E | 1807928.57 | 14.19 | G300E | 934546.25 | 7.33
5089 | Story6 | B110 | 40 MPa RC Beam (32.5 cm x 25 cm) | Beam | 40MPa | Concrete Rectangular | 250 | 325 | 812.5 | 6825 | 0.55 | 1356.65 | G300E | 2984076.14 | 23.41 | G300E | 2022659.33 | 15.87
5090 | Story6 | B111 | 40 MPa RC Beam (32.5 cm x 25 cm) | Beam | 40MPa | Concrete Rectangular | 250 | 325 | 812.5 | 6825 | 0.55 | 1356.65 | G300E | 2996795.45 | 23.51 | G300E | 2022659.33 | 15.87
5091 | Story6 | B112 | 40 MPa RC Beam (32.5 cm x 25 cm) | Beam | 40MPa | Concrete Rectangular | 250 | 325 | 812.5 | 6825 | 0.55 | 1356.65 | G300E | 3272897.73 | 25.68 | G300E | 2022659.33 | 15.87
5092 | Story6 | B12 | 40 MPa RC Beam (32.5 cm x 25 cm) | Beam | 40MPa | Concrete Rectangular | 250 | 325 | 812.5 | 6825 | 0.55 | 1356.65 | G300E | 2971667.05 | 23.32 | G300E | 1528777.51 | 12
5093 | Story6 | B13 | 40 MPa RC Beam (32.5 cm x 25 cm) | Beam | 40MPa | Concrete Rectangular | 250 | 325 | 812.5 | 4425 | 0.36 | 879.59 | G300E | 1653685.71 | 12.98 | G300E | 934546.25 | 7.33
5094 | Story6 | B14 | 40 MPa RC Beam (32.5 cm x 25 cm) | Beam | 40MPa | Concrete Rectangular | 250 | 325 | 812.5 | 6825 | 0.55 | 1356.65 | G300E | 3178278.41 | 24.94 | G300E | 1528777.51 | 12
5095 | Story6 | B15 | 40 MPa RC Beam (32.5 cm x 25 cm) | Beam | 40MPa | Concrete Rectangular | 250 | 325 | 812.5 | 4425 | 0.36 | 879.59 | G300E | 1390398.21 | 10.91 | G300E | 1272426.61 | 9.98
5096 | Story6 | B16 | 40 MPa RC Beam (32.5 cm x 25 cm) | Beam | 40MPa | Concrete Rectangular | 250 | 325 | 812.5 | 4425 | 0.36 | 879.59 | G300E | 2423951.79 | 19.02 | G300E | 2112729.52 | 16.58
5097 | Story6 | B17 | 40 MPa RC Beam (32.5 cm x 25 cm) | Beam | 40MPa | Concrete Rectangular | 250 | 325 | 812.5 | 6825 | 0.55 | 1356.65 | G300E | 3582194.32 | 28.11 | G300E | 1784223.45 | 14
5098 | Story6 | B18 | 40 MPa RC Beam (32.5 cm x 25 cm) | Beam | 40MPa | Concrete Rectangular | 250 | 325 | 812.5 | 4425 | 0.36 | 879.59 | G300E | 2420475 | 18.99 | G300E | 934546.25 | 7.33
5099 | Story6 | B19 | 40 MPa RC Beam (32.5 cm x 25 cm) | Beam | 40MPa | Concrete Rectangular | 250 | 325 | 812.5 | 6825 | 0.55 | 1356.65 | G300E | 3085520.45 | 24.21 | G300E | 1287677.87 | 10.1
5100 | Story6 | B2 | 40 MPa RC Beam (32.5 cm x 25 cm) | Beam | 40MPa | Concrete Rectangular | 250 | 325 | 812.5 | 6825 | 0.55 | 1356.65 | G300E | 3259868.18 | 25.58 | G300E | 2108282.05 | 16.54
5101 | Story6 | B20 | 40 MPa RC Beam (32.5 cm x 25 cm) | Beam | 40MPa | Concrete Rectangular | 250 | 325 | 812.5 | 4425 | 0.36 | 879.59 | G300E | 2314591.07 | 18.16 | G300E | 934546.25 | 7.33
5102 | Story6 | B21 | 40 MPa RC Beam (32.5 cm x 25 cm) | Beam | 40MPa | Concrete Rectangular | 250 | 325 | 812.5 | 6825 | 0.55 | 1356.65 | G300E | 3226803.12 | 25.32 | G300E | 1713966.44 | 13.45
5103 | Story6 | B22 | 40 MPa RC Beam (32.5 cm x 25 cm) | Beam | 40MPa | Concrete Rectangular | 250 | 325 | 812.5 | 4425 | 0.36 | 879.59 | G300E | 2170778.57 | 17.03 | G300E | 934546.25 | 7.33
5104 | Story6 | B23 | 40 MPa RC Beam (32.5 cm x 25 cm) | Beam | 40MPa | Concrete Rectangular | 250 | 325 | 812.5 | 6825 | 0.55 | 1356.65 | G300E | 3078075 | 24.15 | G300E | 917266.51 | 7.2
5105 | Story6 | B24 | 40 MPa RC Beam (32.5 cm x 25 cm) | Beam | 40MPa | Concrete Rectangular | 250 | 325 | 812.5 | 4425 | 0.36 | 879.59 | G300E | 1869562.5 | 14.67 | G300E | 934546.25 | 7.33
5106 | Story6 | B25 | 40 MPa RC Beam (32.5 cm x 25 cm) | Beam | 40MPa | Concrete Rectangular | 250 | 325 | 812.5 | 6825 | 0.55 | 1356.65 | G300E | 3177037.5 | 24.93 | G300E | 917266.51 | 7.2
5107 | Story6 | B26 | 40 MPa RC Beam (32.5 cm x 25 cm) | Beam | 40MPa | Concrete Rectangular | 250 | 325 | 812.5 | 4425 | 0.36 | 879.59 | G300E | 1804767.86 | 14.16 | G300E | 934546.25 | 7.33
5108 | Story6 | B27 | 40 MPa RC Beam (32.5 cm x 25 cm) | Beam | 40MPa | Concrete Rectangular | 250 | 325 | 812.5 | 6825 | 0.55 | 1356.65 | G300E | 3087071.59 | 24.22 | G300E | 917266.51 | 7.2
5109 | Story6 | B28 | 40 MPa RC Beam (32.5 cm x 25 cm) | Beam | 40MPa | Concrete Rectangular | 250 | 325 | 812.5 | 4425 | 0.36 | 879.59 | G300E | 1617021.43 | 12.69 | G300E | 934546.25 | 7.33
5110 | Story6 | B29 | 40 MPa RC Beam (32.5 cm x 25 cm) | Beam | 40MPa | Concrete Rectangular | 250 | 325 | 812.5 | 6825 | 0.55 | 1356.65 | G300E | 3581884.09 | 28.1 | G300E | 919928.26 | 7.22
5111 | Story6 | B3 | 40 MPa RC Beam (32.5 cm x 25 cm) | Beam | 40MPa | Concrete Rectangular | 250 | 325 | 812.5 | 4425 | 0.36 | 879.59 | G300E | 2495067.86 | 19.58 | G300E | 934546.25 | 7.33
5112 | Story6 | B30 | 40 MPa RC Beam (32.5 cm x 25 cm) | Beam | 40MPa | Concrete Rectangular | 250 | 325 | 812.5 | 4425 | 0.36 | 879.59 | G300E | 1610067.86 | 12.63 | G300E | 1298028.39 | 10.18
5113 | Story6 | B31 | 40 MPa RC Beam (32.5 cm x 25 cm) | Beam | 40MPa | Concrete Rectangular | 250 | 325 | 812.5 | 4425 | 0.36 | 879.59 | G300E | 2428060.71 | 19.05 | G300E | 2087127.74 | 16.38
5114 | Story6 | B32 | 40 MPa RC Beam (32.5 cm x 25 cm) | Beam | 40MPa | Concrete Rectangular | 250 | 325 | 812.5 | 6825 | 0.55 | 1356.65 | G300E | 3569164.77 | 28 | G300E | 1783346.29 | 13.99
5115 | Story6 | B33 | 40 MPa RC Beam (32.5 cm x 25 cm) | Beam | 40MPa | Concrete Rectangular | 250 | 325 | 812.5 | 4425 | 0.36 | 879.59 | G300E | 2382862.5 | 18.7 | G300E | 934546.25 | 7.33
5116 | Story6 | B34 | 40 MPa RC Beam (32.5 cm x 25 cm) | Beam | 40MPa | Concrete Rectangular | 250 | 325 | 812.5 | 6825 | 0.55 | 1356.65 | G300E | 3072490.91 | 24.11 | G300E | 1658089.23 | 13.01
5117 | Story6 | B35 | 40 MPa RC Beam (32.5 cm x 25 cm) | Beam | 40MPa | Concrete Rectangular | 250 | 325 | 812.5 | 4425 | 0.36 | 879.59 | G300E | 2273501.79 | 17.84 | G300E | 934546.25 | 7.33
5118 | Story6 | B36 | 40 MPa RC Beam (32.5 cm x 25 cm) | Beam | 40MPa | Concrete Rectangular | 250 | 325 | 812.5 | 6825 | 0.55 | 1356.65 | G300E | 2784289.77 | 21.85 | G300E | 1934437.44 | 15.18
5119 | Story6 | B37 | 40 MPa RC Beam (32.5 cm x 25 cm) | Beam | 40MPa | Concrete Rectangular | 250 | 325 | 812.5 | 4800 | 0.39 | 954.13 | G300E | 2705600 | 21.23 | G300E | 1328242.08 | 10.42
5120 | Story6 | B38 | 40 MPa RC Beam (32.5 cm x 25 cm) | Beam | 40MPa | Concrete Rectangular | 250 | 325 | 812.5 | 6825 | 0.55 | 1356.65 | G300E | 2636621.59 | 20.69 | G300E | 1905030.14 | 14.95
5121 | Story6 | B39 | 40 MPa RC Beam (32.5 cm x 25 cm) | Beam | 40MPa | Concrete Rectangular | 250 | 325 | 812.5 | 4800 | 0.39 | 954.13 | G300E | 2605120 | 20.44 | G300E | 1231215.76 | 9.66
5122 | Story6 | B4 | 40 MPa RC Beam (32.5 cm x 25 cm) | Beam | 40MPa | Concrete Rectangular | 250 | 325 | 812.5 | 6825 | 0.55 | 1356.65 | G300E | 2971059 | 23.31 | G300E | 2257031.05 | 17.71
5123 | Story6 | B40 | 40 MPa RC Beam (32.5 cm x 25 cm) | Beam | 40MPa | Concrete Rectangular | 250 | 325 | 812.5 | 6825 | 0.55 | 1356.65 | G300E | 3184482.95 | 24.99 | G300E | 917266.51 | 7.2
5124 | Story6 | B41 | 40 MPa RC Beam (32.5 cm x 25 cm) | Beam | 40MPa | Concrete Rectangular | 250 | 325 | 812.5 | 4425 | 0.36 | 879.59 | G300E | 1831317.86 | 14.37 | G300E | 934546.25 | 7.33
5125 | Story6 | B42 | 40 MPa RC Beam (32.5 cm x 25 cm) | Beam | 40MPa | Concrete Rectangular | 250 | 325 | 812.5 | 6825 | 0.55 | 1356.65 | G300E | 3072490.91 | 24.11 | G300E | 917266.51 | 7.2
5126 | Story6 | B43 | 40 MPa RC Beam (32.5 cm x 25 cm) | Beam | 40MPa | Concrete Rectangular | 250 | 325 | 812.5 | 4425 | 0.36 | 879.59 | G300E | 1566766.07 | 12.29 | G300E | 934546.25 | 7.33
5127 | Story6 | B44 | 40 MPa RC Beam (32.5 cm x 25 cm) | Beam | 40MPa | Concrete Rectangular | 250 | 325 | 812.5 | 6825 | 0.55 | 1356.65 | G300E | 3568854.55 | 28 | G300E | 919056.13 | 7.21
5128 | Story6 | B45 | 40 MPa RC Beam (32.5 cm x 25 cm) | Beam | 40MPa | Concrete Rectangular | 250 | 325 | 812.5 | 4425 | 0.36 | 879.59 | G300E | 1610383.93 | 12.64 | G300E | 1146630.18 | 9
5129 | Story6 | B46 | 40 MPa RC Beam (32.5 cm x 25 cm) | Beam | 40MPa | Concrete Rectangular | 250 | 325 | 812.5 | 4425 | 0.36 | 879.59 | G300E | 2426796.43 | 19.04 | G300E | 2065318.81 | 16.21
5130 | Story6 | B47 | 40 MPa RC Beam (32.5 cm x 25 cm) | Beam | 40MPa | Concrete Rectangular | 250 | 325 | 812.5 | 6825 | 0.55 | 1356.65 | G300E | 3620662.5 | 28.41 | G300E | 1810966.98 | 14.21
5131 | Story6 | B48 | 40 MPa RC Beam (32.5 cm x 25 cm) | Beam | 40MPa | Concrete Rectangular | 250 | 325 | 812.5 | 4425 | 0.36 | 879.59 | G300E | 2301000 | 18.05 | G300E | 934546.25 | 7.33
5132 | Story6 | B49 | 40 MPa RC Beam (32.5 cm x 25 cm) | Beam | 40MPa | Concrete Rectangular | 250 | 325 | 812.5 | 6825 | 0.55 | 1356.65 | G300E | 3190997.73 | 25.04 | G300E | 1658089.23 | 13.01
5133 | Story6 | B5 | 40 MPa RC Beam (32.5 cm x 25 cm) | Beam | 40MPa | Concrete Rectangular | 250 | 325 | 812.5 | 4425 | 0.36 | 879.59 | G300E | 2229419.12 | 17.49 | G300E | 759509.08 | 5.96
5134 | Story6 | B50 | 40 MPa RC Beam (32.5 cm x 25 cm) | Beam | 40MPa | Concrete Rectangular | 250 | 325 | 812.5 | 4425 | 0.36 | 879.59 | G300E | 2140435.71 | 16.79 | G300E | 934546.25 | 7.33
5135 | Story6 | B51 | 40 MPa RC Beam (32.5 cm x 25 cm) | Beam | 40MPa | Concrete Rectangular | 250 | 325 | 812.5 | 7200 | 0.58 | 1431.19 | G300E | 3675443.48 | 28.84 | G300E | 1483307.06 | 11.64
5136 | Story6 | B55 | 40 MPa RC Beam (32.5 cm x 25 cm) | Beam | 40MPa | Concrete Rectangular | 250 | 325 | 812.5 | 6825 | 0.55 | 1356.65 | G300E | 3482233.7 | 27.32 | G300E | 1287949.31 | 10.11
5137 | Story6 | B56 | 40 MPa RC Beam (32.5 cm x 25 cm) | Beam | 40MPa | Concrete Rectangular | 250 | 325 | 812.5 | 4425 | 0.36 | 879.59 | G300E | 1654317.86 | 12.98 | G300E | 934546.25 | 7.33
5138 | Story6 | B57 | 40 MPa RC Beam (32.5 cm x 25 cm) | Beam | 40MPa | Concrete Rectangular | 250 | 325 | 812.5 | 6825 | 0.55 | 1356.65 | G300E | 3190997.73 | 25.04 | G300E | 917266.51 | 7.2
5139 | Story6 | B58 | 40 MPa RC Beam (32.5 cm x 25 cm) | Beam | 40MPa | Concrete Rectangular | 250 | 325 | 812.5 | 4425 | 0.36 | 879.59 | G300E | 1503235.71 | 11.79 | G300E | 934546.25 | 7.33
5140 | Story6 | B59 | 40 MPa RC Beam (32.5 cm x 25 cm) | Beam | 40MPa | Concrete Rectangular | 250 | 325 | 812.5 | 6825 | 0.55 | 1356.65 | G300E | 3620662.5 | 28.41 | G300E | 946673.8 | 7.43
5141 | Story6 | B6 | 40 MPa RC Beam (32.5 cm x 25 cm) | Beam | 40MPa | Concrete Rectangular | 250 | 325 | 812.5 | 6825 | 0.55 | 1356.65 | G300E | 2943746.59 | 23.1 | G300E | 2146129.78 | 16.84
5142 | Story6 | B60 | 40 MPa RC Beam (32.5 cm x 25 cm) | Beam | 40MPa | Concrete Rectangular | 250 | 325 | 812.5 | 4425 | 0.36 | 879.59 | G300E | 1608171.43 | 12.62 | G300E | 999024.82 | 7.84
5143 | Story6 | B61 | 40 MPa RC Beam (32.5 cm x 25 cm) | Beam | 40MPa | Concrete Rectangular | 250 | 325 | 812.5 | 4425 | 0.36 | 879.59 | G300E | 2428060.71 | 19.05 | G300E | 2087127.74 | 16.38
5144 | Story6 | B62 | 40 MPa RC Beam (32.5 cm x 25 cm) | Beam | 40MPa | Concrete Rectangular | 250 | 325 | 812.5 | 6825 | 0.55 | 1356.65 | G300E | 3620662.5 | 28.41 | G300E | 1810966.98 | 14.21
5145 | Story6 | B63 | 40 MPa RC Beam (32.5 cm x 25 cm) | Beam | 40MPa | Concrete Rectangular | 250 | 325 | 812.5 | 4425 | 0.36 | 879.59 | G300E | 2383494.64 | 18.7 | G300E | 934546.25 | 7.33
5146 | Story6 | B64 | 40 MPa RC Beam (32.5 cm x 25 cm) | Beam | 40MPa | Concrete Rectangular | 250 | 325 | 812.5 | 6825 | 0.55 | 1356.65 | G300E | 3190997.73 | 25.04 | G300E | 1658089.23 | 13.01
5147 | Story6 | B65 | 40 MPa RC Beam (32.5 cm x 25 cm) | Beam | 40MPa | Concrete Rectangular | 250 | 325 | 812.5 | 4425 | 0.36 | 879.59 | G300E | 2273501.79 | 17.84 | G300E | 934546.25 | 7.33
5148 | Story6 | B66 | 40 MPa RC Beam (32.5 cm x 25 cm) | Beam | 40MPa | Concrete Rectangular | 250 | 325 | 812.5 | 7200 | 0.58 | 1431.19 | G300E | 3678573.91 | 28.86 | G300E | 1483307.06 | 11.64
5149 | Story6 | B67 | 40 MPa RC Beam (32.5 cm x 25 cm) | Beam | 40MPa | Concrete Rectangular | 250 | 325 | 812.5 | 4425 | 0.36 | 879.59 | G300E | 2516940 | 19.75 | G300E | 1017617.03 | 7.98
5150 | Story6 | B69 | 40 MPa RC Beam (32.5 cm x 25 cm) | Beam | 40MPa | Concrete Rectangular | 250 | 325 | 812.5 | 4425 | 0.36 | 879.59 | G300E | 2405725 | 18.88 | G300E | 1135027.03 | 8.91
5151 | Story6 | B7 | 40 MPa RC Beam (32.5 cm x 25 cm) | Beam | 40MPa | Concrete Rectangular | 250 | 325 | 812.5 | 4425 | 0.36 | 879.59 | G300E | 2229883.93 | 17.5 | G300E | 934546.25 | 7.33
5152 | Story6 | B70 | 40 MPa RC Beam (32.5 cm x 25 cm) | Beam | 40MPa | Concrete Rectangular | 250 | 325 | 812.5 | 6825 | 0.55 | 1356.65 | G300E | 3486981.52 | 27.36 | G300E | 1287949.31 | 10.11
5153 | Story6 | B71 | 40 MPa RC Beam (32.5 cm x 25 cm) | Beam | 40MPa | Concrete Rectangular | 250 | 325 | 812.5 | 4425 | 0.36 | 879.59 | G300E | 1831633.93 | 14.37 | G300E | 934546.25 | 7.33
5154 | Story6 | B72 | 40 MPa RC Beam (32.5 cm x 25 cm) | Beam | 40MPa | Concrete Rectangular | 250 | 325 | 812.5 | 6825 | 0.55 | 1356.65 | G300E | 3190997.73 | 25.04 | G300E | 917266.51 | 7.2
5155 | Story6 | B73 | 40 MPa RC Beam (32.5 cm x 25 cm) | Beam | 40MPa | Concrete Rectangular | 250 | 325 | 812.5 | 4425 | 0.36 | 879.59 | G300E | 1566766.07 | 12.29 | G300E | 934546.25 | 7.33
5156 | Story6 | B74 | 40 MPa RC Beam (32.5 cm x 25 cm) | Beam | 40MPa | Concrete Rectangular | 250 | 325 | 812.5 | 6825 | 0.55 | 1356.65 | G300E | 3620662.5 | 28.41 | G300E | 946673.8 | 7.43
5157 | Story6 | B75 | 40 MPa RC Beam (32.5 cm x 25 cm) | Beam | 40MPa | Concrete Rectangular | 250 | 325 | 812.5 | 4425 | 0.36 | 879.59 | G300E | 1607539.29 | 12.61 | G300E | 1146630.18 | 9
5158 | Story6 | B76 | 40 MPa RC Beam (32.5 cm x 25 cm) | Beam | 40MPa | Concrete Rectangular | 250 | 325 | 812.5 | 4425 | 0.36 | 879.59 | G300E | 2423635.71 | 19.02 | G300E | 2112729.52 | 16.58
5159 | Story6 | B77 | 40 MPa RC Beam (32.5 cm x 25 cm) | Beam | 40MPa | Concrete Rectangular | 250 | 325 | 812.5 | 6825 | 0.55 | 1356.65 | G300E | 3568854.55 | 28 | G300E | 1783346.29 | 13.99
5160 | Story6 | B78 | 40 MPa RC Beam (32.5 cm x 25 cm) | Beam | 40MPa | Concrete Rectangular | 250 | 325 | 812.5 | 4425 | 0.36 | 879.59 | G300E | 2420791.07 | 18.99 | G300E | 934546.25 | 7.33
5161 | Story6 | B79 | 40 MPa RC Beam (32.5 cm x 25 cm) | Beam | 40MPa | Concrete Rectangular | 250 | 325 | 812.5 | 6825 | 0.55 | 1356.65 | G300E | 3072490.91 | 24.11 | G300E | 1658089.23 | 13.01
5162 | Story6 | B8 | 40 MPa RC Beam (32.5 cm x 25 cm) | Beam | 40MPa | Concrete Rectangular | 250 | 325 | 812.5 | 6825 | 0.55 | 1356.65 | G300E | 2932268.18 | 23.01 | G300E | 2022659.33 | 15.87
5163 | Story6 | B80 | 40 MPa RC Beam (32.5 cm x 25 cm) | Beam | 40MPa | Concrete Rectangular | 250 | 325 | 812.5 | 4425 | 0.36 | 879.59 | G300E | 2309217.86 | 18.12 | G300E | 934546.25 | 7.33
5164 | Story6 | B81 | 40 MPa RC Beam (32.5 cm x 25 cm) | Beam | 40MPa | Concrete Rectangular | 250 | 325 | 812.5 | 6825 | 0.55 | 1356.65 | G300E | 3190687.5 | 25.04 | G300E | 1411148.32 | 11.07
5165 | Story6 | B82 | 40 MPa RC Beam (32.5 cm x 25 cm) | Beam | 40MPa | Concrete Rectangular | 250 | 325 | 812.5 | 4425 | 0.36 | 879.59 | G300E | 2094921.43 | 16.44 | G300E | 934546.25 | 7.33
5166 | Story6 | B83 | 40 MPa RC Beam (32.5 cm x 25 cm) | Beam | 40MPa | Concrete Rectangular | 250 | 325 | 812.5 | 6825 | 0.55 | 1356.65 | G300E | 2640654.55 | 20.72 | G300E | 1905030.14 | 14.95
5167 | Story6 | B84 | 40 MPa RC Beam (32.5 cm x 25 cm) | Beam | 40MPa | Concrete Rectangular | 250 | 325 | 812.5 | 4425 | 0.36 | 879.59 | G300E | 1870194.64 | 14.67 | G300E | 934546.25 | 7.33
5168 | Story6 | B85 | 40 MPa RC Beam (32.5 cm x 25 cm) | Beam | 40MPa | Concrete Rectangular | 250 | 325 | 812.5 | 6825 | 0.55 | 1356.65 | G300E | 3190997.73 | 25.04 | G300E | 917266.51 | 7.2
5169 | Story6 | B86 | 40 MPa RC Beam (32.5 cm x 25 cm) | Beam | 40MPa | Concrete Rectangular | 250 | 325 | 812.5 | 4425 | 0.36 | 879.59 | G300E | 1804767.86 | 14.16 | G300E | 934546.25 | 7.33
5170 | Story6 | B87 | 40 MPa RC Beam (32.5 cm x 25 cm) | Beam | 40MPa | Concrete Rectangular | 250 | 325 | 812.5 | 6825 | 0.55 | 1356.65 | G300E | 3072490.91 | 24.11 | G300E | 917266.51 | 7.2
5171 | Story6 | B88 | 40 MPa RC Beam (32.5 cm x 25 cm) | Beam | 40MPa | Concrete Rectangular | 250 | 325 | 812.5 | 4425 | 0.36 | 879.59 | G300E | 1617021.43 | 12.69 | G300E | 934546.25 | 7.33
5172 | Story6 | B89 | 40 MPa RC Beam (32.5 cm x 25 cm) | Beam | 40MPa | Concrete Rectangular | 250 | 325 | 812.5 | 6825 | 0.55 | 1356.65 | G300E | 3568854.55 | 28 | G300E | 919057.14 | 7.21
5173 | Story6 | B9 | 40 MPa RC Beam (32.5 cm x 25 cm) | Beam | 40MPa | Concrete Rectangular | 250 | 325 | 812.5 | 4425 | 0.36 | 879.59 | G300E | 1934041.07 | 15.18 | G300E | 934546.25 | 7.33
5174 | Story6 | B90 | 40 MPa RC Beam (32.5 cm x 25 cm) | Beam | 40MPa | Concrete Rectangular | 250 | 325 | 812.5 | 4425 | 0.36 | 879.59 | G300E | 1609435.71 | 12.63 | G300E | 1298028.39 | 10.18
5175 | Story6 | B91 | 40 MPa RC Beam (32.5 cm x 25 cm) | Beam | 40MPa | Concrete Rectangular | 250 | 325 | 812.5 | 4425 | 0.36 | 879.59 | G300E | 2433750 | 19.1 | G300E | 1961331.31 | 15.39
5176 | Story6 | B92 | 40 MPa RC Beam (32.5 cm x 25 cm) | Beam | 40MPa | Concrete Rectangular | 250 | 325 | 812.5 | 6825 | 0.55 | 1356.65 | G300E | 3584055.68 | 28.12 | G300E | 1784219.42 | 14
5177 | Story6 | B93 | 40 MPa RC Beam (32.5 cm x 25 cm) | Beam | 40MPa | Concrete Rectangular | 250 | 325 | 812.5 | 4425 | 0.36 | 879.59 | G300E | 2495067.86 | 19.58 | G300E | 934546.25 | 7.33
5178 | Story6 | B94 | 40 MPa RC Beam (32.5 cm x 25 cm) | Beam | 40MPa | Concrete Rectangular | 250 | 325 | 812.5 | 6825 | 0.55 | 1356.65 | G300E | 3244356.82 | 25.46 | G300E | 1658089.23 | 13.01
5179 | Story6 | B95 | 40 MPa RC Beam (32.5 cm x 25 cm) | Beam | 40MPa | Concrete Rectangular | 250 | 325 | 812.5 | 4425 | 0.36 | 879.59 | G300E | 2212183.93 | 17.36 | G300E | 934546.25 | 7.33
5180 | Story6 | B96 | 40 MPa RC Beam (32.5 cm x 25 cm) | Beam | 40MPa | Concrete Rectangular | 250 | 325 | 812.5 | 6825 | 0.55 | 1356.65 | G300E | 3183552.27 | 24.98 | G300E | 1164207.41 | 9.13
5181 | Story6 | B97 | 40 MPa RC Beam (32.5 cm x 25 cm) | Beam | 40MPa | Concrete Rectangular | 250 | 325 | 812.5 | 4425 | 0.36 | 879.59 | G300E | 2157503.57 | 16.93 | G300E | 934546.25 | 7.33
5182 | Story6 | B98 | 40 MPa RC Beam (32.5 cm x 25 cm) | Beam | 40MPa | Concrete Rectangular | 250 | 325 | 812.5 | 6825 | 0.55 | 1356.65 | G300E | 3079315.91 | 24.16 | G300E | 917266.51 | 7.2
5183 | Story6 | B99 | 40 MPa RC Beam (32.5 cm x 25 cm) | Beam | 40MPa | Concrete Rectangular | 250 | 325 | 812.5 | 4425 | 0.36 | 879.59 | G300E | 1934041.07 | 15.18 | G300E | 934546.25 | 7.33
5184 | Story7 | B1 | 40 MPa RC Beam (35 cm x 25 cm) | Beam | 40MPa | Concrete Rectangular | 250 | 350 | 875 | 4425 | 0.39 | 947.25 | G300E | 2653735.71 | 20.82 | G300E | 2234259.94 | 17.53
5185 | Story7 | B10 | 40 MPa RC Beam (35 cm x 25 cm) | Beam | 40MPa | Concrete Rectangular | 250 | 350 | 875 | 6825 | 0.6 | 1461.01 | G300E | 3085520.45 | 24.21 | G300E | 2010534.87 | 15.78
5186 | Story7 | B100 | 40 MPa RC Beam (35 cm x 25 cm) | Beam | 40MPa | Concrete Rectangular | 250 | 350 | 875 | 6825 | 0.6 | 1461.01 | G300E | 3443212.5 | 27.02 | G300E | 1035127.9 | 8.12
5187 | Story7 | B101 | 40 MPa RC Beam (35 cm x 25 cm) | Beam | 40MPa | Concrete Rectangular | 250 | 350 | 875 | 4425 | 0.39 | 947.25 | G300E | 1873671.43 | 14.7 | G300E | 990095.96 | 7.77
5188 | Story7 | B102 | 40 MPa RC Beam (35 cm x 25 cm) | Beam | 40MPa | Concrete Rectangular | 250 | 350 | 875 | 6825 | 0.6 | 1461.01 | G300E | 3425529.55 | 26.88 | G300E | 1035127.9 | 8.12
5189 | Story7 | B103 | 40 MPa RC Beam (35 cm x 25 cm) | Beam | 40MPa | Concrete Rectangular | 250 | 350 | 875 | 4425 | 0.39 | 947.25 | G300E | 1781378.57 | 13.98 | G300E | 990095.96 | 7.77
5190 | Story7 | B104 | 40 MPa RC Beam (35 cm x 25 cm) | Beam | 40MPa | Concrete Rectangular | 250 | 350 | 875 | 6825 | 0.6 | 1461.01 | G300E | 3716522.73 | 29.16 | G300E | 1041400.54 | 8.17
5191 | Story7 | B105 | 40 MPa RC Beam (35 cm x 25 cm) | Beam | 40MPa | Concrete Rectangular | 250 | 350 | 875 | 4425 | 0.39 | 947.25 | G300E | 1714687.5 | 13.45 | G300E | 1441445.96 | 11.31
5192 | Story7 | B106 | 40 MPa RC Beam (35 cm x 25 cm) | Beam | 40MPa | Concrete Rectangular | 250 | 350 | 875 | 6825 | 0.6 | 1461.01 | G300E | 3382097.73 | 26.54 | G300E | 2219007.6 | 17.41
5193 | Story7 | B107 | 40 MPa RC Beam (35 cm x 25 cm) | Beam | 40MPa | Concrete Rectangular | 250 | 350 | 875 | 6825 | 0.6 | 1461.01 | G300E | 3140740.91 | 24.64 | G300E | 2183641.69 | 17.13
5194 | Story7 | B108 | 40 MPa RC Beam (35 cm x 25 cm) | Beam | 40MPa | Concrete Rectangular | 250 | 350 | 875 | 6825 | 0.6 | 1461.01 | G300E | 3117784.09 | 24.46 | G300E | 2401421.23 | 18.84
5195 | Story7 | B109 | 40 MPa RC Beam (35 cm x 25 cm) | Beam | 40MPa | Concrete Rectangular | 250 | 350 | 875 | 6825 | 0.6 | 1461.01 | G300E | 3081177.27 | 24.18 | G300E | 2140830.32 | 16.8
5196 | Story7 | B11 | 40 MPa RC Beam (35 cm x 25 cm) | Beam | 40MPa | Concrete Rectangular | 250 | 350 | 875 | 4425 | 0.39 | 947.25 | G300E | 1873671.43 | 14.7 | G300E | 990095.96 | 7.77
5197 | Story7 | B110 | 40 MPa RC Beam (35 cm x 25 cm) | Beam | 40MPa | Concrete Rectangular | 250 | 350 | 875 | 6825 | 0.6 | 1461.01 | G300E | 3117784.09 | 24.46 | G300E | 2271125.78 | 17.82
5198 | Story7 | B111 | 40 MPa RC Beam (35 cm x 25 cm) | Beam | 40MPa | Concrete Rectangular | 250 | 350 | 875 | 6825 | 0.6 | 1461.01 | G300E | 3140740.91 | 24.64 | G300E | 1619648.51 | 12.71
5199 | Story7 | B112 | 40 MPa RC Beam (35 cm x 25 cm) | Beam | 40MPa | Concrete Rectangular | 250 | 350 | 875 | 6825 | 0.6 | 1461.01 | G300E | 3382097.73 | 26.54 | G300E | 1619648.51 | 12.71
5200 | Story7 | B12 | 40 MPa RC Beam (35 cm x 25 cm) | Beam | 40MPa | Concrete Rectangular | 250 | 350 | 875 | 6825 | 0.6 | 1461.01 | G300E | 3103513.64 | 24.35 | G300E | 1619648.51 | 12.71
5201 | Story7 | B13 | 40 MPa RC Beam (35 cm x 25 cm) | Beam | 40MPa | Concrete Rectangular | 250 | 350 | 875 | 4425 | 0.39 | 947.25 | G300E | 1781378.57 | 13.98 | G300E | 990095.96 | 7.77
5202 | Story7 | B14 | 40 MPa RC Beam (35 cm x 25 cm) | Beam | 40MPa | Concrete Rectangular | 250 | 350 | 875 | 6825 | 0.6 | 1461.01 | G300E | 3355418.18 | 26.33 | G300E | 1619648.51 | 12.71
5203 | Story7 | B15 | 40 MPa RC Beam (35 cm x 25 cm) | Beam | 40MPa | Concrete Rectangular | 250 | 350 | 875 | 4425 | 0.39 | 947.25 | G300E | 1629664.29 | 12.79 | G300E | 1441445.96 | 11.31
5204 | Story7 | B16 | 40 MPa RC Beam (35 cm x 25 cm) | Beam | 40MPa | Concrete Rectangular | 250 | 350 | 875 | 4425 | 0.39 | 947.25 | G300E | 2638248.21 | 20.7 | G300E | 2268395.65 | 17.8
5205 | Story7 | B17 | 40 MPa RC Beam (35 cm x 25 cm) | Beam | 40MPa | Concrete Rectangular | 250 | 350 | 875 | 6825 | 0.6 | 1461.01 | G300E | 3710628.41 | 29.11 | G300E | 2083764.17 | 16.35
5206 | Story7 | B18 | 40 MPa RC Beam (35 cm x 25 cm) | Beam | 40MPa | Concrete Rectangular | 250 | 350 | 875 | 4425 | 0.39 | 947.25 | G300E | 2579142.86 | 20.24 | G300E | 990095.96 | 7.77
5207 | Story7 | B19 | 40 MPa RC Beam (35 cm x 25 cm) | Beam | 40MPa | Concrete Rectangular | 250 | 350 | 875 | 6825 | 0.6 | 1461.01 | G300E | 3253043.18 | 25.52 | G300E | 2109160.93 | 16.55
5208 | Story7 | B2 | 40 MPa RC Beam (35 cm x 25 cm) | Beam | 40MPa | Concrete Rectangular | 250 | 350 | 875 | 6825 | 0.6 | 1461.01 | G300E | 3359140.91 | 26.36 | G300E | 2219007.6 | 17.41
5209 | Story7 | B20 | 40 MPa RC Beam (35 cm x 25 cm) | Beam | 40MPa | Concrete Rectangular | 250 | 350 | 875 | 4425 | 0.39 | 947.25 | G300E | 2446708.93 | 19.2 | G300E | 990095.96 | 7.77
5210 | Story7 | B21 | 40 MPa RC Beam (35 cm x 25 cm) | Beam | 40MPa | Concrete Rectangular | 250 | 350 | 875 | 6825 | 0.6 | 1461.01 | G300E | 3398281.25 | 26.66 | G300E | 2020488.36 | 15.85
5211 | Story7 | B22 | 40 MPa RC Beam (35 cm x 25 cm) | Beam | 40MPa | Concrete Rectangular | 250 | 350 | 875 | 4425 | 0.39 | 947.25 | G300E | 2375276.79 | 18.64 | G300E | 990095.96 | 7.77
5212 | Story7 | B23 | 40 MPa RC Beam (35 cm x 25 cm) | Beam | 40MPa | Concrete Rectangular | 250 | 350 | 875 | 6825 | 0.6 | 1461.01 | G300E | 3244046.59 | 25.45 | G300E | 1556309.71 | 12.21
5213 | Story7 | B24 | 40 MPa RC Beam (35 cm x 25 cm) | Beam | 40MPa | Concrete Rectangular | 250 | 350 | 875 | 4425 | 0.39 | 947.25 | G300E | 2215660.71 | 17.38 | G300E | 990095.96 | 7.77
5214 | Story7 | B25 | 40 MPa RC Beam (35 cm x 25 cm) | Beam | 40MPa | Concrete Rectangular | 250 | 350 | 875 | 6825 | 0.6 | 1461.01 | G300E | 3345490.91 | 26.25 | G300E | 1035127.9 | 8.12
5215 | Story7 | B26 | 40 MPa RC Beam (35 cm x 25 cm) | Beam | 40MPa | Concrete Rectangular | 250 | 350 | 875 | 4425 | 0.39 | 947.25 | G300E | 1891055.36 | 14.84 | G300E | 990095.96 | 7.77
5216 | Story7 | B27 | 40 MPa RC Beam (35 cm x 25 cm) | Beam | 40MPa | Concrete Rectangular | 250 | 350 | 875 | 6825 | 0.6 | 1461.01 | G300E | 3253973.86 | 25.53 | G300E | 1035127.9 | 8.12
5217 | Story7 | B28 | 40 MPa RC Beam (35 cm x 25 cm) | Beam | 40MPa | Concrete Rectangular | 250 | 350 | 875 | 4425 | 0.39 | 947.25 | G300E | 1686873.21 | 13.24 | G300E | 990095.96 | 7.77
5218 | Story7 | B29 | 40 MPa RC Beam (35 cm x 25 cm) | Beam | 40MPa | Concrete Rectangular | 250 | 350 | 875 | 6825 | 0.6 | 1461.01 | G300E | 3709697.73 | 29.11 | G300E | 1041399.45 | 8.17
5219 | Story7 | B3 | 40 MPa RC Beam (35 cm x 25 cm) | Beam | 40MPa | Concrete Rectangular | 250 | 350 | 875 | 4425 | 0.39 | 947.25 | G300E | 2716001.79 | 21.31 | G300E | 991977.69 | 7.78
5220 | Story7 | B30 | 40 MPa RC Beam (35 cm x 25 cm) | Beam | 40MPa | Concrete Rectangular | 250 | 350 | 875 | 4425 | 0.39 | 947.25 | G300E | 1702044.64 | 13.35 | G300E | 1608331.68 | 12.62
5221 | Story7 | B31 | 40 MPa RC Beam (35 cm x 25 cm) | Beam | 40MPa | Concrete Rectangular | 250 | 350 | 875 | 4425 | 0.39 | 947.25 | G300E | 2644569.64 | 20.75 | G300E | 2237104.58 | 17.55
5222 | Story7 | B32 | 40 MPa RC Beam (35 cm x 25 cm) | Beam | 40MPa | Concrete Rectangular | 250 | 350 | 875 | 6825 | 0.6 | 1461.01 | G300E | 3704423.86 | 29.07 | G300E | 2083006.29 | 16.34
5223 | Story7 | B33 | 40 MPa RC Beam (35 cm x 25 cm) | Beam | 40MPa | Concrete Rectangular | 250 | 350 | 875 | 4425 | 0.39 | 947.25 | G300E | 2651207.14 | 20.8 | G300E | 990095.96 | 7.77
5224 | Story7 | B34 | 40 MPa RC Beam (35 cm x 25 cm) | Beam | 40MPa | Concrete Rectangular | 250 | 350 | 875 | 6825 | 0.6 | 1461.01 | G300E | 3246218.18 | 25.47 | G300E | 2077491.53 | 16.3
5225 | Story7 | B35 | 40 MPa RC Beam (35 cm x 25 cm) | Beam | 40MPa | Concrete Rectangular | 250 | 350 | 875 | 4425 | 0.39 | 947.25 | G300E | 2518141.07 | 19.76 | G300E | 990095.96 | 7.77
5226 | Story7 | B36 | 40 MPa RC Beam (35 cm x 25 cm) | Beam | 40MPa | Concrete Rectangular | 250 | 350 | 875 | 6825 | 0.6 | 1461.01 | G300E | 2865259.09 | 22.48 | G300E | 2109160.93 | 16.55
5227 | Story7 | B37 | 40 MPa RC Beam (35 cm x 25 cm) | Beam | 40MPa | Concrete Rectangular | 250 | 350 | 875 | 4800 | 0.42 | 1027.52 | G300E | 3024000 | 23.73 | G300E | 1906803.36 | 14.96
5228 | Story7 | B38 | 40 MPa RC Beam (35 cm x 25 cm) | Beam | 40MPa | Concrete Rectangular | 250 | 350 | 875 | 6825 | 0.6 | 1461.01 | G300E | 2797009.09 | 21.95 | G300E | 2014152.74 | 15.8
5229 | Story7 | B39 | 40 MPa RC Beam (35 cm x 25 cm) | Beam | 40MPa | Concrete Rectangular | 250 | 350 | 875 | 4800 | 0.42 | 1027.52 | G300E | 2805760 | 22.02 | G300E | 1572669.28 | 12.34
5230 | Story7 | B4 | 40 MPa RC Beam (35 cm x 25 cm) | Beam | 40MPa | Concrete Rectangular | 250 | 350 | 875 | 6825 | 0.6 | 1461.01 | G300E | 3105921 | 24.37 | G300E | 2291861.89 | 17.98
5231 | Story7 | B40 | 40 MPa RC Beam (35 cm x 25 cm) | Beam | 40MPa | Concrete Rectangular | 250 | 350 | 875 | 6825 | 0.6 | 1461.01 | G300E | 3352005.68 | 26.3 | G300E | 1035127.9 | 8.12
5232 | Story7 | B41 | 40 MPa RC Beam (35 cm x 25 cm) | Beam | 40MPa | Concrete Rectangular | 250 | 350 | 875 | 4425 | 0.39 | 947.25 | G300E | 1934041.07 | 15.18 | G300E | 990095.96 | 7.77
5233 | Story7 | B42 | 40 MPa RC Beam (35 cm x 25 cm) | Beam | 40MPa | Concrete Rectangular | 250 | 350 | 875 | 6825 | 0.6 | 1461.01 | G300E | 3246528.41 | 25.47 | G300E | 1035127.9 | 8.12
5234 | Story7 | B43 | 40 MPa RC Beam (35 cm x 25 cm) | Beam | 40MPa | Concrete Rectangular | 250 | 350 | 875 | 4425 | 0.39 | 947.25 | G300E | 1802239.29 | 14.14 | G300E | 990095.96 | 7.77
5235 | Story7 | B44 | 40 MPa RC Beam (35 cm x 25 cm) | Beam | 40MPa | Concrete Rectangular | 250 | 350 | 875 | 6825 | 0.6 | 1461.01 | G300E | 3704423.86 | 29.07 | G300E | 1040645.91 | 8.17
5236 | Story7 | B45 | 40 MPa RC Beam (35 cm x 25 cm) | Beam | 40MPa | Concrete Rectangular | 250 | 350 | 875 | 4425 | 0.39 | 947.25 | G300E | 1786751.79 | 14.02 | G300E | 1311540.61 | 10.29
5237 | Story7 | B46 | 40 MPa RC Beam (35 cm x 25 cm) | Beam | 40MPa | Concrete Rectangular | 250 | 350 | 875 | 4425 | 0.39 | 947.25 | G300E | 2641408.93 | 20.73 | G300E | 2207709.94 | 17.32
5238 | Story7 | B47 | 40 MPa RC Beam (35 cm x 25 cm) | Beam | 40MPa | Concrete Rectangular | 250 | 350 | 875 | 6825 | 0.6 | 1461.01 | G300E | 3772053.41 | 29.6 | G300E | 2110406.34 | 16.56
5239 | Story7 | B48 | 40 MPa RC Beam (35 cm x 25 cm) | Beam | 40MPa | Concrete Rectangular | 250 | 350 | 875 | 4425 | 0.39 | 947.25 | G300E | 2447025 | 19.2 | G300E | 990095.96 | 7.77
5240 | Story7 | B49 | 40 MPa RC Beam (35 cm x 25 cm) | Beam | 40MPa | Concrete Rectangular | 250 | 350 | 875 | 6825 | 0.6 | 1461.01 | G300E | 3395127.27 | 26.64 | G300E | 2109160.93 | 16.55
5241 | Story7 | B5 | 40 MPa RC Beam (35 cm x 25 cm) | Beam | 40MPa | Concrete Rectangular | 250 | 350 | 875 | 4425 | 0.39 | 947.25 | G300E | 2381951.47 | 18.69 | G300E | 807136.53 | 6.33
5242 | Story7 | B50 | 40 MPa RC Beam (35 cm x 25 cm) | Beam | 40MPa | Concrete Rectangular | 250 | 350 | 875 | 4425 | 0.39 | 947.25 | G300E | 2255485.71 | 17.7 | G300E | 990095.96 | 7.77
5243 | Story7 | B51 | 40 MPa RC Beam (35 cm x 25 cm) | Beam | 40MPa | Concrete Rectangular | 250 | 350 | 875 | 7200 | 0.63 | 1541.28 | G300E | 3898956.52 | 30.59 | G300E | 2128307.63 | 16.7
5244 | Story7 | B55 | 40 MPa RC Beam (35 cm x 25 cm) | Beam | 40MPa | Concrete Rectangular | 250 | 350 | 875 | 6825 | 0.6 | 1461.01 | G300E | 3695292.39 | 28.99 | G300E | 1518936.54 | 11.92
5245 | Story7 | B56 | 40 MPa RC Beam (35 cm x 25 cm) | Beam | 40MPa | Concrete Rectangular | 250 | 350 | 875 | 4425 | 0.39 | 947.25 | G300E | 1729542.86 | 13.57 | G300E | 990095.96 | 7.77
5246 | Story7 | B57 | 40 MPa RC Beam (35 cm x 25 cm) | Beam | 40MPa | Concrete Rectangular | 250 | 350 | 875 | 6825 | 0.6 | 1461.01 | G300E | 3396057.95 | 26.65 | G300E | 1066797.29 | 8.37
5247 | Story7 | B58 | 40 MPa RC Beam (35 cm x 25 cm) | Beam | 40MPa | Concrete Rectangular | 250 | 350 | 875 | 4425 | 0.39 | 947.25 | G300E | 1568978.57 | 12.31 | G300E | 990095.96 | 7.77
5248 | Story7 | B59 | 40 MPa RC Beam (35 cm x 25 cm) | Beam | 40MPa | Concrete Rectangular | 250 | 350 | 875 | 6825 | 0.6 | 1461.01 | G300E | 3772053.41 | 29.6 | G300E | 1068045.96 | 8.38
5249 | Story7 | B6 | 40 MPa RC Beam (35 cm x 25 cm) | Beam | 40MPa | Concrete Rectangular | 250 | 350 | 875 | 6825 | 0.6 | 1461.01 | G300E | 3061012.5 | 24.02 | G300E | 2172499.72 | 17.05
5250 | Story7 | B60 | 40 MPa RC Beam (35 cm x 25 cm) | Beam | 40MPa | Concrete Rectangular | 250 | 350 | 875 | 4425 | 0.39 | 947.25 | G300E | 1699516.07 | 13.34 | G300E | 1282145.96 | 10.06
5251 | Story7 | B61 | 40 MPa RC Beam (35 cm x 25 cm) | Beam | 40MPa | Concrete Rectangular | 250 | 350 | 875 | 4425 | 0.39 | 947.25 | G300E | 2644885.71 | 20.75 | G300E | 2237104.58 | 17.55
5252 | Story7 | B62 | 40 MPa RC Beam (35 cm x 25 cm) | Beam | 40MPa | Concrete Rectangular | 250 | 350 | 875 | 6825 | 0.6 | 1461.01 | G300E | 3772053.41 | 29.6 | G300E | 2110407.42 | 16.56
5253 | Story7 | B63 | 40 MPa RC Beam (35 cm x 25 cm) | Beam | 40MPa | Concrete Rectangular | 250 | 350 | 875 | 4425 | 0.39 | 947.25 | G300E | 2651207.14 | 20.8 | G300E | 990095.96 | 7.77
5254 | Story7 | B64 | 40 MPa RC Beam (35 cm x 25 cm) | Beam | 40MPa | Concrete Rectangular | 250 | 350 | 875 | 6825 | 0.6 | 1461.01 | G300E | 3395437.5 | 26.64 | G300E | 2109160.93 | 16.55
5255 | Story7 | B65 | 40 MPa RC Beam (35 cm x 25 cm) | Beam | 40MPa | Concrete Rectangular | 250 | 350 | 875 | 4425 | 0.39 | 947.25 | G300E | 2517508.93 | 19.75 | G300E | 990095.96 | 7.77
5256 | Story7 | B66 | 40 MPa RC Beam (35 cm x 25 cm) | Beam | 40MPa | Concrete Rectangular | 250 | 350 | 875 | 7200 | 0.63 | 1541.28 | G300E | 3904278.26 | 30.63 | G300E | 2128307.63 | 16.7
5257 | Story7 | B67 | 40 MPa RC Beam (35 cm x 25 cm) | Beam | 40MPa | Concrete Rectangular | 250 | 350 | 875 | 4425 | 0.39 | 947.25 | G300E | 2798960 | 21.96 | G300E | 1078104.49 | 8.46
5258 | Story7 | B69 | 40 MPa RC Beam (35 cm x 25 cm) | Beam | 40MPa | Concrete Rectangular | 250 | 350 | 875 | 4425 | 0.39 | 947.25 | G300E | 2589510 | 20.32 | G300E | 1573704.49 | 12.35
5259 | Story7 | B7 | 40 MPa RC Beam (35 cm x 25 cm) | Beam | 40MPa | Concrete Rectangular | 250 | 350 | 875 | 4425 | 0.39 | 947.25 | G300E | 2418262.5 | 18.97 | G300E | 990095.96 | 7.77
5260 | Story7 | B70 | 40 MPa RC Beam (35 cm x 25 cm) | Beam | 40MPa | Concrete Rectangular | 250 | 350 | 875 | 6825 | 0.6 | 1461.01 | G300E | 3701523.91 | 29.04 | G300E | 1518936.54 | 11.92
5261 | Story7 | B71 | 40 MPa RC Beam (35 cm x 25 cm) | Beam | 40MPa | Concrete Rectangular | 250 | 350 | 875 | 4425 | 0.39 | 947.25 | G300E | 1934041.07 | 15.18 | G300E | 990095.96 | 7.77
5262 | Story7 | B72 | 40 MPa RC Beam (35 cm x 25 cm) | Beam | 40MPa | Concrete Rectangular | 250 | 350 | 875 | 6825 | 0.6 | 1461.01 | G300E | 3396057.95 | 26.65 | G300E | 1066797.29 | 8.37
5263 | Story7 | B73 | 40 MPa RC Beam (35 cm x 25 cm) | Beam | 40MPa | Concrete Rectangular | 250 | 350 | 875 | 4425 | 0.39 | 947.25 | G300E | 1802239.29 | 14.14 | G300E | 990095.96 | 7.77
5264 | Story7 | B74 | 40 MPa RC Beam (35 cm x 25 cm) | Beam | 40MPa | Concrete Rectangular | 250 | 350 | 875 | 6825 | 0.6 | 1461.01 | G300E | 3772363.64 | 29.6 | G300E | 1068047.04 | 8.38
5265 | Story7 | B75 | 40 MPa RC Beam (35 cm x 25 cm) | Beam | 40MPa | Concrete Rectangular | 250 | 350 | 875 | 4425 | 0.39 | 947.25 | G300E | 1698567.86 | 13.33 | G300E | 1311540.61 | 10.29
5266 | Story7 | B76 | 40 MPa RC Beam (35 cm x 25 cm) | Beam | 40MPa | Concrete Rectangular | 250 | 350 | 875 | 4425 | 0.39 | 947.25 | G300E | 2637932.14 | 20.7 | G300E | 2268395.65 | 17.8
5267 | Story7 | B77 | 40 MPa RC Beam (35 cm x 25 cm) | Beam | 40MPa | Concrete Rectangular | 250 | 350 | 875 | 6825 | 0.6 | 1461.01 | G300E | 3706905.68 | 29.09 | G300E | 2083007.37 | 16.34
5268 | Story7 | B78 | 40 MPa RC Beam (35 cm x 25 cm) | Beam | 40MPa | Concrete Rectangular | 250 | 350 | 875 | 4425 | 0.39 | 947.25 | G300E | 2579142.86 | 20.24 | G300E | 990095.96 | 7.77
5269 | Story7 | B79 | 40 MPa RC Beam (35 cm x 25 cm) | Beam | 40MPa | Concrete Rectangular | 250 | 350 | 875 | 6825 | 0.6 | 1461.01 | G300E | 3411879.55 | 26.77 | G300E | 2077491.53 | 16.3
5270 | Story7 | B8 | 40 MPa RC Beam (35 cm x 25 cm) | Beam | 40MPa | Concrete Rectangular | 250 | 350 | 875 | 6825 | 0.6 | 1461.01 | G300E | 3046431.82 | 23.9 | G300E | 2140830.32 | 16.8
5271 | Story7 | B80 | 40 MPa RC Beam (35 cm x 25 cm) | Beam | 40MPa | Concrete Rectangular | 250 | 350 | 875 | 4425 | 0.39 | 947.25 | G300E | 2441019.64 | 19.15 | G300E | 990095.96 | 7.77
5272 | Story7 | B81 | 40 MPa RC Beam (35 cm x 25 cm) | Beam | 40MPa | Concrete Rectangular | 250 | 350 | 875 | 6825 | 0.6 | 1461.01 | G300E | 3366586.36 | 26.42 | G300E | 1556309.71 | 12.21
5273 | Story7 | B82 | 40 MPa RC Beam (35 cm x 25 cm) | Beam | 40MPa | Concrete Rectangular | 250 | 350 | 875 | 4425 | 0.39 | 947.25 | G300E | 2375908.93 | 18.64 | G300E | 990095.96 | 7.77
5274 | Story7 | B83 | 40 MPa RC Beam (35 cm x 25 cm) | Beam | 40MPa | Concrete Rectangular | 250 | 350 | 875 | 6825 | 0.6 | 1461.01 | G300E | 2966703.41 | 23.28 | G300E | 2014152.74 | 15.8
5275 | Story7 | B84 | 40 MPa RC Beam (35 cm x 25 cm) | Beam | 40MPa | Concrete Rectangular | 250 | 350 | 875 | 4425 | 0.39 | 947.25 | G300E | 2215976.79 | 17.39 | G300E | 990095.96 | 7.77
5276 | Story7 | B85 | 40 MPa RC Beam (35 cm x 25 cm) | Beam | 40MPa | Concrete Rectangular | 250 | 350 | 875 | 6825 | 0.6 | 1461.01 | G300E | 3366276.14 | 26.41 | G300E | 1035127.9 | 8.12
5277 | Story7 | B86 | 40 MPa RC Beam (35 cm x 25 cm) | Beam | 40MPa | Concrete Rectangular | 250 | 350 | 875 | 4425 | 0.39 | 947.25 | G300E | 1891055.36 | 14.84 | G300E | 990095.96 | 7.77
5278 | Story7 | B87 | 40 MPa RC Beam (35 cm x 25 cm) | Beam | 40MPa | Concrete Rectangular | 250 | 350 | 875 | 6825 | 0.6 | 1461.01 | G300E | 3412189.77 | 26.77 | G300E | 1035127.9 | 8.12
5279 | Story7 | B88 | 40 MPa RC Beam (35 cm x 25 cm) | Beam | 40MPa | Concrete Rectangular | 250 | 350 | 875 | 4425 | 0.39 | 947.25 | G300E | 1686873.21 | 13.24 | G300E | 990095.96 | 7.77
5280 | Story7 | B89 | 40 MPa RC Beam (35 cm x 25 cm) | Beam | 40MPa | Concrete Rectangular | 250 | 350 | 875 | 6825 | 0.6 | 1461.01 | G300E | 3706905.68 | 29.09 | G300E | 1040646.99 | 8.17
5281 | Story7 | B9 | 40 MPa RC Beam (35 cm x 25 cm) | Beam | 40MPa | Concrete Rectangular | 250 | 350 | 875 | 4425 | 0.39 | 947.25 | G300E | 2178364.29 | 17.09 | G300E | 990095.96 | 7.77
5282 | Story7 | B90 | 40 MPa RC Beam (35 cm x 25 cm) | Beam | 40MPa | Concrete Rectangular | 250 | 350 | 875 | 4425 | 0.39 | 947.25 | G300E | 1701096.43 | 13.35 | G300E | 1608331.68 | 12.62
5283 | Story7 | B91 | 40 MPa RC Beam (35 cm x 25 cm) | Beam | 40MPa | Concrete Rectangular | 250 | 350 | 875 | 4425 | 0.39 | 947.25 | G300E | 2653419.64 | 20.82 | G300E | 2234259.94 | 17.53
5284 | Story7 | B92 | 40 MPa RC Beam (35 cm x 25 cm) | Beam | 40MPa | Concrete Rectangular | 250 | 350 | 875 | 6825 | 0.6 | 1461.01 | G300E | 3716522.73 | 29.16 | G300E | 2083759.83 | 16.35
5285 | Story7 | B93 | 40 MPa RC Beam (35 cm x 25 cm) | Beam | 40MPa | Concrete Rectangular | 250 | 350 | 875 | 4425 | 0.39 | 947.25 | G300E | 2714105.36 | 21.3 | G300E | 991620.38 | 7.78
5286 | Story7 | B94 | 40 MPa RC Beam (35 cm x 25 cm) | Beam | 40MPa | Concrete Rectangular | 250 | 350 | 875 | 6825 | 0.6 | 1461.01 | G300E | 3425529.55 | 26.88 | G300E | 2077491.53 | 16.3
5287 | Story7 | B95 | 40 MPa RC Beam (35 cm x 25 cm) | Beam | 40MPa | Concrete Rectangular | 250 | 350 | 875 | 4425 | 0.39 | 947.25 | G300E | 2487166.07 | 19.52 | G300E | 990095.96 | 7.77
5288 | Story7 | B96 | 40 MPa RC Beam (35 cm x 25 cm) | Beam | 40MPa | Concrete Rectangular | 250 | 350 | 875 | 6825 | 0.6 | 1461.01 | G300E | 3443212.5 | 27.02 | G300E | 2077491.53 | 16.3
5289 | Story7 | B97 | 40 MPa RC Beam (35 cm x 25 cm) | Beam | 40MPa | Concrete Rectangular | 250 | 350 | 875 | 4425 | 0.39 | 947.25 | G300E | 2424900 | 19.03 | G300E | 990095.96 | 7.77
5290 | Story7 | B98 | 40 MPa RC Beam (35 cm x 25 cm) | Beam | 40MPa | Concrete Rectangular | 250 | 350 | 875 | 6825 | 0.6 | 1461.01 | G300E | 3411259.09 | 26.77 | G300E | 1556309.71 | 12.21
5291 | Story7 | B99 | 40 MPa RC Beam (35 cm x 25 cm) | Beam | 40MPa | Concrete Rectangular | 250 | 350 | 875 | 4425 | 0.39 | 947.25 | G300E | 2178680.36 | 17.09 | G300E | 990095.96 | 7.77
5292 | Story8 | B1 | 40 MPa RC Beam (35 cm x 25 cm) | Beam | 40MPa | Concrete Rectangular | 250 | 350 | 875 | 4425 | 0.39 | 947.25 | G300E | 2640460.71 | 20.72 | G300E | 2239001.01 | 17.57
5293 | Story8 | B10 | 40 MPa RC Beam (35 cm x 25 cm) | Beam | 40MPa | Concrete Rectangular | 250 | 350 | 875 | 6825 | 0.6 | 1461.01 | G300E | 3086451.14 | 24.22 | G300E | 2010534.87 | 15.78
5294 | Story8 | B100 | 40 MPa RC Beam (35 cm x 25 cm) | Beam | 40MPa | Concrete Rectangular | 250 | 350 | 875 | 6825 | 0.6 | 1461.01 | G300E | 3358520.45 | 26.35 | G300E | 1035127.9 | 8.12
5295 | Story8 | B101 | 40 MPa RC Beam (35 cm x 25 cm) | Beam | 40MPa | Concrete Rectangular | 250 | 350 | 875 | 4425 | 0.39 | 947.25 | G300E | 1882837.5 | 14.77 | G300E | 990095.96 | 7.77
5296 | Story8 | B102 | 40 MPa RC Beam (35 cm x 25 cm) | Beam | 40MPa | Concrete Rectangular | 250 | 350 | 875 | 6825 | 0.6 | 1461.01 | G300E | 3421806.82 | 26.85 | G300E | 1035127.9 | 8.12
5297 | Story8 | B103 | 40 MPa RC Beam (35 cm x 25 cm) | Beam | 40MPa | Concrete Rectangular | 250 | 350 | 875 | 4425 | 0.39 | 947.25 | G300E | 1794337.5 | 14.08 | G300E | 990095.96 | 7.77
5298 | Story8 | B104 | 40 MPa RC Beam (35 cm x 25 cm) | Beam | 40MPa | Concrete Rectangular | 250 | 350 | 875 | 6825 | 0.6 | 1461.01 | G300E | 3714351.14 | 29.14 | G300E | 1042094.36 | 8.18
5299 | Story8 | B105 | 40 MPa RC Beam (35 cm x 25 cm) | Beam | 40MPa | Concrete Rectangular | 250 | 350 | 875 | 4425 | 0.39 | 947.25 | G300E | 1713739.29 | 13.45 | G300E | 1578937.03 | 12.39
5300 | Story8 | B106 | 40 MPa RC Beam (35 cm x 25 cm) | Beam | 40MPa | Concrete Rectangular | 250 | 350 | 875 | 6825 | 0.6 | 1461.01 | G300E | 3385820.45 | 26.57 | G300E | 2220868.96 | 17.43
5301 | Story8 | B107 | 40 MPa RC Beam (35 cm x 25 cm) | Beam | 40MPa | Concrete Rectangular | 250 | 350 | 875 | 6825 | 0.6 | 1461.01 | G300E | 3148186.36 | 24.7 | G300E | 2190156.46 | 17.18
5302 | Story8 | B108 | 40 MPa RC Beam (35 cm x 25 cm) | Beam | 40MPa | Concrete Rectangular | 250 | 350 | 875 | 6825 | 0.6 | 1461.01 | G300E | 3120886.36 | 24.49 | G300E | 2271125.78 | 17.82
5303 | Story8 | B109 | 40 MPa RC Beam (35 cm x 25 cm) | Beam | 40MPa | Concrete Rectangular | 250 | 350 | 875 | 6825 | 0.6 | 1461.01 | G300E | 3078075 | 24.15 | G300E | 2140830.32 | 16.8
5304 | Story8 | B11 | 40 MPa RC Beam (35 cm x 25 cm) | Beam | 40MPa | Concrete Rectangular | 250 | 350 | 875 | 4425 | 0.39 | 947.25 | G300E | 1882837.5 | 14.77 | G300E | 990095.96 | 7.77
5305 | Story8 | B110 | 40 MPa RC Beam (35 cm x 25 cm) | Beam | 40MPa | Concrete Rectangular | 250 | 350 | 875 | 6825 | 0.6 | 1461.01 | G300E | 3120886.36 | 24.49 | G300E | 2271125.78 | 17.82
5306 | Story8 | B111 | 40 MPa RC Beam (35 cm x 25 cm) | Beam | 40MPa | Concrete Rectangular | 250 | 350 | 875 | 6825 | 0.6 | 1461.01 | G300E | 3148186.36 | 24.7 | G300E | 1619648.51 | 12.71
5307 | Story8 | B112 | 40 MPa RC Beam (35 cm x 25 cm) | Beam | 40MPa | Concrete Rectangular | 250 | 350 | 875 | 6825 | 0.6 | 1461.01 | G300E | 3385820.45 | 26.57 | G300E | 1749943.96 | 13.73
5308 | Story8 | B12 | 40 MPa RC Beam (35 cm x 25 cm) | Beam | 40MPa | Concrete Rectangular | 250 | 350 | 875 | 6825 | 0.6 | 1461.01 | G300E | 3109407.95 | 24.4 | G300E | 1619648.51 | 12.71
5309 | Story8 | B13 | 40 MPa RC Beam (35 cm x 25 cm) | Beam | 40MPa | Concrete Rectangular | 250 | 350 | 875 | 4425 | 0.39 | 947.25 | G300E | 1794337.5 | 14.08 | G300E | 990095.96 | 7.77
5310 | Story8 | B14 | 40 MPa RC Beam (35 cm x 25 cm) | Beam | 40MPa | Concrete Rectangular | 250 | 350 | 875 | 6825 | 0.6 | 1461.01 | G300E | 3357900 | 26.35 | G300E | 1749943.96 | 13.73
5311 | Story8 | B15 | 40 MPa RC Beam (35 cm x 25 cm) | Beam | 40MPa | Concrete Rectangular | 250 | 350 | 875 | 4425 | 0.39 | 947.25 | G300E | 1628400 | 12.78 | G300E | 1578937.03 | 12.39
5312 | Story8 | B16 | 40 MPa RC Beam (35 cm x 25 cm) | Beam | 40MPa | Concrete Rectangular | 250 | 350 | 875 | 4425 | 0.39 | 947.25 | G300E | 2626237.5 | 20.61 | G300E | 2275981.37 | 17.86
5313 | Story8 | B17 | 40 MPa RC Beam (35 cm x 25 cm) | Beam | 40MPa | Concrete Rectangular | 250 | 350 | 875 | 6825 | 0.6 | 1461.01 | G300E | 3706905.68 | 29.09 | G300E | 2084458 | 16.36
5314 | Story8 | B18 | 40 MPa RC Beam (35 cm x 25 cm) | Beam | 40MPa | Concrete Rectangular | 250 | 350 | 875 | 4425 | 0.39 | 947.25 | G300E | 2582303.57 | 20.26 | G300E | 990095.96 | 7.77
5315 | Story8 | B19 | 40 MPa RC Beam (35 cm x 25 cm) | Beam | 40MPa | Concrete Rectangular | 250 | 350 | 875 | 6825 | 0.6 | 1461.01 | G300E | 3249010.23 | 25.49 | G300E | 2109160.93 | 16.55
5316 | Story8 | B2 | 40 MPa RC Beam (35 cm x 25 cm) | Beam | 40MPa | Concrete Rectangular | 250 | 350 | 875 | 6825 | 0.6 | 1461.01 | G300E | 3361622.73 | 26.38 | G300E | 2220868.96 | 17.43
5317 | Story8 | B20 | 40 MPa RC Beam (35 cm x 25 cm) | Beam | 40MPa | Concrete Rectangular | 250 | 350 | 875 | 4425 | 0.39 | 947.25 | G300E | 2455558.93 | 19.27 | G300E | 990095.96 | 7.77
5318 | Story8 | B21 | 40 MPa RC Beam (35 cm x 25 cm) | Beam | 40MPa | Concrete Rectangular | 250 | 350 | 875 | 6825 | 0.6 | 1461.01 | G300E | 3392593.75 | 26.62 | G300E | 2020488.36 | 15.85
5319 | Story8 | B22 | 40 MPa RC Beam (35 cm x 25 cm) | Beam | 40MPa | Concrete Rectangular | 250 | 350 | 875 | 4425 | 0.39 | 947.25 | G300E | 2380017.86 | 18.67 | G300E | 990095.96 | 7.77
5320 | Story8 | B23 | 40 MPa RC Beam (35 cm x 25 cm) | Beam | 40MPa | Concrete Rectangular | 250 | 350 | 875 | 6825 | 0.6 | 1461.01 | G300E | 3233809.09 | 25.37 | G300E | 1556309.71 | 12.21
5321 | Story8 | B24 | 40 MPa RC Beam (35 cm x 25 cm) | Beam | 40MPa | Concrete Rectangular | 250 | 350 | 875 | 4425 | 0.39 | 947.25 | G300E | 2222298.21 | 17.44 | G300E | 990095.96 | 7.77
5322 | Story8 | B25 | 40 MPa RC Beam (35 cm x 25 cm) | Beam | 40MPa | Concrete Rectangular | 250 | 350 | 875 | 6825 | 0.6 | 1461.01 | G300E | 3340837.5 | 26.21 | G300E | 1035127.9 | 8.12
5323 | Story8 | B26 | 40 MPa RC Beam (35 cm x 25 cm) | Beam | 40MPa | Concrete Rectangular | 250 | 350 | 875 | 4425 | 0.39 | 947.25 | G300E | 1902433.93 | 14.93 | G300E | 990095.96 | 7.77
5324 | Story8 | B27 | 40 MPa RC Beam (35 cm x 25 cm) | Beam | 40MPa | Concrete Rectangular | 250 | 350 | 875 | 6825 | 0.6 | 1461.01 | G300E | 3249940.91 | 25.5 | G300E | 1035127.9 | 8.12
5325 | Story8 | B28 | 40 MPa RC Beam (35 cm x 25 cm) | Beam | 40MPa | Concrete Rectangular | 250 | 350 | 875 | 4425 | 0.39 | 947.25 | G300E | 1698883.93 | 13.33 | G300E | 990095.96 | 7.77
5326 | Story8 | B29 | 40 MPa RC Beam (35 cm x 25 cm) | Beam | 40MPa | Concrete Rectangular | 250 | 350 | 875 | 6825 | 0.6 | 1461.01 | G300E | 3706285.23 | 29.08 | G300E | 1042093.27 | 8.18
5327 | Story8 | B3 | 40 MPa RC Beam (35 cm x 25 cm) | Beam | 40MPa | Concrete Rectangular | 250 | 350 | 875 | 4425 | 0.39 | 947.25 | G300E | 2715685.71 | 21.31 | G300E | 992655.82 | 7.79
5328 | Story8 | B30 | 40 MPa RC Beam (35 cm x 25 cm) | Beam | 40MPa | Concrete Rectangular | 250 | 350 | 875 | 4425 | 0.39 | 947.25 | G300E | 1700780.36 | 13.34 | G300E | 1615917.39 | 12.68
5329 | Story8 | B31 | 40 MPa RC Beam (35 cm x 25 cm) | Beam | 40MPa | Concrete Rectangular | 250 | 350 | 875 | 4425 | 0.39 | 947.25 | G300E | 2634139.29 | 20.67 | G300E | 2240897.44 | 17.58
5330 | Story8 | B32 | 40 MPa RC Beam (35 cm x 25 cm) | Beam | 40MPa | Concrete Rectangular | 250 | 350 | 875 | 6825 | 0.6 | 1461.01 | G300E | 3702252.27 | 29.05 | G300E | 2083669.71 | 16.35
5331 | Story8 | B33 | 40 MPa RC Beam (35 cm x 25 cm) | Beam | 40MPa | Concrete Rectangular | 250 | 350 | 875 | 4425 | 0.39 | 947.25 | G300E | 2655316.07 | 20.83 | G300E | 990095.96 | 7.77
5332 | Story8 | B34 | 40 MPa RC Beam (35 cm x 25 cm) | Beam | 40MPa | Concrete Rectangular | 250 | 350 | 875 | 6825 | 0.6 | 1461.01 | G300E | 3242185.23 | 25.44 | G300E | 2077491.53 | 16.3
5333 | Story8 | B35 | 40 MPa RC Beam (35 cm x 25 cm) | Beam | 40MPa | Concrete Rectangular | 250 | 350 | 875 | 4425 | 0.39 | 947.25 | G300E | 2531100 | 19.86 | G300E | 990095.96 | 7.77
5334 | Story8 | B36 | 40 MPa RC Beam (35 cm x 25 cm) | Beam | 40MPa | Concrete Rectangular | 250 | 350 | 875 | 6825 | 0.6 | 1461.01 | G300E | 2860915.91 | 22.45 | G300E | 2109160.93 | 16.55
5335 | Story8 | B37 | 40 MPa RC Beam (35 cm x 25 cm) | Beam | 40MPa | Concrete Rectangular | 250 | 350 | 875 | 4800 | 0.42 | 1027.52 | G300E | 3018880 | 23.69 | G300E | 1906803.36 | 14.96
5336 | Story8 | B38 | 40 MPa RC Beam (35 cm x 25 cm) | Beam | 40MPa | Concrete Rectangular | 250 | 350 | 875 | 6825 | 0.6 | 1461.01 | G300E | 2786771.59 | 21.87 | G300E | 2014152.74 | 15.8
5337 | Story8 | B39 | 40 MPa RC Beam (35 cm x 25 cm) | Beam | 40MPa | Concrete Rectangular | 250 | 350 | 875 | 4800 | 0.42 | 1027.52 | G300E | 2805440 | 22.01 | G300E | 1572669.28 | 12.34
5338 | Story8 | B4 | 40 MPa RC Beam (35 cm x 25 cm) | Beam | 40MPa | Concrete Rectangular | 250 | 350 | 875 | 6825 | 0.6 | 1461.01 | G300E | 3111927 | 24.42 | G300E | 2296229.89 | 18.02
5339 | Story8 | B40 | 40 MPa RC Beam (35 cm x 25 cm) | Beam | 40MPa | Concrete Rectangular | 250 | 350 | 875 | 6825 | 0.6 | 1461.01 | G300E | 3348593.18 | 26.27 | G300E | 1035127.9 | 8.12
5340 | Story8 | B41 | 40 MPa RC Beam (35 cm x 25 cm) | Beam | 40MPa | Concrete Rectangular | 250 | 350 | 875 | 4425 | 0.39 | 947.25 | G300E | 1942575 | 15.24 | G300E | 990095.96 | 7.77
5341 | Story8 | B42 | 40 MPa RC Beam (35 cm x 25 cm) | Beam | 40MPa | Concrete Rectangular | 250 | 350 | 875 | 6825 | 0.6 | 1461.01 | G300E | 3242495.45 | 25.44 | G300E | 1035127.9 | 8.12
5342 | Story8 | B43 | 40 MPa RC Beam (35 cm x 25 cm) | Beam | 40MPa | Concrete Rectangular | 250 | 350 | 875 | 4425 | 0.39 | 947.25 | G300E | 1891687.5 | 14.84 | G300E | 990095.96 | 7.77
5343 | Story8 | B44 | 40 MPa RC Beam (35 cm x 25 cm) | Beam | 40MPa | Concrete Rectangular | 250 | 350 | 875 | 6825 | 0.6 | 1461.01 | G300E | 3701631.82 | 29.04 | G300E | 1041309.33 | 8.17
5344 | Story8 | B45 | 40 MPa RC Beam (35 cm x 25 cm) | Beam | 40MPa | Concrete Rectangular | 250 | 350 | 875 | 4425 | 0.39 | 947.25 | G300E | 1785487.5 | 14.01 | G300E | 1315333.46 | 10.32
5345 | Story8 | B46 | 40 MPa RC Beam (35 cm x 25 cm) | Beam | 40MPa | Concrete Rectangular | 250 | 350 | 875 | 4425 | 0.39 | 947.25 | G300E | 2629082.14 | 20.63 | G300E | 2207709.94 | 17.32
5346 | Story8 | B47 | 40 MPa RC Beam (35 cm x 25 cm) | Beam | 40MPa | Concrete Rectangular | 250 | 350 | 875 | 6825 | 0.6 | 1461.01 | G300E | 3779498.86 | 29.66 | G300E | 2110388.96 | 16.56
5347 | Story8 | B48 | 40 MPa RC Beam (35 cm x 25 cm) | Beam | 40MPa | Concrete Rectangular | 250 | 350 | 875 | 4425 | 0.39 | 947.25 | G300E | 2429641.07 | 19.06 | G300E | 990095.96 | 7.77
5348 | Story8 | B49 | 40 MPa RC Beam (35 cm x 25 cm) | Beam | 40MPa | Concrete Rectangular | 250 | 350 | 875 | 6825 | 0.6 | 1461.01 | G300E | 3414671.59 | 26.79 | G300E | 2109160.93 | 16.55
5349 | Story8 | B5 | 40 MPa RC Beam (35 cm x 25 cm) | Beam | 40MPa | Concrete Rectangular | 250 | 350 | 875 | 4425 | 0.39 | 947.25 | G300E | 2381951.47 | 18.69 | G300E | 808332.71 | 6.34
5350 | Story8 | B50 | 40 MPa RC Beam (35 cm x 25 cm) | Beam | 40MPa | Concrete Rectangular | 250 | 350 | 875 | 4425 | 0.39 | 947.25 | G300E | 2238417.86 | 17.56 | G300E | 990095.96 | 7.77
5351 | Story8 | B51 | 40 MPa RC Beam (35 cm x 25 cm) | Beam | 40MPa | Concrete Rectangular | 250 | 350 | 875 | 7200 | 0.63 | 1541.28 | G300E | 3910852.17 | 30.69 | G300E | 2128307.63 | 16.7
5352 | Story8 | B55 | 40 MPa RC Beam (35 cm x 25 cm) | Beam | 40MPa | Concrete Rectangular | 250 | 350 | 875 | 6825 | 0.6 | 1461.01 | G300E | 3705381.52 | 29.07 | G300E | 1518936.54 | 11.92
5353 | Story8 | B56 | 40 MPa RC Beam (35 cm x 25 cm) | Beam | 40MPa | Concrete Rectangular | 250 | 350 | 875 | 4425 | 0.39 | 947.25 | G300E | 1718796.43 | 13.49 | G300E | 990095.96 | 7.77
5354 | Story8 | B57 | 40 MPa RC Beam (35 cm x 25 cm) | Beam | 40MPa | Concrete Rectangular | 250 | 350 | 875 | 6825 | 0.6 | 1461.01 | G300E | 3414671.59 | 26.79 | G300E | 1066797.29 | 8.37
5355 | Story8 | B58 | 40 MPa RC Beam (35 cm x 25 cm) | Beam | 40MPa | Concrete Rectangular | 250 | 350 | 875 | 4425 | 0.39 | 947.25 | G300E | 1561392.86 | 12.25 | G300E | 990095.96 | 7.77
5356 | Story8 | B59 | 40 MPa RC Beam (35 cm x 25 cm) | Beam | 40MPa | Concrete Rectangular | 250 | 350 | 875 | 6825 | 0.6 | 1461.01 | G300E | 3779498.86 | 29.66 | G300E | 1068028.58 | 8.38
5357 | Story8 | B6 | 40 MPa RC Beam (35 cm x 25 cm) | Beam | 40MPa | Concrete Rectangular | 250 | 350 | 875 | 6825 | 0.6 | 1461.01 | G300E | 3060081.82 | 24.01 | G300E | 2302795.17 | 18.07
5358 | Story8 | B60 | 40 MPa RC Beam (35 cm x 25 cm) | Beam | 40MPa | Concrete Rectangular | 250 | 350 | 875 | 4425 | 0.39 | 947.25 | G300E | 1698251.79 | 13.33 | G300E | 1282145.96 | 10.06
5359 | Story8 | B61 | 40 MPa RC Beam (35 cm x 25 cm) | Beam | 40MPa | Concrete Rectangular | 250 | 350 | 875 | 4425 | 0.39 | 947.25 | G300E | 2634139.29 | 20.67 | G300E | 2240897.44 | 17.58
5360 | Story8 | B62 | 40 MPa RC Beam (35 cm x 25 cm) | Beam | 40MPa | Concrete Rectangular | 250 | 350 | 875 | 6825 | 0.6 | 1461.01 | G300E | 3779498.86 | 29.66 | G300E | 2110388.96 | 16.56
5361 | Story8 | B63 | 40 MPa RC Beam (35 cm x 25 cm) | Beam | 40MPa | Concrete Rectangular | 250 | 350 | 875 | 4425 | 0.39 | 947.25 | G300E | 2655316.07 | 20.83 | G300E | 990095.96 | 7.77
5362 | Story8 | B64 | 40 MPa RC Beam (35 cm x 25 cm) | Beam | 40MPa | Concrete Rectangular | 250 | 350 | 875 | 6825 | 0.6 | 1461.01 | G300E | 3414671.59 | 26.79 | G300E | 2109160.93 | 16.55
5363 | Story8 | B65 | 40 MPa RC Beam (35 cm x 25 cm) | Beam | 40MPa | Concrete Rectangular | 250 | 350 | 875 | 4425 | 0.39 | 947.25 | G300E | 2531100 | 19.86 | G300E | 990095.96 | 7.77
5364 | Story8 | B66 | 40 MPa RC Beam (35 cm x 25 cm) | Beam | 40MPa | Concrete Rectangular | 250 | 350 | 875 | 7200 | 0.63 | 1541.28 | G300E | 3916173.91 | 30.73 | G300E | 2128307.63 | 16.7
5365 | Story8 | B67 | 40 MPa RC Beam (35 cm x 25 cm) | Beam | 40MPa | Concrete Rectangular | 250 | 350 | 875 | 4425 | 0.39 | 947.25 | G300E | 2795420 | 21.93 | G300E | 1078104.49 | 8.46
5366 | Story8 | B69 | 40 MPa RC Beam (35 cm x 25 cm) | Beam | 40MPa | Concrete Rectangular | 250 | 350 | 875 | 4425 | 0.39 | 947.25 | G300E | 2590100 | 20.32 | G300E | 1573704.49 | 12.35
5367 | Story8 | B7 | 40 MPa RC Beam (35 cm x 25 cm) | Beam | 40MPa | Concrete Rectangular | 250 | 350 | 875 | 4425 | 0.39 | 947.25 | G300E | 2419210.71 | 18.98 | G300E | 990095.96 | 7.77
5368 | Story8 | B70 | 40 MPa RC Beam (35 cm x 25 cm) | Beam | 40MPa | Concrete Rectangular | 250 | 350 | 875 | 6825 | 0.6 | 1461.01 | G300E | 3712800 | 29.13 | G300E | 1518936.54 | 11.92
5369 | Story8 | B71 | 40 MPa RC Beam (35 cm x 25 cm) | Beam | 40MPa | Concrete Rectangular | 250 | 350 | 875 | 4425 | 0.39 | 947.25 | G300E | 1942575 | 15.24 | G300E | 990095.96 | 7.77
5370 | Story8 | B72 | 40 MPa RC Beam (35 cm x 25 cm) | Beam | 40MPa | Concrete Rectangular | 250 | 350 | 875 | 6825 | 0.6 | 1461.01 | G300E | 3414671.59 | 26.79 | G300E | 1066797.29 | 8.37
5371 | Story8 | B73 | 40 MPa RC Beam (35 cm x 25 cm) | Beam | 40MPa | Concrete Rectangular | 250 | 350 | 875 | 4425 | 0.39 | 947.25 | G300E | 1891687.5 | 14.84 | G300E | 990095.96 | 7.77
5372 | Story8 | B74 | 40 MPa RC Beam (35 cm x 25 cm) | Beam | 40MPa | Concrete Rectangular | 250 | 350 | 875 | 6825 | 0.6 | 1461.01 | G300E | 3779498.86 | 29.66 | G300E | 1068028.58 | 8.38
5373 | Story8 | B75 | 40 MPa RC Beam (35 cm x 25 cm) | Beam | 40MPa | Concrete Rectangular | 250 | 350 | 875 | 4425 | 0.39 | 947.25 | G300E | 1696671.43 | 13.31 | G300E | 1315333.46 | 10.32
5374 | Story8 | B76 | 40 MPa RC Beam (35 cm x 25 cm) | Beam | 40MPa | Concrete Rectangular | 250 | 350 | 875 | 4425 | 0.39 | 947.25 | G300E | 2626237.5 | 20.61 | G300E | 2275981.37 | 17.86
5375 | Story8 | B77 | 40 MPa RC Beam (35 cm x 25 cm) | Beam | 40MPa | Concrete Rectangular | 250 | 350 | 875 | 6825 | 0.6 | 1461.01 | G300E | 3705354.55 | 29.07 | G300E | 2083669.71 | 16.35
5376 | Story8 | B78 | 40 MPa RC Beam (35 cm x 25 cm) | Beam | 40MPa | Concrete Rectangular | 250 | 350 | 875 | 4425 | 0.39 | 947.25 | G300E | 2582303.57 | 20.26 | G300E | 990095.96 | 7.77
5377 | Story8 | B79 | 40 MPa RC Beam (35 cm x 25 cm) | Beam | 40MPa | Concrete Rectangular | 250 | 350 | 875 | 6825 | 0.6 | 1461.01 | G300E | 3408467.05 | 26.74 | G300E | 2077491.53 | 16.3
5378 | Story8 | B8 | 40 MPa RC Beam (35 cm x 25 cm) | Beam | 40MPa | Concrete Rectangular | 250 | 350 | 875 | 6825 | 0.6 | 1461.01 | G300E | 3040537.5 | 23.86 | G300E | 2140830.32 | 16.8
5379 | Story8 | B80 | 40 MPa RC Beam (35 cm x 25 cm) | Beam | 40MPa | Concrete Rectangular | 250 | 350 | 875 | 4425 | 0.39 | 947.25 | G300E | 2448605.36 | 19.21 | G300E | 990095.96 | 7.77
5380 | Story8 | B81 | 40 MPa RC Beam (35 cm x 25 cm) | Beam | 40MPa | Concrete Rectangular | 250 | 350 | 875 | 6825 | 0.6 | 1461.01 | G300E | 3363173.86 | 26.39 | G300E | 1556309.71 | 12.21
5381 | Story8 | B82 | 40 MPa RC Beam (35 cm x 25 cm) | Beam | 40MPa | Concrete Rectangular | 250 | 350 | 875 | 4425 | 0.39 | 947.25 | G300E | 2380650 | 18.68 | G300E | 990095.96 | 7.77
5382 | Story8 | B83 | 40 MPa RC Beam (35 cm x 25 cm) | Beam | 40MPa | Concrete Rectangular | 250 | 350 | 875 | 6825 | 0.6 | 1461.01 | G300E | 2957086.36 | 23.2 | G300E | 2014152.74 | 15.8
5383 | Story8 | B84 | 40 MPa RC Beam (35 cm x 25 cm) | Beam | 40MPa | Concrete Rectangular | 250 | 350 | 875 | 4425 | 0.39 | 947.25 | G300E | 2222930.36 | 17.44 | G300E | 990095.96 | 7.77
5384 | Story8 | B85 | 40 MPa RC Beam (35 cm x 25 cm) | Beam | 40MPa | Concrete Rectangular | 250 | 350 | 875 | 6825 | 0.6 | 1461.01 | G300E | 3363484.09 | 26.39 | G300E | 1035127.9 | 8.12
5385 | Story8 | B86 | 40 MPa RC Beam (35 cm x 25 cm) | Beam | 40MPa | Concrete Rectangular | 250 | 350 | 875 | 4425 | 0.39 | 947.25 | G300E | 1902433.93 | 14.93 | G300E | 990095.96 | 7.77
5386 | Story8 | B87 | 40 MPa RC Beam (35 cm x 25 cm) | Beam | 40MPa | Concrete Rectangular | 250 | 350 | 875 | 6825 | 0.6 | 1461.01 | G300E | 3408467.05 | 26.74 | G300E | 1035127.9 | 8.12
5387 | Story8 | B88 | 40 MPa RC Beam (35 cm x 25 cm) | Beam | 40MPa | Concrete Rectangular | 250 | 350 | 875 | 4425 | 0.39 | 947.25 | G300E | 1698883.93 | 13.33 | G300E | 990095.96 | 7.77
5388 | Story8 | B89 | 40 MPa RC Beam (35 cm x 25 cm) | Beam | 40MPa | Concrete Rectangular | 250 | 350 | 875 | 6825 | 0.6 | 1461.01 | G300E | 3705354.55 | 29.07 | G300E | 1041310.41 | 8.17
5389 | Story8 | B9 | 40 MPa RC Beam (35 cm x 25 cm) | Beam | 40MPa | Concrete Rectangular | 250 | 350 | 875 | 4425 | 0.39 | 947.25 | G300E | 2181525 | 17.12 | G300E | 990095.96 | 7.77
5390 | Story8 | B90 | 40 MPa RC Beam (35 cm x 25 cm) | Beam | 40MPa | Concrete Rectangular | 250 | 350 | 875 | 4425 | 0.39 | 947.25 | G300E | 1699516.07 | 13.34 | G300E | 1615917.39 | 12.68
5391 | Story8 | B91 | 40 MPa RC Beam (35 cm x 25 cm) | Beam | 40MPa | Concrete Rectangular | 250 | 350 | 875 | 4425 | 0.39 | 947.25 | G300E | 2640144.64 | 20.72 | G300E | 2239001.01 | 17.57
5392 | Story8 | B92 | 40 MPa RC Beam (35 cm x 25 cm) | Beam | 40MPa | Concrete Rectangular | 250 | 350 | 875 | 6825 | 0.6 | 1461.01 | G300E | 3714661.36 | 29.15 | G300E | 2084453.65 | 16.36
5393 | Story8 | B93 | 40 MPa RC Beam (35 cm x 25 cm) | Beam | 40MPa | Concrete Rectangular | 250 | 350 | 875 | 4425 | 0.39 | 947.25 | G300E | 2714737.5 | 21.3 | G300E | 992297.4 | 7.79
5394 | Story8 | B94 | 40 MPa RC Beam (35 cm x 25 cm) | Beam | 40MPa | Concrete Rectangular | 250 | 350 | 875 | 6825 | 0.6 | 1461.01 | G300E | 3421806.82 | 26.85 | G300E | 2077491.53 | 16.3
5395 | Story8 | B95 | 40 MPa RC Beam (35 cm x 25 cm) | Beam | 40MPa | Concrete Rectangular | 250 | 350 | 875 | 4425 | 0.39 | 947.25 | G300E | 2489378.57 | 19.53 | G300E | 990095.96 | 7.77
5396 | Story8 | B96 | 40 MPa RC Beam (35 cm x 25 cm) | Beam | 40MPa | Concrete Rectangular | 250 | 350 | 875 | 6825 | 0.6 | 1461.01 | G300E | 3358520.45 | 26.35 | G300E | 2077491.53 | 16.3
5397 | Story8 | B97 | 40 MPa RC Beam (35 cm x 25 cm) | Beam | 40MPa | Concrete Rectangular | 250 | 350 | 875 | 4425 | 0.39 | 947.25 | G300E | 2427112.5 | 19.04 | G300E | 990095.96 | 7.77
5398 | Story8 | B98 | 40 MPa RC Beam (35 cm x 25 cm) | Beam | 40MPa | Concrete Rectangular | 250 | 350 | 875 | 6825 | 0.6 | 1461.01 | G300E | 3401331.82 | 26.69 | G300E | 1556309.71 | 12.21
5399 | Story8 | B99 | 40 MPa RC Beam (35 cm x 25 cm) | Beam | 40MPa | Concrete Rectangular | 250 | 350 | 875 | 4425 | 0.39 | 947.25 | G300E | 2181525 | 17.12 | G300E | 990095.96 | 7.77
5400 | Story9 | B1 | 40 MPa RC Beam (35 cm x 25 cm) | Beam | 40MPa | Concrete Rectangular | 250 | 350 | 875 | 4437.5 | 0.39 | 949.92 | G300E | 2615906.25 | 20.53 | G300E | 2248178.55 | 17.64
5401 | Story9 | B10 | 40 MPa RC Beam (35 cm x 25 cm) | Beam | 40MPa | Concrete Rectangular | 250 | 350 | 875 | 6837.5 | 0.6 | 1463.69 | G300E | 3105778.98 | 24.37 | G300E | 2014217.17 | 15.8
5402 | Story9 | B100 | 40 MPa RC Beam (35 cm x 25 cm) | Beam | 40MPa | Concrete Rectangular | 250 | 350 | 875 | 6837.5 | 0.6 | 1463.69 | G300E | 3381765.34 | 26.53 | G300E | 1037023.73 | 8.14
5403 | Story9 | B101 | 40 MPa RC Beam (35 cm x 25 cm) | Beam | 40MPa | Concrete Rectangular | 250 | 350 | 875 | 4437.5 | 0.39 | 949.92 | G300E | 1824763.39 | 14.32 | G300E | 992892.84 | 7.79
5404 | Story9 | B102 | 40 MPa RC Beam (35 cm x 25 cm) | Beam | 40MPa | Concrete Rectangular | 250 | 350 | 875 | 6837.5 | 0.6 | 1463.69 | G300E | 3443302.84 | 27.02 | G300E | 1037023.73 | 8.14
5405 | Story9 | B103 | 40 MPa RC Beam (35 cm x 25 cm) | Beam | 40MPa | Concrete Rectangular | 250 | 350 | 875 | 4437.5 | 0.39 | 949.92 | G300E | 1833638.39 | 14.39 | G300E | 992892.84 | 7.79
5406 | Story9 | B104 | 40 MPa RC Beam (35 cm x 25 cm) | Beam | 40MPa | Concrete Rectangular | 250 | 350 | 875 | 6837.5 | 0.6 | 1463.69 | G300E | 3745396.02 | 29.39 | G300E | 1044726.33 | 8.2
5407 | Story9 | B105 | 40 MPa RC Beam (35 cm x 25 cm) | Beam | 40MPa | Concrete Rectangular | 250 | 350 | 875 | 4437.5 | 0.39 | 949.92 | G300E | 1636803.57 | 12.84 | G300E | 1586249.99 | 12.45
5408 | Story9 | B106 | 40 MPa RC Beam (35 cm x 25 cm) | Beam | 40MPa | Concrete Rectangular | 250 | 350 | 875 | 6837.5 | 0.6 | 1463.69 | G300E | 3408493.75 | 26.74 | G300E | 2220274.55 | 17.42
5409 | Story9 | B107 | 40 MPa RC Beam (35 cm x 25 cm) | Beam | 40MPa | Concrete Rectangular | 250 | 350 | 875 | 6837.5 | 0.6 | 1463.69 | G300E | 3171046.02 | 24.88 | G300E | 2063633.64 | 16.19
5410 | Story9 | B108 | 40 MPa RC Beam (35 cm x 25 cm) | Beam | 40MPa | Concrete Rectangular | 250 | 350 | 875 | 6837.5 | 0.6 | 1463.69 | G300E | 3138412.5 | 24.63 | G300E | 2275285.35 | 17.85
5411 | Story9 | B109 | 40 MPa RC Beam (35 cm x 25 cm) | Beam | 40MPa | Concrete Rectangular | 250 | 350 | 875 | 6837.5 | 0.6 | 1463.69 | G300E | 3088685.23 | 24.23 | G300E | 2144751.26 | 16.83
5412 | Story9 | B11 | 40 MPa RC Beam (35 cm x 25 cm) | Beam | 40MPa | Concrete Rectangular | 250 | 350 | 875 | 4437.5 | 0.39 | 949.92 | G300E | 1824763.39 | 14.32 | G300E | 992892.84 | 7.79
5413 | Story9 | B110 | 40 MPa RC Beam (35 cm x 25 cm) | Beam | 40MPa | Concrete Rectangular | 250 | 350 | 875 | 6837.5 | 0.6 | 1463.69 | G300E | 3138412.5 | 24.63 | G300E | 2275285.35 | 17.85
5414 | Story9 | B111 | 40 MPa RC Beam (35 cm x 25 cm) | Beam | 40MPa | Concrete Rectangular | 250 | 350 | 875 | 6837.5 | 0.6 | 1463.69 | G300E | 3171046.02 | 24.88 | G300E | 1622614.89 | 12.73
5415 | Story9 | B112 | 40 MPa RC Beam (35 cm x 25 cm) | Beam | 40MPa | Concrete Rectangular | 250 | 350 | 875 | 6837.5 | 0.6 | 1463.69 | G300E | 3408493.75 | 26.74 | G300E | 1753148.99 | 13.76
5416 | Story9 | B12 | 40 MPa RC Beam (35 cm x 25 cm) | Beam | 40MPa | Concrete Rectangular | 250 | 350 | 875 | 6837.5 | 0.6 | 1463.69 | G300E | 3134372.16 | 24.59 | G300E | 1622614.89 | 12.73
5417 | Story9 | B13 | 40 MPa RC Beam (35 cm x 25 cm) | Beam | 40MPa | Concrete Rectangular | 250 | 350 | 875 | 4437.5 | 0.39 | 949.92 | G300E | 1833638.39 | 14.39 | G300E | 992892.84 | 7.79
5418 | Story9 | B14 | 40 MPa RC Beam (35 cm x 25 cm) | Beam | 40MPa | Concrete Rectangular | 250 | 350 | 875 | 6837.5 | 0.6 | 1463.69 | G300E | 3382386.93 | 26.54 | G300E | 1753148.99 | 13.76
5419 | Story9 | B15 | 40 MPa RC Beam (35 cm x 25 cm) | Beam | 40MPa | Concrete Rectangular | 250 | 350 | 875 | 4437.5 | 0.39 | 949.92 | G300E | 1550589.29 | 12.17 | G300E | 1586249.99 | 12.45
5420 | Story9 | B16 | 40 MPa RC Beam (35 cm x 25 cm) | Beam | 40MPa | Concrete Rectangular | 250 | 350 | 875 | 4437.5 | 0.39 | 949.92 | G300E | 2605446.43 | 20.44 | G300E | 2257660.69 | 17.71
5421 | Story9 | B17 | 40 MPa RC Beam (35 cm x 25 cm) | Beam | 40MPa | Concrete Rectangular | 250 | 350 | 875 | 6837.5 | 0.6 | 1463.69 | G300E | 3737626.14 | 29.33 | G300E | 2088999.06 | 16.39
5422 | Story9 | B18 | 40 MPa RC Beam (35 cm x 25 cm) | Beam | 40MPa | Concrete Rectangular | 250 | 350 | 875 | 4437.5 | 0.39 | 949.92 | G300E | 2594035.71 | 20.35 | G300E | 992892.84 | 7.79
5423 | Story9 | B19 | 40 MPa RC Beam (35 cm x 25 cm) | Beam | 40MPa | Concrete Rectangular | 250 | 350 | 875 | 6837.5 | 0.6 | 1463.69 | G300E | 3271432.95 | 25.67 | G300E | 2113023.86 | 16.58
5424 | Story9 | B2 | 40 MPa RC Beam (35 cm x 25 cm) | Beam | 40MPa | Concrete Rectangular | 250 | 350 | 875 | 6837.5 | 0.6 | 1463.69 | G300E | 3386427.27 | 26.57 | G300E | 2220274.55 | 17.42
5425 | Story9 | B20 | 40 MPa RC Beam (35 cm x 25 cm) | Beam | 40MPa | Concrete Rectangular | 250 | 350 | 875 | 4437.5 | 0.39 | 949.92 | G300E | 2478977.68 | 19.45 | G300E | 992892.84 | 7.79
5426 | Story9 | B21 | 40 MPa RC Beam (35 cm x 25 cm) | Beam | 40MPa | Concrete Rectangular | 250 | 350 | 875 | 6837.5 | 0.6 | 1463.69 | G300E | 3412767.19 | 26.78 | G300E | 1995105.44 | 15.65
5427 | Story9 | B22 | 40 MPa RC Beam (35 cm x 25 cm) | Beam | 40MPa | Concrete Rectangular | 250 | 350 | 875 | 4437.5 | 0.39 | 949.92 | G300E | 2397517.86 | 18.81 | G300E | 992892.84 | 7.79
5428 | Story9 | B23 | 40 MPa RC Beam (35 cm x 25 cm) | Beam | 40MPa | Concrete Rectangular | 250 | 350 | 875 | 6837.5 | 0.6 | 1463.69 | G300E | 3249366.48 | 25.5 | G300E | 1559160.1 | 12.23
5429 | Story9 | B24 | 40 MPa RC Beam (35 cm x 25 cm) | Beam | 40MPa | Concrete Rectangular | 250 | 350 | 875 | 4437.5 | 0.39 | 949.92 | G300E | 2242522.32 | 17.6 | G300E | 992892.84 | 7.79
5430 | Story9 | B25 | 40 MPa RC Beam (35 cm x 25 cm) | Beam | 40MPa | Concrete Rectangular | 250 | 350 | 875 | 6837.5 | 0.6 | 1463.69 | G300E | 3363117.61 | 26.39 | G300E | 1037023.73 | 8.14
5431 | Story9 | B26 | 40 MPa RC Beam (35 cm x 25 cm) | Beam | 40MPa | Concrete Rectangular | 250 | 350 | 875 | 4437.5 | 0.39 | 949.92 | G300E | 1926825.89 | 15.12 | G300E | 992892.84 | 7.79
5432 | Story9 | B27 | 40 MPa RC Beam (35 cm x 25 cm) | Beam | 40MPa | Concrete Rectangular | 250 | 350 | 875 | 6837.5 | 0.6 | 1463.69 | G300E | 3272054.55 | 25.67 | G300E | 1037023.73 | 8.14
5433 | Story9 | B28 | 40 MPa RC Beam (35 cm x 25 cm) | Beam | 40MPa | Concrete Rectangular | 250 | 350 | 875 | 4437.5 | 0.39 | 949.92 | G300E | 1723651.79 | 13.52 | G300E | 992892.84 | 7.79
5434 | Story9 | B29 | 40 MPa RC Beam (35 cm x 25 cm) | Beam | 40MPa | Concrete Rectangular | 250 | 350 | 875 | 6837.5 | 0.6 | 1463.69 | G300E | 3737004.55 | 29.32 | G300E | 1044724.16 | 8.2
5435 | Story9 | B3 | 40 MPa RC Beam (35 cm x 25 cm) | Beam | 40MPa | Concrete Rectangular | 250 | 350 | 875 | 4437.5 | 0.39 | 949.92 | G300E | 2727160.71 | 21.4 | G300E | 995536.48 | 7.81
5436 | Story9 | B30 | 40 MPa RC Beam (35 cm x 25 cm) | Beam | 40MPa | Concrete Rectangular | 250 | 350 | 875 | 4437.5 | 0.39 | 949.92 | G300E | 1707486.61 | 13.4 | G300E | 1628089.27 | 12.77
5437 | Story9 | B31 | 40 MPa RC Beam (35 cm x 25 cm) | Beam | 40MPa | Concrete Rectangular | 250 | 350 | 875 | 4437.5 | 0.39 | 949.92 | G300E | 2614004.46 | 20.51 | G300E | 2218674.09 | 17.41
5438 | Story9 | B32 | 40 MPa RC Beam (35 cm x 25 cm) | Beam | 40MPa | Concrete Rectangular | 250 | 350 | 875 | 6837.5 | 0.6 | 1463.69 | G300E | 3732342.61 | 29.29 | G300E | 2088142.97 | 16.38
5439 | Story9 | B33 | 40 MPa RC Beam (35 cm x 25 cm) | Beam | 40MPa | Concrete Rectangular | 250 | 350 | 875 | 4437.5 | 0.39 | 949.92 | G300E | 2667888.39 | 20.93 | G300E | 992892.84 | 7.79
5440 | Story9 | B34 | 40 MPa RC Beam (35 cm x 25 cm) | Beam | 40MPa | Concrete Rectangular | 250 | 350 | 875 | 6837.5 | 0.6 | 1463.69 | G300E | 3263041.48 | 25.6 | G300E | 2081296.46 | 16.33
5441 | Story9 | B35 | 40 MPa RC Beam (35 cm x 25 cm) | Beam | 40MPa | Concrete Rectangular | 250 | 350 | 875 | 4437.5 | 0.39 | 949.92 | G300E | 2551879.46 | 20.02 | G300E | 992892.84 | 7.79
5442 | Story9 | B36 | 40 MPa RC Beam (35 cm x 25 cm) | Beam | 40MPa | Concrete Rectangular | 250 | 350 | 875 | 6837.5 | 0.6 | 1463.69 | G300E | 2872993.18 | 22.54 | G300E | 2113023.86 | 16.58
5443 | Story9 | B37 | 40 MPa RC Beam (35 cm x 25 cm) | Beam | 40MPa | Concrete Rectangular | 250 | 350 | 875 | 4800 | 0.42 | 1027.52 | G300E | 2984320 | 23.42 | G300E | 1638003.36 | 12.85
5444 | Story9 | B38 | 40 MPa RC Beam (35 cm x 25 cm) | Beam | 40MPa | Concrete Rectangular | 250 | 350 | 875 | 6837.5 | 0.6 | 1463.69 | G300E | 2795605.11 | 21.94 | G300E | 2017841.66 | 15.83
5445 | Story9 | B39 | 40 MPa RC Beam (35 cm x 25 cm) | Beam | 40MPa | Concrete Rectangular | 250 | 350 | 875 | 4800 | 0.42 | 1027.52 | G300E | 2781120 | 21.82 | G300E | 1438269.28 | 11.29
5446 | Story9 | B4 | 40 MPa RC Beam (35 cm x 25 cm) | Beam | 40MPa | Concrete Rectangular | 250 | 350 | 875 | 6837.5 | 0.6 | 1463.69 | G300E | 3134036.5 | 24.59 | G300E | 2301255.94 | 18.06
5447 | Story9 | B40 | 40 MPa RC Beam (35 cm x 25 cm) | Beam | 40MPa | Concrete Rectangular | 250 | 350 | 875 | 6837.5 | 0.6 | 1463.69 | G300E | 3370576.7 | 26.45 | G300E | 1037023.73 | 8.14
5448 | Story9 | B41 | 40 MPa RC Beam (35 cm x 25 cm) | Beam | 40MPa | Concrete Rectangular | 250 | 350 | 875 | 4437.5 | 0.39 | 949.92 | G300E | 1961058.04 | 15.39 | G300E | 992892.84 | 7.79
5449 | Story9 | B42 | 40 MPa RC Beam (35 cm x 25 cm) | Beam | 40MPa | Concrete Rectangular | 250 | 350 | 875 | 6837.5 | 0.6 | 1463.69 | G300E | 3263663.07 | 25.61 | G300E | 1037023.73 | 8.14
5450 | Story9 | B43 | 40 MPa RC Beam (35 cm x 25 cm) | Beam | 40MPa | Concrete Rectangular | 250 | 350 | 875 | 4437.5 | 0.39 | 949.92 | G300E | 1829517.86 | 14.36 | G300E | 992892.84 | 7.79
5451 | Story9 | B44 | 40 MPa RC Beam (35 cm x 25 cm) | Beam | 40MPa | Concrete Rectangular | 250 | 350 | 875 | 6837.5 | 0.6 | 1463.69 | G300E | 3732342.61 | 29.29 | G300E | 1043873.51 | 8.19
5452 | Story9 | B45 | 40 MPa RC Beam (35 cm x 25 cm) | Beam | 40MPa | Concrete Rectangular | 250 | 350 | 875 | 4437.5 | 0.39 | 949.92 | G300E | 1708120.54 | 13.4 | G300E | 1322852.67 | 10.38
5453 | Story9 | B46 | 40 MPa RC Beam (35 cm x 25 cm) | Beam | 40MPa | Concrete Rectangular | 250 | 350 | 875 | 4437.5 | 0.39 | 949.92 | G300E | 2610517.86 | 20.48 | G300E | 2147330.34 | 16.85
5454 | Story9 | B47 | 40 MPa RC Beam (35 cm x 25 cm) | Beam | 40MPa | Concrete Rectangular | 250 | 350 | 875 | 6837.5 | 0.6 | 1463.69 | G300E | 3825581.25 | 30.02 | G300E | 2113959.35 | 16.59
5455 | Story9 | B48 | 40 MPa RC Beam (35 cm x 25 cm) | Beam | 40MPa | Concrete Rectangular | 250 | 350 | 875 | 4437.5 | 0.39 | 949.92 | G300E | 2417803.57 | 18.97 | G300E | 992892.84 | 7.79
5456 | Story9 | B49 | 40 MPa RC Beam (35 cm x 25 cm) | Beam | 40MPa | Concrete Rectangular | 250 | 350 | 875 | 6837.5 | 0.6 | 1463.69 | G300E | 3463504.55 | 27.18 | G300E | 2113023.86 | 16.58
5457 | Story9 | B5 | 40 MPa RC Beam (35 cm x 25 cm) | Beam | 40MPa | Concrete Rectangular | 250 | 350 | 875 | 4437.5 | 0.39 | 949.92 | G300E | 2391812.5 | 18.77 | G300E | 810318.3 | 6.36
5458 | Story9 | B50 | 40 MPa RC Beam (35 cm x 25 cm) | Beam | 40MPa | Concrete Rectangular | 250 | 350 | 875 | 4437.5 | 0.39 | 949.92 | G300E | 2228258.93 | 17.48 | G300E | 992892.84 | 7.79
5459 | Story9 | B51 | 40 MPa RC Beam (35 cm x 25 cm) | Beam | 40MPa | Concrete Rectangular | 250 | 350 | 875 | 7200 | 0.63 | 1541.28 | G300E | 3931513.04 | 30.85 | G300E | 2128307.63 | 16.7
5460 | Story9 | B55 | 40 MPa RC Beam (35 cm x 25 cm) | Beam | 40MPa | Concrete Rectangular | 250 | 350 | 875 | 6837.5 | 0.6 | 1463.69 | G300E | 3732383.15 | 29.29 | G300E | 1147142.39 | 9
5461 | Story9 | B56 | 40 MPa RC Beam (35 cm x 25 cm) | Beam | 40MPa | Concrete Rectangular | 250 | 350 | 875 | 4437.5 | 0.39 | 949.92 | G300E | 1713508.93 | 13.44 | G300E | 992892.84 | 7.79
5462 | Story9 | B57 | 40 MPa RC Beam (35 cm x 25 cm) | Beam | 40MPa | Concrete Rectangular | 250 | 350 | 875 | 6837.5 | 0.6 | 1463.69 | G300E | 3463504.55 | 27.18 | G300E | 1068751.13 | 8.39
5463 | Story9 | B58 | 40 MPa RC Beam (35 cm x 25 cm) | Beam | 40MPa | Concrete Rectangular | 250 | 350 | 875 | 4437.5 | 0.39 | 949.92 | G300E | 1561366.07 | 12.25 | G300E | 992892.84 | 7.79
5464 | Story9 | B59 | 40 MPa RC Beam (35 cm x 25 cm) | Beam | 40MPa | Concrete Rectangular | 250 | 350 | 875 | 6837.5 | 0.6 | 1463.69 | G300E | 3825270.45 | 30.01 | G300E | 1069689.89 | 8.39
5465 | Story9 | B6 | 40 MPa RC Beam (35 cm x 25 cm) | Beam | 40MPa | Concrete Rectangular | 250 | 350 | 875 | 6837.5 | 0.6 | 1463.69 | G300E | 3076564.2 | 24.14 | G300E | 2307012.75 | 18.1
5466 | Story9 | B60 | 40 MPa RC Beam (35 cm x 25 cm) | Beam | 40MPa | Concrete Rectangular | 250 | 350 | 875 | 4437.5 | 0.39 | 949.92 | G300E | 1704316.96 | 13.37 | G300E | 1283866.06 | 10.07
5467 | Story9 | B61 | 40 MPa RC Beam (35 cm x 25 cm) | Beam | 40MPa | Concrete Rectangular | 250 | 350 | 875 | 4437.5 | 0.39 | 949.92 | G300E | 2614638.39 | 20.52 | G300E | 2218674.09 | 17.41
5468 | Story9 | B62 | 40 MPa RC Beam (35 cm x 25 cm) | Beam | 40MPa | Concrete Rectangular | 250 | 350 | 875 | 6837.5 | 0.6 | 1463.69 | G300E | 3825581.25 | 30.02 | G300E | 2113959.35 | 16.59
5469 | Story9 | B63 | 40 MPa RC Beam (35 cm x 25 cm) | Beam | 40MPa | Concrete Rectangular | 250 | 350 | 875 | 4437.5 | 0.39 | 949.92 | G300E | 2667888.39 | 20.93 | G300E | 992892.84 | 7.79
5470 | Story9 | B64 | 40 MPa RC Beam (35 cm x 25 cm) | Beam | 40MPa | Concrete Rectangular | 250 | 350 | 875 | 6837.5 | 0.6 | 1463.69 | G300E | 3463504.55 | 27.18 | G300E | 2113023.86 | 16.58
5471 | Story9 | B65 | 40 MPa RC Beam (35 cm x 25 cm) | Beam | 40MPa | Concrete Rectangular | 250 | 350 | 875 | 4437.5 | 0.39 | 949.92 | G300E | 2551562.5 | 20.02 | G300E | 992892.84 | 7.79
5472 | Story9 | B66 | 40 MPa RC Beam (35 cm x 25 cm) | Beam | 40MPa | Concrete Rectangular | 250 | 350 | 875 | 7200 | 0.63 | 1541.28 | G300E | 3936208.7 | 30.88 | G300E | 1996829.37 | 15.67
5473 | Story9 | B67 | 40 MPa RC Beam (35 cm x 25 cm) | Beam | 40MPa | Concrete Rectangular | 250 | 350 | 875 | 4437.5 | 0.39 | 949.92 | G300E | 2695633.33 | 21.15 | G300E | 1081149.99 | 8.48
5474 | Story9 | B69 | 40 MPa RC Beam (35 cm x 25 cm) | Beam | 40MPa | Concrete Rectangular | 250 | 350 | 875 | 4437.5 | 0.39 | 949.92 | G300E | 2574341.67 | 20.2 | G300E | 1453899.99 | 11.41
5475 | Story9 | B7 | 40 MPa RC Beam (35 cm x 25 cm) | Beam | 40MPa | Concrete Rectangular | 250 | 350 | 875 | 4437.5 | 0.39 | 949.92 | G300E | 2435870.54 | 19.11 | G300E | 992892.84 | 7.79
5476 | Story9 | B70 | 40 MPa RC Beam (35 cm x 25 cm) | Beam | 40MPa | Concrete Rectangular | 250 | 350 | 875 | 6837.5 | 0.6 | 1463.69 | G300E | 3738328.8 | 29.33 | G300E | 1147142.39 | 9
5477 | Story9 | B71 | 40 MPa RC Beam (35 cm x 25 cm) | Beam | 40MPa | Concrete Rectangular | 250 | 350 | 875 | 4437.5 | 0.39 | 949.92 | G300E | 1961058.04 | 15.39 | G300E | 992892.84 | 7.79
5478 | Story9 | B72 | 40 MPa RC Beam (35 cm x 25 cm) | Beam | 40MPa | Concrete Rectangular | 250 | 350 | 875 | 6837.5 | 0.6 | 1463.69 | G300E | 3463504.55 | 27.18 | G300E | 1068751.13 | 8.39
5479 | Story9 | B73 | 40 MPa RC Beam (35 cm x 25 cm) | Beam | 40MPa | Concrete Rectangular | 250 | 350 | 875 | 4437.5 | 0.39 | 949.92 | G300E | 1829517.86 | 14.36 | G300E | 992892.84 | 7.79
5480 | Story9 | B74 | 40 MPa RC Beam (35 cm x 25 cm) | Beam | 40MPa | Concrete Rectangular | 250 | 350 | 875 | 6837.5 | 0.6 | 1463.69 | G300E | 3825270.45 | 30.01 | G300E | 1069689.89 | 8.39
5481 | Story9 | B75 | 40 MPa RC Beam (35 cm x 25 cm) | Beam | 40MPa | Concrete Rectangular | 250 | 350 | 875 | 4437.5 | 0.39 | 949.92 | G300E | 1703049.11 | 13.36 | G300E | 1322852.67 | 10.38
5482 | Story9 | B76 | 40 MPa RC Beam (35 cm x 25 cm) | Beam | 40MPa | Concrete Rectangular | 250 | 350 | 875 | 4437.5 | 0.39 | 949.92 | G300E | 2605129.46 | 20.44 | G300E | 2257660.69 | 17.71
5483 | Story9 | B77 | 40 MPa RC Beam (35 cm x 25 cm) | Beam | 40MPa | Concrete Rectangular | 250 | 350 | 875 | 6837.5 | 0.6 | 1463.69 | G300E | 3736072.16 | 29.31 | G300E | 2088144.06 | 16.38
5484 | Story9 | B78 | 40 MPa RC Beam (35 cm x 25 cm) | Beam | 40MPa | Concrete Rectangular | 250 | 350 | 875 | 4437.5 | 0.39 | 949.92 | G300E | 2593718.75 | 20.35 | G300E | 992892.84 | 7.79
5485 | Story9 | B79 | 40 MPa RC Beam (35 cm x 25 cm) | Beam | 40MPa | Concrete Rectangular | 250 | 350 | 875 | 6837.5 | 0.6 | 1463.69 | G300E | 3429938.64 | 26.91 | G300E | 2081296.46 | 16.33
5486 | Story9 | B8 | 40 MPa RC Beam (35 cm x 25 cm) | Beam | 40MPa | Concrete Rectangular | 250 | 350 | 875 | 6837.5 | 0.6 | 1463.69 | G300E | 3052632.95 | 23.95 | G300E | 2144751.26 | 16.83
5487 | Story9 | B80 | 40 MPa RC Beam (35 cm x 25 cm) | Beam | 40MPa | Concrete Rectangular | 250 | 350 | 875 | 4437.5 | 0.39 | 949.92 | G300E | 2472004.46 | 19.4 | G300E | 992892.84 | 7.79
5488 | Story9 | B81 | 40 MPa RC Beam (35 cm x 25 cm) | Beam | 40MPa | Concrete Rectangular | 250 | 350 | 875 | 6837.5 | 0.6 | 1463.69 | G300E | 3384562.5 | 26.56 | G300E | 1950762.37 | 15.31
5489 | Story9 | B82 | 40 MPa RC Beam (35 cm x 25 cm) | Beam | 40MPa | Concrete Rectangular | 250 | 350 | 875 | 4437.5 | 0.39 | 949.92 | G300E | 2399419.64 | 18.83 | G300E | 992892.84 | 7.79
5490 | Story9 | B83 | 40 MPa RC Beam (35 cm x 25 cm) | Beam | 40MPa | Concrete Rectangular | 250 | 350 | 875 | 6837.5 | 0.6 | 1463.69 | G300E | 2882006.25 | 22.61 | G300E | 2017841.66 | 15.83
5491 | Story9 | B84 | 40 MPa RC Beam (35 cm x 25 cm) | Beam | 40MPa | Concrete Rectangular | 250 | 350 | 875 | 4437.5 | 0.39 | 949.92 | G300E | 2243156.25 | 17.6 | G300E | 992892.84 | 7.79
5492 | Story9 | B85 | 40 MPa RC Beam (35 cm x 25 cm) | Beam | 40MPa | Concrete Rectangular | 250 | 350 | 875 | 6837.5 | 0.6 | 1463.69 | G300E | 3384562.5 | 26.56 | G300E | 1037023.73 | 8.14
5493 | Story9 | B86 | 40 MPa RC Beam (35 cm x 25 cm) | Beam | 40MPa | Concrete Rectangular | 250 | 350 | 875 | 4437.5 | 0.39 | 949.92 | G300E | 1926508.93 | 15.12 | G300E | 992892.84 | 7.79
5494 | Story9 | B87 | 40 MPa RC Beam (35 cm x 25 cm) | Beam | 40MPa | Concrete Rectangular | 250 | 350 | 875 | 6837.5 | 0.6 | 1463.69 | G300E | 3429938.64 | 26.91 | G300E | 1037023.73 | 8.14
5495 | Story9 | B88 | 40 MPa RC Beam (35 cm x 25 cm) | Beam | 40MPa | Concrete Rectangular | 250 | 350 | 875 | 4437.5 | 0.39 | 949.92 | G300E | 1723651.79 | 13.52 | G300E | 992892.84 | 7.79
5496 | Story9 | B89 | 40 MPa RC Beam (35 cm x 25 cm) | Beam | 40MPa | Concrete Rectangular | 250 | 350 | 875 | 6837.5 | 0.6 | 1463.69 | G300E | 3736072.16 | 29.31 | G300E | 1043874.6 | 8.19
5497 | Story9 | B9 | 40 MPa RC Beam (35 cm x 25 cm) | Beam | 40MPa | Concrete Rectangular | 250 | 350 | 875 | 4437.5 | 0.39 | 949.92 | G300E | 2112883.93 | 16.58 | G300E | 992892.84 | 7.79
5498 | Story9 | B90 | 40 MPa RC Beam (35 cm x 25 cm) | Beam | 40MPa | Concrete Rectangular | 250 | 350 | 875 | 4437.5 | 0.39 | 949.92 | G300E | 1706218.75 | 13.39 | G300E | 1628089.27 | 12.77
5499 | Story9 | B91 | 40 MPa RC Beam (35 cm x 25 cm) | Beam | 40MPa | Concrete Rectangular | 250 | 350 | 875 | 4437.5 | 0.39 | 949.92 | G300E | 2615589.29 | 20.52 | G300E | 2248178.55 | 17.64
5500 | Story9 | B92 | 40 MPa RC Beam (35 cm x 25 cm) | Beam | 40MPa | Concrete Rectangular | 250 | 350 | 875 | 6837.5 | 0.6 | 1463.69 | G300E | 3745396.02 | 29.39 | G300E | 2088994.71 | 16.39
5501 | Story9 | B93 | 40 MPa RC Beam (35 cm x 25 cm) | Beam | 40MPa | Concrete Rectangular | 250 | 350 | 875 | 4437.5 | 0.39 | 949.92 | G300E | 2726209.82 | 21.39 | G300E | 995178.16 | 7.81
5502 | Story9 | B94 | 40 MPa RC Beam (35 cm x 25 cm) | Beam | 40MPa | Concrete Rectangular | 250 | 350 | 875 | 6837.5 | 0.6 | 1463.69 | G300E | 3443302.84 | 27.02 | G300E | 2081296.46 | 16.33
5503 | Story9 | B95 | 40 MPa RC Beam (35 cm x 25 cm) | Beam | 40MPa | Concrete Rectangular | 250 | 350 | 875 | 4437.5 | 0.39 | 949.92 | G300E | 2336026.79 | 18.33 | G300E | 992892.84 | 7.79
5504 | Story9 | B96 | 40 MPa RC Beam (35 cm x 25 cm) | Beam | 40MPa | Concrete Rectangular | 250 | 350 | 875 | 6837.5 | 0.6 | 1463.69 | G300E | 3381765.34 | 26.53 | G300E | 2081296.46 | 16.33
5505 | Story9 | B97 | 40 MPa RC Beam (35 cm x 25 cm) | Beam | 40MPa | Concrete Rectangular | 250 | 350 | 875 | 4437.5 | 0.39 | 949.92 | G300E | 2442526.79 | 19.16 | G300E | 992892.84 | 7.79
5506 | Story9 | B98 | 40 MPa RC Beam (35 cm x 25 cm) | Beam | 40MPa | Concrete Rectangular | 250 | 350 | 875 | 6837.5 | 0.6 | 1463.69 | G300E | 3416885.23 | 26.81 | G300E | 1559160.1 | 12.23
5507 | Story9 | B99 | 40 MPa RC Beam (35 cm x 25 cm) | Beam | 40MPa | Concrete Rectangular | 250 | 350 | 875 | 4437.5 | 0.39 | 949.92 | G300E | 2112566.96 | 16.58 | G300E | 992892.84 | 7.79

## Columns
| Story | Label | Section | Structural_Element_Type | Material | Cross_Section_Type | Width_(mm) | Depth_(mm) | Area_(cm^2) | Length_(mm) | Volume_(m^3) | Mass_(kg) | Long._Rebar_Material | Long._Rebar_Volume_(mm^3) | Long._Rebar_Mass_(kg) | Tran._Rebar_Material | Tran._Rebar_Volume_(mm^3) | Tran._Rebar_Mass_(kg)
0 | Story1 | C1 | 40 MPa RC Column (80 cm x 80 cm) | Column | 40MPa | Concrete Rectangular | 800 | 800 | 6400 | 3225 | 2.06 | 5049.54 | G300E | 38609700 | 302.95 | G300E | 0 | 0
1 | Story1 | C10 | 40 MPa RC Column (80 cm x 80 cm) | Column | 40MPa | Concrete Rectangular | 800 | 800 | 6400 | 3225 | 2.06 | 5049.54 | G300E | 141296925 | 1108.67 | G300E | 0 | 0
2 | Story1 | C11 | 40 MPa RC Column (80 cm x 80 cm) | Column | 40MPa | Concrete Rectangular | 800 | 800 | 6400 | 3225 | 2.06 | 5049.54 | G300E | 134072925 | 1051.99 | G300E | 0 | 0
3 | Story1 | C12 | 40 MPa RC Column (80 cm x 80 cm) | Column | 40MPa | Concrete Rectangular | 800 | 800 | 6400 | 3225 | 2.06 | 5049.54 | G300E | 78230975 | 613.83 | G300E | 0 | 0
4 | Story1 | C13 | 40 MPa RC Column (80 cm x 80 cm) | Column | 40MPa | Concrete Rectangular | 800 | 800 | 6400 | 3225 | 2.06 | 5049.54 | G300E | 78234200 | 613.85 | G300E | 0 | 0
5 | Story1 | C14 | 40 MPa RC Column (80 cm x 80 cm) | Column | 40MPa | Concrete Rectangular | 800 | 800 | 6400 | 3225 | 2.06 | 5049.54 | G300E | 134329850 | 1054 | G300E | 0 | 0
6 | Story1 | C15 | 40 MPa RC Column (80 cm x 80 cm) | Column | 40MPa | Concrete Rectangular | 800 | 800 | 6400 | 3225 | 2.06 | 5049.54 | G300E | 141316275 | 1108.82 | G300E | 0 | 0
7 | Story1 | C16 | 40 MPa RC Column (80 cm x 80 cm) | Column | 40MPa | Concrete Rectangular | 800 | 800 | 6400 | 3225 | 2.06 | 5049.54 | G300E | 57051325 | 447.65 | G300E | 0 | 0
8 | Story1 | C17 | 40 MPa RC Column (80 cm x 80 cm) | Column | 40MPa | Concrete Rectangular | 800 | 800 | 6400 | 3225 | 2.06 | 5049.54 | G300E | 58420875 | 458.39 | G300E | 0 | 0
9 | Story1 | C18 | 40 MPa RC Column (80 cm x 80 cm) | Column | 40MPa | Concrete Rectangular | 800 | 800 | 6400 | 3225 | 2.06 | 5049.54 | G300E | 139568325 | 1095.1 | G300E | 0 | 0
10 | Story1 | C19 | 40 MPa RC Column (80 cm x 80 cm) | Column | 40MPa | Concrete Rectangular | 800 | 800 | 6400 | 3225 | 2.06 | 5049.54 | G300E | 129519225 | 1016.26 | G300E | 0 | 0
11 | Story1 | C2 | 40 MPa RC Column (80 cm x 80 cm) | Column | 40MPa | Concrete Rectangular | 800 | 800 | 6400 | 3225 | 2.06 | 5049.54 | G300E | 60216125 | 472.48 | G300E | 0 | 0
12 | Story1 | C20 | 40 MPa RC Column (80 cm x 80 cm) | Column | 40MPa | Concrete Rectangular | 800 | 800 | 6400 | 3225 | 2.06 | 5049.54 | G300E | 63631400 | 499.28 | G300E | 0 | 0
13 | Story1 | C21 | 40 MPa RC Column (80 cm x 80 cm) | Column | 40MPa | Concrete Rectangular | 800 | 800 | 6400 | 3225 | 2.06 | 5049.54 | G300E | 63387375 | 497.36 | G300E | 0 | 0
14 | Story1 | C22 | 40 MPa RC Column (80 cm x 80 cm) | Column | 40MPa | Concrete Rectangular | 800 | 800 | 6400 | 3225 | 2.06 | 5049.54 | G300E | 129641775 | 1017.22 | G300E | 0 | 0
15 | Story1 | C23 | 40 MPa RC Column (80 cm x 80 cm) | Column | 40MPa | Concrete Rectangular | 800 | 800 | 6400 | 3225 | 2.06 | 5049.54 | G300E | 139587675 | 1095.26 | G300E | 0 | 0
16 | Story1 | C24 | 40 MPa RC Column (80 cm x 80 cm) | Column | 40MPa | Concrete Rectangular | 800 | 800 | 6400 | 3225 | 2.06 | 5049.54 | G300E | 58412275 | 458.32 | G300E | 0 | 0
17 | Story1 | C25 | 40 MPa RC Column (80 cm x 80 cm) | Column | 40MPa | Concrete Rectangular | 800 | 800 | 6400 | 3225 | 2.06 | 5049.54 | G300E | 60581625 | 475.35 | G300E | 0 | 0
18 | Story1 | C26 | 40 MPa RC Column (80 cm x 80 cm) | Column | 40MPa | Concrete Rectangular | 800 | 800 | 6400 | 3225 | 2.06 | 5049.54 | G300E | 94559150 | 741.95 | G300E | 0 | 0
19 | Story1 | C27 | 40 MPa RC Column (80 cm x 80 cm) | Column | 40MPa | Concrete Rectangular | 800 | 800 | 6400 | 3225 | 2.06 | 5049.54 | G300E | 80659400 | 632.88 | G300E | 0 | 0
20 | Story1 | C3 | 40 MPa RC Column (80 cm x 80 cm) | Column | 40MPa | Concrete Rectangular | 800 | 800 | 6400 | 3225 | 2.06 | 5049.54 | G300E | 58975575 | 462.74 | G300E | 0 | 0
21 | Story1 | C30 | 40 MPa RC Column (80 cm x 80 cm) | Column | 40MPa | Concrete Rectangular | 800 | 800 | 6400 | 3225 | 2.06 | 5049.54 | G300E | 80673375 | 632.99 | G300E | 0 | 0
22 | Story1 | C31 | 40 MPa RC Column (80 cm x 80 cm) | Column | 40MPa | Concrete Rectangular | 800 | 800 | 6400 | 3225 | 2.06 | 5049.54 | G300E | 94559150 | 741.95 | G300E | 0 | 0
23 | Story1 | C32 | 40 MPa RC Column (80 cm x 80 cm) | Column | 40MPa | Concrete Rectangular | 800 | 800 | 6400 | 3225 | 2.06 | 5049.54 | G300E | 60577325 | 475.31 | G300E | 0 | 0
24 | Story1 | C33 | 40 MPa RC Column (80 cm x 80 cm) | Column | 40MPa | Concrete Rectangular | 800 | 800 | 6400 | 3225 | 2.06 | 5049.54 | G300E | 60581625 | 475.35 | G300E | 0 | 0
25 | Story1 | C34 | 40 MPa RC Column (80 cm x 80 cm) | Column | 40MPa | Concrete Rectangular | 800 | 800 | 6400 | 3225 | 2.06 | 5049.54 | G300E | 94562375 | 741.97 | G300E | 0 | 0
26 | Story1 | C35 | 40 MPa RC Column (80 cm x 80 cm) | Column | 40MPa | Concrete Rectangular | 800 | 800 | 6400 | 3225 | 2.06 | 5049.54 | G300E | 80676600 | 633.02 | G300E | 0 | 0
27 | Story1 | C38 | 40 MPa RC Column (80 cm x 80 cm) | Column | 40MPa | Concrete Rectangular | 800 | 800 | 6400 | 3225 | 2.06 | 5049.54 | G300E | 80678750 | 633.04 | G300E | 0 | 0
28 | Story1 | C39 | 40 MPa RC Column (80 cm x 80 cm) | Column | 40MPa | Concrete Rectangular | 800 | 800 | 6400 | 3225 | 2.06 | 5049.54 | G300E | 94560225 | 741.95 | G300E | 0 | 0
29 | Story1 | C4 | 40 MPa RC Column (80 cm x 80 cm) | Column | 40MPa | Concrete Rectangular | 800 | 800 | 6400 | 3225 | 2.06 | 5049.54 | G300E | 53955325 | 423.35 | G300E | 0 | 0
30 | Story1 | C40 | 40 MPa RC Column (80 cm x 80 cm) | Column | 40MPa | Concrete Rectangular | 800 | 800 | 6400 | 3225 | 2.06 | 5049.54 | G300E | 60576250 | 475.3 | G300E | 0 | 0
31 | Story1 | C41 | 40 MPa RC Column (80 cm x 80 cm) | Column | 40MPa | Concrete Rectangular | 800 | 800 | 6400 | 3225 | 2.06 | 5049.54 | G300E | 58414425 | 458.34 | G300E | 0 | 0
32 | Story1 | C42 | 40 MPa RC Column (80 cm x 80 cm) | Column | 40MPa | Concrete Rectangular | 800 | 800 | 6400 | 3225 | 2.06 | 5049.54 | G300E | 139589825 | 1095.27 | G300E | 0 | 0
33 | Story1 | C43 | 40 MPa RC Column (80 cm x 80 cm) | Column | 40MPa | Concrete Rectangular | 800 | 800 | 6400 | 3225 | 2.06 | 5049.54 | G300E | 129646075 | 1017.25 | G300E | 0 | 0
34 | Story1 | C44 | 40 MPa RC Column (80 cm x 80 cm) | Column | 40MPa | Concrete Rectangular | 800 | 800 | 6400 | 3225 | 2.06 | 5049.54 | G300E | 63475525 | 498.05 | G300E | 0 | 0
35 | Story1 | C45 | 40 MPa RC Column (80 cm x 80 cm) | Column | 40MPa | Concrete Rectangular | 800 | 800 | 6400 | 3225 | 2.06 | 5049.54 | G300E | 63474450 | 498.04 | G300E | 0 | 0
36 | Story1 | C46 | 40 MPa RC Column (80 cm x 80 cm) | Column | 40MPa | Concrete Rectangular | 800 | 800 | 6400 | 3225 | 2.06 | 5049.54 | G300E | 129645000 | 1017.24 | G300E | 0 | 0
37 | Story1 | C47 | 40 MPa RC Column (80 cm x 80 cm) | Column | 40MPa | Concrete Rectangular | 800 | 800 | 6400 | 3225 | 2.06 | 5049.54 | G300E | 139586600 | 1095.25 | G300E | 0 | 0
38 | Story1 | C48 | 40 MPa RC Column (80 cm x 80 cm) | Column | 40MPa | Concrete Rectangular | 800 | 800 | 6400 | 3225 | 2.06 | 5049.54 | G300E | 58411200 | 458.32 | G300E | 0 | 0
39 | Story1 | C49 | 40 MPa RC Column (80 cm x 80 cm) | Column | 40MPa | Concrete Rectangular | 800 | 800 | 6400 | 3225 | 2.06 | 5049.54 | G300E | 57053475 | 447.66 | G300E | 0 | 0
40 | Story1 | C5 | 40 MPa RC Column (80 cm x 80 cm) | Column | 40MPa | Concrete Rectangular | 800 | 800 | 6400 | 3225 | 2.06 | 5049.54 | G300E | 54004775 | 423.74 | G300E | 0 | 0
41 | Story1 | C50 | 40 MPa RC Column (80 cm x 80 cm) | Column | 40MPa | Concrete Rectangular | 800 | 800 | 6400 | 3225 | 2.06 | 5049.54 | G300E | 141317350 | 1108.83 | G300E | 0 | 0
42 | Story1 | C51 | 40 MPa RC Column (80 cm x 80 cm) | Column | 40MPa | Concrete Rectangular | 800 | 800 | 6400 | 3225 | 2.06 | 5049.54 | G300E | 134327700 | 1053.98 | G300E | 0 | 0
43 | Story1 | C52 | 40 MPa RC Column (80 cm x 80 cm) | Column | 40MPa | Concrete Rectangular | 800 | 800 | 6400 | 3225 | 2.06 | 5049.54 | G300E | 78253550 | 614.01 | G300E | 0 | 0
44 | Story1 | C53 | 40 MPa RC Column (80 cm x 80 cm) | Column | 40MPa | Concrete Rectangular | 800 | 800 | 6400 | 3225 | 2.06 | 5049.54 | G300E | 78253550 | 614.01 | G300E | 0 | 0
45 | Story1 | C54 | 40 MPa RC Column (80 cm x 80 cm) | Column | 40MPa | Concrete Rectangular | 800 | 800 | 6400 | 3225 | 2.06 | 5049.54 | G300E | 134326625 | 1053.98 | G300E | 0 | 0
46 | Story1 | C55 | 40 MPa RC Column (80 cm x 80 cm) | Column | 40MPa | Concrete Rectangular | 800 | 800 | 6400 | 3225 | 2.06 | 5049.54 | G300E | 141315200 | 1108.81 | G300E | 0 | 0
47 | Story1 | C56 | 40 MPa RC Column (80 cm x 80 cm) | Column | 40MPa | Concrete Rectangular | 800 | 800 | 6400 | 3225 | 2.06 | 5049.54 | G300E | 57050250 | 447.64 | G300E | 0 | 0
48 | Story1 | C57 | 40 MPa RC Column (80 cm x 80 cm) | Column | 40MPa | Concrete Rectangular | 800 | 800 | 6400 | 3225 | 2.06 | 5049.54 | G300E | 38589275 | 302.79 | G300E | 0 | 0
49 | Story1 | C58 | 40 MPa RC Column (80 cm x 80 cm) | Column | 40MPa | Concrete Rectangular | 800 | 800 | 6400 | 3225 | 2.06 | 5049.54 | G300E | 60245150 | 472.71 | G300E | 0 | 0
50 | Story1 | C59 | 40 MPa RC Column (80 cm x 80 cm) | Column | 40MPa | Concrete Rectangular | 800 | 800 | 6400 | 3225 | 2.06 | 5049.54 | G300E | 58664900 | 460.31 | G300E | 0 | 0
51 | Story1 | C6 | 40 MPa RC Column (80 cm x 80 cm) | Column | 40MPa | Concrete Rectangular | 800 | 800 | 6400 | 3225 | 2.06 | 5049.54 | G300E | 58664900 | 460.31 | G300E | 0 | 0
52 | Story1 | C60 | 40 MPa RC Column (80 cm x 80 cm) | Column | 40MPa | Concrete Rectangular | 800 | 800 | 6400 | 3225 | 2.06 | 5049.54 | G300E | 54006925 | 423.76 | G300E | 0 | 0
53 | Story1 | C61 | 40 MPa RC Column (80 cm x 80 cm) | Column | 40MPa | Concrete Rectangular | 800 | 800 | 6400 | 3225 | 2.06 | 5049.54 | G300E | 54005850 | 423.75 | G300E | 0 | 0
54 | Story1 | C62 | 40 MPa RC Column (80 cm x 80 cm) | Column | 40MPa | Concrete Rectangular | 800 | 800 | 6400 | 3225 | 2.06 | 5049.54 | G300E | 58661675 | 460.28 | G300E | 0 | 0
55 | Story1 | C63 | 40 MPa RC Column (80 cm x 80 cm) | Column | 40MPa | Concrete Rectangular | 800 | 800 | 6400 | 3225 | 2.06 | 5049.54 | G300E | 60240850 | 472.67 | G300E | 0 | 0
56 | Story1 | C64 | 40 MPa RC Column (80 cm x 80 cm) | Column | 40MPa | Concrete Rectangular | 800 | 800 | 6400 | 3225 | 2.06 | 5049.54 | G300E | 38584975 | 302.75 | G300E | 0 | 0
57 | Story1 | C7 | 40 MPa RC Column (80 cm x 80 cm) | Column | 40MPa | Concrete Rectangular | 800 | 800 | 6400 | 3225 | 2.06 | 5049.54 | G300E | 60244075 | 472.7 | G300E | 0 | 0
58 | Story1 | C8 | 40 MPa RC Column (80 cm x 80 cm) | Column | 40MPa | Concrete Rectangular | 800 | 800 | 6400 | 3225 | 2.06 | 5049.54 | G300E | 38588200 | 302.78 | G300E | 0 | 0
59 | Story1 | C9 | 40 MPa RC Column (80 cm x 80 cm) | Column | 40MPa | Concrete Rectangular | 800 | 800 | 6400 | 3225 | 2.06 | 5049.54 | G300E | 57066375 | 447.76 | G300E | 0 | 0
60 | Story10 | C1 | 40 MPa RC Column (70 cm x 70 cm) | Column | 40MPa | Concrete Rectangular | 700 | 700 | 4900 | 3125 | 1.53 | 3746.18 | G300E | 62225000 | 488.24 | G300E | 0 | 0
61 | Story10 | C10 | 40 MPa RC Column (70 cm x 70 cm) | Column | 40MPa | Concrete Rectangular | 700 | 700 | 4900 | 3125 | 1.53 | 3746.18 | G300E | 108178125 | 848.81 | G300E | 0 | 0
62 | Story10 | C11 | 40 MPa RC Column (70 cm x 70 cm) | Column | 40MPa | Concrete Rectangular | 700 | 700 | 4900 | 3125 | 1.53 | 3746.18 | G300E | 103055208.33 | 808.61 | G300E | 0 | 0
63 | Story10 | C12 | 40 MPa RC Column (70 cm x 70 cm) | Column | 40MPa | Concrete Rectangular | 700 | 700 | 4900 | 3125 | 1.53 | 3746.18 | G300E | 43689583.33 | 342.8 | G300E | 0 | 0
64 | Story10 | C13 | 40 MPa RC Column (70 cm x 70 cm) | Column | 40MPa | Concrete Rectangular | 700 | 700 | 4900 | 3125 | 1.53 | 3746.18 | G300E | 43660416.67 | 342.58 | G300E | 0 | 0
65 | Story10 | C14 | 40 MPa RC Column (70 cm x 70 cm) | Column | 40MPa | Concrete Rectangular | 700 | 700 | 4900 | 3125 | 1.53 | 3746.18 | G300E | 103213541.67 | 809.85 | G300E | 0 | 0
66 | Story10 | C15 | 40 MPa RC Column (70 cm x 70 cm) | Column | 40MPa | Concrete Rectangular | 700 | 700 | 4900 | 3125 | 1.53 | 3746.18 | G300E | 108202083.33 | 848.99 | G300E | 0 | 0
67 | Story10 | C16 | 40 MPa RC Column (70 cm x 70 cm) | Column | 40MPa | Concrete Rectangular | 700 | 700 | 4900 | 3125 | 1.53 | 3746.18 | G300E | 60092708.33 | 471.51 | G300E | 0 | 0
68 | Story10 | C17 | 40 MPa RC Column (70 cm x 70 cm) | Column | 40MPa | Concrete Rectangular | 700 | 700 | 4900 | 3125 | 1.53 | 3746.18 | G300E | 62236458.33 | 488.33 | G300E | 0 | 0
69 | Story10 | C18 | 40 MPa RC Column (70 cm x 70 cm) | Column | 40MPa | Concrete Rectangular | 700 | 700 | 4900 | 3125 | 1.53 | 3746.18 | G300E | 107467708.33 | 843.23 | G300E | 0 | 0
70 | Story10 | C19 | 40 MPa RC Column (70 cm x 70 cm) | Column | 40MPa | Concrete Rectangular | 700 | 700 | 4900 | 3125 | 1.53 | 3746.18 | G300E | 99643750 | 781.84 | G300E | 0 | 0
71 | Story10 | C2 | 40 MPa RC Column (70 cm x 70 cm) | Column | 40MPa | Concrete Rectangular | 700 | 700 | 4900 | 3125 | 1.53 | 3746.18 | G300E | 58797916.67 | 461.35 | G300E | 0 | 0
72 | Story10 | C20 | 40 MPa RC Column (70 cm x 70 cm) | Column | 40MPa | Concrete Rectangular | 700 | 700 | 4900 | 3125 | 1.53 | 3746.18 | G300E | 35835416.67 | 281.18 | G300E | 0 | 0
73 | Story10 | C21 | 40 MPa RC Column (70 cm x 70 cm) | Column | 40MPa | Concrete Rectangular | 700 | 700 | 4900 | 3125 | 1.53 | 3746.18 | G300E | 35869791.67 | 281.45 | G300E | 0 | 0
74 | Story10 | C22 | 40 MPa RC Column (70 cm x 70 cm) | Column | 40MPa | Concrete Rectangular | 700 | 700 | 4900 | 3125 | 1.53 | 3746.18 | G300E | 99722916.67 | 782.46 | G300E | 0 | 0
75 | Story10 | C23 | 40 MPa RC Column (70 cm x 70 cm) | Column | 40MPa | Concrete Rectangular | 700 | 700 | 4900 | 3125 | 1.53 | 3746.18 | G300E | 107486458.33 | 843.38 | G300E | 0 | 0
76 | Story10 | C24 | 40 MPa RC Column (70 cm x 70 cm) | Column | 40MPa | Concrete Rectangular | 700 | 700 | 4900 | 3125 | 1.53 | 3746.18 | G300E | 62227083.33 | 488.26 | G300E | 0 | 0
77 | Story10 | C25 | 40 MPa RC Column (70 cm x 70 cm) | Column | 40MPa | Concrete Rectangular | 700 | 700 | 4900 | 3125 | 1.53 | 3746.18 | G300E | 65362500 | 512.86 | G300E | 0 | 0
78 | Story10 | C26 | 40 MPa RC Column (70 cm x 70 cm) | Column | 40MPa | Concrete Rectangular | 700 | 700 | 4900 | 3125 | 1.53 | 3746.18 | G300E | 58661458.33 | 460.28 | G300E | 0 | 0
79 | Story10 | C27 | 40 MPa RC Column (70 cm x 70 cm) | Column | 40MPa | Concrete Rectangular | 700 | 700 | 4900 | 3125 | 1.53 | 3746.18 | G300E | 47018750 | 368.93 | G300E | 0 | 0
80 | Story10 | C3 | 40 MPa RC Column (70 cm x 70 cm) | Column | 40MPa | Concrete Rectangular | 700 | 700 | 4900 | 3125 | 1.53 | 3746.18 | G300E | 58271875 | 457.22 | G300E | 0 | 0
81 | Story10 | C30 | 40 MPa RC Column (70 cm x 70 cm) | Column | 40MPa | Concrete Rectangular | 700 | 700 | 4900 | 3125 | 1.53 | 3746.18 | G300E | 47021875 | 368.95 | G300E | 0 | 0
82 | Story10 | C31 | 40 MPa RC Column (70 cm x 70 cm) | Column | 40MPa | Concrete Rectangular | 700 | 700 | 4900 | 3125 | 1.53 | 3746.18 | G300E | 58662500 | 460.29 | G300E | 0 | 0
83 | Story10 | C32 | 40 MPa RC Column (70 cm x 70 cm) | Column | 40MPa | Concrete Rectangular | 700 | 700 | 4900 | 3125 | 1.53 | 3746.18 | G300E | 65357291.67 | 512.82 | G300E | 0 | 0
84 | Story10 | C33 | 40 MPa RC Column (70 cm x 70 cm) | Column | 40MPa | Concrete Rectangular | 700 | 700 | 4900 | 3125 | 1.53 | 3746.18 | G300E | 65362500 | 512.86 | G300E | 0 | 0
85 | Story10 | C34 | 40 MPa RC Column (70 cm x 70 cm) | Column | 40MPa | Concrete Rectangular | 700 | 700 | 4900 | 3125 | 1.53 | 3746.18 | G300E | 58664583.33 | 460.3 | G300E | 0 | 0
86 | Story10 | C35 | 40 MPa RC Column (70 cm x 70 cm) | Column | 40MPa | Concrete Rectangular | 700 | 700 | 4900 | 3125 | 1.53 | 3746.18 | G300E | 47023958.33 | 368.97 | G300E | 0 | 0
87 | Story10 | C38 | 40 MPa RC Column (70 cm x 70 cm) | Column | 40MPa | Concrete Rectangular | 700 | 700 | 4900 | 3125 | 1.53 | 3746.18 | G300E | 47022916.67 | 368.96 | G300E | 0 | 0
88 | Story10 | C39 | 40 MPa RC Column (70 cm x 70 cm) | Column | 40MPa | Concrete Rectangular | 700 | 700 | 4900 | 3125 | 1.53 | 3746.18 | G300E | 58663541.67 | 460.3 | G300E | 0 | 0
89 | Story10 | C4 | 40 MPa RC Column (70 cm x 70 cm) | Column | 40MPa | Concrete Rectangular | 700 | 700 | 4900 | 3125 | 1.53 | 3746.18 | G300E | 56116666.67 | 440.31 | G300E | 0 | 0
90 | Story10 | C40 | 40 MPa RC Column (70 cm x 70 cm) | Column | 40MPa | Concrete Rectangular | 700 | 700 | 4900 | 3125 | 1.53 | 3746.18 | G300E | 65357291.67 | 512.82 | G300E | 0 | 0
91 | Story10 | C41 | 40 MPa RC Column (70 cm x 70 cm) | Column | 40MPa | Concrete Rectangular | 700 | 700 | 4900 | 3125 | 1.53 | 3746.18 | G300E | 62230208.33 | 488.28 | G300E | 0 | 0
92 | Story10 | C42 | 40 MPa RC Column (70 cm x 70 cm) | Column | 40MPa | Concrete Rectangular | 700 | 700 | 4900 | 3125 | 1.53 | 3746.18 | G300E | 107487500 | 843.39 | G300E | 0 | 0
93 | Story10 | C43 | 40 MPa RC Column (70 cm x 70 cm) | Column | 40MPa | Concrete Rectangular | 700 | 700 | 4900 | 3125 | 1.53 | 3746.18 | G300E | 99722916.67 | 782.46 | G300E | 0 | 0
94 | Story10 | C44 | 40 MPa RC Column (70 cm x 70 cm) | Column | 40MPa | Concrete Rectangular | 700 | 700 | 4900 | 3125 | 1.53 | 3746.18 | G300E | 35859375 | 281.37 | G300E | 0 | 0
95 | Story10 | C45 | 40 MPa RC Column (70 cm x 70 cm) | Column | 40MPa | Concrete Rectangular | 700 | 700 | 4900 | 3125 | 1.53 | 3746.18 | G300E | 35858333.33 | 281.36 | G300E | 0 | 0
96 | Story10 | C46 | 40 MPa RC Column (70 cm x 70 cm) | Column | 40MPa | Concrete Rectangular | 700 | 700 | 4900 | 3125 | 1.53 | 3746.18 | G300E | 99722916.67 | 782.46 | G300E | 0 | 0
97 | Story10 | C47 | 40 MPa RC Column (70 cm x 70 cm) | Column | 40MPa | Concrete Rectangular | 700 | 700 | 4900 | 3125 | 1.53 | 3746.18 | G300E | 107485416.67 | 843.37 | G300E | 0 | 0
98 | Story10 | C48 | 40 MPa RC Column (70 cm x 70 cm) | Column | 40MPa | Concrete Rectangular | 700 | 700 | 4900 | 3125 | 1.53 | 3746.18 | G300E | 62226041.67 | 488.25 | G300E | 0 | 0
99 | Story10 | C49 | 40 MPa RC Column (70 cm x 70 cm) | Column | 40MPa | Concrete Rectangular | 700 | 700 | 4900 | 3125 | 1.53 | 3746.18 | G300E | 60095833.33 | 471.53 | G300E | 0 | 0
100 | Story10 | C5 | 40 MPa RC Column (70 cm x 70 cm) | Column | 40MPa | Concrete Rectangular | 700 | 700 | 4900 | 3125 | 1.53 | 3746.18 | G300E | 56072916.67 | 439.97 | G300E | 0 | 0
101 | Story10 | C50 | 40 MPa RC Column (70 cm x 70 cm) | Column | 40MPa | Concrete Rectangular | 700 | 700 | 4900 | 3125 | 1.53 | 3746.18 | G300E | 108202083.33 | 848.99 | G300E | 0 | 0
102 | Story10 | C51 | 40 MPa RC Column (70 cm x 70 cm) | Column | 40MPa | Concrete Rectangular | 700 | 700 | 4900 | 3125 | 1.53 | 3746.18 | G300E | 103213541.67 | 809.85 | G300E | 0 | 0
103 | Story10 | C52 | 40 MPa RC Column (70 cm x 70 cm) | Column | 40MPa | Concrete Rectangular | 700 | 700 | 4900 | 3125 | 1.53 | 3746.18 | G300E | 43663541.67 | 342.6 | G300E | 0 | 0
104 | Story10 | C53 | 40 MPa RC Column (70 cm x 70 cm) | Column | 40MPa | Concrete Rectangular | 700 | 700 | 4900 | 3125 | 1.53 | 3746.18 | G300E | 43663541.67 | 342.6 | G300E | 0 | 0
105 | Story10 | C54 | 40 MPa RC Column (70 cm x 70 cm) | Column | 40MPa | Concrete Rectangular | 700 | 700 | 4900 | 3125 | 1.53 | 3746.18 | G300E | 103212500 | 809.84 | G300E | 0 | 0
106 | Story10 | C55 | 40 MPa RC Column (70 cm x 70 cm) | Column | 40MPa | Concrete Rectangular | 700 | 700 | 4900 | 3125 | 1.53 | 3746.18 | G300E | 108200000 | 848.98 | G300E | 0 | 0
107 | Story10 | C56 | 40 MPa RC Column (70 cm x 70 cm) | Column | 40MPa | Concrete Rectangular | 700 | 700 | 4900 | 3125 | 1.53 | 3746.18 | G300E | 60090625 | 471.49 | G300E | 0 | 0
108 | Story10 | C57 | 40 MPa RC Column (70 cm x 70 cm) | Column | 40MPa | Concrete Rectangular | 700 | 700 | 4900 | 3125 | 1.53 | 3746.18 | G300E | 62208333.33 | 488.11 | G300E | 0 | 0
109 | Story10 | C58 | 40 MPa RC Column (70 cm x 70 cm) | Column | 40MPa | Concrete Rectangular | 700 | 700 | 4900 | 3125 | 1.53 | 3746.18 | G300E | 58741666.67 | 460.91 | G300E | 0 | 0
110 | Story10 | C59 | 40 MPa RC Column (70 cm x 70 cm) | Column | 40MPa | Concrete Rectangular | 700 | 700 | 4900 | 3125 | 1.53 | 3746.18 | G300E | 58258333.33 | 457.12 | G300E | 0 | 0
111 | Story10 | C6 | 40 MPa RC Column (70 cm x 70 cm) | Column | 40MPa | Concrete Rectangular | 700 | 700 | 4900 | 3125 | 1.53 | 3746.18 | G300E | 58258333.33 | 457.12 | G300E | 0 | 0
112 | Story10 | C60 | 40 MPa RC Column (70 cm x 70 cm) | Column | 40MPa | Concrete Rectangular | 700 | 700 | 4900 | 3125 | 1.53 | 3746.18 | G300E | 56072916.67 | 439.97 | G300E | 0 | 0
113 | Story10 | C61 | 40 MPa RC Column (70 cm x 70 cm) | Column | 40MPa | Concrete Rectangular | 700 | 700 | 4900 | 3125 | 1.53 | 3746.18 | G300E | 56072916.67 | 439.97 | G300E | 0 | 0
114 | Story10 | C62 | 40 MPa RC Column (70 cm x 70 cm) | Column | 40MPa | Concrete Rectangular | 700 | 700 | 4900 | 3125 | 1.53 | 3746.18 | G300E | 58257291.67 | 457.11 | G300E | 0 | 0
115 | Story10 | C63 | 40 MPa RC Column (70 cm x 70 cm) | Column | 40MPa | Concrete Rectangular | 700 | 700 | 4900 | 3125 | 1.53 | 3746.18 | G300E | 58738541.67 | 460.88 | G300E | 0 | 0
116 | Story10 | C64 | 40 MPa RC Column (70 cm x 70 cm) | Column | 40MPa | Concrete Rectangular | 700 | 700 | 4900 | 3125 | 1.53 | 3746.18 | G300E | 62205208.33 | 488.09 | G300E | 0 | 0
117 | Story10 | C7 | 40 MPa RC Column (70 cm x 70 cm) | Column | 40MPa | Concrete Rectangular | 700 | 700 | 4900 | 3125 | 1.53 | 3746.18 | G300E | 58741666.67 | 460.91 | G300E | 0 | 0
118 | Story10 | C8 | 40 MPa RC Column (70 cm x 70 cm) | Column | 40MPa | Concrete Rectangular | 700 | 700 | 4900 | 3125 | 1.53 | 3746.18 | G300E | 62207291.67 | 488.1 | G300E | 0 | 0
119 | Story10 | C9 | 40 MPa RC Column (70 cm x 70 cm) | Column | 40MPa | Concrete Rectangular | 700 | 700 | 4900 | 3125 | 1.53 | 3746.18 | G300E | 60105208.33 | 471.61 | G300E | 0 | 0
120 | Story11 | C1 | 40 MPa RC Column (67.5 cm x 67.5 cm) | Column | 40MPa | Concrete Rectangular | 675 | 675 | 4556.3 | 3125 | 1.42 | 3483.37 | G300E | 72385416.67 | 567.96 | G300E | 0 | 0
121 | Story11 | C10 | 40 MPa RC Column (67.5 cm x 67.5 cm) | Column | 40MPa | Concrete Rectangular | 675 | 675 | 4556.3 | 3125 | 1.42 | 3483.37 | G300E | 112186458.33 | 880.26 | G300E | 0 | 0
122 | Story11 | C11 | 40 MPa RC Column (67.5 cm x 67.5 cm) | Column | 40MPa | Concrete Rectangular | 675 | 675 | 4556.3 | 3125 | 1.42 | 3483.37 | G300E | 107573958.33 | 844.07 | G300E | 0 | 0
123 | Story11 | C12 | 40 MPa RC Column (67.5 cm x 67.5 cm) | Column | 40MPa | Concrete Rectangular | 675 | 675 | 4556.3 | 3125 | 1.42 | 3483.37 | G300E | 47431250 | 372.16 | G300E | 0 | 0
124 | Story11 | C13 | 40 MPa RC Column (67.5 cm x 67.5 cm) | Column | 40MPa | Concrete Rectangular | 675 | 675 | 4556.3 | 3125 | 1.42 | 3483.37 | G300E | 47394791.67 | 371.88 | G300E | 0 | 0
125 | Story11 | C14 | 40 MPa RC Column (67.5 cm x 67.5 cm) | Column | 40MPa | Concrete Rectangular | 675 | 675 | 4556.3 | 3125 | 1.42 | 3483.37 | G300E | 107711458.33 | 845.14 | G300E | 0 | 0
126 | Story11 | C15 | 40 MPa RC Column (67.5 cm x 67.5 cm) | Column | 40MPa | Concrete Rectangular | 675 | 675 | 4556.3 | 3125 | 1.42 | 3483.37 | G300E | 112209375 | 880.44 | G300E | 0 | 0
127 | Story11 | C16 | 40 MPa RC Column (67.5 cm x 67.5 cm) | Column | 40MPa | Concrete Rectangular | 675 | 675 | 4556.3 | 3125 | 1.42 | 3483.37 | G300E | 67691666.67 | 531.13 | G300E | 0 | 0
128 | Story11 | C17 | 40 MPa RC Column (67.5 cm x 67.5 cm) | Column | 40MPa | Concrete Rectangular | 675 | 675 | 4556.3 | 3125 | 1.42 | 3483.37 | G300E | 70093750 | 549.98 | G300E | 0 | 0
129 | Story11 | C18 | 40 MPa RC Column (67.5 cm x 67.5 cm) | Column | 40MPa | Concrete Rectangular | 675 | 675 | 4556.3 | 3125 | 1.42 | 3483.37 | G300E | 111532291.67 | 875.12 | G300E | 0 | 0
130 | Story11 | C19 | 40 MPa RC Column (67.5 cm x 67.5 cm) | Column | 40MPa | Concrete Rectangular | 675 | 675 | 4556.3 | 3125 | 1.42 | 3483.37 | G300E | 104491666.67 | 819.88 | G300E | 0 | 0
131 | Story11 | C2 | 40 MPa RC Column (67.5 cm x 67.5 cm) | Column | 40MPa | Concrete Rectangular | 675 | 675 | 4556.3 | 3125 | 1.42 | 3483.37 | G300E | 65479166.67 | 513.77 | G300E | 0 | 0
132 | Story11 | C20 | 40 MPa RC Column (67.5 cm x 67.5 cm) | Column | 40MPa | Concrete Rectangular | 675 | 675 | 4556.3 | 3125 | 1.42 | 3483.37 | G300E | 39909375 | 313.14 | G300E | 0 | 0
133 | Story11 | C21 | 40 MPa RC Column (67.5 cm x 67.5 cm) | Column | 40MPa | Concrete Rectangular | 675 | 675 | 4556.3 | 3125 | 1.42 | 3483.37 | G300E | 39968750 | 313.61 | G300E | 0 | 0
134 | Story11 | C22 | 40 MPa RC Column (67.5 cm x 67.5 cm) | Column | 40MPa | Concrete Rectangular | 675 | 675 | 4556.3 | 3125 | 1.42 | 3483.37 | G300E | 104560416.67 | 820.42 | G300E | 0 | 0
135 | Story11 | C23 | 40 MPa RC Column (67.5 cm x 67.5 cm) | Column | 40MPa | Concrete Rectangular | 675 | 675 | 4556.3 | 3125 | 1.42 | 3483.37 | G300E | 111547916.67 | 875.25 | G300E | 0 | 0
136 | Story11 | C24 | 40 MPa RC Column (67.5 cm x 67.5 cm) | Column | 40MPa | Concrete Rectangular | 675 | 675 | 4556.3 | 3125 | 1.42 | 3483.37 | G300E | 70084375 | 549.91 | G300E | 0 | 0
137 | Story11 | C25 | 40 MPa RC Column (67.5 cm x 67.5 cm) | Column | 40MPa | Concrete Rectangular | 675 | 675 | 4556.3 | 3125 | 1.42 | 3483.37 | G300E | 73736458.33 | 578.56 | G300E | 0 | 0
138 | Story11 | C26 | 40 MPa RC Column (67.5 cm x 67.5 cm) | Column | 40MPa | Concrete Rectangular | 675 | 675 | 4556.3 | 3125 | 1.42 | 3483.37 | G300E | 61560416.67 | 483.03 | G300E | 0 | 0
139 | Story11 | C27 | 40 MPa RC Column (67.5 cm x 67.5 cm) | Column | 40MPa | Concrete Rectangular | 675 | 675 | 4556.3 | 3125 | 1.42 | 3483.37 | G300E | 50826041.67 | 398.8 | G300E | 0 | 0
140 | Story11 | C3 | 40 MPa RC Column (67.5 cm x 67.5 cm) | Column | 40MPa | Concrete Rectangular | 675 | 675 | 4556.3 | 3125 | 1.42 | 3483.37 | G300E | 65004166.67 | 510.05 | G300E | 0 | 0
141 | Story11 | C30 | 40 MPa RC Column (67.5 cm x 67.5 cm) | Column | 40MPa | Concrete Rectangular | 675 | 675 | 4556.3 | 3125 | 1.42 | 3483.37 | G300E | 50827083.33 | 398.81 | G300E | 0 | 0
142 | Story11 | C31 | 40 MPa RC Column (67.5 cm x 67.5 cm) | Column | 40MPa | Concrete Rectangular | 675 | 675 | 4556.3 | 3125 | 1.42 | 3483.37 | G300E | 61560416.67 | 483.03 | G300E | 0 | 0
143 | Story11 | C32 | 40 MPa RC Column (67.5 cm x 67.5 cm) | Column | 40MPa | Concrete Rectangular | 675 | 675 | 4556.3 | 3125 | 1.42 | 3483.37 | G300E | 73730208.33 | 578.51 | G300E | 0 | 0
144 | Story11 | C33 | 40 MPa RC Column (67.5 cm x 67.5 cm) | Column | 40MPa | Concrete Rectangular | 675 | 675 | 4556.3 | 3125 | 1.42 | 3483.37 | G300E | 73735416.67 | 578.56 | G300E | 0 | 0
145 | Story11 | C34 | 40 MPa RC Column (67.5 cm x 67.5 cm) | Column | 40MPa | Concrete Rectangular | 675 | 675 | 4556.3 | 3125 | 1.42 | 3483.37 | G300E | 61563541.67 | 483.05 | G300E | 0 | 0
146 | Story11 | C35 | 40 MPa RC Column (67.5 cm x 67.5 cm) | Column | 40MPa | Concrete Rectangular | 675 | 675 | 4556.3 | 3125 | 1.42 | 3483.37 | G300E | 50828125 | 398.82 | G300E | 0 | 0
147 | Story11 | C38 | 40 MPa RC Column (67.5 cm x 67.5 cm) | Column | 40MPa | Concrete Rectangular | 675 | 675 | 4556.3 | 3125 | 1.42 | 3483.37 | G300E | 50827083.33 | 398.81 | G300E | 0 | 0
148 | Story11 | C39 | 40 MPa RC Column (67.5 cm x 67.5 cm) | Column | 40MPa | Concrete Rectangular | 675 | 675 | 4556.3 | 3125 | 1.42 | 3483.37 | G300E | 61560416.67 | 483.03 | G300E | 0 | 0
149 | Story11 | C4 | 40 MPa RC Column (67.5 cm x 67.5 cm) | Column | 40MPa | Concrete Rectangular | 675 | 675 | 4556.3 | 3125 | 1.42 | 3483.37 | G300E | 63394791.67 | 497.42 | G300E | 0 | 0
150 | Story11 | C40 | 40 MPa RC Column (67.5 cm x 67.5 cm) | Column | 40MPa | Concrete Rectangular | 675 | 675 | 4556.3 | 3125 | 1.42 | 3483.37 | G300E | 73730208.33 | 578.51 | G300E | 0 | 0
151 | Story11 | C41 | 40 MPa RC Column (67.5 cm x 67.5 cm) | Column | 40MPa | Concrete Rectangular | 675 | 675 | 4556.3 | 3125 | 1.42 | 3483.37 | G300E | 70087500 | 549.93 | G300E | 0 | 0
152 | Story11 | C42 | 40 MPa RC Column (67.5 cm x 67.5 cm) | Column | 40MPa | Concrete Rectangular | 675 | 675 | 4556.3 | 3125 | 1.42 | 3483.37 | G300E | 111550000 | 875.26 | G300E | 0 | 0
153 | Story11 | C43 | 40 MPa RC Column (67.5 cm x 67.5 cm) | Column | 40MPa | Concrete Rectangular | 675 | 675 | 4556.3 | 3125 | 1.42 | 3483.37 | G300E | 104562500 | 820.44 | G300E | 0 | 0
154 | Story11 | C44 | 40 MPa RC Column (67.5 cm x 67.5 cm) | Column | 40MPa | Concrete Rectangular | 675 | 675 | 4556.3 | 3125 | 1.42 | 3483.37 | G300E | 39947916.67 | 313.45 | G300E | 0 | 0
155 | Story11 | C45 | 40 MPa RC Column (67.5 cm x 67.5 cm) | Column | 40MPa | Concrete Rectangular | 675 | 675 | 4556.3 | 3125 | 1.42 | 3483.37 | G300E | 39946875 | 313.44 | G300E | 0 | 0
156 | Story11 | C46 | 40 MPa RC Column (67.5 cm x 67.5 cm) | Column | 40MPa | Concrete Rectangular | 675 | 675 | 4556.3 | 3125 | 1.42 | 3483.37 | G300E | 104560416.67 | 820.42 | G300E | 0 | 0
157 | Story11 | C47 | 40 MPa RC Column (67.5 cm x 67.5 cm) | Column | 40MPa | Concrete Rectangular | 675 | 675 | 4556.3 | 3125 | 1.42 | 3483.37 | G300E | 111547916.67 | 875.25 | G300E | 0 | 0
158 | Story11 | C48 | 40 MPa RC Column (67.5 cm x 67.5 cm) | Column | 40MPa | Concrete Rectangular | 675 | 675 | 4556.3 | 3125 | 1.42 | 3483.37 | G300E | 70081250 | 549.88 | G300E | 0 | 0
159 | Story11 | C49 | 40 MPa RC Column (67.5 cm x 67.5 cm) | Column | 40MPa | Concrete Rectangular | 675 | 675 | 4556.3 | 3125 | 1.42 | 3483.37 | G300E | 67692708.33 | 531.14 | G300E | 0 | 0
160 | Story11 | C5 | 40 MPa RC Column (67.5 cm x 67.5 cm) | Column | 40MPa | Concrete Rectangular | 675 | 675 | 4556.3 | 3125 | 1.42 | 3483.37 | G300E | 63335416.67 | 496.95 | G300E | 0 | 0
161 | Story11 | C50 | 40 MPa RC Column (67.5 cm x 67.5 cm) | Column | 40MPa | Concrete Rectangular | 675 | 675 | 4556.3 | 3125 | 1.42 | 3483.37 | G300E | 112210416.67 | 880.44 | G300E | 0 | 0
162 | Story11 | C51 | 40 MPa RC Column (67.5 cm x 67.5 cm) | Column | 40MPa | Concrete Rectangular | 675 | 675 | 4556.3 | 3125 | 1.42 | 3483.37 | G300E | 107710416.67 | 845.14 | G300E | 0 | 0
163 | Story11 | C52 | 40 MPa RC Column (67.5 cm x 67.5 cm) | Column | 40MPa | Concrete Rectangular | 675 | 675 | 4556.3 | 3125 | 1.42 | 3483.37 | G300E | 47395833.33 | 371.89 | G300E | 0 | 0
164 | Story11 | C53 | 40 MPa RC Column (67.5 cm x 67.5 cm) | Column | 40MPa | Concrete Rectangular | 675 | 675 | 4556.3 | 3125 | 1.42 | 3483.37 | G300E | 47394791.67 | 371.88 | G300E | 0 | 0
165 | Story11 | C54 | 40 MPa RC Column (67.5 cm x 67.5 cm) | Column | 40MPa | Concrete Rectangular | 675 | 675 | 4556.3 | 3125 | 1.42 | 3483.37 | G300E | 107710416.67 | 845.14 | G300E | 0 | 0
166 | Story11 | C55 | 40 MPa RC Column (67.5 cm x 67.5 cm) | Column | 40MPa | Concrete Rectangular | 675 | 675 | 4556.3 | 3125 | 1.42 | 3483.37 | G300E | 112207291.67 | 880.42 | G300E | 0 | 0
167 | Story11 | C56 | 40 MPa RC Column (67.5 cm x 67.5 cm) | Column | 40MPa | Concrete Rectangular | 675 | 675 | 4556.3 | 3125 | 1.42 | 3483.37 | G300E | 67688541.67 | 531.11 | G300E | 0 | 0
168 | Story11 | C57 | 40 MPa RC Column (67.5 cm x 67.5 cm) | Column | 40MPa | Concrete Rectangular | 675 | 675 | 4556.3 | 3125 | 1.42 | 3483.37 | G300E | 72367708.33 | 567.82 | G300E | 0 | 0
169 | Story11 | C58 | 40 MPa RC Column (67.5 cm x 67.5 cm) | Column | 40MPa | Concrete Rectangular | 675 | 675 | 4556.3 | 3125 | 1.42 | 3483.37 | G300E | 65408333.33 | 513.22 | G300E | 0 | 0
170 | Story11 | C59 | 40 MPa RC Column (67.5 cm x 67.5 cm) | Column | 40MPa | Concrete Rectangular | 675 | 675 | 4556.3 | 3125 | 1.42 | 3483.37 | G300E | 65029166.67 | 510.24 | G300E | 0 | 0
171 | Story11 | C6 | 40 MPa RC Column (67.5 cm x 67.5 cm) | Column | 40MPa | Concrete Rectangular | 675 | 675 | 4556.3 | 3125 | 1.42 | 3483.37 | G300E | 65030208.33 | 510.25 | G300E | 0 | 0
172 | Story11 | C60 | 40 MPa RC Column (67.5 cm x 67.5 cm) | Column | 40MPa | Concrete Rectangular | 675 | 675 | 4556.3 | 3125 | 1.42 | 3483.37 | G300E | 63335416.67 | 496.95 | G300E | 0 | 0
173 | Story11 | C61 | 40 MPa RC Column (67.5 cm x 67.5 cm) | Column | 40MPa | Concrete Rectangular | 675 | 675 | 4556.3 | 3125 | 1.42 | 3483.37 | G300E | 63335416.67 | 496.95 | G300E | 0 | 0
174 | Story11 | C62 | 40 MPa RC Column (67.5 cm x 67.5 cm) | Column | 40MPa | Concrete Rectangular | 675 | 675 | 4556.3 | 3125 | 1.42 | 3483.37 | G300E | 65027083.33 | 510.23 | G300E | 0 | 0
175 | Story11 | C63 | 40 MPa RC Column (67.5 cm x 67.5 cm) | Column | 40MPa | Concrete Rectangular | 675 | 675 | 4556.3 | 3125 | 1.42 | 3483.37 | G300E | 65405208.33 | 513.19 | G300E | 0 | 0
176 | Story11 | C64 | 40 MPa RC Column (67.5 cm x 67.5 cm) | Column | 40MPa | Concrete Rectangular | 675 | 675 | 4556.3 | 3125 | 1.42 | 3483.37 | G300E | 72363541.67 | 567.79 | G300E | 0 | 0
177 | Story11 | C7 | 40 MPa RC Column (67.5 cm x 67.5 cm) | Column | 40MPa | Concrete Rectangular | 675 | 675 | 4556.3 | 3125 | 1.42 | 3483.37 | G300E | 65408333.33 | 513.22 | G300E | 0 | 0
178 | Story11 | C8 | 40 MPa RC Column (67.5 cm x 67.5 cm) | Column | 40MPa | Concrete Rectangular | 675 | 675 | 4556.3 | 3125 | 1.42 | 3483.37 | G300E | 72366666.67 | 567.82 | G300E | 0 | 0
179 | Story11 | C9 | 40 MPa RC Column (67.5 cm x 67.5 cm) | Column | 40MPa | Concrete Rectangular | 675 | 675 | 4556.3 | 3125 | 1.42 | 3483.37 | G300E | 67705208.33 | 531.24 | G300E | 0 | 0
180 | Story12 | C1 | 40 MPa RC Column (67.5 cm x 67.5 cm) | Column | 40MPa | Concrete Rectangular | 675 | 675 | 4556.3 | 3125 | 1.42 | 3483.37 | G300E | 68477083.33 | 537.3 | G300E | 0 | 0
181 | Story12 | C10 | 40 MPa RC Column (67.5 cm x 67.5 cm) | Column | 40MPa | Concrete Rectangular | 675 | 675 | 4556.3 | 3125 | 1.42 | 3483.37 | G300E | 103602083.33 | 812.9 | G300E | 0 | 0
182 | Story12 | C11 | 40 MPa RC Column (67.5 cm x 67.5 cm) | Column | 40MPa | Concrete Rectangular | 675 | 675 | 4556.3 | 3125 | 1.42 | 3483.37 | G300E | 98827083.33 | 775.43 | G300E | 0 | 0
183 | Story12 | C12 | 40 MPa RC Column (67.5 cm x 67.5 cm) | Column | 40MPa | Concrete Rectangular | 675 | 675 | 4556.3 | 3125 | 1.42 | 3483.37 | G300E | 37231250 | 292.13 | G300E | 0 | 0
184 | Story12 | C13 | 40 MPa RC Column (67.5 cm x 67.5 cm) | Column | 40MPa | Concrete Rectangular | 675 | 675 | 4556.3 | 3125 | 1.42 | 3483.37 | G300E | 37191666.67 | 291.82 | G300E | 0 | 0
185 | Story12 | C14 | 40 MPa RC Column (67.5 cm x 67.5 cm) | Column | 40MPa | Concrete Rectangular | 675 | 675 | 4556.3 | 3125 | 1.42 | 3483.37 | G300E | 98964583.33 | 776.51 | G300E | 0 | 0
186 | Story12 | C15 | 40 MPa RC Column (67.5 cm x 67.5 cm) | Column | 40MPa | Concrete Rectangular | 675 | 675 | 4556.3 | 3125 | 1.42 | 3483.37 | G300E | 103625000 | 813.08 | G300E | 0 | 0
187 | Story12 | C16 | 40 MPa RC Column (67.5 cm x 67.5 cm) | Column | 40MPa | Concrete Rectangular | 675 | 675 | 4556.3 | 3125 | 1.42 | 3483.37 | G300E | 61251041.67 | 480.6 | G300E | 0 | 0
188 | Story12 | C17 | 40 MPa RC Column (67.5 cm x 67.5 cm) | Column | 40MPa | Concrete Rectangular | 675 | 675 | 4556.3 | 3125 | 1.42 | 3483.37 | G300E | 63611458.33 | 499.12 | G300E | 0 | 0
189 | Story12 | C18 | 40 MPa RC Column (67.5 cm x 67.5 cm) | Column | 40MPa | Concrete Rectangular | 675 | 675 | 4556.3 | 3125 | 1.42 | 3483.37 | G300E | 102943750 | 807.73 | G300E | 0 | 0
190 | Story12 | C19 | 40 MPa RC Column (67.5 cm x 67.5 cm) | Column | 40MPa | Concrete Rectangular | 675 | 675 | 4556.3 | 3125 | 1.42 | 3483.37 | G300E | 95626041.67 | 750.32 | G300E | 0 | 0
191 | Story12 | C2 | 40 MPa RC Column (67.5 cm x 67.5 cm) | Column | 40MPa | Concrete Rectangular | 675 | 675 | 4556.3 | 3125 | 1.42 | 3483.37 | G300E | 58568750 | 459.55 | G300E | 0 | 0
192 | Story12 | C20 | 40 MPa RC Column (67.5 cm x 67.5 cm) | Column | 40MPa | Concrete Rectangular | 675 | 675 | 4556.3 | 3125 | 1.42 | 3483.37 | G300E | 30429166.67 | 238.76 | G300E | 0 | 0
193 | Story12 | C21 | 40 MPa RC Column (67.5 cm x 67.5 cm) | Column | 40MPa | Concrete Rectangular | 675 | 675 | 4556.3 | 3125 | 1.42 | 3483.37 | G300E | 30522916.67 | 239.49 | G300E | 0 | 0
194 | Story12 | C22 | 40 MPa RC Column (67.5 cm x 67.5 cm) | Column | 40MPa | Concrete Rectangular | 675 | 675 | 4556.3 | 3125 | 1.42 | 3483.37 | G300E | 95694791.67 | 750.86 | G300E | 0 | 0
195 | Story12 | C23 | 40 MPa RC Column (67.5 cm x 67.5 cm) | Column | 40MPa | Concrete Rectangular | 675 | 675 | 4556.3 | 3125 | 1.42 | 3483.37 | G300E | 102961458.33 | 807.87 | G300E | 0 | 0
196 | Story12 | C24 | 40 MPa RC Column (67.5 cm x 67.5 cm) | Column | 40MPa | Concrete Rectangular | 675 | 675 | 4556.3 | 3125 | 1.42 | 3483.37 | G300E | 63601041.67 | 499.04 | G300E | 0 | 0
197 | Story12 | C25 | 40 MPa RC Column (67.5 cm x 67.5 cm) | Column | 40MPa | Concrete Rectangular | 675 | 675 | 4556.3 | 3125 | 1.42 | 3483.37 | G300E | 67763541.67 | 531.7 | G300E | 0 | 0
198 | Story12 | C26 | 40 MPa RC Column (67.5 cm x 67.5 cm) | Column | 40MPa | Concrete Rectangular | 675 | 675 | 4556.3 | 3125 | 1.42 | 3483.37 | G300E | 51297916.67 | 402.5 | G300E | 0 | 0
199 | Story12 | C27 | 40 MPa RC Column (67.5 cm x 67.5 cm) | Column | 40MPa | Concrete Rectangular | 675 | 675 | 4556.3 | 3125 | 1.42 | 3483.37 | G300E | 40248958.33 | 315.81 | G300E | 0 | 0
200 | Story12 | C3 | 40 MPa RC Column (67.5 cm x 67.5 cm) | Column | 40MPa | Concrete Rectangular | 675 | 675 | 4556.3 | 3125 | 1.42 | 3483.37 | G300E | 58244791.67 | 457.01 | G300E | 0 | 0
201 | Story12 | C30 | 40 MPa RC Column (67.5 cm x 67.5 cm) | Column | 40MPa | Concrete Rectangular | 675 | 675 | 4556.3 | 3125 | 1.42 | 3483.37 | G300E | 40246875 | 315.79 | G300E | 0 | 0
202 | Story12 | C31 | 40 MPa RC Column (67.5 cm x 67.5 cm) | Column | 40MPa | Concrete Rectangular | 675 | 675 | 4556.3 | 3125 | 1.42 | 3483.37 | G300E | 51297916.67 | 402.5 | G300E | 0 | 0
203 | Story12 | C32 | 40 MPa RC Column (67.5 cm x 67.5 cm) | Column | 40MPa | Concrete Rectangular | 675 | 675 | 4556.3 | 3125 | 1.42 | 3483.37 | G300E | 67757291.67 | 531.65 | G300E | 0 | 0
204 | Story12 | C33 | 40 MPa RC Column (67.5 cm x 67.5 cm) | Column | 40MPa | Concrete Rectangular | 675 | 675 | 4556.3 | 3125 | 1.42 | 3483.37 | G300E | 67760416.67 | 531.67 | G300E | 0 | 0
205 | Story12 | C34 | 40 MPa RC Column (67.5 cm x 67.5 cm) | Column | 40MPa | Concrete Rectangular | 675 | 675 | 4556.3 | 3125 | 1.42 | 3483.37 | G300E | 51301041.67 | 402.53 | G300E | 0 | 0
206 | Story12 | C35 | 40 MPa RC Column (67.5 cm x 67.5 cm) | Column | 40MPa | Concrete Rectangular | 675 | 675 | 4556.3 | 3125 | 1.42 | 3483.37 | G300E | 40248958.33 | 315.81 | G300E | 0 | 0
207 | Story12 | C38 | 40 MPa RC Column (67.5 cm x 67.5 cm) | Column | 40MPa | Concrete Rectangular | 675 | 675 | 4556.3 | 3125 | 1.42 | 3483.37 | G300E | 40246875 | 315.79 | G300E | 0 | 0
208 | Story12 | C39 | 40 MPa RC Column (67.5 cm x 67.5 cm) | Column | 40MPa | Concrete Rectangular | 675 | 675 | 4556.3 | 3125 | 1.42 | 3483.37 | G300E | 51298958.33 | 402.51 | G300E | 0 | 0
209 | Story12 | C4 | 40 MPa RC Column (67.5 cm x 67.5 cm) | Column | 40MPa | Concrete Rectangular | 675 | 675 | 4556.3 | 3125 | 1.42 | 3483.37 | G300E | 57577083.33 | 451.77 | G300E | 0 | 0
210 | Story12 | C40 | 40 MPa RC Column (67.5 cm x 67.5 cm) | Column | 40MPa | Concrete Rectangular | 675 | 675 | 4556.3 | 3125 | 1.42 | 3483.37 | G300E | 67756250 | 531.64 | G300E | 0 | 0
211 | Story12 | C41 | 40 MPa RC Column (67.5 cm x 67.5 cm) | Column | 40MPa | Concrete Rectangular | 675 | 675 | 4556.3 | 3125 | 1.42 | 3483.37 | G300E | 63604166.67 | 499.06 | G300E | 0 | 0
212 | Story12 | C42 | 40 MPa RC Column (67.5 cm x 67.5 cm) | Column | 40MPa | Concrete Rectangular | 675 | 675 | 4556.3 | 3125 | 1.42 | 3483.37 | G300E | 102963541.67 | 807.89 | G300E | 0 | 0
213 | Story12 | C43 | 40 MPa RC Column (67.5 cm x 67.5 cm) | Column | 40MPa | Concrete Rectangular | 675 | 675 | 4556.3 | 3125 | 1.42 | 3483.37 | G300E | 95696875 | 750.87 | G300E | 0 | 0
214 | Story12 | C44 | 40 MPa RC Column (67.5 cm x 67.5 cm) | Column | 40MPa | Concrete Rectangular | 675 | 675 | 4556.3 | 3125 | 1.42 | 3483.37 | G300E | 30491666.67 | 239.25 | G300E | 0 | 0
215 | Story12 | C45 | 40 MPa RC Column (67.5 cm x 67.5 cm) | Column | 40MPa | Concrete Rectangular | 675 | 675 | 4556.3 | 3125 | 1.42 | 3483.37 | G300E | 30491666.67 | 239.25 | G300E | 0 | 0
216 | Story12 | C46 | 40 MPa RC Column (67.5 cm x 67.5 cm) | Column | 40MPa | Concrete Rectangular | 675 | 675 | 4556.3 | 3125 | 1.42 | 3483.37 | G300E | 95694791.67 | 750.86 | G300E | 0 | 0
217 | Story12 | C47 | 40 MPa RC Column (67.5 cm x 67.5 cm) | Column | 40MPa | Concrete Rectangular | 675 | 675 | 4556.3 | 3125 | 1.42 | 3483.37 | G300E | 102961458.33 | 807.87 | G300E | 0 | 0
218 | Story12 | C48 | 40 MPa RC Column (67.5 cm x 67.5 cm) | Column | 40MPa | Concrete Rectangular | 675 | 675 | 4556.3 | 3125 | 1.42 | 3483.37 | G300E | 63600000 | 499.03 | G300E | 0 | 0
219 | Story12 | C49 | 40 MPa RC Column (67.5 cm x 67.5 cm) | Column | 40MPa | Concrete Rectangular | 675 | 675 | 4556.3 | 3125 | 1.42 | 3483.37 | G300E | 61253125 | 480.61 | G300E | 0 | 0
220 | Story12 | C5 | 40 MPa RC Column (67.5 cm x 67.5 cm) | Column | 40MPa | Concrete Rectangular | 675 | 675 | 4556.3 | 3125 | 1.42 | 3483.37 | G300E | 57512500 | 451.26 | G300E | 0 | 0
221 | Story12 | C50 | 40 MPa RC Column (67.5 cm x 67.5 cm) | Column | 40MPa | Concrete Rectangular | 675 | 675 | 4556.3 | 3125 | 1.42 | 3483.37 | G300E | 103625000 | 813.08 | G300E | 0 | 0
222 | Story12 | C51 | 40 MPa RC Column (67.5 cm x 67.5 cm) | Column | 40MPa | Concrete Rectangular | 675 | 675 | 4556.3 | 3125 | 1.42 | 3483.37 | G300E | 98964583.33 | 776.51 | G300E | 0 | 0
223 | Story12 | C52 | 40 MPa RC Column (67.5 cm x 67.5 cm) | Column | 40MPa | Concrete Rectangular | 675 | 675 | 4556.3 | 3125 | 1.42 | 3483.37 | G300E | 37191666.67 | 291.82 | G300E | 0 | 0
224 | Story12 | C53 | 40 MPa RC Column (67.5 cm x 67.5 cm) | Column | 40MPa | Concrete Rectangular | 675 | 675 | 4556.3 | 3125 | 1.42 | 3483.37 | G300E | 37191666.67 | 291.82 | G300E | 0 | 0
225 | Story12 | C54 | 40 MPa RC Column (67.5 cm x 67.5 cm) | Column | 40MPa | Concrete Rectangular | 675 | 675 | 4556.3 | 3125 | 1.42 | 3483.37 | G300E | 98962500 | 776.5 | G300E | 0 | 0
226 | Story12 | C55 | 40 MPa RC Column (67.5 cm x 67.5 cm) | Column | 40MPa | Concrete Rectangular | 675 | 675 | 4556.3 | 3125 | 1.42 | 3483.37 | G300E | 103622916.67 | 813.06 | G300E | 0 | 0
227 | Story12 | C56 | 40 MPa RC Column (67.5 cm x 67.5 cm) | Column | 40MPa | Concrete Rectangular | 675 | 675 | 4556.3 | 3125 | 1.42 | 3483.37 | G300E | 61247916.67 | 480.57 | G300E | 0 | 0
228 | Story12 | C57 | 40 MPa RC Column (67.5 cm x 67.5 cm) | Column | 40MPa | Concrete Rectangular | 675 | 675 | 4556.3 | 3125 | 1.42 | 3483.37 | G300E | 68458333.33 | 537.15 | G300E | 0 | 0
229 | Story12 | C58 | 40 MPa RC Column (67.5 cm x 67.5 cm) | Column | 40MPa | Concrete Rectangular | 675 | 675 | 4556.3 | 3125 | 1.42 | 3483.37 | G300E | 58496875 | 458.99 | G300E | 0 | 0
230 | Story12 | C59 | 40 MPa RC Column (67.5 cm x 67.5 cm) | Column | 40MPa | Concrete Rectangular | 675 | 675 | 4556.3 | 3125 | 1.42 | 3483.37 | G300E | 58301041.67 | 457.45 | G300E | 0 | 0
231 | Story12 | C6 | 40 MPa RC Column (67.5 cm x 67.5 cm) | Column | 40MPa | Concrete Rectangular | 675 | 675 | 4556.3 | 3125 | 1.42 | 3483.37 | G300E | 58302083.33 | 457.46 | G300E | 0 | 0
232 | Story12 | C60 | 40 MPa RC Column (67.5 cm x 67.5 cm) | Column | 40MPa | Concrete Rectangular | 675 | 675 | 4556.3 | 3125 | 1.42 | 3483.37 | G300E | 57512500 | 451.26 | G300E | 0 | 0
233 | Story12 | C61 | 40 MPa RC Column (67.5 cm x 67.5 cm) | Column | 40MPa | Concrete Rectangular | 675 | 675 | 4556.3 | 3125 | 1.42 | 3483.37 | G300E | 57512500 | 451.26 | G300E | 0 | 0
234 | Story12 | C62 | 40 MPa RC Column (67.5 cm x 67.5 cm) | Column | 40MPa | Concrete Rectangular | 675 | 675 | 4556.3 | 3125 | 1.42 | 3483.37 | G300E | 58300000 | 457.44 | G300E | 0 | 0
235 | Story12 | C63 | 40 MPa RC Column (67.5 cm x 67.5 cm) | Column | 40MPa | Concrete Rectangular | 675 | 675 | 4556.3 | 3125 | 1.42 | 3483.37 | G300E | 58494791.67 | 458.97 | G300E | 0 | 0
236 | Story12 | C64 | 40 MPa RC Column (67.5 cm x 67.5 cm) | Column | 40MPa | Concrete Rectangular | 675 | 675 | 4556.3 | 3125 | 1.42 | 3483.37 | G300E | 68455208.33 | 537.12 | G300E | 0 | 0
237 | Story12 | C7 | 40 MPa RC Column (67.5 cm x 67.5 cm) | Column | 40MPa | Concrete Rectangular | 675 | 675 | 4556.3 | 3125 | 1.42 | 3483.37 | G300E | 58496875 | 458.99 | G300E | 0 | 0
238 | Story12 | C8 | 40 MPa RC Column (67.5 cm x 67.5 cm) | Column | 40MPa | Concrete Rectangular | 675 | 675 | 4556.3 | 3125 | 1.42 | 3483.37 | G300E | 68458333.33 | 537.15 | G300E | 0 | 0
239 | Story12 | C9 | 40 MPa RC Column (67.5 cm x 67.5 cm) | Column | 40MPa | Concrete Rectangular | 675 | 675 | 4556.3 | 3125 | 1.42 | 3483.37 | G300E | 61263541.67 | 480.7 | G300E | 0 | 0
240 | Story13 | C1 | 40 MPa RC Column (67.5 cm x 67.5 cm) | Column | 40MPa | Concrete Rectangular | 675 | 675 | 4556.3 | 3100 | 1.41 | 3455.5 | G300E | 64013966.67 | 502.28 | G300E | 0 | 0
241 | Story13 | C10 | 40 MPa RC Column (67.5 cm x 67.5 cm) | Column | 40MPa | Concrete Rectangular | 675 | 675 | 4556.3 | 3100 | 1.41 | 3455.5 | G300E | 93801866.67 | 736 | G300E | 0 | 0
242 | Story13 | C11 | 40 MPa RC Column (67.5 cm x 67.5 cm) | Column | 40MPa | Concrete Rectangular | 675 | 675 | 4556.3 | 3100 | 1.41 | 3455.5 | G300E | 88894566.67 | 697.5 | G300E | 0 | 0
243 | Story13 | C12 | 40 MPa RC Column (67.5 cm x 67.5 cm) | Column | 40MPa | Concrete Rectangular | 675 | 675 | 4556.3 | 3100 | 1.41 | 3455.5 | G300E | 26585600 | 208.6 | G300E | 0 | 0
244 | Story13 | C13 | 40 MPa RC Column (67.5 cm x 67.5 cm) | Column | 40MPa | Concrete Rectangular | 675 | 675 | 4556.3 | 3100 | 1.41 | 3455.5 | G300E | 26538066.67 | 208.23 | G300E | 0 | 0
245 | Story13 | C14 | 40 MPa RC Column (67.5 cm x 67.5 cm) | Column | 40MPa | Concrete Rectangular | 675 | 675 | 4556.3 | 3100 | 1.41 | 3455.5 | G300E | 89028900 | 698.55 | G300E | 0 | 0
246 | Story13 | C15 | 40 MPa RC Column (67.5 cm x 67.5 cm) | Column | 40MPa | Concrete Rectangular | 675 | 675 | 4556.3 | 3100 | 1.41 | 3455.5 | G300E | 93826666.67 | 736.2 | G300E | 0 | 0
247 | Story13 | C16 | 40 MPa RC Column (67.5 cm x 67.5 cm) | Column | 40MPa | Concrete Rectangular | 675 | 675 | 4556.3 | 3100 | 1.41 | 3455.5 | G300E | 54903066.67 | 430.79 | G300E | 0 | 0
248 | Story13 | C17 | 40 MPa RC Column (67.5 cm x 67.5 cm) | Column | 40MPa | Concrete Rectangular | 675 | 675 | 4556.3 | 3100 | 1.41 | 3455.5 | G300E | 57290066.67 | 449.52 | G300E | 0 | 0
249 | Story13 | C18 | 40 MPa RC Column (67.5 cm x 67.5 cm) | Column | 40MPa | Concrete Rectangular | 675 | 675 | 4556.3 | 3100 | 1.41 | 3455.5 | G300E | 93160166.67 | 730.97 | G300E | 0 | 0
250 | Story13 | C19 | 40 MPa RC Column (67.5 cm x 67.5 cm) | Column | 40MPa | Concrete Rectangular | 675 | 675 | 4556.3 | 3100 | 1.41 | 3455.5 | G300E | 85627166.67 | 671.86 | G300E | 0 | 0
251 | Story13 | C2 | 40 MPa RC Column (67.5 cm x 67.5 cm) | Column | 40MPa | Concrete Rectangular | 675 | 675 | 4556.3 | 3100 | 1.41 | 3455.5 | G300E | 51289500 | 402.44 | G300E | 0 | 0
252 | Story13 | C20 | 40 MPa RC Column (67.5 cm x 67.5 cm) | Column | 40MPa | Concrete Rectangular | 675 | 675 | 4556.3 | 3100 | 1.41 | 3455.5 | G300E | 20667700 | 162.17 | G300E | 0 | 0
253 | Story13 | C21 | 40 MPa RC Column (67.5 cm x 67.5 cm) | Column | 40MPa | Concrete Rectangular | 675 | 675 | 4556.3 | 3100 | 1.41 | 3455.5 | G300E | 20784466.67 | 163.08 | G300E | 0 | 0
254 | Story13 | C22 | 40 MPa RC Column (67.5 cm x 67.5 cm) | Column | 40MPa | Concrete Rectangular | 675 | 675 | 4556.3 | 3100 | 1.41 | 3455.5 | G300E | 85696400 | 672.41 | G300E | 0 | 0
255 | Story13 | C23 | 40 MPa RC Column (67.5 cm x 67.5 cm) | Column | 40MPa | Concrete Rectangular | 675 | 675 | 4556.3 | 3100 | 1.41 | 3455.5 | G300E | 93179800 | 731.12 | G300E | 0 | 0
256 | Story13 | C24 | 40 MPa RC Column (67.5 cm x 67.5 cm) | Column | 40MPa | Concrete Rectangular | 675 | 675 | 4556.3 | 3100 | 1.41 | 3455.5 | G300E | 57280766.67 | 449.45 | G300E | 0 | 0
257 | Story13 | C25 | 40 MPa RC Column (67.5 cm x 67.5 cm) | Column | 40MPa | Concrete Rectangular | 675 | 675 | 4556.3 | 3100 | 1.41 | 3455.5 | G300E | 61230166.67 | 480.43 | G300E | 0 | 0
258 | Story13 | C26 | 40 MPa RC Column (67.5 cm x 67.5 cm) | Column | 40MPa | Concrete Rectangular | 675 | 675 | 4556.3 | 3100 | 1.41 | 3455.5 | G300E | 40066466.67 | 314.38 | G300E | 0 | 0
259 | Story13 | C27 | 40 MPa RC Column (67.5 cm x 67.5 cm) | Column | 40MPa | Concrete Rectangular | 675 | 675 | 4556.3 | 3100 | 1.41 | 3455.5 | G300E | 29675266.67 | 232.84 | G300E | 0 | 0
260 | Story13 | C3 | 40 MPa RC Column (67.5 cm x 67.5 cm) | Column | 40MPa | Concrete Rectangular | 675 | 675 | 4556.3 | 3100 | 1.41 | 3455.5 | G300E | 51058033.33 | 400.62 | G300E | 0 | 0
261 | Story13 | C30 | 40 MPa RC Column (67.5 cm x 67.5 cm) | Column | 40MPa | Concrete Rectangular | 675 | 675 | 4556.3 | 3100 | 1.41 | 3455.5 | G300E | 29671133.33 | 232.81 | G300E | 0 | 0
262 | Story13 | C31 | 40 MPa RC Column (67.5 cm x 67.5 cm) | Column | 40MPa | Concrete Rectangular | 675 | 675 | 4556.3 | 3100 | 1.41 | 3455.5 | G300E | 40066466.67 | 314.38 | G300E | 0 | 0
263 | Story13 | C32 | 40 MPa RC Column (67.5 cm x 67.5 cm) | Column | 40MPa | Concrete Rectangular | 675 | 675 | 4556.3 | 3100 | 1.41 | 3455.5 | G300E | 61223966.67 | 480.39 | G300E | 0 | 0
264 | Story13 | C33 | 40 MPa RC Column (67.5 cm x 67.5 cm) | Column | 40MPa | Concrete Rectangular | 675 | 675 | 4556.3 | 3100 | 1.41 | 3455.5 | G300E | 61227066.67 | 480.41 | G300E | 0 | 0
265 | Story13 | C34 | 40 MPa RC Column (67.5 cm x 67.5 cm) | Column | 40MPa | Concrete Rectangular | 675 | 675 | 4556.3 | 3100 | 1.41 | 3455.5 | G300E | 40069566.67 | 314.4 | G300E | 0 | 0
266 | Story13 | C35 | 40 MPa RC Column (67.5 cm x 67.5 cm) | Column | 40MPa | Concrete Rectangular | 675 | 675 | 4556.3 | 3100 | 1.41 | 3455.5 | G300E | 29673200 | 232.83 | G300E | 0 | 0
267 | Story13 | C38 | 40 MPa RC Column (67.5 cm x 67.5 cm) | Column | 40MPa | Concrete Rectangular | 675 | 675 | 4556.3 | 3100 | 1.41 | 3455.5 | G300E | 29671133.33 | 232.81 | G300E | 0 | 0
268 | Story13 | C39 | 40 MPa RC Column (67.5 cm x 67.5 cm) | Column | 40MPa | Concrete Rectangular | 675 | 675 | 4556.3 | 3100 | 1.41 | 3455.5 | G300E | 40067500 | 314.38 | G300E | 0 | 0
269 | Story13 | C4 | 40 MPa RC Column (67.5 cm x 67.5 cm) | Column | 40MPa | Concrete Rectangular | 675 | 675 | 4556.3 | 3100 | 1.41 | 3455.5 | G300E | 51233700 | 402 | G300E | 0 | 0
270 | Story13 | C40 | 40 MPa RC Column (67.5 cm x 67.5 cm) | Column | 40MPa | Concrete Rectangular | 675 | 675 | 4556.3 | 3100 | 1.41 | 3455.5 | G300E | 61223966.67 | 480.39 | G300E | 0 | 0
271 | Story13 | C41 | 40 MPa RC Column (67.5 cm x 67.5 cm) | Column | 40MPa | Concrete Rectangular | 675 | 675 | 4556.3 | 3100 | 1.41 | 3455.5 | G300E | 57283866.67 | 449.47 | G300E | 0 | 0
272 | Story13 | C42 | 40 MPa RC Column (67.5 cm x 67.5 cm) | Column | 40MPa | Concrete Rectangular | 675 | 675 | 4556.3 | 3100 | 1.41 | 3455.5 | G300E | 93179800 | 731.12 | G300E | 0 | 0
273 | Story13 | C43 | 40 MPa RC Column (67.5 cm x 67.5 cm) | Column | 40MPa | Concrete Rectangular | 675 | 675 | 4556.3 | 3100 | 1.41 | 3455.5 | G300E | 85697433.33 | 672.41 | G300E | 0 | 0
274 | Story13 | C44 | 40 MPa RC Column (67.5 cm x 67.5 cm) | Column | 40MPa | Concrete Rectangular | 675 | 675 | 4556.3 | 3100 | 1.41 | 3455.5 | G300E | 20745200 | 162.77 | G300E | 0 | 0
275 | Story13 | C45 | 40 MPa RC Column (67.5 cm x 67.5 cm) | Column | 40MPa | Concrete Rectangular | 675 | 675 | 4556.3 | 3100 | 1.41 | 3455.5 | G300E | 20745200 | 162.77 | G300E | 0 | 0
276 | Story13 | C46 | 40 MPa RC Column (67.5 cm x 67.5 cm) | Column | 40MPa | Concrete Rectangular | 675 | 675 | 4556.3 | 3100 | 1.41 | 3455.5 | G300E | 85696400 | 672.41 | G300E | 0 | 0
277 | Story13 | C47 | 40 MPa RC Column (67.5 cm x 67.5 cm) | Column | 40MPa | Concrete Rectangular | 675 | 675 | 4556.3 | 3100 | 1.41 | 3455.5 | G300E | 93177733.33 | 731.11 | G300E | 0 | 0
278 | Story13 | C48 | 40 MPa RC Column (67.5 cm x 67.5 cm) | Column | 40MPa | Concrete Rectangular | 675 | 675 | 4556.3 | 3100 | 1.41 | 3455.5 | G300E | 57278700 | 449.43 | G300E | 0 | 0
279 | Story13 | C49 | 40 MPa RC Column (67.5 cm x 67.5 cm) | Column | 40MPa | Concrete Rectangular | 675 | 675 | 4556.3 | 3100 | 1.41 | 3455.5 | G300E | 54906166.67 | 430.81 | G300E | 0 | 0
280 | Story13 | C5 | 40 MPa RC Column (67.5 cm x 67.5 cm) | Column | 40MPa | Concrete Rectangular | 675 | 675 | 4556.3 | 3100 | 1.41 | 3455.5 | G300E | 51155166.67 | 401.38 | G300E | 0 | 0
281 | Story13 | C50 | 40 MPa RC Column (67.5 cm x 67.5 cm) | Column | 40MPa | Concrete Rectangular | 675 | 675 | 4556.3 | 3100 | 1.41 | 3455.5 | G300E | 93826666.67 | 736.2 | G300E | 0 | 0
282 | Story13 | C51 | 40 MPa RC Column (67.5 cm x 67.5 cm) | Column | 40MPa | Concrete Rectangular | 675 | 675 | 4556.3 | 3100 | 1.41 | 3455.5 | G300E | 89028900 | 698.55 | G300E | 0 | 0
283 | Story13 | C52 | 40 MPa RC Column (67.5 cm x 67.5 cm) | Column | 40MPa | Concrete Rectangular | 675 | 675 | 4556.3 | 3100 | 1.41 | 3455.5 | G300E | 26538066.67 | 208.23 | G300E | 0 | 0
284 | Story13 | C53 | 40 MPa RC Column (67.5 cm x 67.5 cm) | Column | 40MPa | Concrete Rectangular | 675 | 675 | 4556.3 | 3100 | 1.41 | 3455.5 | G300E | 26538066.67 | 208.23 | G300E | 0 | 0
285 | Story13 | C54 | 40 MPa RC Column (67.5 cm x 67.5 cm) | Column | 40MPa | Concrete Rectangular | 675 | 675 | 4556.3 | 3100 | 1.41 | 3455.5 | G300E | 89026833.33 | 698.54 | G300E | 0 | 0
286 | Story13 | C55 | 40 MPa RC Column (67.5 cm x 67.5 cm) | Column | 40MPa | Concrete Rectangular | 675 | 675 | 4556.3 | 3100 | 1.41 | 3455.5 | G300E | 93823566.67 | 736.17 | G300E | 0 | 0
287 | Story13 | C56 | 40 MPa RC Column (67.5 cm x 67.5 cm) | Column | 40MPa | Concrete Rectangular | 675 | 675 | 4556.3 | 3100 | 1.41 | 3455.5 | G300E | 54901000 | 430.77 | G300E | 0 | 0
288 | Story13 | C57 | 40 MPa RC Column (67.5 cm x 67.5 cm) | Column | 40MPa | Concrete Rectangular | 675 | 675 | 4556.3 | 3100 | 1.41 | 3455.5 | G300E | 63995366.67 | 502.13 | G300E | 0 | 0
289 | Story13 | C58 | 40 MPa RC Column (67.5 cm x 67.5 cm) | Column | 40MPa | Concrete Rectangular | 675 | 675 | 4556.3 | 3100 | 1.41 | 3455.5 | G300E | 51204766.67 | 401.77 | G300E | 0 | 0
290 | Story13 | C59 | 40 MPa RC Column (67.5 cm x 67.5 cm) | Column | 40MPa | Concrete Rectangular | 675 | 675 | 4556.3 | 3100 | 1.41 | 3455.5 | G300E | 51155166.67 | 401.38 | G300E | 0 | 0
291 | Story13 | C6 | 40 MPa RC Column (67.5 cm x 67.5 cm) | Column | 40MPa | Concrete Rectangular | 675 | 675 | 4556.3 | 3100 | 1.41 | 3455.5 | G300E | 51155166.67 | 401.38 | G300E | 0 | 0
292 | Story13 | C60 | 40 MPa RC Column (67.5 cm x 67.5 cm) | Column | 40MPa | Concrete Rectangular | 675 | 675 | 4556.3 | 3100 | 1.41 | 3455.5 | G300E | 51154133.33 | 401.37 | G300E | 0 | 0
293 | Story13 | C61 | 40 MPa RC Column (67.5 cm x 67.5 cm) | Column | 40MPa | Concrete Rectangular | 675 | 675 | 4556.3 | 3100 | 1.41 | 3455.5 | G300E | 51154133.33 | 401.37 | G300E | 0 | 0
294 | Story13 | C62 | 40 MPa RC Column (67.5 cm x 67.5 cm) | Column | 40MPa | Concrete Rectangular | 675 | 675 | 4556.3 | 3100 | 1.41 | 3455.5 | G300E | 51155166.67 | 401.38 | G300E | 0 | 0
295 | Story13 | C63 | 40 MPa RC Column (67.5 cm x 67.5 cm) | Column | 40MPa | Concrete Rectangular | 675 | 675 | 4556.3 | 3100 | 1.41 | 3455.5 | G300E | 51202700 | 401.76 | G300E | 0 | 0
296 | Story13 | C64 | 40 MPa RC Column (67.5 cm x 67.5 cm) | Column | 40MPa | Concrete Rectangular | 675 | 675 | 4556.3 | 3100 | 1.41 | 3455.5 | G300E | 63990200 | 502.09 | G300E | 0 | 0
297 | Story13 | C7 | 40 MPa RC Column (67.5 cm x 67.5 cm) | Column | 40MPa | Concrete Rectangular | 675 | 675 | 4556.3 | 3100 | 1.41 | 3455.5 | G300E | 51204766.67 | 401.77 | G300E | 0 | 0
298 | Story13 | C8 | 40 MPa RC Column (67.5 cm x 67.5 cm) | Column | 40MPa | Concrete Rectangular | 675 | 675 | 4556.3 | 3100 | 1.41 | 3455.5 | G300E | 63993300 | 502.12 | G300E | 0 | 0
299 | Story13 | C9 | 40 MPa RC Column (67.5 cm x 67.5 cm) | Column | 40MPa | Concrete Rectangular | 675 | 675 | 4556.3 | 3100 | 1.41 | 3455.5 | G300E | 54915466.67 | 430.89 | G300E | 0 | 0
300 | Story14 | C1 | 40 MPa RC Column (67.5 cm x 67.5 cm) | Column | 40MPa | Concrete Rectangular | 675 | 675 | 4556.3 | 3100 | 1.41 | 3455.5 | G300E | 14123600 | 110.82 | G300E | 0 | 0
301 | Story14 | C10 | 40 MPa RC Column (67.5 cm x 67.5 cm) | Column | 40MPa | Concrete Rectangular | 675 | 675 | 4556.3 | 3100 | 1.41 | 3455.5 | G300E | 84627933.33 | 664.02 | G300E | 0 | 0
302 | Story14 | C11 | 40 MPa RC Column (67.5 cm x 67.5 cm) | Column | 40MPa | Concrete Rectangular | 675 | 675 | 4556.3 | 3100 | 1.41 | 3455.5 | G300E | 80373700 | 630.64 | G300E | 0 | 0
303 | Story14 | C12 | 40 MPa RC Column (67.5 cm x 67.5 cm) | Column | 40MPa | Concrete Rectangular | 675 | 675 | 4556.3 | 3100 | 1.41 | 3455.5 | G300E | 14123600 | 110.82 | G300E | 0 | 0
304 | Story14 | C13 | 40 MPa RC Column (67.5 cm x 67.5 cm) | Column | 40MPa | Concrete Rectangular | 675 | 675 | 4556.3 | 3100 | 1.41 | 3455.5 | G300E | 14123600 | 110.82 | G300E | 0 | 0
305 | Story14 | C14 | 40 MPa RC Column (67.5 cm x 67.5 cm) | Column | 40MPa | Concrete Rectangular | 675 | 675 | 4556.3 | 3100 | 1.41 | 3455.5 | G300E | 80482200 | 631.49 | G300E | 0 | 0
306 | Story14 | C15 | 40 MPa RC Column (67.5 cm x 67.5 cm) | Column | 40MPa | Concrete Rectangular | 675 | 675 | 4556.3 | 3100 | 1.41 | 3455.5 | G300E | 84648600 | 664.18 | G300E | 0 | 0
307 | Story14 | C16 | 40 MPa RC Column (67.5 cm x 67.5 cm) | Column | 40MPa | Concrete Rectangular | 675 | 675 | 4556.3 | 3100 | 1.41 | 3455.5 | G300E | 14123600 | 110.82 | G300E | 0 | 0
308 | Story14 | C17 | 40 MPa RC Column (67.5 cm x 67.5 cm) | Column | 40MPa | Concrete Rectangular | 675 | 675 | 4556.3 | 3100 | 1.41 | 3455.5 | G300E | 14123600 | 110.82 | G300E | 0 | 0
309 | Story14 | C18 | 40 MPa RC Column (67.5 cm x 67.5 cm) | Column | 40MPa | Concrete Rectangular | 675 | 675 | 4556.3 | 3100 | 1.41 | 3455.5 | G300E | 84087500 | 659.78 | G300E | 0 | 0
310 | Story14 | C19 | 40 MPa RC Column (67.5 cm x 67.5 cm) | Column | 40MPa | Concrete Rectangular | 675 | 675 | 4556.3 | 3100 | 1.41 | 3455.5 | G300E | 77589900 | 608.8 | G300E | 0 | 0
311 | Story14 | C2 | 40 MPa RC Column (67.5 cm x 67.5 cm) | Column | 40MPa | Concrete Rectangular | 675 | 675 | 4556.3 | 3100 | 1.41 | 3455.5 | G300E | 14123600 | 110.82 | G300E | 0 | 0
312 | Story14 | C20 | 40 MPa RC Column (67.5 cm x 67.5 cm) | Column | 40MPa | Concrete Rectangular | 675 | 675 | 4556.3 | 3100 | 1.41 | 3455.5 | G300E | 14123600 | 110.82 | G300E | 0 | 0
313 | Story14 | C21 | 40 MPa RC Column (67.5 cm x 67.5 cm) | Column | 40MPa | Concrete Rectangular | 675 | 675 | 4556.3 | 3100 | 1.41 | 3455.5 | G300E | 14123600 | 110.82 | G300E | 0 | 0
314 | Story14 | C22 | 40 MPa RC Column (67.5 cm x 67.5 cm) | Column | 40MPa | Concrete Rectangular | 675 | 675 | 4556.3 | 3100 | 1.41 | 3455.5 | G300E | 77648800 | 609.26 | G300E | 0 | 0
315 | Story14 | C23 | 40 MPa RC Column (67.5 cm x 67.5 cm) | Column | 40MPa | Concrete Rectangular | 675 | 675 | 4556.3 | 3100 | 1.41 | 3455.5 | G300E | 84106100 | 659.93 | G300E | 0 | 0
316 | Story14 | C24 | 40 MPa RC Column (67.5 cm x 67.5 cm) | Column | 40MPa | Concrete Rectangular | 675 | 675 | 4556.3 | 3100 | 1.41 | 3455.5 | G300E | 14123600 | 110.82 | G300E | 0 | 0
317 | Story14 | C25 | 40 MPa RC Column (67.5 cm x 67.5 cm) | Column | 40MPa | Concrete Rectangular | 675 | 675 | 4556.3 | 3100 | 1.41 | 3455.5 | G300E | 14123600 | 110.82 | G300E | 0 | 0
318 | Story14 | C26 | 40 MPa RC Column (67.5 cm x 67.5 cm) | Column | 40MPa | Concrete Rectangular | 675 | 675 | 4556.3 | 3100 | 1.41 | 3455.5 | G300E | 14123600 | 110.82 | G300E | 0 | 0
319 | Story14 | C27 | 40 MPa RC Column (67.5 cm x 67.5 cm) | Column | 40MPa | Concrete Rectangular | 675 | 675 | 4556.3 | 3100 | 1.41 | 3455.5 | G300E | 14123600 | 110.82 | G300E | 0 | 0
320 | Story14 | C3 | 40 MPa RC Column (67.5 cm x 67.5 cm) | Column | 40MPa | Concrete Rectangular | 675 | 675 | 4556.3 | 3100 | 1.41 | 3455.5 | G300E | 14123600 | 110.82 | G300E | 0 | 0
321 | Story14 | C30 | 40 MPa RC Column (67.5 cm x 67.5 cm) | Column | 40MPa | Concrete Rectangular | 675 | 675 | 4556.3 | 3100 | 1.41 | 3455.5 | G300E | 14123600 | 110.82 | G300E | 0 | 0
322 | Story14 | C31 | 40 MPa RC Column (67.5 cm x 67.5 cm) | Column | 40MPa | Concrete Rectangular | 675 | 675 | 4556.3 | 3100 | 1.41 | 3455.5 | G300E | 14123600 | 110.82 | G300E | 0 | 0
323 | Story14 | C32 | 40 MPa RC Column (67.5 cm x 67.5 cm) | Column | 40MPa | Concrete Rectangular | 675 | 675 | 4556.3 | 3100 | 1.41 | 3455.5 | G300E | 14123600 | 110.82 | G300E | 0 | 0
324 | Story14 | C33 | 40 MPa RC Column (67.5 cm x 67.5 cm) | Column | 40MPa | Concrete Rectangular | 675 | 675 | 4556.3 | 3100 | 1.41 | 3455.5 | G300E | 14123600 | 110.82 | G300E | 0 | 0
325 | Story14 | C34 | 40 MPa RC Column (67.5 cm x 67.5 cm) | Column | 40MPa | Concrete Rectangular | 675 | 675 | 4556.3 | 3100 | 1.41 | 3455.5 | G300E | 14123600 | 110.82 | G300E | 0 | 0
326 | Story14 | C35 | 40 MPa RC Column (67.5 cm x 67.5 cm) | Column | 40MPa | Concrete Rectangular | 675 | 675 | 4556.3 | 3100 | 1.41 | 3455.5 | G300E | 14123600 | 110.82 | G300E | 0 | 0
327 | Story14 | C38 | 40 MPa RC Column (67.5 cm x 67.5 cm) | Column | 40MPa | Concrete Rectangular | 675 | 675 | 4556.3 | 3100 | 1.41 | 3455.5 | G300E | 14123600 | 110.82 | G300E | 0 | 0
328 | Story14 | C39 | 40 MPa RC Column (67.5 cm x 67.5 cm) | Column | 40MPa | Concrete Rectangular | 675 | 675 | 4556.3 | 3100 | 1.41 | 3455.5 | G300E | 14123600 | 110.82 | G300E | 0 | 0
329 | Story14 | C4 | 40 MPa RC Column (67.5 cm x 67.5 cm) | Column | 40MPa | Concrete Rectangular | 675 | 675 | 4556.3 | 3100 | 1.41 | 3455.5 | G300E | 14123600 | 110.82 | G300E | 0 | 0
330 | Story14 | C40 | 40 MPa RC Column (67.5 cm x 67.5 cm) | Column | 40MPa | Concrete Rectangular | 675 | 675 | 4556.3 | 3100 | 1.41 | 3455.5 | G300E | 14123600 | 110.82 | G300E | 0 | 0
331 | Story14 | C41 | 40 MPa RC Column (67.5 cm x 67.5 cm) | Column | 40MPa | Concrete Rectangular | 675 | 675 | 4556.3 | 3100 | 1.41 | 3455.5 | G300E | 14123600 | 110.82 | G300E | 0 | 0
332 | Story14 | C42 | 40 MPa RC Column (67.5 cm x 67.5 cm) | Column | 40MPa | Concrete Rectangular | 675 | 675 | 4556.3 | 3100 | 1.41 | 3455.5 | G300E | 84106100 | 659.93 | G300E | 0 | 0
333 | Story14 | C43 | 40 MPa RC Column (67.5 cm x 67.5 cm) | Column | 40MPa | Concrete Rectangular | 675 | 675 | 4556.3 | 3100 | 1.41 | 3455.5 | G300E | 77648800 | 609.26 | G300E | 0 | 0
334 | Story14 | C44 | 40 MPa RC Column (67.5 cm x 67.5 cm) | Column | 40MPa | Concrete Rectangular | 675 | 675 | 4556.3 | 3100 | 1.41 | 3455.5 | G300E | 14123600 | 110.82 | G300E | 0 | 0
335 | Story14 | C45 | 40 MPa RC Column (67.5 cm x 67.5 cm) | Column | 40MPa | Concrete Rectangular | 675 | 675 | 4556.3 | 3100 | 1.41 | 3455.5 | G300E | 14123600 | 110.82 | G300E | 0 | 0
336 | Story14 | C46 | 40 MPa RC Column (67.5 cm x 67.5 cm) | Column | 40MPa | Concrete Rectangular | 675 | 675 | 4556.3 | 3100 | 1.41 | 3455.5 | G300E | 77648800 | 609.26 | G300E | 0 | 0
337 | Story14 | C47 | 40 MPa RC Column (67.5 cm x 67.5 cm) | Column | 40MPa | Concrete Rectangular | 675 | 675 | 4556.3 | 3100 | 1.41 | 3455.5 | G300E | 84106100 | 659.93 | G300E | 0 | 0
338 | Story14 | C48 | 40 MPa RC Column (67.5 cm x 67.5 cm) | Column | 40MPa | Concrete Rectangular | 675 | 675 | 4556.3 | 3100 | 1.41 | 3455.5 | G300E | 14123600 | 110.82 | G300E | 0 | 0
339 | Story14 | C49 | 40 MPa RC Column (67.5 cm x 67.5 cm) | Column | 40MPa | Concrete Rectangular | 675 | 675 | 4556.3 | 3100 | 1.41 | 3455.5 | G300E | 14123600 | 110.82 | G300E | 0 | 0
340 | Story14 | C5 | 40 MPa RC Column (67.5 cm x 67.5 cm) | Column | 40MPa | Concrete Rectangular | 675 | 675 | 4556.3 | 3100 | 1.41 | 3455.5 | G300E | 14123600 | 110.82 | G300E | 0 | 0
341 | Story14 | C50 | 40 MPa RC Column (67.5 cm x 67.5 cm) | Column | 40MPa | Concrete Rectangular | 675 | 675 | 4556.3 | 3100 | 1.41 | 3455.5 | G300E | 84648600 | 664.18 | G300E | 0 | 0
342 | Story14 | C51 | 40 MPa RC Column (67.5 cm x 67.5 cm) | Column | 40MPa | Concrete Rectangular | 675 | 675 | 4556.3 | 3100 | 1.41 | 3455.5 | G300E | 80482200 | 631.49 | G300E | 0 | 0
343 | Story14 | C52 | 40 MPa RC Column (67.5 cm x 67.5 cm) | Column | 40MPa | Concrete Rectangular | 675 | 675 | 4556.3 | 3100 | 1.41 | 3455.5 | G300E | 14123600 | 110.82 | G300E | 0 | 0
344 | Story14 | C53 | 40 MPa RC Column (67.5 cm x 67.5 cm) | Column | 40MPa | Concrete Rectangular | 675 | 675 | 4556.3 | 3100 | 1.41 | 3455.5 | G300E | 14123600 | 110.82 | G300E | 0 | 0
345 | Story14 | C54 | 40 MPa RC Column (67.5 cm x 67.5 cm) | Column | 40MPa | Concrete Rectangular | 675 | 675 | 4556.3 | 3100 | 1.41 | 3455.5 | G300E | 80482200 | 631.49 | G300E | 0 | 0
346 | Story14 | C55 | 40 MPa RC Column (67.5 cm x 67.5 cm) | Column | 40MPa | Concrete Rectangular | 675 | 675 | 4556.3 | 3100 | 1.41 | 3455.5 | G300E | 84646533.33 | 664.17 | G300E | 0 | 0
347 | Story14 | C56 | 40 MPa RC Column (67.5 cm x 67.5 cm) | Column | 40MPa | Concrete Rectangular | 675 | 675 | 4556.3 | 3100 | 1.41 | 3455.5 | G300E | 14123600 | 110.82 | G300E | 0 | 0
348 | Story14 | C57 | 40 MPa RC Column (67.5 cm x 67.5 cm) | Column | 40MPa | Concrete Rectangular | 675 | 675 | 4556.3 | 3100 | 1.41 | 3455.5 | G300E | 14123600 | 110.82 | G300E | 0 | 0
349 | Story14 | C58 | 40 MPa RC Column (67.5 cm x 67.5 cm) | Column | 40MPa | Concrete Rectangular | 675 | 675 | 4556.3 | 3100 | 1.41 | 3455.5 | G300E | 14123600 | 110.82 | G300E | 0 | 0
350 | Story14 | C59 | 40 MPa RC Column (67.5 cm x 67.5 cm) | Column | 40MPa | Concrete Rectangular | 675 | 675 | 4556.3 | 3100 | 1.41 | 3455.5 | G300E | 14123600 | 110.82 | G300E | 0 | 0
351 | Story14 | C6 | 40 MPa RC Column (67.5 cm x 67.5 cm) | Column | 40MPa | Concrete Rectangular | 675 | 675 | 4556.3 | 3100 | 1.41 | 3455.5 | G300E | 14123600 | 110.82 | G300E | 0 | 0
352 | Story14 | C60 | 40 MPa RC Column (67.5 cm x 67.5 cm) | Column | 40MPa | Concrete Rectangular | 675 | 675 | 4556.3 | 3100 | 1.41 | 3455.5 | G300E | 14123600 | 110.82 | G300E | 0 | 0
353 | Story14 | C61 | 40 MPa RC Column (67.5 cm x 67.5 cm) | Column | 40MPa | Concrete Rectangular | 675 | 675 | 4556.3 | 3100 | 1.41 | 3455.5 | G300E | 14123600 | 110.82 | G300E | 0 | 0
354 | Story14 | C62 | 40 MPa RC Column (67.5 cm x 67.5 cm) | Column | 40MPa | Concrete Rectangular | 675 | 675 | 4556.3 | 3100 | 1.41 | 3455.5 | G300E | 14123600 | 110.82 | G300E | 0 | 0
355 | Story14 | C63 | 40 MPa RC Column (67.5 cm x 67.5 cm) | Column | 40MPa | Concrete Rectangular | 675 | 675 | 4556.3 | 3100 | 1.41 | 3455.5 | G300E | 14123600 | 110.82 | G300E | 0 | 0
356 | Story14 | C64 | 40 MPa RC Column (67.5 cm x 67.5 cm) | Column | 40MPa | Concrete Rectangular | 675 | 675 | 4556.3 | 3100 | 1.41 | 3455.5 | G300E | 14123600 | 110.82 | G300E | 0 | 0
357 | Story14 | C7 | 40 MPa RC Column (67.5 cm x 67.5 cm) | Column | 40MPa | Concrete Rectangular | 675 | 675 | 4556.3 | 3100 | 1.41 | 3455.5 | G300E | 14123600 | 110.82 | G300E | 0 | 0
358 | Story14 | C8 | 40 MPa RC Column (67.5 cm x 67.5 cm) | Column | 40MPa | Concrete Rectangular | 675 | 675 | 4556.3 | 3100 | 1.41 | 3455.5 | G300E | 14123600 | 110.82 | G300E | 0 | 0
359 | Story14 | C9 | 40 MPa RC Column (67.5 cm x 67.5 cm) | Column | 40MPa | Concrete Rectangular | 675 | 675 | 4556.3 | 3100 | 1.41 | 3455.5 | G300E | 14123600 | 110.82 | G300E | 0 | 0
360 | Story14 | D1 | 40 MPa RC Column (80 cm x 80 cm) | Column | 40MPa | Concrete Rectangular | 800 | 800 | 6400 | 8005.6 | 5.12 | 12534.76 | G300E | 51235840 | 402.02 | G300E | 0 | 0
361 | Story14 | D10 | 40 MPa RC Column (80 cm x 80 cm) | Column | 40MPa | Concrete Rectangular | 800 | 800 | 6400 | 8005.6 | 5.12 | 12534.76 | G300E | 51235840 | 402.02 | G300E | 0 | 0
362 | Story14 | D100 | 40 MPa RC Column (80 cm x 80 cm) | Column | 40MPa | Concrete Rectangular | 800 | 800 | 6400 | 8005.6 | 5.12 | 12534.76 | G300E | 51235840 | 402.02 | G300E | 0 | 0
363 | Story14 | D101 | 40 MPa RC Column (80 cm x 80 cm) | Column | 40MPa | Concrete Rectangular | 800 | 800 | 6400 | 8005.6 | 5.12 | 12534.76 | G300E | 51235840 | 402.02 | G300E | 0 | 0
364 | Story14 | D102 | 40 MPa RC Column (80 cm x 80 cm) | Column | 40MPa | Concrete Rectangular | 800 | 800 | 6400 | 8005.6 | 5.12 | 12534.76 | G300E | 51235840 | 402.02 | G300E | 0 | 0
365 | Story14 | D103 | 40 MPa RC Column (80 cm x 80 cm) | Column | 40MPa | Concrete Rectangular | 800 | 800 | 6400 | 8005.6 | 5.12 | 12534.76 | G300E | 51235840 | 402.02 | G300E | 0 | 0
366 | Story14 | D104 | 40 MPa RC Column (80 cm x 80 cm) | Column | 40MPa | Concrete Rectangular | 800 | 800 | 6400 | 8005.6 | 5.12 | 12534.76 | G300E | 51235840 | 402.02 | G300E | 0 | 0
367 | Story14 | D11 | 40 MPa RC Column (80 cm x 80 cm) | Column | 40MPa | Concrete Rectangular | 800 | 800 | 6400 | 5940.5 | 3.8 | 9301.33 | G300E | 38019200 | 298.31 | G300E | 0 | 0
368 | Story14 | D12 | 40 MPa RC Column (80 cm x 80 cm) | Column | 40MPa | Concrete Rectangular | 800 | 800 | 6400 | 5940.5 | 3.8 | 9301.33 | G300E | 38019200 | 298.31 | G300E | 0 | 0
369 | Story14 | D13 | 40 MPa RC Column (80 cm x 80 cm) | Column | 40MPa | Concrete Rectangular | 800 | 800 | 6400 | 5940.5 | 3.8 | 9301.33 | G300E | 51260574.5 | 402.21 | G300E | 3325491.9 | 26.09
370 | Story14 | D14 | 40 MPa RC Column (80 cm x 80 cm) | Column | 40MPa | Concrete Rectangular | 800 | 800 | 6400 | 5940.5 | 3.8 | 9301.33 | G300E | 51315524.12 | 402.64 | G300E | 3325491.9 | 26.09
371 | Story14 | D15 | 40 MPa RC Column (80 cm x 80 cm) | Column | 40MPa | Concrete Rectangular | 800 | 800 | 6400 | 5940.5 | 3.8 | 9301.33 | G300E | 38019200 | 298.31 | G300E | 0 | 0
372 | Story14 | D16 | 40 MPa RC Column (80 cm x 80 cm) | Column | 40MPa | Concrete Rectangular | 800 | 800 | 6400 | 5940.5 | 3.8 | 9301.33 | G300E | 38019200 | 298.31 | G300E | 0 | 0
373 | Story14 | D17 | 40 MPa RC Column (80 cm x 80 cm) | Column | 40MPa | Concrete Rectangular | 800 | 800 | 6400 | 5940.5 | 3.8 | 9301.33 | G300E | 79223993.12 | 621.62 | G300E | 6650983.8 | 52.19
374 | Story14 | D18 | 40 MPa RC Column (80 cm x 80 cm) | Column | 40MPa | Concrete Rectangular | 800 | 800 | 6400 | 5940.5 | 3.8 | 9301.33 | G300E | 77435902.62 | 607.59 | G300E | 6650983.8 | 52.19
375 | Story14 | D19 | 40 MPa RC Column (80 cm x 80 cm) | Column | 40MPa | Concrete Rectangular | 800 | 800 | 6400 | 5940.5 | 3.8 | 9301.33 | G300E | 38019200 | 298.31 | G300E | 0 | 0
376 | Story14 | D2 | 40 MPa RC Column (80 cm x 80 cm) | Column | 40MPa | Concrete Rectangular | 800 | 800 | 6400 | 5940.5 | 3.8 | 9301.33 | G300E | 38019200 | 298.31 | G300E | 0 | 0
377 | Story14 | D20 | 40 MPa RC Column (80 cm x 80 cm) | Column | 40MPa | Concrete Rectangular | 800 | 800 | 6400 | 5940.5 | 3.8 | 9301.33 | G300E | 38019200 | 298.31 | G300E | 0 | 0
378 | Story14 | D21 | 40 MPa RC Column (80 cm x 80 cm) | Column | 40MPa | Concrete Rectangular | 800 | 800 | 6400 | 8005.6 | 5.12 | 12534.76 | G300E | 51235840 | 402.02 | G300E | 0 | 0
379 | Story14 | D22 | 40 MPa RC Column (80 cm x 80 cm) | Column | 40MPa | Concrete Rectangular | 800 | 800 | 6400 | 8005.6 | 5.12 | 12534.76 | G300E | 51235840 | 402.02 | G300E | 0 | 0
380 | Story14 | D23 | 40 MPa RC Column (80 cm x 80 cm) | Column | 40MPa | Concrete Rectangular | 800 | 800 | 6400 | 8005.6 | 5.12 | 12534.76 | G300E | 113689527 | 892.05 | G300E | 11950759.68 | 93.77
381 | Story14 | D24 | 40 MPa RC Column (80 cm x 80 cm) | Column | 40MPa | Concrete Rectangular | 800 | 800 | 6400 | 8005.6 | 5.12 | 12534.76 | G300E | 51235840 | 402.02 | G300E | 0 | 0
382 | Story14 | D25 | 40 MPa RC Column (80 cm x 80 cm) | Column | 40MPa | Concrete Rectangular | 800 | 800 | 6400 | 8005.6 | 5.12 | 12534.76 | G300E | 51235840 | 402.02 | G300E | 0 | 0
383 | Story14 | D26 | 40 MPa RC Column (80 cm x 80 cm) | Column | 40MPa | Concrete Rectangular | 800 | 800 | 6400 | 8005.6 | 5.12 | 12534.76 | G300E | 51235840 | 402.02 | G300E | 0 | 0
384 | Story14 | D27 | 40 MPa RC Column (80 cm x 80 cm) | Column | 40MPa | Concrete Rectangular | 800 | 800 | 6400 | 5940.5 | 3.8 | 9301.33 | G300E | 38019200 | 298.31 | G300E | 0 | 0
385 | Story14 | D28 | 40 MPa RC Column (80 cm x 80 cm) | Column | 40MPa | Concrete Rectangular | 800 | 800 | 6400 | 5940.5 | 3.8 | 9301.33 | G300E | 38019200 | 298.31 | G300E | 0 | 0
386 | Story14 | D29 | 40 MPa RC Column (80 cm x 80 cm) | Column | 40MPa | Concrete Rectangular | 800 | 800 | 6400 | 8005.6 | 5.12 | 12534.76 | G300E | 51235840 | 402.02 | G300E | 0 | 0
387 | Story14 | D3 | 40 MPa RC Column (80 cm x 80 cm) | Column | 40MPa | Concrete Rectangular | 800 | 800 | 6400 | 8005.6 | 5.12 | 12534.76 | G300E | 51235840 | 402.02 | G300E | 0 | 0
388 | Story14 | D30 | 40 MPa RC Column (80 cm x 80 cm) | Column | 40MPa | Concrete Rectangular | 800 | 800 | 6400 | 8005.6 | 5.12 | 12534.76 | G300E | 51235840 | 402.02 | G300E | 0 | 0
389 | Story14 | D31 | 40 MPa RC Column (80 cm x 80 cm) | Column | 40MPa | Concrete Rectangular | 800 | 800 | 6400 | 8005.6 | 5.12 | 12534.76 | G300E | 113781591.4 | 892.77 | G300E | 11950759.68 | 93.77
390 | Story14 | D32 | 40 MPa RC Column (80 cm x 80 cm) | Column | 40MPa | Concrete Rectangular | 800 | 800 | 6400 | 5940.5 | 3.8 | 9301.33 | G300E | 38019200 | 298.31 | G300E | 2216994.6 | 17.4
391 | Story14 | D33 | 40 MPa RC Column (80 cm x 80 cm) | Column | 40MPa | Concrete Rectangular | 800 | 800 | 6400 | 5940.5 | 3.8 | 9301.33 | G300E | 38019200 | 298.31 | G300E | 2216994.6 | 17.4
392 | Story14 | D34 | 40 MPa RC Column (80 cm x 80 cm) | Column | 40MPa | Concrete Rectangular | 800 | 800 | 6400 | 8005.6 | 5.12 | 12534.76 | G300E | 51235840 | 402.02 | G300E | 0 | 0
393 | Story14 | D35 | 40 MPa RC Column (80 cm x 80 cm) | Column | 40MPa | Concrete Rectangular | 800 | 800 | 6400 | 8005.6 | 5.12 | 12534.76 | G300E | 51235840 | 402.02 | G300E | 0 | 0
394 | Story14 | D36 | 40 MPa RC Column (80 cm x 80 cm) | Column | 40MPa | Concrete Rectangular | 800 | 800 | 6400 | 8005.6 | 5.12 | 12534.76 | G300E | 51235840 | 402.02 | G300E | 0 | 0
395 | Story14 | D37 | 40 MPa RC Column (80 cm x 80 cm) | Column | 40MPa | Concrete Rectangular | 800 | 800 | 6400 | 5940.5 | 3.8 | 9301.33 | G300E | 38019200 | 298.31 | G300E | 0 | 0
396 | Story14 | D38 | 40 MPa RC Column (80 cm x 80 cm) | Column | 40MPa | Concrete Rectangular | 800 | 800 | 6400 | 5940.5 | 3.8 | 9301.33 | G300E | 38019200 | 298.31 | G300E | 0 | 0
397 | Story14 | D39 | 40 MPa RC Column (80 cm x 80 cm) | Column | 40MPa | Concrete Rectangular | 800 | 800 | 6400 | 5940.5 | 3.8 | 9301.33 | G300E | 38019200 | 298.31 | G300E | 0 | 0
398 | Story14 | D4 | 40 MPa RC Column (80 cm x 80 cm) | Column | 40MPa | Concrete Rectangular | 800 | 800 | 6400 | 8005.6 | 5.12 | 12534.76 | G300E | 51235840 | 402.02 | G300E | 0 | 0
399 | Story14 | D40 | 40 MPa RC Column (80 cm x 80 cm) | Column | 40MPa | Concrete Rectangular | 800 | 800 | 6400 | 5940.5 | 3.8 | 9301.33 | G300E | 38019200 | 298.31 | G300E | 0 | 0
400 | Story14 | D41 | 40 MPa RC Column (80 cm x 80 cm) | Column | 40MPa | Concrete Rectangular | 800 | 800 | 6400 | 5940.5 | 3.8 | 9301.33 | G300E | 38019200 | 298.31 | G300E | 0 | 0
401 | Story14 | D42 | 40 MPa RC Column (80 cm x 80 cm) | Column | 40MPa | Concrete Rectangular | 800 | 800 | 6400 | 5940.5 | 3.8 | 9301.33 | G300E | 38019200 | 298.31 | G300E | 0 | 0
402 | Story14 | D43 | 40 MPa RC Column (80 cm x 80 cm) | Column | 40MPa | Concrete Rectangular | 800 | 800 | 6400 | 5940.5 | 3.8 | 9301.33 | G300E | 38019200 | 298.31 | G300E | 0 | 0
403 | Story14 | D44 | 40 MPa RC Column (80 cm x 80 cm) | Column | 40MPa | Concrete Rectangular | 800 | 800 | 6400 | 5940.5 | 3.8 | 9301.33 | G300E | 38019200 | 298.31 | G300E | 0 | 0
404 | Story14 | D45 | 40 MPa RC Column (80 cm x 80 cm) | Column | 40MPa | Concrete Rectangular | 800 | 800 | 6400 | 5940.5 | 3.8 | 9301.33 | G300E | 38019200 | 298.31 | G300E | 0 | 0
405 | Story14 | D46 | 40 MPa RC Column (80 cm x 80 cm) | Column | 40MPa | Concrete Rectangular | 800 | 800 | 6400 | 8005.6 | 5.12 | 12534.76 | G300E | 51235840 | 402.02 | G300E | 0 | 0
406 | Story14 | D47 | 40 MPa RC Column (80 cm x 80 cm) | Column | 40MPa | Concrete Rectangular | 800 | 800 | 6400 | 8005.6 | 5.12 | 12534.76 | G300E | 51235840 | 402.02 | G300E | 0 | 0
407 | Story14 | D48 | 40 MPa RC Column (80 cm x 80 cm) | Column | 40MPa | Concrete Rectangular | 800 | 800 | 6400 | 8005.6 | 5.12 | 12534.76 | G300E | 51235840 | 402.02 | G300E | 0 | 0
408 | Story14 | D49 | 40 MPa RC Column (80 cm x 80 cm) | Column | 40MPa | Concrete Rectangular | 800 | 800 | 6400 | 8005.6 | 5.12 | 12534.76 | G300E | 51235840 | 402.02 | G300E | 0 | 0
409 | Story14 | D5 | 40 MPa RC Column (80 cm x 80 cm) | Column | 40MPa | Concrete Rectangular | 800 | 800 | 6400 | 8005.6 | 5.12 | 12534.76 | G300E | 51235840 | 402.02 | G300E | 0 | 0
410 | Story14 | D50 | 40 MPa RC Column (80 cm x 80 cm) | Column | 40MPa | Concrete Rectangular | 800 | 800 | 6400 | 8005.6 | 5.12 | 12534.76 | G300E | 51235840 | 402.02 | G300E | 0 | 0
411 | Story14 | D51 | 40 MPa RC Column (80 cm x 80 cm) | Column | 40MPa | Concrete Rectangular | 800 | 800 | 6400 | 8005.6 | 5.12 | 12534.76 | G300E | 51235840 | 402.02 | G300E | 0 | 0
412 | Story14 | D52 | 40 MPa RC Column (80 cm x 80 cm) | Column | 40MPa | Concrete Rectangular | 800 | 800 | 6400 | 8005.6 | 5.12 | 12534.76 | G300E | 51235840 | 402.02 | G300E | 0 | 0
413 | Story14 | D53 | 40 MPa RC Column (80 cm x 80 cm) | Column | 40MPa | Concrete Rectangular | 800 | 800 | 6400 | 8005.6 | 5.12 | 12534.76 | G300E | 51235840 | 402.02 | G300E | 0 | 0
414 | Story14 | D54 | 40 MPa RC Column (80 cm x 80 cm) | Column | 40MPa | Concrete Rectangular | 800 | 800 | 6400 | 5940.5 | 3.8 | 9301.33 | G300E | 38019200 | 298.31 | G300E | 0 | 0
415 | Story14 | D55 | 40 MPa RC Column (80 cm x 80 cm) | Column | 40MPa | Concrete Rectangular | 800 | 800 | 6400 | 8005.6 | 5.12 | 12534.76 | G300E | 51235840 | 402.02 | G300E | 0 | 0
416 | Story14 | D56 | 40 MPa RC Column (80 cm x 80 cm) | Column | 40MPa | Concrete Rectangular | 800 | 800 | 6400 | 8005.6 | 5.12 | 12534.76 | G300E | 51235840 | 402.02 | G300E | 0 | 0
417 | Story14 | D57 | 40 MPa RC Column (80 cm x 80 cm) | Column | 40MPa | Concrete Rectangular | 800 | 800 | 6400 | 8005.6 | 5.12 | 12534.76 | G300E | 51235840 | 402.02 | G300E | 0 | 0
418 | Story14 | D58 | 40 MPa RC Column (80 cm x 80 cm) | Column | 40MPa | Concrete Rectangular | 800 | 800 | 6400 | 5940.5 | 3.8 | 9301.33 | G300E | 38019200 | 298.31 | G300E | 0 | 0
419 | Story14 | D59 | 40 MPa RC Column (80 cm x 80 cm) | Column | 40MPa | Concrete Rectangular | 800 | 800 | 6400 | 8005.6 | 5.12 | 12534.76 | G300E | 51235840 | 402.02 | G300E | 0 | 0
420 | Story14 | D6 | 40 MPa RC Column (80 cm x 80 cm) | Column | 40MPa | Concrete Rectangular | 800 | 800 | 6400 | 5940.5 | 3.8 | 9301.33 | G300E | 38019200 | 298.31 | G300E | 0 | 0
421 | Story14 | D60 | 40 MPa RC Column (80 cm x 80 cm) | Column | 40MPa | Concrete Rectangular | 800 | 800 | 6400 | 5940.5 | 3.8 | 9301.33 | G300E | 38019200 | 298.31 | G300E | 0 | 0
422 | Story14 | D61 | 40 MPa RC Column (80 cm x 80 cm) | Column | 40MPa | Concrete Rectangular | 800 | 800 | 6400 | 8005.6 | 5.12 | 12534.76 | G300E | 51235840 | 402.02 | G300E | 0 | 0
423 | Story14 | D62 | 40 MPa RC Column (80 cm x 80 cm) | Column | 40MPa | Concrete Rectangular | 800 | 800 | 6400 | 8005.6 | 5.12 | 12534.76 | G300E | 51235840 | 402.02 | G300E | 0 | 0
424 | Story14 | D63 | 40 MPa RC Column (80 cm x 80 cm) | Column | 40MPa | Concrete Rectangular | 800 | 800 | 6400 | 5940.5 | 3.8 | 9301.33 | G300E | 38019200 | 298.31 | G300E | 0 | 0
425 | Story14 | D64 | 40 MPa RC Column (80 cm x 80 cm) | Column | 40MPa | Concrete Rectangular | 800 | 800 | 6400 | 5940.5 | 3.8 | 9301.33 | G300E | 38019200 | 298.31 | G300E | 0 | 0
426 | Story14 | D65 | 40 MPa RC Column (80 cm x 80 cm) | Column | 40MPa | Concrete Rectangular | 800 | 800 | 6400 | 5940.5 | 3.8 | 9301.33 | G300E | 38019200 | 298.31 | G300E | 0 | 0
427 | Story14 | D66 | 40 MPa RC Column (80 cm x 80 cm) | Column | 40MPa | Concrete Rectangular | 800 | 800 | 6400 | 5940.5 | 3.8 | 9301.33 | G300E | 38019200 | 298.31 | G300E | 0 | 0
428 | Story14 | D67 | 40 MPa RC Column (80 cm x 80 cm) | Column | 40MPa | Concrete Rectangular | 800 | 800 | 6400 | 5940.5 | 3.8 | 9301.33 | G300E | 38019200 | 298.31 | G300E | 0 | 0
429 | Story14 | D68 | 40 MPa RC Column (80 cm x 80 cm) | Column | 40MPa | Concrete Rectangular | 800 | 800 | 6400 | 5940.5 | 3.8 | 9301.33 | G300E | 38019200 | 298.31 | G300E | 0 | 0
430 | Story14 | D69 | 40 MPa RC Column (80 cm x 80 cm) | Column | 40MPa | Concrete Rectangular | 800 | 800 | 6400 | 5940.5 | 3.8 | 9301.33 | G300E | 38019200 | 298.31 | G300E | 2216994.6 | 17.4
431 | Story14 | D7 | 40 MPa RC Column (80 cm x 80 cm) | Column | 40MPa | Concrete Rectangular | 800 | 800 | 6400 | 8005.6 | 5.12 | 12534.76 | G300E | 51235840 | 402.02 | G300E | 0 | 0
432 | Story14 | D70 | 40 MPa RC Column (80 cm x 80 cm) | Column | 40MPa | Concrete Rectangular | 800 | 800 | 6400 | 5940.5 | 3.8 | 9301.33 | G300E | 38019200 | 298.31 | G300E | 2216994.6 | 17.4
433 | Story14 | D71 | 40 MPa RC Column (80 cm x 80 cm) | Column | 40MPa | Concrete Rectangular | 800 | 800 | 6400 | 5940.5 | 3.8 | 9301.33 | G300E | 38019200 | 298.31 | G300E | 0 | 0
434 | Story14 | D72 | 40 MPa RC Column (80 cm x 80 cm) | Column | 40MPa | Concrete Rectangular | 800 | 800 | 6400 | 5940.5 | 3.8 | 9301.33 | G300E | 38019200 | 298.31 | G300E | 0 | 0
435 | Story14 | D73 | 40 MPa RC Column (80 cm x 80 cm) | Column | 40MPa | Concrete Rectangular | 800 | 800 | 6400 | 8005.6 | 5.12 | 12534.76 | G300E | 51235840 | 402.02 | G300E | 0 | 0
436 | Story14 | D74 | 40 MPa RC Column (80 cm x 80 cm) | Column | 40MPa | Concrete Rectangular | 800 | 800 | 6400 | 8005.6 | 5.12 | 12534.76 | G300E | 51235840 | 402.02 | G300E | 0 | 0
437 | Story14 | D75 | 40 MPa RC Column (80 cm x 80 cm) | Column | 40MPa | Concrete Rectangular | 800 | 800 | 6400 | 8005.6 | 5.12 | 12534.76 | G300E | 51235840 | 402.02 | G300E | 0 | 0
438 | Story14 | D76 | 40 MPa RC Column (80 cm x 80 cm) | Column | 40MPa | Concrete Rectangular | 800 | 800 | 6400 | 8005.6 | 5.12 | 12534.76 | G300E | 113719548 | 892.29 | G300E | 11950759.68 | 93.77
439 | Story14 | D77 | 40 MPa RC Column (80 cm x 80 cm) | Column | 40MPa | Concrete Rectangular | 800 | 800 | 6400 | 8005.6 | 5.12 | 12534.76 | G300E | 51235840 | 402.02 | G300E | 0 | 0
440 | Story14 | D78 | 40 MPa RC Column (80 cm x 80 cm) | Column | 40MPa | Concrete Rectangular | 800 | 800 | 6400 | 8005.6 | 5.12 | 12534.76 | G300E | 51235840 | 402.02 | G300E | 0 | 0
441 | Story14 | D79 | 40 MPa RC Column (80 cm x 80 cm) | Column | 40MPa | Concrete Rectangular | 800 | 800 | 6400 | 5940.5 | 3.8 | 9301.33 | G300E | 38019200 | 298.31 | G300E | 0 | 0
442 | Story14 | D8 | 40 MPa RC Column (80 cm x 80 cm) | Column | 40MPa | Concrete Rectangular | 800 | 800 | 6400 | 5940.5 | 3.8 | 9301.33 | G300E | 38019200 | 298.31 | G300E | 0 | 0
443 | Story14 | D80 | 40 MPa RC Column (80 cm x 80 cm) | Column | 40MPa | Concrete Rectangular | 800 | 800 | 6400 | 5940.5 | 3.8 | 9301.33 | G300E | 38019200 | 298.31 | G300E | 0 | 0
444 | Story14 | D81 | 40 MPa RC Column (80 cm x 80 cm) | Column | 40MPa | Concrete Rectangular | 800 | 800 | 6400 | 8005.6 | 5.12 | 12534.76 | G300E | 51235840 | 402.02 | G300E | 0 | 0
445 | Story14 | D82 | 40 MPa RC Column (80 cm x 80 cm) | Column | 40MPa | Concrete Rectangular | 800 | 800 | 6400 | 8005.6 | 5.12 | 12534.76 | G300E | 51235840 | 402.02 | G300E | 0 | 0
446 | Story14 | D83 | 40 MPa RC Column (80 cm x 80 cm) | Column | 40MPa | Concrete Rectangular | 800 | 800 | 6400 | 8005.6 | 5.12 | 12534.76 | G300E | 51235840 | 402.02 | G300E | 0 | 0
447 | Story14 | D84 | 40 MPa RC Column (80 cm x 80 cm) | Column | 40MPa | Concrete Rectangular | 800 | 800 | 6400 | 5940.5 | 3.8 | 9301.33 | G300E | 79145281.5 | 621 | G300E | 6650983.8 | 52.19
448 | Story14 | D85 | 40 MPa RC Column (80 cm x 80 cm) | Column | 40MPa | Concrete Rectangular | 800 | 800 | 6400 | 5940.5 | 3.8 | 9301.33 | G300E | 77492337.38 | 608.03 | G300E | 6650983.8 | 52.19
449 | Story14 | D86 | 40 MPa RC Column (80 cm x 80 cm) | Column | 40MPa | Concrete Rectangular | 800 | 800 | 6400 | 8005.6 | 5.12 | 12534.76 | G300E | 113773585.8 | 892.71 | G300E | 11950759.68 | 93.77
450 | Story14 | D87 | 40 MPa RC Column (80 cm x 80 cm) | Column | 40MPa | Concrete Rectangular | 800 | 800 | 6400 | 8005.6 | 5.12 | 12534.76 | G300E | 51235840 | 402.02 | G300E | 0 | 0
451 | Story14 | D88 | 40 MPa RC Column (80 cm x 80 cm) | Column | 40MPa | Concrete Rectangular | 800 | 800 | 6400 | 8005.6 | 5.12 | 12534.76 | G300E | 51235840 | 402.02 | G300E | 0 | 0
452 | Story14 | D89 | 40 MPa RC Column (80 cm x 80 cm) | Column | 40MPa | Concrete Rectangular | 800 | 800 | 6400 | 5940.5 | 3.8 | 9301.33 | G300E | 38019200 | 298.31 | G300E | 0 | 0
453 | Story14 | D9 | 40 MPa RC Column (80 cm x 80 cm) | Column | 40MPa | Concrete Rectangular | 800 | 800 | 6400 | 8005.6 | 5.12 | 12534.76 | G300E | 51235840 | 402.02 | G300E | 0 | 0
454 | Story14 | D90 | 40 MPa RC Column (80 cm x 80 cm) | Column | 40MPa | Concrete Rectangular | 800 | 800 | 6400 | 5940.5 | 3.8 | 9301.33 | G300E | 38019200 | 298.31 | G300E | 0 | 0
455 | Story14 | D91 | 40 MPa RC Column (80 cm x 80 cm) | Column | 40MPa | Concrete Rectangular | 800 | 800 | 6400 | 5940.5 | 3.8 | 9301.33 | G300E | 51343741.5 | 402.86 | G300E | 3325491.9 | 26.09
456 | Story14 | D92 | 40 MPa RC Column (80 cm x 80 cm) | Column | 40MPa | Concrete Rectangular | 800 | 800 | 6400 | 5940.5 | 3.8 | 9301.33 | G300E | 51303643.12 | 402.55 | G300E | 3325491.9 | 26.09
457 | Story14 | D93 | 40 MPa RC Column (80 cm x 80 cm) | Column | 40MPa | Concrete Rectangular | 800 | 800 | 6400 | 5940.5 | 3.8 | 9301.33 | G300E | 38019200 | 298.31 | G300E | 0 | 0
458 | Story14 | D94 | 40 MPa RC Column (80 cm x 80 cm) | Column | 40MPa | Concrete Rectangular | 800 | 800 | 6400 | 5940.5 | 3.8 | 9301.33 | G300E | 38019200 | 298.31 | G300E | 0 | 0
459 | Story14 | D95 | 40 MPa RC Column (80 cm x 80 cm) | Column | 40MPa | Concrete Rectangular | 800 | 800 | 6400 | 5940.5 | 3.8 | 9301.33 | G300E | 38019200 | 298.31 | G300E | 0 | 0
460 | Story14 | D96 | 40 MPa RC Column (80 cm x 80 cm) | Column | 40MPa | Concrete Rectangular | 800 | 800 | 6400 | 5940.5 | 3.8 | 9301.33 | G300E | 38019200 | 298.31 | G300E | 0 | 0
461 | Story14 | D97 | 40 MPa RC Column (80 cm x 80 cm) | Column | 40MPa | Concrete Rectangular | 800 | 800 | 6400 | 5940.5 | 3.8 | 9301.33 | G300E | 38019200 | 298.31 | G300E | 0 | 0
462 | Story14 | D98 | 40 MPa RC Column (80 cm x 80 cm) | Column | 40MPa | Concrete Rectangular | 800 | 800 | 6400 | 8005.6 | 5.12 | 12534.76 | G300E | 51235840 | 402.02 | G300E | 0 | 0
463 | Story14 | D99 | 40 MPa RC Column (80 cm x 80 cm) | Column | 40MPa | Concrete Rectangular | 800 | 800 | 6400 | 8005.6 | 5.12 | 12534.76 | G300E | 51235840 | 402.02 | G300E | 0 | 0
464 | Story15 | C1 | 40 MPa RC Column (65 cm x 65 cm) | Column | 40MPa | Concrete Rectangular | 650 | 650 | 4225 | 3100 | 1.31 | 3204.28 | G300E | 36073666.67 | 283.05 | G300E | 0 | 0
465 | Story15 | C10 | 40 MPa RC Column (65 cm x 65 cm) | Column | 40MPa | Concrete Rectangular | 650 | 650 | 4225 | 3100 | 1.31 | 3204.28 | G300E | 89943400 | 705.73 | G300E | 0 | 0
466 | Story15 | C11 | 40 MPa RC Column (65 cm x 65 cm) | Column | 40MPa | Concrete Rectangular | 650 | 650 | 4225 | 3100 | 1.31 | 3204.28 | G300E | 85335766.67 | 669.58 | G300E | 0 | 0
467 | Story15 | C12 | 40 MPa RC Column (65 cm x 65 cm) | Column | 40MPa | Concrete Rectangular | 650 | 650 | 4225 | 3100 | 1.31 | 3204.28 | G300E | 65673500 | 515.3 | G300E | 0 | 0
468 | Story15 | C13 | 40 MPa RC Column (65 cm x 65 cm) | Column | 40MPa | Concrete Rectangular | 650 | 650 | 4225 | 3100 | 1.31 | 3204.28 | G300E | 65698300 | 515.49 | G300E | 0 | 0
469 | Story15 | C14 | 40 MPa RC Column (65 cm x 65 cm) | Column | 40MPa | Concrete Rectangular | 650 | 650 | 4225 | 3100 | 1.31 | 3204.28 | G300E | 85441166.67 | 670.4 | G300E | 0 | 0
470 | Story15 | C15 | 40 MPa RC Column (65 cm x 65 cm) | Column | 40MPa | Concrete Rectangular | 650 | 650 | 4225 | 3100 | 1.31 | 3204.28 | G300E | 89965100 | 705.9 | G300E | 0 | 0
471 | Story15 | C16 | 40 MPa RC Column (65 cm x 65 cm) | Column | 40MPa | Concrete Rectangular | 650 | 650 | 4225 | 3100 | 1.31 | 3204.28 | G300E | 53356166.67 | 418.65 | G300E | 0 | 0
472 | Story15 | C17 | 40 MPa RC Column (65 cm x 65 cm) | Column | 40MPa | Concrete Rectangular | 650 | 650 | 4225 | 3100 | 1.31 | 3204.28 | G300E | 52500566.67 | 411.94 | G300E | 0 | 0
473 | Story15 | C18 | 40 MPa RC Column (65 cm x 65 cm) | Column | 40MPa | Concrete Rectangular | 650 | 650 | 4225 | 3100 | 1.31 | 3204.28 | G300E | 89364733.33 | 701.19 | G300E | 0 | 0
474 | Story15 | C19 | 40 MPa RC Column (65 cm x 65 cm) | Column | 40MPa | Concrete Rectangular | 650 | 650 | 4225 | 3100 | 1.31 | 3204.28 | G300E | 82377333.33 | 646.36 | G300E | 0 | 0
475 | Story15 | C2 | 40 MPa RC Column (65 cm x 65 cm) | Column | 40MPa | Concrete Rectangular | 650 | 650 | 4225 | 3100 | 1.31 | 3204.28 | G300E | 57454366.67 | 450.81 | G300E | 0 | 0
476 | Story15 | C20 | 40 MPa RC Column (65 cm x 65 cm) | Column | 40MPa | Concrete Rectangular | 650 | 650 | 4225 | 3100 | 1.31 | 3204.28 | G300E | 57644500 | 452.3 | G300E | 0 | 0
477 | Story15 | C21 | 40 MPa RC Column (65 cm x 65 cm) | Column | 40MPa | Concrete Rectangular | 650 | 650 | 4225 | 3100 | 1.31 | 3204.28 | G300E | 57486400 | 451.06 | G300E | 0 | 0
478 | Story15 | C22 | 40 MPa RC Column (65 cm x 65 cm) | Column | 40MPa | Concrete Rectangular | 650 | 650 | 4225 | 3100 | 1.31 | 3204.28 | G300E | 82438300 | 646.84 | G300E | 0 | 0
479 | Story15 | C23 | 40 MPa RC Column (65 cm x 65 cm) | Column | 40MPa | Concrete Rectangular | 650 | 650 | 4225 | 3100 | 1.31 | 3204.28 | G300E | 89382300 | 701.33 | G300E | 0 | 0
480 | Story15 | C24 | 40 MPa RC Column (65 cm x 65 cm) | Column | 40MPa | Concrete Rectangular | 650 | 650 | 4225 | 3100 | 1.31 | 3204.28 | G300E | 52497466.67 | 411.91 | G300E | 0 | 0
481 | Story15 | C25 | 40 MPa RC Column (65 cm x 65 cm) | Column | 40MPa | Concrete Rectangular | 650 | 650 | 4225 | 3100 | 1.31 | 3204.28 | G300E | 50357433.33 | 395.12 | G300E | 0 | 0
482 | Story15 | C26 | 40 MPa RC Column (65 cm x 65 cm) | Column | 40MPa | Concrete Rectangular | 650 | 650 | 4225 | 3100 | 1.31 | 3204.28 | G300E | 76598933.33 | 601.02 | G300E | 0 | 0
483 | Story15 | C27 | 40 MPa RC Column (65 cm x 65 cm) | Column | 40MPa | Concrete Rectangular | 650 | 650 | 4225 | 3100 | 1.31 | 3204.28 | G300E | 69141366.67 | 542.51 | G300E | 0 | 0
484 | Story15 | C3 | 40 MPa RC Column (65 cm x 65 cm) | Column | 40MPa | Concrete Rectangular | 650 | 650 | 4225 | 3100 | 1.31 | 3204.28 | G300E | 54436000 | 427.13 | G300E | 0 | 0
485 | Story15 | C30 | 40 MPa RC Column (65 cm x 65 cm) | Column | 40MPa | Concrete Rectangular | 650 | 650 | 4225 | 3100 | 1.31 | 3204.28 | G300E | 69162033.33 | 542.67 | G300E | 0 | 0
486 | Story15 | C31 | 40 MPa RC Column (65 cm x 65 cm) | Column | 40MPa | Concrete Rectangular | 650 | 650 | 4225 | 3100 | 1.31 | 3204.28 | G300E | 76601000 | 601.04 | G300E | 0 | 0
487 | Story15 | C32 | 40 MPa RC Column (65 cm x 65 cm) | Column | 40MPa | Concrete Rectangular | 650 | 650 | 4225 | 3100 | 1.31 | 3204.28 | G300E | 50353300 | 395.09 | G300E | 0 | 0
488 | Story15 | C33 | 40 MPa RC Column (65 cm x 65 cm) | Column | 40MPa | Concrete Rectangular | 650 | 650 | 4225 | 3100 | 1.31 | 3204.28 | G300E | 50356400 | 395.11 | G300E | 0 | 0
489 | Story15 | C34 | 40 MPa RC Column (65 cm x 65 cm) | Column | 40MPa | Concrete Rectangular | 650 | 650 | 4225 | 3100 | 1.31 | 3204.28 | G300E | 76603066.67 | 601.06 | G300E | 0 | 0
490 | Story15 | C35 | 40 MPa RC Column (65 cm x 65 cm) | Column | 40MPa | Concrete Rectangular | 650 | 650 | 4225 | 3100 | 1.31 | 3204.28 | G300E | 69163066.67 | 542.68 | G300E | 0 | 0
491 | Story15 | C38 | 40 MPa RC Column (65 cm x 65 cm) | Column | 40MPa | Concrete Rectangular | 650 | 650 | 4225 | 3100 | 1.31 | 3204.28 | G300E | 69163066.67 | 542.68 | G300E | 0 | 0
492 | Story15 | C39 | 40 MPa RC Column (65 cm x 65 cm) | Column | 40MPa | Concrete Rectangular | 650 | 650 | 4225 | 3100 | 1.31 | 3204.28 | G300E | 76599966.67 | 601.03 | G300E | 0 | 0
493 | Story15 | C4 | 40 MPa RC Column (65 cm x 65 cm) | Column | 40MPa | Concrete Rectangular | 650 | 650 | 4225 | 3100 | 1.31 | 3204.28 | G300E | 43088966.67 | 338.09 | G300E | 0 | 0
494 | Story15 | C40 | 40 MPa RC Column (65 cm x 65 cm) | Column | 40MPa | Concrete Rectangular | 650 | 650 | 4225 | 3100 | 1.31 | 3204.28 | G300E | 50353300 | 395.09 | G300E | 0 | 0
495 | Story15 | C41 | 40 MPa RC Column (65 cm x 65 cm) | Column | 40MPa | Concrete Rectangular | 650 | 650 | 4225 | 3100 | 1.31 | 3204.28 | G300E | 52499533.33 | 411.93 | G300E | 0 | 0
496 | Story15 | C42 | 40 MPa RC Column (65 cm x 65 cm) | Column | 40MPa | Concrete Rectangular | 650 | 650 | 4225 | 3100 | 1.31 | 3204.28 | G300E | 89384366.67 | 701.34 | G300E | 0 | 0
497 | Story15 | C43 | 40 MPa RC Column (65 cm x 65 cm) | Column | 40MPa | Concrete Rectangular | 650 | 650 | 4225 | 3100 | 1.31 | 3204.28 | G300E | 82440366.67 | 646.86 | G300E | 0 | 0
498 | Story15 | C44 | 40 MPa RC Column (65 cm x 65 cm) | Column | 40MPa | Concrete Rectangular | 650 | 650 | 4225 | 3100 | 1.31 | 3204.28 | G300E | 57542200 | 451.5 | G300E | 0 | 0
499 | Story15 | C45 | 40 MPa RC Column (65 cm x 65 cm) | Column | 40MPa | Concrete Rectangular | 650 | 650 | 4225 | 3100 | 1.31 | 3204.28 | G300E | 57539100 | 451.47 | G300E | 0 | 0
500 | Story15 | C46 | 40 MPa RC Column (65 cm x 65 cm) | Column | 40MPa | Concrete Rectangular | 650 | 650 | 4225 | 3100 | 1.31 | 3204.28 | G300E | 82438300 | 646.84 | G300E | 0 | 0
501 | Story15 | C47 | 40 MPa RC Column (65 cm x 65 cm) | Column | 40MPa | Concrete Rectangular | 650 | 650 | 4225 | 3100 | 1.31 | 3204.28 | G300E | 89382300 | 701.33 | G300E | 0 | 0
502 | Story15 | C48 | 40 MPa RC Column (65 cm x 65 cm) | Column | 40MPa | Concrete Rectangular | 650 | 650 | 4225 | 3100 | 1.31 | 3204.28 | G300E | 52494366.67 | 411.89 | G300E | 0 | 0
503 | Story15 | C49 | 40 MPa RC Column (65 cm x 65 cm) | Column | 40MPa | Concrete Rectangular | 650 | 650 | 4225 | 3100 | 1.31 | 3204.28 | G300E | 53357200 | 418.66 | G300E | 0 | 0
504 | Story15 | C5 | 40 MPa RC Column (65 cm x 65 cm) | Column | 40MPa | Concrete Rectangular | 650 | 650 | 4225 | 3100 | 1.31 | 3204.28 | G300E | 43165433.33 | 338.69 | G300E | 0 | 0
505 | Story15 | C50 | 40 MPa RC Column (65 cm x 65 cm) | Column | 40MPa | Concrete Rectangular | 650 | 650 | 4225 | 3100 | 1.31 | 3204.28 | G300E | 89967166.67 | 705.92 | G300E | 0 | 0
506 | Story15 | C51 | 40 MPa RC Column (65 cm x 65 cm) | Column | 40MPa | Concrete Rectangular | 650 | 650 | 4225 | 3100 | 1.31 | 3204.28 | G300E | 85441166.67 | 670.4 | G300E | 0 | 0
507 | Story15 | C52 | 40 MPa RC Column (65 cm x 65 cm) | Column | 40MPa | Concrete Rectangular | 650 | 650 | 4225 | 3100 | 1.31 | 3204.28 | G300E | 65707600 | 515.57 | G300E | 0 | 0
508 | Story15 | C53 | 40 MPa RC Column (65 cm x 65 cm) | Column | 40MPa | Concrete Rectangular | 650 | 650 | 4225 | 3100 | 1.31 | 3204.28 | G300E | 65705533.33 | 515.55 | G300E | 0 | 0
509 | Story15 | C54 | 40 MPa RC Column (65 cm x 65 cm) | Column | 40MPa | Concrete Rectangular | 650 | 650 | 4225 | 3100 | 1.31 | 3204.28 | G300E | 85441166.67 | 670.4 | G300E | 0 | 0
510 | Story15 | C55 | 40 MPa RC Column (65 cm x 65 cm) | Column | 40MPa | Concrete Rectangular | 650 | 650 | 4225 | 3100 | 1.31 | 3204.28 | G300E | 89964066.67 | 705.89 | G300E | 0 | 0
511 | Story15 | C56 | 40 MPa RC Column (65 cm x 65 cm) | Column | 40MPa | Concrete Rectangular | 650 | 650 | 4225 | 3100 | 1.31 | 3204.28 | G300E | 53354100 | 418.64 | G300E | 0 | 0
512 | Story15 | C57 | 40 MPa RC Column (65 cm x 65 cm) | Column | 40MPa | Concrete Rectangular | 650 | 650 | 4225 | 3100 | 1.31 | 3204.28 | G300E | 36064366.67 | 282.97 | G300E | 0 | 0
513 | Story15 | C58 | 40 MPa RC Column (65 cm x 65 cm) | Column | 40MPa | Concrete Rectangular | 650 | 650 | 4225 | 3100 | 1.31 | 3204.28 | G300E | 57496733.33 | 451.14 | G300E | 0 | 0
514 | Story15 | C59 | 40 MPa RC Column (65 cm x 65 cm) | Column | 40MPa | Concrete Rectangular | 650 | 650 | 4225 | 3100 | 1.31 | 3204.28 | G300E | 54215900 | 425.4 | G300E | 0 | 0
515 | Story15 | C6 | 40 MPa RC Column (65 cm x 65 cm) | Column | 40MPa | Concrete Rectangular | 650 | 650 | 4225 | 3100 | 1.31 | 3204.28 | G300E | 54216933.33 | 425.41 | G300E | 0 | 0
516 | Story15 | C60 | 40 MPa RC Column (65 cm x 65 cm) | Column | 40MPa | Concrete Rectangular | 650 | 650 | 4225 | 3100 | 1.31 | 3204.28 | G300E | 43162333.33 | 338.67 | G300E | 0 | 0
517 | Story15 | C61 | 40 MPa RC Column (65 cm x 65 cm) | Column | 40MPa | Concrete Rectangular | 650 | 650 | 4225 | 3100 | 1.31 | 3204.28 | G300E | 43161300 | 338.66 | G300E | 0 | 0
518 | Story15 | C62 | 40 MPa RC Column (65 cm x 65 cm) | Column | 40MPa | Concrete Rectangular | 650 | 650 | 4225 | 3100 | 1.31 | 3204.28 | G300E | 54213833.33 | 425.38 | G300E | 0 | 0
519 | Story15 | C63 | 40 MPa RC Column (65 cm x 65 cm) | Column | 40MPa | Concrete Rectangular | 650 | 650 | 4225 | 3100 | 1.31 | 3204.28 | G300E | 57492600 | 451.11 | G300E | 0 | 0
520 | Story15 | C64 | 40 MPa RC Column (65 cm x 65 cm) | Column | 40MPa | Concrete Rectangular | 650 | 650 | 4225 | 3100 | 1.31 | 3204.28 | G300E | 36060233.33 | 282.94 | G300E | 0 | 0
521 | Story15 | C7 | 40 MPa RC Column (65 cm x 65 cm) | Column | 40MPa | Concrete Rectangular | 650 | 650 | 4225 | 3100 | 1.31 | 3204.28 | G300E | 57496733.33 | 451.14 | G300E | 0 | 0
522 | Story15 | C8 | 40 MPa RC Column (65 cm x 65 cm) | Column | 40MPa | Concrete Rectangular | 650 | 650 | 4225 | 3100 | 1.31 | 3204.28 | G300E | 36064366.67 | 282.97 | G300E | 0 | 0
523 | Story15 | C9 | 40 MPa RC Column (65 cm x 65 cm) | Column | 40MPa | Concrete Rectangular | 650 | 650 | 4225 | 3100 | 1.31 | 3204.28 | G300E | 53363400 | 418.71 | G300E | 0 | 0
524 | Story16 | C1 | 40 MPa RC Column (65 cm x 65 cm) | Column | 40MPa | Concrete Rectangular | 650 | 650 | 4225 | 3100 | 1.31 | 3204.28 | G300E | 32561366.67 | 255.49 | G300E | 0 | 0
525 | Story16 | C10 | 40 MPa RC Column (65 cm x 65 cm) | Column | 40MPa | Concrete Rectangular | 650 | 650 | 4225 | 3100 | 1.31 | 3204.28 | G300E | 81080500 | 636.19 | G300E | 0 | 0
526 | Story16 | C11 | 40 MPa RC Column (65 cm x 65 cm) | Column | 40MPa | Concrete Rectangular | 650 | 650 | 4225 | 3100 | 1.31 | 3204.28 | G300E | 76746700 | 602.18 | G300E | 0 | 0
527 | Story16 | C12 | 40 MPa RC Column (65 cm x 65 cm) | Column | 40MPa | Concrete Rectangular | 650 | 650 | 4225 | 3100 | 1.31 | 3204.28 | G300E | 55221333.33 | 433.29 | G300E | 0 | 0
528 | Story16 | C13 | 40 MPa RC Column (65 cm x 65 cm) | Column | 40MPa | Concrete Rectangular | 650 | 650 | 4225 | 3100 | 1.31 | 3204.28 | G300E | 55239933.33 | 433.43 | G300E | 0 | 0
529 | Story16 | C14 | 40 MPa RC Column (65 cm x 65 cm) | Column | 40MPa | Concrete Rectangular | 650 | 650 | 4225 | 3100 | 1.31 | 3204.28 | G300E | 76832466.67 | 602.86 | G300E | 0 | 0
530 | Story16 | C15 | 40 MPa RC Column (65 cm x 65 cm) | Column | 40MPa | Concrete Rectangular | 650 | 650 | 4225 | 3100 | 1.31 | 3204.28 | G300E | 81104266.67 | 636.37 | G300E | 0 | 0
531 | Story16 | C16 | 40 MPa RC Column (65 cm x 65 cm) | Column | 40MPa | Concrete Rectangular | 650 | 650 | 4225 | 3100 | 1.31 | 3204.28 | G300E | 47300833.33 | 371.14 | G300E | 0 | 0
532 | Story16 | C17 | 40 MPa RC Column (65 cm x 65 cm) | Column | 40MPa | Concrete Rectangular | 650 | 650 | 4225 | 3100 | 1.31 | 3204.28 | G300E | 46560966.67 | 365.33 | G300E | 0 | 0
533 | Story16 | C18 | 40 MPa RC Column (65 cm x 65 cm) | Column | 40MPa | Concrete Rectangular | 650 | 650 | 4225 | 3100 | 1.31 | 3204.28 | G300E | 80486333.33 | 631.53 | G300E | 0 | 0
534 | Story16 | C19 | 40 MPa RC Column (65 cm x 65 cm) | Column | 40MPa | Concrete Rectangular | 650 | 650 | 4225 | 3100 | 1.31 | 3204.28 | G300E | 74212966.67 | 582.3 | G300E | 0 | 0
535 | Story16 | C2 | 40 MPa RC Column (65 cm x 65 cm) | Column | 40MPa | Concrete Rectangular | 650 | 650 | 4225 | 3100 | 1.31 | 3204.28 | G300E | 50654000 | 397.45 | G300E | 0 | 0
536 | Story16 | C20 | 40 MPa RC Column (65 cm x 65 cm) | Column | 40MPa | Concrete Rectangular | 650 | 650 | 4225 | 3100 | 1.31 | 3204.28 | G300E | 48345533.33 | 379.34 | G300E | 0 | 0
537 | Story16 | C21 | 40 MPa RC Column (65 cm x 65 cm) | Column | 40MPa | Concrete Rectangular | 650 | 650 | 4225 | 3100 | 1.31 | 3204.28 | G300E | 48212233.33 | 378.29 | G300E | 0 | 0
538 | Story16 | C22 | 40 MPa RC Column (65 cm x 65 cm) | Column | 40MPa | Concrete Rectangular | 650 | 650 | 4225 | 3100 | 1.31 | 3204.28 | G300E | 74264633.33 | 582.71 | G300E | 0 | 0
539 | Story16 | C23 | 40 MPa RC Column (65 cm x 65 cm) | Column | 40MPa | Concrete Rectangular | 650 | 650 | 4225 | 3100 | 1.31 | 3204.28 | G300E | 80507000 | 631.69 | G300E | 0 | 0
540 | Story16 | C24 | 40 MPa RC Column (65 cm x 65 cm) | Column | 40MPa | Concrete Rectangular | 650 | 650 | 4225 | 3100 | 1.31 | 3204.28 | G300E | 46554766.67 | 365.29 | G300E | 0 | 0
541 | Story16 | C25 | 40 MPa RC Column (65 cm x 65 cm) | Column | 40MPa | Concrete Rectangular | 650 | 650 | 4225 | 3100 | 1.31 | 3204.28 | G300E | 44656533.33 | 350.39 | G300E | 0 | 0
542 | Story16 | C26 | 40 MPa RC Column (65 cm x 65 cm) | Column | 40MPa | Concrete Rectangular | 650 | 650 | 4225 | 3100 | 1.31 | 3204.28 | G300E | 66139533.33 | 518.96 | G300E | 0 | 0
543 | Story16 | C27 | 40 MPa RC Column (65 cm x 65 cm) | Column | 40MPa | Concrete Rectangular | 650 | 650 | 4225 | 3100 | 1.31 | 3204.28 | G300E | 58105366.67 | 455.92 | G300E | 0 | 0
544 | Story16 | C3 | 40 MPa RC Column (65 cm x 65 cm) | Column | 40MPa | Concrete Rectangular | 650 | 650 | 4225 | 3100 | 1.31 | 3204.28 | G300E | 47573633.33 | 373.28 | G300E | 0 | 0
545 | Story16 | C30 | 40 MPa RC Column (65 cm x 65 cm) | Column | 40MPa | Concrete Rectangular | 650 | 650 | 4225 | 3100 | 1.31 | 3204.28 | G300E | 58123966.67 | 456.06 | G300E | 0 | 0
546 | Story16 | C31 | 40 MPa RC Column (65 cm x 65 cm) | Column | 40MPa | Concrete Rectangular | 650 | 650 | 4225 | 3100 | 1.31 | 3204.28 | G300E | 66140566.67 | 518.96 | G300E | 0 | 0
547 | Story16 | C32 | 40 MPa RC Column (65 cm x 65 cm) | Column | 40MPa | Concrete Rectangular | 650 | 650 | 4225 | 3100 | 1.31 | 3204.28 | G300E | 44651366.67 | 350.35 | G300E | 0 | 0
548 | Story16 | C33 | 40 MPa RC Column (65 cm x 65 cm) | Column | 40MPa | Concrete Rectangular | 650 | 650 | 4225 | 3100 | 1.31 | 3204.28 | G300E | 44655500 | 350.38 | G300E | 0 | 0
549 | Story16 | C34 | 40 MPa RC Column (65 cm x 65 cm) | Column | 40MPa | Concrete Rectangular | 650 | 650 | 4225 | 3100 | 1.31 | 3204.28 | G300E | 66142633.33 | 518.98 | G300E | 0 | 0
550 | Story16 | C35 | 40 MPa RC Column (65 cm x 65 cm) | Column | 40MPa | Concrete Rectangular | 650 | 650 | 4225 | 3100 | 1.31 | 3204.28 | G300E | 58125000 | 456.07 | G300E | 0 | 0
551 | Story16 | C38 | 40 MPa RC Column (65 cm x 65 cm) | Column | 40MPa | Concrete Rectangular | 650 | 650 | 4225 | 3100 | 1.31 | 3204.28 | G300E | 58125000 | 456.07 | G300E | 0 | 0
552 | Story16 | C39 | 40 MPa RC Column (65 cm x 65 cm) | Column | 40MPa | Concrete Rectangular | 650 | 650 | 4225 | 3100 | 1.31 | 3204.28 | G300E | 66139533.33 | 518.96 | G300E | 0 | 0
553 | Story16 | C4 | 40 MPa RC Column (65 cm x 65 cm) | Column | 40MPa | Concrete Rectangular | 650 | 650 | 4225 | 3100 | 1.31 | 3204.28 | G300E | 37131800 | 291.35 | G300E | 0 | 0
554 | Story16 | C40 | 40 MPa RC Column (65 cm x 65 cm) | Column | 40MPa | Concrete Rectangular | 650 | 650 | 4225 | 3100 | 1.31 | 3204.28 | G300E | 44651366.67 | 350.35 | G300E | 0 | 0
555 | Story16 | C41 | 40 MPa RC Column (65 cm x 65 cm) | Column | 40MPa | Concrete Rectangular | 650 | 650 | 4225 | 3100 | 1.31 | 3204.28 | G300E | 46557866.67 | 365.31 | G300E | 0 | 0
556 | Story16 | C42 | 40 MPa RC Column (65 cm x 65 cm) | Column | 40MPa | Concrete Rectangular | 650 | 650 | 4225 | 3100 | 1.31 | 3204.28 | G300E | 80507000 | 631.69 | G300E | 0 | 0
557 | Story16 | C43 | 40 MPa RC Column (65 cm x 65 cm) | Column | 40MPa | Concrete Rectangular | 650 | 650 | 4225 | 3100 | 1.31 | 3204.28 | G300E | 74265666.67 | 582.72 | G300E | 0 | 0
558 | Story16 | C44 | 40 MPa RC Column (65 cm x 65 cm) | Column | 40MPa | Concrete Rectangular | 650 | 650 | 4225 | 3100 | 1.31 | 3204.28 | G300E | 48257700 | 378.65 | G300E | 0 | 0
559 | Story16 | C45 | 40 MPa RC Column (65 cm x 65 cm) | Column | 40MPa | Concrete Rectangular | 650 | 650 | 4225 | 3100 | 1.31 | 3204.28 | G300E | 48255633.33 | 378.63 | G300E | 0 | 0
560 | Story16 | C46 | 40 MPa RC Column (65 cm x 65 cm) | Column | 40MPa | Concrete Rectangular | 650 | 650 | 4225 | 3100 | 1.31 | 3204.28 | G300E | 74264633.33 | 582.71 | G300E | 0 | 0
561 | Story16 | C47 | 40 MPa RC Column (65 cm x 65 cm) | Column | 40MPa | Concrete Rectangular | 650 | 650 | 4225 | 3100 | 1.31 | 3204.28 | G300E | 80504933.33 | 631.67 | G300E | 0 | 0
562 | Story16 | C48 | 40 MPa RC Column (65 cm x 65 cm) | Column | 40MPa | Concrete Rectangular | 650 | 650 | 4225 | 3100 | 1.31 | 3204.28 | G300E | 46554766.67 | 365.29 | G300E | 0 | 0
563 | Story16 | C49 | 40 MPa RC Column (65 cm x 65 cm) | Column | 40MPa | Concrete Rectangular | 650 | 650 | 4225 | 3100 | 1.31 | 3204.28 | G300E | 47302900 | 371.16 | G300E | 0 | 0
564 | Story16 | C5 | 40 MPa RC Column (65 cm x 65 cm) | Column | 40MPa | Concrete Rectangular | 650 | 650 | 4225 | 3100 | 1.31 | 3204.28 | G300E | 37187600 | 291.79 | G300E | 0 | 0
565 | Story16 | C50 | 40 MPa RC Column (65 cm x 65 cm) | Column | 40MPa | Concrete Rectangular | 650 | 650 | 4225 | 3100 | 1.31 | 3204.28 | G300E | 81105300 | 636.38 | G300E | 0 | 0
566 | Story16 | C51 | 40 MPa RC Column (65 cm x 65 cm) | Column | 40MPa | Concrete Rectangular | 650 | 650 | 4225 | 3100 | 1.31 | 3204.28 | G300E | 76831433.33 | 602.85 | G300E | 0 | 0
567 | Story16 | C52 | 40 MPa RC Column (65 cm x 65 cm) | Column | 40MPa | Concrete Rectangular | 650 | 650 | 4225 | 3100 | 1.31 | 3204.28 | G300E | 55246133.33 | 433.48 | G300E | 0 | 0
568 | Story16 | C53 | 40 MPa RC Column (65 cm x 65 cm) | Column | 40MPa | Concrete Rectangular | 650 | 650 | 4225 | 3100 | 1.31 | 3204.28 | G300E | 55246133.33 | 433.48 | G300E | 0 | 0
569 | Story16 | C54 | 40 MPa RC Column (65 cm x 65 cm) | Column | 40MPa | Concrete Rectangular | 650 | 650 | 4225 | 3100 | 1.31 | 3204.28 | G300E | 76830400 | 602.84 | G300E | 0 | 0
570 | Story16 | C55 | 40 MPa RC Column (65 cm x 65 cm) | Column | 40MPa | Concrete Rectangular | 650 | 650 | 4225 | 3100 | 1.31 | 3204.28 | G300E | 81102200 | 636.36 | G300E | 0 | 0
571 | Story16 | C56 | 40 MPa RC Column (65 cm x 65 cm) | Column | 40MPa | Concrete Rectangular | 650 | 650 | 4225 | 3100 | 1.31 | 3204.28 | G300E | 47299800 | 371.13 | G300E | 0 | 0
572 | Story16 | C57 | 40 MPa RC Column (65 cm x 65 cm) | Column | 40MPa | Concrete Rectangular | 650 | 650 | 4225 | 3100 | 1.31 | 3204.28 | G300E | 32552066.67 | 255.42 | G300E | 0 | 0
573 | Story16 | C58 | 40 MPa RC Column (65 cm x 65 cm) | Column | 40MPa | Concrete Rectangular | 650 | 650 | 4225 | 3100 | 1.31 | 3204.28 | G300E | 50687066.67 | 397.71 | G300E | 0 | 0
574 | Story16 | C59 | 40 MPa RC Column (65 cm x 65 cm) | Column | 40MPa | Concrete Rectangular | 650 | 650 | 4225 | 3100 | 1.31 | 3204.28 | G300E | 47370066.67 | 371.68 | G300E | 0 | 0
575 | Story16 | C6 | 40 MPa RC Column (65 cm x 65 cm) | Column | 40MPa | Concrete Rectangular | 650 | 650 | 4225 | 3100 | 1.31 | 3204.28 | G300E | 47373166.67 | 371.71 | G300E | 0 | 0
576 | Story16 | C60 | 40 MPa RC Column (65 cm x 65 cm) | Column | 40MPa | Concrete Rectangular | 650 | 650 | 4225 | 3100 | 1.31 | 3204.28 | G300E | 37185533.33 | 291.77 | G300E | 0 | 0
577 | Story16 | C61 | 40 MPa RC Column (65 cm x 65 cm) | Column | 40MPa | Concrete Rectangular | 650 | 650 | 4225 | 3100 | 1.31 | 3204.28 | G300E | 37184500 | 291.76 | G300E | 0 | 0
578 | Story16 | C62 | 40 MPa RC Column (65 cm x 65 cm) | Column | 40MPa | Concrete Rectangular | 650 | 650 | 4225 | 3100 | 1.31 | 3204.28 | G300E | 47370066.67 | 371.68 | G300E | 0 | 0
579 | Story16 | C63 | 40 MPa RC Column (65 cm x 65 cm) | Column | 40MPa | Concrete Rectangular | 650 | 650 | 4225 | 3100 | 1.31 | 3204.28 | G300E | 50683966.67 | 397.69 | G300E | 0 | 0
580 | Story16 | C64 | 40 MPa RC Column (65 cm x 65 cm) | Column | 40MPa | Concrete Rectangular | 650 | 650 | 4225 | 3100 | 1.31 | 3204.28 | G300E | 32547933.33 | 255.38 | G300E | 0 | 0
581 | Story16 | C7 | 40 MPa RC Column (65 cm x 65 cm) | Column | 40MPa | Concrete Rectangular | 650 | 650 | 4225 | 3100 | 1.31 | 3204.28 | G300E | 50687066.67 | 397.71 | G300E | 0 | 0
582 | Story16 | C8 | 40 MPa RC Column (65 cm x 65 cm) | Column | 40MPa | Concrete Rectangular | 650 | 650 | 4225 | 3100 | 1.31 | 3204.28 | G300E | 32552066.67 | 255.42 | G300E | 0 | 0
583 | Story16 | C9 | 40 MPa RC Column (65 cm x 65 cm) | Column | 40MPa | Concrete Rectangular | 650 | 650 | 4225 | 3100 | 1.31 | 3204.28 | G300E | 47309100 | 371.2 | G300E | 0 | 0
584 | Story17 | C1 | 40 MPa RC Column (62.5 cm x 62.5 cm) | Column | 40MPa | Concrete Rectangular | 625 | 625 | 3906.3 | 3075 | 1.2 | 2938.65 | G300E | 41337225 | 324.35 | G300E | 0 | 0
585 | Story17 | C10 | 40 MPa RC Column (62.5 cm x 62.5 cm) | Column | 40MPa | Concrete Rectangular | 625 | 625 | 3906.3 | 3075 | 1.2 | 2938.65 | G300E | 85153925 | 668.15 | G300E | 0 | 0
586 | Story17 | C11 | 40 MPa RC Column (62.5 cm x 62.5 cm) | Column | 40MPa | Concrete Rectangular | 625 | 625 | 3906.3 | 3075 | 1.2 | 2938.65 | G300E | 80878650 | 634.6 | G300E | 0 | 0
587 | Story17 | C12 | 40 MPa RC Column (62.5 cm x 62.5 cm) | Column | 40MPa | Concrete Rectangular | 625 | 625 | 3906.3 | 3075 | 1.2 | 2938.65 | G300E | 57425625 | 450.58 | G300E | 0 | 0
588 | Story17 | C13 | 40 MPa RC Column (62.5 cm x 62.5 cm) | Column | 40MPa | Concrete Rectangular | 625 | 625 | 3906.3 | 3075 | 1.2 | 2938.65 | G300E | 57439975 | 450.7 | G300E | 0 | 0
589 | Story17 | C14 | 40 MPa RC Column (62.5 cm x 62.5 cm) | Column | 40MPa | Concrete Rectangular | 625 | 625 | 3906.3 | 3075 | 1.2 | 2938.65 | G300E | 80961675 | 635.26 | G300E | 0 | 0
590 | Story17 | C15 | 40 MPa RC Column (62.5 cm x 62.5 cm) | Column | 40MPa | Concrete Rectangular | 625 | 625 | 3906.3 | 3075 | 1.2 | 2938.65 | G300E | 85175450 | 668.32 | G300E | 0 | 0
591 | Story17 | C16 | 40 MPa RC Column (62.5 cm x 62.5 cm) | Column | 40MPa | Concrete Rectangular | 625 | 625 | 3906.3 | 3075 | 1.2 | 2938.65 | G300E | 53090900 | 416.57 | G300E | 0 | 0
592 | Story17 | C17 | 40 MPa RC Column (62.5 cm x 62.5 cm) | Column | 40MPa | Concrete Rectangular | 625 | 625 | 3906.3 | 3075 | 1.2 | 2938.65 | G300E | 52513825 | 412.04 | G300E | 0 | 0
593 | Story17 | C18 | 40 MPa RC Column (62.5 cm x 62.5 cm) | Column | 40MPa | Concrete Rectangular | 625 | 625 | 3906.3 | 3075 | 1.2 | 2938.65 | G300E | 84580950 | 663.65 | G300E | 0 | 0
594 | Story17 | C19 | 40 MPa RC Column (62.5 cm x 62.5 cm) | Column | 40MPa | Concrete Rectangular | 625 | 625 | 3906.3 | 3075 | 1.2 | 2938.65 | G300E | 78183925 | 613.46 | G300E | 0 | 0
595 | Story17 | C2 | 40 MPa RC Column (62.5 cm x 62.5 cm) | Column | 40MPa | Concrete Rectangular | 625 | 625 | 3906.3 | 3075 | 1.2 | 2938.65 | G300E | 55642125 | 436.59 | G300E | 0 | 0
596 | Story17 | C20 | 40 MPa RC Column (62.5 cm x 62.5 cm) | Column | 40MPa | Concrete Rectangular | 625 | 625 | 3906.3 | 3075 | 1.2 | 2938.65 | G300E | 50859475 | 399.06 | G300E | 0 | 0
597 | Story17 | C21 | 40 MPa RC Column (62.5 cm x 62.5 cm) | Column | 40MPa | Concrete Rectangular | 625 | 625 | 3906.3 | 3075 | 1.2 | 2938.65 | G300E | 50760050 | 398.28 | G300E | 0 | 0
598 | Story17 | C22 | 40 MPa RC Column (62.5 cm x 62.5 cm) | Column | 40MPa | Concrete Rectangular | 625 | 625 | 3906.3 | 3075 | 1.2 | 2938.65 | G300E | 78238250 | 613.89 | G300E | 0 | 0
599 | Story17 | C23 | 40 MPa RC Column (62.5 cm x 62.5 cm) | Column | 40MPa | Concrete Rectangular | 625 | 625 | 3906.3 | 3075 | 1.2 | 2938.65 | G300E | 84597350 | 663.78 | G300E | 0 | 0
600 | Story17 | C24 | 40 MPa RC Column (62.5 cm x 62.5 cm) | Column | 40MPa | Concrete Rectangular | 625 | 625 | 3906.3 | 3075 | 1.2 | 2938.65 | G300E | 52508700 | 412 | G300E | 0 | 0
601 | Story17 | C25 | 40 MPa RC Column (62.5 cm x 62.5 cm) | Column | 40MPa | Concrete Rectangular | 625 | 625 | 3906.3 | 3075 | 1.2 | 2938.65 | G300E | 51156725 | 401.39 | G300E | 0 | 0
602 | Story17 | C26 | 40 MPa RC Column (62.5 cm x 62.5 cm) | Column | 40MPa | Concrete Rectangular | 625 | 625 | 3906.3 | 3075 | 1.2 | 2938.65 | G300E | 67448075 | 529.22 | G300E | 0 | 0
603 | Story17 | C27 | 40 MPa RC Column (62.5 cm x 62.5 cm) | Column | 40MPa | Concrete Rectangular | 625 | 625 | 3906.3 | 3075 | 1.2 | 2938.65 | G300E | 60176725 | 472.17 | G300E | 0 | 0
604 | Story17 | C3 | 40 MPa RC Column (62.5 cm x 62.5 cm) | Column | 40MPa | Concrete Rectangular | 625 | 625 | 3906.3 | 3075 | 1.2 | 2938.65 | G300E | 52522025 | 412.11 | G300E | 0 | 0
605 | Story17 | C30 | 40 MPa RC Column (62.5 cm x 62.5 cm) | Column | 40MPa | Concrete Rectangular | 625 | 625 | 3906.3 | 3075 | 1.2 | 2938.65 | G300E | 60192100 | 472.29 | G300E | 0 | 0
606 | Story17 | C31 | 40 MPa RC Column (62.5 cm x 62.5 cm) | Column | 40MPa | Concrete Rectangular | 625 | 625 | 3906.3 | 3075 | 1.2 | 2938.65 | G300E | 67450125 | 529.24 | G300E | 0 | 0
607 | Story17 | C32 | 40 MPa RC Column (62.5 cm x 62.5 cm) | Column | 40MPa | Concrete Rectangular | 625 | 625 | 3906.3 | 3075 | 1.2 | 2938.65 | G300E | 51153650 | 401.37 | G300E | 0 | 0
608 | Story17 | C33 | 40 MPa RC Column (62.5 cm x 62.5 cm) | Column | 40MPa | Concrete Rectangular | 625 | 625 | 3906.3 | 3075 | 1.2 | 2938.65 | G300E | 51156725 | 401.39 | G300E | 0 | 0
609 | Story17 | C34 | 40 MPa RC Column (62.5 cm x 62.5 cm) | Column | 40MPa | Concrete Rectangular | 625 | 625 | 3906.3 | 3075 | 1.2 | 2938.65 | G300E | 67451150 | 529.25 | G300E | 0 | 0
610 | Story17 | C35 | 40 MPa RC Column (62.5 cm x 62.5 cm) | Column | 40MPa | Concrete Rectangular | 625 | 625 | 3906.3 | 3075 | 1.2 | 2938.65 | G300E | 60193125 | 472.3 | G300E | 0 | 0
611 | Story17 | C38 | 40 MPa RC Column (62.5 cm x 62.5 cm) | Column | 40MPa | Concrete Rectangular | 625 | 625 | 3906.3 | 3075 | 1.2 | 2938.65 | G300E | 60193125 | 472.3 | G300E | 0 | 0
612 | Story17 | C39 | 40 MPa RC Column (62.5 cm x 62.5 cm) | Column | 40MPa | Concrete Rectangular | 625 | 625 | 3906.3 | 3075 | 1.2 | 2938.65 | G300E | 67449100 | 529.23 | G300E | 0 | 0
613 | Story17 | C4 | 40 MPa RC Column (62.5 cm x 62.5 cm) | Column | 40MPa | Concrete Rectangular | 625 | 625 | 3906.3 | 3075 | 1.2 | 2938.65 | G300E | 43784925 | 343.55 | G300E | 0 | 0
614 | Story17 | C40 | 40 MPa RC Column (62.5 cm x 62.5 cm) | Column | 40MPa | Concrete Rectangular | 625 | 625 | 3906.3 | 3075 | 1.2 | 2938.65 | G300E | 51151600 | 401.35 | G300E | 0 | 0
615 | Story17 | C41 | 40 MPa RC Column (62.5 cm x 62.5 cm) | Column | 40MPa | Concrete Rectangular | 625 | 625 | 3906.3 | 3075 | 1.2 | 2938.65 | G300E | 52510750 | 412.02 | G300E | 0 | 0
616 | Story17 | C42 | 40 MPa RC Column (62.5 cm x 62.5 cm) | Column | 40MPa | Concrete Rectangular | 625 | 625 | 3906.3 | 3075 | 1.2 | 2938.65 | G300E | 84599400 | 663.8 | G300E | 0 | 0
617 | Story17 | C43 | 40 MPa RC Column (62.5 cm x 62.5 cm) | Column | 40MPa | Concrete Rectangular | 625 | 625 | 3906.3 | 3075 | 1.2 | 2938.65 | G300E | 78238250 | 613.89 | G300E | 0 | 0
618 | Story17 | C44 | 40 MPa RC Column (62.5 cm x 62.5 cm) | Column | 40MPa | Concrete Rectangular | 625 | 625 | 3906.3 | 3075 | 1.2 | 2938.65 | G300E | 50793875 | 398.55 | G300E | 0 | 0
619 | Story17 | C45 | 40 MPa RC Column (62.5 cm x 62.5 cm) | Column | 40MPa | Concrete Rectangular | 625 | 625 | 3906.3 | 3075 | 1.2 | 2938.65 | G300E | 50790800 | 398.52 | G300E | 0 | 0
620 | Story17 | C46 | 40 MPa RC Column (62.5 cm x 62.5 cm) | Column | 40MPa | Concrete Rectangular | 625 | 625 | 3906.3 | 3075 | 1.2 | 2938.65 | G300E | 78237225 | 613.88 | G300E | 0 | 0
621 | Story17 | C47 | 40 MPa RC Column (62.5 cm x 62.5 cm) | Column | 40MPa | Concrete Rectangular | 625 | 625 | 3906.3 | 3075 | 1.2 | 2938.65 | G300E | 84597350 | 663.78 | G300E | 0 | 0
622 | Story17 | C48 | 40 MPa RC Column (62.5 cm x 62.5 cm) | Column | 40MPa | Concrete Rectangular | 625 | 625 | 3906.3 | 3075 | 1.2 | 2938.65 | G300E | 52506650 | 411.99 | G300E | 0 | 0
623 | Story17 | C49 | 40 MPa RC Column (62.5 cm x 62.5 cm) | Column | 40MPa | Concrete Rectangular | 625 | 625 | 3906.3 | 3075 | 1.2 | 2938.65 | G300E | 53090900 | 416.57 | G300E | 0 | 0
624 | Story17 | C5 | 40 MPa RC Column (62.5 cm x 62.5 cm) | Column | 40MPa | Concrete Rectangular | 625 | 625 | 3906.3 | 3075 | 1.2 | 2938.65 | G300E | 43832075 | 343.92 | G300E | 0 | 0
625 | Story17 | C50 | 40 MPa RC Column (62.5 cm x 62.5 cm) | Column | 40MPa | Concrete Rectangular | 625 | 625 | 3906.3 | 3075 | 1.2 | 2938.65 | G300E | 85175450 | 668.32 | G300E | 0 | 0
626 | Story17 | C51 | 40 MPa RC Column (62.5 cm x 62.5 cm) | Column | 40MPa | Concrete Rectangular | 625 | 625 | 3906.3 | 3075 | 1.2 | 2938.65 | G300E | 80961675 | 635.26 | G300E | 0 | 0
627 | Story17 | C52 | 40 MPa RC Column (62.5 cm x 62.5 cm) | Column | 40MPa | Concrete Rectangular | 625 | 625 | 3906.3 | 3075 | 1.2 | 2938.65 | G300E | 57446125 | 450.74 | G300E | 0 | 0
628 | Story17 | C53 | 40 MPa RC Column (62.5 cm x 62.5 cm) | Column | 40MPa | Concrete Rectangular | 625 | 625 | 3906.3 | 3075 | 1.2 | 2938.65 | G300E | 57445100 | 450.74 | G300E | 0 | 0
629 | Story17 | C54 | 40 MPa RC Column (62.5 cm x 62.5 cm) | Column | 40MPa | Concrete Rectangular | 625 | 625 | 3906.3 | 3075 | 1.2 | 2938.65 | G300E | 80961675 | 635.26 | G300E | 0 | 0
630 | Story17 | C55 | 40 MPa RC Column (62.5 cm x 62.5 cm) | Column | 40MPa | Concrete Rectangular | 625 | 625 | 3906.3 | 3075 | 1.2 | 2938.65 | G300E | 85173400 | 668.3 | G300E | 0 | 0
631 | Story17 | C56 | 40 MPa RC Column (62.5 cm x 62.5 cm) | Column | 40MPa | Concrete Rectangular | 625 | 625 | 3906.3 | 3075 | 1.2 | 2938.65 | G300E | 53087825 | 416.55 | G300E | 0 | 0
632 | Story17 | C57 | 40 MPa RC Column (62.5 cm x 62.5 cm) | Column | 40MPa | Concrete Rectangular | 625 | 625 | 3906.3 | 3075 | 1.2 | 2938.65 | G300E | 41326975 | 324.27 | G300E | 0 | 0
633 | Story17 | C58 | 40 MPa RC Column (62.5 cm x 62.5 cm) | Column | 40MPa | Concrete Rectangular | 625 | 625 | 3906.3 | 3075 | 1.2 | 2938.65 | G300E | 55667750 | 436.79 | G300E | 0 | 0
634 | Story17 | C59 | 40 MPa RC Column (62.5 cm x 62.5 cm) | Column | 40MPa | Concrete Rectangular | 625 | 625 | 3906.3 | 3075 | 1.2 | 2938.65 | G300E | 52361100 | 410.84 | G300E | 0 | 0
635 | Story17 | C6 | 40 MPa RC Column (62.5 cm x 62.5 cm) | Column | 40MPa | Concrete Rectangular | 625 | 625 | 3906.3 | 3075 | 1.2 | 2938.65 | G300E | 52361100 | 410.84 | G300E | 0 | 0
636 | Story17 | C60 | 40 MPa RC Column (62.5 cm x 62.5 cm) | Column | 40MPa | Concrete Rectangular | 625 | 625 | 3906.3 | 3075 | 1.2 | 2938.65 | G300E | 43830025 | 343.91 | G300E | 0 | 0
637 | Story17 | C61 | 40 MPa RC Column (62.5 cm x 62.5 cm) | Column | 40MPa | Concrete Rectangular | 625 | 625 | 3906.3 | 3075 | 1.2 | 2938.65 | G300E | 43827975 | 343.89 | G300E | 0 | 0
638 | Story17 | C62 | 40 MPa RC Column (62.5 cm x 62.5 cm) | Column | 40MPa | Concrete Rectangular | 625 | 625 | 3906.3 | 3075 | 1.2 | 2938.65 | G300E | 52358025 | 410.82 | G300E | 0 | 0
639 | Story17 | C63 | 40 MPa RC Column (62.5 cm x 62.5 cm) | Column | 40MPa | Concrete Rectangular | 625 | 625 | 3906.3 | 3075 | 1.2 | 2938.65 | G300E | 55664675 | 436.77 | G300E | 0 | 0
640 | Story17 | C64 | 40 MPa RC Column (62.5 cm x 62.5 cm) | Column | 40MPa | Concrete Rectangular | 625 | 625 | 3906.3 | 3075 | 1.2 | 2938.65 | G300E | 41322875 | 324.23 | G300E | 0 | 0
641 | Story17 | C7 | 40 MPa RC Column (62.5 cm x 62.5 cm) | Column | 40MPa | Concrete Rectangular | 625 | 625 | 3906.3 | 3075 | 1.2 | 2938.65 | G300E | 55667750 | 436.79 | G300E | 0 | 0
642 | Story17 | C8 | 40 MPa RC Column (62.5 cm x 62.5 cm) | Column | 40MPa | Concrete Rectangular | 625 | 625 | 3906.3 | 3075 | 1.2 | 2938.65 | G300E | 41326975 | 324.27 | G300E | 0 | 0
643 | Story17 | C9 | 40 MPa RC Column (62.5 cm x 62.5 cm) | Column | 40MPa | Concrete Rectangular | 625 | 625 | 3906.3 | 3075 | 1.2 | 2938.65 | G300E | 53098075 | 416.63 | G300E | 0 | 0
644 | Story18 | C1 | 40 MPa RC Column (62.5 cm x 62.5 cm) | Column | 40MPa | Concrete Rectangular | 625 | 625 | 3906.3 | 3075 | 1.2 | 2938.65 | G300E | 37483225 | 294.11 | G300E | 0 | 0
645 | Story18 | C10 | 40 MPa RC Column (62.5 cm x 62.5 cm) | Column | 40MPa | Concrete Rectangular | 625 | 625 | 3906.3 | 3075 | 1.2 | 2938.65 | G300E | 76841175 | 602.92 | G300E | 0 | 0
646 | Story18 | C11 | 40 MPa RC Column (62.5 cm x 62.5 cm) | Column | 40MPa | Concrete Rectangular | 625 | 625 | 3906.3 | 3075 | 1.2 | 2938.65 | G300E | 72371150 | 567.85 | G300E | 0 | 0
647 | Story18 | C12 | 40 MPa RC Column (62.5 cm x 62.5 cm) | Column | 40MPa | Concrete Rectangular | 625 | 625 | 3906.3 | 3075 | 1.2 | 2938.65 | G300E | 47343725 | 371.48 | G300E | 0 | 0
648 | Story18 | C13 | 40 MPa RC Column (62.5 cm x 62.5 cm) | Column | 40MPa | Concrete Rectangular | 625 | 625 | 3906.3 | 3075 | 1.2 | 2938.65 | G300E | 47351925 | 371.54 | G300E | 0 | 0
649 | Story18 | C14 | 40 MPa RC Column (62.5 cm x 62.5 cm) | Column | 40MPa | Concrete Rectangular | 625 | 625 | 3906.3 | 3075 | 1.2 | 2938.65 | G300E | 72443925 | 568.42 | G300E | 0 | 0
650 | Story18 | C15 | 40 MPa RC Column (62.5 cm x 62.5 cm) | Column | 40MPa | Concrete Rectangular | 625 | 625 | 3906.3 | 3075 | 1.2 | 2938.65 | G300E | 76865775 | 603.12 | G300E | 0 | 0
651 | Story18 | C16 | 40 MPa RC Column (62.5 cm x 62.5 cm) | Column | 40MPa | Concrete Rectangular | 625 | 625 | 3906.3 | 3075 | 1.2 | 2938.65 | G300E | 47153075 | 369.98 | G300E | 0 | 0
652 | Story18 | C17 | 40 MPa RC Column (62.5 cm x 62.5 cm) | Column | 40MPa | Concrete Rectangular | 625 | 625 | 3906.3 | 3075 | 1.2 | 2938.65 | G300E | 46687725 | 366.33 | G300E | 0 | 0
653 | Story18 | C18 | 40 MPa RC Column (62.5 cm x 62.5 cm) | Column | 40MPa | Concrete Rectangular | 625 | 625 | 3906.3 | 3075 | 1.2 | 2938.65 | G300E | 76137000 | 597.4 | G300E | 0 | 0
654 | Story18 | C19 | 40 MPa RC Column (62.5 cm x 62.5 cm) | Column | 40MPa | Concrete Rectangular | 625 | 625 | 3906.3 | 3075 | 1.2 | 2938.65 | G300E | 69949075 | 548.85 | G300E | 0 | 0
655 | Story18 | C2 | 40 MPa RC Column (62.5 cm x 62.5 cm) | Column | 40MPa | Concrete Rectangular | 625 | 625 | 3906.3 | 3075 | 1.2 | 2938.65 | G300E | 48405625 | 379.81 | G300E | 0 | 0
656 | Story18 | C20 | 40 MPa RC Column (62.5 cm x 62.5 cm) | Column | 40MPa | Concrete Rectangular | 625 | 625 | 3906.3 | 3075 | 1.2 | 2938.65 | G300E | 41502250 | 325.64 | G300E | 0 | 0
657 | Story18 | C21 | 40 MPa RC Column (62.5 cm x 62.5 cm) | Column | 40MPa | Concrete Rectangular | 625 | 625 | 3906.3 | 3075 | 1.2 | 2938.65 | G300E | 41420250 | 325 | G300E | 0 | 0
658 | Story18 | C22 | 40 MPa RC Column (62.5 cm x 62.5 cm) | Column | 40MPa | Concrete Rectangular | 625 | 625 | 3906.3 | 3075 | 1.2 | 2938.65 | G300E | 69993150 | 549.19 | G300E | 0 | 0
659 | Story18 | C23 | 40 MPa RC Column (62.5 cm x 62.5 cm) | Column | 40MPa | Concrete Rectangular | 625 | 625 | 3906.3 | 3075 | 1.2 | 2938.65 | G300E | 76154425 | 597.54 | G300E | 0 | 0
660 | Story18 | C24 | 40 MPa RC Column (62.5 cm x 62.5 cm) | Column | 40MPa | Concrete Rectangular | 625 | 625 | 3906.3 | 3075 | 1.2 | 2938.65 | G300E | 46682600 | 366.29 | G300E | 0 | 0
661 | Story18 | C25 | 40 MPa RC Column (62.5 cm x 62.5 cm) | Column | 40MPa | Concrete Rectangular | 625 | 625 | 3906.3 | 3075 | 1.2 | 2938.65 | G300E | 45678100 | 358.41 | G300E | 0 | 0
662 | Story18 | C26 | 40 MPa RC Column (62.5 cm x 62.5 cm) | Column | 40MPa | Concrete Rectangular | 625 | 625 | 3906.3 | 3075 | 1.2 | 2938.65 | G300E | 56591275 | 444.04 | G300E | 0 | 0
663 | Story18 | C27 | 40 MPa RC Column (62.5 cm x 62.5 cm) | Column | 40MPa | Concrete Rectangular | 625 | 625 | 3906.3 | 3075 | 1.2 | 2938.65 | G300E | 49414225 | 387.72 | G300E | 0 | 0
664 | Story18 | C3 | 40 MPa RC Column (62.5 cm x 62.5 cm) | Column | 40MPa | Concrete Rectangular | 625 | 625 | 3906.3 | 3075 | 1.2 | 2938.65 | G300E | 45637100 | 358.09 | G300E | 0 | 0
665 | Story18 | C30 | 40 MPa RC Column (62.5 cm x 62.5 cm) | Column | 40MPa | Concrete Rectangular | 625 | 625 | 3906.3 | 3075 | 1.2 | 2938.65 | G300E | 49425500 | 387.81 | G300E | 0 | 0
666 | Story18 | C31 | 40 MPa RC Column (62.5 cm x 62.5 cm) | Column | 40MPa | Concrete Rectangular | 625 | 625 | 3906.3 | 3075 | 1.2 | 2938.65 | G300E | 56593325 | 444.05 | G300E | 0 | 0
667 | Story18 | C32 | 40 MPa RC Column (62.5 cm x 62.5 cm) | Column | 40MPa | Concrete Rectangular | 625 | 625 | 3906.3 | 3075 | 1.2 | 2938.65 | G300E | 45672975 | 358.37 | G300E | 0 | 0
668 | Story18 | C33 | 40 MPa RC Column (62.5 cm x 62.5 cm) | Column | 40MPa | Concrete Rectangular | 625 | 625 | 3906.3 | 3075 | 1.2 | 2938.65 | G300E | 45676050 | 358.39 | G300E | 0 | 0
669 | Story18 | C34 | 40 MPa RC Column (62.5 cm x 62.5 cm) | Column | 40MPa | Concrete Rectangular | 625 | 625 | 3906.3 | 3075 | 1.2 | 2938.65 | G300E | 56595375 | 444.07 | G300E | 0 | 0
670 | Story18 | C35 | 40 MPa RC Column (62.5 cm x 62.5 cm) | Column | 40MPa | Concrete Rectangular | 625 | 625 | 3906.3 | 3075 | 1.2 | 2938.65 | G300E | 49426525 | 387.82 | G300E | 0 | 0
671 | Story18 | C38 | 40 MPa RC Column (62.5 cm x 62.5 cm) | Column | 40MPa | Concrete Rectangular | 625 | 625 | 3906.3 | 3075 | 1.2 | 2938.65 | G300E | 49426525 | 387.82 | G300E | 0 | 0
672 | Story18 | C39 | 40 MPa RC Column (62.5 cm x 62.5 cm) | Column | 40MPa | Concrete Rectangular | 625 | 625 | 3906.3 | 3075 | 1.2 | 2938.65 | G300E | 56592300 | 444.04 | G300E | 0 | 0
673 | Story18 | C4 | 40 MPa RC Column (62.5 cm x 62.5 cm) | Column | 40MPa | Concrete Rectangular | 625 | 625 | 3906.3 | 3075 | 1.2 | 2938.65 | G300E | 37587775 | 294.93 | G300E | 0 | 0
674 | Story18 | C40 | 40 MPa RC Column (62.5 cm x 62.5 cm) | Column | 40MPa | Concrete Rectangular | 625 | 625 | 3906.3 | 3075 | 1.2 | 2938.65 | G300E | 45672975 | 358.37 | G300E | 0 | 0
675 | Story18 | C41 | 40 MPa RC Column (62.5 cm x 62.5 cm) | Column | 40MPa | Concrete Rectangular | 625 | 625 | 3906.3 | 3075 | 1.2 | 2938.65 | G300E | 46684650 | 366.31 | G300E | 0 | 0
676 | Story18 | C42 | 40 MPa RC Column (62.5 cm x 62.5 cm) | Column | 40MPa | Concrete Rectangular | 625 | 625 | 3906.3 | 3075 | 1.2 | 2938.65 | G300E | 76155450 | 597.54 | G300E | 0 | 0
677 | Story18 | C43 | 40 MPa RC Column (62.5 cm x 62.5 cm) | Column | 40MPa | Concrete Rectangular | 625 | 625 | 3906.3 | 3075 | 1.2 | 2938.65 | G300E | 69993150 | 549.19 | G300E | 0 | 0
678 | Story18 | C44 | 40 MPa RC Column (62.5 cm x 62.5 cm) | Column | 40MPa | Concrete Rectangular | 625 | 625 | 3906.3 | 3075 | 1.2 | 2938.65 | G300E | 41447925 | 325.22 | G300E | 0 | 0
679 | Story18 | C45 | 40 MPa RC Column (62.5 cm x 62.5 cm) | Column | 40MPa | Concrete Rectangular | 625 | 625 | 3906.3 | 3075 | 1.2 | 2938.65 | G300E | 41445875 | 325.2 | G300E | 0 | 0
680 | Story18 | C46 | 40 MPa RC Column (62.5 cm x 62.5 cm) | Column | 40MPa | Concrete Rectangular | 625 | 625 | 3906.3 | 3075 | 1.2 | 2938.65 | G300E | 69993150 | 549.19 | G300E | 0 | 0
681 | Story18 | C47 | 40 MPa RC Column (62.5 cm x 62.5 cm) | Column | 40MPa | Concrete Rectangular | 625 | 625 | 3906.3 | 3075 | 1.2 | 2938.65 | G300E | 76154425 | 597.54 | G300E | 0 | 0
682 | Story18 | C48 | 40 MPa RC Column (62.5 cm x 62.5 cm) | Column | 40MPa | Concrete Rectangular | 625 | 625 | 3906.3 | 3075 | 1.2 | 2938.65 | G300E | 46681575 | 366.28 | G300E | 0 | 0
683 | Story18 | C49 | 40 MPa RC Column (62.5 cm x 62.5 cm) | Column | 40MPa | Concrete Rectangular | 625 | 625 | 3906.3 | 3075 | 1.2 | 2938.65 | G300E | 47155125 | 370 | G300E | 0 | 0
684 | Story18 | C5 | 40 MPa RC Column (62.5 cm x 62.5 cm) | Column | 40MPa | Concrete Rectangular | 625 | 625 | 3906.3 | 3075 | 1.2 | 2938.65 | G300E | 37624675 | 295.22 | G300E | 0 | 0
685 | Story18 | C50 | 40 MPa RC Column (62.5 cm x 62.5 cm) | Column | 40MPa | Concrete Rectangular | 625 | 625 | 3906.3 | 3075 | 1.2 | 2938.65 | G300E | 76865775 | 603.12 | G300E | 0 | 0
686 | Story18 | C51 | 40 MPa RC Column (62.5 cm x 62.5 cm) | Column | 40MPa | Concrete Rectangular | 625 | 625 | 3906.3 | 3075 | 1.2 | 2938.65 | G300E | 72442900 | 568.41 | G300E | 0 | 0
687 | Story18 | C52 | 40 MPa RC Column (62.5 cm x 62.5 cm) | Column | 40MPa | Concrete Rectangular | 625 | 625 | 3906.3 | 3075 | 1.2 | 2938.65 | G300E | 47356025 | 371.57 | G300E | 0 | 0
688 | Story18 | C53 | 40 MPa RC Column (62.5 cm x 62.5 cm) | Column | 40MPa | Concrete Rectangular | 625 | 625 | 3906.3 | 3075 | 1.2 | 2938.65 | G300E | 47355000 | 371.56 | G300E | 0 | 0
689 | Story18 | C54 | 40 MPa RC Column (62.5 cm x 62.5 cm) | Column | 40MPa | Concrete Rectangular | 625 | 625 | 3906.3 | 3075 | 1.2 | 2938.65 | G300E | 72442900 | 568.41 | G300E | 0 | 0
690 | Story18 | C55 | 40 MPa RC Column (62.5 cm x 62.5 cm) | Column | 40MPa | Concrete Rectangular | 625 | 625 | 3906.3 | 3075 | 1.2 | 2938.65 | G300E | 76862700 | 603.09 | G300E | 0 | 0
691 | Story18 | C56 | 40 MPa RC Column (62.5 cm x 62.5 cm) | Column | 40MPa | Concrete Rectangular | 625 | 625 | 3906.3 | 3075 | 1.2 | 2938.65 | G300E | 47151025 | 369.96 | G300E | 0 | 0
692 | Story18 | C57 | 40 MPa RC Column (62.5 cm x 62.5 cm) | Column | 40MPa | Concrete Rectangular | 625 | 625 | 3906.3 | 3075 | 1.2 | 2938.65 | G300E | 37472975 | 294.03 | G300E | 0 | 0
693 | Story18 | C58 | 40 MPa RC Column (62.5 cm x 62.5 cm) | Column | 40MPa | Concrete Rectangular | 625 | 625 | 3906.3 | 3075 | 1.2 | 2938.65 | G300E | 48419975 | 379.92 | G300E | 0 | 0
694 | Story18 | C59 | 40 MPa RC Column (62.5 cm x 62.5 cm) | Column | 40MPa | Concrete Rectangular | 625 | 625 | 3906.3 | 3075 | 1.2 | 2938.65 | G300E | 45511025 | 357.1 | G300E | 0 | 0
695 | Story18 | C6 | 40 MPa RC Column (62.5 cm x 62.5 cm) | Column | 40MPa | Concrete Rectangular | 625 | 625 | 3906.3 | 3075 | 1.2 | 2938.65 | G300E | 45514100 | 357.12 | G300E | 0 | 0
696 | Story18 | C60 | 40 MPa RC Column (62.5 cm x 62.5 cm) | Column | 40MPa | Concrete Rectangular | 625 | 625 | 3906.3 | 3075 | 1.2 | 2938.65 | G300E | 37621600 | 295.19 | G300E | 0 | 0
697 | Story18 | C61 | 40 MPa RC Column (62.5 cm x 62.5 cm) | Column | 40MPa | Concrete Rectangular | 625 | 625 | 3906.3 | 3075 | 1.2 | 2938.65 | G300E | 37621600 | 295.19 | G300E | 0 | 0
698 | Story18 | C62 | 40 MPa RC Column (62.5 cm x 62.5 cm) | Column | 40MPa | Concrete Rectangular | 625 | 625 | 3906.3 | 3075 | 1.2 | 2938.65 | G300E | 45511025 | 357.1 | G300E | 0 | 0
699 | Story18 | C63 | 40 MPa RC Column (62.5 cm x 62.5 cm) | Column | 40MPa | Concrete Rectangular | 625 | 625 | 3906.3 | 3075 | 1.2 | 2938.65 | G300E | 48416900 | 379.9 | G300E | 0 | 0
700 | Story18 | C64 | 40 MPa RC Column (62.5 cm x 62.5 cm) | Column | 40MPa | Concrete Rectangular | 625 | 625 | 3906.3 | 3075 | 1.2 | 2938.65 | G300E | 37468875 | 293.99 | G300E | 0 | 0
701 | Story18 | C7 | 40 MPa RC Column (62.5 cm x 62.5 cm) | Column | 40MPa | Concrete Rectangular | 625 | 625 | 3906.3 | 3075 | 1.2 | 2938.65 | G300E | 48419975 | 379.92 | G300E | 0 | 0
702 | Story18 | C8 | 40 MPa RC Column (62.5 cm x 62.5 cm) | Column | 40MPa | Concrete Rectangular | 625 | 625 | 3906.3 | 3075 | 1.2 | 2938.65 | G300E | 37472975 | 294.03 | G300E | 0 | 0
703 | Story18 | C9 | 40 MPa RC Column (62.5 cm x 62.5 cm) | Column | 40MPa | Concrete Rectangular | 625 | 625 | 3906.3 | 3075 | 1.2 | 2938.65 | G300E | 47161275 | 370.04 | G300E | 0 | 0
704 | Story19 | C1 | 40 MPa RC Column (60 cm x 60 cm) | Column | 40MPa | Concrete Rectangular | 600 | 600 | 3600 | 3075 | 1.11 | 2708.26 | G300E | 46108600 | 361.79 | G300E | 0 | 0
705 | Story19 | C10 | 40 MPa RC Column (60 cm x 60 cm) | Column | 40MPa | Concrete Rectangular | 600 | 600 | 3600 | 3075 | 1.11 | 2708.26 | G300E | 81098000 | 636.32 | G300E | 0 | 0
706 | Story19 | C11 | 40 MPa RC Column (60 cm x 60 cm) | Column | 40MPa | Concrete Rectangular | 600 | 600 | 3600 | 3075 | 1.11 | 2708.26 | G300E | 77024650 | 604.36 | G300E | 0 | 0
707 | Story19 | C12 | 40 MPa RC Column (60 cm x 60 cm) | Column | 40MPa | Concrete Rectangular | 600 | 600 | 3600 | 3075 | 1.11 | 2708.26 | G300E | 49127225 | 385.47 | G300E | 0 | 0
708 | Story19 | C13 | 40 MPa RC Column (60 cm x 60 cm) | Column | 40MPa | Concrete Rectangular | 600 | 600 | 3600 | 3075 | 1.11 | 2708.26 | G300E | 49131325 | 385.5 | G300E | 0 | 0
709 | Story19 | C14 | 40 MPa RC Column (60 cm x 60 cm) | Column | 40MPa | Concrete Rectangular | 600 | 600 | 3600 | 3075 | 1.11 | 2708.26 | G300E | 77092300 | 604.89 | G300E | 0 | 0
710 | Story19 | C15 | 40 MPa RC Column (60 cm x 60 cm) | Column | 40MPa | Concrete Rectangular | 600 | 600 | 3600 | 3075 | 1.11 | 2708.26 | G300E | 81118500 | 636.49 | G300E | 0 | 0
711 | Story19 | C16 | 40 MPa RC Column (60 cm x 60 cm) | Column | 40MPa | Concrete Rectangular | 600 | 600 | 3600 | 3075 | 1.11 | 2708.26 | G300E | 53162650 | 417.13 | G300E | 0 | 0
712 | Story19 | C17 | 40 MPa RC Column (60 cm x 60 cm) | Column | 40MPa | Concrete Rectangular | 600 | 600 | 3600 | 3075 | 1.11 | 2708.26 | G300E | 52768025 | 414.04 | G300E | 0 | 0
713 | Story19 | C18 | 40 MPa RC Column (60 cm x 60 cm) | Column | 40MPa | Concrete Rectangular | 600 | 600 | 3600 | 3075 | 1.11 | 2708.26 | G300E | 80358975 | 630.53 | G300E | 0 | 0
714 | Story19 | C19 | 40 MPa RC Column (60 cm x 60 cm) | Column | 40MPa | Concrete Rectangular | 600 | 600 | 3600 | 3075 | 1.11 | 2708.26 | G300E | 74384250 | 583.65 | G300E | 0 | 0
715 | Story19 | C2 | 40 MPa RC Column (60 cm x 60 cm) | Column | 40MPa | Concrete Rectangular | 600 | 600 | 3600 | 3075 | 1.11 | 2708.26 | G300E | 53332800 | 418.47 | G300E | 0 | 0
716 | Story19 | C20 | 40 MPa RC Column (60 cm x 60 cm) | Column | 40MPa | Concrete Rectangular | 600 | 600 | 3600 | 3075 | 1.11 | 2708.26 | G300E | 44160075 | 346.5 | G300E | 0 | 0
717 | Story19 | C21 | 40 MPa RC Column (60 cm x 60 cm) | Column | 40MPa | Concrete Rectangular | 600 | 600 | 3600 | 3075 | 1.11 | 2708.26 | G300E | 44108825 | 346.09 | G300E | 0 | 0
718 | Story19 | C22 | 40 MPa RC Column (60 cm x 60 cm) | Column | 40MPa | Concrete Rectangular | 600 | 600 | 3600 | 3075 | 1.11 | 2708.26 | G300E | 74429350 | 584 | G300E | 0 | 0
719 | Story19 | C23 | 40 MPa RC Column (60 cm x 60 cm) | Column | 40MPa | Concrete Rectangular | 600 | 600 | 3600 | 3075 | 1.11 | 2708.26 | G300E | 80374350 | 630.65 | G300E | 0 | 0
720 | Story19 | C24 | 40 MPa RC Column (60 cm x 60 cm) | Column | 40MPa | Concrete Rectangular | 600 | 600 | 3600 | 3075 | 1.11 | 2708.26 | G300E | 52762900 | 414 | G300E | 0 | 0
721 | Story19 | C25 | 40 MPa RC Column (60 cm x 60 cm) | Column | 40MPa | Concrete Rectangular | 600 | 600 | 3600 | 3075 | 1.11 | 2708.26 | G300E | 52133550 | 409.06 | G300E | 0 | 0
722 | Story19 | C26 | 40 MPa RC Column (60 cm x 60 cm) | Column | 40MPa | Concrete Rectangular | 600 | 600 | 3600 | 3075 | 1.11 | 2708.26 | G300E | 58105200 | 455.91 | G300E | 0 | 0
723 | Story19 | C27 | 40 MPa RC Column (60 cm x 60 cm) | Column | 40MPa | Concrete Rectangular | 600 | 600 | 3600 | 3075 | 1.11 | 2708.26 | G300E | 50920975 | 399.54 | G300E | 0 | 0
724 | Story19 | C3 | 40 MPa RC Column (60 cm x 60 cm) | Column | 40MPa | Concrete Rectangular | 600 | 600 | 3600 | 3075 | 1.11 | 2708.26 | G300E | 50444350 | 395.81 | G300E | 0 | 0
725 | Story19 | C30 | 40 MPa RC Column (60 cm x 60 cm) | Column | 40MPa | Concrete Rectangular | 600 | 600 | 3600 | 3075 | 1.11 | 2708.26 | G300E | 50930200 | 399.62 | G300E | 0 | 0
726 | Story19 | C31 | 40 MPa RC Column (60 cm x 60 cm) | Column | 40MPa | Concrete Rectangular | 600 | 600 | 3600 | 3075 | 1.11 | 2708.26 | G300E | 58105200 | 455.91 | G300E | 0 | 0
727 | Story19 | C32 | 40 MPa RC Column (60 cm x 60 cm) | Column | 40MPa | Concrete Rectangular | 600 | 600 | 3600 | 3075 | 1.11 | 2708.26 | G300E | 52128425 | 409.02 | G300E | 0 | 0
728 | Story19 | C33 | 40 MPa RC Column (60 cm x 60 cm) | Column | 40MPa | Concrete Rectangular | 600 | 600 | 3600 | 3075 | 1.11 | 2708.26 | G300E | 52132525 | 409.05 | G300E | 0 | 0
729 | Story19 | C34 | 40 MPa RC Column (60 cm x 60 cm) | Column | 40MPa | Concrete Rectangular | 600 | 600 | 3600 | 3075 | 1.11 | 2708.26 | G300E | 58108275 | 455.94 | G300E | 0 | 0
730 | Story19 | C35 | 40 MPa RC Column (60 cm x 60 cm) | Column | 40MPa | Concrete Rectangular | 600 | 600 | 3600 | 3075 | 1.11 | 2708.26 | G300E | 50931225 | 399.63 | G300E | 0 | 0
731 | Story19 | C38 | 40 MPa RC Column (60 cm x 60 cm) | Column | 40MPa | Concrete Rectangular | 600 | 600 | 3600 | 3075 | 1.11 | 2708.26 | G300E | 50930200 | 399.62 | G300E | 0 | 0
732 | Story19 | C39 | 40 MPa RC Column (60 cm x 60 cm) | Column | 40MPa | Concrete Rectangular | 600 | 600 | 3600 | 3075 | 1.11 | 2708.26 | G300E | 58105200 | 455.91 | G300E | 0 | 0
733 | Story19 | C4 | 40 MPa RC Column (60 cm x 60 cm) | Column | 40MPa | Concrete Rectangular | 600 | 600 | 3600 | 3075 | 1.11 | 2708.26 | G300E | 43982750 | 345.1 | G300E | 0 | 0
734 | Story19 | C40 | 40 MPa RC Column (60 cm x 60 cm) | Column | 40MPa | Concrete Rectangular | 600 | 600 | 3600 | 3075 | 1.11 | 2708.26 | G300E | 52128425 | 409.02 | G300E | 0 | 0
735 | Story19 | C41 | 40 MPa RC Column (60 cm x 60 cm) | Column | 40MPa | Concrete Rectangular | 600 | 600 | 3600 | 3075 | 1.11 | 2708.26 | G300E | 52763925 | 414.01 | G300E | 0 | 0
736 | Story19 | C42 | 40 MPa RC Column (60 cm x 60 cm) | Column | 40MPa | Concrete Rectangular | 600 | 600 | 3600 | 3075 | 1.11 | 2708.26 | G300E | 80375375 | 630.66 | G300E | 0 | 0
737 | Story19 | C43 | 40 MPa RC Column (60 cm x 60 cm) | Column | 40MPa | Concrete Rectangular | 600 | 600 | 3600 | 3075 | 1.11 | 2708.26 | G300E | 74430375 | 584.01 | G300E | 0 | 0
738 | Story19 | C44 | 40 MPa RC Column (60 cm x 60 cm) | Column | 40MPa | Concrete Rectangular | 600 | 600 | 3600 | 3075 | 1.11 | 2708.26 | G300E | 44126250 | 346.23 | G300E | 0 | 0
739 | Story19 | C45 | 40 MPa RC Column (60 cm x 60 cm) | Column | 40MPa | Concrete Rectangular | 600 | 600 | 3600 | 3075 | 1.11 | 2708.26 | G300E | 44124200 | 346.21 | G300E | 0 | 0
740 | Story19 | C46 | 40 MPa RC Column (60 cm x 60 cm) | Column | 40MPa | Concrete Rectangular | 600 | 600 | 3600 | 3075 | 1.11 | 2708.26 | G300E | 74428325 | 583.99 | G300E | 0 | 0
741 | Story19 | C47 | 40 MPa RC Column (60 cm x 60 cm) | Column | 40MPa | Concrete Rectangular | 600 | 600 | 3600 | 3075 | 1.11 | 2708.26 | G300E | 80374350 | 630.65 | G300E | 0 | 0
742 | Story19 | C48 | 40 MPa RC Column (60 cm x 60 cm) | Column | 40MPa | Concrete Rectangular | 600 | 600 | 3600 | 3075 | 1.11 | 2708.26 | G300E | 52760850 | 413.98 | G300E | 0 | 0
743 | Story19 | C49 | 40 MPa RC Column (60 cm x 60 cm) | Column | 40MPa | Concrete Rectangular | 600 | 600 | 3600 | 3075 | 1.11 | 2708.26 | G300E | 53163675 | 417.14 | G300E | 0 | 0
744 | Story19 | C5 | 40 MPa RC Column (60 cm x 60 cm) | Column | 40MPa | Concrete Rectangular | 600 | 600 | 3600 | 3075 | 1.11 | 2708.26 | G300E | 44004275 | 345.27 | G300E | 0 | 0
745 | Story19 | C50 | 40 MPa RC Column (60 cm x 60 cm) | Column | 40MPa | Concrete Rectangular | 600 | 600 | 3600 | 3075 | 1.11 | 2708.26 | G300E | 81118500 | 636.49 | G300E | 0 | 0
746 | Story19 | C51 | 40 MPa RC Column (60 cm x 60 cm) | Column | 40MPa | Concrete Rectangular | 600 | 600 | 3600 | 3075 | 1.11 | 2708.26 | G300E | 77092300 | 604.89 | G300E | 0 | 0
747 | Story19 | C52 | 40 MPa RC Column (60 cm x 60 cm) | Column | 40MPa | Concrete Rectangular | 600 | 600 | 3600 | 3075 | 1.11 | 2708.26 | G300E | 49133375 | 385.52 | G300E | 0 | 0
748 | Story19 | C53 | 40 MPa RC Column (60 cm x 60 cm) | Column | 40MPa | Concrete Rectangular | 600 | 600 | 3600 | 3075 | 1.11 | 2708.26 | G300E | 49133375 | 385.52 | G300E | 0 | 0
749 | Story19 | C54 | 40 MPa RC Column (60 cm x 60 cm) | Column | 40MPa | Concrete Rectangular | 600 | 600 | 3600 | 3075 | 1.11 | 2708.26 | G300E | 77092300 | 604.89 | G300E | 0 | 0
750 | Story19 | C55 | 40 MPa RC Column (60 cm x 60 cm) | Column | 40MPa | Concrete Rectangular | 600 | 600 | 3600 | 3075 | 1.11 | 2708.26 | G300E | 81116450 | 636.47 | G300E | 0 | 0
751 | Story19 | C56 | 40 MPa RC Column (60 cm x 60 cm) | Column | 40MPa | Concrete Rectangular | 600 | 600 | 3600 | 3075 | 1.11 | 2708.26 | G300E | 53160600 | 417.12 | G300E | 0 | 0
752 | Story19 | C57 | 40 MPa RC Column (60 cm x 60 cm) | Column | 40MPa | Concrete Rectangular | 600 | 600 | 3600 | 3075 | 1.11 | 2708.26 | G300E | 46099375 | 361.71 | G300E | 0 | 0
753 | Story19 | C58 | 40 MPa RC Column (60 cm x 60 cm) | Column | 40MPa | Concrete Rectangular | 600 | 600 | 3600 | 3075 | 1.11 | 2708.26 | G300E | 53336900 | 418.5 | G300E | 0 | 0
754 | Story19 | C59 | 40 MPa RC Column (60 cm x 60 cm) | Column | 40MPa | Concrete Rectangular | 600 | 600 | 3600 | 3075 | 1.11 | 2708.26 | G300E | 50343900 | 395.02 | G300E | 0 | 0
755 | Story19 | C6 | 40 MPa RC Column (60 cm x 60 cm) | Column | 40MPa | Concrete Rectangular | 600 | 600 | 3600 | 3075 | 1.11 | 2708.26 | G300E | 50345950 | 395.03 | G300E | 0 | 0
756 | Story19 | C60 | 40 MPa RC Column (60 cm x 60 cm) | Column | 40MPa | Concrete Rectangular | 600 | 600 | 3600 | 3075 | 1.11 | 2708.26 | G300E | 44001200 | 345.25 | G300E | 0 | 0
757 | Story19 | C61 | 40 MPa RC Column (60 cm x 60 cm) | Column | 40MPa | Concrete Rectangular | 600 | 600 | 3600 | 3075 | 1.11 | 2708.26 | G300E | 44001200 | 345.25 | G300E | 0 | 0
758 | Story19 | C62 | 40 MPa RC Column (60 cm x 60 cm) | Column | 40MPa | Concrete Rectangular | 600 | 600 | 3600 | 3075 | 1.11 | 2708.26 | G300E | 50342875 | 395.01 | G300E | 0 | 0
759 | Story19 | C63 | 40 MPa RC Column (60 cm x 60 cm) | Column | 40MPa | Concrete Rectangular | 600 | 600 | 3600 | 3075 | 1.11 | 2708.26 | G300E | 53333825 | 418.48 | G300E | 0 | 0
760 | Story19 | C64 | 40 MPa RC Column (60 cm x 60 cm) | Column | 40MPa | Concrete Rectangular | 600 | 600 | 3600 | 3075 | 1.11 | 2708.26 | G300E | 46095275 | 361.68 | G300E | 0 | 0
761 | Story19 | C7 | 40 MPa RC Column (60 cm x 60 cm) | Column | 40MPa | Concrete Rectangular | 600 | 600 | 3600 | 3075 | 1.11 | 2708.26 | G300E | 53337925 | 418.51 | G300E | 0 | 0
762 | Story19 | C8 | 40 MPa RC Column (60 cm x 60 cm) | Column | 40MPa | Concrete Rectangular | 600 | 600 | 3600 | 3075 | 1.11 | 2708.26 | G300E | 46099375 | 361.71 | G300E | 0 | 0
763 | Story19 | C9 | 40 MPa RC Column (60 cm x 60 cm) | Column | 40MPa | Concrete Rectangular | 600 | 600 | 3600 | 3075 | 1.11 | 2708.26 | G300E | 53169825 | 417.19 | G300E | 0 | 0
764 | Story2 | C1 | 40 MPa RC Column (80 cm x 80 cm) | Column | 40MPa | Concrete Rectangular | 800 | 800 | 6400 | 3225 | 2.06 | 5049.54 | G300E | 34697775 | 272.25 | G300E | 0 | 0
765 | Story2 | C10 | 40 MPa RC Column (80 cm x 80 cm) | Column | 40MPa | Concrete Rectangular | 800 | 800 | 6400 | 3225 | 2.06 | 5049.54 | G300E | 130137350 | 1021.11 | G300E | 0 | 0
766 | Story2 | C11 | 40 MPa RC Column (80 cm x 80 cm) | Column | 40MPa | Concrete Rectangular | 800 | 800 | 6400 | 3225 | 2.06 | 5049.54 | G300E | 123132650 | 966.14 | G300E | 0 | 0
767 | Story2 | C12 | 40 MPa RC Column (80 cm x 80 cm) | Column | 40MPa | Concrete Rectangular | 800 | 800 | 6400 | 3225 | 2.06 | 5049.54 | G300E | 67439050 | 529.15 | G300E | 0 | 0
768 | Story2 | C13 | 40 MPa RC Column (80 cm x 80 cm) | Column | 40MPa | Concrete Rectangular | 800 | 800 | 6400 | 3225 | 2.06 | 5049.54 | G300E | 67441200 | 529.17 | G300E | 0 | 0
769 | Story2 | C14 | 40 MPa RC Column (80 cm x 80 cm) | Column | 40MPa | Concrete Rectangular | 800 | 800 | 6400 | 3225 | 2.06 | 5049.54 | G300E | 123345500 | 967.81 | G300E | 0 | 0
770 | Story2 | C15 | 40 MPa RC Column (80 cm x 80 cm) | Column | 40MPa | Concrete Rectangular | 800 | 800 | 6400 | 3225 | 2.06 | 5049.54 | G300E | 130159925 | 1021.28 | G300E | 0 | 0
771 | Story2 | C16 | 40 MPa RC Column (80 cm x 80 cm) | Column | 40MPa | Concrete Rectangular | 800 | 800 | 6400 | 3225 | 2.06 | 5049.54 | G300E | 50972200 | 399.95 | G300E | 0 | 0
772 | Story2 | C17 | 40 MPa RC Column (80 cm x 80 cm) | Column | 40MPa | Concrete Rectangular | 800 | 800 | 6400 | 3225 | 2.06 | 5049.54 | G300E | 52533100 | 412.19 | G300E | 0 | 0
773 | Story2 | C18 | 40 MPa RC Column (80 cm x 80 cm) | Column | 40MPa | Concrete Rectangular | 800 | 800 | 6400 | 3225 | 2.06 | 5049.54 | G300E | 128618375 | 1009.19 | G300E | 0 | 0
774 | Story2 | C19 | 40 MPa RC Column (80 cm x 80 cm) | Column | 40MPa | Concrete Rectangular | 800 | 800 | 6400 | 3225 | 2.06 | 5049.54 | G300E | 119348650 | 936.45 | G300E | 0 | 0
775 | Story2 | C2 | 40 MPa RC Column (80 cm x 80 cm) | Column | 40MPa | Concrete Rectangular | 800 | 800 | 6400 | 3225 | 2.06 | 5049.54 | G300E | 53972525 | 423.49 | G300E | 0 | 0
776 | Story2 | C20 | 40 MPa RC Column (80 cm x 80 cm) | Column | 40MPa | Concrete Rectangular | 800 | 800 | 6400 | 3225 | 2.06 | 5049.54 | G300E | 54013375 | 423.81 | G300E | 0 | 0
777 | Story2 | C21 | 40 MPa RC Column (80 cm x 80 cm) | Column | 40MPa | Concrete Rectangular | 800 | 800 | 6400 | 3225 | 2.06 | 5049.54 | G300E | 53820950 | 422.3 | G300E | 0 | 0
778 | Story2 | C22 | 40 MPa RC Column (80 cm x 80 cm) | Column | 40MPa | Concrete Rectangular | 800 | 800 | 6400 | 3225 | 2.06 | 5049.54 | G300E | 119451850 | 937.26 | G300E | 0 | 0
779 | Story2 | C23 | 40 MPa RC Column (80 cm x 80 cm) | Column | 40MPa | Concrete Rectangular | 800 | 800 | 6400 | 3225 | 2.06 | 5049.54 | G300E | 128640950 | 1009.36 | G300E | 0 | 0
780 | Story2 | C24 | 40 MPa RC Column (80 cm x 80 cm) | Column | 40MPa | Concrete Rectangular | 800 | 800 | 6400 | 3225 | 2.06 | 5049.54 | G300E | 52524500 | 412.13 | G300E | 0 | 0
781 | Story2 | C25 | 40 MPa RC Column (80 cm x 80 cm) | Column | 40MPa | Concrete Rectangular | 800 | 800 | 6400 | 3225 | 2.06 | 5049.54 | G300E | 54793825 | 429.93 | G300E | 0 | 0
782 | Story2 | C26 | 40 MPa RC Column (80 cm x 80 cm) | Column | 40MPa | Concrete Rectangular | 800 | 800 | 6400 | 3225 | 2.06 | 5049.54 | G300E | 84172500 | 660.45 | G300E | 0 | 0
783 | Story2 | C27 | 40 MPa RC Column (80 cm x 80 cm) | Column | 40MPa | Concrete Rectangular | 800 | 800 | 6400 | 3225 | 2.06 | 5049.54 | G300E | 70365200 | 552.11 | G300E | 0 | 0
784 | Story2 | C3 | 40 MPa RC Column (80 cm x 80 cm) | Column | 40MPa | Concrete Rectangular | 800 | 800 | 6400 | 3225 | 2.06 | 5049.54 | G300E | 52776050 | 414.1 | G300E | 0 | 0
785 | Story2 | C30 | 40 MPa RC Column (80 cm x 80 cm) | Column | 40MPa | Concrete Rectangular | 800 | 800 | 6400 | 3225 | 2.06 | 5049.54 | G300E | 70378100 | 552.21 | G300E | 0 | 0
786 | Story2 | C31 | 40 MPa RC Column (80 cm x 80 cm) | Column | 40MPa | Concrete Rectangular | 800 | 800 | 6400 | 3225 | 2.06 | 5049.54 | G300E | 84175725 | 660.47 | G300E | 0 | 0
787 | Story2 | C32 | 40 MPa RC Column (80 cm x 80 cm) | Column | 40MPa | Concrete Rectangular | 800 | 800 | 6400 | 3225 | 2.06 | 5049.54 | G300E | 54787375 | 429.88 | G300E | 0 | 0
788 | Story2 | C33 | 40 MPa RC Column (80 cm x 80 cm) | Column | 40MPa | Concrete Rectangular | 800 | 800 | 6400 | 3225 | 2.06 | 5049.54 | G300E | 54793825 | 429.93 | G300E | 0 | 0
789 | Story2 | C34 | 40 MPa RC Column (80 cm x 80 cm) | Column | 40MPa | Concrete Rectangular | 800 | 800 | 6400 | 3225 | 2.06 | 5049.54 | G300E | 84177875 | 660.49 | G300E | 0 | 0
790 | Story2 | C35 | 40 MPa RC Column (80 cm x 80 cm) | Column | 40MPa | Concrete Rectangular | 800 | 800 | 6400 | 3225 | 2.06 | 5049.54 | G300E | 70381325 | 552.24 | G300E | 0 | 0
791 | Story2 | C38 | 40 MPa RC Column (80 cm x 80 cm) | Column | 40MPa | Concrete Rectangular | 800 | 800 | 6400 | 3225 | 2.06 | 5049.54 | G300E | 70384550 | 552.26 | G300E | 0 | 0
792 | Story2 | C39 | 40 MPa RC Column (80 cm x 80 cm) | Column | 40MPa | Concrete Rectangular | 800 | 800 | 6400 | 3225 | 2.06 | 5049.54 | G300E | 84175725 | 660.47 | G300E | 0 | 0
793 | Story2 | C4 | 40 MPa RC Column (80 cm x 80 cm) | Column | 40MPa | Concrete Rectangular | 800 | 800 | 6400 | 3225 | 2.06 | 5049.54 | G300E | 47623575 | 373.67 | G300E | 0 | 0
794 | Story2 | C40 | 40 MPa RC Column (80 cm x 80 cm) | Column | 40MPa | Concrete Rectangular | 800 | 800 | 6400 | 3225 | 2.06 | 5049.54 | G300E | 54787375 | 429.88 | G300E | 0 | 0
795 | Story2 | C41 | 40 MPa RC Column (80 cm x 80 cm) | Column | 40MPa | Concrete Rectangular | 800 | 800 | 6400 | 3225 | 2.06 | 5049.54 | G300E | 52526650 | 412.14 | G300E | 0 | 0
796 | Story2 | C42 | 40 MPa RC Column (80 cm x 80 cm) | Column | 40MPa | Concrete Rectangular | 800 | 800 | 6400 | 3225 | 2.06 | 5049.54 | G300E | 128640950 | 1009.36 | G300E | 0 | 0
797 | Story2 | C43 | 40 MPa RC Column (80 cm x 80 cm) | Column | 40MPa | Concrete Rectangular | 800 | 800 | 6400 | 3225 | 2.06 | 5049.54 | G300E | 119455075 | 937.29 | G300E | 0 | 0
798 | Story2 | C44 | 40 MPa RC Column (80 cm x 80 cm) | Column | 40MPa | Concrete Rectangular | 800 | 800 | 6400 | 3225 | 2.06 | 5049.54 | G300E | 53888675 | 422.83 | G300E | 0 | 0
799 | Story2 | C45 | 40 MPa RC Column (80 cm x 80 cm) | Column | 40MPa | Concrete Rectangular | 800 | 800 | 6400 | 3225 | 2.06 | 5049.54 | G300E | 53887600 | 422.82 | G300E | 0 | 0
800 | Story2 | C46 | 40 MPa RC Column (80 cm x 80 cm) | Column | 40MPa | Concrete Rectangular | 800 | 800 | 6400 | 3225 | 2.06 | 5049.54 | G300E | 119454000 | 937.28 | G300E | 0 | 0
801 | Story2 | C47 | 40 MPa RC Column (80 cm x 80 cm) | Column | 40MPa | Concrete Rectangular | 800 | 800 | 6400 | 3225 | 2.06 | 5049.54 | G300E | 128638800 | 1009.35 | G300E | 0 | 0
802 | Story2 | C48 | 40 MPa RC Column (80 cm x 80 cm) | Column | 40MPa | Concrete Rectangular | 800 | 800 | 6400 | 3225 | 2.06 | 5049.54 | G300E | 52523425 | 412.12 | G300E | 0 | 0
803 | Story2 | C49 | 40 MPa RC Column (80 cm x 80 cm) | Column | 40MPa | Concrete Rectangular | 800 | 800 | 6400 | 3225 | 2.06 | 5049.54 | G300E | 50974350 | 399.96 | G300E | 0 | 0
804 | Story2 | C5 | 40 MPa RC Column (80 cm x 80 cm) | Column | 40MPa | Concrete Rectangular | 800 | 800 | 6400 | 3225 | 2.06 | 5049.54 | G300E | 47665500 | 374 | G300E | 0 | 0
805 | Story2 | C50 | 40 MPa RC Column (80 cm x 80 cm) | Column | 40MPa | Concrete Rectangular | 800 | 800 | 6400 | 3225 | 2.06 | 5049.54 | G300E | 130159925 | 1021.28 | G300E | 0 | 0
806 | Story2 | C51 | 40 MPa RC Column (80 cm x 80 cm) | Column | 40MPa | Concrete Rectangular | 800 | 800 | 6400 | 3225 | 2.06 | 5049.54 | G300E | 123345500 | 967.81 | G300E | 0 | 0
807 | Story2 | C52 | 40 MPa RC Column (80 cm x 80 cm) | Column | 40MPa | Concrete Rectangular | 800 | 800 | 6400 | 3225 | 2.06 | 5049.54 | G300E | 67458400 | 529.3 | G300E | 0 | 0
808 | Story2 | C53 | 40 MPa RC Column (80 cm x 80 cm) | Column | 40MPa | Concrete Rectangular | 800 | 800 | 6400 | 3225 | 2.06 | 5049.54 | G300E | 67458400 | 529.3 | G300E | 0 | 0
809 | Story2 | C54 | 40 MPa RC Column (80 cm x 80 cm) | Column | 40MPa | Concrete Rectangular | 800 | 800 | 6400 | 3225 | 2.06 | 5049.54 | G300E | 123343350 | 967.8 | G300E | 0 | 0
810 | Story2 | C55 | 40 MPa RC Column (80 cm x 80 cm) | Column | 40MPa | Concrete Rectangular | 800 | 800 | 6400 | 3225 | 2.06 | 5049.54 | G300E | 130157775 | 1021.27 | G300E | 0 | 0
811 | Story2 | C56 | 40 MPa RC Column (80 cm x 80 cm) | Column | 40MPa | Concrete Rectangular | 800 | 800 | 6400 | 3225 | 2.06 | 5049.54 | G300E | 50970050 | 399.93 | G300E | 0 | 0
812 | Story2 | C57 | 40 MPa RC Column (80 cm x 80 cm) | Column | 40MPa | Concrete Rectangular | 800 | 800 | 6400 | 3225 | 2.06 | 5049.54 | G300E | 34680575 | 272.12 | G300E | 0 | 0
813 | Story2 | C58 | 40 MPa RC Column (80 cm x 80 cm) | Column | 40MPa | Concrete Rectangular | 800 | 800 | 6400 | 3225 | 2.06 | 5049.54 | G300E | 53991875 | 423.64 | G300E | 0 | 0
814 | Story2 | C59 | 40 MPa RC Column (80 cm x 80 cm) | Column | 40MPa | Concrete Rectangular | 800 | 800 | 6400 | 3225 | 2.06 | 5049.54 | G300E | 52487950 | 411.84 | G300E | 0 | 0
815 | Story2 | C6 | 40 MPa RC Column (80 cm x 80 cm) | Column | 40MPa | Concrete Rectangular | 800 | 800 | 6400 | 3225 | 2.06 | 5049.54 | G300E | 52486875 | 411.83 | G300E | 0 | 0
816 | Story2 | C60 | 40 MPa RC Column (80 cm x 80 cm) | Column | 40MPa | Concrete Rectangular | 800 | 800 | 6400 | 3225 | 2.06 | 5049.54 | G300E | 47665500 | 374 | G300E | 0 | 0
817 | Story2 | C61 | 40 MPa RC Column (80 cm x 80 cm) | Column | 40MPa | Concrete Rectangular | 800 | 800 | 6400 | 3225 | 2.06 | 5049.54 | G300E | 47665500 | 374 | G300E | 0 | 0
818 | Story2 | C62 | 40 MPa RC Column (80 cm x 80 cm) | Column | 40MPa | Concrete Rectangular | 800 | 800 | 6400 | 3225 | 2.06 | 5049.54 | G300E | 52485800 | 411.82 | G300E | 0 | 0
819 | Story2 | C63 | 40 MPa RC Column (80 cm x 80 cm) | Column | 40MPa | Concrete Rectangular | 800 | 800 | 6400 | 3225 | 2.06 | 5049.54 | G300E | 53988650 | 423.61 | G300E | 0 | 0
820 | Story2 | C64 | 40 MPa RC Column (80 cm x 80 cm) | Column | 40MPa | Concrete Rectangular | 800 | 800 | 6400 | 3225 | 2.06 | 5049.54 | G300E | 34675200 | 272.07 | G300E | 0 | 0
821 | Story2 | C7 | 40 MPa RC Column (80 cm x 80 cm) | Column | 40MPa | Concrete Rectangular | 800 | 800 | 6400 | 3225 | 2.06 | 5049.54 | G300E | 53989725 | 423.62 | G300E | 0 | 0
822 | Story2 | C8 | 40 MPa RC Column (80 cm x 80 cm) | Column | 40MPa | Concrete Rectangular | 800 | 800 | 6400 | 3225 | 2.06 | 5049.54 | G300E | 34678425 | 272.1 | G300E | 0 | 0
823 | Story2 | C9 | 40 MPa RC Column (80 cm x 80 cm) | Column | 40MPa | Concrete Rectangular | 800 | 800 | 6400 | 3225 | 2.06 | 5049.54 | G300E | 50987250 | 400.06 | G300E | 0 | 0
824 | Story20 | C1 | 40 MPa RC Column (60 cm x 60 cm) | Column | 40MPa | Concrete Rectangular | 600 | 600 | 3600 | 3075 | 1.11 | 2708.26 | G300E | 42622575 | 334.43 | G300E | 0 | 0
825 | Story20 | C10 | 40 MPa RC Column (60 cm x 60 cm) | Column | 40MPa | Concrete Rectangular | 600 | 600 | 3600 | 3075 | 1.11 | 2708.26 | G300E | 73131700 | 573.82 | G300E | 0 | 0
826 | Story20 | C11 | 40 MPa RC Column (60 cm x 60 cm) | Column | 40MPa | Concrete Rectangular | 600 | 600 | 3600 | 3075 | 1.11 | 2708.26 | G300E | 68810300 | 539.91 | G300E | 0 | 0
827 | Story20 | C12 | 40 MPa RC Column (60 cm x 60 cm) | Column | 40MPa | Concrete Rectangular | 600 | 600 | 3600 | 3075 | 1.11 | 2708.26 | G300E | 39353850 | 308.78 | G300E | 0 | 0
828 | Story20 | C13 | 40 MPa RC Column (60 cm x 60 cm) | Column | 40MPa | Concrete Rectangular | 600 | 600 | 3600 | 3075 | 1.11 | 2708.26 | G300E | 39352825 | 308.78 | G300E | 0 | 0
829 | Story20 | C14 | 40 MPa RC Column (60 cm x 60 cm) | Column | 40MPa | Concrete Rectangular | 600 | 600 | 3600 | 3075 | 1.11 | 2708.26 | G300E | 68875900 | 540.43 | G300E | 0 | 0
830 | Story20 | C15 | 40 MPa RC Column (60 cm x 60 cm) | Column | 40MPa | Concrete Rectangular | 600 | 600 | 3600 | 3075 | 1.11 | 2708.26 | G300E | 73153225 | 573.99 | G300E | 0 | 0
831 | Story20 | C16 | 40 MPa RC Column (60 cm x 60 cm) | Column | 40MPa | Concrete Rectangular | 600 | 600 | 3600 | 3075 | 1.11 | 2708.26 | G300E | 46877350 | 367.82 | G300E | 0 | 0
832 | Story20 | C17 | 40 MPa RC Column (60 cm x 60 cm) | Column | 40MPa | Concrete Rectangular | 600 | 600 | 3600 | 3075 | 1.11 | 2708.26 | G300E | 46610850 | 365.73 | G300E | 0 | 0
833 | Story20 | C18 | 40 MPa RC Column (60 cm x 60 cm) | Column | 40MPa | Concrete Rectangular | 600 | 600 | 3600 | 3075 | 1.11 | 2708.26 | G300E | 72230725 | 566.75 | G300E | 0 | 0
834 | Story20 | C19 | 40 MPa RC Column (60 cm x 60 cm) | Column | 40MPa | Concrete Rectangular | 600 | 600 | 3600 | 3075 | 1.11 | 2708.26 | G300E | 66077650 | 518.47 | G300E | 0 | 0
835 | Story20 | C2 | 40 MPa RC Column (60 cm x 60 cm) | Column | 40MPa | Concrete Rectangular | 600 | 600 | 3600 | 3075 | 1.11 | 2708.26 | G300E | 45932300 | 360.4 | G300E | 0 | 0
836 | Story20 | C20 | 40 MPa RC Column (60 cm x 60 cm) | Column | 40MPa | Concrete Rectangular | 600 | 600 | 3600 | 3075 | 1.11 | 2708.26 | G300E | 34557875 | 271.15 | G300E | 0 | 0
837 | Story20 | C21 | 40 MPa RC Column (60 cm x 60 cm) | Column | 40MPa | Concrete Rectangular | 600 | 600 | 3600 | 3075 | 1.11 | 2708.26 | G300E | 34530200 | 270.94 | G300E | 0 | 0
838 | Story20 | C22 | 40 MPa RC Column (60 cm x 60 cm) | Column | 40MPa | Concrete Rectangular | 600 | 600 | 3600 | 3075 | 1.11 | 2708.26 | G300E | 66117625 | 518.78 | G300E | 0 | 0
839 | Story20 | C23 | 40 MPa RC Column (60 cm x 60 cm) | Column | 40MPa | Concrete Rectangular | 600 | 600 | 3600 | 3075 | 1.11 | 2708.26 | G300E | 72247125 | 566.88 | G300E | 0 | 0
840 | Story20 | C24 | 40 MPa RC Column (60 cm x 60 cm) | Column | 40MPa | Concrete Rectangular | 600 | 600 | 3600 | 3075 | 1.11 | 2708.26 | G300E | 46606750 | 365.69 | G300E | 0 | 0
841 | Story20 | C25 | 40 MPa RC Column (60 cm x 60 cm) | Column | 40MPa | Concrete Rectangular | 600 | 600 | 3600 | 3075 | 1.11 | 2708.26 | G300E | 46435575 | 364.35 | G300E | 0 | 0
842 | Story20 | C26 | 40 MPa RC Column (60 cm x 60 cm) | Column | 40MPa | Concrete Rectangular | 600 | 600 | 3600 | 3075 | 1.11 | 2708.26 | G300E | 47006500 | 368.83 | G300E | 0 | 0
843 | Story20 | C27 | 40 MPa RC Column (60 cm x 60 cm) | Column | 40MPa | Concrete Rectangular | 600 | 600 | 3600 | 3075 | 1.11 | 2708.26 | G300E | 40469050 | 317.54 | G300E | 0 | 0
844 | Story20 | C3 | 40 MPa RC Column (60 cm x 60 cm) | Column | 40MPa | Concrete Rectangular | 600 | 600 | 3600 | 3075 | 1.11 | 2708.26 | G300E | 43424125 | 340.72 | G300E | 0 | 0
845 | Story20 | C30 | 40 MPa RC Column (60 cm x 60 cm) | Column | 40MPa | Concrete Rectangular | 600 | 600 | 3600 | 3075 | 1.11 | 2708.26 | G300E | 40474175 | 317.58 | G300E | 0 | 0
846 | Story20 | C31 | 40 MPa RC Column (60 cm x 60 cm) | Column | 40MPa | Concrete Rectangular | 600 | 600 | 3600 | 3075 | 1.11 | 2708.26 | G300E | 47006500 | 368.83 | G300E | 0 | 0
847 | Story20 | C32 | 40 MPa RC Column (60 cm x 60 cm) | Column | 40MPa | Concrete Rectangular | 600 | 600 | 3600 | 3075 | 1.11 | 2708.26 | G300E | 46430450 | 364.31 | G300E | 0 | 0
848 | Story20 | C33 | 40 MPa RC Column (60 cm x 60 cm) | Column | 40MPa | Concrete Rectangular | 600 | 600 | 3600 | 3075 | 1.11 | 2708.26 | G300E | 46434550 | 364.34 | G300E | 0 | 0
849 | Story20 | C34 | 40 MPa RC Column (60 cm x 60 cm) | Column | 40MPa | Concrete Rectangular | 600 | 600 | 3600 | 3075 | 1.11 | 2708.26 | G300E | 47008550 | 368.85 | G300E | 0 | 0
850 | Story20 | C35 | 40 MPa RC Column (60 cm x 60 cm) | Column | 40MPa | Concrete Rectangular | 600 | 600 | 3600 | 3075 | 1.11 | 2708.26 | G300E | 40476225 | 317.59 | G300E | 0 | 0
851 | Story20 | C38 | 40 MPa RC Column (60 cm x 60 cm) | Column | 40MPa | Concrete Rectangular | 600 | 600 | 3600 | 3075 | 1.11 | 2708.26 | G300E | 40474175 | 317.58 | G300E | 0 | 0
852 | Story20 | C39 | 40 MPa RC Column (60 cm x 60 cm) | Column | 40MPa | Concrete Rectangular | 600 | 600 | 3600 | 3075 | 1.11 | 2708.26 | G300E | 47005475 | 368.82 | G300E | 0 | 0
853 | Story20 | C4 | 40 MPa RC Column (60 cm x 60 cm) | Column | 40MPa | Concrete Rectangular | 600 | 600 | 3600 | 3075 | 1.11 | 2708.26 | G300E | 38050050 | 298.55 | G300E | 0 | 0
854 | Story20 | C40 | 40 MPa RC Column (60 cm x 60 cm) | Column | 40MPa | Concrete Rectangular | 600 | 600 | 3600 | 3075 | 1.11 | 2708.26 | G300E | 46430450 | 364.31 | G300E | 0 | 0
855 | Story20 | C41 | 40 MPa RC Column (60 cm x 60 cm) | Column | 40MPa | Concrete Rectangular | 600 | 600 | 3600 | 3075 | 1.11 | 2708.26 | G300E | 46607775 | 365.7 | G300E | 0 | 0
856 | Story20 | C42 | 40 MPa RC Column (60 cm x 60 cm) | Column | 40MPa | Concrete Rectangular | 600 | 600 | 3600 | 3075 | 1.11 | 2708.26 | G300E | 72247125 | 566.88 | G300E | 0 | 0
857 | Story20 | C43 | 40 MPa RC Column (60 cm x 60 cm) | Column | 40MPa | Concrete Rectangular | 600 | 600 | 3600 | 3075 | 1.11 | 2708.26 | G300E | 66117625 | 518.78 | G300E | 0 | 0
858 | Story20 | C44 | 40 MPa RC Column (60 cm x 60 cm) | Column | 40MPa | Concrete Rectangular | 600 | 600 | 3600 | 3075 | 1.11 | 2708.26 | G300E | 34539425 | 271.01 | G300E | 0 | 0
859 | Story20 | C45 | 40 MPa RC Column (60 cm x 60 cm) | Column | 40MPa | Concrete Rectangular | 600 | 600 | 3600 | 3075 | 1.11 | 2708.26 | G300E | 34536350 | 270.99 | G300E | 0 | 0
860 | Story20 | C46 | 40 MPa RC Column (60 cm x 60 cm) | Column | 40MPa | Concrete Rectangular | 600 | 600 | 3600 | 3075 | 1.11 | 2708.26 | G300E | 66117625 | 518.78 | G300E | 0 | 0
861 | Story20 | C47 | 40 MPa RC Column (60 cm x 60 cm) | Column | 40MPa | Concrete Rectangular | 600 | 600 | 3600 | 3075 | 1.11 | 2708.26 | G300E | 72247125 | 566.88 | G300E | 0 | 0
862 | Story20 | C48 | 40 MPa RC Column (60 cm x 60 cm) | Column | 40MPa | Concrete Rectangular | 600 | 600 | 3600 | 3075 | 1.11 | 2708.26 | G300E | 46603675 | 365.67 | G300E | 0 | 0
863 | Story20 | C49 | 40 MPa RC Column (60 cm x 60 cm) | Column | 40MPa | Concrete Rectangular | 600 | 600 | 3600 | 3075 | 1.11 | 2708.26 | G300E | 46879400 | 367.83 | G300E | 0 | 0
864 | Story20 | C5 | 40 MPa RC Column (60 cm x 60 cm) | Column | 40MPa | Concrete Rectangular | 600 | 600 | 3600 | 3075 | 1.11 | 2708.26 | G300E | 38059275 | 298.63 | G300E | 0 | 0
865 | Story20 | C50 | 40 MPa RC Column (60 cm x 60 cm) | Column | 40MPa | Concrete Rectangular | 600 | 600 | 3600 | 3075 | 1.11 | 2708.26 | G300E | 73153225 | 573.99 | G300E | 0 | 0
866 | Story20 | C51 | 40 MPa RC Column (60 cm x 60 cm) | Column | 40MPa | Concrete Rectangular | 600 | 600 | 3600 | 3075 | 1.11 | 2708.26 | G300E | 68875900 | 540.43 | G300E | 0 | 0
867 | Story20 | C52 | 40 MPa RC Column (60 cm x 60 cm) | Column | 40MPa | Concrete Rectangular | 600 | 600 | 3600 | 3075 | 1.11 | 2708.26 | G300E | 39353850 | 308.78 | G300E | 0 | 0
868 | Story20 | C53 | 40 MPa RC Column (60 cm x 60 cm) | Column | 40MPa | Concrete Rectangular | 600 | 600 | 3600 | 3075 | 1.11 | 2708.26 | G300E | 39352825 | 308.78 | G300E | 0 | 0
869 | Story20 | C54 | 40 MPa RC Column (60 cm x 60 cm) | Column | 40MPa | Concrete Rectangular | 600 | 600 | 3600 | 3075 | 1.11 | 2708.26 | G300E | 68872825 | 540.4 | G300E | 0 | 0
870 | Story20 | C55 | 40 MPa RC Column (60 cm x 60 cm) | Column | 40MPa | Concrete Rectangular | 600 | 600 | 3600 | 3075 | 1.11 | 2708.26 | G300E | 73152200 | 573.98 | G300E | 0 | 0
871 | Story20 | C56 | 40 MPa RC Column (60 cm x 60 cm) | Column | 40MPa | Concrete Rectangular | 600 | 600 | 3600 | 3075 | 1.11 | 2708.26 | G300E | 46876325 | 367.81 | G300E | 0 | 0
872 | Story20 | C57 | 40 MPa RC Column (60 cm x 60 cm) | Column | 40MPa | Concrete Rectangular | 600 | 600 | 3600 | 3075 | 1.11 | 2708.26 | G300E | 42613350 | 334.36 | G300E | 0 | 0
873 | Story20 | C58 | 40 MPa RC Column (60 cm x 60 cm) | Column | 40MPa | Concrete Rectangular | 600 | 600 | 3600 | 3075 | 1.11 | 2708.26 | G300E | 45930250 | 360.39 | G300E | 0 | 0
874 | Story20 | C59 | 40 MPa RC Column (60 cm x 60 cm) | Column | 40MPa | Concrete Rectangular | 600 | 600 | 3600 | 3075 | 1.11 | 2708.26 | G300E | 43361600 | 340.23 | G300E | 0 | 0
875 | Story20 | C6 | 40 MPa RC Column (60 cm x 60 cm) | Column | 40MPa | Concrete Rectangular | 600 | 600 | 3600 | 3075 | 1.11 | 2708.26 | G300E | 43361600 | 340.23 | G300E | 0 | 0
876 | Story20 | C60 | 40 MPa RC Column (60 cm x 60 cm) | Column | 40MPa | Concrete Rectangular | 600 | 600 | 3600 | 3075 | 1.11 | 2708.26 | G300E | 38055175 | 298.6 | G300E | 0 | 0
877 | Story20 | C61 | 40 MPa RC Column (60 cm x 60 cm) | Column | 40MPa | Concrete Rectangular | 600 | 600 | 3600 | 3075 | 1.11 | 2708.26 | G300E | 38053125 | 298.58 | G300E | 0 | 0
878 | Story20 | C62 | 40 MPa RC Column (60 cm x 60 cm) | Column | 40MPa | Concrete Rectangular | 600 | 600 | 3600 | 3075 | 1.11 | 2708.26 | G300E | 43358525 | 340.21 | G300E | 0 | 0
879 | Story20 | C63 | 40 MPa RC Column (60 cm x 60 cm) | Column | 40MPa | Concrete Rectangular | 600 | 600 | 3600 | 3075 | 1.11 | 2708.26 | G300E | 45927175 | 360.36 | G300E | 0 | 0
880 | Story20 | C64 | 40 MPa RC Column (60 cm x 60 cm) | Column | 40MPa | Concrete Rectangular | 600 | 600 | 3600 | 3075 | 1.11 | 2708.26 | G300E | 42609250 | 334.33 | G300E | 0 | 0
881 | Story20 | C7 | 40 MPa RC Column (60 cm x 60 cm) | Column | 40MPa | Concrete Rectangular | 600 | 600 | 3600 | 3075 | 1.11 | 2708.26 | G300E | 45930250 | 360.39 | G300E | 0 | 0
882 | Story20 | C8 | 40 MPa RC Column (60 cm x 60 cm) | Column | 40MPa | Concrete Rectangular | 600 | 600 | 3600 | 3075 | 1.11 | 2708.26 | G300E | 42613350 | 334.36 | G300E | 0 | 0
883 | Story20 | C9 | 40 MPa RC Column (60 cm x 60 cm) | Column | 40MPa | Concrete Rectangular | 600 | 600 | 3600 | 3075 | 1.11 | 2708.26 | G300E | 46885550 | 367.88 | G300E | 0 | 0
884 | Story21 | C1 | 40 MPa RC Column (57.5 cm x 57.5 cm) | Column | 40MPa | Concrete Rectangular | 575 | 575 | 3306.3 | 3050 | 1.01 | 2467.05 | G300E | 50381933.33 | 395.32 | G300E | 0 | 0
885 | Story21 | C10 | 40 MPa RC Column (57.5 cm x 57.5 cm) | Column | 40MPa | Concrete Rectangular | 575 | 575 | 3306.3 | 3050 | 1.01 | 2467.05 | G300E | 76245933.33 | 598.25 | G300E | 0 | 0
886 | Story21 | C11 | 40 MPa RC Column (57.5 cm x 57.5 cm) | Column | 40MPa | Concrete Rectangular | 575 | 575 | 3306.3 | 3050 | 1.01 | 2467.05 | G300E | 72396833.33 | 568.05 | G300E | 0 | 0
887 | Story21 | C12 | 40 MPa RC Column (57.5 cm x 57.5 cm) | Column | 40MPa | Concrete Rectangular | 575 | 575 | 3306.3 | 3050 | 1.01 | 2467.05 | G300E | 40567033.33 | 318.3 | G300E | 0 | 0
888 | Story21 | C13 | 40 MPa RC Column (57.5 cm x 57.5 cm) | Column | 40MPa | Concrete Rectangular | 575 | 575 | 3306.3 | 3050 | 1.01 | 2467.05 | G300E | 40561950 | 318.26 | G300E | 0 | 0
889 | Story21 | C14 | 40 MPa RC Column (57.5 cm x 57.5 cm) | Column | 40MPa | Concrete Rectangular | 575 | 575 | 3306.3 | 3050 | 1.01 | 2467.05 | G300E | 72448683.33 | 568.46 | G300E | 0 | 0
890 | Story21 | C15 | 40 MPa RC Column (57.5 cm x 57.5 cm) | Column | 40MPa | Concrete Rectangular | 575 | 575 | 3306.3 | 3050 | 1.01 | 2467.05 | G300E | 76265250 | 598.41 | G300E | 0 | 0
891 | Story21 | C16 | 40 MPa RC Column (57.5 cm x 57.5 cm) | Column | 40MPa | Concrete Rectangular | 575 | 575 | 3306.3 | 3050 | 1.01 | 2467.05 | G300E | 52304450 | 410.4 | G300E | 0 | 0
892 | Story21 | C17 | 40 MPa RC Column (57.5 cm x 57.5 cm) | Column | 40MPa | Concrete Rectangular | 575 | 575 | 3306.3 | 3050 | 1.01 | 2467.05 | G300E | 52110266.67 | 408.88 | G300E | 0 | 0
893 | Story21 | C18 | 40 MPa RC Column (57.5 cm x 57.5 cm) | Column | 40MPa | Concrete Rectangular | 575 | 575 | 3306.3 | 3050 | 1.01 | 2467.05 | G300E | 75335000 | 591.11 | G300E | 0 | 0
894 | Story21 | C19 | 40 MPa RC Column (57.5 cm x 57.5 cm) | Column | 40MPa | Concrete Rectangular | 575 | 575 | 3306.3 | 3050 | 1.01 | 2467.05 | G300E | 69782983.33 | 547.54 | G300E | 0 | 0
895 | Story21 | C2 | 40 MPa RC Column (57.5 cm x 57.5 cm) | Column | 40MPa | Concrete Rectangular | 575 | 575 | 3306.3 | 3050 | 1.01 | 2467.05 | G300E | 50108450 | 393.17 | G300E | 0 | 0
896 | Story21 | C20 | 40 MPa RC Column (57.5 cm x 57.5 cm) | Column | 40MPa | Concrete Rectangular | 575 | 575 | 3306.3 | 3050 | 1.01 | 2467.05 | G300E | 36746400 | 288.33 | G300E | 0 | 0
897 | Story21 | C21 | 40 MPa RC Column (57.5 cm x 57.5 cm) | Column | 40MPa | Concrete Rectangular | 575 | 575 | 3306.3 | 3050 | 1.01 | 2467.05 | G300E | 36744366.67 | 288.31 | G300E | 0 | 0
898 | Story21 | C22 | 40 MPa RC Column (57.5 cm x 57.5 cm) | Column | 40MPa | Concrete Rectangular | 575 | 575 | 3306.3 | 3050 | 1.01 | 2467.05 | G300E | 69822633.33 | 547.85 | G300E | 0 | 0
899 | Story21 | C23 | 40 MPa RC Column (57.5 cm x 57.5 cm) | Column | 40MPa | Concrete Rectangular | 575 | 575 | 3306.3 | 3050 | 1.01 | 2467.05 | G300E | 75350250 | 591.23 | G300E | 0 | 0
900 | Story21 | C24 | 40 MPa RC Column (57.5 cm x 57.5 cm) | Column | 40MPa | Concrete Rectangular | 575 | 575 | 3306.3 | 3050 | 1.01 | 2467.05 | G300E | 52104166.67 | 408.83 | G300E | 0 | 0
901 | Story21 | C25 | 40 MPa RC Column (57.5 cm x 57.5 cm) | Column | 40MPa | Concrete Rectangular | 575 | 575 | 3306.3 | 3050 | 1.01 | 2467.05 | G300E | 52374600 | 410.95 | G300E | 0 | 0
902 | Story21 | C26 | 40 MPa RC Column (57.5 cm x 57.5 cm) | Column | 40MPa | Concrete Rectangular | 575 | 575 | 3306.3 | 3050 | 1.01 | 2467.05 | G300E | 47562716.67 | 373.19 | G300E | 0 | 0
903 | Story21 | C27 | 40 MPa RC Column (57.5 cm x 57.5 cm) | Column | 40MPa | Concrete Rectangular | 575 | 575 | 3306.3 | 3050 | 1.01 | 2467.05 | G300E | 41103833.33 | 322.52 | G300E | 0 | 0
904 | Story21 | C3 | 40 MPa RC Column (57.5 cm x 57.5 cm) | Column | 40MPa | Concrete Rectangular | 575 | 575 | 3306.3 | 3050 | 1.01 | 2467.05 | G300E | 47528150 | 372.92 | G300E | 0 | 0
905 | Story21 | C30 | 40 MPa RC Column (57.5 cm x 57.5 cm) | Column | 40MPa | Concrete Rectangular | 575 | 575 | 3306.3 | 3050 | 1.01 | 2467.05 | G300E | 41105866.67 | 322.53 | G300E | 0 | 0
906 | Story21 | C31 | 40 MPa RC Column (57.5 cm x 57.5 cm) | Column | 40MPa | Concrete Rectangular | 575 | 575 | 3306.3 | 3050 | 1.01 | 2467.05 | G300E | 47562716.67 | 373.19 | G300E | 0 | 0
907 | Story21 | C32 | 40 MPa RC Column (57.5 cm x 57.5 cm) | Column | 40MPa | Concrete Rectangular | 575 | 575 | 3306.3 | 3050 | 1.01 | 2467.05 | G300E | 52368500 | 410.9 | G300E | 0 | 0
908 | Story21 | C33 | 40 MPa RC Column (57.5 cm x 57.5 cm) | Column | 40MPa | Concrete Rectangular | 575 | 575 | 3306.3 | 3050 | 1.01 | 2467.05 | G300E | 52372566.67 | 410.93 | G300E | 0 | 0
909 | Story21 | C34 | 40 MPa RC Column (57.5 cm x 57.5 cm) | Column | 40MPa | Concrete Rectangular | 575 | 575 | 3306.3 | 3050 | 1.01 | 2467.05 | G300E | 47564750 | 373.21 | G300E | 0 | 0
910 | Story21 | C35 | 40 MPa RC Column (57.5 cm x 57.5 cm) | Column | 40MPa | Concrete Rectangular | 575 | 575 | 3306.3 | 3050 | 1.01 | 2467.05 | G300E | 41106883.33 | 322.54 | G300E | 0 | 0
911 | Story21 | C38 | 40 MPa RC Column (57.5 cm x 57.5 cm) | Column | 40MPa | Concrete Rectangular | 575 | 575 | 3306.3 | 3050 | 1.01 | 2467.05 | G300E | 41105866.67 | 322.53 | G300E | 0 | 0
912 | Story21 | C39 | 40 MPa RC Column (57.5 cm x 57.5 cm) | Column | 40MPa | Concrete Rectangular | 575 | 575 | 3306.3 | 3050 | 1.01 | 2467.05 | G300E | 47562716.67 | 373.19 | G300E | 0 | 0
913 | Story21 | C4 | 40 MPa RC Column (57.5 cm x 57.5 cm) | Column | 40MPa | Concrete Rectangular | 575 | 575 | 3306.3 | 3050 | 1.01 | 2467.05 | G300E | 43321183.33 | 339.91 | G300E | 0 | 0
914 | Story21 | C40 | 40 MPa RC Column (57.5 cm x 57.5 cm) | Column | 40MPa | Concrete Rectangular | 575 | 575 | 3306.3 | 3050 | 1.01 | 2467.05 | G300E | 52368500 | 410.9 | G300E | 0 | 0
915 | Story21 | C41 | 40 MPa RC Column (57.5 cm x 57.5 cm) | Column | 40MPa | Concrete Rectangular | 575 | 575 | 3306.3 | 3050 | 1.01 | 2467.05 | G300E | 52106200 | 408.84 | G300E | 0 | 0
916 | Story21 | C42 | 40 MPa RC Column (57.5 cm x 57.5 cm) | Column | 40MPa | Concrete Rectangular | 575 | 575 | 3306.3 | 3050 | 1.01 | 2467.05 | G300E | 75350250 | 591.23 | G300E | 0 | 0
917 | Story21 | C43 | 40 MPa RC Column (57.5 cm x 57.5 cm) | Column | 40MPa | Concrete Rectangular | 575 | 575 | 3306.3 | 3050 | 1.01 | 2467.05 | G300E | 69822633.33 | 547.85 | G300E | 0 | 0
918 | Story21 | C44 | 40 MPa RC Column (57.5 cm x 57.5 cm) | Column | 40MPa | Concrete Rectangular | 575 | 575 | 3306.3 | 3050 | 1.01 | 2467.05 | G300E | 36744366.67 | 288.31 | G300E | 0 | 0
919 | Story21 | C45 | 40 MPa RC Column (57.5 cm x 57.5 cm) | Column | 40MPa | Concrete Rectangular | 575 | 575 | 3306.3 | 3050 | 1.01 | 2467.05 | G300E | 36742333.33 | 288.29 | G300E | 0 | 0
920 | Story21 | C46 | 40 MPa RC Column (57.5 cm x 57.5 cm) | Column | 40MPa | Concrete Rectangular | 575 | 575 | 3306.3 | 3050 | 1.01 | 2467.05 | G300E | 69820600 | 547.84 | G300E | 0 | 0
921 | Story21 | C47 | 40 MPa RC Column (57.5 cm x 57.5 cm) | Column | 40MPa | Concrete Rectangular | 575 | 575 | 3306.3 | 3050 | 1.01 | 2467.05 | G300E | 75349233.33 | 591.22 | G300E | 0 | 0
922 | Story21 | C48 | 40 MPa RC Column (57.5 cm x 57.5 cm) | Column | 40MPa | Concrete Rectangular | 575 | 575 | 3306.3 | 3050 | 1.01 | 2467.05 | G300E | 52102133.33 | 408.81 | G300E | 0 | 0
923 | Story21 | C49 | 40 MPa RC Column (57.5 cm x 57.5 cm) | Column | 40MPa | Concrete Rectangular | 575 | 575 | 3306.3 | 3050 | 1.01 | 2467.05 | G300E | 52306483.33 | 410.42 | G300E | 0 | 0
924 | Story21 | C5 | 40 MPa RC Column (57.5 cm x 57.5 cm) | Column | 40MPa | Concrete Rectangular | 575 | 575 | 3306.3 | 3050 | 1.01 | 2467.05 | G300E | 43316100 | 339.87 | G300E | 0 | 0
925 | Story21 | C50 | 40 MPa RC Column (57.5 cm x 57.5 cm) | Column | 40MPa | Concrete Rectangular | 575 | 575 | 3306.3 | 3050 | 1.01 | 2467.05 | G300E | 76265250 | 598.41 | G300E | 0 | 0
926 | Story21 | C51 | 40 MPa RC Column (57.5 cm x 57.5 cm) | Column | 40MPa | Concrete Rectangular | 575 | 575 | 3306.3 | 3050 | 1.01 | 2467.05 | G300E | 72448683.33 | 568.46 | G300E | 0 | 0
927 | Story21 | C52 | 40 MPa RC Column (57.5 cm x 57.5 cm) | Column | 40MPa | Concrete Rectangular | 575 | 575 | 3306.3 | 3050 | 1.01 | 2467.05 | G300E | 40561950 | 318.26 | G300E | 0 | 0
928 | Story21 | C53 | 40 MPa RC Column (57.5 cm x 57.5 cm) | Column | 40MPa | Concrete Rectangular | 575 | 575 | 3306.3 | 3050 | 1.01 | 2467.05 | G300E | 40560933.33 | 318.26 | G300E | 0 | 0
929 | Story21 | C54 | 40 MPa RC Column (57.5 cm x 57.5 cm) | Column | 40MPa | Concrete Rectangular | 575 | 575 | 3306.3 | 3050 | 1.01 | 2467.05 | G300E | 72448683.33 | 568.46 | G300E | 0 | 0
930 | Story21 | C55 | 40 MPa RC Column (57.5 cm x 57.5 cm) | Column | 40MPa | Concrete Rectangular | 575 | 575 | 3306.3 | 3050 | 1.01 | 2467.05 | G300E | 76264233.33 | 598.4 | G300E | 0 | 0
931 | Story21 | C56 | 40 MPa RC Column (57.5 cm x 57.5 cm) | Column | 40MPa | Concrete Rectangular | 575 | 575 | 3306.3 | 3050 | 1.01 | 2467.05 | G300E | 52302416.67 | 410.38 | G300E | 0 | 0
932 | Story21 | C57 | 40 MPa RC Column (57.5 cm x 57.5 cm) | Column | 40MPa | Concrete Rectangular | 575 | 575 | 3306.3 | 3050 | 1.01 | 2467.05 | G300E | 50372783.33 | 395.24 | G300E | 0 | 0
933 | Story21 | C58 | 40 MPa RC Column (57.5 cm x 57.5 cm) | Column | 40MPa | Concrete Rectangular | 575 | 575 | 3306.3 | 3050 | 1.01 | 2467.05 | G300E | 50095233.33 | 393.07 | G300E | 0 | 0
934 | Story21 | C59 | 40 MPa RC Column (57.5 cm x 57.5 cm) | Column | 40MPa | Concrete Rectangular | 575 | 575 | 3306.3 | 3050 | 1.01 | 2467.05 | G300E | 47494600 | 372.66 | G300E | 0 | 0
935 | Story21 | C6 | 40 MPa RC Column (57.5 cm x 57.5 cm) | Column | 40MPa | Concrete Rectangular | 575 | 575 | 3306.3 | 3050 | 1.01 | 2467.05 | G300E | 47497650 | 372.68 | G300E | 0 | 0
936 | Story21 | C60 | 40 MPa RC Column (57.5 cm x 57.5 cm) | Column | 40MPa | Concrete Rectangular | 575 | 575 | 3306.3 | 3050 | 1.01 | 2467.05 | G300E | 43313050 | 339.85 | G300E | 0 | 0
937 | Story21 | C61 | 40 MPa RC Column (57.5 cm x 57.5 cm) | Column | 40MPa | Concrete Rectangular | 575 | 575 | 3306.3 | 3050 | 1.01 | 2467.05 | G300E | 43313050 | 339.85 | G300E | 0 | 0
938 | Story21 | C62 | 40 MPa RC Column (57.5 cm x 57.5 cm) | Column | 40MPa | Concrete Rectangular | 575 | 575 | 3306.3 | 3050 | 1.01 | 2467.05 | G300E | 47494600 | 372.66 | G300E | 0 | 0
939 | Story21 | C63 | 40 MPa RC Column (57.5 cm x 57.5 cm) | Column | 40MPa | Concrete Rectangular | 575 | 575 | 3306.3 | 3050 | 1.01 | 2467.05 | G300E | 50092183.33 | 393.04 | G300E | 0 | 0
940 | Story21 | C64 | 40 MPa RC Column (57.5 cm x 57.5 cm) | Column | 40MPa | Concrete Rectangular | 575 | 575 | 3306.3 | 3050 | 1.01 | 2467.05 | G300E | 50369733.33 | 395.22 | G300E | 0 | 0
941 | Story21 | C7 | 40 MPa RC Column (57.5 cm x 57.5 cm) | Column | 40MPa | Concrete Rectangular | 575 | 575 | 3306.3 | 3050 | 1.01 | 2467.05 | G300E | 50095233.33 | 393.07 | G300E | 0 | 0
942 | Story21 | C8 | 40 MPa RC Column (57.5 cm x 57.5 cm) | Column | 40MPa | Concrete Rectangular | 575 | 575 | 3306.3 | 3050 | 1.01 | 2467.05 | G300E | 50372783.33 | 395.24 | G300E | 0 | 0
943 | Story21 | C9 | 40 MPa RC Column (57.5 cm x 57.5 cm) | Column | 40MPa | Concrete Rectangular | 575 | 575 | 3306.3 | 3050 | 1.01 | 2467.05 | G300E | 52312583.33 | 410.46 | G300E | 0 | 0
944 | Story22 | C1 | 40 MPa RC Column (57.5 cm x 57.5 cm) | Column | 40MPa | Concrete Rectangular | 575 | 575 | 3306.3 | 3050 | 1.01 | 2467.05 | G300E | 46663983.33 | 366.14 | G300E | 0 | 0
945 | Story22 | C10 | 40 MPa RC Column (57.5 cm x 57.5 cm) | Column | 40MPa | Concrete Rectangular | 575 | 575 | 3306.3 | 3050 | 1.01 | 2467.05 | G300E | 68790716.67 | 539.76 | G300E | 0 | 0
946 | Story22 | C11 | 40 MPa RC Column (57.5 cm x 57.5 cm) | Column | 40MPa | Concrete Rectangular | 575 | 575 | 3306.3 | 3050 | 1.01 | 2467.05 | G300E | 64679316.67 | 507.5 | G300E | 0 | 0
947 | Story22 | C12 | 40 MPa RC Column (57.5 cm x 57.5 cm) | Column | 40MPa | Concrete Rectangular | 575 | 575 | 3306.3 | 3050 | 1.01 | 2467.05 | G300E | 30308866.67 | 237.81 | G300E | 0 | 0
948 | Story22 | C13 | 40 MPa RC Column (57.5 cm x 57.5 cm) | Column | 40MPa | Concrete Rectangular | 575 | 575 | 3306.3 | 3050 | 1.01 | 2467.05 | G300E | 30299716.67 | 237.74 | G300E | 0 | 0
949 | Story22 | C14 | 40 MPa RC Column (57.5 cm x 57.5 cm) | Column | 40MPa | Concrete Rectangular | 575 | 575 | 3306.3 | 3050 | 1.01 | 2467.05 | G300E | 64731166.67 | 507.9 | G300E | 0 | 0
950 | Story22 | C15 | 40 MPa RC Column (57.5 cm x 57.5 cm) | Column | 40MPa | Concrete Rectangular | 575 | 575 | 3306.3 | 3050 | 1.01 | 2467.05 | G300E | 68810033.33 | 539.91 | G300E | 0 | 0
951 | Story22 | C16 | 40 MPa RC Column (57.5 cm x 57.5 cm) | Column | 40MPa | Concrete Rectangular | 575 | 575 | 3306.3 | 3050 | 1.01 | 2467.05 | G300E | 46003150 | 360.96 | G300E | 0 | 0
952 | Story22 | C17 | 40 MPa RC Column (57.5 cm x 57.5 cm) | Column | 40MPa | Concrete Rectangular | 575 | 575 | 3306.3 | 3050 | 1.01 | 2467.05 | G300E | 45881150 | 360 | G300E | 0 | 0
953 | Story22 | C18 | 40 MPa RC Column (57.5 cm x 57.5 cm) | Column | 40MPa | Concrete Rectangular | 575 | 575 | 3306.3 | 3050 | 1.01 | 2467.05 | G300E | 67684583.33 | 531.08 | G300E | 0 | 0
954 | Story22 | C19 | 40 MPa RC Column (57.5 cm x 57.5 cm) | Column | 40MPa | Concrete Rectangular | 575 | 575 | 3306.3 | 3050 | 1.01 | 2467.05 | G300E | 61810283.33 | 484.99 | G300E | 0 | 0
955 | Story22 | C2 | 40 MPa RC Column (57.5 cm x 57.5 cm) | Column | 40MPa | Concrete Rectangular | 575 | 575 | 3306.3 | 3050 | 1.01 | 2467.05 | G300E | 42593250 | 334.2 | G300E | 0 | 0
956 | Story22 | C20 | 40 MPa RC Column (57.5 cm x 57.5 cm) | Column | 40MPa | Concrete Rectangular | 575 | 575 | 3306.3 | 3050 | 1.01 | 2467.05 | G300E | 27263950 | 213.92 | G300E | 0 | 0
957 | Story22 | C21 | 40 MPa RC Column (57.5 cm x 57.5 cm) | Column | 40MPa | Concrete Rectangular | 575 | 575 | 3306.3 | 3050 | 1.01 | 2467.05 | G300E | 27284283.33 | 214.08 | G300E | 0 | 0
958 | Story22 | C22 | 40 MPa RC Column (57.5 cm x 57.5 cm) | Column | 40MPa | Concrete Rectangular | 575 | 575 | 3306.3 | 3050 | 1.01 | 2467.05 | G300E | 61848916.67 | 485.29 | G300E | 0 | 0
959 | Story22 | C23 | 40 MPa RC Column (57.5 cm x 57.5 cm) | Column | 40MPa | Concrete Rectangular | 575 | 575 | 3306.3 | 3050 | 1.01 | 2467.05 | G300E | 67699833.33 | 531.2 | G300E | 0 | 0
960 | Story22 | C24 | 40 MPa RC Column (57.5 cm x 57.5 cm) | Column | 40MPa | Concrete Rectangular | 575 | 575 | 3306.3 | 3050 | 1.01 | 2467.05 | G300E | 45875050 | 359.95 | G300E | 0 | 0
961 | Story22 | C25 | 40 MPa RC Column (57.5 cm x 57.5 cm) | Column | 40MPa | Concrete Rectangular | 575 | 575 | 3306.3 | 3050 | 1.01 | 2467.05 | G300E | 46659916.67 | 366.11 | G300E | 0 | 0
962 | Story22 | C26 | 40 MPa RC Column (57.5 cm x 57.5 cm) | Column | 40MPa | Concrete Rectangular | 575 | 575 | 3306.3 | 3050 | 1.01 | 2467.05 | G300E | 36713866.67 | 288.07 | G300E | 0 | 0
963 | Story22 | C27 | 40 MPa RC Column (57.5 cm x 57.5 cm) | Column | 40MPa | Concrete Rectangular | 575 | 575 | 3306.3 | 3050 | 1.01 | 2467.05 | G300E | 30220416.67 | 237.12 | G300E | 0 | 0
964 | Story22 | C3 | 40 MPa RC Column (57.5 cm x 57.5 cm) | Column | 40MPa | Concrete Rectangular | 575 | 575 | 3306.3 | 3050 | 1.01 | 2467.05 | G300E | 40350483.33 | 316.6 | G300E | 0 | 0
965 | Story22 | C30 | 40 MPa RC Column (57.5 cm x 57.5 cm) | Column | 40MPa | Concrete Rectangular | 575 | 575 | 3306.3 | 3050 | 1.01 | 2467.05 | G300E | 30220416.67 | 237.12 | G300E | 0 | 0
966 | Story22 | C31 | 40 MPa RC Column (57.5 cm x 57.5 cm) | Column | 40MPa | Concrete Rectangular | 575 | 575 | 3306.3 | 3050 | 1.01 | 2467.05 | G300E | 36712850 | 288.06 | G300E | 0 | 0
967 | Story22 | C32 | 40 MPa RC Column (57.5 cm x 57.5 cm) | Column | 40MPa | Concrete Rectangular | 575 | 575 | 3306.3 | 3050 | 1.01 | 2467.05 | G300E | 46655850 | 366.08 | G300E | 0 | 0
968 | Story22 | C33 | 40 MPa RC Column (57.5 cm x 57.5 cm) | Column | 40MPa | Concrete Rectangular | 575 | 575 | 3306.3 | 3050 | 1.01 | 2467.05 | G300E | 46659916.67 | 366.11 | G300E | 0 | 0
969 | Story22 | C34 | 40 MPa RC Column (57.5 cm x 57.5 cm) | Column | 40MPa | Concrete Rectangular | 575 | 575 | 3306.3 | 3050 | 1.01 | 2467.05 | G300E | 36713866.67 | 288.07 | G300E | 0 | 0
970 | Story22 | C35 | 40 MPa RC Column (57.5 cm x 57.5 cm) | Column | 40MPa | Concrete Rectangular | 575 | 575 | 3306.3 | 3050 | 1.01 | 2467.05 | G300E | 30220416.67 | 237.12 | G300E | 0 | 0
971 | Story22 | C38 | 40 MPa RC Column (57.5 cm x 57.5 cm) | Column | 40MPa | Concrete Rectangular | 575 | 575 | 3306.3 | 3050 | 1.01 | 2467.05 | G300E | 30219400 | 237.11 | G300E | 0 | 0
972 | Story22 | C39 | 40 MPa RC Column (57.5 cm x 57.5 cm) | Column | 40MPa | Concrete Rectangular | 575 | 575 | 3306.3 | 3050 | 1.01 | 2467.05 | G300E | 36711833.33 | 288.05 | G300E | 0 | 0
973 | Story22 | C4 | 40 MPa RC Column (57.5 cm x 57.5 cm) | Column | 40MPa | Concrete Rectangular | 575 | 575 | 3306.3 | 3050 | 1.01 | 2467.05 | G300E | 37675633.33 | 295.62 | G300E | 0 | 0
974 | Story22 | C40 | 40 MPa RC Column (57.5 cm x 57.5 cm) | Column | 40MPa | Concrete Rectangular | 575 | 575 | 3306.3 | 3050 | 1.01 | 2467.05 | G300E | 46655850 | 366.08 | G300E | 0 | 0
975 | Story22 | C41 | 40 MPa RC Column (57.5 cm x 57.5 cm) | Column | 40MPa | Concrete Rectangular | 575 | 575 | 3306.3 | 3050 | 1.01 | 2467.05 | G300E | 45878100 | 359.98 | G300E | 0 | 0
976 | Story22 | C42 | 40 MPa RC Column (57.5 cm x 57.5 cm) | Column | 40MPa | Concrete Rectangular | 575 | 575 | 3306.3 | 3050 | 1.01 | 2467.05 | G300E | 67700850 | 531.21 | G300E | 0 | 0
977 | Story22 | C43 | 40 MPa RC Column (57.5 cm x 57.5 cm) | Column | 40MPa | Concrete Rectangular | 575 | 575 | 3306.3 | 3050 | 1.01 | 2467.05 | G300E | 61848916.67 | 485.29 | G300E | 0 | 0
978 | Story22 | C44 | 40 MPa RC Column (57.5 cm x 57.5 cm) | Column | 40MPa | Concrete Rectangular | 575 | 575 | 3306.3 | 3050 | 1.01 | 2467.05 | G300E | 27278183.33 | 214.03 | G300E | 0 | 0
979 | Story22 | C45 | 40 MPa RC Column (57.5 cm x 57.5 cm) | Column | 40MPa | Concrete Rectangular | 575 | 575 | 3306.3 | 3050 | 1.01 | 2467.05 | G300E | 27275133.33 | 214.01 | G300E | 0 | 0
980 | Story22 | C46 | 40 MPa RC Column (57.5 cm x 57.5 cm) | Column | 40MPa | Concrete Rectangular | 575 | 575 | 3306.3 | 3050 | 1.01 | 2467.05 | G300E | 61847900 | 485.28 | G300E | 0 | 0
981 | Story22 | C47 | 40 MPa RC Column (57.5 cm x 57.5 cm) | Column | 40MPa | Concrete Rectangular | 575 | 575 | 3306.3 | 3050 | 1.01 | 2467.05 | G300E | 67699833.33 | 531.2 | G300E | 0 | 0
982 | Story22 | C48 | 40 MPa RC Column (57.5 cm x 57.5 cm) | Column | 40MPa | Concrete Rectangular | 575 | 575 | 3306.3 | 3050 | 1.01 | 2467.05 | G300E | 45872000 | 359.93 | G300E | 0 | 0
983 | Story22 | C49 | 40 MPa RC Column (57.5 cm x 57.5 cm) | Column | 40MPa | Concrete Rectangular | 575 | 575 | 3306.3 | 3050 | 1.01 | 2467.05 | G300E | 46005183.33 | 360.97 | G300E | 0 | 0
984 | Story22 | C5 | 40 MPa RC Column (57.5 cm x 57.5 cm) | Column | 40MPa | Concrete Rectangular | 575 | 575 | 3306.3 | 3050 | 1.01 | 2467.05 | G300E | 37659366.67 | 295.49 | G300E | 0 | 0
985 | Story22 | C50 | 40 MPa RC Column (57.5 cm x 57.5 cm) | Column | 40MPa | Concrete Rectangular | 575 | 575 | 3306.3 | 3050 | 1.01 | 2467.05 | G300E | 68810033.33 | 539.91 | G300E | 0 | 0
986 | Story22 | C51 | 40 MPa RC Column (57.5 cm x 57.5 cm) | Column | 40MPa | Concrete Rectangular | 575 | 575 | 3306.3 | 3050 | 1.01 | 2467.05 | G300E | 64731166.67 | 507.9 | G300E | 0 | 0
987 | Story22 | C52 | 40 MPa RC Column (57.5 cm x 57.5 cm) | Column | 40MPa | Concrete Rectangular | 575 | 575 | 3306.3 | 3050 | 1.01 | 2467.05 | G300E | 30296666.67 | 237.72 | G300E | 0 | 0
988 | Story22 | C53 | 40 MPa RC Column (57.5 cm x 57.5 cm) | Column | 40MPa | Concrete Rectangular | 575 | 575 | 3306.3 | 3050 | 1.01 | 2467.05 | G300E | 30295650 | 237.71 | G300E | 0 | 0
989 | Story22 | C54 | 40 MPa RC Column (57.5 cm x 57.5 cm) | Column | 40MPa | Concrete Rectangular | 575 | 575 | 3306.3 | 3050 | 1.01 | 2467.05 | G300E | 64728116.67 | 507.88 | G300E | 0 | 0
990 | Story22 | C55 | 40 MPa RC Column (57.5 cm x 57.5 cm) | Column | 40MPa | Concrete Rectangular | 575 | 575 | 3306.3 | 3050 | 1.01 | 2467.05 | G300E | 68809016.67 | 539.9 | G300E | 0 | 0
991 | Story22 | C56 | 40 MPa RC Column (57.5 cm x 57.5 cm) | Column | 40MPa | Concrete Rectangular | 575 | 575 | 3306.3 | 3050 | 1.01 | 2467.05 | G300E | 46000100 | 360.93 | G300E | 0 | 0
992 | Story22 | C57 | 40 MPa RC Column (57.5 cm x 57.5 cm) | Column | 40MPa | Concrete Rectangular | 575 | 575 | 3306.3 | 3050 | 1.01 | 2467.05 | G300E | 46652800 | 366.06 | G300E | 0 | 0
993 | Story22 | C58 | 40 MPa RC Column (57.5 cm x 57.5 cm) | Column | 40MPa | Concrete Rectangular | 575 | 575 | 3306.3 | 3050 | 1.01 | 2467.05 | G300E | 42573933.33 | 334.05 | G300E | 0 | 0
994 | Story22 | C59 | 40 MPa RC Column (57.5 cm x 57.5 cm) | Column | 40MPa | Concrete Rectangular | 575 | 575 | 3306.3 | 3050 | 1.01 | 2467.05 | G300E | 40354550 | 316.64 | G300E | 0 | 0
995 | Story22 | C6 | 40 MPa RC Column (57.5 cm x 57.5 cm) | Column | 40MPa | Concrete Rectangular | 575 | 575 | 3306.3 | 3050 | 1.01 | 2467.05 | G300E | 40355566.67 | 316.64 | G300E | 0 | 0
996 | Story22 | C60 | 40 MPa RC Column (57.5 cm x 57.5 cm) | Column | 40MPa | Concrete Rectangular | 575 | 575 | 3306.3 | 3050 | 1.01 | 2467.05 | G300E | 37655300 | 295.46 | G300E | 0 | 0
997 | Story22 | C61 | 40 MPa RC Column (57.5 cm x 57.5 cm) | Column | 40MPa | Concrete Rectangular | 575 | 575 | 3306.3 | 3050 | 1.01 | 2467.05 | G300E | 37653266.67 | 295.44 | G300E | 0 | 0
998 | Story22 | C62 | 40 MPa RC Column (57.5 cm x 57.5 cm) | Column | 40MPa | Concrete Rectangular | 575 | 575 | 3306.3 | 3050 | 1.01 | 2467.05 | G300E | 40352516.67 | 316.62 | G300E | 0 | 0
999 | Story22 | C63 | 40 MPa RC Column (57.5 cm x 57.5 cm) | Column | 40MPa | Concrete Rectangular | 575 | 575 | 3306.3 | 3050 | 1.01 | 2467.05 | G300E | 42570883.33 | 334.03 | G300E | 0 | 0
1000 | Story22 | C64 | 40 MPa RC Column (57.5 cm x 57.5 cm) | Column | 40MPa | Concrete Rectangular | 575 | 575 | 3306.3 | 3050 | 1.01 | 2467.05 | G300E | 46648733.33 | 366.02 | G300E | 0 | 0
1001 | Story22 | C7 | 40 MPa RC Column (57.5 cm x 57.5 cm) | Column | 40MPa | Concrete Rectangular | 575 | 575 | 3306.3 | 3050 | 1.01 | 2467.05 | G300E | 42573933.33 | 334.05 | G300E | 0 | 0
1002 | Story22 | C8 | 40 MPa RC Column (57.5 cm x 57.5 cm) | Column | 40MPa | Concrete Rectangular | 575 | 575 | 3306.3 | 3050 | 1.01 | 2467.05 | G300E | 46652800 | 366.06 | G300E | 0 | 0
1003 | Story22 | C9 | 40 MPa RC Column (57.5 cm x 57.5 cm) | Column | 40MPa | Concrete Rectangular | 575 | 575 | 3306.3 | 3050 | 1.01 | 2467.05 | G300E | 46012300 | 361.03 | G300E | 0 | 0
1004 | Story23 | C1 | 40 MPa RC Column (55 cm x 55 cm) | Column | 40MPa | Concrete Rectangular | 550 | 550 | 3025 | 3050 | 0.92 | 2257.19 | G300E | 54194433.33 | 425.23 | G300E | 0 | 0
1005 | Story23 | C10 | 40 MPa RC Column (55 cm x 55 cm) | Column | 40MPa | Concrete Rectangular | 550 | 550 | 3025 | 3050 | 0.92 | 2257.19 | G300E | 71971866.67 | 564.72 | G300E | 0 | 0
1006 | Story23 | C11 | 40 MPa RC Column (55 cm x 55 cm) | Column | 40MPa | Concrete Rectangular | 550 | 550 | 3025 | 3050 | 0.92 | 2257.19 | G300E | 68290516.67 | 535.83 | G300E | 0 | 0
1007 | Story23 | C12 | 40 MPa RC Column (55 cm x 55 cm) | Column | 40MPa | Concrete Rectangular | 550 | 550 | 3025 | 3050 | 0.92 | 2257.19 | G300E | 31489216.67 | 247.08 | G300E | 0 | 0
1008 | Story23 | C13 | 40 MPa RC Column (55 cm x 55 cm) | Column | 40MPa | Concrete Rectangular | 550 | 550 | 3025 | 3050 | 0.92 | 2257.19 | G300E | 31473966.67 | 246.96 | G300E | 0 | 0
1009 | Story23 | C14 | 40 MPa RC Column (55 cm x 55 cm) | Column | 40MPa | Concrete Rectangular | 550 | 550 | 3025 | 3050 | 0.92 | 2257.19 | G300E | 68333216.67 | 536.17 | G300E | 0 | 0
1010 | Story23 | C15 | 40 MPa RC Column (55 cm x 55 cm) | Column | 40MPa | Concrete Rectangular | 550 | 550 | 3025 | 3050 | 0.92 | 2257.19 | G300E | 71989150 | 564.85 | G300E | 0 | 0
1011 | Story23 | C16 | 40 MPa RC Column (55 cm x 55 cm) | Column | 40MPa | Concrete Rectangular | 550 | 550 | 3025 | 3050 | 0.92 | 2257.19 | G300E | 51151550 | 401.35 | G300E | 0 | 0
1012 | Story23 | C17 | 40 MPa RC Column (55 cm x 55 cm) | Column | 40MPa | Concrete Rectangular | 550 | 550 | 3025 | 3050 | 0.92 | 2257.19 | G300E | 51121050 | 401.11 | G300E | 0 | 0
1013 | Story23 | C18 | 40 MPa RC Column (55 cm x 55 cm) | Column | 40MPa | Concrete Rectangular | 550 | 550 | 3025 | 3050 | 0.92 | 2257.19 | G300E | 70879966.67 | 556.15 | G300E | 0 | 0
1014 | Story23 | C19 | 40 MPa RC Column (55 cm x 55 cm) | Column | 40MPa | Concrete Rectangular | 550 | 550 | 3025 | 3050 | 0.92 | 2257.19 | G300E | 65690900 | 515.44 | G300E | 0 | 0
1015 | Story23 | C2 | 40 MPa RC Column (55 cm x 55 cm) | Column | 40MPa | Concrete Rectangular | 550 | 550 | 3025 | 3050 | 0.92 | 2257.19 | G300E | 46461666.67 | 364.56 | G300E | 0 | 0
1016 | Story23 | C20 | 40 MPa RC Column (55 cm x 55 cm) | Column | 40MPa | Concrete Rectangular | 550 | 550 | 3025 | 3050 | 0.92 | 2257.19 | G300E | 28889600 | 226.68 | G300E | 0 | 0
1017 | Story23 | C21 | 40 MPa RC Column (55 cm x 55 cm) | Column | 40MPa | Concrete Rectangular | 550 | 550 | 3025 | 3050 | 0.92 | 2257.19 | G300E | 28941450 | 227.09 | G300E | 0 | 0
1018 | Story23 | C22 | 40 MPa RC Column (55 cm x 55 cm) | Column | 40MPa | Concrete Rectangular | 550 | 550 | 3025 | 3050 | 0.92 | 2257.19 | G300E | 65723433.33 | 515.69 | G300E | 0 | 0
1019 | Story23 | C23 | 40 MPa RC Column (55 cm x 55 cm) | Column | 40MPa | Concrete Rectangular | 550 | 550 | 3025 | 3050 | 0.92 | 2257.19 | G300E | 70894200 | 556.26 | G300E | 0 | 0
1020 | Story23 | C24 | 40 MPa RC Column (55 cm x 55 cm) | Column | 40MPa | Concrete Rectangular | 550 | 550 | 3025 | 3050 | 0.92 | 2257.19 | G300E | 51114950 | 401.07 | G300E | 0 | 0
1021 | Story23 | C25 | 40 MPa RC Column (55 cm x 55 cm) | Column | 40MPa | Concrete Rectangular | 550 | 550 | 3025 | 3050 | 0.92 | 2257.19 | G300E | 52332916.67 | 410.62 | G300E | 0 | 0
1022 | Story23 | C26 | 40 MPa RC Column (55 cm x 55 cm) | Column | 40MPa | Concrete Rectangular | 550 | 550 | 3025 | 3050 | 0.92 | 2257.19 | G300E | 36750466.67 | 288.36 | G300E | 0 | 0
1023 | Story23 | C27 | 40 MPa RC Column (55 cm x 55 cm) | Column | 40MPa | Concrete Rectangular | 550 | 550 | 3025 | 3050 | 0.92 | 2257.19 | G300E | 30736883.33 | 241.17 | G300E | 0 | 0
1024 | Story23 | C3 | 40 MPa RC Column (55 cm x 55 cm) | Column | 40MPa | Concrete Rectangular | 550 | 550 | 3025 | 3050 | 0.92 | 2257.19 | G300E | 44158916.67 | 346.49 | G300E | 0 | 0
1025 | Story23 | C30 | 40 MPa RC Column (55 cm x 55 cm) | Column | 40MPa | Concrete Rectangular | 550 | 550 | 3025 | 3050 | 0.92 | 2257.19 | G300E | 30730783.33 | 241.13 | G300E | 0 | 0
1026 | Story23 | C31 | 40 MPa RC Column (55 cm x 55 cm) | Column | 40MPa | Concrete Rectangular | 550 | 550 | 3025 | 3050 | 0.92 | 2257.19 | G300E | 36749450 | 288.35 | G300E | 0 | 0
1027 | Story23 | C32 | 40 MPa RC Column (55 cm x 55 cm) | Column | 40MPa | Concrete Rectangular | 550 | 550 | 3025 | 3050 | 0.92 | 2257.19 | G300E | 52329866.67 | 410.6 | G300E | 0 | 0
1028 | Story23 | C33 | 40 MPa RC Column (55 cm x 55 cm) | Column | 40MPa | Concrete Rectangular | 550 | 550 | 3025 | 3050 | 0.92 | 2257.19 | G300E | 52332916.67 | 410.62 | G300E | 0 | 0
1029 | Story23 | C34 | 40 MPa RC Column (55 cm x 55 cm) | Column | 40MPa | Concrete Rectangular | 550 | 550 | 3025 | 3050 | 0.92 | 2257.19 | G300E | 36751483.33 | 288.37 | G300E | 0 | 0
1030 | Story23 | C35 | 40 MPa RC Column (55 cm x 55 cm) | Column | 40MPa | Concrete Rectangular | 550 | 550 | 3025 | 3050 | 0.92 | 2257.19 | G300E | 30730783.33 | 241.13 | G300E | 0 | 0
1031 | Story23 | C38 | 40 MPa RC Column (55 cm x 55 cm) | Column | 40MPa | Concrete Rectangular | 550 | 550 | 3025 | 3050 | 0.92 | 2257.19 | G300E | 30730783.33 | 241.13 | G300E | 0 | 0
1032 | Story23 | C39 | 40 MPa RC Column (55 cm x 55 cm) | Column | 40MPa | Concrete Rectangular | 550 | 550 | 3025 | 3050 | 0.92 | 2257.19 | G300E | 36749450 | 288.35 | G300E | 0 | 0
1033 | Story23 | C4 | 40 MPa RC Column (55 cm x 55 cm) | Column | 40MPa | Concrete Rectangular | 550 | 550 | 3025 | 3050 | 0.92 | 2257.19 | G300E | 42824033.33 | 336.01 | G300E | 0 | 0
1034 | Story23 | C40 | 40 MPa RC Column (55 cm x 55 cm) | Column | 40MPa | Concrete Rectangular | 550 | 550 | 3025 | 3050 | 0.92 | 2257.19 | G300E | 52329866.67 | 410.6 | G300E | 0 | 0
1035 | Story23 | C41 | 40 MPa RC Column (55 cm x 55 cm) | Column | 40MPa | Concrete Rectangular | 550 | 550 | 3025 | 3050 | 0.92 | 2257.19 | G300E | 51116983.33 | 401.08 | G300E | 0 | 0
1036 | Story23 | C42 | 40 MPa RC Column (55 cm x 55 cm) | Column | 40MPa | Concrete Rectangular | 550 | 550 | 3025 | 3050 | 0.92 | 2257.19 | G300E | 70895216.67 | 556.27 | G300E | 0 | 0
1037 | Story23 | C43 | 40 MPa RC Column (55 cm x 55 cm) | Column | 40MPa | Concrete Rectangular | 550 | 550 | 3025 | 3050 | 0.92 | 2257.19 | G300E | 65724450 | 515.7 | G300E | 0 | 0
1038 | Story23 | C44 | 40 MPa RC Column (55 cm x 55 cm) | Column | 40MPa | Concrete Rectangular | 550 | 550 | 3025 | 3050 | 0.92 | 2257.19 | G300E | 28923150 | 226.94 | G300E | 0 | 0
1039 | Story23 | C45 | 40 MPa RC Column (55 cm x 55 cm) | Column | 40MPa | Concrete Rectangular | 550 | 550 | 3025 | 3050 | 0.92 | 2257.19 | G300E | 28921116.67 | 226.93 | G300E | 0 | 0
1040 | Story23 | C46 | 40 MPa RC Column (55 cm x 55 cm) | Column | 40MPa | Concrete Rectangular | 550 | 550 | 3025 | 3050 | 0.92 | 2257.19 | G300E | 65722416.67 | 515.68 | G300E | 0 | 0
1041 | Story23 | C47 | 40 MPa RC Column (55 cm x 55 cm) | Column | 40MPa | Concrete Rectangular | 550 | 550 | 3025 | 3050 | 0.92 | 2257.19 | G300E | 70892166.67 | 556.25 | G300E | 0 | 0
1042 | Story23 | C48 | 40 MPa RC Column (55 cm x 55 cm) | Column | 40MPa | Concrete Rectangular | 550 | 550 | 3025 | 3050 | 0.92 | 2257.19 | G300E | 51112916.67 | 401.05 | G300E | 0 | 0
1043 | Story23 | C49 | 40 MPa RC Column (55 cm x 55 cm) | Column | 40MPa | Concrete Rectangular | 550 | 550 | 3025 | 3050 | 0.92 | 2257.19 | G300E | 51152566.67 | 401.36 | G300E | 0 | 0
1044 | Story23 | C5 | 40 MPa RC Column (55 cm x 55 cm) | Column | 40MPa | Concrete Rectangular | 550 | 550 | 3025 | 3050 | 0.92 | 2257.19 | G300E | 42792516.67 | 335.77 | G300E | 0 | 0
1045 | Story23 | C50 | 40 MPa RC Column (55 cm x 55 cm) | Column | 40MPa | Concrete Rectangular | 550 | 550 | 3025 | 3050 | 0.92 | 2257.19 | G300E | 71990166.67 | 564.86 | G300E | 0 | 0
1046 | Story23 | C51 | 40 MPa RC Column (55 cm x 55 cm) | Column | 40MPa | Concrete Rectangular | 550 | 550 | 3025 | 3050 | 0.92 | 2257.19 | G300E | 68333216.67 | 536.17 | G300E | 0 | 0
1047 | Story23 | C52 | 40 MPa RC Column (55 cm x 55 cm) | Column | 40MPa | Concrete Rectangular | 550 | 550 | 3025 | 3050 | 0.92 | 2257.19 | G300E | 31467866.67 | 246.91 | G300E | 0 | 0
1048 | Story23 | C53 | 40 MPa RC Column (55 cm x 55 cm) | Column | 40MPa | Concrete Rectangular | 550 | 550 | 3025 | 3050 | 0.92 | 2257.19 | G300E | 31467866.67 | 246.91 | G300E | 0 | 0
1049 | Story23 | C54 | 40 MPa RC Column (55 cm x 55 cm) | Column | 40MPa | Concrete Rectangular | 550 | 550 | 3025 | 3050 | 0.92 | 2257.19 | G300E | 68331183.33 | 536.15 | G300E | 0 | 0
1050 | Story23 | C55 | 40 MPa RC Column (55 cm x 55 cm) | Column | 40MPa | Concrete Rectangular | 550 | 550 | 3025 | 3050 | 0.92 | 2257.19 | G300E | 71987116.67 | 564.84 | G300E | 0 | 0
1051 | Story23 | C56 | 40 MPa RC Column (55 cm x 55 cm) | Column | 40MPa | Concrete Rectangular | 550 | 550 | 3025 | 3050 | 0.92 | 2257.19 | G300E | 51149516.67 | 401.34 | G300E | 0 | 0
1052 | Story23 | C57 | 40 MPa RC Column (55 cm x 55 cm) | Column | 40MPa | Concrete Rectangular | 550 | 550 | 3025 | 3050 | 0.92 | 2257.19 | G300E | 54185283.33 | 425.16 | G300E | 0 | 0
1053 | Story23 | C58 | 40 MPa RC Column (55 cm x 55 cm) | Column | 40MPa | Concrete Rectangular | 550 | 550 | 3025 | 3050 | 0.92 | 2257.19 | G300E | 46430150 | 364.31 | G300E | 0 | 0
1054 | Story23 | C59 | 40 MPa RC Column (55 cm x 55 cm) | Column | 40MPa | Concrete Rectangular | 550 | 550 | 3025 | 3050 | 0.92 | 2257.19 | G300E | 44196533.33 | 346.78 | G300E | 0 | 0
1055 | Story23 | C6 | 40 MPa RC Column (55 cm x 55 cm) | Column | 40MPa | Concrete Rectangular | 550 | 550 | 3025 | 3050 | 0.92 | 2257.19 | G300E | 44198566.67 | 346.8 | G300E | 0 | 0
1056 | Story23 | C60 | 40 MPa RC Column (55 cm x 55 cm) | Column | 40MPa | Concrete Rectangular | 550 | 550 | 3025 | 3050 | 0.92 | 2257.19 | G300E | 42788450 | 335.73 | G300E | 0 | 0
1057 | Story23 | C61 | 40 MPa RC Column (55 cm x 55 cm) | Column | 40MPa | Concrete Rectangular | 550 | 550 | 3025 | 3050 | 0.92 | 2257.19 | G300E | 42787433.33 | 335.73 | G300E | 0 | 0
1058 | Story23 | C62 | 40 MPa RC Column (55 cm x 55 cm) | Column | 40MPa | Concrete Rectangular | 550 | 550 | 3025 | 3050 | 0.92 | 2257.19 | G300E | 44195516.67 | 346.77 | G300E | 0 | 0
1059 | Story23 | C63 | 40 MPa RC Column (55 cm x 55 cm) | Column | 40MPa | Concrete Rectangular | 550 | 550 | 3025 | 3050 | 0.92 | 2257.19 | G300E | 46428116.67 | 364.29 | G300E | 0 | 0
1060 | Story23 | C64 | 40 MPa RC Column (55 cm x 55 cm) | Column | 40MPa | Concrete Rectangular | 550 | 550 | 3025 | 3050 | 0.92 | 2257.19 | G300E | 54182233.33 | 425.13 | G300E | 0 | 0
1061 | Story23 | C7 | 40 MPa RC Column (55 cm x 55 cm) | Column | 40MPa | Concrete Rectangular | 550 | 550 | 3025 | 3050 | 0.92 | 2257.19 | G300E | 46432183.33 | 364.32 | G300E | 0 | 0
1062 | Story23 | C8 | 40 MPa RC Column (55 cm x 55 cm) | Column | 40MPa | Concrete Rectangular | 550 | 550 | 3025 | 3050 | 0.92 | 2257.19 | G300E | 54185283.33 | 425.16 | G300E | 0 | 0
1063 | Story23 | C9 | 40 MPa RC Column (55 cm x 55 cm) | Column | 40MPa | Concrete Rectangular | 550 | 550 | 3025 | 3050 | 0.92 | 2257.19 | G300E | 51158666.67 | 401.41 | G300E | 0 | 0
1064 | Story24 | C1 | 40 MPa RC Column (55 cm x 55 cm) | Column | 40MPa | Concrete Rectangular | 550 | 550 | 3025 | 3050 | 0.92 | 2257.19 | G300E | 50909583.33 | 399.46 | G300E | 0 | 0
1065 | Story24 | C10 | 40 MPa RC Column (55 cm x 55 cm) | Column | 40MPa | Concrete Rectangular | 550 | 550 | 3025 | 3050 | 0.92 | 2257.19 | G300E | 64808433.33 | 508.51 | G300E | 0 | 0
1066 | Story24 | C11 | 40 MPa RC Column (55 cm x 55 cm) | Column | 40MPa | Concrete Rectangular | 550 | 550 | 3025 | 3050 | 0.92 | 2257.19 | G300E | 60887150 | 477.74 | G300E | 0 | 0
1067 | Story24 | C12 | 40 MPa RC Column (55 cm x 55 cm) | Column | 40MPa | Concrete Rectangular | 550 | 550 | 3025 | 3050 | 0.92 | 2257.19 | G300E | 21339833.33 | 167.44 | G300E | 0 | 0
1068 | Story24 | C13 | 40 MPa RC Column (55 cm x 55 cm) | Column | 40MPa | Concrete Rectangular | 550 | 550 | 3025 | 3050 | 0.92 | 2257.19 | G300E | 21321533.33 | 167.3 | G300E | 0 | 0
1069 | Story24 | C14 | 40 MPa RC Column (55 cm x 55 cm) | Column | 40MPa | Concrete Rectangular | 550 | 550 | 3025 | 3050 | 0.92 | 2257.19 | G300E | 60926800 | 478.05 | G300E | 0 | 0
1070 | Story24 | C15 | 40 MPa RC Column (55 cm x 55 cm) | Column | 40MPa | Concrete Rectangular | 550 | 550 | 3025 | 3050 | 0.92 | 2257.19 | G300E | 64826733.33 | 508.65 | G300E | 0 | 0
1071 | Story24 | C16 | 40 MPa RC Column (55 cm x 55 cm) | Column | 40MPa | Concrete Rectangular | 550 | 550 | 3025 | 3050 | 0.92 | 2257.19 | G300E | 45055616.67 | 353.52 | G300E | 0 | 0
1072 | Story24 | C17 | 40 MPa RC Column (55 cm x 55 cm) | Column | 40MPa | Concrete Rectangular | 550 | 550 | 3025 | 3050 | 0.92 | 2257.19 | G300E | 45114583.33 | 353.99 | G300E | 0 | 0
1073 | Story24 | C18 | 40 MPa RC Column (55 cm x 55 cm) | Column | 40MPa | Concrete Rectangular | 550 | 550 | 3025 | 3050 | 0.92 | 2257.19 | G300E | 63569116.67 | 498.79 | G300E | 0 | 0
1074 | Story24 | C19 | 40 MPa RC Column (55 cm x 55 cm) | Column | 40MPa | Concrete Rectangular | 550 | 550 | 3025 | 3050 | 0.92 | 2257.19 | G300E | 58089283.33 | 455.79 | G300E | 0 | 0
1075 | Story24 | C2 | 40 MPa RC Column (55 cm x 55 cm) | Column | 40MPa | Concrete Rectangular | 550 | 550 | 3025 | 3050 | 0.92 | 2257.19 | G300E | 38861066.67 | 304.92 | G300E | 0 | 0
1076 | Story24 | C20 | 40 MPa RC Column (55 cm x 55 cm) | Column | 40MPa | Concrete Rectangular | 550 | 550 | 3025 | 3050 | 0.92 | 2257.19 | G300E | 19584050 | 153.66 | G300E | 0 | 0
1077 | Story24 | C21 | 40 MPa RC Column (55 cm x 55 cm) | Column | 40MPa | Concrete Rectangular | 550 | 550 | 3025 | 3050 | 0.92 | 2257.19 | G300E | 19658266.67 | 154.25 | G300E | 0 | 0
1078 | Story24 | C22 | 40 MPa RC Column (55 cm x 55 cm) | Column | 40MPa | Concrete Rectangular | 550 | 550 | 3025 | 3050 | 0.92 | 2257.19 | G300E | 58122833.33 | 456.05 | G300E | 0 | 0
1079 | Story24 | C23 | 40 MPa RC Column (55 cm x 55 cm) | Column | 40MPa | Concrete Rectangular | 550 | 550 | 3025 | 3050 | 0.92 | 2257.19 | G300E | 63584366.67 | 498.91 | G300E | 0 | 0
1080 | Story24 | C24 | 40 MPa RC Column (55 cm x 55 cm) | Column | 40MPa | Concrete Rectangular | 550 | 550 | 3025 | 3050 | 0.92 | 2257.19 | G300E | 45108483.33 | 353.94 | G300E | 0 | 0
1081 | Story24 | C25 | 40 MPa RC Column (55 cm x 55 cm) | Column | 40MPa | Concrete Rectangular | 550 | 550 | 3025 | 3050 | 0.92 | 2257.19 | G300E | 47006600 | 368.83 | G300E | 0 | 0
1082 | Story24 | C26 | 40 MPa RC Column (55 cm x 55 cm) | Column | 40MPa | Concrete Rectangular | 550 | 550 | 3025 | 3050 | 0.92 | 2257.19 | G300E | 25575266.67 | 200.67 | G300E | 0 | 0
1083 | Story24 | C27 | 40 MPa RC Column (55 cm x 55 cm) | Column | 40MPa | Concrete Rectangular | 550 | 550 | 3025 | 3050 | 0.92 | 2257.19 | G300E | 19941916.67 | 156.47 | G300E | 0 | 0
1084 | Story24 | C3 | 40 MPa RC Column (55 cm x 55 cm) | Column | 40MPa | Concrete Rectangular | 550 | 550 | 3025 | 3050 | 0.92 | 2257.19 | G300E | 36871450 | 289.31 | G300E | 0 | 0
1085 | Story24 | C30 | 40 MPa RC Column (55 cm x 55 cm) | Column | 40MPa | Concrete Rectangular | 550 | 550 | 3025 | 3050 | 0.92 | 2257.19 | G300E | 19933783.33 | 156.41 | G300E | 0 | 0
1086 | Story24 | C31 | 40 MPa RC Column (55 cm x 55 cm) | Column | 40MPa | Concrete Rectangular | 550 | 550 | 3025 | 3050 | 0.92 | 2257.19 | G300E | 25573233.33 | 200.66 | G300E | 0 | 0
1087 | Story24 | C32 | 40 MPa RC Column (55 cm x 55 cm) | Column | 40MPa | Concrete Rectangular | 550 | 550 | 3025 | 3050 | 0.92 | 2257.19 | G300E | 47001516.67 | 368.79 | G300E | 0 | 0
1088 | Story24 | C33 | 40 MPa RC Column (55 cm x 55 cm) | Column | 40MPa | Concrete Rectangular | 550 | 550 | 3025 | 3050 | 0.92 | 2257.19 | G300E | 47004566.67 | 368.82 | G300E | 0 | 0
1089 | Story24 | C34 | 40 MPa RC Column (55 cm x 55 cm) | Column | 40MPa | Concrete Rectangular | 550 | 550 | 3025 | 3050 | 0.92 | 2257.19 | G300E | 25575266.67 | 200.67 | G300E | 0 | 0
1090 | Story24 | C35 | 40 MPa RC Column (55 cm x 55 cm) | Column | 40MPa | Concrete Rectangular | 550 | 550 | 3025 | 3050 | 0.92 | 2257.19 | G300E | 19935816.67 | 156.42 | G300E | 0 | 0
1091 | Story24 | C38 | 40 MPa RC Column (55 cm x 55 cm) | Column | 40MPa | Concrete Rectangular | 550 | 550 | 3025 | 3050 | 0.92 | 2257.19 | G300E | 19932766.67 | 156.4 | G300E | 0 | 0
1092 | Story24 | C39 | 40 MPa RC Column (55 cm x 55 cm) | Column | 40MPa | Concrete Rectangular | 550 | 550 | 3025 | 3050 | 0.92 | 2257.19 | G300E | 25573233.33 | 200.66 | G300E | 0 | 0
1093 | Story24 | C4 | 40 MPa RC Column (55 cm x 55 cm) | Column | 40MPa | Concrete Rectangular | 550 | 550 | 3025 | 3050 | 0.92 | 2257.19 | G300E | 37135783.33 | 291.38 | G300E | 0 | 0
1094 | Story24 | C40 | 40 MPa RC Column (55 cm x 55 cm) | Column | 40MPa | Concrete Rectangular | 550 | 550 | 3025 | 3050 | 0.92 | 2257.19 | G300E | 47001516.67 | 368.79 | G300E | 0 | 0
1095 | Story24 | C41 | 40 MPa RC Column (55 cm x 55 cm) | Column | 40MPa | Concrete Rectangular | 550 | 550 | 3025 | 3050 | 0.92 | 2257.19 | G300E | 45111533.33 | 353.96 | G300E | 0 | 0
1096 | Story24 | C42 | 40 MPa RC Column (55 cm x 55 cm) | Column | 40MPa | Concrete Rectangular | 550 | 550 | 3025 | 3050 | 0.92 | 2257.19 | G300E | 63585383.33 | 498.91 | G300E | 0 | 0
1097 | Story24 | C43 | 40 MPa RC Column (55 cm x 55 cm) | Column | 40MPa | Concrete Rectangular | 550 | 550 | 3025 | 3050 | 0.92 | 2257.19 | G300E | 58122833.33 | 456.05 | G300E | 0 | 0
1098 | Story24 | C44 | 40 MPa RC Column (55 cm x 55 cm) | Column | 40MPa | Concrete Rectangular | 550 | 550 | 3025 | 3050 | 0.92 | 2257.19 | G300E | 19631833.33 | 154.04 | G300E | 0 | 0
1099 | Story24 | C45 | 40 MPa RC Column (55 cm x 55 cm) | Column | 40MPa | Concrete Rectangular | 550 | 550 | 3025 | 3050 | 0.92 | 2257.19 | G300E | 19628783.33 | 154.01 | G300E | 0 | 0
1100 | Story24 | C46 | 40 MPa RC Column (55 cm x 55 cm) | Column | 40MPa | Concrete Rectangular | 550 | 550 | 3025 | 3050 | 0.92 | 2257.19 | G300E | 58120800 | 456.04 | G300E | 0 | 0
1101 | Story24 | C47 | 40 MPa RC Column (55 cm x 55 cm) | Column | 40MPa | Concrete Rectangular | 550 | 550 | 3025 | 3050 | 0.92 | 2257.19 | G300E | 63582333.33 | 498.89 | G300E | 0 | 0
1102 | Story24 | C48 | 40 MPa RC Column (55 cm x 55 cm) | Column | 40MPa | Concrete Rectangular | 550 | 550 | 3025 | 3050 | 0.92 | 2257.19 | G300E | 45107466.67 | 353.93 | G300E | 0 | 0
1103 | Story24 | C49 | 40 MPa RC Column (55 cm x 55 cm) | Column | 40MPa | Concrete Rectangular | 550 | 550 | 3025 | 3050 | 0.92 | 2257.19 | G300E | 45055616.67 | 353.52 | G300E | 0 | 0
1104 | Story24 | C5 | 40 MPa RC Column (55 cm x 55 cm) | Column | 40MPa | Concrete Rectangular | 550 | 550 | 3025 | 3050 | 0.92 | 2257.19 | G300E | 37094100 | 291.05 | G300E | 0 | 0
1105 | Story24 | C50 | 40 MPa RC Column (55 cm x 55 cm) | Column | 40MPa | Concrete Rectangular | 550 | 550 | 3025 | 3050 | 0.92 | 2257.19 | G300E | 64826733.33 | 508.65 | G300E | 0 | 0
1106 | Story24 | C51 | 40 MPa RC Column (55 cm x 55 cm) | Column | 40MPa | Concrete Rectangular | 550 | 550 | 3025 | 3050 | 0.92 | 2257.19 | G300E | 60926800 | 478.05 | G300E | 0 | 0
1107 | Story24 | C52 | 40 MPa RC Column (55 cm x 55 cm) | Column | 40MPa | Concrete Rectangular | 550 | 550 | 3025 | 3050 | 0.92 | 2257.19 | G300E | 21315433.33 | 167.25 | G300E | 0 | 0
1108 | Story24 | C53 | 40 MPa RC Column (55 cm x 55 cm) | Column | 40MPa | Concrete Rectangular | 550 | 550 | 3025 | 3050 | 0.92 | 2257.19 | G300E | 21314416.67 | 167.24 | G300E | 0 | 0
1109 | Story24 | C54 | 40 MPa RC Column (55 cm x 55 cm) | Column | 40MPa | Concrete Rectangular | 550 | 550 | 3025 | 3050 | 0.92 | 2257.19 | G300E | 60925783.33 | 478.05 | G300E | 0 | 0
1110 | Story24 | C55 | 40 MPa RC Column (55 cm x 55 cm) | Column | 40MPa | Concrete Rectangular | 550 | 550 | 3025 | 3050 | 0.92 | 2257.19 | G300E | 64824700 | 508.64 | G300E | 0 | 0
1111 | Story24 | C56 | 40 MPa RC Column (55 cm x 55 cm) | Column | 40MPa | Concrete Rectangular | 550 | 550 | 3025 | 3050 | 0.92 | 2257.19 | G300E | 45052566.67 | 353.5 | G300E | 0 | 0
1112 | Story24 | C57 | 40 MPa RC Column (55 cm x 55 cm) | Column | 40MPa | Concrete Rectangular | 550 | 550 | 3025 | 3050 | 0.92 | 2257.19 | G300E | 50899416.67 | 399.38 | G300E | 0 | 0
1113 | Story24 | C58 | 40 MPa RC Column (55 cm x 55 cm) | Column | 40MPa | Concrete Rectangular | 550 | 550 | 3025 | 3050 | 0.92 | 2257.19 | G300E | 38824466.67 | 304.63 | G300E | 0 | 0
1114 | Story24 | C59 | 40 MPa RC Column (55 cm x 55 cm) | Column | 40MPa | Concrete Rectangular | 550 | 550 | 3025 | 3050 | 0.92 | 2257.19 | G300E | 36938550 | 289.83 | G300E | 0 | 0
1115 | Story24 | C6 | 40 MPa RC Column (55 cm x 55 cm) | Column | 40MPa | Concrete Rectangular | 550 | 550 | 3025 | 3050 | 0.92 | 2257.19 | G300E | 36940583.33 | 289.85 | G300E | 0 | 0
1116 | Story24 | C60 | 40 MPa RC Column (55 cm x 55 cm) | Column | 40MPa | Concrete Rectangular | 550 | 550 | 3025 | 3050 | 0.92 | 2257.19 | G300E | 37090033.33 | 291.02 | G300E | 0 | 0
1117 | Story24 | C61 | 40 MPa RC Column (55 cm x 55 cm) | Column | 40MPa | Concrete Rectangular | 550 | 550 | 3025 | 3050 | 0.92 | 2257.19 | G300E | 37089016.67 | 291.01 | G300E | 0 | 0
1118 | Story24 | C62 | 40 MPa RC Column (55 cm x 55 cm) | Column | 40MPa | Concrete Rectangular | 550 | 550 | 3025 | 3050 | 0.92 | 2257.19 | G300E | 36937533.33 | 289.83 | G300E | 0 | 0
1119 | Story24 | C63 | 40 MPa RC Column (55 cm x 55 cm) | Column | 40MPa | Concrete Rectangular | 550 | 550 | 3025 | 3050 | 0.92 | 2257.19 | G300E | 38821416.67 | 304.61 | G300E | 0 | 0
1120 | Story24 | C64 | 40 MPa RC Column (55 cm x 55 cm) | Column | 40MPa | Concrete Rectangular | 550 | 550 | 3025 | 3050 | 0.92 | 2257.19 | G300E | 50896366.67 | 399.35 | G300E | 0 | 0
1121 | Story24 | C7 | 40 MPa RC Column (55 cm x 55 cm) | Column | 40MPa | Concrete Rectangular | 550 | 550 | 3025 | 3050 | 0.92 | 2257.19 | G300E | 38825483.33 | 304.64 | G300E | 0 | 0
1122 | Story24 | C8 | 40 MPa RC Column (55 cm x 55 cm) | Column | 40MPa | Concrete Rectangular | 550 | 550 | 3025 | 3050 | 0.92 | 2257.19 | G300E | 50900433.33 | 399.38 | G300E | 0 | 0
1123 | Story24 | C9 | 40 MPa RC Column (55 cm x 55 cm) | Column | 40MPa | Concrete Rectangular | 550 | 550 | 3025 | 3050 | 0.92 | 2257.19 | G300E | 45062733.33 | 353.58 | G300E | 0 | 0
1124 | Story25 | C1 | 40 MPa RC Column (55 cm x 55 cm) | Column | 40MPa | Concrete Rectangular | 550 | 550 | 3025 | 3025 | 0.92 | 2238.69 | G300E | 47131516.67 | 369.81 | G300E | 0 | 0
1125 | Story25 | C10 | 40 MPa RC Column (55 cm x 55 cm) | Column | 40MPa | Concrete Rectangular | 550 | 550 | 3025 | 3025 | 0.92 | 2238.69 | G300E | 56623966.67 | 444.29 | G300E | 0 | 0
1126 | Story25 | C11 | 40 MPa RC Column (55 cm x 55 cm) | Column | 40MPa | Concrete Rectangular | 550 | 550 | 3025 | 3025 | 0.92 | 2238.69 | G300E | 52949600 | 415.46 | G300E | 0 | 0
1127 | Story25 | C12 | 40 MPa RC Column (55 cm x 55 cm) | Column | 40MPa | Concrete Rectangular | 550 | 550 | 3025 | 3025 | 0.92 | 2238.69 | G300E | 10993858.33 | 86.26 | G300E | 0 | 0
1128 | Story25 | C13 | 40 MPa RC Column (55 cm x 55 cm) | Column | 40MPa | Concrete Rectangular | 550 | 550 | 3025 | 3025 | 0.92 | 2238.69 | G300E | 10969658.33 | 86.07 | G300E | 0 | 0
1129 | Story25 | C14 | 40 MPa RC Column (55 cm x 55 cm) | Column | 40MPa | Concrete Rectangular | 550 | 550 | 3025 | 3025 | 0.92 | 2238.69 | G300E | 52980858.33 | 415.71 | G300E | 0 | 0
1130 | Story25 | C15 | 40 MPa RC Column (55 cm x 55 cm) | Column | 40MPa | Concrete Rectangular | 550 | 550 | 3025 | 3025 | 0.92 | 2238.69 | G300E | 56644133.33 | 444.45 | G300E | 0 | 0
1131 | Story25 | C16 | 40 MPa RC Column (55 cm x 55 cm) | Column | 40MPa | Concrete Rectangular | 550 | 550 | 3025 | 3025 | 0.92 | 2238.69 | G300E | 38398341.67 | 301.29 | G300E | 0 | 0
1132 | Story25 | C17 | 40 MPa RC Column (55 cm x 55 cm) | Column | 40MPa | Concrete Rectangular | 550 | 550 | 3025 | 3025 | 0.92 | 2238.69 | G300E | 38555641.67 | 302.52 | G300E | 0 | 0
1133 | Story25 | C18 | 40 MPa RC Column (55 cm x 55 cm) | Column | 40MPa | Concrete Rectangular | 550 | 550 | 3025 | 3025 | 0.92 | 2238.69 | G300E | 55295991.67 | 433.87 | G300E | 0 | 0
1134 | Story25 | C19 | 40 MPa RC Column (55 cm x 55 cm) | Column | 40MPa | Concrete Rectangular | 550 | 550 | 3025 | 3025 | 0.92 | 2238.69 | G300E | 50491283.33 | 396.17 | G300E | 0 | 0
1135 | Story25 | C2 | 40 MPa RC Column (55 cm x 55 cm) | Column | 40MPa | Concrete Rectangular | 550 | 550 | 3025 | 3025 | 0.92 | 2238.69 | G300E | 31114141.67 | 244.13 | G300E | 0 | 0
1136 | Story25 | C20 | 40 MPa RC Column (55 cm x 55 cm) | Column | 40MPa | Concrete Rectangular | 550 | 550 | 3025 | 3025 | 0.92 | 2238.69 | G300E | 10054091.67 | 78.89 | G300E | 0 | 0
1137 | Story25 | C21 | 40 MPa RC Column (55 cm x 55 cm) | Column | 40MPa | Concrete Rectangular | 550 | 550 | 3025 | 3025 | 0.92 | 2238.69 | G300E | 10155933.33 | 79.69 | G300E | 0 | 0
1138 | Story25 | C22 | 40 MPa RC Column (55 cm x 55 cm) | Column | 40MPa | Concrete Rectangular | 550 | 550 | 3025 | 3025 | 0.92 | 2238.69 | G300E | 50519516.67 | 396.39 | G300E | 0 | 0
1139 | Story25 | C23 | 40 MPa RC Column (55 cm x 55 cm) | Column | 40MPa | Concrete Rectangular | 550 | 550 | 3025 | 3025 | 0.92 | 2238.69 | G300E | 55310108.33 | 433.98 | G300E | 0 | 0
1140 | Story25 | C24 | 40 MPa RC Column (55 cm x 55 cm) | Column | 40MPa | Concrete Rectangular | 550 | 550 | 3025 | 3025 | 0.92 | 2238.69 | G300E | 38549591.67 | 302.47 | G300E | 0 | 0
1141 | Story25 | C25 | 40 MPa RC Column (55 cm x 55 cm) | Column | 40MPa | Concrete Rectangular | 550 | 550 | 3025 | 3025 | 0.92 | 2238.69 | G300E | 40909091.67 | 320.99 | G300E | 0 | 0
1142 | Story25 | C26 | 40 MPa RC Column (55 cm x 55 cm) | Column | 40MPa | Concrete Rectangular | 550 | 550 | 3025 | 3025 | 0.92 | 2238.69 | G300E | 14302200 | 112.22 | G300E | 0 | 0
1143 | Story25 | C27 | 40 MPa RC Column (55 cm x 55 cm) | Column | 40MPa | Concrete Rectangular | 550 | 550 | 3025 | 3025 | 0.92 | 2238.69 | G300E | 9166758.33 | 71.93 | G300E | 0 | 0
1144 | Story25 | C3 | 40 MPa RC Column (55 cm x 55 cm) | Column | 40MPa | Concrete Rectangular | 550 | 550 | 3025 | 3025 | 0.92 | 2238.69 | G300E | 29094450 | 228.29 | G300E | 0 | 0
1145 | Story25 | C30 | 40 MPa RC Column (55 cm x 55 cm) | Column | 40MPa | Concrete Rectangular | 550 | 550 | 3025 | 3025 | 0.92 | 2238.69 | G300E | 9162725 | 71.89 | G300E | 0 | 0
1146 | Story25 | C31 | 40 MPa RC Column (55 cm x 55 cm) | Column | 40MPa | Concrete Rectangular | 550 | 550 | 3025 | 3025 | 0.92 | 2238.69 | G300E | 14300183.33 | 112.2 | G300E | 0 | 0
1147 | Story25 | C32 | 40 MPa RC Column (55 cm x 55 cm) | Column | 40MPa | Concrete Rectangular | 550 | 550 | 3025 | 3025 | 0.92 | 2238.69 | G300E | 40905058.33 | 320.96 | G300E | 0 | 0
1148 | Story25 | C33 | 40 MPa RC Column (55 cm x 55 cm) | Column | 40MPa | Concrete Rectangular | 550 | 550 | 3025 | 3025 | 0.92 | 2238.69 | G300E | 40909091.67 | 320.99 | G300E | 0 | 0
1149 | Story25 | C34 | 40 MPa RC Column (55 cm x 55 cm) | Column | 40MPa | Concrete Rectangular | 550 | 550 | 3025 | 3025 | 0.92 | 2238.69 | G300E | 14302200 | 112.22 | G300E | 0 | 0
1150 | Story25 | C35 | 40 MPa RC Column (55 cm x 55 cm) | Column | 40MPa | Concrete Rectangular | 550 | 550 | 3025 | 3025 | 0.92 | 2238.69 | G300E | 9163733.33 | 71.9 | G300E | 0 | 0
1151 | Story25 | C38 | 40 MPa RC Column (55 cm x 55 cm) | Column | 40MPa | Concrete Rectangular | 550 | 550 | 3025 | 3025 | 0.92 | 2238.69 | G300E | 9162725 | 71.89 | G300E | 0 | 0
1152 | Story25 | C39 | 40 MPa RC Column (55 cm x 55 cm) | Column | 40MPa | Concrete Rectangular | 550 | 550 | 3025 | 3025 | 0.92 | 2238.69 | G300E | 14300183.33 | 112.2 | G300E | 0 | 0
1153 | Story25 | C4 | 40 MPa RC Column (55 cm x 55 cm) | Column | 40MPa | Concrete Rectangular | 550 | 550 | 3025 | 3025 | 0.92 | 2238.69 | G300E | 31206908.33 | 244.86 | G300E | 0 | 0
1154 | Story25 | C40 | 40 MPa RC Column (55 cm x 55 cm) | Column | 40MPa | Concrete Rectangular | 550 | 550 | 3025 | 3025 | 0.92 | 2238.69 | G300E | 40904050 | 320.95 | G300E | 0 | 0
1155 | Story25 | C41 | 40 MPa RC Column (55 cm x 55 cm) | Column | 40MPa | Concrete Rectangular | 550 | 550 | 3025 | 3025 | 0.92 | 2238.69 | G300E | 38552616.67 | 302.5 | G300E | 0 | 0
1156 | Story25 | C42 | 40 MPa RC Column (55 cm x 55 cm) | Column | 40MPa | Concrete Rectangular | 550 | 550 | 3025 | 3025 | 0.92 | 2238.69 | G300E | 55310108.33 | 433.98 | G300E | 0 | 0
1157 | Story25 | C43 | 40 MPa RC Column (55 cm x 55 cm) | Column | 40MPa | Concrete Rectangular | 550 | 550 | 3025 | 3025 | 0.92 | 2238.69 | G300E | 50519516.67 | 396.39 | G300E | 0 | 0
1158 | Story25 | C44 | 40 MPa RC Column (55 cm x 55 cm) | Column | 40MPa | Concrete Rectangular | 550 | 550 | 3025 | 3025 | 0.92 | 2238.69 | G300E | 10118625 | 79.39 | G300E | 0 | 0
1159 | Story25 | C45 | 40 MPa RC Column (55 cm x 55 cm) | Column | 40MPa | Concrete Rectangular | 550 | 550 | 3025 | 3025 | 0.92 | 2238.69 | G300E | 10117616.67 | 79.39 | G300E | 0 | 0
1160 | Story25 | C46 | 40 MPa RC Column (55 cm x 55 cm) | Column | 40MPa | Concrete Rectangular | 550 | 550 | 3025 | 3025 | 0.92 | 2238.69 | G300E | 50517500 | 396.38 | G300E | 0 | 0
1161 | Story25 | C47 | 40 MPa RC Column (55 cm x 55 cm) | Column | 40MPa | Concrete Rectangular | 550 | 550 | 3025 | 3025 | 0.92 | 2238.69 | G300E | 55309100 | 433.98 | G300E | 0 | 0
1162 | Story25 | C48 | 40 MPa RC Column (55 cm x 55 cm) | Column | 40MPa | Concrete Rectangular | 550 | 550 | 3025 | 3025 | 0.92 | 2238.69 | G300E | 38546566.67 | 302.45 | G300E | 0 | 0
1163 | Story25 | C49 | 40 MPa RC Column (55 cm x 55 cm) | Column | 40MPa | Concrete Rectangular | 550 | 550 | 3025 | 3025 | 0.92 | 2238.69 | G300E | 38401366.67 | 301.31 | G300E | 0 | 0
1164 | Story25 | C5 | 40 MPa RC Column (55 cm x 55 cm) | Column | 40MPa | Concrete Rectangular | 550 | 550 | 3025 | 3025 | 0.92 | 2238.69 | G300E | 31148425 | 244.4 | G300E | 0 | 0
1165 | Story25 | C50 | 40 MPa RC Column (55 cm x 55 cm) | Column | 40MPa | Concrete Rectangular | 550 | 550 | 3025 | 3025 | 0.92 | 2238.69 | G300E | 56644133.33 | 444.45 | G300E | 0 | 0
1166 | Story25 | C51 | 40 MPa RC Column (55 cm x 55 cm) | Column | 40MPa | Concrete Rectangular | 550 | 550 | 3025 | 3025 | 0.92 | 2238.69 | G300E | 52979850 | 415.7 | G300E | 0 | 0
1167 | Story25 | C52 | 40 MPa RC Column (55 cm x 55 cm) | Column | 40MPa | Concrete Rectangular | 550 | 550 | 3025 | 3025 | 0.92 | 2238.69 | G300E | 10961591.67 | 86.01 | G300E | 0 | 0
1168 | Story25 | C53 | 40 MPa RC Column (55 cm x 55 cm) | Column | 40MPa | Concrete Rectangular | 550 | 550 | 3025 | 3025 | 0.92 | 2238.69 | G300E | 10960583.33 | 86 | G300E | 0 | 0
1169 | Story25 | C54 | 40 MPa RC Column (55 cm x 55 cm) | Column | 40MPa | Concrete Rectangular | 550 | 550 | 3025 | 3025 | 0.92 | 2238.69 | G300E | 52979850 | 415.7 | G300E | 0 | 0
1170 | Story25 | C55 | 40 MPa RC Column (55 cm x 55 cm) | Column | 40MPa | Concrete Rectangular | 550 | 550 | 3025 | 3025 | 0.92 | 2238.69 | G300E | 56641108.33 | 444.43 | G300E | 0 | 0
1171 | Story25 | C56 | 40 MPa RC Column (55 cm x 55 cm) | Column | 40MPa | Concrete Rectangular | 550 | 550 | 3025 | 3025 | 0.92 | 2238.69 | G300E | 38395316.67 | 301.26 | G300E | 0 | 0
1172 | Story25 | C57 | 40 MPa RC Column (55 cm x 55 cm) | Column | 40MPa | Concrete Rectangular | 550 | 550 | 3025 | 3025 | 0.92 | 2238.69 | G300E | 47122441.67 | 369.74 | G300E | 0 | 0
1173 | Story25 | C58 | 40 MPa RC Column (55 cm x 55 cm) | Column | 40MPa | Concrete Rectangular | 550 | 550 | 3025 | 3025 | 0.92 | 2238.69 | G300E | 31062716.67 | 243.73 | G300E | 0 | 0
1174 | Story25 | C59 | 40 MPa RC Column (55 cm x 55 cm) | Column | 40MPa | Concrete Rectangular | 550 | 550 | 3025 | 3025 | 0.92 | 2238.69 | G300E | 29208391.67 | 229.18 | G300E | 0 | 0
1175 | Story25 | C6 | 40 MPa RC Column (55 cm x 55 cm) | Column | 40MPa | Concrete Rectangular | 550 | 550 | 3025 | 3025 | 0.92 | 2238.69 | G300E | 29211416.67 | 229.2 | G300E | 0 | 0
1176 | Story25 | C60 | 40 MPa RC Column (55 cm x 55 cm) | Column | 40MPa | Concrete Rectangular | 550 | 550 | 3025 | 3025 | 0.92 | 2238.69 | G300E | 31144391.67 | 244.37 | G300E | 0 | 0
1177 | Story25 | C61 | 40 MPa RC Column (55 cm x 55 cm) | Column | 40MPa | Concrete Rectangular | 550 | 550 | 3025 | 3025 | 0.92 | 2238.69 | G300E | 31143383.33 | 244.36 | G300E | 0 | 0
1178 | Story25 | C62 | 40 MPa RC Column (55 cm x 55 cm) | Column | 40MPa | Concrete Rectangular | 550 | 550 | 3025 | 3025 | 0.92 | 2238.69 | G300E | 29207383.33 | 229.17 | G300E | 0 | 0
1179 | Story25 | C63 | 40 MPa RC Column (55 cm x 55 cm) | Column | 40MPa | Concrete Rectangular | 550 | 550 | 3025 | 3025 | 0.92 | 2238.69 | G300E | 31060700 | 243.71 | G300E | 0 | 0
1180 | Story25 | C64 | 40 MPa RC Column (55 cm x 55 cm) | Column | 40MPa | Concrete Rectangular | 550 | 550 | 3025 | 3025 | 0.92 | 2238.69 | G300E | 47119416.67 | 369.72 | G300E | 0 | 0
1181 | Story25 | C7 | 40 MPa RC Column (55 cm x 55 cm) | Column | 40MPa | Concrete Rectangular | 550 | 550 | 3025 | 3025 | 0.92 | 2238.69 | G300E | 31063725 | 243.74 | G300E | 0 | 0
1182 | Story25 | C8 | 40 MPa RC Column (55 cm x 55 cm) | Column | 40MPa | Concrete Rectangular | 550 | 550 | 3025 | 3025 | 0.92 | 2238.69 | G300E | 47122441.67 | 369.74 | G300E | 0 | 0
1183 | Story25 | C9 | 40 MPa RC Column (55 cm x 55 cm) | Column | 40MPa | Concrete Rectangular | 550 | 550 | 3025 | 3025 | 0.92 | 2238.69 | G300E | 38407416.67 | 301.36 | G300E | 0 | 0
1184 | Story26 | C1 | 40 MPa RC Column (55 cm x 55 cm) | Column | 40MPa | Concrete Rectangular | 550 | 550 | 3025 | 3025 | 0.92 | 2238.69 | G300E | 43685033.33 | 342.77 | G300E | 0 | 0
1185 | Story26 | C10 | 40 MPa RC Column (55 cm x 55 cm) | Column | 40MPa | Concrete Rectangular | 550 | 550 | 3025 | 3025 | 0.92 | 2238.69 | G300E | 49598908.33 | 389.17 | G300E | 0 | 0
1186 | Story26 | C11 | 40 MPa RC Column (55 cm x 55 cm) | Column | 40MPa | Concrete Rectangular | 550 | 550 | 3025 | 3025 | 0.92 | 2238.69 | G300E | 45954791.67 | 360.58 | G300E | 0 | 0
1187 | Story26 | C12 | 40 MPa RC Column (55 cm x 55 cm) | Column | 40MPa | Concrete Rectangular | 550 | 550 | 3025 | 3025 | 0.92 | 2238.69 | G300E | 9150625 | 71.8 | G300E | 0 | 0
1188 | Story26 | C13 | 40 MPa RC Column (55 cm x 55 cm) | Column | 40MPa | Concrete Rectangular | 550 | 550 | 3025 | 3025 | 0.92 | 2238.69 | G300E | 9150625 | 71.8 | G300E | 0 | 0
1189 | Story26 | C14 | 40 MPa RC Column (55 cm x 55 cm) | Column | 40MPa | Concrete Rectangular | 550 | 550 | 3025 | 3025 | 0.92 | 2238.69 | G300E | 45988066.67 | 360.84 | G300E | 0 | 0
1190 | Story26 | C15 | 40 MPa RC Column (55 cm x 55 cm) | Column | 40MPa | Concrete Rectangular | 550 | 550 | 3025 | 3025 | 0.92 | 2238.69 | G300E | 49616050 | 389.31 | G300E | 0 | 0
1191 | Story26 | C16 | 40 MPa RC Column (55 cm x 55 cm) | Column | 40MPa | Concrete Rectangular | 550 | 550 | 3025 | 3025 | 0.92 | 2238.69 | G300E | 32067016.67 | 251.61 | G300E | 0 | 0
1192 | Story26 | C17 | 40 MPa RC Column (55 cm x 55 cm) | Column | 40MPa | Concrete Rectangular | 550 | 550 | 3025 | 3025 | 0.92 | 2238.69 | G300E | 32372541.67 | 254.01 | G300E | 0 | 0
1193 | Story26 | C18 | 40 MPa RC Column (55 cm x 55 cm) | Column | 40MPa | Concrete Rectangular | 550 | 550 | 3025 | 3025 | 0.92 | 2238.69 | G300E | 48451425 | 380.17 | G300E | 0 | 0
1194 | Story26 | C19 | 40 MPa RC Column (55 cm x 55 cm) | Column | 40MPa | Concrete Rectangular | 550 | 550 | 3025 | 3025 | 0.92 | 2238.69 | G300E | 43485383.33 | 341.2 | G300E | 0 | 0
1195 | Story26 | C2 | 40 MPa RC Column (55 cm x 55 cm) | Column | 40MPa | Concrete Rectangular | 550 | 550 | 3025 | 3025 | 0.92 | 2238.69 | G300E | 24237308.33 | 190.17 | G300E | 0 | 0
1196 | Story26 | C20 | 40 MPa RC Column (55 cm x 55 cm) | Column | 40MPa | Concrete Rectangular | 550 | 550 | 3025 | 3025 | 0.92 | 2238.69 | G300E | 9150625 | 71.8 | G300E | 0 | 0
1197 | Story26 | C21 | 40 MPa RC Column (55 cm x 55 cm) | Column | 40MPa | Concrete Rectangular | 550 | 550 | 3025 | 3025 | 0.92 | 2238.69 | G300E | 9150625 | 71.8 | G300E | 0 | 0
1198 | Story26 | C22 | 40 MPa RC Column (55 cm x 55 cm) | Column | 40MPa | Concrete Rectangular | 550 | 550 | 3025 | 3025 | 0.92 | 2238.69 | G300E | 43513616.67 | 341.42 | G300E | 0 | 0
1199 | Story26 | C23 | 40 MPa RC Column (55 cm x 55 cm) | Column | 40MPa | Concrete Rectangular | 550 | 550 | 3025 | 3025 | 0.92 | 2238.69 | G300E | 48464533.33 | 380.27 | G300E | 0 | 0
1200 | Story26 | C24 | 40 MPa RC Column (55 cm x 55 cm) | Column | 40MPa | Concrete Rectangular | 550 | 550 | 3025 | 3025 | 0.92 | 2238.69 | G300E | 32364475 | 253.94 | G300E | 0 | 0
1201 | Story26 | C25 | 40 MPa RC Column (55 cm x 55 cm) | Column | 40MPa | Concrete Rectangular | 550 | 550 | 3025 | 3025 | 0.92 | 2238.69 | G300E | 35724241.67 | 280.31 | G300E | 0 | 0
1202 | Story26 | C26 | 40 MPa RC Column (55 cm x 55 cm) | Column | 40MPa | Concrete Rectangular | 550 | 550 | 3025 | 3025 | 0.92 | 2238.69 | G300E | 9150625 | 71.8 | G300E | 0 | 0
1203 | Story26 | C27 | 40 MPa RC Column (55 cm x 55 cm) | Column | 40MPa | Concrete Rectangular | 550 | 550 | 3025 | 3025 | 0.92 | 2238.69 | G300E | 9150625 | 71.8 | G300E | 0 | 0
1204 | Story26 | C3 | 40 MPa RC Column (55 cm x 55 cm) | Column | 40MPa | Concrete Rectangular | 550 | 550 | 3025 | 3025 | 0.92 | 2238.69 | G300E | 21506741.67 | 168.75 | G300E | 0 | 0
1205 | Story26 | C30 | 40 MPa RC Column (55 cm x 55 cm) | Column | 40MPa | Concrete Rectangular | 550 | 550 | 3025 | 3025 | 0.92 | 2238.69 | G300E | 9150625 | 71.8 | G300E | 0 | 0
1206 | Story26 | C31 | 40 MPa RC Column (55 cm x 55 cm) | Column | 40MPa | Concrete Rectangular | 550 | 550 | 3025 | 3025 | 0.92 | 2238.69 | G300E | 9150625 | 71.8 | G300E | 0 | 0
1207 | Story26 | C32 | 40 MPa RC Column (55 cm x 55 cm) | Column | 40MPa | Concrete Rectangular | 550 | 550 | 3025 | 3025 | 0.92 | 2238.69 | G300E | 35718191.67 | 280.26 | G300E | 0 | 0
1208 | Story26 | C33 | 40 MPa RC Column (55 cm x 55 cm) | Column | 40MPa | Concrete Rectangular | 550 | 550 | 3025 | 3025 | 0.92 | 2238.69 | G300E | 35722225 | 280.29 | G300E | 0 | 0
1209 | Story26 | C34 | 40 MPa RC Column (55 cm x 55 cm) | Column | 40MPa | Concrete Rectangular | 550 | 550 | 3025 | 3025 | 0.92 | 2238.69 | G300E | 9150625 | 71.8 | G300E | 0 | 0
1210 | Story26 | C35 | 40 MPa RC Column (55 cm x 55 cm) | Column | 40MPa | Concrete Rectangular | 550 | 550 | 3025 | 3025 | 0.92 | 2238.69 | G300E | 9150625 | 71.8 | G300E | 0 | 0
1211 | Story26 | C38 | 40 MPa RC Column (55 cm x 55 cm) | Column | 40MPa | Concrete Rectangular | 550 | 550 | 3025 | 3025 | 0.92 | 2238.69 | G300E | 9150625 | 71.8 | G300E | 0 | 0
1212 | Story26 | C39 | 40 MPa RC Column (55 cm x 55 cm) | Column | 40MPa | Concrete Rectangular | 550 | 550 | 3025 | 3025 | 0.92 | 2238.69 | G300E | 9150625 | 71.8 | G300E | 0 | 0
1213 | Story26 | C4 | 40 MPa RC Column (55 cm x 55 cm) | Column | 40MPa | Concrete Rectangular | 550 | 550 | 3025 | 3025 | 0.92 | 2238.69 | G300E | 25577383.33 | 200.69 | G300E | 0 | 0
1214 | Story26 | C40 | 40 MPa RC Column (55 cm x 55 cm) | Column | 40MPa | Concrete Rectangular | 550 | 550 | 3025 | 3025 | 0.92 | 2238.69 | G300E | 35718191.67 | 280.26 | G300E | 0 | 0
1215 | Story26 | C41 | 40 MPa RC Column (55 cm x 55 cm) | Column | 40MPa | Concrete Rectangular | 550 | 550 | 3025 | 3025 | 0.92 | 2238.69 | G300E | 32366491.67 | 253.96 | G300E | 0 | 0
1216 | Story26 | C42 | 40 MPa RC Column (55 cm x 55 cm) | Column | 40MPa | Concrete Rectangular | 550 | 550 | 3025 | 3025 | 0.92 | 2238.69 | G300E | 48465541.67 | 380.28 | G300E | 0 | 0
1217 | Story26 | C43 | 40 MPa RC Column (55 cm x 55 cm) | Column | 40MPa | Concrete Rectangular | 550 | 550 | 3025 | 3025 | 0.92 | 2238.69 | G300E | 43512608.33 | 341.42 | G300E | 0 | 0
1218 | Story26 | C44 | 40 MPa RC Column (55 cm x 55 cm) | Column | 40MPa | Concrete Rectangular | 550 | 550 | 3025 | 3025 | 0.92 | 2238.69 | G300E | 9150625 | 71.8 | G300E | 0 | 0
1219 | Story26 | C45 | 40 MPa RC Column (55 cm x 55 cm) | Column | 40MPa | Concrete Rectangular | 550 | 550 | 3025 | 3025 | 0.92 | 2238.69 | G300E | 9150625 | 71.8 | G300E | 0 | 0
1220 | Story26 | C46 | 40 MPa RC Column (55 cm x 55 cm) | Column | 40MPa | Concrete Rectangular | 550 | 550 | 3025 | 3025 | 0.92 | 2238.69 | G300E | 43511600 | 341.41 | G300E | 0 | 0
1221 | Story26 | C47 | 40 MPa RC Column (55 cm x 55 cm) | Column | 40MPa | Concrete Rectangular | 550 | 550 | 3025 | 3025 | 0.92 | 2238.69 | G300E | 48464533.33 | 380.27 | G300E | 0 | 0
1222 | Story26 | C48 | 40 MPa RC Column (55 cm x 55 cm) | Column | 40MPa | Concrete Rectangular | 550 | 550 | 3025 | 3025 | 0.92 | 2238.69 | G300E | 32363466.67 | 253.94 | G300E | 0 | 0
1223 | Story26 | C49 | 40 MPa RC Column (55 cm x 55 cm) | Column | 40MPa | Concrete Rectangular | 550 | 550 | 3025 | 3025 | 0.92 | 2238.69 | G300E | 32069033.33 | 251.63 | G300E | 0 | 0
1224 | Story26 | C5 | 40 MPa RC Column (55 cm x 55 cm) | Column | 40MPa | Concrete Rectangular | 550 | 550 | 3025 | 3025 | 0.92 | 2238.69 | G300E | 25510833.33 | 200.17 | G300E | 0 | 0
1225 | Story26 | C50 | 40 MPa RC Column (55 cm x 55 cm) | Column | 40MPa | Concrete Rectangular | 550 | 550 | 3025 | 3025 | 0.92 | 2238.69 | G300E | 49616050 | 389.31 | G300E | 0 | 0
1226 | Story26 | C51 | 40 MPa RC Column (55 cm x 55 cm) | Column | 40MPa | Concrete Rectangular | 550 | 550 | 3025 | 3025 | 0.92 | 2238.69 | G300E | 45988066.67 | 360.84 | G300E | 0 | 0
1227 | Story26 | C52 | 40 MPa RC Column (55 cm x 55 cm) | Column | 40MPa | Concrete Rectangular | 550 | 550 | 3025 | 3025 | 0.92 | 2238.69 | G300E | 9150625 | 71.8 | G300E | 0 | 0
1228 | Story26 | C53 | 40 MPa RC Column (55 cm x 55 cm) | Column | 40MPa | Concrete Rectangular | 550 | 550 | 3025 | 3025 | 0.92 | 2238.69 | G300E | 9150625 | 71.8 | G300E | 0 | 0
1229 | Story26 | C54 | 40 MPa RC Column (55 cm x 55 cm) | Column | 40MPa | Concrete Rectangular | 550 | 550 | 3025 | 3025 | 0.92 | 2238.69 | G300E | 45985041.67 | 360.82 | G300E | 0 | 0
1230 | Story26 | C55 | 40 MPa RC Column (55 cm x 55 cm) | Column | 40MPa | Concrete Rectangular | 550 | 550 | 3025 | 3025 | 0.92 | 2238.69 | G300E | 49614033.33 | 389.29 | G300E | 0 | 0
1231 | Story26 | C56 | 40 MPa RC Column (55 cm x 55 cm) | Column | 40MPa | Concrete Rectangular | 550 | 550 | 3025 | 3025 | 0.92 | 2238.69 | G300E | 32063991.67 | 251.59 | G300E | 0 | 0
1232 | Story26 | C57 | 40 MPa RC Column (55 cm x 55 cm) | Column | 40MPa | Concrete Rectangular | 550 | 550 | 3025 | 3025 | 0.92 | 2238.69 | G300E | 43674950 | 342.69 | G300E | 0 | 0
1233 | Story26 | C58 | 40 MPa RC Column (55 cm x 55 cm) | Column | 40MPa | Concrete Rectangular | 550 | 550 | 3025 | 3025 | 0.92 | 2238.69 | G300E | 25322275 | 198.69 | G300E | 0 | 0
1234 | Story26 | C59 | 40 MPa RC Column (55 cm x 55 cm) | Column | 40MPa | Concrete Rectangular | 550 | 550 | 3025 | 3025 | 0.92 | 2238.69 | G300E | 21662025 | 169.97 | G300E | 0 | 0
1235 | Story26 | C6 | 40 MPa RC Column (55 cm x 55 cm) | Column | 40MPa | Concrete Rectangular | 550 | 550 | 3025 | 3025 | 0.92 | 2238.69 | G300E | 21664041.67 | 169.98 | G300E | 0 | 0
1236 | Story26 | C60 | 40 MPa RC Column (55 cm x 55 cm) | Column | 40MPa | Concrete Rectangular | 550 | 550 | 3025 | 3025 | 0.92 | 2238.69 | G300E | 25506800 | 200.14 | G300E | 0 | 0
1237 | Story26 | C61 | 40 MPa RC Column (55 cm x 55 cm) | Column | 40MPa | Concrete Rectangular | 550 | 550 | 3025 | 3025 | 0.92 | 2238.69 | G300E | 25506800 | 200.14 | G300E | 0 | 0
1238 | Story26 | C62 | 40 MPa RC Column (55 cm x 55 cm) | Column | 40MPa | Concrete Rectangular | 550 | 550 | 3025 | 3025 | 0.92 | 2238.69 | G300E | 21660008.33 | 169.95 | G300E | 0 | 0
1239 | Story26 | C63 | 40 MPa RC Column (55 cm x 55 cm) | Column | 40MPa | Concrete Rectangular | 550 | 550 | 3025 | 3025 | 0.92 | 2238.69 | G300E | 25836525 | 202.72 | G300E | 0 | 0
1240 | Story26 | C64 | 40 MPa RC Column (55 cm x 55 cm) | Column | 40MPa | Concrete Rectangular | 550 | 550 | 3025 | 3025 | 0.92 | 2238.69 | G300E | 43671925 | 342.67 | G300E | 0 | 0
1241 | Story26 | C7 | 40 MPa RC Column (55 cm x 55 cm) | Column | 40MPa | Concrete Rectangular | 550 | 550 | 3025 | 3025 | 0.92 | 2238.69 | G300E | 25616708.33 | 201 | G300E | 0 | 0
1242 | Story26 | C8 | 40 MPa RC Column (55 cm x 55 cm) | Column | 40MPa | Concrete Rectangular | 550 | 550 | 3025 | 3025 | 0.92 | 2238.69 | G300E | 43674950 | 342.69 | G300E | 0 | 0
1243 | Story26 | C9 | 40 MPa RC Column (55 cm x 55 cm) | Column | 40MPa | Concrete Rectangular | 550 | 550 | 3025 | 3025 | 0.92 | 2238.69 | G300E | 32075083.33 | 251.67 | G300E | 0 | 0
1244 | Story27 | C1 | 40 MPa RC Column (52.5 cm x 52.5 cm) | Column | 40MPa | Concrete Rectangular | 525 | 525 | 2756.3 | 3025 | 0.83 | 2039.79 | G300E | 8336900 | 65.41 | G300E | 0 | 0
1245 | Story27 | C10 | 40 MPa RC Column (52.5 cm x 52.5 cm) | Column | 40MPa | Concrete Rectangular | 525 | 525 | 2756.3 | 3025 | 0.83 | 2039.79 | G300E | 53471916.67 | 419.56 | G300E | 0 | 0
1246 | Story27 | C11 | 40 MPa RC Column (52.5 cm x 52.5 cm) | Column | 40MPa | Concrete Rectangular | 525 | 525 | 2756.3 | 3025 | 0.83 | 2039.79 | G300E | 49642266.67 | 389.51 | G300E | 0 | 0
1247 | Story27 | C12 | 40 MPa RC Column (52.5 cm x 52.5 cm) | Column | 40MPa | Concrete Rectangular | 525 | 525 | 2756.3 | 3025 | 0.83 | 2039.79 | G300E | 8336900 | 65.41 | G300E | 0 | 0
1248 | Story27 | C13 | 40 MPa RC Column (52.5 cm x 52.5 cm) | Column | 40MPa | Concrete Rectangular | 525 | 525 | 2756.3 | 3025 | 0.83 | 2039.79 | G300E | 8336900 | 65.41 | G300E | 0 | 0
1249 | Story27 | C14 | 40 MPa RC Column (52.5 cm x 52.5 cm) | Column | 40MPa | Concrete Rectangular | 525 | 525 | 2756.3 | 3025 | 0.83 | 2039.79 | G300E | 49660416.67 | 389.65 | G300E | 0 | 0
1250 | Story27 | C15 | 40 MPa RC Column (52.5 cm x 52.5 cm) | Column | 40MPa | Concrete Rectangular | 525 | 525 | 2756.3 | 3025 | 0.83 | 2039.79 | G300E | 53490066.67 | 419.7 | G300E | 0 | 0
1251 | Story27 | C16 | 40 MPa RC Column (52.5 cm x 52.5 cm) | Column | 40MPa | Concrete Rectangular | 525 | 525 | 2756.3 | 3025 | 0.83 | 2039.79 | G300E | 8336900 | 65.41 | G300E | 0 | 0
1252 | Story27 | C17 | 40 MPa RC Column (52.5 cm x 52.5 cm) | Column | 40MPa | Concrete Rectangular | 525 | 525 | 2756.3 | 3025 | 0.83 | 2039.79 | G300E | 8336900 | 65.41 | G300E | 0 | 0
1253 | Story27 | C18 | 40 MPa RC Column (52.5 cm x 52.5 cm) | Column | 40MPa | Concrete Rectangular | 525 | 525 | 2756.3 | 3025 | 0.83 | 2039.79 | G300E | 52258891.67 | 410.04 | G300E | 0 | 0
1254 | Story27 | C19 | 40 MPa RC Column (52.5 cm x 52.5 cm) | Column | 40MPa | Concrete Rectangular | 525 | 525 | 2756.3 | 3025 | 0.83 | 2039.79 | G300E | 47643750 | 373.83 | G300E | 0 | 0
1255 | Story27 | C2 | 40 MPa RC Column (52.5 cm x 52.5 cm) | Column | 40MPa | Concrete Rectangular | 525 | 525 | 2756.3 | 3025 | 0.83 | 2039.79 | G300E | 8336900 | 65.41 | G300E | 0 | 0
1256 | Story27 | C20 | 40 MPa RC Column (52.5 cm x 52.5 cm) | Column | 40MPa | Concrete Rectangular | 525 | 525 | 2756.3 | 3025 | 0.83 | 2039.79 | G300E | 8336900 | 65.41 | G300E | 0 | 0
1257 | Story27 | C21 | 40 MPa RC Column (52.5 cm x 52.5 cm) | Column | 40MPa | Concrete Rectangular | 525 | 525 | 2756.3 | 3025 | 0.83 | 2039.79 | G300E | 8336900 | 65.41 | G300E | 0 | 0
1258 | Story27 | C22 | 40 MPa RC Column (52.5 cm x 52.5 cm) | Column | 40MPa | Concrete Rectangular | 525 | 525 | 2756.3 | 3025 | 0.83 | 2039.79 | G300E | 47667950 | 374.02 | G300E | 0 | 0
1259 | Story27 | C23 | 40 MPa RC Column (52.5 cm x 52.5 cm) | Column | 40MPa | Concrete Rectangular | 525 | 525 | 2756.3 | 3025 | 0.83 | 2039.79 | G300E | 52274016.67 | 410.16 | G300E | 0 | 0
1260 | Story27 | C24 | 40 MPa RC Column (52.5 cm x 52.5 cm) | Column | 40MPa | Concrete Rectangular | 525 | 525 | 2756.3 | 3025 | 0.83 | 2039.79 | G300E | 8336900 | 65.41 | G300E | 0 | 0
1261 | Story27 | C25 | 40 MPa RC Column (52.5 cm x 52.5 cm) | Column | 40MPa | Concrete Rectangular | 525 | 525 | 2756.3 | 3025 | 0.83 | 2039.79 | G300E | 8336900 | 65.41 | G300E | 0 | 0
1262 | Story27 | C26 | 40 MPa RC Column (52.5 cm x 52.5 cm) | Column | 40MPa | Concrete Rectangular | 525 | 525 | 2756.3 | 3025 | 0.83 | 2039.79 | G300E | 8336900 | 65.41 | G300E | 0 | 0
1263 | Story27 | C27 | 40 MPa RC Column (52.5 cm x 52.5 cm) | Column | 40MPa | Concrete Rectangular | 525 | 525 | 2756.3 | 3025 | 0.83 | 2039.79 | G300E | 8336900 | 65.41 | G300E | 0 | 0
1264 | Story27 | C3 | 40 MPa RC Column (52.5 cm x 52.5 cm) | Column | 40MPa | Concrete Rectangular | 525 | 525 | 2756.3 | 3025 | 0.83 | 2039.79 | G300E | 8336900 | 65.41 | G300E | 0 | 0
1265 | Story27 | C30 | 40 MPa RC Column (52.5 cm x 52.5 cm) | Column | 40MPa | Concrete Rectangular | 525 | 525 | 2756.3 | 3025 | 0.83 | 2039.79 | G300E | 8336900 | 65.41 | G300E | 0 | 0
1266 | Story27 | C31 | 40 MPa RC Column (52.5 cm x 52.5 cm) | Column | 40MPa | Concrete Rectangular | 525 | 525 | 2756.3 | 3025 | 0.83 | 2039.79 | G300E | 8336900 | 65.41 | G300E | 0 | 0
1267 | Story27 | C32 | 40 MPa RC Column (52.5 cm x 52.5 cm) | Column | 40MPa | Concrete Rectangular | 525 | 525 | 2756.3 | 3025 | 0.83 | 2039.79 | G300E | 8336900 | 65.41 | G300E | 0 | 0
1268 | Story27 | C33 | 40 MPa RC Column (52.5 cm x 52.5 cm) | Column | 40MPa | Concrete Rectangular | 525 | 525 | 2756.3 | 3025 | 0.83 | 2039.79 | G300E | 8336900 | 65.41 | G300E | 0 | 0
1269 | Story27 | C34 | 40 MPa RC Column (52.5 cm x 52.5 cm) | Column | 40MPa | Concrete Rectangular | 525 | 525 | 2756.3 | 3025 | 0.83 | 2039.79 | G300E | 8336900 | 65.41 | G300E | 0 | 0
1270 | Story27 | C35 | 40 MPa RC Column (52.5 cm x 52.5 cm) | Column | 40MPa | Concrete Rectangular | 525 | 525 | 2756.3 | 3025 | 0.83 | 2039.79 | G300E | 8336900 | 65.41 | G300E | 0 | 0
1271 | Story27 | C38 | 40 MPa RC Column (52.5 cm x 52.5 cm) | Column | 40MPa | Concrete Rectangular | 525 | 525 | 2756.3 | 3025 | 0.83 | 2039.79 | G300E | 8336900 | 65.41 | G300E | 0 | 0
1272 | Story27 | C39 | 40 MPa RC Column (52.5 cm x 52.5 cm) | Column | 40MPa | Concrete Rectangular | 525 | 525 | 2756.3 | 3025 | 0.83 | 2039.79 | G300E | 8336900 | 65.41 | G300E | 0 | 0
1273 | Story27 | C4 | 40 MPa RC Column (52.5 cm x 52.5 cm) | Column | 40MPa | Concrete Rectangular | 525 | 525 | 2756.3 | 3025 | 0.83 | 2039.79 | G300E | 8336900 | 65.41 | G300E | 0 | 0
1274 | Story27 | C40 | 40 MPa RC Column (52.5 cm x 52.5 cm) | Column | 40MPa | Concrete Rectangular | 525 | 525 | 2756.3 | 3025 | 0.83 | 2039.79 | G300E | 8336900 | 65.41 | G300E | 0 | 0
1275 | Story27 | C41 | 40 MPa RC Column (52.5 cm x 52.5 cm) | Column | 40MPa | Concrete Rectangular | 525 | 525 | 2756.3 | 3025 | 0.83 | 2039.79 | G300E | 8336900 | 65.41 | G300E | 0 | 0
1276 | Story27 | C42 | 40 MPa RC Column (52.5 cm x 52.5 cm) | Column | 40MPa | Concrete Rectangular | 525 | 525 | 2756.3 | 3025 | 0.83 | 2039.79 | G300E | 52275025 | 410.17 | G300E | 0 | 0
1277 | Story27 | C43 | 40 MPa RC Column (52.5 cm x 52.5 cm) | Column | 40MPa | Concrete Rectangular | 525 | 525 | 2756.3 | 3025 | 0.83 | 2039.79 | G300E | 47667950 | 374.02 | G300E | 0 | 0
1278 | Story27 | C44 | 40 MPa RC Column (52.5 cm x 52.5 cm) | Column | 40MPa | Concrete Rectangular | 525 | 525 | 2756.3 | 3025 | 0.83 | 2039.79 | G300E | 8336900 | 65.41 | G300E | 0 | 0
1279 | Story27 | C45 | 40 MPa RC Column (52.5 cm x 52.5 cm) | Column | 40MPa | Concrete Rectangular | 525 | 525 | 2756.3 | 3025 | 0.83 | 2039.79 | G300E | 8336900 | 65.41 | G300E | 0 | 0
1280 | Story27 | C46 | 40 MPa RC Column (52.5 cm x 52.5 cm) | Column | 40MPa | Concrete Rectangular | 525 | 525 | 2756.3 | 3025 | 0.83 | 2039.79 | G300E | 47665933.33 | 374 | G300E | 0 | 0
1281 | Story27 | C47 | 40 MPa RC Column (52.5 cm x 52.5 cm) | Column | 40MPa | Concrete Rectangular | 525 | 525 | 2756.3 | 3025 | 0.83 | 2039.79 | G300E | 52272000 | 410.15 | G300E | 0 | 0
1282 | Story27 | C48 | 40 MPa RC Column (52.5 cm x 52.5 cm) | Column | 40MPa | Concrete Rectangular | 525 | 525 | 2756.3 | 3025 | 0.83 | 2039.79 | G300E | 8336900 | 65.41 | G300E | 0 | 0
1283 | Story27 | C49 | 40 MPa RC Column (52.5 cm x 52.5 cm) | Column | 40MPa | Concrete Rectangular | 525 | 525 | 2756.3 | 3025 | 0.83 | 2039.79 | G300E | 8336900 | 65.41 | G300E | 0 | 0
1284 | Story27 | C5 | 40 MPa RC Column (52.5 cm x 52.5 cm) | Column | 40MPa | Concrete Rectangular | 525 | 525 | 2756.3 | 3025 | 0.83 | 2039.79 | G300E | 8336900 | 65.41 | G300E | 0 | 0
1285 | Story27 | C50 | 40 MPa RC Column (52.5 cm x 52.5 cm) | Column | 40MPa | Concrete Rectangular | 525 | 525 | 2756.3 | 3025 | 0.83 | 2039.79 | G300E | 53490066.67 | 419.7 | G300E | 0 | 0
1286 | Story27 | C51 | 40 MPa RC Column (52.5 cm x 52.5 cm) | Column | 40MPa | Concrete Rectangular | 525 | 525 | 2756.3 | 3025 | 0.83 | 2039.79 | G300E | 49659408.33 | 389.65 | G300E | 0 | 0
1287 | Story27 | C52 | 40 MPa RC Column (52.5 cm x 52.5 cm) | Column | 40MPa | Concrete Rectangular | 525 | 525 | 2756.3 | 3025 | 0.83 | 2039.79 | G300E | 8336900 | 65.41 | G300E | 0 | 0
1288 | Story27 | C53 | 40 MPa RC Column (52.5 cm x 52.5 cm) | Column | 40MPa | Concrete Rectangular | 525 | 525 | 2756.3 | 3025 | 0.83 | 2039.79 | G300E | 8336900 | 65.41 | G300E | 0 | 0
1289 | Story27 | C54 | 40 MPa RC Column (52.5 cm x 52.5 cm) | Column | 40MPa | Concrete Rectangular | 525 | 525 | 2756.3 | 3025 | 0.83 | 2039.79 | G300E | 49658400 | 389.64 | G300E | 0 | 0
1290 | Story27 | C55 | 40 MPa RC Column (52.5 cm x 52.5 cm) | Column | 40MPa | Concrete Rectangular | 525 | 525 | 2756.3 | 3025 | 0.83 | 2039.79 | G300E | 53488050 | 419.69 | G300E | 0 | 0
1291 | Story27 | C56 | 40 MPa RC Column (52.5 cm x 52.5 cm) | Column | 40MPa | Concrete Rectangular | 525 | 525 | 2756.3 | 3025 | 0.83 | 2039.79 | G300E | 8336900 | 65.41 | G300E | 0 | 0
1292 | Story27 | C57 | 40 MPa RC Column (52.5 cm x 52.5 cm) | Column | 40MPa | Concrete Rectangular | 525 | 525 | 2756.3 | 3025 | 0.83 | 2039.79 | G300E | 8336900 | 65.41 | G300E | 0 | 0
1293 | Story27 | C58 | 40 MPa RC Column (52.5 cm x 52.5 cm) | Column | 40MPa | Concrete Rectangular | 525 | 525 | 2756.3 | 3025 | 0.83 | 2039.79 | G300E | 8336900 | 65.41 | G300E | 0 | 0
1294 | Story27 | C59 | 40 MPa RC Column (52.5 cm x 52.5 cm) | Column | 40MPa | Concrete Rectangular | 525 | 525 | 2756.3 | 3025 | 0.83 | 2039.79 | G300E | 8336900 | 65.41 | G300E | 0 | 0
1295 | Story27 | C6 | 40 MPa RC Column (52.5 cm x 52.5 cm) | Column | 40MPa | Concrete Rectangular | 525 | 525 | 2756.3 | 3025 | 0.83 | 2039.79 | G300E | 8336900 | 65.41 | G300E | 0 | 0
1296 | Story27 | C60 | 40 MPa RC Column (52.5 cm x 52.5 cm) | Column | 40MPa | Concrete Rectangular | 525 | 525 | 2756.3 | 3025 | 0.83 | 2039.79 | G300E | 8336900 | 65.41 | G300E | 0 | 0
1297 | Story27 | C61 | 40 MPa RC Column (52.5 cm x 52.5 cm) | Column | 40MPa | Concrete Rectangular | 525 | 525 | 2756.3 | 3025 | 0.83 | 2039.79 | G300E | 8336900 | 65.41 | G300E | 0 | 0
1298 | Story27 | C62 | 40 MPa RC Column (52.5 cm x 52.5 cm) | Column | 40MPa | Concrete Rectangular | 525 | 525 | 2756.3 | 3025 | 0.83 | 2039.79 | G300E | 8336900 | 65.41 | G300E | 0 | 0
1299 | Story27 | C63 | 40 MPa RC Column (52.5 cm x 52.5 cm) | Column | 40MPa | Concrete Rectangular | 525 | 525 | 2756.3 | 3025 | 0.83 | 2039.79 | G300E | 8336900 | 65.41 | G300E | 0 | 0
1300 | Story27 | C64 | 40 MPa RC Column (52.5 cm x 52.5 cm) | Column | 40MPa | Concrete Rectangular | 525 | 525 | 2756.3 | 3025 | 0.83 | 2039.79 | G300E | 8336900 | 65.41 | G300E | 0 | 0
1301 | Story27 | C7 | 40 MPa RC Column (52.5 cm x 52.5 cm) | Column | 40MPa | Concrete Rectangular | 525 | 525 | 2756.3 | 3025 | 0.83 | 2039.79 | G300E | 8336900 | 65.41 | G300E | 0 | 0
1302 | Story27 | C8 | 40 MPa RC Column (52.5 cm x 52.5 cm) | Column | 40MPa | Concrete Rectangular | 525 | 525 | 2756.3 | 3025 | 0.83 | 2039.79 | G300E | 8336900 | 65.41 | G300E | 0 | 0
1303 | Story27 | C9 | 40 MPa RC Column (52.5 cm x 52.5 cm) | Column | 40MPa | Concrete Rectangular | 525 | 525 | 2756.3 | 3025 | 0.83 | 2039.79 | G300E | 8336900 | 65.41 | G300E | 0 | 0
1304 | Story27 | D1 | 40 MPa RC Column (80 cm x 80 cm) | Column | 40MPa | Concrete Rectangular | 800 | 800 | 6400 | 8005.6 | 5.12 | 12534.76 | G300E | 51235840 | 402.02 | G300E | 0 | 0
1305 | Story27 | D10 | 40 MPa RC Column (80 cm x 80 cm) | Column | 40MPa | Concrete Rectangular | 800 | 800 | 6400 | 8005.6 | 5.12 | 12534.76 | G300E | 51235840 | 402.02 | G300E | 0 | 0
1306 | Story27 | D100 | 40 MPa RC Column (80 cm x 80 cm) | Column | 40MPa | Concrete Rectangular | 800 | 800 | 6400 | 8005.6 | 5.12 | 12534.76 | G300E | 51235840 | 402.02 | G300E | 0 | 0
1307 | Story27 | D101 | 40 MPa RC Column (80 cm x 80 cm) | Column | 40MPa | Concrete Rectangular | 800 | 800 | 6400 | 8005.6 | 5.12 | 12534.76 | G300E | 51235840 | 402.02 | G300E | 0 | 0
1308 | Story27 | D102 | 40 MPa RC Column (80 cm x 80 cm) | Column | 40MPa | Concrete Rectangular | 800 | 800 | 6400 | 8005.6 | 5.12 | 12534.76 | G300E | 51235840 | 402.02 | G300E | 0 | 0
1309 | Story27 | D103 | 40 MPa RC Column (80 cm x 80 cm) | Column | 40MPa | Concrete Rectangular | 800 | 800 | 6400 | 8005.6 | 5.12 | 12534.76 | G300E | 51235840 | 402.02 | G300E | 0 | 0
1310 | Story27 | D104 | 40 MPa RC Column (80 cm x 80 cm) | Column | 40MPa | Concrete Rectangular | 800 | 800 | 6400 | 8005.6 | 5.12 | 12534.76 | G300E | 51235840 | 402.02 | G300E | 0 | 0
1311 | Story27 | D11 | 40 MPa RC Column (80 cm x 80 cm) | Column | 40MPa | Concrete Rectangular | 800 | 800 | 6400 | 5940.5 | 3.8 | 9301.33 | G300E | 38019200 | 298.31 | G300E | 0 | 0
1312 | Story27 | D12 | 40 MPa RC Column (80 cm x 80 cm) | Column | 40MPa | Concrete Rectangular | 800 | 800 | 6400 | 5940.5 | 3.8 | 9301.33 | G300E | 38019200 | 298.31 | G300E | 0 | 0
1313 | Story27 | D13 | 40 MPa RC Column (80 cm x 80 cm) | Column | 40MPa | Concrete Rectangular | 800 | 800 | 6400 | 5940.5 | 3.8 | 9301.33 | G300E | 65290550.38 | 512.29 | G300E | 6650983.8 | 52.19
1314 | Story27 | D14 | 40 MPa RC Column (80 cm x 80 cm) | Column | 40MPa | Concrete Rectangular | 800 | 800 | 6400 | 5940.5 | 3.8 | 9301.33 | G300E | 65513319.12 | 514.04 | G300E | 5542486.5 | 43.49
1315 | Story27 | D15 | 40 MPa RC Column (80 cm x 80 cm) | Column | 40MPa | Concrete Rectangular | 800 | 800 | 6400 | 5940.5 | 3.8 | 9301.33 | G300E | 38019200 | 298.31 | G300E | 0 | 0
1316 | Story27 | D16 | 40 MPa RC Column (80 cm x 80 cm) | Column | 40MPa | Concrete Rectangular | 800 | 800 | 6400 | 5940.5 | 3.8 | 9301.33 | G300E | 38019200 | 298.31 | G300E | 0 | 0
1317 | Story27 | D17 | 40 MPa RC Column (80 cm x 80 cm) | Column | 40MPa | Concrete Rectangular | 800 | 800 | 6400 | 5940.5 | 3.8 | 9301.33 | G300E | 95988084.12 | 753.16 | G300E | 8867978.4 | 69.58
1318 | Story27 | D18 | 40 MPa RC Column (80 cm x 80 cm) | Column | 40MPa | Concrete Rectangular | 800 | 800 | 6400 | 5940.5 | 3.8 | 9301.33 | G300E | 95817294.75 | 751.82 | G300E | 8867978.4 | 69.58
1319 | Story27 | D19 | 40 MPa RC Column (80 cm x 80 cm) | Column | 40MPa | Concrete Rectangular | 800 | 800 | 6400 | 5940.5 | 3.8 | 9301.33 | G300E | 38019200 | 298.31 | G300E | 0 | 0
1320 | Story27 | D2 | 40 MPa RC Column (80 cm x 80 cm) | Column | 40MPa | Concrete Rectangular | 800 | 800 | 6400 | 5940.5 | 3.8 | 9301.33 | G300E | 38019200 | 298.31 | G300E | 0 | 0
1321 | Story27 | D20 | 40 MPa RC Column (80 cm x 80 cm) | Column | 40MPa | Concrete Rectangular | 800 | 800 | 6400 | 5940.5 | 3.8 | 9301.33 | G300E | 38019200 | 298.31 | G300E | 0 | 0
1322 | Story27 | D21 | 40 MPa RC Column (80 cm x 80 cm) | Column | 40MPa | Concrete Rectangular | 800 | 800 | 6400 | 8005.6 | 5.12 | 12534.76 | G300E | 51235840 | 402.02 | G300E | 0 | 0
1323 | Story27 | D22 | 40 MPa RC Column (80 cm x 80 cm) | Column | 40MPa | Concrete Rectangular | 800 | 800 | 6400 | 8005.6 | 5.12 | 12534.76 | G300E | 70117047.6 | 550.16 | G300E | 2987689.92 | 23.44
1324 | Story27 | D23 | 40 MPa RC Column (80 cm x 80 cm) | Column | 40MPa | Concrete Rectangular | 800 | 800 | 6400 | 8005.6 | 5.12 | 12534.76 | G300E | 188898136.2 | 1482.16 | G300E | 11950759.68 | 93.77
1325 | Story27 | D24 | 40 MPa RC Column (80 cm x 80 cm) | Column | 40MPa | Concrete Rectangular | 800 | 800 | 6400 | 8005.6 | 5.12 | 12534.76 | G300E | 51235840 | 402.02 | G300E | 0 | 0
1326 | Story27 | D25 | 40 MPa RC Column (80 cm x 80 cm) | Column | 40MPa | Concrete Rectangular | 800 | 800 | 6400 | 8005.6 | 5.12 | 12534.76 | G300E | 51235840 | 402.02 | G300E | 0 | 0
1327 | Story27 | D26 | 40 MPa RC Column (80 cm x 80 cm) | Column | 40MPa | Concrete Rectangular | 800 | 800 | 6400 | 8005.6 | 5.12 | 12534.76 | G300E | 51235840 | 402.02 | G300E | 0 | 0
1328 | Story27 | D27 | 40 MPa RC Column (80 cm x 80 cm) | Column | 40MPa | Concrete Rectangular | 800 | 800 | 6400 | 5940.5 | 3.8 | 9301.33 | G300E | 38019200 | 298.31 | G300E | 0 | 0
1329 | Story27 | D28 | 40 MPa RC Column (80 cm x 80 cm) | Column | 40MPa | Concrete Rectangular | 800 | 800 | 6400 | 5940.5 | 3.8 | 9301.33 | G300E | 38019200 | 298.31 | G300E | 0 | 0
1330 | Story27 | D29 | 40 MPa RC Column (80 cm x 80 cm) | Column | 40MPa | Concrete Rectangular | 800 | 800 | 6400 | 8005.6 | 5.12 | 12534.76 | G300E | 51235840 | 402.02 | G300E | 0 | 0
1331 | Story27 | D3 | 40 MPa RC Column (80 cm x 80 cm) | Column | 40MPa | Concrete Rectangular | 800 | 800 | 6400 | 8005.6 | 5.12 | 12534.76 | G300E | 51235840 | 402.02 | G300E | 0 | 0
1332 | Story27 | D30 | 40 MPa RC Column (80 cm x 80 cm) | Column | 40MPa | Concrete Rectangular | 800 | 800 | 6400 | 8005.6 | 5.12 | 12534.76 | G300E | 70123051.8 | 550.21 | G300E | 2987689.92 | 23.44
1333 | Story27 | D31 | 40 MPa RC Column (80 cm x 80 cm) | Column | 40MPa | Concrete Rectangular | 800 | 800 | 6400 | 8005.6 | 5.12 | 12534.76 | G300E | 188956176.8 | 1482.62 | G300E | 11950759.68 | 93.77
1334 | Story27 | D32 | 40 MPa RC Column (80 cm x 80 cm) | Column | 40MPa | Concrete Rectangular | 800 | 800 | 6400 | 5940.5 | 3.8 | 9301.33 | G300E | 38019200 | 298.31 | G300E | 2216994.6 | 17.4
1335 | Story27 | D33 | 40 MPa RC Column (80 cm x 80 cm) | Column | 40MPa | Concrete Rectangular | 800 | 800 | 6400 | 5940.5 | 3.8 | 9301.33 | G300E | 38019200 | 298.31 | G300E | 2216994.6 | 17.4
1336 | Story27 | D34 | 40 MPa RC Column (80 cm x 80 cm) | Column | 40MPa | Concrete Rectangular | 800 | 800 | 6400 | 8005.6 | 5.12 | 12534.76 | G300E | 51235840 | 402.02 | G300E | 0 | 0
1337 | Story27 | D35 | 40 MPa RC Column (80 cm x 80 cm) | Column | 40MPa | Concrete Rectangular | 800 | 800 | 6400 | 8005.6 | 5.12 | 12534.76 | G300E | 51235840 | 402.02 | G300E | 0 | 0
1338 | Story27 | D36 | 40 MPa RC Column (80 cm x 80 cm) | Column | 40MPa | Concrete Rectangular | 800 | 800 | 6400 | 8005.6 | 5.12 | 12534.76 | G300E | 51235840 | 402.02 | G300E | 0 | 0
1339 | Story27 | D37 | 40 MPa RC Column (80 cm x 80 cm) | Column | 40MPa | Concrete Rectangular | 800 | 800 | 6400 | 5940.5 | 3.8 | 9301.33 | G300E | 38019200 | 298.31 | G300E | 0 | 0
1340 | Story27 | D38 | 40 MPa RC Column (80 cm x 80 cm) | Column | 40MPa | Concrete Rectangular | 800 | 800 | 6400 | 5940.5 | 3.8 | 9301.33 | G300E | 38019200 | 298.31 | G300E | 0 | 0
1341 | Story27 | D39 | 40 MPa RC Column (80 cm x 80 cm) | Column | 40MPa | Concrete Rectangular | 800 | 800 | 6400 | 5940.5 | 3.8 | 9301.33 | G300E | 38019200 | 298.31 | G300E | 0 | 0
1342 | Story27 | D4 | 40 MPa RC Column (80 cm x 80 cm) | Column | 40MPa | Concrete Rectangular | 800 | 800 | 6400 | 8005.6 | 5.12 | 12534.76 | G300E | 51235840 | 402.02 | G300E | 0 | 0
1343 | Story27 | D40 | 40 MPa RC Column (80 cm x 80 cm) | Column | 40MPa | Concrete Rectangular | 800 | 800 | 6400 | 5940.5 | 3.8 | 9301.33 | G300E | 38019200 | 298.31 | G300E | 0 | 0
1344 | Story27 | D41 | 40 MPa RC Column (80 cm x 80 cm) | Column | 40MPa | Concrete Rectangular | 800 | 800 | 6400 | 5940.5 | 3.8 | 9301.33 | G300E | 38019200 | 298.31 | G300E | 0 | 0
1345 | Story27 | D42 | 40 MPa RC Column (80 cm x 80 cm) | Column | 40MPa | Concrete Rectangular | 800 | 800 | 6400 | 5940.5 | 3.8 | 9301.33 | G300E | 38019200 | 298.31 | G300E | 0 | 0
1346 | Story27 | D43 | 40 MPa RC Column (80 cm x 80 cm) | Column | 40MPa | Concrete Rectangular | 800 | 800 | 6400 | 5940.5 | 3.8 | 9301.33 | G300E | 38019200 | 298.31 | G300E | 0 | 0
1347 | Story27 | D44 | 40 MPa RC Column (80 cm x 80 cm) | Column | 40MPa | Concrete Rectangular | 800 | 800 | 6400 | 5940.5 | 3.8 | 9301.33 | G300E | 38019200 | 298.31 | G300E | 0 | 0
1348 | Story27 | D45 | 40 MPa RC Column (80 cm x 80 cm) | Column | 40MPa | Concrete Rectangular | 800 | 800 | 6400 | 5940.5 | 3.8 | 9301.33 | G300E | 38019200 | 298.31 | G300E | 0 | 0
1349 | Story27 | D46 | 40 MPa RC Column (80 cm x 80 cm) | Column | 40MPa | Concrete Rectangular | 800 | 800 | 6400 | 8005.6 | 5.12 | 12534.76 | G300E | 51235840 | 402.02 | G300E | 0 | 0
1350 | Story27 | D47 | 40 MPa RC Column (80 cm x 80 cm) | Column | 40MPa | Concrete Rectangular | 800 | 800 | 6400 | 8005.6 | 5.12 | 12534.76 | G300E | 51235840 | 402.02 | G300E | 0 | 0
1351 | Story27 | D48 | 40 MPa RC Column (80 cm x 80 cm) | Column | 40MPa | Concrete Rectangular | 800 | 800 | 6400 | 8005.6 | 5.12 | 12534.76 | G300E | 51235840 | 402.02 | G300E | 0 | 0
1352 | Story27 | D49 | 40 MPa RC Column (80 cm x 80 cm) | Column | 40MPa | Concrete Rectangular | 800 | 800 | 6400 | 8005.6 | 5.12 | 12534.76 | G300E | 51235840 | 402.02 | G300E | 0 | 0
1353 | Story27 | D5 | 40 MPa RC Column (80 cm x 80 cm) | Column | 40MPa | Concrete Rectangular | 800 | 800 | 6400 | 8005.6 | 5.12 | 12534.76 | G300E | 51235840 | 402.02 | G300E | 0 | 0
1354 | Story27 | D50 | 40 MPa RC Column (80 cm x 80 cm) | Column | 40MPa | Concrete Rectangular | 800 | 800 | 6400 | 8005.6 | 5.12 | 12534.76 | G300E | 51235840 | 402.02 | G300E | 0 | 0
1355 | Story27 | D51 | 40 MPa RC Column (80 cm x 80 cm) | Column | 40MPa | Concrete Rectangular | 800 | 800 | 6400 | 8005.6 | 5.12 | 12534.76 | G300E | 51235840 | 402.02 | G300E | 0 | 0
1356 | Story27 | D52 | 40 MPa RC Column (80 cm x 80 cm) | Column | 40MPa | Concrete Rectangular | 800 | 800 | 6400 | 8005.6 | 5.12 | 12534.76 | G300E | 51235840 | 402.02 | G300E | 0 | 0
1357 | Story27 | D53 | 40 MPa RC Column (80 cm x 80 cm) | Column | 40MPa | Concrete Rectangular | 800 | 800 | 6400 | 8005.6 | 5.12 | 12534.76 | G300E | 51235840 | 402.02 | G300E | 0 | 0
1358 | Story27 | D54 | 40 MPa RC Column (80 cm x 80 cm) | Column | 40MPa | Concrete Rectangular | 800 | 800 | 6400 | 5940.5 | 3.8 | 9301.33 | G300E | 38019200 | 298.31 | G300E | 0 | 0
1359 | Story27 | D55 | 40 MPa RC Column (80 cm x 80 cm) | Column | 40MPa | Concrete Rectangular | 800 | 800 | 6400 | 8005.6 | 5.12 | 12534.76 | G300E | 51235840 | 402.02 | G300E | 0 | 0
1360 | Story27 | D56 | 40 MPa RC Column (80 cm x 80 cm) | Column | 40MPa | Concrete Rectangular | 800 | 800 | 6400 | 8005.6 | 5.12 | 12534.76 | G300E | 51235840 | 402.02 | G300E | 0 | 0
1361 | Story27 | D57 | 40 MPa RC Column (80 cm x 80 cm) | Column | 40MPa | Concrete Rectangular | 800 | 800 | 6400 | 8005.6 | 5.12 | 12534.76 | G300E | 51235840 | 402.02 | G300E | 0 | 0
1362 | Story27 | D58 | 40 MPa RC Column (80 cm x 80 cm) | Column | 40MPa | Concrete Rectangular | 800 | 800 | 6400 | 5940.5 | 3.8 | 9301.33 | G300E | 38019200 | 298.31 | G300E | 0 | 0
1363 | Story27 | D59 | 40 MPa RC Column (80 cm x 80 cm) | Column | 40MPa | Concrete Rectangular | 800 | 800 | 6400 | 8005.6 | 5.12 | 12534.76 | G300E | 51235840 | 402.02 | G300E | 0 | 0
1364 | Story27 | D6 | 40 MPa RC Column (80 cm x 80 cm) | Column | 40MPa | Concrete Rectangular | 800 | 800 | 6400 | 5940.5 | 3.8 | 9301.33 | G300E | 38019200 | 298.31 | G300E | 0 | 0
1365 | Story27 | D60 | 40 MPa RC Column (80 cm x 80 cm) | Column | 40MPa | Concrete Rectangular | 800 | 800 | 6400 | 5940.5 | 3.8 | 9301.33 | G300E | 38019200 | 298.31 | G300E | 0 | 0
1366 | Story27 | D61 | 40 MPa RC Column (80 cm x 80 cm) | Column | 40MPa | Concrete Rectangular | 800 | 800 | 6400 | 8005.6 | 5.12 | 12534.76 | G300E | 51235840 | 402.02 | G300E | 0 | 0
1367 | Story27 | D62 | 40 MPa RC Column (80 cm x 80 cm) | Column | 40MPa | Concrete Rectangular | 800 | 800 | 6400 | 8005.6 | 5.12 | 12534.76 | G300E | 51235840 | 402.02 | G300E | 0 | 0
1368 | Story27 | D63 | 40 MPa RC Column (80 cm x 80 cm) | Column | 40MPa | Concrete Rectangular | 800 | 800 | 6400 | 5940.5 | 3.8 | 9301.33 | G300E | 38019200 | 298.31 | G300E | 0 | 0
1369 | Story27 | D64 | 40 MPa RC Column (80 cm x 80 cm) | Column | 40MPa | Concrete Rectangular | 800 | 800 | 6400 | 5940.5 | 3.8 | 9301.33 | G300E | 38019200 | 298.31 | G300E | 0 | 0
1370 | Story27 | D65 | 40 MPa RC Column (80 cm x 80 cm) | Column | 40MPa | Concrete Rectangular | 800 | 800 | 6400 | 5940.5 | 3.8 | 9301.33 | G300E | 38019200 | 298.31 | G300E | 0 | 0
1371 | Story27 | D66 | 40 MPa RC Column (80 cm x 80 cm) | Column | 40MPa | Concrete Rectangular | 800 | 800 | 6400 | 5940.5 | 3.8 | 9301.33 | G300E | 38019200 | 298.31 | G300E | 0 | 0
1372 | Story27 | D67 | 40 MPa RC Column (80 cm x 80 cm) | Column | 40MPa | Concrete Rectangular | 800 | 800 | 6400 | 5940.5 | 3.8 | 9301.33 | G300E | 38019200 | 298.31 | G300E | 0 | 0
1373 | Story27 | D68 | 40 MPa RC Column (80 cm x 80 cm) | Column | 40MPa | Concrete Rectangular | 800 | 800 | 6400 | 5940.5 | 3.8 | 9301.33 | G300E | 38019200 | 298.31 | G300E | 0 | 0
1374 | Story27 | D69 | 40 MPa RC Column (80 cm x 80 cm) | Column | 40MPa | Concrete Rectangular | 800 | 800 | 6400 | 5940.5 | 3.8 | 9301.33 | G300E | 38019200 | 298.31 | G300E | 2216994.6 | 17.4
1375 | Story27 | D7 | 40 MPa RC Column (80 cm x 80 cm) | Column | 40MPa | Concrete Rectangular | 800 | 800 | 6400 | 8005.6 | 5.12 | 12534.76 | G300E | 51235840 | 402.02 | G300E | 0 | 0
1376 | Story27 | D70 | 40 MPa RC Column (80 cm x 80 cm) | Column | 40MPa | Concrete Rectangular | 800 | 800 | 6400 | 5940.5 | 3.8 | 9301.33 | G300E | 38019200 | 298.31 | G300E | 2216994.6 | 17.4
1377 | Story27 | D71 | 40 MPa RC Column (80 cm x 80 cm) | Column | 40MPa | Concrete Rectangular | 800 | 800 | 6400 | 5940.5 | 3.8 | 9301.33 | G300E | 38019200 | 298.31 | G300E | 0 | 0
1378 | Story27 | D72 | 40 MPa RC Column (80 cm x 80 cm) | Column | 40MPa | Concrete Rectangular | 800 | 800 | 6400 | 5940.5 | 3.8 | 9301.33 | G300E | 38019200 | 298.31 | G300E | 0 | 0
1379 | Story27 | D73 | 40 MPa RC Column (80 cm x 80 cm) | Column | 40MPa | Concrete Rectangular | 800 | 800 | 6400 | 8005.6 | 5.12 | 12534.76 | G300E | 51235840 | 402.02 | G300E | 0 | 0
1380 | Story27 | D74 | 40 MPa RC Column (80 cm x 80 cm) | Column | 40MPa | Concrete Rectangular | 800 | 800 | 6400 | 8005.6 | 5.12 | 12534.76 | G300E | 51235840 | 402.02 | G300E | 0 | 0
1381 | Story27 | D75 | 40 MPa RC Column (80 cm x 80 cm) | Column | 40MPa | Concrete Rectangular | 800 | 800 | 6400 | 8005.6 | 5.12 | 12534.76 | G300E | 51235840 | 402.02 | G300E | 0 | 0
1382 | Story27 | D76 | 40 MPa RC Column (80 cm x 80 cm) | Column | 40MPa | Concrete Rectangular | 800 | 800 | 6400 | 8005.6 | 5.12 | 12534.76 | G300E | 188972188 | 1482.75 | G300E | 11950759.68 | 93.77
1383 | Story27 | D77 | 40 MPa RC Column (80 cm x 80 cm) | Column | 40MPa | Concrete Rectangular | 800 | 800 | 6400 | 8005.6 | 5.12 | 12534.76 | G300E | 70095032.2 | 549.99 | G300E | 2987689.92 | 23.44
1384 | Story27 | D78 | 40 MPa RC Column (80 cm x 80 cm) | Column | 40MPa | Concrete Rectangular | 800 | 800 | 6400 | 8005.6 | 5.12 | 12534.76 | G300E | 51235840 | 402.02 | G300E | 0 | 0
1385 | Story27 | D79 | 40 MPa RC Column (80 cm x 80 cm) | Column | 40MPa | Concrete Rectangular | 800 | 800 | 6400 | 5940.5 | 3.8 | 9301.33 | G300E | 38019200 | 298.31 | G300E | 0 | 0
1386 | Story27 | D8 | 40 MPa RC Column (80 cm x 80 cm) | Column | 40MPa | Concrete Rectangular | 800 | 800 | 6400 | 5940.5 | 3.8 | 9301.33 | G300E | 38019200 | 298.31 | G300E | 0 | 0
1387 | Story27 | D80 | 40 MPa RC Column (80 cm x 80 cm) | Column | 40MPa | Concrete Rectangular | 800 | 800 | 6400 | 5940.5 | 3.8 | 9301.33 | G300E | 38019200 | 298.31 | G300E | 0 | 0
1388 | Story27 | D81 | 40 MPa RC Column (80 cm x 80 cm) | Column | 40MPa | Concrete Rectangular | 800 | 800 | 6400 | 8005.6 | 5.12 | 12534.76 | G300E | 51235840 | 402.02 | G300E | 0 | 0
1389 | Story27 | D82 | 40 MPa RC Column (80 cm x 80 cm) | Column | 40MPa | Concrete Rectangular | 800 | 800 | 6400 | 8005.6 | 5.12 | 12534.76 | G300E | 51235840 | 402.02 | G300E | 0 | 0
1390 | Story27 | D83 | 40 MPa RC Column (80 cm x 80 cm) | Column | 40MPa | Concrete Rectangular | 800 | 800 | 6400 | 8005.6 | 5.12 | 12534.76 | G300E | 51235840 | 402.02 | G300E | 0 | 0
1391 | Story27 | D84 | 40 MPa RC Column (80 cm x 80 cm) | Column | 40MPa | Concrete Rectangular | 800 | 800 | 6400 | 5940.5 | 3.8 | 9301.33 | G300E | 95864818.75 | 752.19 | G300E | 8867978.4 | 69.58
1392 | Story27 | D85 | 40 MPa RC Column (80 cm x 80 cm) | Column | 40MPa | Concrete Rectangular | 800 | 800 | 6400 | 5940.5 | 3.8 | 9301.33 | G300E | 95909372.5 | 752.54 | G300E | 8867978.4 | 69.58
1393 | Story27 | D86 | 40 MPa RC Column (80 cm x 80 cm) | Column | 40MPa | Concrete Rectangular | 800 | 800 | 6400 | 8005.6 | 5.12 | 12534.76 | G300E | 188968185.2 | 1482.71 | G300E | 11950759.68 | 93.77
1394 | Story27 | D87 | 40 MPa RC Column (80 cm x 80 cm) | Column | 40MPa | Concrete Rectangular | 800 | 800 | 6400 | 8005.6 | 5.12 | 12534.76 | G300E | 70121050.4 | 550.2 | G300E | 2987689.92 | 23.44
1395 | Story27 | D88 | 40 MPa RC Column (80 cm x 80 cm) | Column | 40MPa | Concrete Rectangular | 800 | 800 | 6400 | 8005.6 | 5.12 | 12534.76 | G300E | 51235840 | 402.02 | G300E | 0 | 0
1396 | Story27 | D89 | 40 MPa RC Column (80 cm x 80 cm) | Column | 40MPa | Concrete Rectangular | 800 | 800 | 6400 | 5940.5 | 3.8 | 9301.33 | G300E | 38019200 | 298.31 | G300E | 0 | 0
1397 | Story27 | D9 | 40 MPa RC Column (80 cm x 80 cm) | Column | 40MPa | Concrete Rectangular | 800 | 800 | 6400 | 8005.6 | 5.12 | 12534.76 | G300E | 51235840 | 402.02 | G300E | 0 | 0
1398 | Story27 | D90 | 40 MPa RC Column (80 cm x 80 cm) | Column | 40MPa | Concrete Rectangular | 800 | 800 | 6400 | 5940.5 | 3.8 | 9301.33 | G300E | 38019200 | 298.31 | G300E | 0 | 0
1399 | Story27 | D91 | 40 MPa RC Column (80 cm x 80 cm) | Column | 40MPa | Concrete Rectangular | 800 | 800 | 6400 | 5940.5 | 3.8 | 9301.33 | G300E | 65335104.12 | 512.64 | G300E | 6650983.8 | 52.19
1400 | Story27 | D92 | 40 MPa RC Column (80 cm x 80 cm) | Column | 40MPa | Concrete Rectangular | 800 | 800 | 6400 | 5940.5 | 3.8 | 9301.33 | G300E | 65504408.38 | 513.97 | G300E | 5542486.5 | 43.49
1401 | Story27 | D93 | 40 MPa RC Column (80 cm x 80 cm) | Column | 40MPa | Concrete Rectangular | 800 | 800 | 6400 | 5940.5 | 3.8 | 9301.33 | G300E | 38019200 | 298.31 | G300E | 0 | 0
1402 | Story27 | D94 | 40 MPa RC Column (80 cm x 80 cm) | Column | 40MPa | Concrete Rectangular | 800 | 800 | 6400 | 5940.5 | 3.8 | 9301.33 | G300E | 38019200 | 298.31 | G300E | 0 | 0
1403 | Story27 | D95 | 40 MPa RC Column (80 cm x 80 cm) | Column | 40MPa | Concrete Rectangular | 800 | 800 | 6400 | 5940.5 | 3.8 | 9301.33 | G300E | 38019200 | 298.31 | G300E | 0 | 0
1404 | Story27 | D96 | 40 MPa RC Column (80 cm x 80 cm) | Column | 40MPa | Concrete Rectangular | 800 | 800 | 6400 | 5940.5 | 3.8 | 9301.33 | G300E | 38019200 | 298.31 | G300E | 0 | 0
1405 | Story27 | D97 | 40 MPa RC Column (80 cm x 80 cm) | Column | 40MPa | Concrete Rectangular | 800 | 800 | 6400 | 5940.5 | 3.8 | 9301.33 | G300E | 38019200 | 298.31 | G300E | 0 | 0
1406 | Story27 | D98 | 40 MPa RC Column (80 cm x 80 cm) | Column | 40MPa | Concrete Rectangular | 800 | 800 | 6400 | 8005.6 | 5.12 | 12534.76 | G300E | 51235840 | 402.02 | G300E | 0 | 0
1407 | Story27 | D99 | 40 MPa RC Column (80 cm x 80 cm) | Column | 40MPa | Concrete Rectangular | 800 | 800 | 6400 | 8005.6 | 5.12 | 12534.76 | G300E | 51235840 | 402.02 | G300E | 0 | 0
1408 | Story28 | C1 | 40 MPa RC Column (52.5 cm x 52.5 cm) | Column | 40MPa | Concrete Rectangular | 525 | 525 | 2756.3 | 3025 | 0.83 | 2039.79 | G300E | 9536816.67 | 74.83 | G300E | 0 | 0
1409 | Story28 | C10 | 40 MPa RC Column (52.5 cm x 52.5 cm) | Column | 40MPa | Concrete Rectangular | 525 | 525 | 2756.3 | 3025 | 0.83 | 2039.79 | G300E | 46863300 | 367.71 | G300E | 0 | 0
1410 | Story28 | C11 | 40 MPa RC Column (52.5 cm x 52.5 cm) | Column | 40MPa | Concrete Rectangular | 525 | 525 | 2756.3 | 3025 | 0.83 | 2039.79 | G300E | 43298841.67 | 339.74 | G300E | 0 | 0
1411 | Story28 | C12 | 40 MPa RC Column (52.5 cm x 52.5 cm) | Column | 40MPa | Concrete Rectangular | 525 | 525 | 2756.3 | 3025 | 0.83 | 2039.79 | G300E | 48074308.33 | 377.21 | G300E | 0 | 0
1412 | Story28 | C13 | 40 MPa RC Column (52.5 cm x 52.5 cm) | Column | 40MPa | Concrete Rectangular | 525 | 525 | 2756.3 | 3025 | 0.83 | 2039.79 | G300E | 48099516.67 | 377.41 | G300E | 0 | 0
1413 | Story28 | C14 | 40 MPa RC Column (52.5 cm x 52.5 cm) | Column | 40MPa | Concrete Rectangular | 525 | 525 | 2756.3 | 3025 | 0.83 | 2039.79 | G300E | 43306908.33 | 339.8 | G300E | 0 | 0
1414 | Story28 | C15 | 40 MPa RC Column (52.5 cm x 52.5 cm) | Column | 40MPa | Concrete Rectangular | 525 | 525 | 2756.3 | 3025 | 0.83 | 2039.79 | G300E | 46879433.33 | 367.83 | G300E | 0 | 0
1415 | Story28 | C16 | 40 MPa RC Column (52.5 cm x 52.5 cm) | Column | 40MPa | Concrete Rectangular | 525 | 525 | 2756.3 | 3025 | 0.83 | 2039.79 | G300E | 29118650 | 228.48 | G300E | 0 | 0
1416 | Story28 | C17 | 40 MPa RC Column (52.5 cm x 52.5 cm) | Column | 40MPa | Concrete Rectangular | 525 | 525 | 2756.3 | 3025 | 0.83 | 2039.79 | G300E | 27681775 | 217.2 | G300E | 0 | 0
1417 | Story28 | C18 | 40 MPa RC Column (52.5 cm x 52.5 cm) | Column | 40MPa | Concrete Rectangular | 525 | 525 | 2756.3 | 3025 | 0.83 | 2039.79 | G300E | 45753125 | 359 | G300E | 0 | 0
1418 | Story28 | C19 | 40 MPa RC Column (52.5 cm x 52.5 cm) | Column | 40MPa | Concrete Rectangular | 525 | 525 | 2756.3 | 3025 | 0.83 | 2039.79 | G300E | 41222683.33 | 323.45 | G300E | 0 | 0
1419 | Story28 | C2 | 40 MPa RC Column (52.5 cm x 52.5 cm) | Column | 40MPa | Concrete Rectangular | 525 | 525 | 2756.3 | 3025 | 0.83 | 2039.79 | G300E | 36807191.67 | 288.8 | G300E | 0 | 0
1420 | Story28 | C20 | 40 MPa RC Column (52.5 cm x 52.5 cm) | Column | 40MPa | Concrete Rectangular | 525 | 525 | 2756.3 | 3025 | 0.83 | 2039.79 | G300E | 44887975 | 352.21 | G300E | 0 | 0
1421 | Story28 | C21 | 40 MPa RC Column (52.5 cm x 52.5 cm) | Column | 40MPa | Concrete Rectangular | 525 | 525 | 2756.3 | 3025 | 0.83 | 2039.79 | G300E | 44733700 | 351 | G300E | 0 | 0
1422 | Story28 | C22 | 40 MPa RC Column (52.5 cm x 52.5 cm) | Column | 40MPa | Concrete Rectangular | 525 | 525 | 2756.3 | 3025 | 0.83 | 2039.79 | G300E | 41246883.33 | 323.64 | G300E | 0 | 0
1423 | Story28 | C23 | 40 MPa RC Column (52.5 cm x 52.5 cm) | Column | 40MPa | Concrete Rectangular | 525 | 525 | 2756.3 | 3025 | 0.83 | 2039.79 | G300E | 45765225 | 359.09 | G300E | 0 | 0
1424 | Story28 | C24 | 40 MPa RC Column (52.5 cm x 52.5 cm) | Column | 40MPa | Concrete Rectangular | 525 | 525 | 2756.3 | 3025 | 0.83 | 2039.79 | G300E | 27681775 | 217.2 | G300E | 0 | 0
1425 | Story28 | C25 | 40 MPa RC Column (52.5 cm x 52.5 cm) | Column | 40MPa | Concrete Rectangular | 525 | 525 | 2756.3 | 3025 | 0.83 | 2039.79 | G300E | 22660275 | 177.8 | G300E | 0 | 0
1426 | Story28 | C26 | 40 MPa RC Column (52.5 cm x 52.5 cm) | Column | 40MPa | Concrete Rectangular | 525 | 525 | 2756.3 | 3025 | 0.83 | 2039.79 | G300E | 57067633.33 | 447.77 | G300E | 0 | 0
1427 | Story28 | C27 | 40 MPa RC Column (52.5 cm x 52.5 cm) | Column | 40MPa | Concrete Rectangular | 525 | 525 | 2756.3 | 3025 | 0.83 | 2039.79 | G300E | 53752233.33 | 421.76 | G300E | 0 | 0
1428 | Story28 | C3 | 40 MPa RC Column (52.5 cm x 52.5 cm) | Column | 40MPa | Concrete Rectangular | 525 | 525 | 2756.3 | 3025 | 0.83 | 2039.79 | G300E | 34029233.33 | 267.01 | G300E | 0 | 0
1429 | Story28 | C30 | 40 MPa RC Column (52.5 cm x 52.5 cm) | Column | 40MPa | Concrete Rectangular | 525 | 525 | 2756.3 | 3025 | 0.83 | 2039.79 | G300E | 53779458.33 | 421.97 | G300E | 0 | 0
1430 | Story28 | C31 | 40 MPa RC Column (52.5 cm x 52.5 cm) | Column | 40MPa | Concrete Rectangular | 525 | 525 | 2756.3 | 3025 | 0.83 | 2039.79 | G300E | 57072675 | 447.81 | G300E | 0 | 0
1431 | Story28 | C32 | 40 MPa RC Column (52.5 cm x 52.5 cm) | Column | 40MPa | Concrete Rectangular | 525 | 525 | 2756.3 | 3025 | 0.83 | 2039.79 | G300E | 22657250 | 177.78 | G300E | 0 | 0
1432 | Story28 | C33 | 40 MPa RC Column (52.5 cm x 52.5 cm) | Column | 40MPa | Concrete Rectangular | 525 | 525 | 2756.3 | 3025 | 0.83 | 2039.79 | G300E | 22659266.67 | 177.79 | G300E | 0 | 0
1433 | Story28 | C34 | 40 MPa RC Column (52.5 cm x 52.5 cm) | Column | 40MPa | Concrete Rectangular | 525 | 525 | 2756.3 | 3025 | 0.83 | 2039.79 | G300E | 57073683.33 | 447.82 | G300E | 0 | 0
1434 | Story28 | C35 | 40 MPa RC Column (52.5 cm x 52.5 cm) | Column | 40MPa | Concrete Rectangular | 525 | 525 | 2756.3 | 3025 | 0.83 | 2039.79 | G300E | 53779458.33 | 421.97 | G300E | 0 | 0
1435 | Story28 | C38 | 40 MPa RC Column (52.5 cm x 52.5 cm) | Column | 40MPa | Concrete Rectangular | 525 | 525 | 2756.3 | 3025 | 0.83 | 2039.79 | G300E | 53779458.33 | 421.97 | G300E | 0 | 0
1436 | Story28 | C39 | 40 MPa RC Column (52.5 cm x 52.5 cm) | Column | 40MPa | Concrete Rectangular | 525 | 525 | 2756.3 | 3025 | 0.83 | 2039.79 | G300E | 57072675 | 447.81 | G300E | 0 | 0
1437 | Story28 | C4 | 40 MPa RC Column (52.5 cm x 52.5 cm) | Column | 40MPa | Concrete Rectangular | 525 | 525 | 2756.3 | 3025 | 0.83 | 2039.79 | G300E | 20116250 | 157.84 | G300E | 0 | 0
1438 | Story28 | C40 | 40 MPa RC Column (52.5 cm x 52.5 cm) | Column | 40MPa | Concrete Rectangular | 525 | 525 | 2756.3 | 3025 | 0.83 | 2039.79 | G300E | 22657250 | 177.78 | G300E | 0 | 0
1439 | Story28 | C41 | 40 MPa RC Column (52.5 cm x 52.5 cm) | Column | 40MPa | Concrete Rectangular | 525 | 525 | 2756.3 | 3025 | 0.83 | 2039.79 | G300E | 27682783.33 | 217.21 | G300E | 0 | 0
1440 | Story28 | C42 | 40 MPa RC Column (52.5 cm x 52.5 cm) | Column | 40MPa | Concrete Rectangular | 525 | 525 | 2756.3 | 3025 | 0.83 | 2039.79 | G300E | 45765225 | 359.09 | G300E | 0 | 0
1441 | Story28 | C43 | 40 MPa RC Column (52.5 cm x 52.5 cm) | Column | 40MPa | Concrete Rectangular | 525 | 525 | 2756.3 | 3025 | 0.83 | 2039.79 | G300E | 41246883.33 | 323.64 | G300E | 0 | 0
1442 | Story28 | C44 | 40 MPa RC Column (52.5 cm x 52.5 cm) | Column | 40MPa | Concrete Rectangular | 525 | 525 | 2756.3 | 3025 | 0.83 | 2039.79 | G300E | 44791175 | 351.45 | G300E | 0 | 0
1443 | Story28 | C45 | 40 MPa RC Column (52.5 cm x 52.5 cm) | Column | 40MPa | Concrete Rectangular | 525 | 525 | 2756.3 | 3025 | 0.83 | 2039.79 | G300E | 44787141.67 | 351.42 | G300E | 0 | 0
1444 | Story28 | C46 | 40 MPa RC Column (52.5 cm x 52.5 cm) | Column | 40MPa | Concrete Rectangular | 525 | 525 | 2756.3 | 3025 | 0.83 | 2039.79 | G300E | 41244866.67 | 323.62 | G300E | 0 | 0
1445 | Story28 | C47 | 40 MPa RC Column (52.5 cm x 52.5 cm) | Column | 40MPa | Concrete Rectangular | 525 | 525 | 2756.3 | 3025 | 0.83 | 2039.79 | G300E | 45765225 | 359.09 | G300E | 0 | 0
1446 | Story28 | C48 | 40 MPa RC Column (52.5 cm x 52.5 cm) | Column | 40MPa | Concrete Rectangular | 525 | 525 | 2756.3 | 3025 | 0.83 | 2039.79 | G300E | 27680766.67 | 217.19 | G300E | 0 | 0
1447 | Story28 | C49 | 40 MPa RC Column (52.5 cm x 52.5 cm) | Column | 40MPa | Concrete Rectangular | 525 | 525 | 2756.3 | 3025 | 0.83 | 2039.79 | G300E | 29119658.33 | 228.48 | G300E | 0 | 0
1448 | Story28 | C5 | 40 MPa RC Column (52.5 cm x 52.5 cm) | Column | 40MPa | Concrete Rectangular | 525 | 525 | 2756.3 | 3025 | 0.83 | 2039.79 | G300E | 20203975 | 158.53 | G300E | 0 | 0
1449 | Story28 | C50 | 40 MPa RC Column (52.5 cm x 52.5 cm) | Column | 40MPa | Concrete Rectangular | 525 | 525 | 2756.3 | 3025 | 0.83 | 2039.79 | G300E | 46879433.33 | 367.83 | G300E | 0 | 0
1450 | Story28 | C51 | 40 MPa RC Column (52.5 cm x 52.5 cm) | Column | 40MPa | Concrete Rectangular | 525 | 525 | 2756.3 | 3025 | 0.83 | 2039.79 | G300E | 43306908.33 | 339.8 | G300E | 0 | 0
1451 | Story28 | C52 | 40 MPa RC Column (52.5 cm x 52.5 cm) | Column | 40MPa | Concrete Rectangular | 525 | 525 | 2756.3 | 3025 | 0.83 | 2039.79 | G300E | 48108591.67 | 377.48 | G300E | 0 | 0
1452 | Story28 | C53 | 40 MPa RC Column (52.5 cm x 52.5 cm) | Column | 40MPa | Concrete Rectangular | 525 | 525 | 2756.3 | 3025 | 0.83 | 2039.79 | G300E | 48108591.67 | 377.48 | G300E | 0 | 0
1453 | Story28 | C54 | 40 MPa RC Column (52.5 cm x 52.5 cm) | Column | 40MPa | Concrete Rectangular | 525 | 525 | 2756.3 | 3025 | 0.83 | 2039.79 | G300E | 43303883.33 | 339.78 | G300E | 0 | 0
1454 | Story28 | C55 | 40 MPa RC Column (52.5 cm x 52.5 cm) | Column | 40MPa | Concrete Rectangular | 525 | 525 | 2756.3 | 3025 | 0.83 | 2039.79 | G300E | 46878425 | 367.83 | G300E | 0 | 0
1455 | Story28 | C56 | 40 MPa RC Column (52.5 cm x 52.5 cm) | Column | 40MPa | Concrete Rectangular | 525 | 525 | 2756.3 | 3025 | 0.83 | 2039.79 | G300E | 29118650 | 228.48 | G300E | 0 | 0
1456 | Story28 | C57 | 40 MPa RC Column (52.5 cm x 52.5 cm) | Column | 40MPa | Concrete Rectangular | 525 | 525 | 2756.3 | 3025 | 0.83 | 2039.79 | G300E | 9534800 | 74.81 | G300E | 0 | 0
1457 | Story28 | C58 | 40 MPa RC Column (52.5 cm x 52.5 cm) | Column | 40MPa | Concrete Rectangular | 525 | 525 | 2756.3 | 3025 | 0.83 | 2039.79 | G300E | 36872733.33 | 289.32 | G300E | 0 | 0
1458 | Story28 | C59 | 40 MPa RC Column (52.5 cm x 52.5 cm) | Column | 40MPa | Concrete Rectangular | 525 | 525 | 2756.3 | 3025 | 0.83 | 2039.79 | G300E | 33820508.33 | 265.37 | G300E | 0 | 0
1459 | Story28 | C6 | 40 MPa RC Column (52.5 cm x 52.5 cm) | Column | 40MPa | Concrete Rectangular | 525 | 525 | 2756.3 | 3025 | 0.83 | 2039.79 | G300E | 33820508.33 | 265.37 | G300E | 0 | 0
1460 | Story28 | C60 | 40 MPa RC Column (52.5 cm x 52.5 cm) | Column | 40MPa | Concrete Rectangular | 525 | 525 | 2756.3 | 3025 | 0.83 | 2039.79 | G300E | 20201958.33 | 158.51 | G300E | 0 | 0
1461 | Story28 | C61 | 40 MPa RC Column (52.5 cm x 52.5 cm) | Column | 40MPa | Concrete Rectangular | 525 | 525 | 2756.3 | 3025 | 0.83 | 2039.79 | G300E | 20200950 | 158.5 | G300E | 0 | 0
1462 | Story28 | C62 | 40 MPa RC Column (52.5 cm x 52.5 cm) | Column | 40MPa | Concrete Rectangular | 525 | 525 | 2756.3 | 3025 | 0.83 | 2039.79 | G300E | 33818491.67 | 265.35 | G300E | 0 | 0
1463 | Story28 | C63 | 40 MPa RC Column (52.5 cm x 52.5 cm) | Column | 40MPa | Concrete Rectangular | 525 | 525 | 2756.3 | 3025 | 0.83 | 2039.79 | G300E | 36869708.33 | 289.29 | G300E | 0 | 0
1464 | Story28 | C64 | 40 MPa RC Column (52.5 cm x 52.5 cm) | Column | 40MPa | Concrete Rectangular | 525 | 525 | 2756.3 | 3025 | 0.83 | 2039.79 | G300E | 9531775 | 74.79 | G300E | 0 | 0
1465 | Story28 | C7 | 40 MPa RC Column (52.5 cm x 52.5 cm) | Column | 40MPa | Concrete Rectangular | 525 | 525 | 2756.3 | 3025 | 0.83 | 2039.79 | G300E | 36872733.33 | 289.32 | G300E | 0 | 0
1466 | Story28 | C8 | 40 MPa RC Column (52.5 cm x 52.5 cm) | Column | 40MPa | Concrete Rectangular | 525 | 525 | 2756.3 | 3025 | 0.83 | 2039.79 | G300E | 9533791.67 | 74.81 | G300E | 0 | 0
1467 | Story28 | C9 | 40 MPa RC Column (52.5 cm x 52.5 cm) | Column | 40MPa | Concrete Rectangular | 525 | 525 | 2756.3 | 3025 | 0.83 | 2039.79 | G300E | 29119658.33 | 228.48 | G300E | 0 | 0
1468 | Story29 | C1 | 40 MPa RC Column (50 cm x 50 cm) | Column | 40MPa | Concrete Rectangular | 500 | 500 | 2500 | 3025 | 0.76 | 1850.15 | G300E | 16308783.33 | 127.96 | G300E | 0 | 0
1469 | Story29 | C10 | 40 MPa RC Column (50 cm x 50 cm) | Column | 40MPa | Concrete Rectangular | 500 | 500 | 2500 | 3025 | 0.76 | 1850.15 | G300E | 50088958.33 | 393.02 | G300E | 0 | 0
1470 | Story29 | C11 | 40 MPa RC Column (50 cm x 50 cm) | Column | 40MPa | Concrete Rectangular | 500 | 500 | 2500 | 3025 | 0.76 | 1850.15 | G300E | 46321825 | 363.46 | G300E | 0 | 0
1471 | Story29 | C12 | 40 MPa RC Column (50 cm x 50 cm) | Column | 40MPa | Concrete Rectangular | 500 | 500 | 2500 | 3025 | 0.76 | 1850.15 | G300E | 47827266.67 | 375.27 | G300E | 0 | 0
1472 | Story29 | C13 | 40 MPa RC Column (50 cm x 50 cm) | Column | 40MPa | Concrete Rectangular | 500 | 500 | 2500 | 3025 | 0.76 | 1850.15 | G300E | 47849450 | 375.44 | G300E | 0 | 0
1473 | Story29 | C14 | 40 MPa RC Column (50 cm x 50 cm) | Column | 40MPa | Concrete Rectangular | 500 | 500 | 2500 | 3025 | 0.76 | 1850.15 | G300E | 46324850 | 363.48 | G300E | 0 | 0
1474 | Story29 | C15 | 40 MPa RC Column (50 cm x 50 cm) | Column | 40MPa | Concrete Rectangular | 500 | 500 | 2500 | 3025 | 0.76 | 1850.15 | G300E | 50108116.67 | 393.17 | G300E | 0 | 0
1475 | Story29 | C16 | 40 MPa RC Column (50 cm x 50 cm) | Column | 40MPa | Concrete Rectangular | 500 | 500 | 2500 | 3025 | 0.76 | 1850.15 | G300E | 33855800 | 265.65 | G300E | 0 | 0
1476 | Story29 | C17 | 40 MPa RC Column (50 cm x 50 cm) | Column | 40MPa | Concrete Rectangular | 500 | 500 | 2500 | 3025 | 0.76 | 1850.15 | G300E | 32665966.67 | 256.31 | G300E | 0 | 0
1477 | Story29 | C18 | 40 MPa RC Column (50 cm x 50 cm) | Column | 40MPa | Concrete Rectangular | 500 | 500 | 2500 | 3025 | 0.76 | 1850.15 | G300E | 48919291.67 | 383.84 | G300E | 0 | 0
1478 | Story29 | C19 | 40 MPa RC Column (50 cm x 50 cm) | Column | 40MPa | Concrete Rectangular | 500 | 500 | 2500 | 3025 | 0.76 | 1850.15 | G300E | 44445316.67 | 348.73 | G300E | 0 | 0
1479 | Story29 | C2 | 40 MPa RC Column (50 cm x 50 cm) | Column | 40MPa | Concrete Rectangular | 500 | 500 | 2500 | 3025 | 0.76 | 1850.15 | G300E | 40272833.33 | 316 | G300E | 0 | 0
1480 | Story29 | C20 | 40 MPa RC Column (50 cm x 50 cm) | Column | 40MPa | Concrete Rectangular | 500 | 500 | 2500 | 3025 | 0.76 | 1850.15 | G300E | 44924275 | 352.49 | G300E | 0 | 0
1481 | Story29 | C21 | 40 MPa RC Column (50 cm x 50 cm) | Column | 40MPa | Concrete Rectangular | 500 | 500 | 2500 | 3025 | 0.76 | 1850.15 | G300E | 44800250 | 351.52 | G300E | 0 | 0
1482 | Story29 | C22 | 40 MPa RC Column (50 cm x 50 cm) | Column | 40MPa | Concrete Rectangular | 500 | 500 | 2500 | 3025 | 0.76 | 1850.15 | G300E | 44464475 | 348.88 | G300E | 0 | 0
1483 | Story29 | C23 | 40 MPa RC Column (50 cm x 50 cm) | Column | 40MPa | Concrete Rectangular | 500 | 500 | 2500 | 3025 | 0.76 | 1850.15 | G300E | 48932400 | 383.94 | G300E | 0 | 0
1484 | Story29 | C24 | 40 MPa RC Column (50 cm x 50 cm) | Column | 40MPa | Concrete Rectangular | 500 | 500 | 2500 | 3025 | 0.76 | 1850.15 | G300E | 32665966.67 | 256.31 | G300E | 0 | 0
1485 | Story29 | C25 | 40 MPa RC Column (50 cm x 50 cm) | Column | 40MPa | Concrete Rectangular | 500 | 500 | 2500 | 3025 | 0.76 | 1850.15 | G300E | 27874366.67 | 218.71 | G300E | 0 | 0
1486 | Story29 | C26 | 40 MPa RC Column (50 cm x 50 cm) | Column | 40MPa | Concrete Rectangular | 500 | 500 | 2500 | 3025 | 0.76 | 1850.15 | G300E | 55792091.67 | 437.77 | G300E | 0 | 0
1487 | Story29 | C27 | 40 MPa RC Column (50 cm x 50 cm) | Column | 40MPa | Concrete Rectangular | 500 | 500 | 2500 | 3025 | 0.76 | 1850.15 | G300E | 52779191.67 | 414.13 | G300E | 0 | 0
1488 | Story29 | C3 | 40 MPa RC Column (50 cm x 50 cm) | Column | 40MPa | Concrete Rectangular | 500 | 500 | 2500 | 3025 | 0.76 | 1850.15 | G300E | 37483783.33 | 294.11 | G300E | 0 | 0
1489 | Story29 | C30 | 40 MPa RC Column (50 cm x 50 cm) | Column | 40MPa | Concrete Rectangular | 500 | 500 | 2500 | 3025 | 0.76 | 1850.15 | G300E | 52801375 | 414.3 | G300E | 0 | 0
1490 | Story29 | C31 | 40 MPa RC Column (50 cm x 50 cm) | Column | 40MPa | Concrete Rectangular | 500 | 500 | 2500 | 3025 | 0.76 | 1850.15 | G300E | 55797133.33 | 437.81 | G300E | 0 | 0
1491 | Story29 | C32 | 40 MPa RC Column (50 cm x 50 cm) | Column | 40MPa | Concrete Rectangular | 500 | 500 | 2500 | 3025 | 0.76 | 1850.15 | G300E | 27872350 | 218.7 | G300E | 0 | 0
1492 | Story29 | C33 | 40 MPa RC Column (50 cm x 50 cm) | Column | 40MPa | Concrete Rectangular | 500 | 500 | 2500 | 3025 | 0.76 | 1850.15 | G300E | 27873358.33 | 218.7 | G300E | 0 | 0
1493 | Story29 | C34 | 40 MPa RC Column (50 cm x 50 cm) | Column | 40MPa | Concrete Rectangular | 500 | 500 | 2500 | 3025 | 0.76 | 1850.15 | G300E | 55798141.67 | 437.81 | G300E | 0 | 0
1494 | Story29 | C35 | 40 MPa RC Column (50 cm x 50 cm) | Column | 40MPa | Concrete Rectangular | 500 | 500 | 2500 | 3025 | 0.76 | 1850.15 | G300E | 52800366.67 | 414.29 | G300E | 0 | 0
1495 | Story29 | C38 | 40 MPa RC Column (50 cm x 50 cm) | Column | 40MPa | Concrete Rectangular | 500 | 500 | 2500 | 3025 | 0.76 | 1850.15 | G300E | 52801375 | 414.3 | G300E | 0 | 0
1496 | Story29 | C39 | 40 MPa RC Column (50 cm x 50 cm) | Column | 40MPa | Concrete Rectangular | 500 | 500 | 2500 | 3025 | 0.76 | 1850.15 | G300E | 55796125 | 437.8 | G300E | 0 | 0
1497 | Story29 | C4 | 40 MPa RC Column (50 cm x 50 cm) | Column | 40MPa | Concrete Rectangular | 500 | 500 | 2500 | 3025 | 0.76 | 1850.15 | G300E | 24548883.33 | 192.62 | G300E | 0 | 0
1498 | Story29 | C40 | 40 MPa RC Column (50 cm x 50 cm) | Column | 40MPa | Concrete Rectangular | 500 | 500 | 2500 | 3025 | 0.76 | 1850.15 | G300E | 27872350 | 218.7 | G300E | 0 | 0
1499 | Story29 | C41 | 40 MPa RC Column (50 cm x 50 cm) | Column | 40MPa | Concrete Rectangular | 500 | 500 | 2500 | 3025 | 0.76 | 1850.15 | G300E | 32666975 | 256.32 | G300E | 0 | 0
1500 | Story29 | C42 | 40 MPa RC Column (50 cm x 50 cm) | Column | 40MPa | Concrete Rectangular | 500 | 500 | 2500 | 3025 | 0.76 | 1850.15 | G300E | 48933408.33 | 383.95 | G300E | 0 | 0
1501 | Story29 | C43 | 40 MPa RC Column (50 cm x 50 cm) | Column | 40MPa | Concrete Rectangular | 500 | 500 | 2500 | 3025 | 0.76 | 1850.15 | G300E | 44464475 | 348.88 | G300E | 0 | 0
1502 | Story29 | C44 | 40 MPa RC Column (50 cm x 50 cm) | Column | 40MPa | Concrete Rectangular | 500 | 500 | 2500 | 3025 | 0.76 | 1850.15 | G300E | 44843608.33 | 351.86 | G300E | 0 | 0
1503 | Story29 | C45 | 40 MPa RC Column (50 cm x 50 cm) | Column | 40MPa | Concrete Rectangular | 500 | 500 | 2500 | 3025 | 0.76 | 1850.15 | G300E | 44841591.67 | 351.84 | G300E | 0 | 0
1504 | Story29 | C46 | 40 MPa RC Column (50 cm x 50 cm) | Column | 40MPa | Concrete Rectangular | 500 | 500 | 2500 | 3025 | 0.76 | 1850.15 | G300E | 44462458.33 | 348.87 | G300E | 0 | 0
1505 | Story29 | C47 | 40 MPa RC Column (50 cm x 50 cm) | Column | 40MPa | Concrete Rectangular | 500 | 500 | 2500 | 3025 | 0.76 | 1850.15 | G300E | 48931391.67 | 383.93 | G300E | 0 | 0
1506 | Story29 | C48 | 40 MPa RC Column (50 cm x 50 cm) | Column | 40MPa | Concrete Rectangular | 500 | 500 | 2500 | 3025 | 0.76 | 1850.15 | G300E | 32665966.67 | 256.31 | G300E | 0 | 0
1507 | Story29 | C49 | 40 MPa RC Column (50 cm x 50 cm) | Column | 40MPa | Concrete Rectangular | 500 | 500 | 2500 | 3025 | 0.76 | 1850.15 | G300E | 33856808.33 | 265.65 | G300E | 0 | 0
1508 | Story29 | C5 | 40 MPa RC Column (50 cm x 50 cm) | Column | 40MPa | Concrete Rectangular | 500 | 500 | 2500 | 3025 | 0.76 | 1850.15 | G300E | 24626525 | 193.23 | G300E | 0 | 0
1509 | Story29 | C50 | 40 MPa RC Column (50 cm x 50 cm) | Column | 40MPa | Concrete Rectangular | 500 | 500 | 2500 | 3025 | 0.76 | 1850.15 | G300E | 50108116.67 | 393.17 | G300E | 0 | 0
1510 | Story29 | C51 | 40 MPa RC Column (50 cm x 50 cm) | Column | 40MPa | Concrete Rectangular | 500 | 500 | 2500 | 3025 | 0.76 | 1850.15 | G300E | 46323841.67 | 363.47 | G300E | 0 | 0
1511 | Story29 | C52 | 40 MPa RC Column (50 cm x 50 cm) | Column | 40MPa | Concrete Rectangular | 500 | 500 | 2500 | 3025 | 0.76 | 1850.15 | G300E | 47858525 | 375.52 | G300E | 0 | 0
1512 | Story29 | C53 | 40 MPa RC Column (50 cm x 50 cm) | Column | 40MPa | Concrete Rectangular | 500 | 500 | 2500 | 3025 | 0.76 | 1850.15 | G300E | 47858525 | 375.52 | G300E | 0 | 0
1513 | Story29 | C54 | 40 MPa RC Column (50 cm x 50 cm) | Column | 40MPa | Concrete Rectangular | 500 | 500 | 2500 | 3025 | 0.76 | 1850.15 | G300E | 46321825 | 363.46 | G300E | 0 | 0
1514 | Story29 | C55 | 40 MPa RC Column (50 cm x 50 cm) | Column | 40MPa | Concrete Rectangular | 500 | 500 | 2500 | 3025 | 0.76 | 1850.15 | G300E | 50105091.67 | 393.14 | G300E | 0 | 0
1515 | Story29 | C56 | 40 MPa RC Column (50 cm x 50 cm) | Column | 40MPa | Concrete Rectangular | 500 | 500 | 2500 | 3025 | 0.76 | 1850.15 | G300E | 33854791.67 | 265.64 | G300E | 0 | 0
1516 | Story29 | C57 | 40 MPa RC Column (50 cm x 50 cm) | Column | 40MPa | Concrete Rectangular | 500 | 500 | 2500 | 3025 | 0.76 | 1850.15 | G300E | 16307775 | 127.96 | G300E | 0 | 0
1517 | Story29 | C58 | 40 MPa RC Column (50 cm x 50 cm) | Column | 40MPa | Concrete Rectangular | 500 | 500 | 2500 | 3025 | 0.76 | 1850.15 | G300E | 40329300 | 316.44 | G300E | 0 | 0
1518 | Story29 | C59 | 40 MPa RC Column (50 cm x 50 cm) | Column | 40MPa | Concrete Rectangular | 500 | 500 | 2500 | 3025 | 0.76 | 1850.15 | G300E | 37256908.33 | 292.33 | G300E | 0 | 0
1519 | Story29 | C6 | 40 MPa RC Column (50 cm x 50 cm) | Column | 40MPa | Concrete Rectangular | 500 | 500 | 2500 | 3025 | 0.76 | 1850.15 | G300E | 37256908.33 | 292.33 | G300E | 0 | 0
1520 | Story29 | C60 | 40 MPa RC Column (50 cm x 50 cm) | Column | 40MPa | Concrete Rectangular | 500 | 500 | 2500 | 3025 | 0.76 | 1850.15 | G300E | 24624508.33 | 193.21 | G300E | 0 | 0
1521 | Story29 | C61 | 40 MPa RC Column (50 cm x 50 cm) | Column | 40MPa | Concrete Rectangular | 500 | 500 | 2500 | 3025 | 0.76 | 1850.15 | G300E | 24623500 | 193.21 | G300E | 0 | 0
1522 | Story29 | C62 | 40 MPa RC Column (50 cm x 50 cm) | Column | 40MPa | Concrete Rectangular | 500 | 500 | 2500 | 3025 | 0.76 | 1850.15 | G300E | 37253883.33 | 292.31 | G300E | 0 | 0
1523 | Story29 | C63 | 40 MPa RC Column (50 cm x 50 cm) | Column | 40MPa | Concrete Rectangular | 500 | 500 | 2500 | 3025 | 0.76 | 1850.15 | G300E | 40326275 | 316.41 | G300E | 0 | 0
1524 | Story29 | C64 | 40 MPa RC Column (50 cm x 50 cm) | Column | 40MPa | Concrete Rectangular | 500 | 500 | 2500 | 3025 | 0.76 | 1850.15 | G300E | 16305758.33 | 127.94 | G300E | 0 | 0
1525 | Story29 | C7 | 40 MPa RC Column (50 cm x 50 cm) | Column | 40MPa | Concrete Rectangular | 500 | 500 | 2500 | 3025 | 0.76 | 1850.15 | G300E | 40329300 | 316.44 | G300E | 0 | 0
1526 | Story29 | C8 | 40 MPa RC Column (50 cm x 50 cm) | Column | 40MPa | Concrete Rectangular | 500 | 500 | 2500 | 3025 | 0.76 | 1850.15 | G300E | 16306766.67 | 127.95 | G300E | 0 | 0
1527 | Story29 | C9 | 40 MPa RC Column (50 cm x 50 cm) | Column | 40MPa | Concrete Rectangular | 500 | 500 | 2500 | 3025 | 0.76 | 1850.15 | G300E | 33854791.67 | 265.64 | G300E | 0 | 0
1528 | Story3 | C1 | 40 MPa RC Column (77.5 cm x 77.5 cm) | Column | 40MPa | Concrete Rectangular | 775 | 775 | 6006.3 | 3175 | 1.91 | 4665.41 | G300E | 46394158.33 | 364.03 | G300E | 0 | 0
1529 | Story3 | C10 | 40 MPa RC Column (77.5 cm x 77.5 cm) | Column | 40MPa | Concrete Rectangular | 775 | 775 | 6006.3 | 3175 | 1.91 | 4665.41 | G300E | 134187141.67 | 1052.88 | G300E | 0 | 0
1530 | Story3 | C11 | 40 MPa RC Column (77.5 cm x 77.5 cm) | Column | 40MPa | Concrete Rectangular | 775 | 775 | 6006.3 | 3175 | 1.91 | 4665.41 | G300E | 127815975 | 1002.89 | G300E | 0 | 0
1531 | Story3 | C12 | 40 MPa RC Column (77.5 cm x 77.5 cm) | Column | 40MPa | Concrete Rectangular | 775 | 775 | 6006.3 | 3175 | 1.91 | 4665.41 | G300E | 72264058.33 | 567.01 | G300E | 0 | 0
1532 | Story3 | C13 | 40 MPa RC Column (77.5 cm x 77.5 cm) | Column | 40MPa | Concrete Rectangular | 775 | 775 | 6006.3 | 3175 | 1.91 | 4665.41 | G300E | 72261941.67 | 566.99 | G300E | 0 | 0
1533 | Story3 | C14 | 40 MPa RC Column (77.5 cm x 77.5 cm) | Column | 40MPa | Concrete Rectangular | 775 | 775 | 6006.3 | 3175 | 1.91 | 4665.41 | G300E | 128042458.33 | 1004.67 | G300E | 0 | 0
1534 | Story3 | C15 | 40 MPa RC Column (77.5 cm x 77.5 cm) | Column | 40MPa | Concrete Rectangular | 775 | 775 | 6006.3 | 3175 | 1.91 | 4665.41 | G300E | 134209366.67 | 1053.06 | G300E | 0 | 0
1535 | Story3 | C16 | 40 MPa RC Column (77.5 cm x 77.5 cm) | Column | 40MPa | Concrete Rectangular | 775 | 775 | 6006.3 | 3175 | 1.91 | 4665.41 | G300E | 59760908.33 | 468.91 | G300E | 0 | 0
1536 | Story3 | C17 | 40 MPa RC Column (77.5 cm x 77.5 cm) | Column | 40MPa | Concrete Rectangular | 775 | 775 | 6006.3 | 3175 | 1.91 | 4665.41 | G300E | 61549491.67 | 482.94 | G300E | 0 | 0
1537 | Story3 | C18 | 40 MPa RC Column (77.5 cm x 77.5 cm) | Column | 40MPa | Concrete Rectangular | 775 | 775 | 6006.3 | 3175 | 1.91 | 4665.41 | G300E | 133034616.67 | 1043.84 | G300E | 0 | 0
1538 | Story3 | C19 | 40 MPa RC Column (77.5 cm x 77.5 cm) | Column | 40MPa | Concrete Rectangular | 775 | 775 | 6006.3 | 3175 | 1.91 | 4665.41 | G300E | 123840875 | 971.7 | G300E | 0 | 0
1539 | Story3 | C2 | 40 MPa RC Column (77.5 cm x 77.5 cm) | Column | 40MPa | Concrete Rectangular | 775 | 775 | 6006.3 | 3175 | 1.91 | 4665.41 | G300E | 62553850 | 490.82 | G300E | 0 | 0
1540 | Story3 | C20 | 40 MPa RC Column (77.5 cm x 77.5 cm) | Column | 40MPa | Concrete Rectangular | 775 | 775 | 6006.3 | 3175 | 1.91 | 4665.41 | G300E | 59203166.67 | 464.53 | G300E | 0 | 0
1541 | Story3 | C21 | 40 MPa RC Column (77.5 cm x 77.5 cm) | Column | 40MPa | Concrete Rectangular | 775 | 775 | 6006.3 | 3175 | 1.91 | 4665.41 | G300E | 59028541.67 | 463.16 | G300E | 0 | 0
1542 | Story3 | C22 | 40 MPa RC Column (77.5 cm x 77.5 cm) | Column | 40MPa | Concrete Rectangular | 775 | 775 | 6006.3 | 3175 | 1.91 | 4665.41 | G300E | 123950941.67 | 972.57 | G300E | 0 | 0
1543 | Story3 | C23 | 40 MPa RC Column (77.5 cm x 77.5 cm) | Column | 40MPa | Concrete Rectangular | 775 | 775 | 6006.3 | 3175 | 1.91 | 4665.41 | G300E | 133053666.67 | 1043.99 | G300E | 0 | 0
1544 | Story3 | C24 | 40 MPa RC Column (77.5 cm x 77.5 cm) | Column | 40MPa | Concrete Rectangular | 775 | 775 | 6006.3 | 3175 | 1.91 | 4665.41 | G300E | 61539966.67 | 482.87 | G300E | 0 | 0
1545 | Story3 | C25 | 40 MPa RC Column (77.5 cm x 77.5 cm) | Column | 40MPa | Concrete Rectangular | 775 | 775 | 6006.3 | 3175 | 1.91 | 4665.41 | G300E | 63980483.33 | 502.01 | G300E | 0 | 0
1546 | Story3 | C26 | 40 MPa RC Column (77.5 cm x 77.5 cm) | Column | 40MPa | Concrete Rectangular | 775 | 775 | 6006.3 | 3175 | 1.91 | 4665.41 | G300E | 88417400 | 693.76 | G300E | 0 | 0
1547 | Story3 | C27 | 40 MPa RC Column (77.5 cm x 77.5 cm) | Column | 40MPa | Concrete Rectangular | 775 | 775 | 6006.3 | 3175 | 1.91 | 4665.41 | G300E | 75250675 | 590.44 | G300E | 0 | 0
1548 | Story3 | C3 | 40 MPa RC Column (77.5 cm x 77.5 cm) | Column | 40MPa | Concrete Rectangular | 775 | 775 | 6006.3 | 3175 | 1.91 | 4665.41 | G300E | 61383333.33 | 481.64 | G300E | 0 | 0
1549 | Story3 | C30 | 40 MPa RC Column (77.5 cm x 77.5 cm) | Column | 40MPa | Concrete Rectangular | 775 | 775 | 6006.3 | 3175 | 1.91 | 4665.41 | G300E | 75263375 | 590.54 | G300E | 0 | 0
1550 | Story3 | C31 | 40 MPa RC Column (77.5 cm x 77.5 cm) | Column | 40MPa | Concrete Rectangular | 775 | 775 | 6006.3 | 3175 | 1.91 | 4665.41 | G300E | 88420575 | 693.78 | G300E | 0 | 0
1551 | Story3 | C32 | 40 MPa RC Column (77.5 cm x 77.5 cm) | Column | 40MPa | Concrete Rectangular | 775 | 775 | 6006.3 | 3175 | 1.91 | 4665.41 | G300E | 63974133.33 | 501.96 | G300E | 0 | 0
1552 | Story3 | C33 | 40 MPa RC Column (77.5 cm x 77.5 cm) | Column | 40MPa | Concrete Rectangular | 775 | 775 | 6006.3 | 3175 | 1.91 | 4665.41 | G300E | 63979425 | 502.01 | G300E | 0 | 0
1553 | Story3 | C34 | 40 MPa RC Column (77.5 cm x 77.5 cm) | Column | 40MPa | Concrete Rectangular | 775 | 775 | 6006.3 | 3175 | 1.91 | 4665.41 | G300E | 88423750 | 693.81 | G300E | 0 | 0
1554 | Story3 | C35 | 40 MPa RC Column (77.5 cm x 77.5 cm) | Column | 40MPa | Concrete Rectangular | 775 | 775 | 6006.3 | 3175 | 1.91 | 4665.41 | G300E | 75265491.67 | 590.56 | G300E | 0 | 0
1555 | Story3 | C38 | 40 MPa RC Column (77.5 cm x 77.5 cm) | Column | 40MPa | Concrete Rectangular | 775 | 775 | 6006.3 | 3175 | 1.91 | 4665.41 | G300E | 75267608.33 | 590.58 | G300E | 0 | 0
1556 | Story3 | C39 | 40 MPa RC Column (77.5 cm x 77.5 cm) | Column | 40MPa | Concrete Rectangular | 775 | 775 | 6006.3 | 3175 | 1.91 | 4665.41 | G300E | 88420575 | 693.78 | G300E | 0 | 0
1557 | Story3 | C4 | 40 MPa RC Column (77.5 cm x 77.5 cm) | Column | 40MPa | Concrete Rectangular | 775 | 775 | 6006.3 | 3175 | 1.91 | 4665.41 | G300E | 56204908.33 | 441 | G300E | 0 | 0
1558 | Story3 | C40 | 40 MPa RC Column (77.5 cm x 77.5 cm) | Column | 40MPa | Concrete Rectangular | 775 | 775 | 6006.3 | 3175 | 1.91 | 4665.41 | G300E | 63974133.33 | 501.96 | G300E | 0 | 0
1559 | Story3 | C41 | 40 MPa RC Column (77.5 cm x 77.5 cm) | Column | 40MPa | Concrete Rectangular | 775 | 775 | 6006.3 | 3175 | 1.91 | 4665.41 | G300E | 61542083.33 | 482.88 | G300E | 0 | 0
1560 | Story3 | C42 | 40 MPa RC Column (77.5 cm x 77.5 cm) | Column | 40MPa | Concrete Rectangular | 775 | 775 | 6006.3 | 3175 | 1.91 | 4665.41 | G300E | 133054725 | 1044 | G300E | 0 | 0
1561 | Story3 | C43 | 40 MPa RC Column (77.5 cm x 77.5 cm) | Column | 40MPa | Concrete Rectangular | 775 | 775 | 6006.3 | 3175 | 1.91 | 4665.41 | G300E | 123954116.67 | 972.59 | G300E | 0 | 0
1562 | Story3 | C44 | 40 MPa RC Column (77.5 cm x 77.5 cm) | Column | 40MPa | Concrete Rectangular | 775 | 775 | 6006.3 | 3175 | 1.91 | 4665.41 | G300E | 59090983.33 | 463.65 | G300E | 0 | 0
1563 | Story3 | C45 | 40 MPa RC Column (77.5 cm x 77.5 cm) | Column | 40MPa | Concrete Rectangular | 775 | 775 | 6006.3 | 3175 | 1.91 | 4665.41 | G300E | 59090983.33 | 463.65 | G300E | 0 | 0
1564 | Story3 | C46 | 40 MPa RC Column (77.5 cm x 77.5 cm) | Column | 40MPa | Concrete Rectangular | 775 | 775 | 6006.3 | 3175 | 1.91 | 4665.41 | G300E | 123954116.67 | 972.59 | G300E | 0 | 0
1565 | Story3 | C47 | 40 MPa RC Column (77.5 cm x 77.5 cm) | Column | 40MPa | Concrete Rectangular | 775 | 775 | 6006.3 | 3175 | 1.91 | 4665.41 | G300E | 133052608.33 | 1043.98 | G300E | 0 | 0
1566 | Story3 | C48 | 40 MPa RC Column (77.5 cm x 77.5 cm) | Column | 40MPa | Concrete Rectangular | 775 | 775 | 6006.3 | 3175 | 1.91 | 4665.41 | G300E | 61537850 | 482.85 | G300E | 0 | 0
1567 | Story3 | C49 | 40 MPa RC Column (77.5 cm x 77.5 cm) | Column | 40MPa | Concrete Rectangular | 775 | 775 | 6006.3 | 3175 | 1.91 | 4665.41 | G300E | 59760908.33 | 468.91 | G300E | 0 | 0
1568 | Story3 | C5 | 40 MPa RC Column (77.5 cm x 77.5 cm) | Column | 40MPa | Concrete Rectangular | 775 | 775 | 6006.3 | 3175 | 1.91 | 4665.41 | G300E | 56234541.67 | 441.24 | G300E | 0 | 0
1569 | Story3 | C50 | 40 MPa RC Column (77.5 cm x 77.5 cm) | Column | 40MPa | Concrete Rectangular | 775 | 775 | 6006.3 | 3175 | 1.91 | 4665.41 | G300E | 134209366.67 | 1053.06 | G300E | 0 | 0
1570 | Story3 | C51 | 40 MPa RC Column (77.5 cm x 77.5 cm) | Column | 40MPa | Concrete Rectangular | 775 | 775 | 6006.3 | 3175 | 1.91 | 4665.41 | G300E | 128041400 | 1004.66 | G300E | 0 | 0
1571 | Story3 | C52 | 40 MPa RC Column (77.5 cm x 77.5 cm) | Column | 40MPa | Concrete Rectangular | 775 | 775 | 6006.3 | 3175 | 1.91 | 4665.41 | G300E | 72277816.67 | 567.12 | G300E | 0 | 0
1572 | Story3 | C53 | 40 MPa RC Column (77.5 cm x 77.5 cm) | Column | 40MPa | Concrete Rectangular | 775 | 775 | 6006.3 | 3175 | 1.91 | 4665.41 | G300E | 72277816.67 | 567.12 | G300E | 0 | 0
1573 | Story3 | C54 | 40 MPa RC Column (77.5 cm x 77.5 cm) | Column | 40MPa | Concrete Rectangular | 775 | 775 | 6006.3 | 3175 | 1.91 | 4665.41 | G300E | 128039283.33 | 1004.64 | G300E | 0 | 0
1574 | Story3 | C55 | 40 MPa RC Column (77.5 cm x 77.5 cm) | Column | 40MPa | Concrete Rectangular | 775 | 775 | 6006.3 | 3175 | 1.91 | 4665.41 | G300E | 134207250 | 1053.04 | G300E | 0 | 0
1575 | Story3 | C56 | 40 MPa RC Column (77.5 cm x 77.5 cm) | Column | 40MPa | Concrete Rectangular | 775 | 775 | 6006.3 | 3175 | 1.91 | 4665.41 | G300E | 59757733.33 | 468.88 | G300E | 0 | 0
1576 | Story3 | C57 | 40 MPa RC Column (77.5 cm x 77.5 cm) | Column | 40MPa | Concrete Rectangular | 775 | 775 | 6006.3 | 3175 | 1.91 | 4665.41 | G300E | 46375108.33 | 363.88 | G300E | 0 | 0
1577 | Story3 | C58 | 40 MPa RC Column (77.5 cm x 77.5 cm) | Column | 40MPa | Concrete Rectangular | 775 | 775 | 6006.3 | 3175 | 1.91 | 4665.41 | G300E | 62561258.33 | 490.88 | G300E | 0 | 0
1578 | Story3 | C59 | 40 MPa RC Column (77.5 cm x 77.5 cm) | Column | 40MPa | Concrete Rectangular | 775 | 775 | 6006.3 | 3175 | 1.91 | 4665.41 | G300E | 61112400 | 479.51 | G300E | 0 | 0
1579 | Story3 | C6 | 40 MPa RC Column (77.5 cm x 77.5 cm) | Column | 40MPa | Concrete Rectangular | 775 | 775 | 6006.3 | 3175 | 1.91 | 4665.41 | G300E | 61112400 | 479.51 | G300E | 0 | 0
1580 | Story3 | C60 | 40 MPa RC Column (77.5 cm x 77.5 cm) | Column | 40MPa | Concrete Rectangular | 775 | 775 | 6006.3 | 3175 | 1.91 | 4665.41 | G300E | 56235600 | 441.25 | G300E | 0 | 0
1581 | Story3 | C61 | 40 MPa RC Column (77.5 cm x 77.5 cm) | Column | 40MPa | Concrete Rectangular | 775 | 775 | 6006.3 | 3175 | 1.91 | 4665.41 | G300E | 56234541.67 | 441.24 | G300E | 0 | 0
1582 | Story3 | C62 | 40 MPa RC Column (77.5 cm x 77.5 cm) | Column | 40MPa | Concrete Rectangular | 775 | 775 | 6006.3 | 3175 | 1.91 | 4665.41 | G300E | 61110283.33 | 479.49 | G300E | 0 | 0
1583 | Story3 | C63 | 40 MPa RC Column (77.5 cm x 77.5 cm) | Column | 40MPa | Concrete Rectangular | 775 | 775 | 6006.3 | 3175 | 1.91 | 4665.41 | G300E | 62558083.33 | 490.85 | G300E | 0 | 0
1584 | Story3 | C64 | 40 MPa RC Column (77.5 cm x 77.5 cm) | Column | 40MPa | Concrete Rectangular | 775 | 775 | 6006.3 | 3175 | 1.91 | 4665.41 | G300E | 46371933.33 | 363.85 | G300E | 0 | 0
1585 | Story3 | C7 | 40 MPa RC Column (77.5 cm x 77.5 cm) | Column | 40MPa | Concrete Rectangular | 775 | 775 | 6006.3 | 3175 | 1.91 | 4665.41 | G300E | 62561258.33 | 490.88 | G300E | 0 | 0
1586 | Story3 | C8 | 40 MPa RC Column (77.5 cm x 77.5 cm) | Column | 40MPa | Concrete Rectangular | 775 | 775 | 6006.3 | 3175 | 1.91 | 4665.41 | G300E | 46375108.33 | 363.88 | G300E | 0 | 0
1587 | Story3 | C9 | 40 MPa RC Column (77.5 cm x 77.5 cm) | Column | 40MPa | Concrete Rectangular | 775 | 775 | 6006.3 | 3175 | 1.91 | 4665.41 | G300E | 59776783.33 | 469.03 | G300E | 0 | 0
1588 | Story30 | C1 | 40 MPa RC Column (50 cm x 50 cm) | Column | 40MPa | Concrete Rectangular | 500 | 500 | 2500 | 3025 | 0.76 | 1850.15 | G300E | 12806841.67 | 100.49 | G300E | 0 | 0
1589 | Story30 | C10 | 40 MPa RC Column (50 cm x 50 cm) | Column | 40MPa | Concrete Rectangular | 500 | 500 | 2500 | 3025 | 0.76 | 1850.15 | G300E | 43298841.67 | 339.74 | G300E | 0 | 0
1590 | Story30 | C11 | 40 MPa RC Column (50 cm x 50 cm) | Column | 40MPa | Concrete Rectangular | 500 | 500 | 2500 | 3025 | 0.76 | 1850.15 | G300E | 39889666.67 | 312.99 | G300E | 0 | 0
1591 | Story30 | C12 | 40 MPa RC Column (50 cm x 50 cm) | Column | 40MPa | Concrete Rectangular | 500 | 500 | 2500 | 3025 | 0.76 | 1850.15 | G300E | 37653183.33 | 295.44 | G300E | 0 | 0
1592 | Story30 | C13 | 40 MPa RC Column (50 cm x 50 cm) | Column | 40MPa | Concrete Rectangular | 500 | 500 | 2500 | 3025 | 0.76 | 1850.15 | G300E | 37671333.33 | 295.58 | G300E | 0 | 0
1593 | Story30 | C14 | 40 MPa RC Column (50 cm x 50 cm) | Column | 40MPa | Concrete Rectangular | 500 | 500 | 2500 | 3025 | 0.76 | 1850.15 | G300E | 39887650 | 312.97 | G300E | 0 | 0
1594 | Story30 | C15 | 40 MPa RC Column (50 cm x 50 cm) | Column | 40MPa | Concrete Rectangular | 500 | 500 | 2500 | 3025 | 0.76 | 1850.15 | G300E | 43314975 | 339.87 | G300E | 0 | 0
1595 | Story30 | C16 | 40 MPa RC Column (50 cm x 50 cm) | Column | 40MPa | Concrete Rectangular | 500 | 500 | 2500 | 3025 | 0.76 | 1850.15 | G300E | 27743283.33 | 217.68 | G300E | 0 | 0
1596 | Story30 | C17 | 40 MPa RC Column (50 cm x 50 cm) | Column | 40MPa | Concrete Rectangular | 500 | 500 | 2500 | 3025 | 0.76 | 1850.15 | G300E | 26665375 | 209.23 | G300E | 0 | 0
1597 | Story30 | C18 | 40 MPa RC Column (50 cm x 50 cm) | Column | 40MPa | Concrete Rectangular | 500 | 500 | 2500 | 3025 | 0.76 | 1850.15 | G300E | 42144300 | 330.68 | G300E | 0 | 0
1598 | Story30 | C19 | 40 MPa RC Column (50 cm x 50 cm) | Column | 40MPa | Concrete Rectangular | 500 | 500 | 2500 | 3025 | 0.76 | 1850.15 | G300E | 37966775 | 297.9 | G300E | 0 | 0
1599 | Story30 | C2 | 40 MPa RC Column (50 cm x 50 cm) | Column | 40MPa | Concrete Rectangular | 500 | 500 | 2500 | 3025 | 0.76 | 1850.15 | G300E | 32540933.33 | 255.33 | G300E | 0 | 0
1600 | Story30 | C20 | 40 MPa RC Column (50 cm x 50 cm) | Column | 40MPa | Concrete Rectangular | 500 | 500 | 2500 | 3025 | 0.76 | 1850.15 | G300E | 35173691.67 | 275.99 | G300E | 0 | 0
1601 | Story30 | C21 | 40 MPa RC Column (50 cm x 50 cm) | Column | 40MPa | Concrete Rectangular | 500 | 500 | 2500 | 3025 | 0.76 | 1850.15 | G300E | 35059750 | 275.09 | G300E | 0 | 0
1602 | Story30 | C22 | 40 MPa RC Column (50 cm x 50 cm) | Column | 40MPa | Concrete Rectangular | 500 | 500 | 2500 | 3025 | 0.76 | 1850.15 | G300E | 37985933.33 | 298.05 | G300E | 0 | 0
1603 | Story30 | C23 | 40 MPa RC Column (50 cm x 50 cm) | Column | 40MPa | Concrete Rectangular | 500 | 500 | 2500 | 3025 | 0.76 | 1850.15 | G300E | 42158416.67 | 330.79 | G300E | 0 | 0
1604 | Story30 | C24 | 40 MPa RC Column (50 cm x 50 cm) | Column | 40MPa | Concrete Rectangular | 500 | 500 | 2500 | 3025 | 0.76 | 1850.15 | G300E | 26664366.67 | 209.22 | G300E | 0 | 0
1605 | Story30 | C25 | 40 MPa RC Column (50 cm x 50 cm) | Column | 40MPa | Concrete Rectangular | 500 | 500 | 2500 | 3025 | 0.76 | 1850.15 | G300E | 22233750 | 174.45 | G300E | 0 | 0
1606 | Story30 | C26 | 40 MPa RC Column (50 cm x 50 cm) | Column | 40MPa | Concrete Rectangular | 500 | 500 | 2500 | 3025 | 0.76 | 1850.15 | G300E | 44174075 | 346.61 | G300E | 0 | 0
1607 | Story30 | C27 | 40 MPa RC Column (50 cm x 50 cm) | Column | 40MPa | Concrete Rectangular | 500 | 500 | 2500 | 3025 | 0.76 | 1850.15 | G300E | 41406200 | 324.89 | G300E | 0 | 0
1608 | Story30 | C3 | 40 MPa RC Column (50 cm x 50 cm) | Column | 40MPa | Concrete Rectangular | 500 | 500 | 2500 | 3025 | 0.76 | 1850.15 | G300E | 29969683.33 | 235.15 | G300E | 0 | 0
1609 | Story30 | C30 | 40 MPa RC Column (50 cm x 50 cm) | Column | 40MPa | Concrete Rectangular | 500 | 500 | 2500 | 3025 | 0.76 | 1850.15 | G300E | 41424350 | 325.03 | G300E | 0 | 0
1610 | Story30 | C31 | 40 MPa RC Column (50 cm x 50 cm) | Column | 40MPa | Concrete Rectangular | 500 | 500 | 2500 | 3025 | 0.76 | 1850.15 | G300E | 44178108.33 | 346.64 | G300E | 0 | 0
1611 | Story30 | C32 | 40 MPa RC Column (50 cm x 50 cm) | Column | 40MPa | Concrete Rectangular | 500 | 500 | 2500 | 3025 | 0.76 | 1850.15 | G300E | 22231733.33 | 174.44 | G300E | 0 | 0
1612 | Story30 | C33 | 40 MPa RC Column (50 cm x 50 cm) | Column | 40MPa | Concrete Rectangular | 500 | 500 | 2500 | 3025 | 0.76 | 1850.15 | G300E | 22233750 | 174.45 | G300E | 0 | 0
1613 | Story30 | C34 | 40 MPa RC Column (50 cm x 50 cm) | Column | 40MPa | Concrete Rectangular | 500 | 500 | 2500 | 3025 | 0.76 | 1850.15 | G300E | 44178108.33 | 346.64 | G300E | 0 | 0
1614 | Story30 | C35 | 40 MPa RC Column (50 cm x 50 cm) | Column | 40MPa | Concrete Rectangular | 500 | 500 | 2500 | 3025 | 0.76 | 1850.15 | G300E | 41423341.67 | 325.02 | G300E | 0 | 0
1615 | Story30 | C38 | 40 MPa RC Column (50 cm x 50 cm) | Column | 40MPa | Concrete Rectangular | 500 | 500 | 2500 | 3025 | 0.76 | 1850.15 | G300E | 41423341.67 | 325.02 | G300E | 0 | 0
1616 | Story30 | C39 | 40 MPa RC Column (50 cm x 50 cm) | Column | 40MPa | Concrete Rectangular | 500 | 500 | 2500 | 3025 | 0.76 | 1850.15 | G300E | 44176091.67 | 346.62 | G300E | 0 | 0
1617 | Story30 | C4 | 40 MPa RC Column (50 cm x 50 cm) | Column | 40MPa | Concrete Rectangular | 500 | 500 | 2500 | 3025 | 0.76 | 1850.15 | G300E | 18872975 | 148.08 | G300E | 0 | 0
1618 | Story30 | C40 | 40 MPa RC Column (50 cm x 50 cm) | Column | 40MPa | Concrete Rectangular | 500 | 500 | 2500 | 3025 | 0.76 | 1850.15 | G300E | 22230725 | 174.43 | G300E | 0 | 0
1619 | Story30 | C41 | 40 MPa RC Column (50 cm x 50 cm) | Column | 40MPa | Concrete Rectangular | 500 | 500 | 2500 | 3025 | 0.76 | 1850.15 | G300E | 26665375 | 209.23 | G300E | 0 | 0
1620 | Story30 | C42 | 40 MPa RC Column (50 cm x 50 cm) | Column | 40MPa | Concrete Rectangular | 500 | 500 | 2500 | 3025 | 0.76 | 1850.15 | G300E | 42159425 | 330.8 | G300E | 0 | 0
1621 | Story30 | C43 | 40 MPa RC Column (50 cm x 50 cm) | Column | 40MPa | Concrete Rectangular | 500 | 500 | 2500 | 3025 | 0.76 | 1850.15 | G300E | 37984925 | 298.04 | G300E | 0 | 0
1622 | Story30 | C44 | 40 MPa RC Column (50 cm x 50 cm) | Column | 40MPa | Concrete Rectangular | 500 | 500 | 2500 | 3025 | 0.76 | 1850.15 | G300E | 35100083.33 | 275.41 | G300E | 0 | 0
1623 | Story30 | C45 | 40 MPa RC Column (50 cm x 50 cm) | Column | 40MPa | Concrete Rectangular | 500 | 500 | 2500 | 3025 | 0.76 | 1850.15 | G300E | 35098066.67 | 275.39 | G300E | 0 | 0
1624 | Story30 | C46 | 40 MPa RC Column (50 cm x 50 cm) | Column | 40MPa | Concrete Rectangular | 500 | 500 | 2500 | 3025 | 0.76 | 1850.15 | G300E | 37984925 | 298.04 | G300E | 0 | 0
1625 | Story30 | C47 | 40 MPa RC Column (50 cm x 50 cm) | Column | 40MPa | Concrete Rectangular | 500 | 500 | 2500 | 3025 | 0.76 | 1850.15 | G300E | 42156400 | 330.77 | G300E | 0 | 0
1626 | Story30 | C48 | 40 MPa RC Column (50 cm x 50 cm) | Column | 40MPa | Concrete Rectangular | 500 | 500 | 2500 | 3025 | 0.76 | 1850.15 | G300E | 26664366.67 | 209.22 | G300E | 0 | 0
1627 | Story30 | C49 | 40 MPa RC Column (50 cm x 50 cm) | Column | 40MPa | Concrete Rectangular | 500 | 500 | 2500 | 3025 | 0.76 | 1850.15 | G300E | 27743283.33 | 217.68 | G300E | 0 | 0
1628 | Story30 | C5 | 40 MPa RC Column (50 cm x 50 cm) | Column | 40MPa | Concrete Rectangular | 500 | 500 | 2500 | 3025 | 0.76 | 1850.15 | G300E | 18931458.33 | 148.54 | G300E | 0 | 0
1629 | Story30 | C50 | 40 MPa RC Column (50 cm x 50 cm) | Column | 40MPa | Concrete Rectangular | 500 | 500 | 2500 | 3025 | 0.76 | 1850.15 | G300E | 43314975 | 339.87 | G300E | 0 | 0
1630 | Story30 | C51 | 40 MPa RC Column (50 cm x 50 cm) | Column | 40MPa | Concrete Rectangular | 500 | 500 | 2500 | 3025 | 0.76 | 1850.15 | G300E | 39886641.67 | 312.97 | G300E | 0 | 0
1631 | Story30 | C52 | 40 MPa RC Column (50 cm x 50 cm) | Column | 40MPa | Concrete Rectangular | 500 | 500 | 2500 | 3025 | 0.76 | 1850.15 | G300E | 37678391.67 | 295.64 | G300E | 0 | 0
1632 | Story30 | C53 | 40 MPa RC Column (50 cm x 50 cm) | Column | 40MPa | Concrete Rectangular | 500 | 500 | 2500 | 3025 | 0.76 | 1850.15 | G300E | 37678391.67 | 295.64 | G300E | 0 | 0
1633 | Story30 | C54 | 40 MPa RC Column (50 cm x 50 cm) | Column | 40MPa | Concrete Rectangular | 500 | 500 | 2500 | 3025 | 0.76 | 1850.15 | G300E | 39885633.33 | 312.96 | G300E | 0 | 0
1634 | Story30 | C55 | 40 MPa RC Column (50 cm x 50 cm) | Column | 40MPa | Concrete Rectangular | 500 | 500 | 2500 | 3025 | 0.76 | 1850.15 | G300E | 43313966.67 | 339.86 | G300E | 0 | 0
1635 | Story30 | C56 | 40 MPa RC Column (50 cm x 50 cm) | Column | 40MPa | Concrete Rectangular | 500 | 500 | 2500 | 3025 | 0.76 | 1850.15 | G300E | 27741266.67 | 217.67 | G300E | 0 | 0
1636 | Story30 | C57 | 40 MPa RC Column (50 cm x 50 cm) | Column | 40MPa | Concrete Rectangular | 500 | 500 | 2500 | 3025 | 0.76 | 1850.15 | G300E | 12806841.67 | 100.49 | G300E | 0 | 0
1637 | Story30 | C58 | 40 MPa RC Column (50 cm x 50 cm) | Column | 40MPa | Concrete Rectangular | 500 | 500 | 2500 | 3025 | 0.76 | 1850.15 | G300E | 32590341.67 | 255.72 | G300E | 0 | 0
1638 | Story30 | C59 | 40 MPa RC Column (50 cm x 50 cm) | Column | 40MPa | Concrete Rectangular | 500 | 500 | 2500 | 3025 | 0.76 | 1850.15 | G300E | 29757933.33 | 233.49 | G300E | 0 | 0
1639 | Story30 | C6 | 40 MPa RC Column (50 cm x 50 cm) | Column | 40MPa | Concrete Rectangular | 500 | 500 | 2500 | 3025 | 0.76 | 1850.15 | G300E | 29758941.67 | 233.5 | G300E | 0 | 0
1640 | Story30 | C60 | 40 MPa RC Column (50 cm x 50 cm) | Column | 40MPa | Concrete Rectangular | 500 | 500 | 2500 | 3025 | 0.76 | 1850.15 | G300E | 18930450 | 148.54 | G300E | 0 | 0
1641 | Story30 | C61 | 40 MPa RC Column (50 cm x 50 cm) | Column | 40MPa | Concrete Rectangular | 500 | 500 | 2500 | 3025 | 0.76 | 1850.15 | G300E | 18929441.67 | 148.53 | G300E | 0 | 0
1642 | Story30 | C62 | 40 MPa RC Column (50 cm x 50 cm) | Column | 40MPa | Concrete Rectangular | 500 | 500 | 2500 | 3025 | 0.76 | 1850.15 | G300E | 29755916.67 | 233.48 | G300E | 0 | 0
1643 | Story30 | C63 | 40 MPa RC Column (50 cm x 50 cm) | Column | 40MPa | Concrete Rectangular | 500 | 500 | 2500 | 3025 | 0.76 | 1850.15 | G300E | 32587316.67 | 255.69 | G300E | 0 | 0
1644 | Story30 | C64 | 40 MPa RC Column (50 cm x 50 cm) | Column | 40MPa | Concrete Rectangular | 500 | 500 | 2500 | 3025 | 0.76 | 1850.15 | G300E | 12803816.67 | 100.46 | G300E | 0 | 0
1645 | Story30 | C7 | 40 MPa RC Column (50 cm x 50 cm) | Column | 40MPa | Concrete Rectangular | 500 | 500 | 2500 | 3025 | 0.76 | 1850.15 | G300E | 32589333.33 | 255.71 | G300E | 0 | 0
1646 | Story30 | C8 | 40 MPa RC Column (50 cm x 50 cm) | Column | 40MPa | Concrete Rectangular | 500 | 500 | 2500 | 3025 | 0.76 | 1850.15 | G300E | 12806841.67 | 100.49 | G300E | 0 | 0
1647 | Story30 | C9 | 40 MPa RC Column (50 cm x 50 cm) | Column | 40MPa | Concrete Rectangular | 500 | 500 | 2500 | 3025 | 0.76 | 1850.15 | G300E | 27742275 | 217.68 | G300E | 0 | 0
1648 | Story31 | C1 | 40 MPa RC Column (47.5 cm x 47.5 cm) | Column | 40MPa | Concrete Rectangular | 475 | 475 | 2256.3 | 3025 | 0.68 | 1669.76 | G300E | 19116991.67 | 150 | G300E | 0 | 0
1649 | Story31 | C10 | 40 MPa RC Column (47.5 cm x 47.5 cm) | Column | 40MPa | Concrete Rectangular | 475 | 475 | 2256.3 | 3025 | 0.68 | 1669.76 | G300E | 46338966.67 | 363.59 | G300E | 0 | 0
1650 | Story31 | C11 | 40 MPa RC Column (47.5 cm x 47.5 cm) | Column | 40MPa | Concrete Rectangular | 475 | 475 | 2256.3 | 3025 | 0.68 | 1669.76 | G300E | 42702916.67 | 335.06 | G300E | 0 | 0
1651 | Story31 | C12 | 40 MPa RC Column (47.5 cm x 47.5 cm) | Column | 40MPa | Concrete Rectangular | 475 | 475 | 2256.3 | 3025 | 0.68 | 1669.76 | G300E | 37122800 | 291.28 | G300E | 0 | 0
1652 | Story31 | C13 | 40 MPa RC Column (47.5 cm x 47.5 cm) | Column | 40MPa | Concrete Rectangular | 475 | 475 | 2256.3 | 3025 | 0.68 | 1669.76 | G300E | 37135908.33 | 291.38 | G300E | 0 | 0
1653 | Story31 | C14 | 40 MPa RC Column (47.5 cm x 47.5 cm) | Column | 40MPa | Concrete Rectangular | 475 | 475 | 2256.3 | 3025 | 0.68 | 1669.76 | G300E | 42696866.67 | 335.02 | G300E | 0 | 0
1654 | Story31 | C15 | 40 MPa RC Column (47.5 cm x 47.5 cm) | Column | 40MPa | Concrete Rectangular | 475 | 475 | 2256.3 | 3025 | 0.68 | 1669.76 | G300E | 46357116.67 | 363.74 | G300E | 0 | 0
1655 | Story31 | C16 | 40 MPa RC Column (47.5 cm x 47.5 cm) | Column | 40MPa | Concrete Rectangular | 475 | 475 | 2256.3 | 3025 | 0.68 | 1669.76 | G300E | 31109100 | 244.09 | G300E | 0 | 0
1656 | Story31 | C17 | 40 MPa RC Column (47.5 cm x 47.5 cm) | Column | 40MPa | Concrete Rectangular | 475 | 475 | 2256.3 | 3025 | 0.68 | 1669.76 | G300E | 30191516.67 | 236.89 | G300E | 0 | 0
1657 | Story31 | C18 | 40 MPa RC Column (47.5 cm x 47.5 cm) | Column | 40MPa | Concrete Rectangular | 475 | 475 | 2256.3 | 3025 | 0.68 | 1669.76 | G300E | 44973683.33 | 352.88 | G300E | 0 | 0
1658 | Story31 | C19 | 40 MPa RC Column (47.5 cm x 47.5 cm) | Column | 40MPa | Concrete Rectangular | 475 | 475 | 2256.3 | 3025 | 0.68 | 1669.76 | G300E | 40696333.33 | 319.32 | G300E | 0 | 0
1659 | Story31 | C2 | 40 MPa RC Column (47.5 cm x 47.5 cm) | Column | 40MPa | Concrete Rectangular | 475 | 475 | 2256.3 | 3025 | 0.68 | 1669.76 | G300E | 34502141.67 | 270.72 | G300E | 0 | 0
1660 | Story31 | C20 | 40 MPa RC Column (47.5 cm x 47.5 cm) | Column | 40MPa | Concrete Rectangular | 475 | 475 | 2256.3 | 3025 | 0.68 | 1669.76 | G300E | 35185791.67 | 276.08 | G300E | 0 | 0
1661 | Story31 | C21 | 40 MPa RC Column (47.5 cm x 47.5 cm) | Column | 40MPa | Concrete Rectangular | 475 | 475 | 2256.3 | 3025 | 0.68 | 1669.76 | G300E | 35102100 | 275.42 | G300E | 0 | 0
1662 | Story31 | C22 | 40 MPa RC Column (47.5 cm x 47.5 cm) | Column | 40MPa | Concrete Rectangular | 475 | 475 | 2256.3 | 3025 | 0.68 | 1669.76 | G300E | 40715491.67 | 319.47 | G300E | 0 | 0
1663 | Story31 | C23 | 40 MPa RC Column (47.5 cm x 47.5 cm) | Column | 40MPa | Concrete Rectangular | 475 | 475 | 2256.3 | 3025 | 0.68 | 1669.76 | G300E | 44985783.33 | 352.98 | G300E | 0 | 0
1664 | Story31 | C24 | 40 MPa RC Column (47.5 cm x 47.5 cm) | Column | 40MPa | Concrete Rectangular | 475 | 475 | 2256.3 | 3025 | 0.68 | 1669.76 | G300E | 30190508.33 | 236.89 | G300E | 0 | 0
1665 | Story31 | C25 | 40 MPa RC Column (47.5 cm x 47.5 cm) | Column | 40MPa | Concrete Rectangular | 475 | 475 | 2256.3 | 3025 | 0.68 | 1669.76 | G300E | 26697641.67 | 209.48 | G300E | 0 | 0
1666 | Story31 | C26 | 40 MPa RC Column (47.5 cm x 47.5 cm) | Column | 40MPa | Concrete Rectangular | 475 | 475 | 2256.3 | 3025 | 0.68 | 1669.76 | G300E | 42443775 | 333.03 | G300E | 0 | 0
1667 | Story31 | C27 | 40 MPa RC Column (47.5 cm x 47.5 cm) | Column | 40MPa | Concrete Rectangular | 475 | 475 | 2256.3 | 3025 | 0.68 | 1669.76 | G300E | 39739425 | 311.81 | G300E | 0 | 0
1668 | Story31 | C3 | 40 MPa RC Column (47.5 cm x 47.5 cm) | Column | 40MPa | Concrete Rectangular | 475 | 475 | 2256.3 | 3025 | 0.68 | 1669.76 | G300E | 31971225 | 250.86 | G300E | 0 | 0
1669 | Story31 | C30 | 40 MPa RC Column (47.5 cm x 47.5 cm) | Column | 40MPa | Concrete Rectangular | 475 | 475 | 2256.3 | 3025 | 0.68 | 1669.76 | G300E | 39752533.33 | 311.91 | G300E | 0 | 0
1670 | Story31 | C31 | 40 MPa RC Column (47.5 cm x 47.5 cm) | Column | 40MPa | Concrete Rectangular | 475 | 475 | 2256.3 | 3025 | 0.68 | 1669.76 | G300E | 42446800 | 333.05 | G300E | 0 | 0
1671 | Story31 | C32 | 40 MPa RC Column (47.5 cm x 47.5 cm) | Column | 40MPa | Concrete Rectangular | 475 | 475 | 2256.3 | 3025 | 0.68 | 1669.76 | G300E | 26694616.67 | 209.46 | G300E | 0 | 0
1672 | Story31 | C33 | 40 MPa RC Column (47.5 cm x 47.5 cm) | Column | 40MPa | Concrete Rectangular | 475 | 475 | 2256.3 | 3025 | 0.68 | 1669.76 | G300E | 26697641.67 | 209.48 | G300E | 0 | 0
1673 | Story31 | C34 | 40 MPa RC Column (47.5 cm x 47.5 cm) | Column | 40MPa | Concrete Rectangular | 475 | 475 | 2256.3 | 3025 | 0.68 | 1669.76 | G300E | 42447808.33 | 333.06 | G300E | 0 | 0
1674 | Story31 | C35 | 40 MPa RC Column (47.5 cm x 47.5 cm) | Column | 40MPa | Concrete Rectangular | 475 | 475 | 2256.3 | 3025 | 0.68 | 1669.76 | G300E | 39752533.33 | 311.91 | G300E | 0 | 0
1675 | Story31 | C38 | 40 MPa RC Column (47.5 cm x 47.5 cm) | Column | 40MPa | Concrete Rectangular | 475 | 475 | 2256.3 | 3025 | 0.68 | 1669.76 | G300E | 39752533.33 | 311.91 | G300E | 0 | 0
1676 | Story31 | C39 | 40 MPa RC Column (47.5 cm x 47.5 cm) | Column | 40MPa | Concrete Rectangular | 475 | 475 | 2256.3 | 3025 | 0.68 | 1669.76 | G300E | 42446800 | 333.05 | G300E | 0 | 0
1677 | Story31 | C4 | 40 MPa RC Column (47.5 cm x 47.5 cm) | Column | 40MPa | Concrete Rectangular | 475 | 475 | 2256.3 | 3025 | 0.68 | 1669.76 | G300E | 22841775 | 179.23 | G300E | 0 | 0
1678 | Story31 | C40 | 40 MPa RC Column (47.5 cm x 47.5 cm) | Column | 40MPa | Concrete Rectangular | 475 | 475 | 2256.3 | 3025 | 0.68 | 1669.76 | G300E | 26694616.67 | 209.46 | G300E | 0 | 0
1679 | Story31 | C41 | 40 MPa RC Column (47.5 cm x 47.5 cm) | Column | 40MPa | Concrete Rectangular | 475 | 475 | 2256.3 | 3025 | 0.68 | 1669.76 | G300E | 30192525 | 236.9 | G300E | 0 | 0
1680 | Story31 | C42 | 40 MPa RC Column (47.5 cm x 47.5 cm) | Column | 40MPa | Concrete Rectangular | 475 | 475 | 2256.3 | 3025 | 0.68 | 1669.76 | G300E | 44985783.33 | 352.98 | G300E | 0 | 0
1681 | Story31 | C43 | 40 MPa RC Column (47.5 cm x 47.5 cm) | Column | 40MPa | Concrete Rectangular | 475 | 475 | 2256.3 | 3025 | 0.68 | 1669.76 | G300E | 40713475 | 319.45 | G300E | 0 | 0
1682 | Story31 | C44 | 40 MPa RC Column (47.5 cm x 47.5 cm) | Column | 40MPa | Concrete Rectangular | 475 | 475 | 2256.3 | 3025 | 0.68 | 1669.76 | G300E | 35129325 | 275.64 | G300E | 0 | 0
1683 | Story31 | C45 | 40 MPa RC Column (47.5 cm x 47.5 cm) | Column | 40MPa | Concrete Rectangular | 475 | 475 | 2256.3 | 3025 | 0.68 | 1669.76 | G300E | 35128316.67 | 275.63 | G300E | 0 | 0
1684 | Story31 | C46 | 40 MPa RC Column (47.5 cm x 47.5 cm) | Column | 40MPa | Concrete Rectangular | 475 | 475 | 2256.3 | 3025 | 0.68 | 1669.76 | G300E | 40713475 | 319.45 | G300E | 0 | 0
1685 | Story31 | C47 | 40 MPa RC Column (47.5 cm x 47.5 cm) | Column | 40MPa | Concrete Rectangular | 475 | 475 | 2256.3 | 3025 | 0.68 | 1669.76 | G300E | 44985783.33 | 352.98 | G300E | 0 | 0
1686 | Story31 | C48 | 40 MPa RC Column (47.5 cm x 47.5 cm) | Column | 40MPa | Concrete Rectangular | 475 | 475 | 2256.3 | 3025 | 0.68 | 1669.76 | G300E | 30190508.33 | 236.89 | G300E | 0 | 0
1687 | Story31 | C49 | 40 MPa RC Column (47.5 cm x 47.5 cm) | Column | 40MPa | Concrete Rectangular | 475 | 475 | 2256.3 | 3025 | 0.68 | 1669.76 | G300E | 31109100 | 244.09 | G300E | 0 | 0
1688 | Story31 | C5 | 40 MPa RC Column (47.5 cm x 47.5 cm) | Column | 40MPa | Concrete Rectangular | 475 | 475 | 2256.3 | 3025 | 0.68 | 1669.76 | G300E | 22888158.33 | 179.59 | G300E | 0 | 0
1689 | Story31 | C50 | 40 MPa RC Column (47.5 cm x 47.5 cm) | Column | 40MPa | Concrete Rectangular | 475 | 475 | 2256.3 | 3025 | 0.68 | 1669.76 | G300E | 46357116.67 | 363.74 | G300E | 0 | 0
1690 | Story31 | C51 | 40 MPa RC Column (47.5 cm x 47.5 cm) | Column | 40MPa | Concrete Rectangular | 475 | 475 | 2256.3 | 3025 | 0.68 | 1669.76 | G300E | 42694850 | 335 | G300E | 0 | 0
1691 | Story31 | C52 | 40 MPa RC Column (47.5 cm x 47.5 cm) | Column | 40MPa | Concrete Rectangular | 475 | 475 | 2256.3 | 3025 | 0.68 | 1669.76 | G300E | 37140950 | 291.42 | G300E | 0 | 0
1692 | Story31 | C53 | 40 MPa RC Column (47.5 cm x 47.5 cm) | Column | 40MPa | Concrete Rectangular | 475 | 475 | 2256.3 | 3025 | 0.68 | 1669.76 | G300E | 37139941.67 | 291.41 | G300E | 0 | 0
1693 | Story31 | C54 | 40 MPa RC Column (47.5 cm x 47.5 cm) | Column | 40MPa | Concrete Rectangular | 475 | 475 | 2256.3 | 3025 | 0.68 | 1669.76 | G300E | 42693841.67 | 334.99 | G300E | 0 | 0
1694 | Story31 | C55 | 40 MPa RC Column (47.5 cm x 47.5 cm) | Column | 40MPa | Concrete Rectangular | 475 | 475 | 2256.3 | 3025 | 0.68 | 1669.76 | G300E | 46355100 | 363.72 | G300E | 0 | 0
1695 | Story31 | C56 | 40 MPa RC Column (47.5 cm x 47.5 cm) | Column | 40MPa | Concrete Rectangular | 475 | 475 | 2256.3 | 3025 | 0.68 | 1669.76 | G300E | 31107083.33 | 244.08 | G300E | 0 | 0
1696 | Story31 | C57 | 40 MPa RC Column (47.5 cm x 47.5 cm) | Column | 40MPa | Concrete Rectangular | 475 | 475 | 2256.3 | 3025 | 0.68 | 1669.76 | G300E | 19115983.33 | 149.99 | G300E | 0 | 0
1697 | Story31 | C58 | 40 MPa RC Column (47.5 cm x 47.5 cm) | Column | 40MPa | Concrete Rectangular | 475 | 475 | 2256.3 | 3025 | 0.68 | 1669.76 | G300E | 34539450 | 271.01 | G300E | 0 | 0
1698 | Story31 | C59 | 40 MPa RC Column (47.5 cm x 47.5 cm) | Column | 40MPa | Concrete Rectangular | 475 | 475 | 2256.3 | 3025 | 0.68 | 1669.76 | G300E | 31781658.33 | 249.37 | G300E | 0 | 0
1699 | Story31 | C6 | 40 MPa RC Column (47.5 cm x 47.5 cm) | Column | 40MPa | Concrete Rectangular | 475 | 475 | 2256.3 | 3025 | 0.68 | 1669.76 | G300E | 31781658.33 | 249.37 | G300E | 0 | 0
1700 | Story31 | C60 | 40 MPa RC Column (47.5 cm x 47.5 cm) | Column | 40MPa | Concrete Rectangular | 475 | 475 | 2256.3 | 3025 | 0.68 | 1669.76 | G300E | 22887150 | 179.58 | G300E | 0 | 0
1701 | Story31 | C61 | 40 MPa RC Column (47.5 cm x 47.5 cm) | Column | 40MPa | Concrete Rectangular | 475 | 475 | 2256.3 | 3025 | 0.68 | 1669.76 | G300E | 22886141.67 | 179.57 | G300E | 0 | 0
1702 | Story31 | C62 | 40 MPa RC Column (47.5 cm x 47.5 cm) | Column | 40MPa | Concrete Rectangular | 475 | 475 | 2256.3 | 3025 | 0.68 | 1669.76 | G300E | 31779641.67 | 249.35 | G300E | 0 | 0
1703 | Story31 | C63 | 40 MPa RC Column (47.5 cm x 47.5 cm) | Column | 40MPa | Concrete Rectangular | 475 | 475 | 2256.3 | 3025 | 0.68 | 1669.76 | G300E | 34539450 | 271.01 | G300E | 0 | 0
1704 | Story31 | C64 | 40 MPa RC Column (47.5 cm x 47.5 cm) | Column | 40MPa | Concrete Rectangular | 475 | 475 | 2256.3 | 3025 | 0.68 | 1669.76 | G300E | 19113966.67 | 149.98 | G300E | 0 | 0
1705 | Story31 | C7 | 40 MPa RC Column (47.5 cm x 47.5 cm) | Column | 40MPa | Concrete Rectangular | 475 | 475 | 2256.3 | 3025 | 0.68 | 1669.76 | G300E | 34539450 | 271.01 | G300E | 0 | 0
1706 | Story31 | C8 | 40 MPa RC Column (47.5 cm x 47.5 cm) | Column | 40MPa | Concrete Rectangular | 475 | 475 | 2256.3 | 3025 | 0.68 | 1669.76 | G300E | 19115983.33 | 149.99 | G300E | 0 | 0
1707 | Story31 | C9 | 40 MPa RC Column (47.5 cm x 47.5 cm) | Column | 40MPa | Concrete Rectangular | 475 | 475 | 2256.3 | 3025 | 0.68 | 1669.76 | G300E | 31108091.67 | 244.09 | G300E | 0 | 0
1708 | Story32 | C1 | 40 MPa RC Column (47.5 cm x 47.5 cm) | Column | 40MPa | Concrete Rectangular | 475 | 475 | 2256.3 | 3025 | 0.68 | 1669.76 | G300E | 15863100 | 124.47 | G300E | 0 | 0
1709 | Story32 | C10 | 40 MPa RC Column (47.5 cm x 47.5 cm) | Column | 40MPa | Concrete Rectangular | 475 | 475 | 2256.3 | 3025 | 0.68 | 1669.76 | G300E | 39599266.67 | 310.71 | G300E | 0 | 0
1710 | Story32 | C11 | 40 MPa RC Column (47.5 cm x 47.5 cm) | Column | 40MPa | Concrete Rectangular | 475 | 475 | 2256.3 | 3025 | 0.68 | 1669.76 | G300E | 36247566.67 | 284.41 | G300E | 0 | 0
1711 | Story32 | C12 | 40 MPa RC Column (47.5 cm x 47.5 cm) | Column | 40MPa | Concrete Rectangular | 475 | 475 | 2256.3 | 3025 | 0.68 | 1669.76 | G300E | 26957791.67 | 211.52 | G300E | 0 | 0
1712 | Story32 | C13 | 40 MPa RC Column (47.5 cm x 47.5 cm) | Column | 40MPa | Concrete Rectangular | 475 | 475 | 2256.3 | 3025 | 0.68 | 1669.76 | G300E | 26966866.67 | 211.59 | G300E | 0 | 0
1713 | Story32 | C14 | 40 MPa RC Column (47.5 cm x 47.5 cm) | Column | 40MPa | Concrete Rectangular | 475 | 475 | 2256.3 | 3025 | 0.68 | 1669.76 | G300E | 36237483.33 | 284.33 | G300E | 0 | 0
1714 | Story32 | C15 | 40 MPa RC Column (47.5 cm x 47.5 cm) | Column | 40MPa | Concrete Rectangular | 475 | 475 | 2256.3 | 3025 | 0.68 | 1669.76 | G300E | 39615400 | 310.84 | G300E | 0 | 0
1715 | Story32 | C16 | 40 MPa RC Column (47.5 cm x 47.5 cm) | Column | 40MPa | Concrete Rectangular | 475 | 475 | 2256.3 | 3025 | 0.68 | 1669.76 | G300E | 26070458.33 | 204.56 | G300E | 0 | 0
1716 | Story32 | C17 | 40 MPa RC Column (47.5 cm x 47.5 cm) | Column | 40MPa | Concrete Rectangular | 475 | 475 | 2256.3 | 3025 | 0.68 | 1669.76 | G300E | 25255725 | 198.17 | G300E | 0 | 0
1717 | Story32 | C18 | 40 MPa RC Column (47.5 cm x 47.5 cm) | Column | 40MPa | Concrete Rectangular | 475 | 475 | 2256.3 | 3025 | 0.68 | 1669.76 | G300E | 38182558.33 | 299.59 | G300E | 0 | 0
1718 | Story32 | C19 | 40 MPa RC Column (47.5 cm x 47.5 cm) | Column | 40MPa | Concrete Rectangular | 475 | 475 | 2256.3 | 3025 | 0.68 | 1669.76 | G300E | 34213758.33 | 268.45 | G300E | 0 | 0
1719 | Story32 | C2 | 40 MPa RC Column (47.5 cm x 47.5 cm) | Column | 40MPa | Concrete Rectangular | 475 | 475 | 2256.3 | 3025 | 0.68 | 1669.76 | G300E | 27923775 | 219.1 | G300E | 0 | 0
1720 | Story32 | C20 | 40 MPa RC Column (47.5 cm x 47.5 cm) | Column | 40MPa | Concrete Rectangular | 475 | 475 | 2256.3 | 3025 | 0.68 | 1669.76 | G300E | 25475541.67 | 199.89 | G300E | 0 | 0
1721 | Story32 | C21 | 40 MPa RC Column (47.5 cm x 47.5 cm) | Column | 40MPa | Concrete Rectangular | 475 | 475 | 2256.3 | 3025 | 0.68 | 1669.76 | G300E | 25416050 | 199.42 | G300E | 0 | 0
1722 | Story32 | C22 | 40 MPa RC Column (47.5 cm x 47.5 cm) | Column | 40MPa | Concrete Rectangular | 475 | 475 | 2256.3 | 3025 | 0.68 | 1669.76 | G300E | 34230900 | 268.59 | G300E | 0 | 0
1723 | Story32 | C23 | 40 MPa RC Column (47.5 cm x 47.5 cm) | Column | 40MPa | Concrete Rectangular | 475 | 475 | 2256.3 | 3025 | 0.68 | 1669.76 | G300E | 38194658.33 | 299.69 | G300E | 0 | 0
1724 | Story32 | C24 | 40 MPa RC Column (47.5 cm x 47.5 cm) | Column | 40MPa | Concrete Rectangular | 475 | 475 | 2256.3 | 3025 | 0.68 | 1669.76 | G300E | 25254716.67 | 198.16 | G300E | 0 | 0
1725 | Story32 | C25 | 40 MPa RC Column (47.5 cm x 47.5 cm) | Column | 40MPa | Concrete Rectangular | 475 | 475 | 2256.3 | 3025 | 0.68 | 1669.76 | G300E | 21571275 | 169.26 | G300E | 0 | 0
1726 | Story32 | C26 | 40 MPa RC Column (47.5 cm x 47.5 cm) | Column | 40MPa | Concrete Rectangular | 475 | 475 | 2256.3 | 3025 | 0.68 | 1669.76 | G300E | 31149433.33 | 244.41 | G300E | 0 | 0
1727 | Story32 | C27 | 40 MPa RC Column (47.5 cm x 47.5 cm) | Column | 40MPa | Concrete Rectangular | 475 | 475 | 2256.3 | 3025 | 0.68 | 1669.76 | G300E | 28645741.67 | 224.77 | G300E | 0 | 0
1728 | Story32 | C3 | 40 MPa RC Column (47.5 cm x 47.5 cm) | Column | 40MPa | Concrete Rectangular | 475 | 475 | 2256.3 | 3025 | 0.68 | 1669.76 | G300E | 25579400 | 200.71 | G300E | 0 | 0
1729 | Story32 | C30 | 40 MPa RC Column (47.5 cm x 47.5 cm) | Column | 40MPa | Concrete Rectangular | 475 | 475 | 2256.3 | 3025 | 0.68 | 1669.76 | G300E | 28654816.67 | 224.84 | G300E | 0 | 0
1730 | Story32 | C31 | 40 MPa RC Column (47.5 cm x 47.5 cm) | Column | 40MPa | Concrete Rectangular | 475 | 475 | 2256.3 | 3025 | 0.68 | 1669.76 | G300E | 31151450 | 244.43 | G300E | 0 | 0
1731 | Story32 | C32 | 40 MPa RC Column (47.5 cm x 47.5 cm) | Column | 40MPa | Concrete Rectangular | 475 | 475 | 2256.3 | 3025 | 0.68 | 1669.76 | G300E | 21570266.67 | 169.25 | G300E | 0 | 0
1732 | Story32 | C33 | 40 MPa RC Column (47.5 cm x 47.5 cm) | Column | 40MPa | Concrete Rectangular | 475 | 475 | 2256.3 | 3025 | 0.68 | 1669.76 | G300E | 21571275 | 169.26 | G300E | 0 | 0
1733 | Story32 | C34 | 40 MPa RC Column (47.5 cm x 47.5 cm) | Column | 40MPa | Concrete Rectangular | 475 | 475 | 2256.3 | 3025 | 0.68 | 1669.76 | G300E | 31152458.33 | 244.43 | G300E | 0 | 0
1734 | Story32 | C35 | 40 MPa RC Column (47.5 cm x 47.5 cm) | Column | 40MPa | Concrete Rectangular | 475 | 475 | 2256.3 | 3025 | 0.68 | 1669.76 | G300E | 28654816.67 | 224.84 | G300E | 0 | 0
1735 | Story32 | C38 | 40 MPa RC Column (47.5 cm x 47.5 cm) | Column | 40MPa | Concrete Rectangular | 475 | 475 | 2256.3 | 3025 | 0.68 | 1669.76 | G300E | 28654816.67 | 224.84 | G300E | 0 | 0
1736 | Story32 | C39 | 40 MPa RC Column (47.5 cm x 47.5 cm) | Column | 40MPa | Concrete Rectangular | 475 | 475 | 2256.3 | 3025 | 0.68 | 1669.76 | G300E | 31150441.67 | 244.42 | G300E | 0 | 0
1737 | Story32 | C4 | 40 MPa RC Column (47.5 cm x 47.5 cm) | Column | 40MPa | Concrete Rectangular | 475 | 475 | 2256.3 | 3025 | 0.68 | 1669.76 | G300E | 17203175 | 134.98 | G300E | 0 | 0
1738 | Story32 | C40 | 40 MPa RC Column (47.5 cm x 47.5 cm) | Column | 40MPa | Concrete Rectangular | 475 | 475 | 2256.3 | 3025 | 0.68 | 1669.76 | G300E | 21570266.67 | 169.25 | G300E | 0 | 0
1739 | Story32 | C41 | 40 MPa RC Column (47.5 cm x 47.5 cm) | Column | 40MPa | Concrete Rectangular | 475 | 475 | 2256.3 | 3025 | 0.68 | 1669.76 | G300E | 25255725 | 198.17 | G300E | 0 | 0
1740 | Story32 | C42 | 40 MPa RC Column (47.5 cm x 47.5 cm) | Column | 40MPa | Concrete Rectangular | 475 | 475 | 2256.3 | 3025 | 0.68 | 1669.76 | G300E | 38194658.33 | 299.69 | G300E | 0 | 0
1741 | Story32 | C43 | 40 MPa RC Column (47.5 cm x 47.5 cm) | Column | 40MPa | Concrete Rectangular | 475 | 475 | 2256.3 | 3025 | 0.68 | 1669.76 | G300E | 34229891.67 | 268.58 | G300E | 0 | 0
1742 | Story32 | C44 | 40 MPa RC Column (47.5 cm x 47.5 cm) | Column | 40MPa | Concrete Rectangular | 475 | 475 | 2256.3 | 3025 | 0.68 | 1669.76 | G300E | 25433191.67 | 199.56 | G300E | 0 | 0
1743 | Story32 | C45 | 40 MPa RC Column (47.5 cm x 47.5 cm) | Column | 40MPa | Concrete Rectangular | 475 | 475 | 2256.3 | 3025 | 0.68 | 1669.76 | G300E | 25431175 | 199.54 | G300E | 0 | 0
1744 | Story32 | C46 | 40 MPa RC Column (47.5 cm x 47.5 cm) | Column | 40MPa | Concrete Rectangular | 475 | 475 | 2256.3 | 3025 | 0.68 | 1669.76 | G300E | 34228883.33 | 268.57 | G300E | 0 | 0
1745 | Story32 | C47 | 40 MPa RC Column (47.5 cm x 47.5 cm) | Column | 40MPa | Concrete Rectangular | 475 | 475 | 2256.3 | 3025 | 0.68 | 1669.76 | G300E | 38194658.33 | 299.69 | G300E | 0 | 0
1746 | Story32 | C48 | 40 MPa RC Column (47.5 cm x 47.5 cm) | Column | 40MPa | Concrete Rectangular | 475 | 475 | 2256.3 | 3025 | 0.68 | 1669.76 | G300E | 25253708.33 | 198.15 | G300E | 0 | 0
1747 | Story32 | C49 | 40 MPa RC Column (47.5 cm x 47.5 cm) | Column | 40MPa | Concrete Rectangular | 475 | 475 | 2256.3 | 3025 | 0.68 | 1669.76 | G300E | 26071466.67 | 204.57 | G300E | 0 | 0
1748 | Story32 | C5 | 40 MPa RC Column (47.5 cm x 47.5 cm) | Column | 40MPa | Concrete Rectangular | 475 | 475 | 2256.3 | 3025 | 0.68 | 1669.76 | G300E | 17234433.33 | 135.23 | G300E | 0 | 0
1749 | Story32 | C50 | 40 MPa RC Column (47.5 cm x 47.5 cm) | Column | 40MPa | Concrete Rectangular | 475 | 475 | 2256.3 | 3025 | 0.68 | 1669.76 | G300E | 39616408.33 | 310.85 | G300E | 0 | 0
1750 | Story32 | C51 | 40 MPa RC Column (47.5 cm x 47.5 cm) | Column | 40MPa | Concrete Rectangular | 475 | 475 | 2256.3 | 3025 | 0.68 | 1669.76 | G300E | 36236475 | 284.32 | G300E | 0 | 0
1751 | Story32 | C52 | 40 MPa RC Column (47.5 cm x 47.5 cm) | Column | 40MPa | Concrete Rectangular | 475 | 475 | 2256.3 | 3025 | 0.68 | 1669.76 | G300E | 26969891.67 | 211.62 | G300E | 0 | 0
1752 | Story32 | C53 | 40 MPa RC Column (47.5 cm x 47.5 cm) | Column | 40MPa | Concrete Rectangular | 475 | 475 | 2256.3 | 3025 | 0.68 | 1669.76 | G300E | 26968883.33 | 211.61 | G300E | 0 | 0
1753 | Story32 | C54 | 40 MPa RC Column (47.5 cm x 47.5 cm) | Column | 40MPa | Concrete Rectangular | 475 | 475 | 2256.3 | 3025 | 0.68 | 1669.76 | G300E | 36235466.67 | 284.32 | G300E | 0 | 0
1754 | Story32 | C55 | 40 MPa RC Column (47.5 cm x 47.5 cm) | Column | 40MPa | Concrete Rectangular | 475 | 475 | 2256.3 | 3025 | 0.68 | 1669.76 | G300E | 39613383.33 | 310.82 | G300E | 0 | 0
1755 | Story32 | C56 | 40 MPa RC Column (47.5 cm x 47.5 cm) | Column | 40MPa | Concrete Rectangular | 475 | 475 | 2256.3 | 3025 | 0.68 | 1669.76 | G300E | 26069450 | 204.55 | G300E | 0 | 0
1756 | Story32 | C57 | 40 MPa RC Column (47.5 cm x 47.5 cm) | Column | 40MPa | Concrete Rectangular | 475 | 475 | 2256.3 | 3025 | 0.68 | 1669.76 | G300E | 15861083.33 | 124.45 | G300E | 0 | 0
1757 | Story32 | C58 | 40 MPa RC Column (47.5 cm x 47.5 cm) | Column | 40MPa | Concrete Rectangular | 475 | 475 | 2256.3 | 3025 | 0.68 | 1669.76 | G300E | 27956041.67 | 219.35 | G300E | 0 | 0
1758 | Story32 | C59 | 40 MPa RC Column (47.5 cm x 47.5 cm) | Column | 40MPa | Concrete Rectangular | 475 | 475 | 2256.3 | 3025 | 0.68 | 1669.76 | G300E | 25413025 | 199.4 | G300E | 0 | 0
1759 | Story32 | C6 | 40 MPa RC Column (47.5 cm x 47.5 cm) | Column | 40MPa | Concrete Rectangular | 475 | 475 | 2256.3 | 3025 | 0.68 | 1669.76 | G300E | 25414033.33 | 199.41 | G300E | 0 | 0
1760 | Story32 | C60 | 40 MPa RC Column (47.5 cm x 47.5 cm) | Column | 40MPa | Concrete Rectangular | 475 | 475 | 2256.3 | 3025 | 0.68 | 1669.76 | G300E | 17232416.67 | 135.21 | G300E | 0 | 0
1761 | Story32 | C61 | 40 MPa RC Column (47.5 cm x 47.5 cm) | Column | 40MPa | Concrete Rectangular | 475 | 475 | 2256.3 | 3025 | 0.68 | 1669.76 | G300E | 17232416.67 | 135.21 | G300E | 0 | 0
1762 | Story32 | C62 | 40 MPa RC Column (47.5 cm x 47.5 cm) | Column | 40MPa | Concrete Rectangular | 475 | 475 | 2256.3 | 3025 | 0.68 | 1669.76 | G300E | 25412016.67 | 199.39 | G300E | 0 | 0
1763 | Story32 | C63 | 40 MPa RC Column (47.5 cm x 47.5 cm) | Column | 40MPa | Concrete Rectangular | 475 | 475 | 2256.3 | 3025 | 0.68 | 1669.76 | G300E | 27953016.67 | 219.33 | G300E | 0 | 0
1764 | Story32 | C64 | 40 MPa RC Column (47.5 cm x 47.5 cm) | Column | 40MPa | Concrete Rectangular | 475 | 475 | 2256.3 | 3025 | 0.68 | 1669.76 | G300E | 15859066.67 | 124.44 | G300E | 0 | 0
1765 | Story32 | C7 | 40 MPa RC Column (47.5 cm x 47.5 cm) | Column | 40MPa | Concrete Rectangular | 475 | 475 | 2256.3 | 3025 | 0.68 | 1669.76 | G300E | 27956041.67 | 219.35 | G300E | 0 | 0
1766 | Story32 | C8 | 40 MPa RC Column (47.5 cm x 47.5 cm) | Column | 40MPa | Concrete Rectangular | 475 | 475 | 2256.3 | 3025 | 0.68 | 1669.76 | G300E | 15861083.33 | 124.45 | G300E | 0 | 0
1767 | Story32 | C9 | 40 MPa RC Column (47.5 cm x 47.5 cm) | Column | 40MPa | Concrete Rectangular | 475 | 475 | 2256.3 | 3025 | 0.68 | 1669.76 | G300E | 26071466.67 | 204.57 | G300E | 0 | 0
1768 | Story33 | C1 | 40 MPa RC Column (45 cm x 45 cm) | Column | 40MPa | Concrete Rectangular | 450 | 450 | 2025 | 3025 | 0.61 | 1498.62 | G300E | 21676141.67 | 170.08 | G300E | 0 | 0
1769 | Story33 | C10 | 40 MPa RC Column (45 cm x 45 cm) | Column | 40MPa | Concrete Rectangular | 450 | 450 | 2025 | 3025 | 0.61 | 1498.62 | G300E | 42035400 | 329.83 | G300E | 0 | 0
1770 | Story33 | C11 | 40 MPa RC Column (45 cm x 45 cm) | Column | 40MPa | Concrete Rectangular | 450 | 450 | 2025 | 3025 | 0.61 | 1498.62 | G300E | 38482033.33 | 301.94 | G300E | 0 | 0
1771 | Story33 | C12 | 40 MPa RC Column (45 cm x 45 cm) | Column | 40MPa | Concrete Rectangular | 450 | 450 | 2025 | 3025 | 0.61 | 1498.62 | G300E | 25894000 | 203.17 | G300E | 0 | 0
1772 | Story33 | C13 | 40 MPa RC Column (45 cm x 45 cm) | Column | 40MPa | Concrete Rectangular | 450 | 450 | 2025 | 3025 | 0.61 | 1498.62 | G300E | 25898033.33 | 203.21 | G300E | 0 | 0
1773 | Story33 | C14 | 40 MPa RC Column (45 cm x 45 cm) | Column | 40MPa | Concrete Rectangular | 450 | 450 | 2025 | 3025 | 0.61 | 1498.62 | G300E | 38469933.33 | 301.85 | G300E | 0 | 0
1774 | Story33 | C15 | 40 MPa RC Column (45 cm x 45 cm) | Column | 40MPa | Concrete Rectangular | 450 | 450 | 2025 | 3025 | 0.61 | 1498.62 | G300E | 42050525 | 329.94 | G300E | 0 | 0
1775 | Story33 | C16 | 40 MPa RC Column (45 cm x 45 cm) | Column | 40MPa | Concrete Rectangular | 450 | 450 | 2025 | 3025 | 0.61 | 1498.62 | G300E | 28233333.33 | 221.53 | G300E | 0 | 0
1776 | Story33 | C17 | 40 MPa RC Column (45 cm x 45 cm) | Column | 40MPa | Concrete Rectangular | 450 | 450 | 2025 | 3025 | 0.61 | 1498.62 | G300E | 27512375 | 215.87 | G300E | 0 | 0
1777 | Story33 | C18 | 40 MPa RC Column (45 cm x 45 cm) | Column | 40MPa | Concrete Rectangular | 450 | 450 | 2025 | 3025 | 0.61 | 1498.62 | G300E | 40351483.33 | 316.61 | G300E | 0 | 0
1778 | Story33 | C19 | 40 MPa RC Column (45 cm x 45 cm) | Column | 40MPa | Concrete Rectangular | 450 | 450 | 2025 | 3025 | 0.61 | 1498.62 | G300E | 36276808.33 | 284.64 | G300E | 0 | 0
1779 | Story33 | C2 | 40 MPa RC Column (45 cm x 45 cm) | Column | 40MPa | Concrete Rectangular | 450 | 450 | 2025 | 3025 | 0.61 | 1498.62 | G300E | 28398700 | 222.83 | G300E | 0 | 0
1780 | Story33 | C20 | 40 MPa RC Column (45 cm x 45 cm) | Column | 40MPa | Concrete Rectangular | 450 | 450 | 2025 | 3025 | 0.61 | 1498.62 | G300E | 24820125 | 194.75 | G300E | 0 | 0
1781 | Story33 | C21 | 40 MPa RC Column (45 cm x 45 cm) | Column | 40MPa | Concrete Rectangular | 450 | 450 | 2025 | 3025 | 0.61 | 1498.62 | G300E | 24785841.67 | 194.48 | G300E | 0 | 0
1782 | Story33 | C22 | 40 MPa RC Column (45 cm x 45 cm) | Column | 40MPa | Concrete Rectangular | 450 | 450 | 2025 | 3025 | 0.61 | 1498.62 | G300E | 36290925 | 284.75 | G300E | 0 | 0
1783 | Story33 | C23 | 40 MPa RC Column (45 cm x 45 cm) | Column | 40MPa | Concrete Rectangular | 450 | 450 | 2025 | 3025 | 0.61 | 1498.62 | G300E | 40363583.33 | 316.71 | G300E | 0 | 0
1784 | Story33 | C24 | 40 MPa RC Column (45 cm x 45 cm) | Column | 40MPa | Concrete Rectangular | 450 | 450 | 2025 | 3025 | 0.61 | 1498.62 | G300E | 27511366.67 | 215.86 | G300E | 0 | 0
1785 | Story33 | C25 | 40 MPa RC Column (45 cm x 45 cm) | Column | 40MPa | Concrete Rectangular | 450 | 450 | 2025 | 3025 | 0.61 | 1498.62 | G300E | 25123633.33 | 197.13 | G300E | 0 | 0
1786 | Story33 | C26 | 40 MPa RC Column (45 cm x 45 cm) | Column | 40MPa | Concrete Rectangular | 450 | 450 | 2025 | 3025 | 0.61 | 1498.62 | G300E | 28925050 | 226.96 | G300E | 0 | 0
1787 | Story33 | C27 | 40 MPa RC Column (45 cm x 45 cm) | Column | 40MPa | Concrete Rectangular | 450 | 450 | 2025 | 3025 | 0.61 | 1498.62 | G300E | 26530258.33 | 208.17 | G300E | 0 | 0
1788 | Story33 | C3 | 40 MPa RC Column (45 cm x 45 cm) | Column | 40MPa | Concrete Rectangular | 450 | 450 | 2025 | 3025 | 0.61 | 1498.62 | G300E | 26293300 | 206.31 | G300E | 0 | 0
1789 | Story33 | C30 | 40 MPa RC Column (45 cm x 45 cm) | Column | 40MPa | Concrete Rectangular | 450 | 450 | 2025 | 3025 | 0.61 | 1498.62 | G300E | 26536308.33 | 208.21 | G300E | 0 | 0
1790 | Story33 | C31 | 40 MPa RC Column (45 cm x 45 cm) | Column | 40MPa | Concrete Rectangular | 450 | 450 | 2025 | 3025 | 0.61 | 1498.62 | G300E | 28925050 | 226.96 | G300E | 0 | 0
1791 | Story33 | C32 | 40 MPa RC Column (45 cm x 45 cm) | Column | 40MPa | Concrete Rectangular | 450 | 450 | 2025 | 3025 | 0.61 | 1498.62 | G300E | 25122625 | 197.12 | G300E | 0 | 0
1792 | Story33 | C33 | 40 MPa RC Column (45 cm x 45 cm) | Column | 40MPa | Concrete Rectangular | 450 | 450 | 2025 | 3025 | 0.61 | 1498.62 | G300E | 25123633.33 | 197.13 | G300E | 0 | 0
1793 | Story33 | C34 | 40 MPa RC Column (45 cm x 45 cm) | Column | 40MPa | Concrete Rectangular | 450 | 450 | 2025 | 3025 | 0.61 | 1498.62 | G300E | 28928075 | 226.98 | G300E | 0 | 0
1794 | Story33 | C35 | 40 MPa RC Column (45 cm x 45 cm) | Column | 40MPa | Concrete Rectangular | 450 | 450 | 2025 | 3025 | 0.61 | 1498.62 | G300E | 26536308.33 | 208.21 | G300E | 0 | 0
1795 | Story33 | C38 | 40 MPa RC Column (45 cm x 45 cm) | Column | 40MPa | Concrete Rectangular | 450 | 450 | 2025 | 3025 | 0.61 | 1498.62 | G300E | 26535300 | 208.21 | G300E | 0 | 0
1796 | Story33 | C39 | 40 MPa RC Column (45 cm x 45 cm) | Column | 40MPa | Concrete Rectangular | 450 | 450 | 2025 | 3025 | 0.61 | 1498.62 | G300E | 28925050 | 226.96 | G300E | 0 | 0
1797 | Story33 | C4 | 40 MPa RC Column (45 cm x 45 cm) | Column | 40MPa | Concrete Rectangular | 450 | 450 | 2025 | 3025 | 0.61 | 1498.62 | G300E | 20647641.67 | 162.01 | G300E | 0 | 0
1798 | Story33 | C40 | 40 MPa RC Column (45 cm x 45 cm) | Column | 40MPa | Concrete Rectangular | 450 | 450 | 2025 | 3025 | 0.61 | 1498.62 | G300E | 25121616.67 | 197.11 | G300E | 0 | 0
1799 | Story33 | C41 | 40 MPa RC Column (45 cm x 45 cm) | Column | 40MPa | Concrete Rectangular | 450 | 450 | 2025 | 3025 | 0.61 | 1498.62 | G300E | 27511366.67 | 215.86 | G300E | 0 | 0
1800 | Story33 | C42 | 40 MPa RC Column (45 cm x 45 cm) | Column | 40MPa | Concrete Rectangular | 450 | 450 | 2025 | 3025 | 0.61 | 1498.62 | G300E | 40363583.33 | 316.71 | G300E | 0 | 0
1801 | Story33 | C43 | 40 MPa RC Column (45 cm x 45 cm) | Column | 40MPa | Concrete Rectangular | 450 | 450 | 2025 | 3025 | 0.61 | 1498.62 | G300E | 36289916.67 | 284.74 | G300E | 0 | 0
1802 | Story33 | C44 | 40 MPa RC Column (45 cm x 45 cm) | Column | 40MPa | Concrete Rectangular | 450 | 450 | 2025 | 3025 | 0.61 | 1498.62 | G300E | 24794916.67 | 194.55 | G300E | 0 | 0
1803 | Story33 | C45 | 40 MPa RC Column (45 cm x 45 cm) | Column | 40MPa | Concrete Rectangular | 450 | 450 | 2025 | 3025 | 0.61 | 1498.62 | G300E | 24793908.33 | 194.54 | G300E | 0 | 0
1804 | Story33 | C46 | 40 MPa RC Column (45 cm x 45 cm) | Column | 40MPa | Concrete Rectangular | 450 | 450 | 2025 | 3025 | 0.61 | 1498.62 | G300E | 36288908.33 | 284.74 | G300E | 0 | 0
1805 | Story33 | C47 | 40 MPa RC Column (45 cm x 45 cm) | Column | 40MPa | Concrete Rectangular | 450 | 450 | 2025 | 3025 | 0.61 | 1498.62 | G300E | 40362575 | 316.7 | G300E | 0 | 0
1806 | Story33 | C48 | 40 MPa RC Column (45 cm x 45 cm) | Column | 40MPa | Concrete Rectangular | 450 | 450 | 2025 | 3025 | 0.61 | 1498.62 | G300E | 27510358.33 | 215.86 | G300E | 0 | 0
1807 | Story33 | C49 | 40 MPa RC Column (45 cm x 45 cm) | Column | 40MPa | Concrete Rectangular | 450 | 450 | 2025 | 3025 | 0.61 | 1498.62 | G300E | 28234341.67 | 221.54 | G300E | 0 | 0
1808 | Story33 | C5 | 40 MPa RC Column (45 cm x 45 cm) | Column | 40MPa | Concrete Rectangular | 450 | 450 | 2025 | 3025 | 0.61 | 1498.62 | G300E | 20666800 | 162.16 | G300E | 0 | 0
1809 | Story33 | C50 | 40 MPa RC Column (45 cm x 45 cm) | Column | 40MPa | Concrete Rectangular | 450 | 450 | 2025 | 3025 | 0.61 | 1498.62 | G300E | 42052541.67 | 329.96 | G300E | 0 | 0
1810 | Story33 | C51 | 40 MPa RC Column (45 cm x 45 cm) | Column | 40MPa | Concrete Rectangular | 450 | 450 | 2025 | 3025 | 0.61 | 1498.62 | G300E | 38467916.67 | 301.83 | G300E | 0 | 0
1811 | Story33 | C52 | 40 MPa RC Column (45 cm x 45 cm) | Column | 40MPa | Concrete Rectangular | 450 | 450 | 2025 | 3025 | 0.61 | 1498.62 | G300E | 25900050 | 203.22 | G300E | 0 | 0
1812 | Story33 | C53 | 40 MPa RC Column (45 cm x 45 cm) | Column | 40MPa | Concrete Rectangular | 450 | 450 | 2025 | 3025 | 0.61 | 1498.62 | G300E | 25899041.67 | 203.21 | G300E | 0 | 0
1813 | Story33 | C54 | 40 MPa RC Column (45 cm x 45 cm) | Column | 40MPa | Concrete Rectangular | 450 | 450 | 2025 | 3025 | 0.61 | 1498.62 | G300E | 38467916.67 | 301.83 | G300E | 0 | 0
1814 | Story33 | C55 | 40 MPa RC Column (45 cm x 45 cm) | Column | 40MPa | Concrete Rectangular | 450 | 450 | 2025 | 3025 | 0.61 | 1498.62 | G300E | 42050525 | 329.94 | G300E | 0 | 0
1815 | Story33 | C56 | 40 MPa RC Column (45 cm x 45 cm) | Column | 40MPa | Concrete Rectangular | 450 | 450 | 2025 | 3025 | 0.61 | 1498.62 | G300E | 28232325 | 221.52 | G300E | 0 | 0
1816 | Story33 | C57 | 40 MPa RC Column (45 cm x 45 cm) | Column | 40MPa | Concrete Rectangular | 450 | 450 | 2025 | 3025 | 0.61 | 1498.62 | G300E | 21673116.67 | 170.06 | G300E | 0 | 0
1817 | Story33 | C58 | 40 MPa RC Column (45 cm x 45 cm) | Column | 40MPa | Concrete Rectangular | 450 | 450 | 2025 | 3025 | 0.61 | 1498.62 | G300E | 28417858.33 | 222.98 | G300E | 0 | 0
1818 | Story33 | C59 | 40 MPa RC Column (45 cm x 45 cm) | Column | 40MPa | Concrete Rectangular | 450 | 450 | 2025 | 3025 | 0.61 | 1498.62 | G300E | 26171291.67 | 205.35 | G300E | 0 | 0
1819 | Story33 | C6 | 40 MPa RC Column (45 cm x 45 cm) | Column | 40MPa | Concrete Rectangular | 450 | 450 | 2025 | 3025 | 0.61 | 1498.62 | G300E | 26173308.33 | 205.37 | G300E | 0 | 0
1820 | Story33 | C60 | 40 MPa RC Column (45 cm x 45 cm) | Column | 40MPa | Concrete Rectangular | 450 | 450 | 2025 | 3025 | 0.61 | 1498.62 | G300E | 20665791.67 | 162.15 | G300E | 0 | 0
1821 | Story33 | C61 | 40 MPa RC Column (45 cm x 45 cm) | Column | 40MPa | Concrete Rectangular | 450 | 450 | 2025 | 3025 | 0.61 | 1498.62 | G300E | 20664783.33 | 162.14 | G300E | 0 | 0
1822 | Story33 | C62 | 40 MPa RC Column (45 cm x 45 cm) | Column | 40MPa | Concrete Rectangular | 450 | 450 | 2025 | 3025 | 0.61 | 1498.62 | G300E | 26171291.67 | 205.35 | G300E | 0 | 0
1823 | Story33 | C63 | 40 MPa RC Column (45 cm x 45 cm) | Column | 40MPa | Concrete Rectangular | 450 | 450 | 2025 | 3025 | 0.61 | 1498.62 | G300E | 28415841.67 | 222.96 | G300E | 0 | 0
1824 | Story33 | C64 | 40 MPa RC Column (45 cm x 45 cm) | Column | 40MPa | Concrete Rectangular | 450 | 450 | 2025 | 3025 | 0.61 | 1498.62 | G300E | 21672108.33 | 170.05 | G300E | 0 | 0
1825 | Story33 | C7 | 40 MPa RC Column (45 cm x 45 cm) | Column | 40MPa | Concrete Rectangular | 450 | 450 | 2025 | 3025 | 0.61 | 1498.62 | G300E | 28418866.67 | 222.98 | G300E | 0 | 0
1826 | Story33 | C8 | 40 MPa RC Column (45 cm x 45 cm) | Column | 40MPa | Concrete Rectangular | 450 | 450 | 2025 | 3025 | 0.61 | 1498.62 | G300E | 21673116.67 | 170.06 | G300E | 0 | 0
1827 | Story33 | C9 | 40 MPa RC Column (45 cm x 45 cm) | Column | 40MPa | Concrete Rectangular | 450 | 450 | 2025 | 3025 | 0.61 | 1498.62 | G300E | 28233333.33 | 221.53 | G300E | 0 | 0
1828 | Story34 | C1 | 40 MPa RC Column (45 cm x 45 cm) | Column | 40MPa | Concrete Rectangular | 450 | 450 | 2025 | 3025 | 0.61 | 1498.62 | G300E | 18384941.67 | 144.26 | G300E | 0 | 0
1829 | Story34 | C10 | 40 MPa RC Column (45 cm x 45 cm) | Column | 40MPa | Concrete Rectangular | 450 | 450 | 2025 | 3025 | 0.61 | 1498.62 | G300E | 35258391.67 | 276.65 | G300E | 0 | 0
1830 | Story34 | C11 | 40 MPa RC Column (45 cm x 45 cm) | Column | 40MPa | Concrete Rectangular | 450 | 450 | 2025 | 3025 | 0.61 | 1498.62 | G300E | 31969208.33 | 250.84 | G300E | 0 | 0
1831 | Story34 | C12 | 40 MPa RC Column (45 cm x 45 cm) | Column | 40MPa | Concrete Rectangular | 450 | 450 | 2025 | 3025 | 0.61 | 1498.62 | G300E | 15890325 | 124.68 | G300E | 0 | 0
1832 | Story34 | C13 | 40 MPa RC Column (45 cm x 45 cm) | Column | 40MPa | Concrete Rectangular | 450 | 450 | 2025 | 3025 | 0.61 | 1498.62 | G300E | 15887300 | 124.66 | G300E | 0 | 0
1833 | Story34 | C14 | 40 MPa RC Column (45 cm x 45 cm) | Column | 40MPa | Concrete Rectangular | 450 | 450 | 2025 | 3025 | 0.61 | 1498.62 | G300E | 31957108.33 | 250.75 | G300E | 0 | 0
1834 | Story34 | C15 | 40 MPa RC Column (45 cm x 45 cm) | Column | 40MPa | Concrete Rectangular | 450 | 450 | 2025 | 3025 | 0.61 | 1498.62 | G300E | 35272508.33 | 276.76 | G300E | 0 | 0
1835 | Story34 | C16 | 40 MPa RC Column (45 cm x 45 cm) | Column | 40MPa | Concrete Rectangular | 450 | 450 | 2025 | 3025 | 0.61 | 1498.62 | G300E | 23470975 | 184.16 | G300E | 0 | 0
1836 | Story34 | C17 | 40 MPa RC Column (45 cm x 45 cm) | Column | 40MPa | Concrete Rectangular | 450 | 450 | 2025 | 3025 | 0.61 | 1498.62 | G300E | 22827658.33 | 179.11 | G300E | 0 | 0
1837 | Story34 | C18 | 40 MPa RC Column (45 cm x 45 cm) | Column | 40MPa | Concrete Rectangular | 450 | 450 | 2025 | 3025 | 0.61 | 1498.62 | G300E | 33558341.67 | 263.31 | G300E | 0 | 0
1838 | Story34 | C19 | 40 MPa RC Column (45 cm x 45 cm) | Column | 40MPa | Concrete Rectangular | 450 | 450 | 2025 | 3025 | 0.61 | 1498.62 | G300E | 29747850 | 233.41 | G300E | 0 | 0
1839 | Story34 | C2 | 40 MPa RC Column (45 cm x 45 cm) | Column | 40MPa | Concrete Rectangular | 450 | 450 | 2025 | 3025 | 0.61 | 1498.62 | G300E | 22211566.67 | 174.28 | G300E | 0 | 0
1840 | Story34 | C20 | 40 MPa RC Column (45 cm x 45 cm) | Column | 40MPa | Concrete Rectangular | 450 | 450 | 2025 | 3025 | 0.61 | 1498.62 | G300E | 15325658.33 | 120.25 | G300E | 0 | 0
1841 | Story34 | C21 | 40 MPa RC Column (45 cm x 45 cm) | Column | 40MPa | Concrete Rectangular | 450 | 450 | 2025 | 3025 | 0.61 | 1498.62 | G300E | 15312550 | 120.15 | G300E | 0 | 0
1842 | Story34 | C22 | 40 MPa RC Column (45 cm x 45 cm) | Column | 40MPa | Concrete Rectangular | 450 | 450 | 2025 | 3025 | 0.61 | 1498.62 | G300E | 29760958.33 | 233.52 | G300E | 0 | 0
1843 | Story34 | C23 | 40 MPa RC Column (45 cm x 45 cm) | Column | 40MPa | Concrete Rectangular | 450 | 450 | 2025 | 3025 | 0.61 | 1498.62 | G300E | 33569433.33 | 263.4 | G300E | 0 | 0
1844 | Story34 | C24 | 40 MPa RC Column (45 cm x 45 cm) | Column | 40MPa | Concrete Rectangular | 450 | 450 | 2025 | 3025 | 0.61 | 1498.62 | G300E | 22828666.67 | 179.12 | G300E | 0 | 0
1845 | Story34 | C25 | 40 MPa RC Column (45 cm x 45 cm) | Column | 40MPa | Concrete Rectangular | 450 | 450 | 2025 | 3025 | 0.61 | 1498.62 | G300E | 20378416.67 | 159.9 | G300E | 0 | 0
1846 | Story34 | C26 | 40 MPa RC Column (45 cm x 45 cm) | Column | 40MPa | Concrete Rectangular | 450 | 450 | 2025 | 3025 | 0.61 | 1498.62 | G300E | 17634741.67 | 138.37 | G300E | 0 | 0
1847 | Story34 | C27 | 40 MPa RC Column (45 cm x 45 cm) | Column | 40MPa | Concrete Rectangular | 450 | 450 | 2025 | 3025 | 0.61 | 1498.62 | G300E | 15775375 | 123.78 | G300E | 0 | 0
1848 | Story34 | C3 | 40 MPa RC Column (45 cm x 45 cm) | Column | 40MPa | Concrete Rectangular | 450 | 450 | 2025 | 3025 | 0.61 | 1498.62 | G300E | 20268508.33 | 159.03 | G300E | 0 | 0
1849 | Story34 | C30 | 40 MPa RC Column (45 cm x 45 cm) | Column | 40MPa | Concrete Rectangular | 450 | 450 | 2025 | 3025 | 0.61 | 1498.62 | G300E | 15778400 | 123.8 | G300E | 0 | 0
1850 | Story34 | C31 | 40 MPa RC Column (45 cm x 45 cm) | Column | 40MPa | Concrete Rectangular | 450 | 450 | 2025 | 3025 | 0.61 | 1498.62 | G300E | 17634741.67 | 138.37 | G300E | 0 | 0
1851 | Story34 | C32 | 40 MPa RC Column (45 cm x 45 cm) | Column | 40MPa | Concrete Rectangular | 450 | 450 | 2025 | 3025 | 0.61 | 1498.62 | G300E | 20376400 | 159.88 | G300E | 0 | 0
1852 | Story34 | C33 | 40 MPa RC Column (45 cm x 45 cm) | Column | 40MPa | Concrete Rectangular | 450 | 450 | 2025 | 3025 | 0.61 | 1498.62 | G300E | 20378416.67 | 159.9 | G300E | 0 | 0
1853 | Story34 | C34 | 40 MPa RC Column (45 cm x 45 cm) | Column | 40MPa | Concrete Rectangular | 450 | 450 | 2025 | 3025 | 0.61 | 1498.62 | G300E | 17635750 | 138.38 | G300E | 0 | 0
1854 | Story34 | C35 | 40 MPa RC Column (45 cm x 45 cm) | Column | 40MPa | Concrete Rectangular | 450 | 450 | 2025 | 3025 | 0.61 | 1498.62 | G300E | 15778400 | 123.8 | G300E | 0 | 0
1855 | Story34 | C38 | 40 MPa RC Column (45 cm x 45 cm) | Column | 40MPa | Concrete Rectangular | 450 | 450 | 2025 | 3025 | 0.61 | 1498.62 | G300E | 15778400 | 123.8 | G300E | 0 | 0
1856 | Story34 | C39 | 40 MPa RC Column (45 cm x 45 cm) | Column | 40MPa | Concrete Rectangular | 450 | 450 | 2025 | 3025 | 0.61 | 1498.62 | G300E | 17633733.33 | 138.36 | G300E | 0 | 0
1857 | Story34 | C4 | 40 MPa RC Column (45 cm x 45 cm) | Column | 40MPa | Concrete Rectangular | 450 | 450 | 2025 | 3025 | 0.61 | 1498.62 | G300E | 15131050 | 118.72 | G300E | 0 | 0
1858 | Story34 | C40 | 40 MPa RC Column (45 cm x 45 cm) | Column | 40MPa | Concrete Rectangular | 450 | 450 | 2025 | 3025 | 0.61 | 1498.62 | G300E | 20376400 | 159.88 | G300E | 0 | 0
1859 | Story34 | C41 | 40 MPa RC Column (45 cm x 45 cm) | Column | 40MPa | Concrete Rectangular | 450 | 450 | 2025 | 3025 | 0.61 | 1498.62 | G300E | 22829675 | 179.13 | G300E | 0 | 0
1860 | Story34 | C42 | 40 MPa RC Column (45 cm x 45 cm) | Column | 40MPa | Concrete Rectangular | 450 | 450 | 2025 | 3025 | 0.61 | 1498.62 | G300E | 33569433.33 | 263.4 | G300E | 0 | 0
1861 | Story34 | C43 | 40 MPa RC Column (45 cm x 45 cm) | Column | 40MPa | Concrete Rectangular | 450 | 450 | 2025 | 3025 | 0.61 | 1498.62 | G300E | 29759950 | 233.51 | G300E | 0 | 0
1862 | Story34 | C44 | 40 MPa RC Column (45 cm x 45 cm) | Column | 40MPa | Concrete Rectangular | 450 | 450 | 2025 | 3025 | 0.61 | 1498.62 | G300E | 15314566.67 | 120.16 | G300E | 0 | 0
1863 | Story34 | C45 | 40 MPa RC Column (45 cm x 45 cm) | Column | 40MPa | Concrete Rectangular | 450 | 450 | 2025 | 3025 | 0.61 | 1498.62 | G300E | 15311541.67 | 120.14 | G300E | 0 | 0
1864 | Story34 | C46 | 40 MPa RC Column (45 cm x 45 cm) | Column | 40MPa | Concrete Rectangular | 450 | 450 | 2025 | 3025 | 0.61 | 1498.62 | G300E | 29758941.67 | 233.5 | G300E | 0 | 0
1865 | Story34 | C47 | 40 MPa RC Column (45 cm x 45 cm) | Column | 40MPa | Concrete Rectangular | 450 | 450 | 2025 | 3025 | 0.61 | 1498.62 | G300E | 33568425 | 263.39 | G300E | 0 | 0
1866 | Story34 | C48 | 40 MPa RC Column (45 cm x 45 cm) | Column | 40MPa | Concrete Rectangular | 450 | 450 | 2025 | 3025 | 0.61 | 1498.62 | G300E | 22826650 | 179.11 | G300E | 0 | 0
1867 | Story34 | C49 | 40 MPa RC Column (45 cm x 45 cm) | Column | 40MPa | Concrete Rectangular | 450 | 450 | 2025 | 3025 | 0.61 | 1498.62 | G300E | 23470975 | 184.16 | G300E | 0 | 0
1868 | Story34 | C5 | 40 MPa RC Column (45 cm x 45 cm) | Column | 40MPa | Concrete Rectangular | 450 | 450 | 2025 | 3025 | 0.61 | 1498.62 | G300E | 15135083.33 | 118.76 | G300E | 0 | 0
1869 | Story34 | C50 | 40 MPa RC Column (45 cm x 45 cm) | Column | 40MPa | Concrete Rectangular | 450 | 450 | 2025 | 3025 | 0.61 | 1498.62 | G300E | 35273516.67 | 276.77 | G300E | 0 | 0
1870 | Story34 | C51 | 40 MPa RC Column (45 cm x 45 cm) | Column | 40MPa | Concrete Rectangular | 450 | 450 | 2025 | 3025 | 0.61 | 1498.62 | G300E | 31956100 | 250.74 | G300E | 0 | 0
1871 | Story34 | C52 | 40 MPa RC Column (45 cm x 45 cm) | Column | 40MPa | Concrete Rectangular | 450 | 450 | 2025 | 3025 | 0.61 | 1498.62 | G300E | 15887300 | 124.66 | G300E | 0 | 0
1872 | Story34 | C53 | 40 MPa RC Column (45 cm x 45 cm) | Column | 40MPa | Concrete Rectangular | 450 | 450 | 2025 | 3025 | 0.61 | 1498.62 | G300E | 15887300 | 124.66 | G300E | 0 | 0
1873 | Story34 | C54 | 40 MPa RC Column (45 cm x 45 cm) | Column | 40MPa | Concrete Rectangular | 450 | 450 | 2025 | 3025 | 0.61 | 1498.62 | G300E | 31956100 | 250.74 | G300E | 0 | 0
1874 | Story34 | C55 | 40 MPa RC Column (45 cm x 45 cm) | Column | 40MPa | Concrete Rectangular | 450 | 450 | 2025 | 3025 | 0.61 | 1498.62 | G300E | 35270491.67 | 276.75 | G300E | 0 | 0
1875 | Story34 | C56 | 40 MPa RC Column (45 cm x 45 cm) | Column | 40MPa | Concrete Rectangular | 450 | 450 | 2025 | 3025 | 0.61 | 1498.62 | G300E | 23468958.33 | 184.15 | G300E | 0 | 0
1876 | Story34 | C57 | 40 MPa RC Column (45 cm x 45 cm) | Column | 40MPa | Concrete Rectangular | 450 | 450 | 2025 | 3025 | 0.61 | 1498.62 | G300E | 18383933.33 | 144.25 | G300E | 0 | 0
1877 | Story34 | C58 | 40 MPa RC Column (45 cm x 45 cm) | Column | 40MPa | Concrete Rectangular | 450 | 450 | 2025 | 3025 | 0.61 | 1498.62 | G300E | 22225683.33 | 174.39 | G300E | 0 | 0
1878 | Story34 | C59 | 40 MPa RC Column (45 cm x 45 cm) | Column | 40MPa | Concrete Rectangular | 450 | 450 | 2025 | 3025 | 0.61 | 1498.62 | G300E | 20147508.33 | 158.08 | G300E | 0 | 0
1879 | Story34 | C6 | 40 MPa RC Column (45 cm x 45 cm) | Column | 40MPa | Concrete Rectangular | 450 | 450 | 2025 | 3025 | 0.61 | 1498.62 | G300E | 20147508.33 | 158.08 | G300E | 0 | 0
1880 | Story34 | C60 | 40 MPa RC Column (45 cm x 45 cm) | Column | 40MPa | Concrete Rectangular | 450 | 450 | 2025 | 3025 | 0.61 | 1498.62 | G300E | 15134075 | 118.75 | G300E | 0 | 0
1881 | Story34 | C61 | 40 MPa RC Column (45 cm x 45 cm) | Column | 40MPa | Concrete Rectangular | 450 | 450 | 2025 | 3025 | 0.61 | 1498.62 | G300E | 15132058.33 | 118.73 | G300E | 0 | 0
1882 | Story34 | C62 | 40 MPa RC Column (45 cm x 45 cm) | Column | 40MPa | Concrete Rectangular | 450 | 450 | 2025 | 3025 | 0.61 | 1498.62 | G300E | 20145491.67 | 158.07 | G300E | 0 | 0
1883 | Story34 | C63 | 40 MPa RC Column (45 cm x 45 cm) | Column | 40MPa | Concrete Rectangular | 450 | 450 | 2025 | 3025 | 0.61 | 1498.62 | G300E | 22223666.67 | 174.38 | G300E | 0 | 0
1884 | Story34 | C64 | 40 MPa RC Column (45 cm x 45 cm) | Column | 40MPa | Concrete Rectangular | 450 | 450 | 2025 | 3025 | 0.61 | 1498.62 | G300E | 18381916.67 | 144.23 | G300E | 0 | 0
1885 | Story34 | C7 | 40 MPa RC Column (45 cm x 45 cm) | Column | 40MPa | Concrete Rectangular | 450 | 450 | 2025 | 3025 | 0.61 | 1498.62 | G300E | 22225683.33 | 174.39 | G300E | 0 | 0
1886 | Story34 | C8 | 40 MPa RC Column (45 cm x 45 cm) | Column | 40MPa | Concrete Rectangular | 450 | 450 | 2025 | 3025 | 0.61 | 1498.62 | G300E | 18383933.33 | 144.25 | G300E | 0 | 0
1887 | Story34 | C9 | 40 MPa RC Column (45 cm x 45 cm) | Column | 40MPa | Concrete Rectangular | 450 | 450 | 2025 | 3025 | 0.61 | 1498.62 | G300E | 23471983.33 | 184.17 | G300E | 0 | 0
1888 | Story35 | C1 | 40 MPa RC Column (42.5 cm x 42.5 cm) | Column | 40MPa | Concrete Rectangular | 425 | 425 | 1806.3 | 3000 | 0.54 | 1325.69 | G300E | 23684000 | 185.83 | G300E | 0 | 0
1889 | Story35 | C10 | 40 MPa RC Column (42.5 cm x 42.5 cm) | Column | 40MPa | Concrete Rectangular | 425 | 425 | 1806.3 | 3000 | 0.54 | 1325.69 | G300E | 37061000 | 290.79 | G300E | 0 | 0
1890 | Story35 | C11 | 40 MPa RC Column (42.5 cm x 42.5 cm) | Column | 40MPa | Concrete Rectangular | 425 | 425 | 1806.3 | 3000 | 0.54 | 1325.69 | G300E | 33598000 | 263.62 | G300E | 0 | 0
1891 | Story35 | C12 | 40 MPa RC Column (42.5 cm x 42.5 cm) | Column | 40MPa | Concrete Rectangular | 425 | 425 | 1806.3 | 3000 | 0.54 | 1325.69 | G300E | 14330000 | 112.44 | G300E | 0 | 0
1892 | Story35 | C13 | 40 MPa RC Column (42.5 cm x 42.5 cm) | Column | 40MPa | Concrete Rectangular | 425 | 425 | 1806.3 | 3000 | 0.54 | 1325.69 | G300E | 14326000 | 112.41 | G300E | 0 | 0
1893 | Story35 | C14 | 40 MPa RC Column (42.5 cm x 42.5 cm) | Column | 40MPa | Concrete Rectangular | 425 | 425 | 1806.3 | 3000 | 0.54 | 1325.69 | G300E | 33586000 | 263.53 | G300E | 0 | 0
1894 | Story35 | C15 | 40 MPa RC Column (42.5 cm x 42.5 cm) | Column | 40MPa | Concrete Rectangular | 425 | 425 | 1806.3 | 3000 | 0.54 | 1325.69 | G300E | 37075000 | 290.9 | G300E | 0 | 0
1895 | Story35 | C16 | 40 MPa RC Column (42.5 cm x 42.5 cm) | Column | 40MPa | Concrete Rectangular | 425 | 425 | 1806.3 | 3000 | 0.54 | 1325.69 | G300E | 25751000 | 202.05 | G300E | 0 | 0
1896 | Story35 | C17 | 40 MPa RC Column (42.5 cm x 42.5 cm) | Column | 40MPa | Concrete Rectangular | 425 | 425 | 1806.3 | 3000 | 0.54 | 1325.69 | G300E | 25221000 | 197.89 | G300E | 0 | 0
1897 | Story35 | C18 | 40 MPa RC Column (42.5 cm x 42.5 cm) | Column | 40MPa | Concrete Rectangular | 425 | 425 | 1806.3 | 3000 | 0.54 | 1325.69 | G300E | 35117000 | 275.54 | G300E | 0 | 0
1898 | Story35 | C19 | 40 MPa RC Column (42.5 cm x 42.5 cm) | Column | 40MPa | Concrete Rectangular | 425 | 425 | 1806.3 | 3000 | 0.54 | 1325.69 | G300E | 31404000 | 246.41 | G300E | 0 | 0
1899 | Story35 | C2 | 40 MPa RC Column (42.5 cm x 42.5 cm) | Column | 40MPa | Concrete Rectangular | 425 | 425 | 1806.3 | 3000 | 0.54 | 1325.69 | G300E | 23113000 | 181.35 | G300E | 0 | 0
1900 | Story35 | C20 | 40 MPa RC Column (42.5 cm x 42.5 cm) | Column | 40MPa | Concrete Rectangular | 425 | 425 | 1806.3 | 3000 | 0.54 | 1325.69 | G300E | 14341000 | 112.52 | G300E | 0 | 0
1901 | Story35 | C21 | 40 MPa RC Column (42.5 cm x 42.5 cm) | Column | 40MPa | Concrete Rectangular | 425 | 425 | 1806.3 | 3000 | 0.54 | 1325.69 | G300E | 14352000 | 112.61 | G300E | 0 | 0
1902 | Story35 | C22 | 40 MPa RC Column (42.5 cm x 42.5 cm) | Column | 40MPa | Concrete Rectangular | 425 | 425 | 1806.3 | 3000 | 0.54 | 1325.69 | G300E | 31416000 | 246.5 | G300E | 0 | 0
1903 | Story35 | C23 | 40 MPa RC Column (42.5 cm x 42.5 cm) | Column | 40MPa | Concrete Rectangular | 425 | 425 | 1806.3 | 3000 | 0.54 | 1325.69 | G300E | 35128000 | 275.63 | G300E | 0 | 0
1904 | Story35 | C24 | 40 MPa RC Column (42.5 cm x 42.5 cm) | Column | 40MPa | Concrete Rectangular | 425 | 425 | 1806.3 | 3000 | 0.54 | 1325.69 | G300E | 25220000 | 197.89 | G300E | 0 | 0
1905 | Story35 | C25 | 40 MPa RC Column (42.5 cm x 42.5 cm) | Column | 40MPa | Concrete Rectangular | 425 | 425 | 1806.3 | 3000 | 0.54 | 1325.69 | G300E | 23504000 | 184.42 | G300E | 0 | 0
1906 | Story35 | C26 | 40 MPa RC Column (42.5 cm x 42.5 cm) | Column | 40MPa | Concrete Rectangular | 425 | 425 | 1806.3 | 3000 | 0.54 | 1325.69 | G300E | 14972000 | 117.48 | G300E | 0 | 0
1907 | Story35 | C27 | 40 MPa RC Column (42.5 cm x 42.5 cm) | Column | 40MPa | Concrete Rectangular | 425 | 425 | 1806.3 | 3000 | 0.54 | 1325.69 | G300E | 13444000 | 105.49 | G300E | 0 | 0
1908 | Story35 | C3 | 40 MPa RC Column (42.5 cm x 42.5 cm) | Column | 40MPa | Concrete Rectangular | 425 | 425 | 1806.3 | 3000 | 0.54 | 1325.69 | G300E | 21294000 | 167.08 | G300E | 0 | 0
1909 | Story35 | C30 | 40 MPa RC Column (42.5 cm x 42.5 cm) | Column | 40MPa | Concrete Rectangular | 425 | 425 | 1806.3 | 3000 | 0.54 | 1325.69 | G300E | 13445000 | 105.49 | G300E | 0 | 0
1910 | Story35 | C31 | 40 MPa RC Column (42.5 cm x 42.5 cm) | Column | 40MPa | Concrete Rectangular | 425 | 425 | 1806.3 | 3000 | 0.54 | 1325.69 | G300E | 14973000 | 117.48 | G300E | 0 | 0
1911 | Story35 | C32 | 40 MPa RC Column (42.5 cm x 42.5 cm) | Column | 40MPa | Concrete Rectangular | 425 | 425 | 1806.3 | 3000 | 0.54 | 1325.69 | G300E | 23502000 | 184.41 | G300E | 0 | 0
1912 | Story35 | C33 | 40 MPa RC Column (42.5 cm x 42.5 cm) | Column | 40MPa | Concrete Rectangular | 425 | 425 | 1806.3 | 3000 | 0.54 | 1325.69 | G300E | 23504000 | 184.42 | G300E | 0 | 0
1913 | Story35 | C34 | 40 MPa RC Column (42.5 cm x 42.5 cm) | Column | 40MPa | Concrete Rectangular | 425 | 425 | 1806.3 | 3000 | 0.54 | 1325.69 | G300E | 14973000 | 117.48 | G300E | 0 | 0
1914 | Story35 | C35 | 40 MPa RC Column (42.5 cm x 42.5 cm) | Column | 40MPa | Concrete Rectangular | 425 | 425 | 1806.3 | 3000 | 0.54 | 1325.69 | G300E | 13445000 | 105.49 | G300E | 0 | 0
1915 | Story35 | C38 | 40 MPa RC Column (42.5 cm x 42.5 cm) | Column | 40MPa | Concrete Rectangular | 425 | 425 | 1806.3 | 3000 | 0.54 | 1325.69 | G300E | 13443000 | 105.48 | G300E | 0 | 0
1916 | Story35 | C39 | 40 MPa RC Column (42.5 cm x 42.5 cm) | Column | 40MPa | Concrete Rectangular | 425 | 425 | 1806.3 | 3000 | 0.54 | 1325.69 | G300E | 14972000 | 117.48 | G300E | 0 | 0
1917 | Story35 | C4 | 40 MPa RC Column (42.5 cm x 42.5 cm) | Column | 40MPa | Concrete Rectangular | 425 | 425 | 1806.3 | 3000 | 0.54 | 1325.69 | G300E | 18092000 | 141.96 | G300E | 0 | 0
1918 | Story35 | C40 | 40 MPa RC Column (42.5 cm x 42.5 cm) | Column | 40MPa | Concrete Rectangular | 425 | 425 | 1806.3 | 3000 | 0.54 | 1325.69 | G300E | 23501000 | 184.4 | G300E | 0 | 0
1919 | Story35 | C41 | 40 MPa RC Column (42.5 cm x 42.5 cm) | Column | 40MPa | Concrete Rectangular | 425 | 425 | 1806.3 | 3000 | 0.54 | 1325.69 | G300E | 25220000 | 197.89 | G300E | 0 | 0
1920 | Story35 | C42 | 40 MPa RC Column (42.5 cm x 42.5 cm) | Column | 40MPa | Concrete Rectangular | 425 | 425 | 1806.3 | 3000 | 0.54 | 1325.69 | G300E | 35128000 | 275.63 | G300E | 0 | 0
1921 | Story35 | C43 | 40 MPa RC Column (42.5 cm x 42.5 cm) | Column | 40MPa | Concrete Rectangular | 425 | 425 | 1806.3 | 3000 | 0.54 | 1325.69 | G300E | 31415000 | 246.49 | G300E | 0 | 0
1922 | Story35 | C44 | 40 MPa RC Column (42.5 cm x 42.5 cm) | Column | 40MPa | Concrete Rectangular | 425 | 425 | 1806.3 | 3000 | 0.54 | 1325.69 | G300E | 14344000 | 112.55 | G300E | 0 | 0
1923 | Story35 | C45 | 40 MPa RC Column (42.5 cm x 42.5 cm) | Column | 40MPa | Concrete Rectangular | 425 | 425 | 1806.3 | 3000 | 0.54 | 1325.69 | G300E | 14343000 | 112.54 | G300E | 0 | 0
1924 | Story35 | C46 | 40 MPa RC Column (42.5 cm x 42.5 cm) | Column | 40MPa | Concrete Rectangular | 425 | 425 | 1806.3 | 3000 | 0.54 | 1325.69 | G300E | 31413000 | 246.48 | G300E | 0 | 0
1925 | Story35 | C47 | 40 MPa RC Column (42.5 cm x 42.5 cm) | Column | 40MPa | Concrete Rectangular | 425 | 425 | 1806.3 | 3000 | 0.54 | 1325.69 | G300E | 35128000 | 275.63 | G300E | 0 | 0
1926 | Story35 | C48 | 40 MPa RC Column (42.5 cm x 42.5 cm) | Column | 40MPa | Concrete Rectangular | 425 | 425 | 1806.3 | 3000 | 0.54 | 1325.69 | G300E | 25218000 | 197.87 | G300E | 0 | 0
1927 | Story35 | C49 | 40 MPa RC Column (42.5 cm x 42.5 cm) | Column | 40MPa | Concrete Rectangular | 425 | 425 | 1806.3 | 3000 | 0.54 | 1325.69 | G300E | 25751000 | 202.05 | G300E | 0 | 0
1928 | Story35 | C5 | 40 MPa RC Column (42.5 cm x 42.5 cm) | Column | 40MPa | Concrete Rectangular | 425 | 425 | 1806.3 | 3000 | 0.54 | 1325.69 | G300E | 18083000 | 141.89 | G300E | 0 | 0
1929 | Story35 | C50 | 40 MPa RC Column (42.5 cm x 42.5 cm) | Column | 40MPa | Concrete Rectangular | 425 | 425 | 1806.3 | 3000 | 0.54 | 1325.69 | G300E | 37075000 | 290.9 | G300E | 0 | 0
1930 | Story35 | C51 | 40 MPa RC Column (42.5 cm x 42.5 cm) | Column | 40MPa | Concrete Rectangular | 425 | 425 | 1806.3 | 3000 | 0.54 | 1325.69 | G300E | 33584000 | 263.51 | G300E | 0 | 0
1931 | Story35 | C52 | 40 MPa RC Column (42.5 cm x 42.5 cm) | Column | 40MPa | Concrete Rectangular | 425 | 425 | 1806.3 | 3000 | 0.54 | 1325.69 | G300E | 14323000 | 112.38 | G300E | 0 | 0
1932 | Story35 | C53 | 40 MPa RC Column (42.5 cm x 42.5 cm) | Column | 40MPa | Concrete Rectangular | 425 | 425 | 1806.3 | 3000 | 0.54 | 1325.69 | G300E | 14322000 | 112.38 | G300E | 0 | 0
1933 | Story35 | C54 | 40 MPa RC Column (42.5 cm x 42.5 cm) | Column | 40MPa | Concrete Rectangular | 425 | 425 | 1806.3 | 3000 | 0.54 | 1325.69 | G300E | 33584000 | 263.51 | G300E | 0 | 0
1934 | Story35 | C55 | 40 MPa RC Column (42.5 cm x 42.5 cm) | Column | 40MPa | Concrete Rectangular | 425 | 425 | 1806.3 | 3000 | 0.54 | 1325.69 | G300E | 37074000 | 290.9 | G300E | 0 | 0
1935 | Story35 | C56 | 40 MPa RC Column (42.5 cm x 42.5 cm) | Column | 40MPa | Concrete Rectangular | 425 | 425 | 1806.3 | 3000 | 0.54 | 1325.69 | G300E | 25749000 | 202.04 | G300E | 0 | 0
1936 | Story35 | C57 | 40 MPa RC Column (42.5 cm x 42.5 cm) | Column | 40MPa | Concrete Rectangular | 425 | 425 | 1806.3 | 3000 | 0.54 | 1325.69 | G300E | 23683000 | 185.83 | G300E | 0 | 0
1937 | Story35 | C58 | 40 MPa RC Column (42.5 cm x 42.5 cm) | Column | 40MPa | Concrete Rectangular | 425 | 425 | 1806.3 | 3000 | 0.54 | 1325.69 | G300E | 23117000 | 181.38 | G300E | 0 | 0
1938 | Story35 | C59 | 40 MPa RC Column (42.5 cm x 42.5 cm) | Column | 40MPa | Concrete Rectangular | 425 | 425 | 1806.3 | 3000 | 0.54 | 1325.69 | G300E | 21215000 | 166.46 | G300E | 0 | 0
1939 | Story35 | C6 | 40 MPa RC Column (42.5 cm x 42.5 cm) | Column | 40MPa | Concrete Rectangular | 425 | 425 | 1806.3 | 3000 | 0.54 | 1325.69 | G300E | 21216000 | 166.47 | G300E | 0 | 0
1940 | Story35 | C60 | 40 MPa RC Column (42.5 cm x 42.5 cm) | Column | 40MPa | Concrete Rectangular | 425 | 425 | 1806.3 | 3000 | 0.54 | 1325.69 | G300E | 18080000 | 141.86 | G300E | 0 | 0
1941 | Story35 | C61 | 40 MPa RC Column (42.5 cm x 42.5 cm) | Column | 40MPa | Concrete Rectangular | 425 | 425 | 1806.3 | 3000 | 0.54 | 1325.69 | G300E | 18080000 | 141.86 | G300E | 0 | 0
1942 | Story35 | C62 | 40 MPa RC Column (42.5 cm x 42.5 cm) | Column | 40MPa | Concrete Rectangular | 425 | 425 | 1806.3 | 3000 | 0.54 | 1325.69 | G300E | 21214000 | 166.45 | G300E | 0 | 0
1943 | Story35 | C63 | 40 MPa RC Column (42.5 cm x 42.5 cm) | Column | 40MPa | Concrete Rectangular | 425 | 425 | 1806.3 | 3000 | 0.54 | 1325.69 | G300E | 23115000 | 181.37 | G300E | 0 | 0
1944 | Story35 | C64 | 40 MPa RC Column (42.5 cm x 42.5 cm) | Column | 40MPa | Concrete Rectangular | 425 | 425 | 1806.3 | 3000 | 0.54 | 1325.69 | G300E | 23681000 | 185.81 | G300E | 0 | 0
1945 | Story35 | C7 | 40 MPa RC Column (42.5 cm x 42.5 cm) | Column | 40MPa | Concrete Rectangular | 425 | 425 | 1806.3 | 3000 | 0.54 | 1325.69 | G300E | 23118000 | 181.39 | G300E | 0 | 0
1946 | Story35 | C8 | 40 MPa RC Column (42.5 cm x 42.5 cm) | Column | 40MPa | Concrete Rectangular | 425 | 425 | 1806.3 | 3000 | 0.54 | 1325.69 | G300E | 23683000 | 185.83 | G300E | 0 | 0
1947 | Story35 | C9 | 40 MPa RC Column (42.5 cm x 42.5 cm) | Column | 40MPa | Concrete Rectangular | 425 | 425 | 1806.3 | 3000 | 0.54 | 1325.69 | G300E | 25751000 | 202.05 | G300E | 0 | 0
1948 | Story36 | C1 | 40 MPa RC Column (42.5 cm x 42.5 cm) | Column | 40MPa | Concrete Rectangular | 425 | 425 | 1806.3 | 3000 | 0.54 | 1325.69 | G300E | 20724000 | 162.61 | G300E | 0 | 0
1949 | Story36 | C10 | 40 MPa RC Column (42.5 cm x 42.5 cm) | Column | 40MPa | Concrete Rectangular | 425 | 425 | 1806.3 | 3000 | 0.54 | 1325.69 | G300E | 30569000 | 239.86 | G300E | 0 | 0
1950 | Story36 | C11 | 40 MPa RC Column (42.5 cm x 42.5 cm) | Column | 40MPa | Concrete Rectangular | 425 | 425 | 1806.3 | 3000 | 0.54 | 1325.69 | G300E | 27312000 | 214.3 | G300E | 0 | 0
1951 | Story36 | C12 | 40 MPa RC Column (42.5 cm x 42.5 cm) | Column | 40MPa | Concrete Rectangular | 425 | 425 | 1806.3 | 3000 | 0.54 | 1325.69 | G300E | 5418000 | 42.51 | G300E | 0 | 0
1952 | Story36 | C13 | 40 MPa RC Column (42.5 cm x 42.5 cm) | Column | 40MPa | Concrete Rectangular | 425 | 425 | 1806.3 | 3000 | 0.54 | 1325.69 | G300E | 5418000 | 42.51 | G300E | 0 | 0
1953 | Story36 | C14 | 40 MPa RC Column (42.5 cm x 42.5 cm) | Column | 40MPa | Concrete Rectangular | 425 | 425 | 1806.3 | 3000 | 0.54 | 1325.69 | G300E | 27305000 | 214.25 | G300E | 0 | 0
1954 | Story36 | C15 | 40 MPa RC Column (42.5 cm x 42.5 cm) | Column | 40MPa | Concrete Rectangular | 425 | 425 | 1806.3 | 3000 | 0.54 | 1325.69 | G300E | 30581000 | 239.95 | G300E | 0 | 0
1955 | Story36 | C16 | 40 MPa RC Column (42.5 cm x 42.5 cm) | Column | 40MPa | Concrete Rectangular | 425 | 425 | 1806.3 | 3000 | 0.54 | 1325.69 | G300E | 21018000 | 164.92 | G300E | 0 | 0
1956 | Story36 | C17 | 40 MPa RC Column (42.5 cm x 42.5 cm) | Column | 40MPa | Concrete Rectangular | 425 | 425 | 1806.3 | 3000 | 0.54 | 1325.69 | G300E | 20567000 | 161.38 | G300E | 0 | 0
1957 | Story36 | C18 | 40 MPa RC Column (42.5 cm x 42.5 cm) | Column | 40MPa | Concrete Rectangular | 425 | 425 | 1806.3 | 3000 | 0.54 | 1325.69 | G300E | 28687000 | 225.09 | G300E | 0 | 0
1958 | Story36 | C19 | 40 MPa RC Column (42.5 cm x 42.5 cm) | Column | 40MPa | Concrete Rectangular | 425 | 425 | 1806.3 | 3000 | 0.54 | 1325.69 | G300E | 25197000 | 197.71 | G300E | 0 | 0
1959 | Story36 | C2 | 40 MPa RC Column (42.5 cm x 42.5 cm) | Column | 40MPa | Concrete Rectangular | 425 | 425 | 1806.3 | 3000 | 0.54 | 1325.69 | G300E | 16991000 | 133.32 | G300E | 0 | 0
1960 | Story36 | C20 | 40 MPa RC Column (42.5 cm x 42.5 cm) | Column | 40MPa | Concrete Rectangular | 425 | 425 | 1806.3 | 3000 | 0.54 | 1325.69 | G300E | 5495000 | 43.12 | G300E | 0 | 0
1961 | Story36 | C21 | 40 MPa RC Column (42.5 cm x 42.5 cm) | Column | 40MPa | Concrete Rectangular | 425 | 425 | 1806.3 | 3000 | 0.54 | 1325.69 | G300E | 5493000 | 43.1 | G300E | 0 | 0
1962 | Story36 | C22 | 40 MPa RC Column (42.5 cm x 42.5 cm) | Column | 40MPa | Concrete Rectangular | 425 | 425 | 1806.3 | 3000 | 0.54 | 1325.69 | G300E | 25210000 | 197.81 | G300E | 0 | 0
1963 | Story36 | C23 | 40 MPa RC Column (42.5 cm x 42.5 cm) | Column | 40MPa | Concrete Rectangular | 425 | 425 | 1806.3 | 3000 | 0.54 | 1325.69 | G300E | 28698000 | 225.18 | G300E | 0 | 0
1964 | Story36 | C24 | 40 MPa RC Column (42.5 cm x 42.5 cm) | Column | 40MPa | Concrete Rectangular | 425 | 425 | 1806.3 | 3000 | 0.54 | 1325.69 | G300E | 20566000 | 161.37 | G300E | 0 | 0
1965 | Story36 | C25 | 40 MPa RC Column (42.5 cm x 42.5 cm) | Column | 40MPa | Concrete Rectangular | 425 | 425 | 1806.3 | 3000 | 0.54 | 1325.69 | G300E | 18995000 | 149.04 | G300E | 0 | 0
1966 | Story36 | C26 | 40 MPa RC Column (42.5 cm x 42.5 cm) | Column | 40MPa | Concrete Rectangular | 425 | 425 | 1806.3 | 3000 | 0.54 | 1325.69 | G300E | 5533000 | 43.41 | G300E | 0 | 0
1967 | Story36 | C27 | 40 MPa RC Column (42.5 cm x 42.5 cm) | Column | 40MPa | Concrete Rectangular | 425 | 425 | 1806.3 | 3000 | 0.54 | 1325.69 | G300E | 5418000 | 42.51 | G300E | 0 | 0
1968 | Story36 | C3 | 40 MPa RC Column (42.5 cm x 42.5 cm) | Column | 40MPa | Concrete Rectangular | 425 | 425 | 1806.3 | 3000 | 0.54 | 1325.69 | G300E | 15320000 | 120.21 | G300E | 0 | 0
1969 | Story36 | C30 | 40 MPa RC Column (42.5 cm x 42.5 cm) | Column | 40MPa | Concrete Rectangular | 425 | 425 | 1806.3 | 3000 | 0.54 | 1325.69 | G300E | 5418000 | 42.51 | G300E | 0 | 0
1970 | Story36 | C31 | 40 MPa RC Column (42.5 cm x 42.5 cm) | Column | 40MPa | Concrete Rectangular | 425 | 425 | 1806.3 | 3000 | 0.54 | 1325.69 | G300E | 5534000 | 43.42 | G300E | 0 | 0
1971 | Story36 | C32 | 40 MPa RC Column (42.5 cm x 42.5 cm) | Column | 40MPa | Concrete Rectangular | 425 | 425 | 1806.3 | 3000 | 0.54 | 1325.69 | G300E | 18993000 | 149.03 | G300E | 0 | 0
1972 | Story36 | C33 | 40 MPa RC Column (42.5 cm x 42.5 cm) | Column | 40MPa | Concrete Rectangular | 425 | 425 | 1806.3 | 3000 | 0.54 | 1325.69 | G300E | 18995000 | 149.04 | G300E | 0 | 0
1973 | Story36 | C34 | 40 MPa RC Column (42.5 cm x 42.5 cm) | Column | 40MPa | Concrete Rectangular | 425 | 425 | 1806.3 | 3000 | 0.54 | 1325.69 | G300E | 5534000 | 43.42 | G300E | 0 | 0
1974 | Story36 | C35 | 40 MPa RC Column (42.5 cm x 42.5 cm) | Column | 40MPa | Concrete Rectangular | 425 | 425 | 1806.3 | 3000 | 0.54 | 1325.69 | G300E | 5418000 | 42.51 | G300E | 0 | 0
1975 | Story36 | C38 | 40 MPa RC Column (42.5 cm x 42.5 cm) | Column | 40MPa | Concrete Rectangular | 425 | 425 | 1806.3 | 3000 | 0.54 | 1325.69 | G300E | 5418000 | 42.51 | G300E | 0 | 0
1976 | Story36 | C39 | 40 MPa RC Column (42.5 cm x 42.5 cm) | Column | 40MPa | Concrete Rectangular | 425 | 425 | 1806.3 | 3000 | 0.54 | 1325.69 | G300E | 5534000 | 43.42 | G300E | 0 | 0
1977 | Story36 | C4 | 40 MPa RC Column (42.5 cm x 42.5 cm) | Column | 40MPa | Concrete Rectangular | 425 | 425 | 1806.3 | 3000 | 0.54 | 1325.69 | G300E | 12624000 | 99.05 | G300E | 0 | 0
1978 | Story36 | C40 | 40 MPa RC Column (42.5 cm x 42.5 cm) | Column | 40MPa | Concrete Rectangular | 425 | 425 | 1806.3 | 3000 | 0.54 | 1325.69 | G300E | 18992000 | 149.02 | G300E | 0 | 0
1979 | Story36 | C41 | 40 MPa RC Column (42.5 cm x 42.5 cm) | Column | 40MPa | Concrete Rectangular | 425 | 425 | 1806.3 | 3000 | 0.54 | 1325.69 | G300E | 20568000 | 161.38 | G300E | 0 | 0
1980 | Story36 | C42 | 40 MPa RC Column (42.5 cm x 42.5 cm) | Column | 40MPa | Concrete Rectangular | 425 | 425 | 1806.3 | 3000 | 0.54 | 1325.69 | G300E | 28698000 | 225.18 | G300E | 0 | 0
1981 | Story36 | C43 | 40 MPa RC Column (42.5 cm x 42.5 cm) | Column | 40MPa | Concrete Rectangular | 425 | 425 | 1806.3 | 3000 | 0.54 | 1325.69 | G300E | 25207000 | 197.78 | G300E | 0 | 0
1982 | Story36 | C44 | 40 MPa RC Column (42.5 cm x 42.5 cm) | Column | 40MPa | Concrete Rectangular | 425 | 425 | 1806.3 | 3000 | 0.54 | 1325.69 | G300E | 5484000 | 43.03 | G300E | 0 | 0
1983 | Story36 | C45 | 40 MPa RC Column (42.5 cm x 42.5 cm) | Column | 40MPa | Concrete Rectangular | 425 | 425 | 1806.3 | 3000 | 0.54 | 1325.69 | G300E | 5483000 | 43.02 | G300E | 0 | 0
1984 | Story36 | C46 | 40 MPa RC Column (42.5 cm x 42.5 cm) | Column | 40MPa | Concrete Rectangular | 425 | 425 | 1806.3 | 3000 | 0.54 | 1325.69 | G300E | 25207000 | 197.78 | G300E | 0 | 0
1985 | Story36 | C47 | 40 MPa RC Column (42.5 cm x 42.5 cm) | Column | 40MPa | Concrete Rectangular | 425 | 425 | 1806.3 | 3000 | 0.54 | 1325.69 | G300E | 28697000 | 225.17 | G300E | 0 | 0
1986 | Story36 | C48 | 40 MPa RC Column (42.5 cm x 42.5 cm) | Column | 40MPa | Concrete Rectangular | 425 | 425 | 1806.3 | 3000 | 0.54 | 1325.69 | G300E | 20566000 | 161.37 | G300E | 0 | 0
1987 | Story36 | C49 | 40 MPa RC Column (42.5 cm x 42.5 cm) | Column | 40MPa | Concrete Rectangular | 425 | 425 | 1806.3 | 3000 | 0.54 | 1325.69 | G300E | 21018000 | 164.92 | G300E | 0 | 0
1988 | Story36 | C5 | 40 MPa RC Column (42.5 cm x 42.5 cm) | Column | 40MPa | Concrete Rectangular | 425 | 425 | 1806.3 | 3000 | 0.54 | 1325.69 | G300E | 12601000 | 98.87 | G300E | 0 | 0
1989 | Story36 | C50 | 40 MPa RC Column (42.5 cm x 42.5 cm) | Column | 40MPa | Concrete Rectangular | 425 | 425 | 1806.3 | 3000 | 0.54 | 1325.69 | G300E | 30581000 | 239.95 | G300E | 0 | 0
1990 | Story36 | C51 | 40 MPa RC Column (42.5 cm x 42.5 cm) | Column | 40MPa | Concrete Rectangular | 425 | 425 | 1806.3 | 3000 | 0.54 | 1325.69 | G300E | 27304000 | 214.24 | G300E | 0 | 0
1991 | Story36 | C52 | 40 MPa RC Column (42.5 cm x 42.5 cm) | Column | 40MPa | Concrete Rectangular | 425 | 425 | 1806.3 | 3000 | 0.54 | 1325.69 | G300E | 5418000 | 42.51 | G300E | 0 | 0
1992 | Story36 | C53 | 40 MPa RC Column (42.5 cm x 42.5 cm) | Column | 40MPa | Concrete Rectangular | 425 | 425 | 1806.3 | 3000 | 0.54 | 1325.69 | G300E | 5418000 | 42.51 | G300E | 0 | 0
1993 | Story36 | C54 | 40 MPa RC Column (42.5 cm x 42.5 cm) | Column | 40MPa | Concrete Rectangular | 425 | 425 | 1806.3 | 3000 | 0.54 | 1325.69 | G300E | 27303000 | 214.23 | G300E | 0 | 0
1994 | Story36 | C55 | 40 MPa RC Column (42.5 cm x 42.5 cm) | Column | 40MPa | Concrete Rectangular | 425 | 425 | 1806.3 | 3000 | 0.54 | 1325.69 | G300E | 30581000 | 239.95 | G300E | 0 | 0
1995 | Story36 | C56 | 40 MPa RC Column (42.5 cm x 42.5 cm) | Column | 40MPa | Concrete Rectangular | 425 | 425 | 1806.3 | 3000 | 0.54 | 1325.69 | G300E | 21016000 | 164.9 | G300E | 0 | 0
1996 | Story36 | C57 | 40 MPa RC Column (42.5 cm x 42.5 cm) | Column | 40MPa | Concrete Rectangular | 425 | 425 | 1806.3 | 3000 | 0.54 | 1325.69 | G300E | 20721000 | 162.58 | G300E | 0 | 0
1997 | Story36 | C58 | 40 MPa RC Column (42.5 cm x 42.5 cm) | Column | 40MPa | Concrete Rectangular | 425 | 425 | 1806.3 | 3000 | 0.54 | 1325.69 | G300E | 16987000 | 133.29 | G300E | 0 | 0
1998 | Story36 | C59 | 40 MPa RC Column (42.5 cm x 42.5 cm) | Column | 40MPa | Concrete Rectangular | 425 | 425 | 1806.3 | 3000 | 0.54 | 1325.69 | G300E | 15259000 | 119.73 | G300E | 0 | 0
1999 | Story36 | C6 | 40 MPa RC Column (42.5 cm x 42.5 cm) | Column | 40MPa | Concrete Rectangular | 425 | 425 | 1806.3 | 3000 | 0.54 | 1325.69 | G300E | 15260000 | 119.74 | G300E | 0 | 0
2000 | Story36 | C60 | 40 MPa RC Column (42.5 cm x 42.5 cm) | Column | 40MPa | Concrete Rectangular | 425 | 425 | 1806.3 | 3000 | 0.54 | 1325.69 | G300E | 12599000 | 98.86 | G300E | 0 | 0
2001 | Story36 | C61 | 40 MPa RC Column (42.5 cm x 42.5 cm) | Column | 40MPa | Concrete Rectangular | 425 | 425 | 1806.3 | 3000 | 0.54 | 1325.69 | G300E | 12598000 | 98.85 | G300E | 0 | 0
2002 | Story36 | C62 | 40 MPa RC Column (42.5 cm x 42.5 cm) | Column | 40MPa | Concrete Rectangular | 425 | 425 | 1806.3 | 3000 | 0.54 | 1325.69 | G300E | 15259000 | 119.73 | G300E | 0 | 0
2003 | Story36 | C63 | 40 MPa RC Column (42.5 cm x 42.5 cm) | Column | 40MPa | Concrete Rectangular | 425 | 425 | 1806.3 | 3000 | 0.54 | 1325.69 | G300E | 16986000 | 133.28 | G300E | 0 | 0
2004 | Story36 | C64 | 40 MPa RC Column (42.5 cm x 42.5 cm) | Column | 40MPa | Concrete Rectangular | 425 | 425 | 1806.3 | 3000 | 0.54 | 1325.69 | G300E | 20719000 | 162.57 | G300E | 0 | 0
2005 | Story36 | C7 | 40 MPa RC Column (42.5 cm x 42.5 cm) | Column | 40MPa | Concrete Rectangular | 425 | 425 | 1806.3 | 3000 | 0.54 | 1325.69 | G300E | 16989000 | 133.3 | G300E | 0 | 0
2006 | Story36 | C8 | 40 MPa RC Column (42.5 cm x 42.5 cm) | Column | 40MPa | Concrete Rectangular | 425 | 425 | 1806.3 | 3000 | 0.54 | 1325.69 | G300E | 20722000 | 162.59 | G300E | 0 | 0
2007 | Story36 | C9 | 40 MPa RC Column (42.5 cm x 42.5 cm) | Column | 40MPa | Concrete Rectangular | 425 | 425 | 1806.3 | 3000 | 0.54 | 1325.69 | G300E | 21019000 | 164.92 | G300E | 0 | 0
2008 | Story37 | C1 | 40 MPa RC Column (40 cm x 40 cm) | Column | 40MPa | Concrete Rectangular | 400 | 400 | 1600 | 3000 | 0.48 | 1174.31 | G300E | 25799000 | 202.43 | G300E | 0 | 0
2009 | Story37 | C10 | 40 MPa RC Column (40 cm x 40 cm) | Column | 40MPa | Concrete Rectangular | 400 | 400 | 1600 | 3000 | 0.48 | 1174.31 | G300E | 32214000 | 252.76 | G300E | 0 | 0
2010 | Story37 | C11 | 40 MPa RC Column (40 cm x 40 cm) | Column | 40MPa | Concrete Rectangular | 400 | 400 | 1600 | 3000 | 0.48 | 1174.31 | G300E | 28872000 | 226.54 | G300E | 0 | 0
2011 | Story37 | C12 | 40 MPa RC Column (40 cm x 40 cm) | Column | 40MPa | Concrete Rectangular | 400 | 400 | 1600 | 3000 | 0.48 | 1174.31 | G300E | 4800000 | 37.66 | G300E | 0 | 0
2012 | Story37 | C13 | 40 MPa RC Column (40 cm x 40 cm) | Column | 40MPa | Concrete Rectangular | 400 | 400 | 1600 | 3000 | 0.48 | 1174.31 | G300E | 4800000 | 37.66 | G300E | 0 | 0
2013 | Story37 | C14 | 40 MPa RC Column (40 cm x 40 cm) | Column | 40MPa | Concrete Rectangular | 400 | 400 | 1600 | 3000 | 0.48 | 1174.31 | G300E | 28868000 | 226.51 | G300E | 0 | 0
2014 | Story37 | C15 | 40 MPa RC Column (40 cm x 40 cm) | Column | 40MPa | Concrete Rectangular | 400 | 400 | 1600 | 3000 | 0.48 | 1174.31 | G300E | 32226000 | 252.86 | G300E | 0 | 0
2015 | Story37 | C16 | 40 MPa RC Column (40 cm x 40 cm) | Column | 40MPa | Concrete Rectangular | 400 | 400 | 1600 | 3000 | 0.48 | 1174.31 | G300E | 22763000 | 178.61 | G300E | 0 | 0
2016 | Story37 | C17 | 40 MPa RC Column (40 cm x 40 cm) | Column | 40MPa | Concrete Rectangular | 400 | 400 | 1600 | 3000 | 0.48 | 1174.31 | G300E | 22422000 | 175.93 | G300E | 0 | 0
2017 | Story37 | C18 | 40 MPa RC Column (40 cm x 40 cm) | Column | 40MPa | Concrete Rectangular | 400 | 400 | 1600 | 3000 | 0.48 | 1174.31 | G300E | 30167000 | 236.7 | G300E | 0 | 0
2018 | Story37 | C19 | 40 MPa RC Column (40 cm x 40 cm) | Column | 40MPa | Concrete Rectangular | 400 | 400 | 1600 | 3000 | 0.48 | 1174.31 | G300E | 26922000 | 211.24 | G300E | 0 | 0
2019 | Story37 | C2 | 40 MPa RC Column (40 cm x 40 cm) | Column | 40MPa | Concrete Rectangular | 400 | 400 | 1600 | 3000 | 0.48 | 1174.31 | G300E | 17167000 | 134.7 | G300E | 0 | 0
2020 | Story37 | C20 | 40 MPa RC Column (40 cm x 40 cm) | Column | 40MPa | Concrete Rectangular | 400 | 400 | 1600 | 3000 | 0.48 | 1174.31 | G300E | 4800000 | 37.66 | G300E | 0 | 0
2021 | Story37 | C21 | 40 MPa RC Column (40 cm x 40 cm) | Column | 40MPa | Concrete Rectangular | 400 | 400 | 1600 | 3000 | 0.48 | 1174.31 | G300E | 4800000 | 37.66 | G300E | 0 | 0
2022 | Story37 | C22 | 40 MPa RC Column (40 cm x 40 cm) | Column | 40MPa | Concrete Rectangular | 400 | 400 | 1600 | 3000 | 0.48 | 1174.31 | G300E | 26931000 | 211.31 | G300E | 0 | 0
2023 | Story37 | C23 | 40 MPa RC Column (40 cm x 40 cm) | Column | 40MPa | Concrete Rectangular | 400 | 400 | 1600 | 3000 | 0.48 | 1174.31 | G300E | 30177000 | 236.78 | G300E | 0 | 0
2024 | Story37 | C24 | 40 MPa RC Column (40 cm x 40 cm) | Column | 40MPa | Concrete Rectangular | 400 | 400 | 1600 | 3000 | 0.48 | 1174.31 | G300E | 22421000 | 175.92 | G300E | 0 | 0
2025 | Story37 | C25 | 40 MPa RC Column (40 cm x 40 cm) | Column | 40MPa | Concrete Rectangular | 400 | 400 | 1600 | 3000 | 0.48 | 1174.31 | G300E | 21706000 | 170.31 | G300E | 0 | 0
2026 | Story37 | C26 | 40 MPa RC Column (40 cm x 40 cm) | Column | 40MPa | Concrete Rectangular | 400 | 400 | 1600 | 3000 | 0.48 | 1174.31 | G300E | 4800000 | 37.66 | G300E | 0 | 0
2027 | Story37 | C27 | 40 MPa RC Column (40 cm x 40 cm) | Column | 40MPa | Concrete Rectangular | 400 | 400 | 1600 | 3000 | 0.48 | 1174.31 | G300E | 4800000 | 37.66 | G300E | 0 | 0
2028 | Story37 | C3 | 40 MPa RC Column (40 cm x 40 cm) | Column | 40MPa | Concrete Rectangular | 400 | 400 | 1600 | 3000 | 0.48 | 1174.31 | G300E | 15687000 | 123.09 | G300E | 0 | 0
2029 | Story37 | C30 | 40 MPa RC Column (40 cm x 40 cm) | Column | 40MPa | Concrete Rectangular | 400 | 400 | 1600 | 3000 | 0.48 | 1174.31 | G300E | 4800000 | 37.66 | G300E | 0 | 0
2030 | Story37 | C31 | 40 MPa RC Column (40 cm x 40 cm) | Column | 40MPa | Concrete Rectangular | 400 | 400 | 1600 | 3000 | 0.48 | 1174.31 | G300E | 4800000 | 37.66 | G300E | 0 | 0
2031 | Story37 | C32 | 40 MPa RC Column (40 cm x 40 cm) | Column | 40MPa | Concrete Rectangular | 400 | 400 | 1600 | 3000 | 0.48 | 1174.31 | G300E | 21705000 | 170.31 | G300E | 0 | 0
2032 | Story37 | C33 | 40 MPa RC Column (40 cm x 40 cm) | Column | 40MPa | Concrete Rectangular | 400 | 400 | 1600 | 3000 | 0.48 | 1174.31 | G300E | 21706000 | 170.31 | G300E | 0 | 0
2033 | Story37 | C34 | 40 MPa RC Column (40 cm x 40 cm) | Column | 40MPa | Concrete Rectangular | 400 | 400 | 1600 | 3000 | 0.48 | 1174.31 | G300E | 4800000 | 37.66 | G300E | 0 | 0
2034 | Story37 | C35 | 40 MPa RC Column (40 cm x 40 cm) | Column | 40MPa | Concrete Rectangular | 400 | 400 | 1600 | 3000 | 0.48 | 1174.31 | G300E | 4800000 | 37.66 | G300E | 0 | 0
2035 | Story37 | C38 | 40 MPa RC Column (40 cm x 40 cm) | Column | 40MPa | Concrete Rectangular | 400 | 400 | 1600 | 3000 | 0.48 | 1174.31 | G300E | 4800000 | 37.66 | G300E | 0 | 0
2036 | Story37 | C39 | 40 MPa RC Column (40 cm x 40 cm) | Column | 40MPa | Concrete Rectangular | 400 | 400 | 1600 | 3000 | 0.48 | 1174.31 | G300E | 4800000 | 37.66 | G300E | 0 | 0
2037 | Story37 | C4 | 40 MPa RC Column (40 cm x 40 cm) | Column | 40MPa | Concrete Rectangular | 400 | 400 | 1600 | 3000 | 0.48 | 1174.31 | G300E | 15303000 | 120.07 | G300E | 0 | 0
2038 | Story37 | C40 | 40 MPa RC Column (40 cm x 40 cm) | Column | 40MPa | Concrete Rectangular | 400 | 400 | 1600 | 3000 | 0.48 | 1174.31 | G300E | 21705000 | 170.31 | G300E | 0 | 0
2039 | Story37 | C41 | 40 MPa RC Column (40 cm x 40 cm) | Column | 40MPa | Concrete Rectangular | 400 | 400 | 1600 | 3000 | 0.48 | 1174.31 | G300E | 22423000 | 175.94 | G300E | 0 | 0
2040 | Story37 | C42 | 40 MPa RC Column (40 cm x 40 cm) | Column | 40MPa | Concrete Rectangular | 400 | 400 | 1600 | 3000 | 0.48 | 1174.31 | G300E | 30177000 | 236.78 | G300E | 0 | 0
2041 | Story37 | C43 | 40 MPa RC Column (40 cm x 40 cm) | Column | 40MPa | Concrete Rectangular | 400 | 400 | 1600 | 3000 | 0.48 | 1174.31 | G300E | 26929000 | 211.29 | G300E | 0 | 0
2042 | Story37 | C44 | 40 MPa RC Column (40 cm x 40 cm) | Column | 40MPa | Concrete Rectangular | 400 | 400 | 1600 | 3000 | 0.48 | 1174.31 | G300E | 4800000 | 37.66 | G300E | 0 | 0
2043 | Story37 | C45 | 40 MPa RC Column (40 cm x 40 cm) | Column | 40MPa | Concrete Rectangular | 400 | 400 | 1600 | 3000 | 0.48 | 1174.31 | G300E | 4800000 | 37.66 | G300E | 0 | 0
2044 | Story37 | C46 | 40 MPa RC Column (40 cm x 40 cm) | Column | 40MPa | Concrete Rectangular | 400 | 400 | 1600 | 3000 | 0.48 | 1174.31 | G300E | 26928000 | 211.29 | G300E | 0 | 0
2045 | Story37 | C47 | 40 MPa RC Column (40 cm x 40 cm) | Column | 40MPa | Concrete Rectangular | 400 | 400 | 1600 | 3000 | 0.48 | 1174.31 | G300E | 30177000 | 236.78 | G300E | 0 | 0
2046 | Story37 | C48 | 40 MPa RC Column (40 cm x 40 cm) | Column | 40MPa | Concrete Rectangular | 400 | 400 | 1600 | 3000 | 0.48 | 1174.31 | G300E | 22421000 | 175.92 | G300E | 0 | 0
2047 | Story37 | C49 | 40 MPa RC Column (40 cm x 40 cm) | Column | 40MPa | Concrete Rectangular | 400 | 400 | 1600 | 3000 | 0.48 | 1174.31 | G300E | 22763000 | 178.61 | G300E | 0 | 0
2048 | Story37 | C5 | 40 MPa RC Column (40 cm x 40 cm) | Column | 40MPa | Concrete Rectangular | 400 | 400 | 1600 | 3000 | 0.48 | 1174.31 | G300E | 15265000 | 119.77 | G300E | 0 | 0
2049 | Story37 | C50 | 40 MPa RC Column (40 cm x 40 cm) | Column | 40MPa | Concrete Rectangular | 400 | 400 | 1600 | 3000 | 0.48 | 1174.31 | G300E | 32226000 | 252.86 | G300E | 0 | 0
2050 | Story37 | C51 | 40 MPa RC Column (40 cm x 40 cm) | Column | 40MPa | Concrete Rectangular | 400 | 400 | 1600 | 3000 | 0.48 | 1174.31 | G300E | 28867000 | 226.5 | G300E | 0 | 0
2051 | Story37 | C52 | 40 MPa RC Column (40 cm x 40 cm) | Column | 40MPa | Concrete Rectangular | 400 | 400 | 1600 | 3000 | 0.48 | 1174.31 | G300E | 4800000 | 37.66 | G300E | 0 | 0
2052 | Story37 | C53 | 40 MPa RC Column (40 cm x 40 cm) | Column | 40MPa | Concrete Rectangular | 400 | 400 | 1600 | 3000 | 0.48 | 1174.31 | G300E | 4800000 | 37.66 | G300E | 0 | 0
2053 | Story37 | C54 | 40 MPa RC Column (40 cm x 40 cm) | Column | 40MPa | Concrete Rectangular | 400 | 400 | 1600 | 3000 | 0.48 | 1174.31 | G300E | 28867000 | 226.5 | G300E | 0 | 0
2054 | Story37 | C55 | 40 MPa RC Column (40 cm x 40 cm) | Column | 40MPa | Concrete Rectangular | 400 | 400 | 1600 | 3000 | 0.48 | 1174.31 | G300E | 32224000 | 252.84 | G300E | 0 | 0
2055 | Story37 | C56 | 40 MPa RC Column (40 cm x 40 cm) | Column | 40MPa | Concrete Rectangular | 400 | 400 | 1600 | 3000 | 0.48 | 1174.31 | G300E | 22761000 | 178.59 | G300E | 0 | 0
2056 | Story37 | C57 | 40 MPa RC Column (40 cm x 40 cm) | Column | 40MPa | Concrete Rectangular | 400 | 400 | 1600 | 3000 | 0.48 | 1174.31 | G300E | 25799000 | 202.43 | G300E | 0 | 0
2057 | Story37 | C58 | 40 MPa RC Column (40 cm x 40 cm) | Column | 40MPa | Concrete Rectangular | 400 | 400 | 1600 | 3000 | 0.48 | 1174.31 | G300E | 17156000 | 134.61 | G300E | 0 | 0
2058 | Story37 | C59 | 40 MPa RC Column (40 cm x 40 cm) | Column | 40MPa | Concrete Rectangular | 400 | 400 | 1600 | 3000 | 0.48 | 1174.31 | G300E | 15660000 | 122.87 | G300E | 0 | 0
2059 | Story37 | C6 | 40 MPa RC Column (40 cm x 40 cm) | Column | 40MPa | Concrete Rectangular | 400 | 400 | 1600 | 3000 | 0.48 | 1174.31 | G300E | 15661000 | 122.88 | G300E | 0 | 0
2060 | Story37 | C60 | 40 MPa RC Column (40 cm x 40 cm) | Column | 40MPa | Concrete Rectangular | 400 | 400 | 1600 | 3000 | 0.48 | 1174.31 | G300E | 15263000 | 119.76 | G300E | 0 | 0
2061 | Story37 | C61 | 40 MPa RC Column (40 cm x 40 cm) | Column | 40MPa | Concrete Rectangular | 400 | 400 | 1600 | 3000 | 0.48 | 1174.31 | G300E | 15263000 | 119.76 | G300E | 0 | 0
2062 | Story37 | C62 | 40 MPa RC Column (40 cm x 40 cm) | Column | 40MPa | Concrete Rectangular | 400 | 400 | 1600 | 3000 | 0.48 | 1174.31 | G300E | 15659000 | 122.87 | G300E | 0 | 0
2063 | Story37 | C63 | 40 MPa RC Column (40 cm x 40 cm) | Column | 40MPa | Concrete Rectangular | 400 | 400 | 1600 | 3000 | 0.48 | 1174.31 | G300E | 17154000 | 134.6 | G300E | 0 | 0
2064 | Story37 | C64 | 40 MPa RC Column (40 cm x 40 cm) | Column | 40MPa | Concrete Rectangular | 400 | 400 | 1600 | 3000 | 0.48 | 1174.31 | G300E | 25796000 | 202.4 | G300E | 0 | 0
2065 | Story37 | C7 | 40 MPa RC Column (40 cm x 40 cm) | Column | 40MPa | Concrete Rectangular | 400 | 400 | 1600 | 3000 | 0.48 | 1174.31 | G300E | 17157000 | 134.62 | G300E | 0 | 0
2066 | Story37 | C8 | 40 MPa RC Column (40 cm x 40 cm) | Column | 40MPa | Concrete Rectangular | 400 | 400 | 1600 | 3000 | 0.48 | 1174.31 | G300E | 25799000 | 202.43 | G300E | 0 | 0
2067 | Story37 | C9 | 40 MPa RC Column (40 cm x 40 cm) | Column | 40MPa | Concrete Rectangular | 400 | 400 | 1600 | 3000 | 0.48 | 1174.31 | G300E | 22763000 | 178.61 | G300E | 0 | 0
2068 | Story38 | C1 | 40 MPa RC Column (40 cm x 40 cm) | Column | 40MPa | Concrete Rectangular | 400 | 400 | 1600 | 3000 | 0.48 | 1174.31 | G300E | 22912000 | 179.78 | G300E | 0 | 0
2069 | Story38 | C10 | 40 MPa RC Column (40 cm x 40 cm) | Column | 40MPa | Concrete Rectangular | 400 | 400 | 1600 | 3000 | 0.48 | 1174.31 | G300E | 25825000 | 202.63 | G300E | 0 | 0
2070 | Story38 | C11 | 40 MPa RC Column (40 cm x 40 cm) | Column | 40MPa | Concrete Rectangular | 400 | 400 | 1600 | 3000 | 0.48 | 1174.31 | G300E | 22581000 | 177.18 | G300E | 0 | 0
2071 | Story38 | C12 | 40 MPa RC Column (40 cm x 40 cm) | Column | 40MPa | Concrete Rectangular | 400 | 400 | 1600 | 3000 | 0.48 | 1174.31 | G300E | 4800000 | 37.66 | G300E | 0 | 0
2072 | Story38 | C13 | 40 MPa RC Column (40 cm x 40 cm) | Column | 40MPa | Concrete Rectangular | 400 | 400 | 1600 | 3000 | 0.48 | 1174.31 | G300E | 4800000 | 37.66 | G300E | 0 | 0
2073 | Story38 | C14 | 40 MPa RC Column (40 cm x 40 cm) | Column | 40MPa | Concrete Rectangular | 400 | 400 | 1600 | 3000 | 0.48 | 1174.31 | G300E | 22584000 | 177.2 | G300E | 0 | 0
2074 | Story38 | C15 | 40 MPa RC Column (40 cm x 40 cm) | Column | 40MPa | Concrete Rectangular | 400 | 400 | 1600 | 3000 | 0.48 | 1174.31 | G300E | 25837000 | 202.73 | G300E | 0 | 0
2075 | Story38 | C16 | 40 MPa RC Column (40 cm x 40 cm) | Column | 40MPa | Concrete Rectangular | 400 | 400 | 1600 | 3000 | 0.48 | 1174.31 | G300E | 18772000 | 147.29 | G300E | 0 | 0
2076 | Story38 | C17 | 40 MPa RC Column (40 cm x 40 cm) | Column | 40MPa | Concrete Rectangular | 400 | 400 | 1600 | 3000 | 0.48 | 1174.31 | G300E | 18519000 | 145.31 | G300E | 0 | 0
2077 | Story38 | C18 | 40 MPa RC Column (40 cm x 40 cm) | Column | 40MPa | Concrete Rectangular | 400 | 400 | 1600 | 3000 | 0.48 | 1174.31 | G300E | 24100000 | 189.1 | G300E | 0 | 0
2078 | Story38 | C19 | 40 MPa RC Column (40 cm x 40 cm) | Column | 40MPa | Concrete Rectangular | 400 | 400 | 1600 | 3000 | 0.48 | 1174.31 | G300E | 21123000 | 165.74 | G300E | 0 | 0
2079 | Story38 | C2 | 40 MPa RC Column (40 cm x 40 cm) | Column | 40MPa | Concrete Rectangular | 400 | 400 | 1600 | 3000 | 0.48 | 1174.31 | G300E | 12182000 | 95.58 | G300E | 0 | 0
2080 | Story38 | C20 | 40 MPa RC Column (40 cm x 40 cm) | Column | 40MPa | Concrete Rectangular | 400 | 400 | 1600 | 3000 | 0.48 | 1174.31 | G300E | 4800000 | 37.66 | G300E | 0 | 0
2081 | Story38 | C21 | 40 MPa RC Column (40 cm x 40 cm) | Column | 40MPa | Concrete Rectangular | 400 | 400 | 1600 | 3000 | 0.48 | 1174.31 | G300E | 4800000 | 37.66 | G300E | 0 | 0
2082 | Story38 | C22 | 40 MPa RC Column (40 cm x 40 cm) | Column | 40MPa | Concrete Rectangular | 400 | 400 | 1600 | 3000 | 0.48 | 1174.31 | G300E | 21134000 | 165.83 | G300E | 0 | 0
2083 | Story38 | C23 | 40 MPa RC Column (40 cm x 40 cm) | Column | 40MPa | Concrete Rectangular | 400 | 400 | 1600 | 3000 | 0.48 | 1174.31 | G300E | 24110000 | 189.18 | G300E | 0 | 0
2084 | Story38 | C24 | 40 MPa RC Column (40 cm x 40 cm) | Column | 40MPa | Concrete Rectangular | 400 | 400 | 1600 | 3000 | 0.48 | 1174.31 | G300E | 18519000 | 145.31 | G300E | 0 | 0
2085 | Story38 | C25 | 40 MPa RC Column (40 cm x 40 cm) | Column | 40MPa | Concrete Rectangular | 400 | 400 | 1600 | 3000 | 0.48 | 1174.31 | G300E | 17642000 | 138.43 | G300E | 0 | 0
2086 | Story38 | C26 | 40 MPa RC Column (40 cm x 40 cm) | Column | 40MPa | Concrete Rectangular | 400 | 400 | 1600 | 3000 | 0.48 | 1174.31 | G300E | 4800000 | 37.66 | G300E | 0 | 0
2087 | Story38 | C27 | 40 MPa RC Column (40 cm x 40 cm) | Column | 40MPa | Concrete Rectangular | 400 | 400 | 1600 | 3000 | 0.48 | 1174.31 | G300E | 4800000 | 37.66 | G300E | 0 | 0
2088 | Story38 | C3 | 40 MPa RC Column (40 cm x 40 cm) | Column | 40MPa | Concrete Rectangular | 400 | 400 | 1600 | 3000 | 0.48 | 1174.31 | G300E | 11132000 | 87.35 | G300E | 0 | 0
2089 | Story38 | C30 | 40 MPa RC Column (40 cm x 40 cm) | Column | 40MPa | Concrete Rectangular | 400 | 400 | 1600 | 3000 | 0.48 | 1174.31 | G300E | 4800000 | 37.66 | G300E | 0 | 0
2090 | Story38 | C31 | 40 MPa RC Column (40 cm x 40 cm) | Column | 40MPa | Concrete Rectangular | 400 | 400 | 1600 | 3000 | 0.48 | 1174.31 | G300E | 4800000 | 37.66 | G300E | 0 | 0
2091 | Story38 | C32 | 40 MPa RC Column (40 cm x 40 cm) | Column | 40MPa | Concrete Rectangular | 400 | 400 | 1600 | 3000 | 0.48 | 1174.31 | G300E | 17642000 | 138.43 | G300E | 0 | 0
2092 | Story38 | C33 | 40 MPa RC Column (40 cm x 40 cm) | Column | 40MPa | Concrete Rectangular | 400 | 400 | 1600 | 3000 | 0.48 | 1174.31 | G300E | 17643000 | 138.43 | G300E | 0 | 0
2093 | Story38 | C34 | 40 MPa RC Column (40 cm x 40 cm) | Column | 40MPa | Concrete Rectangular | 400 | 400 | 1600 | 3000 | 0.48 | 1174.31 | G300E | 4800000 | 37.66 | G300E | 0 | 0
2094 | Story38 | C35 | 40 MPa RC Column (40 cm x 40 cm) | Column | 40MPa | Concrete Rectangular | 400 | 400 | 1600 | 3000 | 0.48 | 1174.31 | G300E | 4800000 | 37.66 | G300E | 0 | 0
2095 | Story38 | C38 | 40 MPa RC Column (40 cm x 40 cm) | Column | 40MPa | Concrete Rectangular | 400 | 400 | 1600 | 3000 | 0.48 | 1174.31 | G300E | 4800000 | 37.66 | G300E | 0 | 0
2096 | Story38 | C39 | 40 MPa RC Column (40 cm x 40 cm) | Column | 40MPa | Concrete Rectangular | 400 | 400 | 1600 | 3000 | 0.48 | 1174.31 | G300E | 4800000 | 37.66 | G300E | 0 | 0
2097 | Story38 | C4 | 40 MPa RC Column (40 cm x 40 cm) | Column | 40MPa | Concrete Rectangular | 400 | 400 | 1600 | 3000 | 0.48 | 1174.31 | G300E | 10007000 | 78.52 | G300E | 0 | 0
2098 | Story38 | C40 | 40 MPa RC Column (40 cm x 40 cm) | Column | 40MPa | Concrete Rectangular | 400 | 400 | 1600 | 3000 | 0.48 | 1174.31 | G300E | 17641000 | 138.42 | G300E | 0 | 0
2099 | Story38 | C41 | 40 MPa RC Column (40 cm x 40 cm) | Column | 40MPa | Concrete Rectangular | 400 | 400 | 1600 | 3000 | 0.48 | 1174.31 | G300E | 18519000 | 145.31 | G300E | 0 | 0
2100 | Story38 | C42 | 40 MPa RC Column (40 cm x 40 cm) | Column | 40MPa | Concrete Rectangular | 400 | 400 | 1600 | 3000 | 0.48 | 1174.31 | G300E | 24110000 | 189.18 | G300E | 0 | 0
2101 | Story38 | C43 | 40 MPa RC Column (40 cm x 40 cm) | Column | 40MPa | Concrete Rectangular | 400 | 400 | 1600 | 3000 | 0.48 | 1174.31 | G300E | 21132000 | 165.81 | G300E | 0 | 0
2102 | Story38 | C44 | 40 MPa RC Column (40 cm x 40 cm) | Column | 40MPa | Concrete Rectangular | 400 | 400 | 1600 | 3000 | 0.48 | 1174.31 | G300E | 4800000 | 37.66 | G300E | 0 | 0
2103 | Story38 | C45 | 40 MPa RC Column (40 cm x 40 cm) | Column | 40MPa | Concrete Rectangular | 400 | 400 | 1600 | 3000 | 0.48 | 1174.31 | G300E | 4800000 | 37.66 | G300E | 0 | 0
2104 | Story38 | C46 | 40 MPa RC Column (40 cm x 40 cm) | Column | 40MPa | Concrete Rectangular | 400 | 400 | 1600 | 3000 | 0.48 | 1174.31 | G300E | 21131000 | 165.8 | G300E | 0 | 0
2105 | Story38 | C47 | 40 MPa RC Column (40 cm x 40 cm) | Column | 40MPa | Concrete Rectangular | 400 | 400 | 1600 | 3000 | 0.48 | 1174.31 | G300E | 24110000 | 189.18 | G300E | 0 | 0
2106 | Story38 | C48 | 40 MPa RC Column (40 cm x 40 cm) | Column | 40MPa | Concrete Rectangular | 400 | 400 | 1600 | 3000 | 0.48 | 1174.31 | G300E | 18517000 | 145.29 | G300E | 0 | 0
2107 | Story38 | C49 | 40 MPa RC Column (40 cm x 40 cm) | Column | 40MPa | Concrete Rectangular | 400 | 400 | 1600 | 3000 | 0.48 | 1174.31 | G300E | 18772000 | 147.29 | G300E | 0 | 0
2108 | Story38 | C5 | 40 MPa RC Column (40 cm x 40 cm) | Column | 40MPa | Concrete Rectangular | 400 | 400 | 1600 | 3000 | 0.48 | 1174.31 | G300E | 9954000 | 78.1 | G300E | 0 | 0
2109 | Story38 | C50 | 40 MPa RC Column (40 cm x 40 cm) | Column | 40MPa | Concrete Rectangular | 400 | 400 | 1600 | 3000 | 0.48 | 1174.31 | G300E | 25837000 | 202.73 | G300E | 0 | 0
2110 | Story38 | C51 | 40 MPa RC Column (40 cm x 40 cm) | Column | 40MPa | Concrete Rectangular | 400 | 400 | 1600 | 3000 | 0.48 | 1174.31 | G300E | 22584000 | 177.2 | G300E | 0 | 0
2111 | Story38 | C52 | 40 MPa RC Column (40 cm x 40 cm) | Column | 40MPa | Concrete Rectangular | 400 | 400 | 1600 | 3000 | 0.48 | 1174.31 | G300E | 4800000 | 37.66 | G300E | 0 | 0
2112 | Story38 | C53 | 40 MPa RC Column (40 cm x 40 cm) | Column | 40MPa | Concrete Rectangular | 400 | 400 | 1600 | 3000 | 0.48 | 1174.31 | G300E | 4800000 | 37.66 | G300E | 0 | 0
2113 | Story38 | C54 | 40 MPa RC Column (40 cm x 40 cm) | Column | 40MPa | Concrete Rectangular | 400 | 400 | 1600 | 3000 | 0.48 | 1174.31 | G300E | 22582000 | 177.19 | G300E | 0 | 0
2114 | Story38 | C55 | 40 MPa RC Column (40 cm x 40 cm) | Column | 40MPa | Concrete Rectangular | 400 | 400 | 1600 | 3000 | 0.48 | 1174.31 | G300E | 25835000 | 202.71 | G300E | 0 | 0
2115 | Story38 | C56 | 40 MPa RC Column (40 cm x 40 cm) | Column | 40MPa | Concrete Rectangular | 400 | 400 | 1600 | 3000 | 0.48 | 1174.31 | G300E | 18770000 | 147.28 | G300E | 0 | 0
2116 | Story38 | C57 | 40 MPa RC Column (40 cm x 40 cm) | Column | 40MPa | Concrete Rectangular | 400 | 400 | 1600 | 3000 | 0.48 | 1174.31 | G300E | 22911000 | 179.77 | G300E | 0 | 0
2117 | Story38 | C58 | 40 MPa RC Column (40 cm x 40 cm) | Column | 40MPa | Concrete Rectangular | 400 | 400 | 1600 | 3000 | 0.48 | 1174.31 | G300E | 12176000 | 95.54 | G300E | 0 | 0
2118 | Story38 | C59 | 40 MPa RC Column (40 cm x 40 cm) | Column | 40MPa | Concrete Rectangular | 400 | 400 | 1600 | 3000 | 0.48 | 1174.31 | G300E | 11061000 | 86.79 | G300E | 0 | 0
2119 | Story38 | C6 | 40 MPa RC Column (40 cm x 40 cm) | Column | 40MPa | Concrete Rectangular | 400 | 400 | 1600 | 3000 | 0.48 | 1174.31 | G300E | 11063000 | 86.8 | G300E | 0 | 0
2120 | Story38 | C60 | 40 MPa RC Column (40 cm x 40 cm) | Column | 40MPa | Concrete Rectangular | 400 | 400 | 1600 | 3000 | 0.48 | 1174.31 | G300E | 9954000 | 78.1 | G300E | 0 | 0
2121 | Story38 | C61 | 40 MPa RC Column (40 cm x 40 cm) | Column | 40MPa | Concrete Rectangular | 400 | 400 | 1600 | 3000 | 0.48 | 1174.31 | G300E | 9951000 | 78.08 | G300E | 0 | 0
2122 | Story38 | C62 | 40 MPa RC Column (40 cm x 40 cm) | Column | 40MPa | Concrete Rectangular | 400 | 400 | 1600 | 3000 | 0.48 | 1174.31 | G300E | 11061000 | 86.79 | G300E | 0 | 0
2123 | Story38 | C63 | 40 MPa RC Column (40 cm x 40 cm) | Column | 40MPa | Concrete Rectangular | 400 | 400 | 1600 | 3000 | 0.48 | 1174.31 | G300E | 12174000 | 95.52 | G300E | 0 | 0
2124 | Story38 | C64 | 40 MPa RC Column (40 cm x 40 cm) | Column | 40MPa | Concrete Rectangular | 400 | 400 | 1600 | 3000 | 0.48 | 1174.31 | G300E | 22909000 | 179.75 | G300E | 0 | 0
2125 | Story38 | C7 | 40 MPa RC Column (40 cm x 40 cm) | Column | 40MPa | Concrete Rectangular | 400 | 400 | 1600 | 3000 | 0.48 | 1174.31 | G300E | 12176000 | 95.54 | G300E | 0 | 0
2126 | Story38 | C8 | 40 MPa RC Column (40 cm x 40 cm) | Column | 40MPa | Concrete Rectangular | 400 | 400 | 1600 | 3000 | 0.48 | 1174.31 | G300E | 22911000 | 179.77 | G300E | 0 | 0
2127 | Story38 | C9 | 40 MPa RC Column (40 cm x 40 cm) | Column | 40MPa | Concrete Rectangular | 400 | 400 | 1600 | 3000 | 0.48 | 1174.31 | G300E | 18772000 | 147.29 | G300E | 0 | 0
2128 | Story39 | C1 | 40 MPa RC Column (37.5 cm x 37.5 cm) | Column | 40MPa | Concrete Rectangular | 375 | 375 | 1406.3 | 3000 | 0.42 | 1032.11 | G300E | 27320000 | 214.36 | G300E | 0 | 0
2129 | Story39 | C10 | 40 MPa RC Column (37.5 cm x 37.5 cm) | Column | 40MPa | Concrete Rectangular | 375 | 375 | 1406.3 | 3000 | 0.42 | 1032.11 | G300E | 26800000 | 210.28 | G300E | 0 | 0
2130 | Story39 | C11 | 40 MPa RC Column (37.5 cm x 37.5 cm) | Column | 40MPa | Concrete Rectangular | 375 | 375 | 1406.3 | 3000 | 0.42 | 1032.11 | G300E | 23853000 | 187.16 | G300E | 0 | 0
2131 | Story39 | C12 | 40 MPa RC Column (37.5 cm x 37.5 cm) | Column | 40MPa | Concrete Rectangular | 375 | 375 | 1406.3 | 3000 | 0.42 | 1032.11 | G300E | 4218000 | 33.1 | G300E | 0 | 0
2132 | Story39 | C13 | 40 MPa RC Column (37.5 cm x 37.5 cm) | Column | 40MPa | Concrete Rectangular | 375 | 375 | 1406.3 | 3000 | 0.42 | 1032.11 | G300E | 4218000 | 33.1 | G300E | 0 | 0
2133 | Story39 | C14 | 40 MPa RC Column (37.5 cm x 37.5 cm) | Column | 40MPa | Concrete Rectangular | 375 | 375 | 1406.3 | 3000 | 0.42 | 1032.11 | G300E | 23856000 | 187.18 | G300E | 0 | 0
2134 | Story39 | C15 | 40 MPa RC Column (37.5 cm x 37.5 cm) | Column | 40MPa | Concrete Rectangular | 375 | 375 | 1406.3 | 3000 | 0.42 | 1032.11 | G300E | 26810000 | 210.36 | G300E | 0 | 0
2135 | Story39 | C16 | 40 MPa RC Column (37.5 cm x 37.5 cm) | Column | 40MPa | Concrete Rectangular | 375 | 375 | 1406.3 | 3000 | 0.42 | 1032.11 | G300E | 16107000 | 126.38 | G300E | 0 | 0
2136 | Story39 | C17 | 40 MPa RC Column (37.5 cm x 37.5 cm) | Column | 40MPa | Concrete Rectangular | 375 | 375 | 1406.3 | 3000 | 0.42 | 1032.11 | G300E | 16332000 | 128.15 | G300E | 0 | 0
2137 | Story39 | C18 | 40 MPa RC Column (37.5 cm x 37.5 cm) | Column | 40MPa | Concrete Rectangular | 375 | 375 | 1406.3 | 3000 | 0.42 | 1032.11 | G300E | 25508000 | 200.15 | G300E | 0 | 0
2138 | Story39 | C19 | 40 MPa RC Column (37.5 cm x 37.5 cm) | Column | 40MPa | Concrete Rectangular | 375 | 375 | 1406.3 | 3000 | 0.42 | 1032.11 | G300E | 22802000 | 178.91 | G300E | 0 | 0
2139 | Story39 | C2 | 40 MPa RC Column (37.5 cm x 37.5 cm) | Column | 40MPa | Concrete Rectangular | 375 | 375 | 1406.3 | 3000 | 0.42 | 1032.11 | G300E | 7052000 | 55.33 | G300E | 0 | 0
2140 | Story39 | C20 | 40 MPa RC Column (37.5 cm x 37.5 cm) | Column | 40MPa | Concrete Rectangular | 375 | 375 | 1406.3 | 3000 | 0.42 | 1032.11 | G300E | 4218000 | 33.1 | G300E | 0 | 0
2141 | Story39 | C21 | 40 MPa RC Column (37.5 cm x 37.5 cm) | Column | 40MPa | Concrete Rectangular | 375 | 375 | 1406.3 | 3000 | 0.42 | 1032.11 | G300E | 4218000 | 33.1 | G300E | 0 | 0
2142 | Story39 | C22 | 40 MPa RC Column (37.5 cm x 37.5 cm) | Column | 40MPa | Concrete Rectangular | 375 | 375 | 1406.3 | 3000 | 0.42 | 1032.11 | G300E | 22810000 | 178.98 | G300E | 0 | 0
2143 | Story39 | C23 | 40 MPa RC Column (37.5 cm x 37.5 cm) | Column | 40MPa | Concrete Rectangular | 375 | 375 | 1406.3 | 3000 | 0.42 | 1032.11 | G300E | 25519000 | 200.23 | G300E | 0 | 0
2144 | Story39 | C24 | 40 MPa RC Column (37.5 cm x 37.5 cm) | Column | 40MPa | Concrete Rectangular | 375 | 375 | 1406.3 | 3000 | 0.42 | 1032.11 | G300E | 16346000 | 128.26 | G300E | 0 | 0
2145 | Story39 | C25 | 40 MPa RC Column (37.5 cm x 37.5 cm) | Column | 40MPa | Concrete Rectangular | 375 | 375 | 1406.3 | 3000 | 0.42 | 1032.11 | G300E | 18490000 | 145.08 | G300E | 0 | 0
2146 | Story39 | C26 | 40 MPa RC Column (37.5 cm x 37.5 cm) | Column | 40MPa | Concrete Rectangular | 375 | 375 | 1406.3 | 3000 | 0.42 | 1032.11 | G300E | 4218000 | 33.1 | G300E | 0 | 0
2147 | Story39 | C27 | 40 MPa RC Column (37.5 cm x 37.5 cm) | Column | 40MPa | Concrete Rectangular | 375 | 375 | 1406.3 | 3000 | 0.42 | 1032.11 | G300E | 4218000 | 33.1 | G300E | 0 | 0
2148 | Story39 | C3 | 40 MPa RC Column (37.5 cm x 37.5 cm) | Column | 40MPa | Concrete Rectangular | 375 | 375 | 1406.3 | 3000 | 0.42 | 1032.11 | G300E | 6681000 | 52.42 | G300E | 0 | 0
2149 | Story39 | C30 | 40 MPa RC Column (37.5 cm x 37.5 cm) | Column | 40MPa | Concrete Rectangular | 375 | 375 | 1406.3 | 3000 | 0.42 | 1032.11 | G300E | 4218000 | 33.1 | G300E | 0 | 0
2150 | Story39 | C31 | 40 MPa RC Column (37.5 cm x 37.5 cm) | Column | 40MPa | Concrete Rectangular | 375 | 375 | 1406.3 | 3000 | 0.42 | 1032.11 | G300E | 4218000 | 33.1 | G300E | 0 | 0
2151 | Story39 | C32 | 40 MPa RC Column (37.5 cm x 37.5 cm) | Column | 40MPa | Concrete Rectangular | 375 | 375 | 1406.3 | 3000 | 0.42 | 1032.11 | G300E | 18489000 | 145.07 | G300E | 0 | 0
2152 | Story39 | C33 | 40 MPa RC Column (37.5 cm x 37.5 cm) | Column | 40MPa | Concrete Rectangular | 375 | 375 | 1406.3 | 3000 | 0.42 | 1032.11 | G300E | 18491000 | 145.09 | G300E | 0 | 0
2153 | Story39 | C34 | 40 MPa RC Column (37.5 cm x 37.5 cm) | Column | 40MPa | Concrete Rectangular | 375 | 375 | 1406.3 | 3000 | 0.42 | 1032.11 | G300E | 4218000 | 33.1 | G300E | 0 | 0
2154 | Story39 | C35 | 40 MPa RC Column (37.5 cm x 37.5 cm) | Column | 40MPa | Concrete Rectangular | 375 | 375 | 1406.3 | 3000 | 0.42 | 1032.11 | G300E | 4218000 | 33.1 | G300E | 0 | 0
2155 | Story39 | C38 | 40 MPa RC Column (37.5 cm x 37.5 cm) | Column | 40MPa | Concrete Rectangular | 375 | 375 | 1406.3 | 3000 | 0.42 | 1032.11 | G300E | 4218000 | 33.1 | G300E | 0 | 0
2156 | Story39 | C39 | 40 MPa RC Column (37.5 cm x 37.5 cm) | Column | 40MPa | Concrete Rectangular | 375 | 375 | 1406.3 | 3000 | 0.42 | 1032.11 | G300E | 4218000 | 33.1 | G300E | 0 | 0
2157 | Story39 | C4 | 40 MPa RC Column (37.5 cm x 37.5 cm) | Column | 40MPa | Concrete Rectangular | 375 | 375 | 1406.3 | 3000 | 0.42 | 1032.11 | G300E | 12321000 | 96.68 | G300E | 0 | 0
2158 | Story39 | C40 | 40 MPa RC Column (37.5 cm x 37.5 cm) | Column | 40MPa | Concrete Rectangular | 375 | 375 | 1406.3 | 3000 | 0.42 | 1032.11 | G300E | 18488000 | 145.06 | G300E | 0 | 0
2159 | Story39 | C41 | 40 MPa RC Column (37.5 cm x 37.5 cm) | Column | 40MPa | Concrete Rectangular | 375 | 375 | 1406.3 | 3000 | 0.42 | 1032.11 | G300E | 16352000 | 128.3 | G300E | 0 | 0
2160 | Story39 | C42 | 40 MPa RC Column (37.5 cm x 37.5 cm) | Column | 40MPa | Concrete Rectangular | 375 | 375 | 1406.3 | 3000 | 0.42 | 1032.11 | G300E | 25519000 | 200.23 | G300E | 0 | 0
2161 | Story39 | C43 | 40 MPa RC Column (37.5 cm x 37.5 cm) | Column | 40MPa | Concrete Rectangular | 375 | 375 | 1406.3 | 3000 | 0.42 | 1032.11 | G300E | 22808000 | 178.96 | G300E | 0 | 0
2162 | Story39 | C44 | 40 MPa RC Column (37.5 cm x 37.5 cm) | Column | 40MPa | Concrete Rectangular | 375 | 375 | 1406.3 | 3000 | 0.42 | 1032.11 | G300E | 4218000 | 33.1 | G300E | 0 | 0
2163 | Story39 | C45 | 40 MPa RC Column (37.5 cm x 37.5 cm) | Column | 40MPa | Concrete Rectangular | 375 | 375 | 1406.3 | 3000 | 0.42 | 1032.11 | G300E | 4218000 | 33.1 | G300E | 0 | 0
2164 | Story39 | C46 | 40 MPa RC Column (37.5 cm x 37.5 cm) | Column | 40MPa | Concrete Rectangular | 375 | 375 | 1406.3 | 3000 | 0.42 | 1032.11 | G300E | 22808000 | 178.96 | G300E | 0 | 0
2165 | Story39 | C47 | 40 MPa RC Column (37.5 cm x 37.5 cm) | Column | 40MPa | Concrete Rectangular | 375 | 375 | 1406.3 | 3000 | 0.42 | 1032.11 | G300E | 25518000 | 200.22 | G300E | 0 | 0
2166 | Story39 | C48 | 40 MPa RC Column (37.5 cm x 37.5 cm) | Column | 40MPa | Concrete Rectangular | 375 | 375 | 1406.3 | 3000 | 0.42 | 1032.11 | G300E | 16339000 | 128.2 | G300E | 0 | 0
2167 | Story39 | C49 | 40 MPa RC Column (37.5 cm x 37.5 cm) | Column | 40MPa | Concrete Rectangular | 375 | 375 | 1406.3 | 3000 | 0.42 | 1032.11 | G300E | 16107000 | 126.38 | G300E | 0 | 0
2168 | Story39 | C5 | 40 MPa RC Column (37.5 cm x 37.5 cm) | Column | 40MPa | Concrete Rectangular | 375 | 375 | 1406.3 | 3000 | 0.42 | 1032.11 | G300E | 12261000 | 96.2 | G300E | 0 | 0
2169 | Story39 | C50 | 40 MPa RC Column (37.5 cm x 37.5 cm) | Column | 40MPa | Concrete Rectangular | 375 | 375 | 1406.3 | 3000 | 0.42 | 1032.11 | G300E | 26811000 | 210.37 | G300E | 0 | 0
2170 | Story39 | C51 | 40 MPa RC Column (37.5 cm x 37.5 cm) | Column | 40MPa | Concrete Rectangular | 375 | 375 | 1406.3 | 3000 | 0.42 | 1032.11 | G300E | 23855000 | 187.18 | G300E | 0 | 0
2171 | Story39 | C52 | 40 MPa RC Column (37.5 cm x 37.5 cm) | Column | 40MPa | Concrete Rectangular | 375 | 375 | 1406.3 | 3000 | 0.42 | 1032.11 | G300E | 4218000 | 33.1 | G300E | 0 | 0
2172 | Story39 | C53 | 40 MPa RC Column (37.5 cm x 37.5 cm) | Column | 40MPa | Concrete Rectangular | 375 | 375 | 1406.3 | 3000 | 0.42 | 1032.11 | G300E | 4218000 | 33.1 | G300E | 0 | 0
2173 | Story39 | C54 | 40 MPa RC Column (37.5 cm x 37.5 cm) | Column | 40MPa | Concrete Rectangular | 375 | 375 | 1406.3 | 3000 | 0.42 | 1032.11 | G300E | 23855000 | 187.18 | G300E | 0 | 0
2174 | Story39 | C55 | 40 MPa RC Column (37.5 cm x 37.5 cm) | Column | 40MPa | Concrete Rectangular | 375 | 375 | 1406.3 | 3000 | 0.42 | 1032.11 | G300E | 26809000 | 210.35 | G300E | 0 | 0
2175 | Story39 | C56 | 40 MPa RC Column (37.5 cm x 37.5 cm) | Column | 40MPa | Concrete Rectangular | 375 | 375 | 1406.3 | 3000 | 0.42 | 1032.11 | G300E | 16104000 | 126.36 | G300E | 0 | 0
2176 | Story39 | C57 | 40 MPa RC Column (37.5 cm x 37.5 cm) | Column | 40MPa | Concrete Rectangular | 375 | 375 | 1406.3 | 3000 | 0.42 | 1032.11 | G300E | 27319000 | 214.36 | G300E | 0 | 0
2177 | Story39 | C58 | 40 MPa RC Column (37.5 cm x 37.5 cm) | Column | 40MPa | Concrete Rectangular | 375 | 375 | 1406.3 | 3000 | 0.42 | 1032.11 | G300E | 7044000 | 55.27 | G300E | 0 | 0
2178 | Story39 | C59 | 40 MPa RC Column (37.5 cm x 37.5 cm) | Column | 40MPa | Concrete Rectangular | 375 | 375 | 1406.3 | 3000 | 0.42 | 1032.11 | G300E | 6669000 | 52.33 | G300E | 0 | 0
2179 | Story39 | C6 | 40 MPa RC Column (37.5 cm x 37.5 cm) | Column | 40MPa | Concrete Rectangular | 375 | 375 | 1406.3 | 3000 | 0.42 | 1032.11 | G300E | 6669000 | 52.33 | G300E | 0 | 0
2180 | Story39 | C60 | 40 MPa RC Column (37.5 cm x 37.5 cm) | Column | 40MPa | Concrete Rectangular | 375 | 375 | 1406.3 | 3000 | 0.42 | 1032.11 | G300E | 12260000 | 96.2 | G300E | 0 | 0
2181 | Story39 | C61 | 40 MPa RC Column (37.5 cm x 37.5 cm) | Column | 40MPa | Concrete Rectangular | 375 | 375 | 1406.3 | 3000 | 0.42 | 1032.11 | G300E | 12260000 | 96.2 | G300E | 0 | 0
2182 | Story39 | C62 | 40 MPa RC Column (37.5 cm x 37.5 cm) | Column | 40MPa | Concrete Rectangular | 375 | 375 | 1406.3 | 3000 | 0.42 | 1032.11 | G300E | 6669000 | 52.33 | G300E | 0 | 0
2183 | Story39 | C63 | 40 MPa RC Column (37.5 cm x 37.5 cm) | Column | 40MPa | Concrete Rectangular | 375 | 375 | 1406.3 | 3000 | 0.42 | 1032.11 | G300E | 7044000 | 55.27 | G300E | 0 | 0
2184 | Story39 | C64 | 40 MPa RC Column (37.5 cm x 37.5 cm) | Column | 40MPa | Concrete Rectangular | 375 | 375 | 1406.3 | 3000 | 0.42 | 1032.11 | G300E | 27317000 | 214.34 | G300E | 0 | 0
2185 | Story39 | C7 | 40 MPa RC Column (37.5 cm x 37.5 cm) | Column | 40MPa | Concrete Rectangular | 375 | 375 | 1406.3 | 3000 | 0.42 | 1032.11 | G300E | 7045000 | 55.28 | G300E | 0 | 0
2186 | Story39 | C8 | 40 MPa RC Column (37.5 cm x 37.5 cm) | Column | 40MPa | Concrete Rectangular | 375 | 375 | 1406.3 | 3000 | 0.42 | 1032.11 | G300E | 27319000 | 214.36 | G300E | 0 | 0
2187 | Story39 | C9 | 40 MPa RC Column (37.5 cm x 37.5 cm) | Column | 40MPa | Concrete Rectangular | 375 | 375 | 1406.3 | 3000 | 0.42 | 1032.11 | G300E | 16109000 | 126.4 | G300E | 0 | 0
2188 | Story4 | C1 | 40 MPa RC Column (77.5 cm x 77.5 cm) | Column | 40MPa | Concrete Rectangular | 775 | 775 | 6006.3 | 3175 | 1.91 | 4665.41 | G300E | 42318516.67 | 332.05 | G300E | 0 | 0
2189 | Story4 | C10 | 40 MPa RC Column (77.5 cm x 77.5 cm) | Column | 40MPa | Concrete Rectangular | 775 | 775 | 6006.3 | 3175 | 1.91 | 4665.41 | G300E | 123685300 | 970.48 | G300E | 0 | 0
2190 | Story4 | C11 | 40 MPa RC Column (77.5 cm x 77.5 cm) | Column | 40MPa | Concrete Rectangular | 775 | 775 | 6006.3 | 3175 | 1.91 | 4665.41 | G300E | 117197716.67 | 919.58 | G300E | 0 | 0
2191 | Story4 | C12 | 40 MPa RC Column (77.5 cm x 77.5 cm) | Column | 40MPa | Concrete Rectangular | 775 | 775 | 6006.3 | 3175 | 1.91 | 4665.41 | G300E | 61659558.33 | 483.8 | G300E | 0 | 0
2192 | Story4 | C13 | 40 MPa RC Column (77.5 cm x 77.5 cm) | Column | 40MPa | Concrete Rectangular | 775 | 775 | 6006.3 | 3175 | 1.91 | 4665.41 | G300E | 61653208.33 | 483.75 | G300E | 0 | 0
2193 | Story4 | C14 | 40 MPa RC Column (77.5 cm x 77.5 cm) | Column | 40MPa | Concrete Rectangular | 775 | 775 | 6006.3 | 3175 | 1.91 | 4665.41 | G300E | 117425258.33 | 921.36 | G300E | 0 | 0
2194 | Story4 | C15 | 40 MPa RC Column (77.5 cm x 77.5 cm) | Column | 40MPa | Concrete Rectangular | 775 | 775 | 6006.3 | 3175 | 1.91 | 4665.41 | G300E | 123710700 | 970.68 | G300E | 0 | 0
2195 | Story4 | C16 | 40 MPa RC Column (77.5 cm x 77.5 cm) | Column | 40MPa | Concrete Rectangular | 775 | 775 | 6006.3 | 3175 | 1.91 | 4665.41 | G300E | 53583416.67 | 420.44 | G300E | 0 | 0
2196 | Story4 | C17 | 40 MPa RC Column (77.5 cm x 77.5 cm) | Column | 40MPa | Concrete Rectangular | 775 | 775 | 6006.3 | 3175 | 1.91 | 4665.41 | G300E | 55264050 | 433.62 | G300E | 0 | 0
2197 | Story4 | C18 | 40 MPa RC Column (77.5 cm x 77.5 cm) | Column | 40MPa | Concrete Rectangular | 775 | 775 | 6006.3 | 3175 | 1.91 | 4665.41 | G300E | 122634375 | 962.23 | G300E | 0 | 0
2198 | Story4 | C19 | 40 MPa RC Column (77.5 cm x 77.5 cm) | Column | 40MPa | Concrete Rectangular | 775 | 775 | 6006.3 | 3175 | 1.91 | 4665.41 | G300E | 113460741.67 | 890.26 | G300E | 0 | 0
2199 | Story4 | C2 | 40 MPa RC Column (77.5 cm x 77.5 cm) | Column | 40MPa | Concrete Rectangular | 775 | 775 | 6006.3 | 3175 | 1.91 | 4665.41 | G300E | 55681033.33 | 436.89 | G300E | 0 | 0
2200 | Story4 | C20 | 40 MPa RC Column (77.5 cm x 77.5 cm) | Column | 40MPa | Concrete Rectangular | 775 | 775 | 6006.3 | 3175 | 1.91 | 4665.41 | G300E | 49706741.67 | 390.02 | G300E | 0 | 0
2201 | Story4 | C21 | 40 MPa RC Column (77.5 cm x 77.5 cm) | Column | 40MPa | Concrete Rectangular | 775 | 775 | 6006.3 | 3175 | 1.91 | 4665.41 | G300E | 49576566.67 | 389 | G300E | 0 | 0
2202 | Story4 | C22 | 40 MPa RC Column (77.5 cm x 77.5 cm) | Column | 40MPa | Concrete Rectangular | 775 | 775 | 6006.3 | 3175 | 1.91 | 4665.41 | G300E | 113553875 | 890.99 | G300E | 0 | 0
2203 | Story4 | C23 | 40 MPa RC Column (77.5 cm x 77.5 cm) | Column | 40MPa | Concrete Rectangular | 775 | 775 | 6006.3 | 3175 | 1.91 | 4665.41 | G300E | 122654483.33 | 962.39 | G300E | 0 | 0
2204 | Story4 | C24 | 40 MPa RC Column (77.5 cm x 77.5 cm) | Column | 40MPa | Concrete Rectangular | 775 | 775 | 6006.3 | 3175 | 1.91 | 4665.41 | G300E | 55254525 | 433.55 | G300E | 0 | 0
2205 | Story4 | C25 | 40 MPa RC Column (77.5 cm x 77.5 cm) | Column | 40MPa | Concrete Rectangular | 775 | 775 | 6006.3 | 3175 | 1.91 | 4665.41 | G300E | 57536291.67 | 451.45 | G300E | 0 | 0
2206 | Story4 | C26 | 40 MPa RC Column (77.5 cm x 77.5 cm) | Column | 40MPa | Concrete Rectangular | 775 | 775 | 6006.3 | 3175 | 1.91 | 4665.41 | G300E | 78043616.67 | 612.36 | G300E | 0 | 0
2207 | Story4 | C27 | 40 MPa RC Column (77.5 cm x 77.5 cm) | Column | 40MPa | Concrete Rectangular | 775 | 775 | 6006.3 | 3175 | 1.91 | 4665.41 | G300E | 65061041.67 | 510.49 | G300E | 0 | 0
2208 | Story4 | C3 | 40 MPa RC Column (77.5 cm x 77.5 cm) | Column | 40MPa | Concrete Rectangular | 775 | 775 | 6006.3 | 3175 | 1.91 | 4665.41 | G300E | 54716891.67 | 429.33 | G300E | 0 | 0
2209 | Story4 | C30 | 40 MPa RC Column (77.5 cm x 77.5 cm) | Column | 40MPa | Concrete Rectangular | 775 | 775 | 6006.3 | 3175 | 1.91 | 4665.41 | G300E | 65073741.67 | 510.59 | G300E | 0 | 0
2210 | Story4 | C31 | 40 MPa RC Column (77.5 cm x 77.5 cm) | Column | 40MPa | Concrete Rectangular | 775 | 775 | 6006.3 | 3175 | 1.91 | 4665.41 | G300E | 78045733.33 | 612.38 | G300E | 0 | 0
2211 | Story4 | C32 | 40 MPa RC Column (77.5 cm x 77.5 cm) | Column | 40MPa | Concrete Rectangular | 775 | 775 | 6006.3 | 3175 | 1.91 | 4665.41 | G300E | 57529941.67 | 451.4 | G300E | 0 | 0
2212 | Story4 | C33 | 40 MPa RC Column (77.5 cm x 77.5 cm) | Column | 40MPa | Concrete Rectangular | 775 | 775 | 6006.3 | 3175 | 1.91 | 4665.41 | G300E | 57535233.33 | 451.44 | G300E | 0 | 0
2213 | Story4 | C34 | 40 MPa RC Column (77.5 cm x 77.5 cm) | Column | 40MPa | Concrete Rectangular | 775 | 775 | 6006.3 | 3175 | 1.91 | 4665.41 | G300E | 78048908.33 | 612.4 | G300E | 0 | 0
2214 | Story4 | C35 | 40 MPa RC Column (77.5 cm x 77.5 cm) | Column | 40MPa | Concrete Rectangular | 775 | 775 | 6006.3 | 3175 | 1.91 | 4665.41 | G300E | 65074800 | 510.6 | G300E | 0 | 0
2215 | Story4 | C38 | 40 MPa RC Column (77.5 cm x 77.5 cm) | Column | 40MPa | Concrete Rectangular | 775 | 775 | 6006.3 | 3175 | 1.91 | 4665.41 | G300E | 65076916.67 | 510.62 | G300E | 0 | 0
2216 | Story4 | C39 | 40 MPa RC Column (77.5 cm x 77.5 cm) | Column | 40MPa | Concrete Rectangular | 775 | 775 | 6006.3 | 3175 | 1.91 | 4665.41 | G300E | 78046791.67 | 612.38 | G300E | 0 | 0
2217 | Story4 | C4 | 40 MPa RC Column (77.5 cm x 77.5 cm) | Column | 40MPa | Concrete Rectangular | 775 | 775 | 6006.3 | 3175 | 1.91 | 4665.41 | G300E | 50145950 | 393.46 | G300E | 0 | 0
2218 | Story4 | C40 | 40 MPa RC Column (77.5 cm x 77.5 cm) | Column | 40MPa | Concrete Rectangular | 775 | 775 | 6006.3 | 3175 | 1.91 | 4665.41 | G300E | 57529941.67 | 451.4 | G300E | 0 | 0
2219 | Story4 | C41 | 40 MPa RC Column (77.5 cm x 77.5 cm) | Column | 40MPa | Concrete Rectangular | 775 | 775 | 6006.3 | 3175 | 1.91 | 4665.41 | G300E | 55257700 | 433.57 | G300E | 0 | 0
2220 | Story4 | C42 | 40 MPa RC Column (77.5 cm x 77.5 cm) | Column | 40MPa | Concrete Rectangular | 775 | 775 | 6006.3 | 3175 | 1.91 | 4665.41 | G300E | 122655541.67 | 962.4 | G300E | 0 | 0
2221 | Story4 | C43 | 40 MPa RC Column (77.5 cm x 77.5 cm) | Column | 40MPa | Concrete Rectangular | 775 | 775 | 6006.3 | 3175 | 1.91 | 4665.41 | G300E | 113555991.67 | 891 | G300E | 0 | 0
2222 | Story4 | C44 | 40 MPa RC Column (77.5 cm x 77.5 cm) | Column | 40MPa | Concrete Rectangular | 775 | 775 | 6006.3 | 3175 | 1.91 | 4665.41 | G300E | 49622075 | 389.35 | G300E | 0 | 0
2223 | Story4 | C45 | 40 MPa RC Column (77.5 cm x 77.5 cm) | Column | 40MPa | Concrete Rectangular | 775 | 775 | 6006.3 | 3175 | 1.91 | 4665.41 | G300E | 49622075 | 389.35 | G300E | 0 | 0
2224 | Story4 | C46 | 40 MPa RC Column (77.5 cm x 77.5 cm) | Column | 40MPa | Concrete Rectangular | 775 | 775 | 6006.3 | 3175 | 1.91 | 4665.41 | G300E | 113555991.67 | 891 | G300E | 0 | 0
2225 | Story4 | C47 | 40 MPa RC Column (77.5 cm x 77.5 cm) | Column | 40MPa | Concrete Rectangular | 775 | 775 | 6006.3 | 3175 | 1.91 | 4665.41 | G300E | 122653425 | 962.38 | G300E | 0 | 0
2226 | Story4 | C48 | 40 MPa RC Column (77.5 cm x 77.5 cm) | Column | 40MPa | Concrete Rectangular | 775 | 775 | 6006.3 | 3175 | 1.91 | 4665.41 | G300E | 55254525 | 433.55 | G300E | 0 | 0
2227 | Story4 | C49 | 40 MPa RC Column (77.5 cm x 77.5 cm) | Column | 40MPa | Concrete Rectangular | 775 | 775 | 6006.3 | 3175 | 1.91 | 4665.41 | G300E | 53583416.67 | 420.44 | G300E | 0 | 0
2228 | Story4 | C5 | 40 MPa RC Column (77.5 cm x 77.5 cm) | Column | 40MPa | Concrete Rectangular | 775 | 775 | 6006.3 | 3175 | 1.91 | 4665.41 | G300E | 50166058.33 | 393.62 | G300E | 0 | 0
2229 | Story4 | C50 | 40 MPa RC Column (77.5 cm x 77.5 cm) | Column | 40MPa | Concrete Rectangular | 775 | 775 | 6006.3 | 3175 | 1.91 | 4665.41 | G300E | 123710700 | 970.68 | G300E | 0 | 0
2230 | Story4 | C51 | 40 MPa RC Column (77.5 cm x 77.5 cm) | Column | 40MPa | Concrete Rectangular | 775 | 775 | 6006.3 | 3175 | 1.91 | 4665.41 | G300E | 117424200 | 921.35 | G300E | 0 | 0
2231 | Story4 | C52 | 40 MPa RC Column (77.5 cm x 77.5 cm) | Column | 40MPa | Concrete Rectangular | 775 | 775 | 6006.3 | 3175 | 1.91 | 4665.41 | G300E | 61669083.33 | 483.88 | G300E | 0 | 0
2232 | Story4 | C53 | 40 MPa RC Column (77.5 cm x 77.5 cm) | Column | 40MPa | Concrete Rectangular | 775 | 775 | 6006.3 | 3175 | 1.91 | 4665.41 | G300E | 61666966.67 | 483.86 | G300E | 0 | 0
2233 | Story4 | C54 | 40 MPa RC Column (77.5 cm x 77.5 cm) | Column | 40MPa | Concrete Rectangular | 775 | 775 | 6006.3 | 3175 | 1.91 | 4665.41 | G300E | 117423141.67 | 921.35 | G300E | 0 | 0
2234 | Story4 | C55 | 40 MPa RC Column (77.5 cm x 77.5 cm) | Column | 40MPa | Concrete Rectangular | 775 | 775 | 6006.3 | 3175 | 1.91 | 4665.41 | G300E | 123708583.33 | 970.66 | G300E | 0 | 0
2235 | Story4 | C56 | 40 MPa RC Column (77.5 cm x 77.5 cm) | Column | 40MPa | Concrete Rectangular | 775 | 775 | 6006.3 | 3175 | 1.91 | 4665.41 | G300E | 53580241.67 | 420.41 | G300E | 0 | 0
2236 | Story4 | C57 | 40 MPa RC Column (77.5 cm x 77.5 cm) | Column | 40MPa | Concrete Rectangular | 775 | 775 | 6006.3 | 3175 | 1.91 | 4665.41 | G300E | 42299466.67 | 331.9 | G300E | 0 | 0
2237 | Story4 | C58 | 40 MPa RC Column (77.5 cm x 77.5 cm) | Column | 40MPa | Concrete Rectangular | 775 | 775 | 6006.3 | 3175 | 1.91 | 4665.41 | G300E | 55679975 | 436.89 | G300E | 0 | 0
2238 | Story4 | C59 | 40 MPa RC Column (77.5 cm x 77.5 cm) | Column | 40MPa | Concrete Rectangular | 775 | 775 | 6006.3 | 3175 | 1.91 | 4665.41 | G300E | 54509458.33 | 427.7 | G300E | 0 | 0
2239 | Story4 | C6 | 40 MPa RC Column (77.5 cm x 77.5 cm) | Column | 40MPa | Concrete Rectangular | 775 | 775 | 6006.3 | 3175 | 1.91 | 4665.41 | G300E | 54508400 | 427.69 | G300E | 0 | 0
2240 | Story4 | C60 | 40 MPa RC Column (77.5 cm x 77.5 cm) | Column | 40MPa | Concrete Rectangular | 775 | 775 | 6006.3 | 3175 | 1.91 | 4665.41 | G300E | 50166058.33 | 393.62 | G300E | 0 | 0
2241 | Story4 | C61 | 40 MPa RC Column (77.5 cm x 77.5 cm) | Column | 40MPa | Concrete Rectangular | 775 | 775 | 6006.3 | 3175 | 1.91 | 4665.41 | G300E | 50166058.33 | 393.62 | G300E | 0 | 0
2242 | Story4 | C62 | 40 MPa RC Column (77.5 cm x 77.5 cm) | Column | 40MPa | Concrete Rectangular | 775 | 775 | 6006.3 | 3175 | 1.91 | 4665.41 | G300E | 54507341.67 | 427.68 | G300E | 0 | 0
2243 | Story4 | C63 | 40 MPa RC Column (77.5 cm x 77.5 cm) | Column | 40MPa | Concrete Rectangular | 775 | 775 | 6006.3 | 3175 | 1.91 | 4665.41 | G300E | 55676800 | 436.86 | G300E | 0 | 0
2244 | Story4 | C64 | 40 MPa RC Column (77.5 cm x 77.5 cm) | Column | 40MPa | Concrete Rectangular | 775 | 775 | 6006.3 | 3175 | 1.91 | 4665.41 | G300E | 42296291.67 | 331.87 | G300E | 0 | 0
2245 | Story4 | C7 | 40 MPa RC Column (77.5 cm x 77.5 cm) | Column | 40MPa | Concrete Rectangular | 775 | 775 | 6006.3 | 3175 | 1.91 | 4665.41 | G300E | 55679975 | 436.89 | G300E | 0 | 0
2246 | Story4 | C8 | 40 MPa RC Column (77.5 cm x 77.5 cm) | Column | 40MPa | Concrete Rectangular | 775 | 775 | 6006.3 | 3175 | 1.91 | 4665.41 | G300E | 42299466.67 | 331.9 | G300E | 0 | 0
2247 | Story4 | C9 | 40 MPa RC Column (77.5 cm x 77.5 cm) | Column | 40MPa | Concrete Rectangular | 775 | 775 | 6006.3 | 3175 | 1.91 | 4665.41 | G300E | 53596116.67 | 420.54 | G300E | 0 | 0
2248 | Story40 | C1 | 40 MPa RC Column (37.5 cm x 37.5 cm) | Column | 40MPa | Concrete Rectangular | 375 | 375 | 1406.3 | 3000 | 0.42 | 1032.11 | G300E | 4218000 | 33.1 | G300E | 0 | 0
2249 | Story40 | C10 | 40 MPa RC Column (37.5 cm x 37.5 cm) | Column | 40MPa | Concrete Rectangular | 375 | 375 | 1406.3 | 3000 | 0.42 | 1032.11 | G300E | 22356000 | 175.41 | G300E | 0 | 0
2250 | Story40 | C11 | 40 MPa RC Column (37.5 cm x 37.5 cm) | Column | 40MPa | Concrete Rectangular | 375 | 375 | 1406.3 | 3000 | 0.42 | 1032.11 | G300E | 19149000 | 150.25 | G300E | 0 | 0
2251 | Story40 | C12 | 40 MPa RC Column (37.5 cm x 37.5 cm) | Column | 40MPa | Concrete Rectangular | 375 | 375 | 1406.3 | 3000 | 0.42 | 1032.11 | G300E | 4218000 | 33.1 | G300E | 0 | 0
2252 | Story40 | C13 | 40 MPa RC Column (37.5 cm x 37.5 cm) | Column | 40MPa | Concrete Rectangular | 375 | 375 | 1406.3 | 3000 | 0.42 | 1032.11 | G300E | 4218000 | 33.1 | G300E | 0 | 0
2253 | Story40 | C14 | 40 MPa RC Column (37.5 cm x 37.5 cm) | Column | 40MPa | Concrete Rectangular | 375 | 375 | 1406.3 | 3000 | 0.42 | 1032.11 | G300E | 19126000 | 150.07 | G300E | 0 | 0
2254 | Story40 | C15 | 40 MPa RC Column (37.5 cm x 37.5 cm) | Column | 40MPa | Concrete Rectangular | 375 | 375 | 1406.3 | 3000 | 0.42 | 1032.11 | G300E | 22367000 | 175.5 | G300E | 0 | 0
2255 | Story40 | C16 | 40 MPa RC Column (37.5 cm x 37.5 cm) | Column | 40MPa | Concrete Rectangular | 375 | 375 | 1406.3 | 3000 | 0.42 | 1032.11 | G300E | 4218000 | 33.1 | G300E | 0 | 0
2256 | Story40 | C17 | 40 MPa RC Column (37.5 cm x 37.5 cm) | Column | 40MPa | Concrete Rectangular | 375 | 375 | 1406.3 | 3000 | 0.42 | 1032.11 | G300E | 4218000 | 33.1 | G300E | 0 | 0
2257 | Story40 | C18 | 40 MPa RC Column (37.5 cm x 37.5 cm) | Column | 40MPa | Concrete Rectangular | 375 | 375 | 1406.3 | 3000 | 0.42 | 1032.11 | G300E | 20900000 | 163.99 | G300E | 0 | 0
2258 | Story40 | C19 | 40 MPa RC Column (37.5 cm x 37.5 cm) | Column | 40MPa | Concrete Rectangular | 375 | 375 | 1406.3 | 3000 | 0.42 | 1032.11 | G300E | 18209000 | 142.87 | G300E | 0 | 0
2259 | Story40 | C2 | 40 MPa RC Column (37.5 cm x 37.5 cm) | Column | 40MPa | Concrete Rectangular | 375 | 375 | 1406.3 | 3000 | 0.42 | 1032.11 | G300E | 4218000 | 33.1 | G300E | 0 | 0
2260 | Story40 | C20 | 40 MPa RC Column (37.5 cm x 37.5 cm) | Column | 40MPa | Concrete Rectangular | 375 | 375 | 1406.3 | 3000 | 0.42 | 1032.11 | G300E | 4218000 | 33.1 | G300E | 0 | 0
2261 | Story40 | C21 | 40 MPa RC Column (37.5 cm x 37.5 cm) | Column | 40MPa | Concrete Rectangular | 375 | 375 | 1406.3 | 3000 | 0.42 | 1032.11 | G300E | 4218000 | 33.1 | G300E | 0 | 0
2262 | Story40 | C22 | 40 MPa RC Column (37.5 cm x 37.5 cm) | Column | 40MPa | Concrete Rectangular | 375 | 375 | 1406.3 | 3000 | 0.42 | 1032.11 | G300E | 18217000 | 142.94 | G300E | 0 | 0
2263 | Story40 | C23 | 40 MPa RC Column (37.5 cm x 37.5 cm) | Column | 40MPa | Concrete Rectangular | 375 | 375 | 1406.3 | 3000 | 0.42 | 1032.11 | G300E | 20910000 | 164.07 | G300E | 0 | 0
2264 | Story40 | C24 | 40 MPa RC Column (37.5 cm x 37.5 cm) | Column | 40MPa | Concrete Rectangular | 375 | 375 | 1406.3 | 3000 | 0.42 | 1032.11 | G300E | 4218000 | 33.1 | G300E | 0 | 0
2265 | Story40 | C25 | 40 MPa RC Column (37.5 cm x 37.5 cm) | Column | 40MPa | Concrete Rectangular | 375 | 375 | 1406.3 | 3000 | 0.42 | 1032.11 | G300E | 4218000 | 33.1 | G300E | 0 | 0
2266 | Story40 | C26 | 40 MPa RC Column (37.5 cm x 37.5 cm) | Column | 40MPa | Concrete Rectangular | 375 | 375 | 1406.3 | 3000 | 0.42 | 1032.11 | G300E | 4218000 | 33.1 | G300E | 0 | 0
2267 | Story40 | C27 | 40 MPa RC Column (37.5 cm x 37.5 cm) | Column | 40MPa | Concrete Rectangular | 375 | 375 | 1406.3 | 3000 | 0.42 | 1032.11 | G300E | 4218000 | 33.1 | G300E | 0 | 0
2268 | Story40 | C3 | 40 MPa RC Column (37.5 cm x 37.5 cm) | Column | 40MPa | Concrete Rectangular | 375 | 375 | 1406.3 | 3000 | 0.42 | 1032.11 | G300E | 4218000 | 33.1 | G300E | 0 | 0
2269 | Story40 | C30 | 40 MPa RC Column (37.5 cm x 37.5 cm) | Column | 40MPa | Concrete Rectangular | 375 | 375 | 1406.3 | 3000 | 0.42 | 1032.11 | G300E | 4218000 | 33.1 | G300E | 0 | 0
2270 | Story40 | C31 | 40 MPa RC Column (37.5 cm x 37.5 cm) | Column | 40MPa | Concrete Rectangular | 375 | 375 | 1406.3 | 3000 | 0.42 | 1032.11 | G300E | 4218000 | 33.1 | G300E | 0 | 0
2271 | Story40 | C32 | 40 MPa RC Column (37.5 cm x 37.5 cm) | Column | 40MPa | Concrete Rectangular | 375 | 375 | 1406.3 | 3000 | 0.42 | 1032.11 | G300E | 4218000 | 33.1 | G300E | 0 | 0
2272 | Story40 | C33 | 40 MPa RC Column (37.5 cm x 37.5 cm) | Column | 40MPa | Concrete Rectangular | 375 | 375 | 1406.3 | 3000 | 0.42 | 1032.11 | G300E | 4218000 | 33.1 | G300E | 0 | 0
2273 | Story40 | C34 | 40 MPa RC Column (37.5 cm x 37.5 cm) | Column | 40MPa | Concrete Rectangular | 375 | 375 | 1406.3 | 3000 | 0.42 | 1032.11 | G300E | 4218000 | 33.1 | G300E | 0 | 0
2274 | Story40 | C35 | 40 MPa RC Column (37.5 cm x 37.5 cm) | Column | 40MPa | Concrete Rectangular | 375 | 375 | 1406.3 | 3000 | 0.42 | 1032.11 | G300E | 4218000 | 33.1 | G300E | 0 | 0
2275 | Story40 | C38 | 40 MPa RC Column (37.5 cm x 37.5 cm) | Column | 40MPa | Concrete Rectangular | 375 | 375 | 1406.3 | 3000 | 0.42 | 1032.11 | G300E | 4218000 | 33.1 | G300E | 0 | 0
2276 | Story40 | C39 | 40 MPa RC Column (37.5 cm x 37.5 cm) | Column | 40MPa | Concrete Rectangular | 375 | 375 | 1406.3 | 3000 | 0.42 | 1032.11 | G300E | 4218000 | 33.1 | G300E | 0 | 0
2277 | Story40 | C4 | 40 MPa RC Column (37.5 cm x 37.5 cm) | Column | 40MPa | Concrete Rectangular | 375 | 375 | 1406.3 | 3000 | 0.42 | 1032.11 | G300E | 4218000 | 33.1 | G300E | 0 | 0
2278 | Story40 | C40 | 40 MPa RC Column (37.5 cm x 37.5 cm) | Column | 40MPa | Concrete Rectangular | 375 | 375 | 1406.3 | 3000 | 0.42 | 1032.11 | G300E | 4218000 | 33.1 | G300E | 0 | 0
2279 | Story40 | C41 | 40 MPa RC Column (37.5 cm x 37.5 cm) | Column | 40MPa | Concrete Rectangular | 375 | 375 | 1406.3 | 3000 | 0.42 | 1032.11 | G300E | 4218000 | 33.1 | G300E | 0 | 0
2280 | Story40 | C42 | 40 MPa RC Column (37.5 cm x 37.5 cm) | Column | 40MPa | Concrete Rectangular | 375 | 375 | 1406.3 | 3000 | 0.42 | 1032.11 | G300E | 20910000 | 164.07 | G300E | 0 | 0
2281 | Story40 | C43 | 40 MPa RC Column (37.5 cm x 37.5 cm) | Column | 40MPa | Concrete Rectangular | 375 | 375 | 1406.3 | 3000 | 0.42 | 1032.11 | G300E | 18217000 | 142.94 | G300E | 0 | 0
2282 | Story40 | C44 | 40 MPa RC Column (37.5 cm x 37.5 cm) | Column | 40MPa | Concrete Rectangular | 375 | 375 | 1406.3 | 3000 | 0.42 | 1032.11 | G300E | 4218000 | 33.1 | G300E | 0 | 0
2283 | Story40 | C45 | 40 MPa RC Column (37.5 cm x 37.5 cm) | Column | 40MPa | Concrete Rectangular | 375 | 375 | 1406.3 | 3000 | 0.42 | 1032.11 | G300E | 4218000 | 33.1 | G300E | 0 | 0
2284 | Story40 | C46 | 40 MPa RC Column (37.5 cm x 37.5 cm) | Column | 40MPa | Concrete Rectangular | 375 | 375 | 1406.3 | 3000 | 0.42 | 1032.11 | G300E | 18217000 | 142.94 | G300E | 0 | 0
2285 | Story40 | C47 | 40 MPa RC Column (37.5 cm x 37.5 cm) | Column | 40MPa | Concrete Rectangular | 375 | 375 | 1406.3 | 3000 | 0.42 | 1032.11 | G300E | 20910000 | 164.07 | G300E | 0 | 0
2286 | Story40 | C48 | 40 MPa RC Column (37.5 cm x 37.5 cm) | Column | 40MPa | Concrete Rectangular | 375 | 375 | 1406.3 | 3000 | 0.42 | 1032.11 | G300E | 4218000 | 33.1 | G300E | 0 | 0
2287 | Story40 | C49 | 40 MPa RC Column (37.5 cm x 37.5 cm) | Column | 40MPa | Concrete Rectangular | 375 | 375 | 1406.3 | 3000 | 0.42 | 1032.11 | G300E | 4218000 | 33.1 | G300E | 0 | 0
2288 | Story40 | C5 | 40 MPa RC Column (37.5 cm x 37.5 cm) | Column | 40MPa | Concrete Rectangular | 375 | 375 | 1406.3 | 3000 | 0.42 | 1032.11 | G300E | 4218000 | 33.1 | G300E | 0 | 0
2289 | Story40 | C50 | 40 MPa RC Column (37.5 cm x 37.5 cm) | Column | 40MPa | Concrete Rectangular | 375 | 375 | 1406.3 | 3000 | 0.42 | 1032.11 | G300E | 22367000 | 175.5 | G300E | 0 | 0
2290 | Story40 | C51 | 40 MPa RC Column (37.5 cm x 37.5 cm) | Column | 40MPa | Concrete Rectangular | 375 | 375 | 1406.3 | 3000 | 0.42 | 1032.11 | G300E | 19124000 | 150.05 | G300E | 0 | 0
2291 | Story40 | C52 | 40 MPa RC Column (37.5 cm x 37.5 cm) | Column | 40MPa | Concrete Rectangular | 375 | 375 | 1406.3 | 3000 | 0.42 | 1032.11 | G300E | 4218000 | 33.1 | G300E | 0 | 0
2292 | Story40 | C53 | 40 MPa RC Column (37.5 cm x 37.5 cm) | Column | 40MPa | Concrete Rectangular | 375 | 375 | 1406.3 | 3000 | 0.42 | 1032.11 | G300E | 4218000 | 33.1 | G300E | 0 | 0
2293 | Story40 | C54 | 40 MPa RC Column (37.5 cm x 37.5 cm) | Column | 40MPa | Concrete Rectangular | 375 | 375 | 1406.3 | 3000 | 0.42 | 1032.11 | G300E | 19124000 | 150.05 | G300E | 0 | 0
2294 | Story40 | C55 | 40 MPa RC Column (37.5 cm x 37.5 cm) | Column | 40MPa | Concrete Rectangular | 375 | 375 | 1406.3 | 3000 | 0.42 | 1032.11 | G300E | 22367000 | 175.5 | G300E | 0 | 0
2295 | Story40 | C56 | 40 MPa RC Column (37.5 cm x 37.5 cm) | Column | 40MPa | Concrete Rectangular | 375 | 375 | 1406.3 | 3000 | 0.42 | 1032.11 | G300E | 4218000 | 33.1 | G300E | 0 | 0
2296 | Story40 | C57 | 40 MPa RC Column (37.5 cm x 37.5 cm) | Column | 40MPa | Concrete Rectangular | 375 | 375 | 1406.3 | 3000 | 0.42 | 1032.11 | G300E | 4218000 | 33.1 | G300E | 0 | 0
2297 | Story40 | C58 | 40 MPa RC Column (37.5 cm x 37.5 cm) | Column | 40MPa | Concrete Rectangular | 375 | 375 | 1406.3 | 3000 | 0.42 | 1032.11 | G300E | 4218000 | 33.1 | G300E | 0 | 0
2298 | Story40 | C59 | 40 MPa RC Column (37.5 cm x 37.5 cm) | Column | 40MPa | Concrete Rectangular | 375 | 375 | 1406.3 | 3000 | 0.42 | 1032.11 | G300E | 4218000 | 33.1 | G300E | 0 | 0
2299 | Story40 | C6 | 40 MPa RC Column (37.5 cm x 37.5 cm) | Column | 40MPa | Concrete Rectangular | 375 | 375 | 1406.3 | 3000 | 0.42 | 1032.11 | G300E | 4218000 | 33.1 | G300E | 0 | 0
2300 | Story40 | C60 | 40 MPa RC Column (37.5 cm x 37.5 cm) | Column | 40MPa | Concrete Rectangular | 375 | 375 | 1406.3 | 3000 | 0.42 | 1032.11 | G300E | 4218000 | 33.1 | G300E | 0 | 0
2301 | Story40 | C61 | 40 MPa RC Column (37.5 cm x 37.5 cm) | Column | 40MPa | Concrete Rectangular | 375 | 375 | 1406.3 | 3000 | 0.42 | 1032.11 | G300E | 4218000 | 33.1 | G300E | 0 | 0
2302 | Story40 | C62 | 40 MPa RC Column (37.5 cm x 37.5 cm) | Column | 40MPa | Concrete Rectangular | 375 | 375 | 1406.3 | 3000 | 0.42 | 1032.11 | G300E | 4218000 | 33.1 | G300E | 0 | 0
2303 | Story40 | C63 | 40 MPa RC Column (37.5 cm x 37.5 cm) | Column | 40MPa | Concrete Rectangular | 375 | 375 | 1406.3 | 3000 | 0.42 | 1032.11 | G300E | 4218000 | 33.1 | G300E | 0 | 0
2304 | Story40 | C64 | 40 MPa RC Column (37.5 cm x 37.5 cm) | Column | 40MPa | Concrete Rectangular | 375 | 375 | 1406.3 | 3000 | 0.42 | 1032.11 | G300E | 4218000 | 33.1 | G300E | 0 | 0
2305 | Story40 | C7 | 40 MPa RC Column (37.5 cm x 37.5 cm) | Column | 40MPa | Concrete Rectangular | 375 | 375 | 1406.3 | 3000 | 0.42 | 1032.11 | G300E | 4218000 | 33.1 | G300E | 0 | 0
2306 | Story40 | C8 | 40 MPa RC Column (37.5 cm x 37.5 cm) | Column | 40MPa | Concrete Rectangular | 375 | 375 | 1406.3 | 3000 | 0.42 | 1032.11 | G300E | 4218000 | 33.1 | G300E | 0 | 0
2307 | Story40 | C9 | 40 MPa RC Column (37.5 cm x 37.5 cm) | Column | 40MPa | Concrete Rectangular | 375 | 375 | 1406.3 | 3000 | 0.42 | 1032.11 | G300E | 4218000 | 33.1 | G300E | 0 | 0
2308 | Story40 | D1 | 40 MPa RC Column (80 cm x 80 cm) | Column | 40MPa | Concrete Rectangular | 800 | 800 | 6400 | 8005.6 | 5.12 | 12534.76 | G300E | 51235840 | 402.02 | G300E | 0 | 0
2309 | Story40 | D10 | 40 MPa RC Column (80 cm x 80 cm) | Column | 40MPa | Concrete Rectangular | 800 | 800 | 6400 | 8005.6 | 5.12 | 12534.76 | G300E | 51235840 | 402.02 | G300E | 0 | 0
2310 | Story40 | D100 | 40 MPa RC Column (80 cm x 80 cm) | Column | 40MPa | Concrete Rectangular | 800 | 800 | 6400 | 8005.6 | 5.12 | 12534.76 | G300E | 51235840 | 402.02 | G300E | 0 | 0
2311 | Story40 | D101 | 40 MPa RC Column (80 cm x 80 cm) | Column | 40MPa | Concrete Rectangular | 800 | 800 | 6400 | 8005.6 | 5.12 | 12534.76 | G300E | 51235840 | 402.02 | G300E | 0 | 0
2312 | Story40 | D102 | 40 MPa RC Column (80 cm x 80 cm) | Column | 40MPa | Concrete Rectangular | 800 | 800 | 6400 | 8005.6 | 5.12 | 12534.76 | G300E | 69892890.8 | 548.41 | G300E | 1493844.96 | 11.72
2313 | Story40 | D103 | 40 MPa RC Column (80 cm x 80 cm) | Column | 40MPa | Concrete Rectangular | 800 | 800 | 6400 | 8005.6 | 5.12 | 12534.76 | G300E | 51235840 | 402.02 | G300E | 0 | 0
2314 | Story40 | D104 | 40 MPa RC Column (80 cm x 80 cm) | Column | 40MPa | Concrete Rectangular | 800 | 800 | 6400 | 8005.6 | 5.12 | 12534.76 | G300E | 51235840 | 402.02 | G300E | 0 | 0
2315 | Story40 | D11 | 40 MPa RC Column (80 cm x 80 cm) | Column | 40MPa | Concrete Rectangular | 800 | 800 | 6400 | 5940.5 | 3.8 | 9301.33 | G300E | 38019200 | 298.31 | G300E | 0 | 0
2316 | Story40 | D12 | 40 MPa RC Column (80 cm x 80 cm) | Column | 40MPa | Concrete Rectangular | 800 | 800 | 6400 | 5940.5 | 3.8 | 9301.33 | G300E | 38019200 | 298.31 | G300E | 0 | 0
2317 | Story40 | D13 | 40 MPa RC Column (80 cm x 80 cm) | Column | 40MPa | Concrete Rectangular | 800 | 800 | 6400 | 5940.5 | 3.8 | 9301.33 | G300E | 89939170 | 705.7 | G300E | 8867978.4 | 69.58
2318 | Story40 | D14 | 40 MPa RC Column (80 cm x 80 cm) | Column | 40MPa | Concrete Rectangular | 800 | 800 | 6400 | 5940.5 | 3.8 | 9301.33 | G300E | 90044613.88 | 706.52 | G300E | 8867978.4 | 69.58
2319 | Story40 | D15 | 40 MPa RC Column (80 cm x 80 cm) | Column | 40MPa | Concrete Rectangular | 800 | 800 | 6400 | 5940.5 | 3.8 | 9301.33 | G300E | 38019200 | 298.31 | G300E | 0 | 0
2320 | Story40 | D16 | 40 MPa RC Column (80 cm x 80 cm) | Column | 40MPa | Concrete Rectangular | 800 | 800 | 6400 | 5940.5 | 3.8 | 9301.33 | G300E | 38019200 | 298.31 | G300E | 0 | 0
2321 | Story40 | D17 | 40 MPa RC Column (80 cm x 80 cm) | Column | 40MPa | Concrete Rectangular | 800 | 800 | 6400 | 5940.5 | 3.8 | 9301.33 | G300E | 118930295.12 | 933.17 | G300E | 8867978.4 | 69.58
2322 | Story40 | D18 | 40 MPa RC Column (80 cm x 80 cm) | Column | 40MPa | Concrete Rectangular | 800 | 800 | 6400 | 5940.5 | 3.8 | 9301.33 | G300E | 118729803.25 | 931.6 | G300E | 8867978.4 | 69.58
2323 | Story40 | D19 | 40 MPa RC Column (80 cm x 80 cm) | Column | 40MPa | Concrete Rectangular | 800 | 800 | 6400 | 5940.5 | 3.8 | 9301.33 | G300E | 38019200 | 298.31 | G300E | 0 | 0
2324 | Story40 | D2 | 40 MPa RC Column (80 cm x 80 cm) | Column | 40MPa | Concrete Rectangular | 800 | 800 | 6400 | 5940.5 | 3.8 | 9301.33 | G300E | 38019200 | 298.31 | G300E | 0 | 0
2325 | Story40 | D20 | 40 MPa RC Column (80 cm x 80 cm) | Column | 40MPa | Concrete Rectangular | 800 | 800 | 6400 | 5940.5 | 3.8 | 9301.33 | G300E | 38019200 | 298.31 | G300E | 0 | 0
2326 | Story40 | D21 | 40 MPa RC Column (80 cm x 80 cm) | Column | 40MPa | Concrete Rectangular | 800 | 800 | 6400 | 8005.6 | 5.12 | 12534.76 | G300E | 51235840 | 402.02 | G300E | 0 | 0
2327 | Story40 | D22 | 40 MPa RC Column (80 cm x 80 cm) | Column | 40MPa | Concrete Rectangular | 800 | 800 | 6400 | 8005.6 | 5.12 | 12534.76 | G300E | 103692534 | 813.61 | G300E | 11950759.68 | 93.77
2328 | Story40 | D23 | 40 MPa RC Column (80 cm x 80 cm) | Column | 40MPa | Concrete Rectangular | 800 | 800 | 6400 | 8005.6 | 5.12 | 12534.76 | G300E | 222901922.2 | 1748.97 | G300E | 11950759.68 | 93.77
2329 | Story40 | D24 | 40 MPa RC Column (80 cm x 80 cm) | Column | 40MPa | Concrete Rectangular | 800 | 800 | 6400 | 8005.6 | 5.12 | 12534.76 | G300E | 51235840 | 402.02 | G300E | 0 | 0
2330 | Story40 | D25 | 40 MPa RC Column (80 cm x 80 cm) | Column | 40MPa | Concrete Rectangular | 800 | 800 | 6400 | 8005.6 | 5.12 | 12534.76 | G300E | 51235840 | 402.02 | G300E | 0 | 0
2331 | Story40 | D26 | 40 MPa RC Column (80 cm x 80 cm) | Column | 40MPa | Concrete Rectangular | 800 | 800 | 6400 | 8005.6 | 5.12 | 12534.76 | G300E | 51235840 | 402.02 | G300E | 0 | 0
2332 | Story40 | D27 | 40 MPa RC Column (80 cm x 80 cm) | Column | 40MPa | Concrete Rectangular | 800 | 800 | 6400 | 5940.5 | 3.8 | 9301.33 | G300E | 38019200 | 298.31 | G300E | 0 | 0
2333 | Story40 | D28 | 40 MPa RC Column (80 cm x 80 cm) | Column | 40MPa | Concrete Rectangular | 800 | 800 | 6400 | 5940.5 | 3.8 | 9301.33 | G300E | 38019200 | 298.31 | G300E | 0 | 0
2334 | Story40 | D29 | 40 MPa RC Column (80 cm x 80 cm) | Column | 40MPa | Concrete Rectangular | 800 | 800 | 6400 | 8005.6 | 5.12 | 12534.76 | G300E | 51235840 | 402.02 | G300E | 0 | 0
2335 | Story40 | D3 | 40 MPa RC Column (80 cm x 80 cm) | Column | 40MPa | Concrete Rectangular | 800 | 800 | 6400 | 8005.6 | 5.12 | 12534.76 | G300E | 51235840 | 402.02 | G300E | 0 | 0
2336 | Story40 | D30 | 40 MPa RC Column (80 cm x 80 cm) | Column | 40MPa | Concrete Rectangular | 800 | 800 | 6400 | 8005.6 | 5.12 | 12534.76 | G300E | 103676522.8 | 813.48 | G300E | 11950759.68 | 93.77
2337 | Story40 | D31 | 40 MPa RC Column (80 cm x 80 cm) | Column | 40MPa | Concrete Rectangular | 800 | 800 | 6400 | 8005.6 | 5.12 | 12534.76 | G300E | 222971971.2 | 1749.52 | G300E | 11950759.68 | 93.77
2338 | Story40 | D32 | 40 MPa RC Column (80 cm x 80 cm) | Column | 40MPa | Concrete Rectangular | 800 | 800 | 6400 | 5940.5 | 3.8 | 9301.33 | G300E | 38019200 | 298.31 | G300E | 0 | 0
2339 | Story40 | D33 | 40 MPa RC Column (80 cm x 80 cm) | Column | 40MPa | Concrete Rectangular | 800 | 800 | 6400 | 5940.5 | 3.8 | 9301.33 | G300E | 38019200 | 298.31 | G300E | 0 | 0
2340 | Story40 | D34 | 40 MPa RC Column (80 cm x 80 cm) | Column | 40MPa | Concrete Rectangular | 800 | 800 | 6400 | 8005.6 | 5.12 | 12534.76 | G300E | 51235840 | 402.02 | G300E | 0 | 0
2341 | Story40 | D35 | 40 MPa RC Column (80 cm x 80 cm) | Column | 40MPa | Concrete Rectangular | 800 | 800 | 6400 | 8005.6 | 5.12 | 12534.76 | G300E | 51235840 | 402.02 | G300E | 0 | 0
2342 | Story40 | D36 | 40 MPa RC Column (80 cm x 80 cm) | Column | 40MPa | Concrete Rectangular | 800 | 800 | 6400 | 8005.6 | 5.12 | 12534.76 | G300E | 51235840 | 402.02 | G300E | 0 | 0
2343 | Story40 | D37 | 40 MPa RC Column (80 cm x 80 cm) | Column | 40MPa | Concrete Rectangular | 800 | 800 | 6400 | 5940.5 | 3.8 | 9301.33 | G300E | 38019200 | 298.31 | G300E | 0 | 0
2344 | Story40 | D38 | 40 MPa RC Column (80 cm x 80 cm) | Column | 40MPa | Concrete Rectangular | 800 | 800 | 6400 | 5940.5 | 3.8 | 9301.33 | G300E | 38019200 | 298.31 | G300E | 0 | 0
2345 | Story40 | D39 | 40 MPa RC Column (80 cm x 80 cm) | Column | 40MPa | Concrete Rectangular | 800 | 800 | 6400 | 5940.5 | 3.8 | 9301.33 | G300E | 38019200 | 298.31 | G300E | 0 | 0
2346 | Story40 | D4 | 40 MPa RC Column (80 cm x 80 cm) | Column | 40MPa | Concrete Rectangular | 800 | 800 | 6400 | 8005.6 | 5.12 | 12534.76 | G300E | 70375228.2 | 552.19 | G300E | 1493844.96 | 11.72
2347 | Story40 | D40 | 40 MPa RC Column (80 cm x 80 cm) | Column | 40MPa | Concrete Rectangular | 800 | 800 | 6400 | 5940.5 | 3.8 | 9301.33 | G300E | 38019200 | 298.31 | G300E | 0 | 0
2348 | Story40 | D41 | 40 MPa RC Column (80 cm x 80 cm) | Column | 40MPa | Concrete Rectangular | 800 | 800 | 6400 | 5940.5 | 3.8 | 9301.33 | G300E | 38019200 | 298.31 | G300E | 0 | 0
2349 | Story40 | D42 | 40 MPa RC Column (80 cm x 80 cm) | Column | 40MPa | Concrete Rectangular | 800 | 800 | 6400 | 5940.5 | 3.8 | 9301.33 | G300E | 38019200 | 298.31 | G300E | 0 | 0
2350 | Story40 | D43 | 40 MPa RC Column (80 cm x 80 cm) | Column | 40MPa | Concrete Rectangular | 800 | 800 | 6400 | 5940.5 | 3.8 | 9301.33 | G300E | 38019200 | 298.31 | G300E | 0 | 0
2351 | Story40 | D44 | 40 MPa RC Column (80 cm x 80 cm) | Column | 40MPa | Concrete Rectangular | 800 | 800 | 6400 | 5940.5 | 3.8 | 9301.33 | G300E | 38019200 | 298.31 | G300E | 0 | 0
2352 | Story40 | D45 | 40 MPa RC Column (80 cm x 80 cm) | Column | 40MPa | Concrete Rectangular | 800 | 800 | 6400 | 5940.5 | 3.8 | 9301.33 | G300E | 38019200 | 298.31 | G300E | 0 | 0
2353 | Story40 | D46 | 40 MPa RC Column (80 cm x 80 cm) | Column | 40MPa | Concrete Rectangular | 800 | 800 | 6400 | 8005.6 | 5.12 | 12534.76 | G300E | 51235840 | 402.02 | G300E | 0 | 0
2354 | Story40 | D47 | 40 MPa RC Column (80 cm x 80 cm) | Column | 40MPa | Concrete Rectangular | 800 | 800 | 6400 | 8005.6 | 5.12 | 12534.76 | G300E | 51235840 | 402.02 | G300E | 0 | 0
2355 | Story40 | D48 | 40 MPa RC Column (80 cm x 80 cm) | Column | 40MPa | Concrete Rectangular | 800 | 800 | 6400 | 8005.6 | 5.12 | 12534.76 | G300E | 69878881 | 548.3 | G300E | 1493844.96 | 11.72
2356 | Story40 | D49 | 40 MPa RC Column (80 cm x 80 cm) | Column | 40MPa | Concrete Rectangular | 800 | 800 | 6400 | 8005.6 | 5.12 | 12534.76 | G300E | 51235840 | 402.02 | G300E | 0 | 0
2357 | Story40 | D5 | 40 MPa RC Column (80 cm x 80 cm) | Column | 40MPa | Concrete Rectangular | 800 | 800 | 6400 | 8005.6 | 5.12 | 12534.76 | G300E | 51235840 | 402.02 | G300E | 0 | 0
2358 | Story40 | D50 | 40 MPa RC Column (80 cm x 80 cm) | Column | 40MPa | Concrete Rectangular | 800 | 800 | 6400 | 8005.6 | 5.12 | 12534.76 | G300E | 51235840 | 402.02 | G300E | 0 | 0
2359 | Story40 | D51 | 40 MPa RC Column (80 cm x 80 cm) | Column | 40MPa | Concrete Rectangular | 800 | 800 | 6400 | 8005.6 | 5.12 | 12534.76 | G300E | 51235840 | 402.02 | G300E | 0 | 0
2360 | Story40 | D52 | 40 MPa RC Column (80 cm x 80 cm) | Column | 40MPa | Concrete Rectangular | 800 | 800 | 6400 | 8005.6 | 5.12 | 12534.76 | G300E | 51235840 | 402.02 | G300E | 0 | 0
2361 | Story40 | D53 | 40 MPa RC Column (80 cm x 80 cm) | Column | 40MPa | Concrete Rectangular | 800 | 800 | 6400 | 8005.6 | 5.12 | 12534.76 | G300E | 51235840 | 402.02 | G300E | 0 | 0
2362 | Story40 | D54 | 40 MPa RC Column (80 cm x 80 cm) | Column | 40MPa | Concrete Rectangular | 800 | 800 | 6400 | 5940.5 | 3.8 | 9301.33 | G300E | 38019200 | 298.31 | G300E | 0 | 0
2363 | Story40 | D55 | 40 MPa RC Column (80 cm x 80 cm) | Column | 40MPa | Concrete Rectangular | 800 | 800 | 6400 | 8005.6 | 5.12 | 12534.76 | G300E | 51235840 | 402.02 | G300E | 0 | 0
2364 | Story40 | D56 | 40 MPa RC Column (80 cm x 80 cm) | Column | 40MPa | Concrete Rectangular | 800 | 800 | 6400 | 8005.6 | 5.12 | 12534.76 | G300E | 51235840 | 402.02 | G300E | 0 | 0
2365 | Story40 | D57 | 40 MPa RC Column (80 cm x 80 cm) | Column | 40MPa | Concrete Rectangular | 800 | 800 | 6400 | 8005.6 | 5.12 | 12534.76 | G300E | 51235840 | 402.02 | G300E | 0 | 0
2366 | Story40 | D58 | 40 MPa RC Column (80 cm x 80 cm) | Column | 40MPa | Concrete Rectangular | 800 | 800 | 6400 | 5940.5 | 3.8 | 9301.33 | G300E | 38019200 | 298.31 | G300E | 0 | 0
2367 | Story40 | D59 | 40 MPa RC Column (80 cm x 80 cm) | Column | 40MPa | Concrete Rectangular | 800 | 800 | 6400 | 8005.6 | 5.12 | 12534.76 | G300E | 69890889.4 | 548.39 | G300E | 1493844.96 | 11.72
2368 | Story40 | D6 | 40 MPa RC Column (80 cm x 80 cm) | Column | 40MPa | Concrete Rectangular | 800 | 800 | 6400 | 5940.5 | 3.8 | 9301.33 | G300E | 38019200 | 298.31 | G300E | 0 | 0
2369 | Story40 | D60 | 40 MPa RC Column (80 cm x 80 cm) | Column | 40MPa | Concrete Rectangular | 800 | 800 | 6400 | 5940.5 | 3.8 | 9301.33 | G300E | 38019200 | 298.31 | G300E | 0 | 0
2370 | Story40 | D61 | 40 MPa RC Column (80 cm x 80 cm) | Column | 40MPa | Concrete Rectangular | 800 | 800 | 6400 | 8005.6 | 5.12 | 12534.76 | G300E | 51235840 | 402.02 | G300E | 0 | 0
2371 | Story40 | D62 | 40 MPa RC Column (80 cm x 80 cm) | Column | 40MPa | Concrete Rectangular | 800 | 800 | 6400 | 8005.6 | 5.12 | 12534.76 | G300E | 51235840 | 402.02 | G300E | 0 | 0
2372 | Story40 | D63 | 40 MPa RC Column (80 cm x 80 cm) | Column | 40MPa | Concrete Rectangular | 800 | 800 | 6400 | 5940.5 | 3.8 | 9301.33 | G300E | 38019200 | 298.31 | G300E | 0 | 0
2373 | Story40 | D64 | 40 MPa RC Column (80 cm x 80 cm) | Column | 40MPa | Concrete Rectangular | 800 | 800 | 6400 | 5940.5 | 3.8 | 9301.33 | G300E | 38019200 | 298.31 | G300E | 0 | 0
2374 | Story40 | D65 | 40 MPa RC Column (80 cm x 80 cm) | Column | 40MPa | Concrete Rectangular | 800 | 800 | 6400 | 5940.5 | 3.8 | 9301.33 | G300E | 38019200 | 298.31 | G300E | 0 | 0
2375 | Story40 | D66 | 40 MPa RC Column (80 cm x 80 cm) | Column | 40MPa | Concrete Rectangular | 800 | 800 | 6400 | 5940.5 | 3.8 | 9301.33 | G300E | 38019200 | 298.31 | G300E | 0 | 0
2376 | Story40 | D67 | 40 MPa RC Column (80 cm x 80 cm) | Column | 40MPa | Concrete Rectangular | 800 | 800 | 6400 | 5940.5 | 3.8 | 9301.33 | G300E | 38019200 | 298.31 | G300E | 0 | 0
2377 | Story40 | D68 | 40 MPa RC Column (80 cm x 80 cm) | Column | 40MPa | Concrete Rectangular | 800 | 800 | 6400 | 5940.5 | 3.8 | 9301.33 | G300E | 38019200 | 298.31 | G300E | 0 | 0
2378 | Story40 | D69 | 40 MPa RC Column (80 cm x 80 cm) | Column | 40MPa | Concrete Rectangular | 800 | 800 | 6400 | 5940.5 | 3.8 | 9301.33 | G300E | 38019200 | 298.31 | G300E | 0 | 0
2379 | Story40 | D7 | 40 MPa RC Column (80 cm x 80 cm) | Column | 40MPa | Concrete Rectangular | 800 | 800 | 6400 | 8005.6 | 5.12 | 12534.76 | G300E | 51235840 | 402.02 | G300E | 0 | 0
2380 | Story40 | D70 | 40 MPa RC Column (80 cm x 80 cm) | Column | 40MPa | Concrete Rectangular | 800 | 800 | 6400 | 5940.5 | 3.8 | 9301.33 | G300E | 38019200 | 298.31 | G300E | 0 | 0
2381 | Story40 | D71 | 40 MPa RC Column (80 cm x 80 cm) | Column | 40MPa | Concrete Rectangular | 800 | 800 | 6400 | 5940.5 | 3.8 | 9301.33 | G300E | 38019200 | 298.31 | G300E | 0 | 0
2382 | Story40 | D72 | 40 MPa RC Column (80 cm x 80 cm) | Column | 40MPa | Concrete Rectangular | 800 | 800 | 6400 | 5940.5 | 3.8 | 9301.33 | G300E | 38019200 | 298.31 | G300E | 0 | 0
2383 | Story40 | D73 | 40 MPa RC Column (80 cm x 80 cm) | Column | 40MPa | Concrete Rectangular | 800 | 800 | 6400 | 8005.6 | 5.12 | 12534.76 | G300E | 51235840 | 402.02 | G300E | 0 | 0
2384 | Story40 | D74 | 40 MPa RC Column (80 cm x 80 cm) | Column | 40MPa | Concrete Rectangular | 800 | 800 | 6400 | 8005.6 | 5.12 | 12534.76 | G300E | 51235840 | 402.02 | G300E | 0 | 0
2385 | Story40 | D75 | 40 MPa RC Column (80 cm x 80 cm) | Column | 40MPa | Concrete Rectangular | 800 | 800 | 6400 | 8005.6 | 5.12 | 12534.76 | G300E | 51235840 | 402.02 | G300E | 0 | 0
2386 | Story40 | D76 | 40 MPa RC Column (80 cm x 80 cm) | Column | 40MPa | Concrete Rectangular | 800 | 800 | 6400 | 8005.6 | 5.12 | 12534.76 | G300E | 222977975.4 | 1749.57 | G300E | 11950759.68 | 93.77
2387 | Story40 | D77 | 40 MPa RC Column (80 cm x 80 cm) | Column | 40MPa | Concrete Rectangular | 800 | 800 | 6400 | 8005.6 | 5.12 | 12534.76 | G300E | 103678524.2 | 813.5 | G300E | 11950759.68 | 93.77
2388 | Story40 | D78 | 40 MPa RC Column (80 cm x 80 cm) | Column | 40MPa | Concrete Rectangular | 800 | 800 | 6400 | 8005.6 | 5.12 | 12534.76 | G300E | 51235840 | 402.02 | G300E | 0 | 0
2389 | Story40 | D79 | 40 MPa RC Column (80 cm x 80 cm) | Column | 40MPa | Concrete Rectangular | 800 | 800 | 6400 | 5940.5 | 3.8 | 9301.33 | G300E | 38019200 | 298.31 | G300E | 0 | 0
2390 | Story40 | D8 | 40 MPa RC Column (80 cm x 80 cm) | Column | 40MPa | Concrete Rectangular | 800 | 800 | 6400 | 5940.5 | 3.8 | 9301.33 | G300E | 38019200 | 298.31 | G300E | 0 | 0
2391 | Story40 | D80 | 40 MPa RC Column (80 cm x 80 cm) | Column | 40MPa | Concrete Rectangular | 800 | 800 | 6400 | 5940.5 | 3.8 | 9301.33 | G300E | 38019200 | 298.31 | G300E | 0 | 0
2392 | Story40 | D81 | 40 MPa RC Column (80 cm x 80 cm) | Column | 40MPa | Concrete Rectangular | 800 | 800 | 6400 | 8005.6 | 5.12 | 12534.76 | G300E | 51235840 | 402.02 | G300E | 0 | 0
2393 | Story40 | D82 | 40 MPa RC Column (80 cm x 80 cm) | Column | 40MPa | Concrete Rectangular | 800 | 800 | 6400 | 8005.6 | 5.12 | 12534.76 | G300E | 51235840 | 402.02 | G300E | 0 | 0
2394 | Story40 | D83 | 40 MPa RC Column (80 cm x 80 cm) | Column | 40MPa | Concrete Rectangular | 800 | 800 | 6400 | 8005.6 | 5.12 | 12534.76 | G300E | 51235840 | 402.02 | G300E | 0 | 0
2395 | Story40 | D84 | 40 MPa RC Column (80 cm x 80 cm) | Column | 40MPa | Concrete Rectangular | 800 | 800 | 6400 | 5940.5 | 3.8 | 9301.33 | G300E | 118793663.62 | 932.1 | G300E | 8867978.4 | 69.58
2396 | Story40 | D85 | 40 MPa RC Column (80 cm x 80 cm) | Column | 40MPa | Concrete Rectangular | 800 | 800 | 6400 | 5940.5 | 3.8 | 9301.33 | G300E | 118844157.88 | 932.5 | G300E | 8867978.4 | 69.58
2397 | Story40 | D86 | 40 MPa RC Column (80 cm x 80 cm) | Column | 40MPa | Concrete Rectangular | 800 | 800 | 6400 | 8005.6 | 5.12 | 12534.76 | G300E | 222977975.4 | 1749.57 | G300E | 11950759.68 | 93.77
2398 | Story40 | D87 | 40 MPa RC Column (80 cm x 80 cm) | Column | 40MPa | Concrete Rectangular | 800 | 800 | 6400 | 8005.6 | 5.12 | 12534.76 | G300E | 103676522.8 | 813.48 | G300E | 11950759.68 | 93.77
2399 | Story40 | D88 | 40 MPa RC Column (80 cm x 80 cm) | Column | 40MPa | Concrete Rectangular | 800 | 800 | 6400 | 8005.6 | 5.12 | 12534.76 | G300E | 51235840 | 402.02 | G300E | 0 | 0
2400 | Story40 | D89 | 40 MPa RC Column (80 cm x 80 cm) | Column | 40MPa | Concrete Rectangular | 800 | 800 | 6400 | 5940.5 | 3.8 | 9301.33 | G300E | 38019200 | 298.31 | G300E | 0 | 0
2401 | Story40 | D9 | 40 MPa RC Column (80 cm x 80 cm) | Column | 40MPa | Concrete Rectangular | 800 | 800 | 6400 | 8005.6 | 5.12 | 12534.76 | G300E | 51235840 | 402.02 | G300E | 0 | 0
2402 | Story40 | D90 | 40 MPa RC Column (80 cm x 80 cm) | Column | 40MPa | Concrete Rectangular | 800 | 800 | 6400 | 5940.5 | 3.8 | 9301.33 | G300E | 38019200 | 298.31 | G300E | 0 | 0
2403 | Story40 | D91 | 40 MPa RC Column (80 cm x 80 cm) | Column | 40MPa | Concrete Rectangular | 800 | 800 | 6400 | 5940.5 | 3.8 | 9301.33 | G300E | 90032732.88 | 706.43 | G300E | 8867978.4 | 69.58
2404 | Story40 | D92 | 40 MPa RC Column (80 cm x 80 cm) | Column | 40MPa | Concrete Rectangular | 800 | 800 | 6400 | 5940.5 | 3.8 | 9301.33 | G300E | 90029762.62 | 706.41 | G300E | 8867978.4 | 69.58
2405 | Story40 | D93 | 40 MPa RC Column (80 cm x 80 cm) | Column | 40MPa | Concrete Rectangular | 800 | 800 | 6400 | 5940.5 | 3.8 | 9301.33 | G300E | 38019200 | 298.31 | G300E | 0 | 0
2406 | Story40 | D94 | 40 MPa RC Column (80 cm x 80 cm) | Column | 40MPa | Concrete Rectangular | 800 | 800 | 6400 | 5940.5 | 3.8 | 9301.33 | G300E | 38019200 | 298.31 | G300E | 0 | 0
2407 | Story40 | D95 | 40 MPa RC Column (80 cm x 80 cm) | Column | 40MPa | Concrete Rectangular | 800 | 800 | 6400 | 5940.5 | 3.8 | 9301.33 | G300E | 38019200 | 298.31 | G300E | 0 | 0
2408 | Story40 | D96 | 40 MPa RC Column (80 cm x 80 cm) | Column | 40MPa | Concrete Rectangular | 800 | 800 | 6400 | 5940.5 | 3.8 | 9301.33 | G300E | 38019200 | 298.31 | G300E | 0 | 0
2409 | Story40 | D97 | 40 MPa RC Column (80 cm x 80 cm) | Column | 40MPa | Concrete Rectangular | 800 | 800 | 6400 | 5940.5 | 3.8 | 9301.33 | G300E | 38019200 | 298.31 | G300E | 0 | 0
2410 | Story40 | D98 | 40 MPa RC Column (80 cm x 80 cm) | Column | 40MPa | Concrete Rectangular | 800 | 800 | 6400 | 8005.6 | 5.12 | 12534.76 | G300E | 51235840 | 402.02 | G300E | 0 | 0
2411 | Story40 | D99 | 40 MPa RC Column (80 cm x 80 cm) | Column | 40MPa | Concrete Rectangular | 800 | 800 | 6400 | 8005.6 | 5.12 | 12534.76 | G300E | 51235840 | 402.02 | G300E | 0 | 0
2412 | Story41 | C1 | 40 MPa RC Column (37.5 cm x 37.5 cm) | Column | 40MPa | Concrete Rectangular | 375 | 375 | 1406.3 | 3000 | 0.42 | 1032.11 | G300E | 4218000 | 33.1 | G300E | 0 | 0
2413 | Story41 | C10 | 40 MPa RC Column (37.5 cm x 37.5 cm) | Column | 40MPa | Concrete Rectangular | 375 | 375 | 1406.3 | 3000 | 0.42 | 1032.11 | G300E | 18227000 | 143.02 | G300E | 0 | 0
2414 | Story41 | C11 | 40 MPa RC Column (37.5 cm x 37.5 cm) | Column | 40MPa | Concrete Rectangular | 375 | 375 | 1406.3 | 3000 | 0.42 | 1032.11 | G300E | 15066000 | 118.21 | G300E | 0 | 0
2415 | Story41 | C12 | 40 MPa RC Column (37.5 cm x 37.5 cm) | Column | 40MPa | Concrete Rectangular | 375 | 375 | 1406.3 | 3000 | 0.42 | 1032.11 | G300E | 21989000 | 172.53 | G300E | 0 | 0
2416 | Story41 | C13 | 40 MPa RC Column (37.5 cm x 37.5 cm) | Column | 40MPa | Concrete Rectangular | 375 | 375 | 1406.3 | 3000 | 0.42 | 1032.11 | G300E | 22005000 | 172.66 | G300E | 0 | 0
2417 | Story41 | C14 | 40 MPa RC Column (37.5 cm x 37.5 cm) | Column | 40MPa | Concrete Rectangular | 375 | 375 | 1406.3 | 3000 | 0.42 | 1032.11 | G300E | 15052000 | 118.1 | G300E | 0 | 0
2418 | Story41 | C15 | 40 MPa RC Column (37.5 cm x 37.5 cm) | Column | 40MPa | Concrete Rectangular | 375 | 375 | 1406.3 | 3000 | 0.42 | 1032.11 | G300E | 18239000 | 143.11 | G300E | 0 | 0
2419 | Story41 | C16 | 40 MPa RC Column (37.5 cm x 37.5 cm) | Column | 40MPa | Concrete Rectangular | 375 | 375 | 1406.3 | 3000 | 0.42 | 1032.11 | G300E | 7391000 | 57.99 | G300E | 0 | 0
2420 | Story41 | C17 | 40 MPa RC Column (37.5 cm x 37.5 cm) | Column | 40MPa | Concrete Rectangular | 375 | 375 | 1406.3 | 3000 | 0.42 | 1032.11 | G300E | 5951000 | 46.69 | G300E | 0 | 0
2421 | Story41 | C18 | 40 MPa RC Column (37.5 cm x 37.5 cm) | Column | 40MPa | Concrete Rectangular | 375 | 375 | 1406.3 | 3000 | 0.42 | 1032.11 | G300E | 16943000 | 132.94 | G300E | 0 | 0
2422 | Story41 | C19 | 40 MPa RC Column (37.5 cm x 37.5 cm) | Column | 40MPa | Concrete Rectangular | 375 | 375 | 1406.3 | 3000 | 0.42 | 1032.11 | G300E | 14757000 | 115.79 | G300E | 0 | 0
2423 | Story41 | C2 | 40 MPa RC Column (37.5 cm x 37.5 cm) | Column | 40MPa | Concrete Rectangular | 375 | 375 | 1406.3 | 3000 | 0.42 | 1032.11 | G300E | 15241000 | 119.59 | G300E | 0 | 0
2424 | Story41 | C20 | 40 MPa RC Column (37.5 cm x 37.5 cm) | Column | 40MPa | Concrete Rectangular | 375 | 375 | 1406.3 | 3000 | 0.42 | 1032.11 | G300E | 15799000 | 123.96 | G300E | 0 | 0
2425 | Story41 | C21 | 40 MPa RC Column (37.5 cm x 37.5 cm) | Column | 40MPa | Concrete Rectangular | 375 | 375 | 1406.3 | 3000 | 0.42 | 1032.11 | G300E | 15669000 | 122.94 | G300E | 0 | 0
2426 | Story41 | C22 | 40 MPa RC Column (37.5 cm x 37.5 cm) | Column | 40MPa | Concrete Rectangular | 375 | 375 | 1406.3 | 3000 | 0.42 | 1032.11 | G300E | 14774000 | 115.92 | G300E | 0 | 0
2427 | Story41 | C23 | 40 MPa RC Column (37.5 cm x 37.5 cm) | Column | 40MPa | Concrete Rectangular | 375 | 375 | 1406.3 | 3000 | 0.42 | 1032.11 | G300E | 16955000 | 133.04 | G300E | 0 | 0
2428 | Story41 | C24 | 40 MPa RC Column (37.5 cm x 37.5 cm) | Column | 40MPa | Concrete Rectangular | 375 | 375 | 1406.3 | 3000 | 0.42 | 1032.11 | G300E | 5953000 | 46.71 | G300E | 0 | 0
2429 | Story41 | C25 | 40 MPa RC Column (37.5 cm x 37.5 cm) | Column | 40MPa | Concrete Rectangular | 375 | 375 | 1406.3 | 3000 | 0.42 | 1032.11 | G300E | 4218000 | 33.1 | G300E | 0 | 0
2430 | Story41 | C26 | 40 MPa RC Column (37.5 cm x 37.5 cm) | Column | 40MPa | Concrete Rectangular | 375 | 375 | 1406.3 | 3000 | 0.42 | 1032.11 | G300E | 29211000 | 229.2 | G300E | 0 | 0
2431 | Story41 | C27 | 40 MPa RC Column (37.5 cm x 37.5 cm) | Column | 40MPa | Concrete Rectangular | 375 | 375 | 1406.3 | 3000 | 0.42 | 1032.11 | G300E | 24308000 | 190.73 | G300E | 0 | 0
2432 | Story41 | C3 | 40 MPa RC Column (37.5 cm x 37.5 cm) | Column | 40MPa | Concrete Rectangular | 375 | 375 | 1406.3 | 3000 | 0.42 | 1032.11 | G300E | 11871000 | 93.14 | G300E | 0 | 0
2433 | Story41 | C30 | 40 MPa RC Column (37.5 cm x 37.5 cm) | Column | 40MPa | Concrete Rectangular | 375 | 375 | 1406.3 | 3000 | 0.42 | 1032.11 | G300E | 24329000 | 190.89 | G300E | 0 | 0
2434 | Story41 | C31 | 40 MPa RC Column (37.5 cm x 37.5 cm) | Column | 40MPa | Concrete Rectangular | 375 | 375 | 1406.3 | 3000 | 0.42 | 1032.11 | G300E | 29215000 | 229.23 | G300E | 0 | 0
2435 | Story41 | C32 | 40 MPa RC Column (37.5 cm x 37.5 cm) | Column | 40MPa | Concrete Rectangular | 375 | 375 | 1406.3 | 3000 | 0.42 | 1032.11 | G300E | 4218000 | 33.1 | G300E | 0 | 0
2436 | Story41 | C33 | 40 MPa RC Column (37.5 cm x 37.5 cm) | Column | 40MPa | Concrete Rectangular | 375 | 375 | 1406.3 | 3000 | 0.42 | 1032.11 | G300E | 4218000 | 33.1 | G300E | 0 | 0
2437 | Story41 | C34 | 40 MPa RC Column (37.5 cm x 37.5 cm) | Column | 40MPa | Concrete Rectangular | 375 | 375 | 1406.3 | 3000 | 0.42 | 1032.11 | G300E | 29218000 | 229.26 | G300E | 0 | 0
2438 | Story41 | C35 | 40 MPa RC Column (37.5 cm x 37.5 cm) | Column | 40MPa | Concrete Rectangular | 375 | 375 | 1406.3 | 3000 | 0.42 | 1032.11 | G300E | 24330000 | 190.9 | G300E | 0 | 0
2439 | Story41 | C38 | 40 MPa RC Column (37.5 cm x 37.5 cm) | Column | 40MPa | Concrete Rectangular | 375 | 375 | 1406.3 | 3000 | 0.42 | 1032.11 | G300E | 24329000 | 190.89 | G300E | 0 | 0
2440 | Story41 | C39 | 40 MPa RC Column (37.5 cm x 37.5 cm) | Column | 40MPa | Concrete Rectangular | 375 | 375 | 1406.3 | 3000 | 0.42 | 1032.11 | G300E | 29215000 | 229.23 | G300E | 0 | 0
2441 | Story41 | C4 | 40 MPa RC Column (37.5 cm x 37.5 cm) | Column | 40MPa | Concrete Rectangular | 375 | 375 | 1406.3 | 3000 | 0.42 | 1032.11 | G300E | 4218000 | 33.1 | G300E | 0 | 0
2442 | Story41 | C40 | 40 MPa RC Column (37.5 cm x 37.5 cm) | Column | 40MPa | Concrete Rectangular | 375 | 375 | 1406.3 | 3000 | 0.42 | 1032.11 | G300E | 4218000 | 33.1 | G300E | 0 | 0
2443 | Story41 | C41 | 40 MPa RC Column (37.5 cm x 37.5 cm) | Column | 40MPa | Concrete Rectangular | 375 | 375 | 1406.3 | 3000 | 0.42 | 1032.11 | G300E | 5952000 | 46.7 | G300E | 0 | 0
2444 | Story41 | C42 | 40 MPa RC Column (37.5 cm x 37.5 cm) | Column | 40MPa | Concrete Rectangular | 375 | 375 | 1406.3 | 3000 | 0.42 | 1032.11 | G300E | 16955000 | 133.04 | G300E | 0 | 0
2445 | Story41 | C43 | 40 MPa RC Column (37.5 cm x 37.5 cm) | Column | 40MPa | Concrete Rectangular | 375 | 375 | 1406.3 | 3000 | 0.42 | 1032.11 | G300E | 14772000 | 115.91 | G300E | 0 | 0
2446 | Story41 | C44 | 40 MPa RC Column (37.5 cm x 37.5 cm) | Column | 40MPa | Concrete Rectangular | 375 | 375 | 1406.3 | 3000 | 0.42 | 1032.11 | G300E | 15717000 | 123.32 | G300E | 0 | 0
2447 | Story41 | C45 | 40 MPa RC Column (37.5 cm x 37.5 cm) | Column | 40MPa | Concrete Rectangular | 375 | 375 | 1406.3 | 3000 | 0.42 | 1032.11 | G300E | 15714000 | 123.3 | G300E | 0 | 0
2448 | Story41 | C46 | 40 MPa RC Column (37.5 cm x 37.5 cm) | Column | 40MPa | Concrete Rectangular | 375 | 375 | 1406.3 | 3000 | 0.42 | 1032.11 | G300E | 14772000 | 115.91 | G300E | 0 | 0
2449 | Story41 | C47 | 40 MPa RC Column (37.5 cm x 37.5 cm) | Column | 40MPa | Concrete Rectangular | 375 | 375 | 1406.3 | 3000 | 0.42 | 1032.11 | G300E | 16955000 | 133.04 | G300E | 0 | 0
2450 | Story41 | C48 | 40 MPa RC Column (37.5 cm x 37.5 cm) | Column | 40MPa | Concrete Rectangular | 375 | 375 | 1406.3 | 3000 | 0.42 | 1032.11 | G300E | 5953000 | 46.71 | G300E | 0 | 0
2451 | Story41 | C49 | 40 MPa RC Column (37.5 cm x 37.5 cm) | Column | 40MPa | Concrete Rectangular | 375 | 375 | 1406.3 | 3000 | 0.42 | 1032.11 | G300E | 7391000 | 57.99 | G300E | 0 | 0
2452 | Story41 | C5 | 40 MPa RC Column (37.5 cm x 37.5 cm) | Column | 40MPa | Concrete Rectangular | 375 | 375 | 1406.3 | 3000 | 0.42 | 1032.11 | G300E | 4218000 | 33.1 | G300E | 0 | 0
2453 | Story41 | C50 | 40 MPa RC Column (37.5 cm x 37.5 cm) | Column | 40MPa | Concrete Rectangular | 375 | 375 | 1406.3 | 3000 | 0.42 | 1032.11 | G300E | 18239000 | 143.11 | G300E | 0 | 0
2454 | Story41 | C51 | 40 MPa RC Column (37.5 cm x 37.5 cm) | Column | 40MPa | Concrete Rectangular | 375 | 375 | 1406.3 | 3000 | 0.42 | 1032.11 | G300E | 15051000 | 118.1 | G300E | 0 | 0
2455 | Story41 | C52 | 40 MPa RC Column (37.5 cm x 37.5 cm) | Column | 40MPa | Concrete Rectangular | 375 | 375 | 1406.3 | 3000 | 0.42 | 1032.11 | G300E | 22017000 | 172.75 | G300E | 0 | 0
2456 | Story41 | C53 | 40 MPa RC Column (37.5 cm x 37.5 cm) | Column | 40MPa | Concrete Rectangular | 375 | 375 | 1406.3 | 3000 | 0.42 | 1032.11 | G300E | 22017000 | 172.75 | G300E | 0 | 0
2457 | Story41 | C54 | 40 MPa RC Column (37.5 cm x 37.5 cm) | Column | 40MPa | Concrete Rectangular | 375 | 375 | 1406.3 | 3000 | 0.42 | 1032.11 | G300E | 15050000 | 118.09 | G300E | 0 | 0
2458 | Story41 | C55 | 40 MPa RC Column (37.5 cm x 37.5 cm) | Column | 40MPa | Concrete Rectangular | 375 | 375 | 1406.3 | 3000 | 0.42 | 1032.11 | G300E | 18239000 | 143.11 | G300E | 0 | 0
2459 | Story41 | C56 | 40 MPa RC Column (37.5 cm x 37.5 cm) | Column | 40MPa | Concrete Rectangular | 375 | 375 | 1406.3 | 3000 | 0.42 | 1032.11 | G300E | 7391000 | 57.99 | G300E | 0 | 0
2460 | Story41 | C57 | 40 MPa RC Column (37.5 cm x 37.5 cm) | Column | 40MPa | Concrete Rectangular | 375 | 375 | 1406.3 | 3000 | 0.42 | 1032.11 | G300E | 4218000 | 33.1 | G300E | 0 | 0
2461 | Story41 | C58 | 40 MPa RC Column (37.5 cm x 37.5 cm) | Column | 40MPa | Concrete Rectangular | 375 | 375 | 1406.3 | 3000 | 0.42 | 1032.11 | G300E | 15295000 | 120.01 | G300E | 0 | 0
2462 | Story41 | C59 | 40 MPa RC Column (37.5 cm x 37.5 cm) | Column | 40MPa | Concrete Rectangular | 375 | 375 | 1406.3 | 3000 | 0.42 | 1032.11 | G300E | 11667000 | 91.54 | G300E | 0 | 0
2463 | Story41 | C6 | 40 MPa RC Column (37.5 cm x 37.5 cm) | Column | 40MPa | Concrete Rectangular | 375 | 375 | 1406.3 | 3000 | 0.42 | 1032.11 | G300E | 11669000 | 91.56 | G300E | 0 | 0
2464 | Story41 | C60 | 40 MPa RC Column (37.5 cm x 37.5 cm) | Column | 40MPa | Concrete Rectangular | 375 | 375 | 1406.3 | 3000 | 0.42 | 1032.11 | G300E | 4218000 | 33.1 | G300E | 0 | 0
2465 | Story41 | C61 | 40 MPa RC Column (37.5 cm x 37.5 cm) | Column | 40MPa | Concrete Rectangular | 375 | 375 | 1406.3 | 3000 | 0.42 | 1032.11 | G300E | 4218000 | 33.1 | G300E | 0 | 0
2466 | Story41 | C62 | 40 MPa RC Column (37.5 cm x 37.5 cm) | Column | 40MPa | Concrete Rectangular | 375 | 375 | 1406.3 | 3000 | 0.42 | 1032.11 | G300E | 11667000 | 91.54 | G300E | 0 | 0
2467 | Story41 | C63 | 40 MPa RC Column (37.5 cm x 37.5 cm) | Column | 40MPa | Concrete Rectangular | 375 | 375 | 1406.3 | 3000 | 0.42 | 1032.11 | G300E | 15293000 | 119.99 | G300E | 0 | 0
2468 | Story41 | C64 | 40 MPa RC Column (37.5 cm x 37.5 cm) | Column | 40MPa | Concrete Rectangular | 375 | 375 | 1406.3 | 3000 | 0.42 | 1032.11 | G300E | 4218000 | 33.1 | G300E | 0 | 0
2469 | Story41 | C7 | 40 MPa RC Column (37.5 cm x 37.5 cm) | Column | 40MPa | Concrete Rectangular | 375 | 375 | 1406.3 | 3000 | 0.42 | 1032.11 | G300E | 15295000 | 120.01 | G300E | 0 | 0
2470 | Story41 | C8 | 40 MPa RC Column (37.5 cm x 37.5 cm) | Column | 40MPa | Concrete Rectangular | 375 | 375 | 1406.3 | 3000 | 0.42 | 1032.11 | G300E | 4218000 | 33.1 | G300E | 0 | 0
2471 | Story41 | C9 | 40 MPa RC Column (37.5 cm x 37.5 cm) | Column | 40MPa | Concrete Rectangular | 375 | 375 | 1406.3 | 3000 | 0.42 | 1032.11 | G300E | 7389000 | 57.98 | G300E | 0 | 0
2472 | Story42 | C1 | 40 MPa RC Column (37.5 cm x 37.5 cm) | Column | 40MPa | Concrete Rectangular | 375 | 375 | 1406.3 | 3000 | 0.42 | 1032.11 | G300E | 4218000 | 33.1 | G300E | 0 | 0
2473 | Story42 | C10 | 40 MPa RC Column (37.5 cm x 37.5 cm) | Column | 40MPa | Concrete Rectangular | 375 | 375 | 1406.3 | 3000 | 0.42 | 1032.11 | G300E | 11847000 | 92.96 | G300E | 0 | 0
2474 | Story42 | C11 | 40 MPa RC Column (37.5 cm x 37.5 cm) | Column | 40MPa | Concrete Rectangular | 375 | 375 | 1406.3 | 3000 | 0.42 | 1032.11 | G300E | 8822000 | 69.22 | G300E | 0 | 0
2475 | Story42 | C12 | 40 MPa RC Column (37.5 cm x 37.5 cm) | Column | 40MPa | Concrete Rectangular | 375 | 375 | 1406.3 | 3000 | 0.42 | 1032.11 | G300E | 12265000 | 96.24 | G300E | 0 | 0
2476 | Story42 | C13 | 40 MPa RC Column (37.5 cm x 37.5 cm) | Column | 40MPa | Concrete Rectangular | 375 | 375 | 1406.3 | 3000 | 0.42 | 1032.11 | G300E | 12259000 | 96.19 | G300E | 0 | 0
2477 | Story42 | C14 | 40 MPa RC Column (37.5 cm x 37.5 cm) | Column | 40MPa | Concrete Rectangular | 375 | 375 | 1406.3 | 3000 | 0.42 | 1032.11 | G300E | 8823000 | 69.23 | G300E | 0 | 0
2478 | Story42 | C15 | 40 MPa RC Column (37.5 cm x 37.5 cm) | Column | 40MPa | Concrete Rectangular | 375 | 375 | 1406.3 | 3000 | 0.42 | 1032.11 | G300E | 11860000 | 93.06 | G300E | 0 | 0
2479 | Story42 | C16 | 40 MPa RC Column (37.5 cm x 37.5 cm) | Column | 40MPa | Concrete Rectangular | 375 | 375 | 1406.3 | 3000 | 0.42 | 1032.11 | G300E | 11039000 | 86.62 | G300E | 0 | 0
2480 | Story42 | C17 | 40 MPa RC Column (37.5 cm x 37.5 cm) | Column | 40MPa | Concrete Rectangular | 375 | 375 | 1406.3 | 3000 | 0.42 | 1032.11 | G300E | 9711000 | 76.2 | G300E | 0 | 0
2481 | Story42 | C18 | 40 MPa RC Column (37.5 cm x 37.5 cm) | Column | 40MPa | Concrete Rectangular | 375 | 375 | 1406.3 | 3000 | 0.42 | 1032.11 | G300E | 10863000 | 85.24 | G300E | 0 | 0
2482 | Story42 | C19 | 40 MPa RC Column (37.5 cm x 37.5 cm) | Column | 40MPa | Concrete Rectangular | 375 | 375 | 1406.3 | 3000 | 0.42 | 1032.11 | G300E | 8998000 | 70.6 | G300E | 0 | 0
2483 | Story42 | C2 | 40 MPa RC Column (37.5 cm x 37.5 cm) | Column | 40MPa | Concrete Rectangular | 375 | 375 | 1406.3 | 3000 | 0.42 | 1032.11 | G300E | 15804000 | 124 | G300E | 0 | 0
2484 | Story42 | C20 | 40 MPa RC Column (37.5 cm x 37.5 cm) | Column | 40MPa | Concrete Rectangular | 375 | 375 | 1406.3 | 3000 | 0.42 | 1032.11 | G300E | 7668000 | 60.17 | G300E | 0 | 0
2485 | Story42 | C21 | 40 MPa RC Column (37.5 cm x 37.5 cm) | Column | 40MPa | Concrete Rectangular | 375 | 375 | 1406.3 | 3000 | 0.42 | 1032.11 | G300E | 7544000 | 59.19 | G300E | 0 | 0
2486 | Story42 | C22 | 40 MPa RC Column (37.5 cm x 37.5 cm) | Column | 40MPa | Concrete Rectangular | 375 | 375 | 1406.3 | 3000 | 0.42 | 1032.11 | G300E | 9019000 | 70.77 | G300E | 0 | 0
2487 | Story42 | C23 | 40 MPa RC Column (37.5 cm x 37.5 cm) | Column | 40MPa | Concrete Rectangular | 375 | 375 | 1406.3 | 3000 | 0.42 | 1032.11 | G300E | 10875000 | 85.33 | G300E | 0 | 0
2488 | Story42 | C24 | 40 MPa RC Column (37.5 cm x 37.5 cm) | Column | 40MPa | Concrete Rectangular | 375 | 375 | 1406.3 | 3000 | 0.42 | 1032.11 | G300E | 9714000 | 76.22 | G300E | 0 | 0
2489 | Story42 | C25 | 40 MPa RC Column (37.5 cm x 37.5 cm) | Column | 40MPa | Concrete Rectangular | 375 | 375 | 1406.3 | 3000 | 0.42 | 1032.11 | G300E | 4218000 | 33.1 | G300E | 0 | 0
2490 | Story42 | C26 | 40 MPa RC Column (37.5 cm x 37.5 cm) | Column | 40MPa | Concrete Rectangular | 375 | 375 | 1406.3 | 3000 | 0.42 | 1032.11 | G300E | 19810000 | 155.44 | G300E | 0 | 0
2491 | Story42 | C27 | 40 MPa RC Column (37.5 cm x 37.5 cm) | Column | 40MPa | Concrete Rectangular | 375 | 375 | 1406.3 | 3000 | 0.42 | 1032.11 | G300E | 15833000 | 124.23 | G300E | 0 | 0
2492 | Story42 | C3 | 40 MPa RC Column (37.5 cm x 37.5 cm) | Column | 40MPa | Concrete Rectangular | 375 | 375 | 1406.3 | 3000 | 0.42 | 1032.11 | G300E | 13460000 | 105.61 | G300E | 0 | 0
2493 | Story42 | C30 | 40 MPa RC Column (37.5 cm x 37.5 cm) | Column | 40MPa | Concrete Rectangular | 375 | 375 | 1406.3 | 3000 | 0.42 | 1032.11 | G300E | 15856000 | 124.41 | G300E | 0 | 0
2494 | Story42 | C31 | 40 MPa RC Column (37.5 cm x 37.5 cm) | Column | 40MPa | Concrete Rectangular | 375 | 375 | 1406.3 | 3000 | 0.42 | 1032.11 | G300E | 19817000 | 155.49 | G300E | 0 | 0
2495 | Story42 | C32 | 40 MPa RC Column (37.5 cm x 37.5 cm) | Column | 40MPa | Concrete Rectangular | 375 | 375 | 1406.3 | 3000 | 0.42 | 1032.11 | G300E | 4218000 | 33.1 | G300E | 0 | 0
2496 | Story42 | C33 | 40 MPa RC Column (37.5 cm x 37.5 cm) | Column | 40MPa | Concrete Rectangular | 375 | 375 | 1406.3 | 3000 | 0.42 | 1032.11 | G300E | 4218000 | 33.1 | G300E | 0 | 0
2497 | Story42 | C34 | 40 MPa RC Column (37.5 cm x 37.5 cm) | Column | 40MPa | Concrete Rectangular | 375 | 375 | 1406.3 | 3000 | 0.42 | 1032.11 | G300E | 19817000 | 155.49 | G300E | 0 | 0
2498 | Story42 | C35 | 40 MPa RC Column (37.5 cm x 37.5 cm) | Column | 40MPa | Concrete Rectangular | 375 | 375 | 1406.3 | 3000 | 0.42 | 1032.11 | G300E | 15859000 | 124.44 | G300E | 0 | 0
2499 | Story42 | C38 | 40 MPa RC Column (37.5 cm x 37.5 cm) | Column | 40MPa | Concrete Rectangular | 375 | 375 | 1406.3 | 3000 | 0.42 | 1032.11 | G300E | 15857000 | 124.42 | G300E | 0 | 0
2500 | Story42 | C39 | 40 MPa RC Column (37.5 cm x 37.5 cm) | Column | 40MPa | Concrete Rectangular | 375 | 375 | 1406.3 | 3000 | 0.42 | 1032.11 | G300E | 19817000 | 155.49 | G300E | 0 | 0
2501 | Story42 | C4 | 40 MPa RC Column (37.5 cm x 37.5 cm) | Column | 40MPa | Concrete Rectangular | 375 | 375 | 1406.3 | 3000 | 0.42 | 1032.11 | G300E | 4218000 | 33.1 | G300E | 0 | 0
2502 | Story42 | C40 | 40 MPa RC Column (37.5 cm x 37.5 cm) | Column | 40MPa | Concrete Rectangular | 375 | 375 | 1406.3 | 3000 | 0.42 | 1032.11 | G300E | 4218000 | 33.1 | G300E | 0 | 0
2503 | Story42 | C41 | 40 MPa RC Column (37.5 cm x 37.5 cm) | Column | 40MPa | Concrete Rectangular | 375 | 375 | 1406.3 | 3000 | 0.42 | 1032.11 | G300E | 9714000 | 76.22 | G300E | 0 | 0
2504 | Story42 | C42 | 40 MPa RC Column (37.5 cm x 37.5 cm) | Column | 40MPa | Concrete Rectangular | 375 | 375 | 1406.3 | 3000 | 0.42 | 1032.11 | G300E | 10875000 | 85.33 | G300E | 0 | 0
2505 | Story42 | C43 | 40 MPa RC Column (37.5 cm x 37.5 cm) | Column | 40MPa | Concrete Rectangular | 375 | 375 | 1406.3 | 3000 | 0.42 | 1032.11 | G300E | 9017000 | 70.75 | G300E | 0 | 0
2506 | Story42 | C44 | 40 MPa RC Column (37.5 cm x 37.5 cm) | Column | 40MPa | Concrete Rectangular | 375 | 375 | 1406.3 | 3000 | 0.42 | 1032.11 | G300E | 7570000 | 59.4 | G300E | 0 | 0
2507 | Story42 | C45 | 40 MPa RC Column (37.5 cm x 37.5 cm) | Column | 40MPa | Concrete Rectangular | 375 | 375 | 1406.3 | 3000 | 0.42 | 1032.11 | G300E | 7569000 | 59.39 | G300E | 0 | 0
2508 | Story42 | C46 | 40 MPa RC Column (37.5 cm x 37.5 cm) | Column | 40MPa | Concrete Rectangular | 375 | 375 | 1406.3 | 3000 | 0.42 | 1032.11 | G300E | 9017000 | 70.75 | G300E | 0 | 0
2509 | Story42 | C47 | 40 MPa RC Column (37.5 cm x 37.5 cm) | Column | 40MPa | Concrete Rectangular | 375 | 375 | 1406.3 | 3000 | 0.42 | 1032.11 | G300E | 10875000 | 85.33 | G300E | 0 | 0
2510 | Story42 | C48 | 40 MPa RC Column (37.5 cm x 37.5 cm) | Column | 40MPa | Concrete Rectangular | 375 | 375 | 1406.3 | 3000 | 0.42 | 1032.11 | G300E | 9714000 | 76.22 | G300E | 0 | 0
2511 | Story42 | C49 | 40 MPa RC Column (37.5 cm x 37.5 cm) | Column | 40MPa | Concrete Rectangular | 375 | 375 | 1406.3 | 3000 | 0.42 | 1032.11 | G300E | 11039000 | 86.62 | G300E | 0 | 0
2512 | Story42 | C5 | 40 MPa RC Column (37.5 cm x 37.5 cm) | Column | 40MPa | Concrete Rectangular | 375 | 375 | 1406.3 | 3000 | 0.42 | 1032.11 | G300E | 4218000 | 33.1 | G300E | 0 | 0
2513 | Story42 | C50 | 40 MPa RC Column (37.5 cm x 37.5 cm) | Column | 40MPa | Concrete Rectangular | 375 | 375 | 1406.3 | 3000 | 0.42 | 1032.11 | G300E | 11860000 | 93.06 | G300E | 0 | 0
2514 | Story42 | C51 | 40 MPa RC Column (37.5 cm x 37.5 cm) | Column | 40MPa | Concrete Rectangular | 375 | 375 | 1406.3 | 3000 | 0.42 | 1032.11 | G300E | 8822000 | 69.22 | G300E | 0 | 0
2515 | Story42 | C52 | 40 MPa RC Column (37.5 cm x 37.5 cm) | Column | 40MPa | Concrete Rectangular | 375 | 375 | 1406.3 | 3000 | 0.42 | 1032.11 | G300E | 12264000 | 96.23 | G300E | 0 | 0
2516 | Story42 | C53 | 40 MPa RC Column (37.5 cm x 37.5 cm) | Column | 40MPa | Concrete Rectangular | 375 | 375 | 1406.3 | 3000 | 0.42 | 1032.11 | G300E | 12264000 | 96.23 | G300E | 0 | 0
2517 | Story42 | C54 | 40 MPa RC Column (37.5 cm x 37.5 cm) | Column | 40MPa | Concrete Rectangular | 375 | 375 | 1406.3 | 3000 | 0.42 | 1032.11 | G300E | 8820000 | 69.2 | G300E | 0 | 0
2518 | Story42 | C55 | 40 MPa RC Column (37.5 cm x 37.5 cm) | Column | 40MPa | Concrete Rectangular | 375 | 375 | 1406.3 | 3000 | 0.42 | 1032.11 | G300E | 11859000 | 93.05 | G300E | 0 | 0
2519 | Story42 | C56 | 40 MPa RC Column (37.5 cm x 37.5 cm) | Column | 40MPa | Concrete Rectangular | 375 | 375 | 1406.3 | 3000 | 0.42 | 1032.11 | G300E | 11039000 | 86.62 | G300E | 0 | 0
2520 | Story42 | C57 | 40 MPa RC Column (37.5 cm x 37.5 cm) | Column | 40MPa | Concrete Rectangular | 375 | 375 | 1406.3 | 3000 | 0.42 | 1032.11 | G300E | 4218000 | 33.1 | G300E | 0 | 0
2521 | Story42 | C58 | 40 MPa RC Column (37.5 cm x 37.5 cm) | Column | 40MPa | Concrete Rectangular | 375 | 375 | 1406.3 | 3000 | 0.42 | 1032.11 | G300E | 15845000 | 124.33 | G300E | 0 | 0
2522 | Story42 | C59 | 40 MPa RC Column (37.5 cm x 37.5 cm) | Column | 40MPa | Concrete Rectangular | 375 | 375 | 1406.3 | 3000 | 0.42 | 1032.11 | G300E | 13200000 | 103.57 | G300E | 0 | 0
2523 | Story42 | C6 | 40 MPa RC Column (37.5 cm x 37.5 cm) | Column | 40MPa | Concrete Rectangular | 375 | 375 | 1406.3 | 3000 | 0.42 | 1032.11 | G300E | 13202000 | 103.59 | G300E | 0 | 0
2524 | Story42 | C60 | 40 MPa RC Column (37.5 cm x 37.5 cm) | Column | 40MPa | Concrete Rectangular | 375 | 375 | 1406.3 | 3000 | 0.42 | 1032.11 | G300E | 4218000 | 33.1 | G300E | 0 | 0
2525 | Story42 | C61 | 40 MPa RC Column (37.5 cm x 37.5 cm) | Column | 40MPa | Concrete Rectangular | 375 | 375 | 1406.3 | 3000 | 0.42 | 1032.11 | G300E | 4218000 | 33.1 | G300E | 0 | 0
2526 | Story42 | C62 | 40 MPa RC Column (37.5 cm x 37.5 cm) | Column | 40MPa | Concrete Rectangular | 375 | 375 | 1406.3 | 3000 | 0.42 | 1032.11 | G300E | 13200000 | 103.57 | G300E | 0 | 0
2527 | Story42 | C63 | 40 MPa RC Column (37.5 cm x 37.5 cm) | Column | 40MPa | Concrete Rectangular | 375 | 375 | 1406.3 | 3000 | 0.42 | 1032.11 | G300E | 15843000 | 124.31 | G300E | 0 | 0
2528 | Story42 | C64 | 40 MPa RC Column (37.5 cm x 37.5 cm) | Column | 40MPa | Concrete Rectangular | 375 | 375 | 1406.3 | 3000 | 0.42 | 1032.11 | G300E | 4218000 | 33.1 | G300E | 0 | 0
2529 | Story42 | C7 | 40 MPa RC Column (37.5 cm x 37.5 cm) | Column | 40MPa | Concrete Rectangular | 375 | 375 | 1406.3 | 3000 | 0.42 | 1032.11 | G300E | 15845000 | 124.33 | G300E | 0 | 0
2530 | Story42 | C8 | 40 MPa RC Column (37.5 cm x 37.5 cm) | Column | 40MPa | Concrete Rectangular | 375 | 375 | 1406.3 | 3000 | 0.42 | 1032.11 | G300E | 4218000 | 33.1 | G300E | 0 | 0
2531 | Story42 | C9 | 40 MPa RC Column (37.5 cm x 37.5 cm) | Column | 40MPa | Concrete Rectangular | 375 | 375 | 1406.3 | 3000 | 0.42 | 1032.11 | G300E | 11036000 | 86.59 | G300E | 0 | 0
2532 | Story43 | C1 | 40 MPa RC Column (35 cm x 35 cm) | Column | 40MPa | Concrete Rectangular | 350 | 350 | 1225 | 3000 | 0.37 | 899.08 | G300E | 3675000 | 28.84 | G300E | 0 | 0
2533 | Story43 | C10 | 40 MPa RC Column (35 cm x 35 cm) | Column | 40MPa | Concrete Rectangular | 350 | 350 | 1225 | 3000 | 0.37 | 899.08 | G300E | 11426000 | 89.65 | G300E | 0 | 0
2534 | Story43 | C11 | 40 MPa RC Column (35 cm x 35 cm) | Column | 40MPa | Concrete Rectangular | 350 | 350 | 1225 | 3000 | 0.37 | 899.08 | G300E | 8518000 | 66.84 | G300E | 0 | 0
2535 | Story43 | C12 | 40 MPa RC Column (35 cm x 35 cm) | Column | 40MPa | Concrete Rectangular | 350 | 350 | 1225 | 3000 | 0.37 | 899.08 | G300E | 8187000 | 64.24 | G300E | 0 | 0
2536 | Story43 | C13 | 40 MPa RC Column (35 cm x 35 cm) | Column | 40MPa | Concrete Rectangular | 350 | 350 | 1225 | 3000 | 0.37 | 899.08 | G300E | 8190000 | 64.26 | G300E | 0 | 0
2537 | Story43 | C14 | 40 MPa RC Column (35 cm x 35 cm) | Column | 40MPa | Concrete Rectangular | 350 | 350 | 1225 | 3000 | 0.37 | 899.08 | G300E | 8500000 | 66.69 | G300E | 0 | 0
2538 | Story43 | C15 | 40 MPa RC Column (35 cm x 35 cm) | Column | 40MPa | Concrete Rectangular | 350 | 350 | 1225 | 3000 | 0.37 | 899.08 | G300E | 11438000 | 89.75 | G300E | 0 | 0
2539 | Story43 | C16 | 40 MPa RC Column (35 cm x 35 cm) | Column | 40MPa | Concrete Rectangular | 350 | 350 | 1225 | 3000 | 0.37 | 899.08 | G300E | 7720000 | 60.57 | G300E | 0 | 0
2540 | Story43 | C17 | 40 MPa RC Column (35 cm x 35 cm) | Column | 40MPa | Concrete Rectangular | 350 | 350 | 1225 | 3000 | 0.37 | 899.08 | G300E | 6643000 | 52.12 | G300E | 0 | 0
2541 | Story43 | C18 | 40 MPa RC Column (35 cm x 35 cm) | Column | 40MPa | Concrete Rectangular | 350 | 350 | 1225 | 3000 | 0.37 | 899.08 | G300E | 10206000 | 80.08 | G300E | 0 | 0
2542 | Story43 | C19 | 40 MPa RC Column (35 cm x 35 cm) | Column | 40MPa | Concrete Rectangular | 350 | 350 | 1225 | 3000 | 0.37 | 899.08 | G300E | 7971000 | 62.54 | G300E | 0 | 0
2543 | Story43 | C2 | 40 MPa RC Column (35 cm x 35 cm) | Column | 40MPa | Concrete Rectangular | 350 | 350 | 1225 | 3000 | 0.37 | 899.08 | G300E | 10847000 | 85.11 | G300E | 0 | 0
2544 | Story43 | C20 | 40 MPa RC Column (35 cm x 35 cm) | Column | 40MPa | Concrete Rectangular | 350 | 350 | 1225 | 3000 | 0.37 | 899.08 | G300E | 4348000 | 34.12 | G300E | 0 | 0
2545 | Story43 | C21 | 40 MPa RC Column (35 cm x 35 cm) | Column | 40MPa | Concrete Rectangular | 350 | 350 | 1225 | 3000 | 0.37 | 899.08 | G300E | 4280000 | 33.58 | G300E | 0 | 0
2546 | Story43 | C22 | 40 MPa RC Column (35 cm x 35 cm) | Column | 40MPa | Concrete Rectangular | 350 | 350 | 1225 | 3000 | 0.37 | 899.08 | G300E | 7986000 | 62.66 | G300E | 0 | 0
2547 | Story43 | C23 | 40 MPa RC Column (35 cm x 35 cm) | Column | 40MPa | Concrete Rectangular | 350 | 350 | 1225 | 3000 | 0.37 | 899.08 | G300E | 10215000 | 80.15 | G300E | 0 | 0
2548 | Story43 | C24 | 40 MPa RC Column (35 cm x 35 cm) | Column | 40MPa | Concrete Rectangular | 350 | 350 | 1225 | 3000 | 0.37 | 899.08 | G300E | 6645000 | 52.14 | G300E | 0 | 0
2549 | Story43 | C25 | 40 MPa RC Column (35 cm x 35 cm) | Column | 40MPa | Concrete Rectangular | 350 | 350 | 1225 | 3000 | 0.37 | 899.08 | G300E | 3675000 | 28.84 | G300E | 0 | 0
2550 | Story43 | C26 | 40 MPa RC Column (35 cm x 35 cm) | Column | 40MPa | Concrete Rectangular | 350 | 350 | 1225 | 3000 | 0.37 | 899.08 | G300E | 13299000 | 104.35 | G300E | 0 | 0
2551 | Story43 | C27 | 40 MPa RC Column (35 cm x 35 cm) | Column | 40MPa | Concrete Rectangular | 350 | 350 | 1225 | 3000 | 0.37 | 899.08 | G300E | 9858000 | 77.35 | G300E | 0 | 0
2552 | Story43 | C3 | 40 MPa RC Column (35 cm x 35 cm) | Column | 40MPa | Concrete Rectangular | 350 | 350 | 1225 | 3000 | 0.37 | 899.08 | G300E | 8877000 | 69.65 | G300E | 0 | 0
2553 | Story43 | C30 | 40 MPa RC Column (35 cm x 35 cm) | Column | 40MPa | Concrete Rectangular | 350 | 350 | 1225 | 3000 | 0.37 | 899.08 | G300E | 9874000 | 77.48 | G300E | 0 | 0
2554 | Story43 | C31 | 40 MPa RC Column (35 cm x 35 cm) | Column | 40MPa | Concrete Rectangular | 350 | 350 | 1225 | 3000 | 0.37 | 899.08 | G300E | 13303000 | 104.38 | G300E | 0 | 0
2555 | Story43 | C32 | 40 MPa RC Column (35 cm x 35 cm) | Column | 40MPa | Concrete Rectangular | 350 | 350 | 1225 | 3000 | 0.37 | 899.08 | G300E | 3675000 | 28.84 | G300E | 0 | 0
2556 | Story43 | C33 | 40 MPa RC Column (35 cm x 35 cm) | Column | 40MPa | Concrete Rectangular | 350 | 350 | 1225 | 3000 | 0.37 | 899.08 | G300E | 3675000 | 28.84 | G300E | 0 | 0
2557 | Story43 | C34 | 40 MPa RC Column (35 cm x 35 cm) | Column | 40MPa | Concrete Rectangular | 350 | 350 | 1225 | 3000 | 0.37 | 899.08 | G300E | 13305000 | 104.4 | G300E | 0 | 0
2558 | Story43 | C35 | 40 MPa RC Column (35 cm x 35 cm) | Column | 40MPa | Concrete Rectangular | 350 | 350 | 1225 | 3000 | 0.37 | 899.08 | G300E | 9875000 | 77.48 | G300E | 0 | 0
2559 | Story43 | C38 | 40 MPa RC Column (35 cm x 35 cm) | Column | 40MPa | Concrete Rectangular | 350 | 350 | 1225 | 3000 | 0.37 | 899.08 | G300E | 9874000 | 77.48 | G300E | 0 | 0
2560 | Story43 | C39 | 40 MPa RC Column (35 cm x 35 cm) | Column | 40MPa | Concrete Rectangular | 350 | 350 | 1225 | 3000 | 0.37 | 899.08 | G300E | 13304000 | 104.39 | G300E | 0 | 0
2561 | Story43 | C4 | 40 MPa RC Column (35 cm x 35 cm) | Column | 40MPa | Concrete Rectangular | 350 | 350 | 1225 | 3000 | 0.37 | 899.08 | G300E | 3675000 | 28.84 | G300E | 0 | 0
2562 | Story43 | C40 | 40 MPa RC Column (35 cm x 35 cm) | Column | 40MPa | Concrete Rectangular | 350 | 350 | 1225 | 3000 | 0.37 | 899.08 | G300E | 3675000 | 28.84 | G300E | 0 | 0
2563 | Story43 | C41 | 40 MPa RC Column (35 cm x 35 cm) | Column | 40MPa | Concrete Rectangular | 350 | 350 | 1225 | 3000 | 0.37 | 899.08 | G300E | 6645000 | 52.14 | G300E | 0 | 0
2564 | Story43 | C42 | 40 MPa RC Column (35 cm x 35 cm) | Column | 40MPa | Concrete Rectangular | 350 | 350 | 1225 | 3000 | 0.37 | 899.08 | G300E | 10215000 | 80.15 | G300E | 0 | 0
2565 | Story43 | C43 | 40 MPa RC Column (35 cm x 35 cm) | Column | 40MPa | Concrete Rectangular | 350 | 350 | 1225 | 3000 | 0.37 | 899.08 | G300E | 7984000 | 62.65 | G300E | 0 | 0
2566 | Story43 | C44 | 40 MPa RC Column (35 cm x 35 cm) | Column | 40MPa | Concrete Rectangular | 350 | 350 | 1225 | 3000 | 0.37 | 899.08 | G300E | 4290000 | 33.66 | G300E | 0 | 0
2567 | Story43 | C45 | 40 MPa RC Column (35 cm x 35 cm) | Column | 40MPa | Concrete Rectangular | 350 | 350 | 1225 | 3000 | 0.37 | 899.08 | G300E | 4288000 | 33.65 | G300E | 0 | 0
2568 | Story43 | C46 | 40 MPa RC Column (35 cm x 35 cm) | Column | 40MPa | Concrete Rectangular | 350 | 350 | 1225 | 3000 | 0.37 | 899.08 | G300E | 7984000 | 62.65 | G300E | 0 | 0
2569 | Story43 | C47 | 40 MPa RC Column (35 cm x 35 cm) | Column | 40MPa | Concrete Rectangular | 350 | 350 | 1225 | 3000 | 0.37 | 899.08 | G300E | 10215000 | 80.15 | G300E | 0 | 0
2570 | Story43 | C48 | 40 MPa RC Column (35 cm x 35 cm) | Column | 40MPa | Concrete Rectangular | 350 | 350 | 1225 | 3000 | 0.37 | 899.08 | G300E | 6645000 | 52.14 | G300E | 0 | 0
2571 | Story43 | C49 | 40 MPa RC Column (35 cm x 35 cm) | Column | 40MPa | Concrete Rectangular | 350 | 350 | 1225 | 3000 | 0.37 | 899.08 | G300E | 7720000 | 60.57 | G300E | 0 | 0
2572 | Story43 | C5 | 40 MPa RC Column (35 cm x 35 cm) | Column | 40MPa | Concrete Rectangular | 350 | 350 | 1225 | 3000 | 0.37 | 899.08 | G300E | 3675000 | 28.84 | G300E | 0 | 0
2573 | Story43 | C50 | 40 MPa RC Column (35 cm x 35 cm) | Column | 40MPa | Concrete Rectangular | 350 | 350 | 1225 | 3000 | 0.37 | 899.08 | G300E | 11438000 | 89.75 | G300E | 0 | 0
2574 | Story43 | C51 | 40 MPa RC Column (35 cm x 35 cm) | Column | 40MPa | Concrete Rectangular | 350 | 350 | 1225 | 3000 | 0.37 | 899.08 | G300E | 8499000 | 66.69 | G300E | 0 | 0
2575 | Story43 | C52 | 40 MPa RC Column (35 cm x 35 cm) | Column | 40MPa | Concrete Rectangular | 350 | 350 | 1225 | 3000 | 0.37 | 899.08 | G300E | 8197000 | 64.32 | G300E | 0 | 0
2576 | Story43 | C53 | 40 MPa RC Column (35 cm x 35 cm) | Column | 40MPa | Concrete Rectangular | 350 | 350 | 1225 | 3000 | 0.37 | 899.08 | G300E | 8197000 | 64.32 | G300E | 0 | 0
2577 | Story43 | C54 | 40 MPa RC Column (35 cm x 35 cm) | Column | 40MPa | Concrete Rectangular | 350 | 350 | 1225 | 3000 | 0.37 | 899.08 | G300E | 8498000 | 66.68 | G300E | 0 | 0
2578 | Story43 | C55 | 40 MPa RC Column (35 cm x 35 cm) | Column | 40MPa | Concrete Rectangular | 350 | 350 | 1225 | 3000 | 0.37 | 899.08 | G300E | 11436000 | 89.73 | G300E | 0 | 0
2579 | Story43 | C56 | 40 MPa RC Column (35 cm x 35 cm) | Column | 40MPa | Concrete Rectangular | 350 | 350 | 1225 | 3000 | 0.37 | 899.08 | G300E | 7720000 | 60.57 | G300E | 0 | 0
2580 | Story43 | C57 | 40 MPa RC Column (35 cm x 35 cm) | Column | 40MPa | Concrete Rectangular | 350 | 350 | 1225 | 3000 | 0.37 | 899.08 | G300E | 3675000 | 28.84 | G300E | 0 | 0
2581 | Story43 | C58 | 40 MPa RC Column (35 cm x 35 cm) | Column | 40MPa | Concrete Rectangular | 350 | 350 | 1225 | 3000 | 0.37 | 899.08 | G300E | 10877000 | 85.34 | G300E | 0 | 0
2582 | Story43 | C59 | 40 MPa RC Column (35 cm x 35 cm) | Column | 40MPa | Concrete Rectangular | 350 | 350 | 1225 | 3000 | 0.37 | 899.08 | G300E | 8708000 | 68.33 | G300E | 0 | 0
2583 | Story43 | C6 | 40 MPa RC Column (35 cm x 35 cm) | Column | 40MPa | Concrete Rectangular | 350 | 350 | 1225 | 3000 | 0.37 | 899.08 | G300E | 8708000 | 68.33 | G300E | 0 | 0
2584 | Story43 | C60 | 40 MPa RC Column (35 cm x 35 cm) | Column | 40MPa | Concrete Rectangular | 350 | 350 | 1225 | 3000 | 0.37 | 899.08 | G300E | 3675000 | 28.84 | G300E | 0 | 0
2585 | Story43 | C61 | 40 MPa RC Column (35 cm x 35 cm) | Column | 40MPa | Concrete Rectangular | 350 | 350 | 1225 | 3000 | 0.37 | 899.08 | G300E | 3675000 | 28.84 | G300E | 0 | 0
2586 | Story43 | C62 | 40 MPa RC Column (35 cm x 35 cm) | Column | 40MPa | Concrete Rectangular | 350 | 350 | 1225 | 3000 | 0.37 | 899.08 | G300E | 8707000 | 68.32 | G300E | 0 | 0
2587 | Story43 | C63 | 40 MPa RC Column (35 cm x 35 cm) | Column | 40MPa | Concrete Rectangular | 350 | 350 | 1225 | 3000 | 0.37 | 899.08 | G300E | 10875000 | 85.33 | G300E | 0 | 0
2588 | Story43 | C64 | 40 MPa RC Column (35 cm x 35 cm) | Column | 40MPa | Concrete Rectangular | 350 | 350 | 1225 | 3000 | 0.37 | 899.08 | G300E | 3675000 | 28.84 | G300E | 0 | 0
2589 | Story43 | C7 | 40 MPa RC Column (35 cm x 35 cm) | Column | 40MPa | Concrete Rectangular | 350 | 350 | 1225 | 3000 | 0.37 | 899.08 | G300E | 10877000 | 85.34 | G300E | 0 | 0
2590 | Story43 | C8 | 40 MPa RC Column (35 cm x 35 cm) | Column | 40MPa | Concrete Rectangular | 350 | 350 | 1225 | 3000 | 0.37 | 899.08 | G300E | 3675000 | 28.84 | G300E | 0 | 0
2591 | Story43 | C9 | 40 MPa RC Column (35 cm x 35 cm) | Column | 40MPa | Concrete Rectangular | 350 | 350 | 1225 | 3000 | 0.37 | 899.08 | G300E | 7717000 | 60.55 | G300E | 0 | 0
2592 | Story44 | C1 | 40 MPa RC Column (35 cm x 35 cm) | Column | 40MPa | Concrete Rectangular | 350 | 350 | 1225 | 3000 | 0.37 | 899.08 | G300E | 3675000 | 28.84 | G300E | 0 | 0
2593 | Story44 | C10 | 40 MPa RC Column (35 cm x 35 cm) | Column | 40MPa | Concrete Rectangular | 350 | 350 | 1225 | 3000 | 0.37 | 899.08 | G300E | 5706000 | 44.77 | G300E | 0 | 0
2594 | Story44 | C11 | 40 MPa RC Column (35 cm x 35 cm) | Column | 40MPa | Concrete Rectangular | 350 | 350 | 1225 | 3000 | 0.37 | 899.08 | G300E | 4437000 | 34.81 | G300E | 0 | 0
2595 | Story44 | C12 | 40 MPa RC Column (35 cm x 35 cm) | Column | 40MPa | Concrete Rectangular | 350 | 350 | 1225 | 3000 | 0.37 | 899.08 | G300E | 3675000 | 28.84 | G300E | 0 | 0
2596 | Story44 | C13 | 40 MPa RC Column (35 cm x 35 cm) | Column | 40MPa | Concrete Rectangular | 350 | 350 | 1225 | 3000 | 0.37 | 899.08 | G300E | 3675000 | 28.84 | G300E | 0 | 0
2597 | Story44 | C14 | 40 MPa RC Column (35 cm x 35 cm) | Column | 40MPa | Concrete Rectangular | 350 | 350 | 1225 | 3000 | 0.37 | 899.08 | G300E | 4458000 | 34.98 | G300E | 0 | 0
2598 | Story44 | C15 | 40 MPa RC Column (35 cm x 35 cm) | Column | 40MPa | Concrete Rectangular | 350 | 350 | 1225 | 3000 | 0.37 | 899.08 | G300E | 5713000 | 44.83 | G300E | 0 | 0
2599 | Story44 | C16 | 40 MPa RC Column (35 cm x 35 cm) | Column | 40MPa | Concrete Rectangular | 350 | 350 | 1225 | 3000 | 0.37 | 899.08 | G300E | 6847000 | 53.72 | G300E | 0 | 0
2600 | Story44 | C17 | 40 MPa RC Column (35 cm x 35 cm) | Column | 40MPa | Concrete Rectangular | 350 | 350 | 1225 | 3000 | 0.37 | 899.08 | G300E | 6175000 | 48.45 | G300E | 0 | 0
2601 | Story44 | C18 | 40 MPa RC Column (35 cm x 35 cm) | Column | 40MPa | Concrete Rectangular | 350 | 350 | 1225 | 3000 | 0.37 | 899.08 | G300E | 5281000 | 41.44 | G300E | 0 | 0
2602 | Story44 | C19 | 40 MPa RC Column (35 cm x 35 cm) | Column | 40MPa | Concrete Rectangular | 350 | 350 | 1225 | 3000 | 0.37 | 899.08 | G300E | 4993000 | 39.18 | G300E | 0 | 0
2603 | Story44 | C2 | 40 MPa RC Column (35 cm x 35 cm) | Column | 40MPa | Concrete Rectangular | 350 | 350 | 1225 | 3000 | 0.37 | 899.08 | G300E | 8980000 | 70.46 | G300E | 0 | 0
2604 | Story44 | C20 | 40 MPa RC Column (35 cm x 35 cm) | Column | 40MPa | Concrete Rectangular | 350 | 350 | 1225 | 3000 | 0.37 | 899.08 | G300E | 3675000 | 28.84 | G300E | 0 | 0
2605 | Story44 | C21 | 40 MPa RC Column (35 cm x 35 cm) | Column | 40MPa | Concrete Rectangular | 350 | 350 | 1225 | 3000 | 0.37 | 899.08 | G300E | 3675000 | 28.84 | G300E | 0 | 0
2606 | Story44 | C22 | 40 MPa RC Column (35 cm x 35 cm) | Column | 40MPa | Concrete Rectangular | 350 | 350 | 1225 | 3000 | 0.37 | 899.08 | G300E | 5004000 | 39.26 | G300E | 0 | 0
2607 | Story44 | C23 | 40 MPa RC Column (35 cm x 35 cm) | Column | 40MPa | Concrete Rectangular | 350 | 350 | 1225 | 3000 | 0.37 | 899.08 | G300E | 5288000 | 41.49 | G300E | 0 | 0
2608 | Story44 | C24 | 40 MPa RC Column (35 cm x 35 cm) | Column | 40MPa | Concrete Rectangular | 350 | 350 | 1225 | 3000 | 0.37 | 899.08 | G300E | 6176000 | 48.46 | G300E | 0 | 0
2609 | Story44 | C25 | 40 MPa RC Column (35 cm x 35 cm) | Column | 40MPa | Concrete Rectangular | 350 | 350 | 1225 | 3000 | 0.37 | 899.08 | G300E | 3675000 | 28.84 | G300E | 0 | 0
2610 | Story44 | C26 | 40 MPa RC Column (35 cm x 35 cm) | Column | 40MPa | Concrete Rectangular | 350 | 350 | 1225 | 3000 | 0.37 | 899.08 | G300E | 4266000 | 33.47 | G300E | 0 | 0
2611 | Story44 | C27 | 40 MPa RC Column (35 cm x 35 cm) | Column | 40MPa | Concrete Rectangular | 350 | 350 | 1225 | 3000 | 0.37 | 899.08 | G300E | 3675000 | 28.84 | G300E | 0 | 0
2612 | Story44 | C3 | 40 MPa RC Column (35 cm x 35 cm) | Column | 40MPa | Concrete Rectangular | 350 | 350 | 1225 | 3000 | 0.37 | 899.08 | G300E | 7206000 | 56.54 | G300E | 0 | 0
2613 | Story44 | C30 | 40 MPa RC Column (35 cm x 35 cm) | Column | 40MPa | Concrete Rectangular | 350 | 350 | 1225 | 3000 | 0.37 | 899.08 | G300E | 3675000 | 28.84 | G300E | 0 | 0
2614 | Story44 | C31 | 40 MPa RC Column (35 cm x 35 cm) | Column | 40MPa | Concrete Rectangular | 350 | 350 | 1225 | 3000 | 0.37 | 899.08 | G300E | 4268000 | 33.49 | G300E | 0 | 0
2615 | Story44 | C32 | 40 MPa RC Column (35 cm x 35 cm) | Column | 40MPa | Concrete Rectangular | 350 | 350 | 1225 | 3000 | 0.37 | 899.08 | G300E | 3675000 | 28.84 | G300E | 0 | 0
2616 | Story44 | C33 | 40 MPa RC Column (35 cm x 35 cm) | Column | 40MPa | Concrete Rectangular | 350 | 350 | 1225 | 3000 | 0.37 | 899.08 | G300E | 3675000 | 28.84 | G300E | 0 | 0
2617 | Story44 | C34 | 40 MPa RC Column (35 cm x 35 cm) | Column | 40MPa | Concrete Rectangular | 350 | 350 | 1225 | 3000 | 0.37 | 899.08 | G300E | 4268000 | 33.49 | G300E | 0 | 0
2618 | Story44 | C35 | 40 MPa RC Column (35 cm x 35 cm) | Column | 40MPa | Concrete Rectangular | 350 | 350 | 1225 | 3000 | 0.37 | 899.08 | G300E | 3675000 | 28.84 | G300E | 0 | 0
2619 | Story44 | C38 | 40 MPa RC Column (35 cm x 35 cm) | Column | 40MPa | Concrete Rectangular | 350 | 350 | 1225 | 3000 | 0.37 | 899.08 | G300E | 3675000 | 28.84 | G300E | 0 | 0
2620 | Story44 | C39 | 40 MPa RC Column (35 cm x 35 cm) | Column | 40MPa | Concrete Rectangular | 350 | 350 | 1225 | 3000 | 0.37 | 899.08 | G300E | 4268000 | 33.49 | G300E | 0 | 0
2621 | Story44 | C4 | 40 MPa RC Column (35 cm x 35 cm) | Column | 40MPa | Concrete Rectangular | 350 | 350 | 1225 | 3000 | 0.37 | 899.08 | G300E | 3675000 | 28.84 | G300E | 0 | 0
2622 | Story44 | C40 | 40 MPa RC Column (35 cm x 35 cm) | Column | 40MPa | Concrete Rectangular | 350 | 350 | 1225 | 3000 | 0.37 | 899.08 | G300E | 3675000 | 28.84 | G300E | 0 | 0
2623 | Story44 | C41 | 40 MPa RC Column (35 cm x 35 cm) | Column | 40MPa | Concrete Rectangular | 350 | 350 | 1225 | 3000 | 0.37 | 899.08 | G300E | 6176000 | 48.46 | G300E | 0 | 0
2624 | Story44 | C42 | 40 MPa RC Column (35 cm x 35 cm) | Column | 40MPa | Concrete Rectangular | 350 | 350 | 1225 | 3000 | 0.37 | 899.08 | G300E | 5288000 | 41.49 | G300E | 0 | 0
2625 | Story44 | C43 | 40 MPa RC Column (35 cm x 35 cm) | Column | 40MPa | Concrete Rectangular | 350 | 350 | 1225 | 3000 | 0.37 | 899.08 | G300E | 5003000 | 39.26 | G300E | 0 | 0
2626 | Story44 | C44 | 40 MPa RC Column (35 cm x 35 cm) | Column | 40MPa | Concrete Rectangular | 350 | 350 | 1225 | 3000 | 0.37 | 899.08 | G300E | 3675000 | 28.84 | G300E | 0 | 0
2627 | Story44 | C45 | 40 MPa RC Column (35 cm x 35 cm) | Column | 40MPa | Concrete Rectangular | 350 | 350 | 1225 | 3000 | 0.37 | 899.08 | G300E | 3675000 | 28.84 | G300E | 0 | 0
2628 | Story44 | C46 | 40 MPa RC Column (35 cm x 35 cm) | Column | 40MPa | Concrete Rectangular | 350 | 350 | 1225 | 3000 | 0.37 | 899.08 | G300E | 5003000 | 39.26 | G300E | 0 | 0
2629 | Story44 | C47 | 40 MPa RC Column (35 cm x 35 cm) | Column | 40MPa | Concrete Rectangular | 350 | 350 | 1225 | 3000 | 0.37 | 899.08 | G300E | 5288000 | 41.49 | G300E | 0 | 0
2630 | Story44 | C48 | 40 MPa RC Column (35 cm x 35 cm) | Column | 40MPa | Concrete Rectangular | 350 | 350 | 1225 | 3000 | 0.37 | 899.08 | G300E | 6177000 | 48.47 | G300E | 0 | 0
2631 | Story44 | C49 | 40 MPa RC Column (35 cm x 35 cm) | Column | 40MPa | Concrete Rectangular | 350 | 350 | 1225 | 3000 | 0.37 | 899.08 | G300E | 6847000 | 53.72 | G300E | 0 | 0
2632 | Story44 | C5 | 40 MPa RC Column (35 cm x 35 cm) | Column | 40MPa | Concrete Rectangular | 350 | 350 | 1225 | 3000 | 0.37 | 899.08 | G300E | 3675000 | 28.84 | G300E | 0 | 0
2633 | Story44 | C50 | 40 MPa RC Column (35 cm x 35 cm) | Column | 40MPa | Concrete Rectangular | 350 | 350 | 1225 | 3000 | 0.37 | 899.08 | G300E | 5713000 | 44.83 | G300E | 0 | 0
2634 | Story44 | C51 | 40 MPa RC Column (35 cm x 35 cm) | Column | 40MPa | Concrete Rectangular | 350 | 350 | 1225 | 3000 | 0.37 | 899.08 | G300E | 4458000 | 34.98 | G300E | 0 | 0
2635 | Story44 | C52 | 40 MPa RC Column (35 cm x 35 cm) | Column | 40MPa | Concrete Rectangular | 350 | 350 | 1225 | 3000 | 0.37 | 899.08 | G300E | 3675000 | 28.84 | G300E | 0 | 0
2636 | Story44 | C53 | 40 MPa RC Column (35 cm x 35 cm) | Column | 40MPa | Concrete Rectangular | 350 | 350 | 1225 | 3000 | 0.37 | 899.08 | G300E | 3675000 | 28.84 | G300E | 0 | 0
2637 | Story44 | C54 | 40 MPa RC Column (35 cm x 35 cm) | Column | 40MPa | Concrete Rectangular | 350 | 350 | 1225 | 3000 | 0.37 | 899.08 | G300E | 4458000 | 34.98 | G300E | 0 | 0
2638 | Story44 | C55 | 40 MPa RC Column (35 cm x 35 cm) | Column | 40MPa | Concrete Rectangular | 350 | 350 | 1225 | 3000 | 0.37 | 899.08 | G300E | 5713000 | 44.83 | G300E | 0 | 0
2639 | Story44 | C56 | 40 MPa RC Column (35 cm x 35 cm) | Column | 40MPa | Concrete Rectangular | 350 | 350 | 1225 | 3000 | 0.37 | 899.08 | G300E | 6847000 | 53.72 | G300E | 0 | 0
2640 | Story44 | C57 | 40 MPa RC Column (35 cm x 35 cm) | Column | 40MPa | Concrete Rectangular | 350 | 350 | 1225 | 3000 | 0.37 | 899.08 | G300E | 3675000 | 28.84 | G300E | 0 | 0
2641 | Story44 | C58 | 40 MPa RC Column (35 cm x 35 cm) | Column | 40MPa | Concrete Rectangular | 350 | 350 | 1225 | 3000 | 0.37 | 899.08 | G300E | 9003000 | 70.64 | G300E | 0 | 0
2642 | Story44 | C59 | 40 MPa RC Column (35 cm x 35 cm) | Column | 40MPa | Concrete Rectangular | 350 | 350 | 1225 | 3000 | 0.37 | 899.08 | G300E | 7022000 | 55.1 | G300E | 0 | 0
2643 | Story44 | C6 | 40 MPa RC Column (35 cm x 35 cm) | Column | 40MPa | Concrete Rectangular | 350 | 350 | 1225 | 3000 | 0.37 | 899.08 | G300E | 7022000 | 55.1 | G300E | 0 | 0
2644 | Story44 | C60 | 40 MPa RC Column (35 cm x 35 cm) | Column | 40MPa | Concrete Rectangular | 350 | 350 | 1225 | 3000 | 0.37 | 899.08 | G300E | 3675000 | 28.84 | G300E | 0 | 0
2645 | Story44 | C61 | 40 MPa RC Column (35 cm x 35 cm) | Column | 40MPa | Concrete Rectangular | 350 | 350 | 1225 | 3000 | 0.37 | 899.08 | G300E | 3675000 | 28.84 | G300E | 0 | 0
2646 | Story44 | C62 | 40 MPa RC Column (35 cm x 35 cm) | Column | 40MPa | Concrete Rectangular | 350 | 350 | 1225 | 3000 | 0.37 | 899.08 | G300E | 7020000 | 55.08 | G300E | 0 | 0
2647 | Story44 | C63 | 40 MPa RC Column (35 cm x 35 cm) | Column | 40MPa | Concrete Rectangular | 350 | 350 | 1225 | 3000 | 0.37 | 899.08 | G300E | 9003000 | 70.64 | G300E | 0 | 0
2648 | Story44 | C64 | 40 MPa RC Column (35 cm x 35 cm) | Column | 40MPa | Concrete Rectangular | 350 | 350 | 1225 | 3000 | 0.37 | 899.08 | G300E | 3675000 | 28.84 | G300E | 0 | 0
2649 | Story44 | C7 | 40 MPa RC Column (35 cm x 35 cm) | Column | 40MPa | Concrete Rectangular | 350 | 350 | 1225 | 3000 | 0.37 | 899.08 | G300E | 9004000 | 70.65 | G300E | 0 | 0
2650 | Story44 | C8 | 40 MPa RC Column (35 cm x 35 cm) | Column | 40MPa | Concrete Rectangular | 350 | 350 | 1225 | 3000 | 0.37 | 899.08 | G300E | 3675000 | 28.84 | G300E | 0 | 0
2651 | Story44 | C9 | 40 MPa RC Column (35 cm x 35 cm) | Column | 40MPa | Concrete Rectangular | 350 | 350 | 1225 | 3000 | 0.37 | 899.08 | G300E | 6844000 | 53.7 | G300E | 0 | 0
2652 | Story45 | C1 | 40 MPa RC Column (32.5 cm x 32.5 cm) | Column | 40MPa | Concrete Rectangular | 325 | 325 | 1056.3 | 3000 | 0.32 | 775.23 | G300E | 3168000 | 24.86 | G300E | 0 | 0
2653 | Story45 | C10 | 40 MPa RC Column (32.5 cm x 32.5 cm) | Column | 40MPa | Concrete Rectangular | 325 | 325 | 1056.3 | 3000 | 0.32 | 775.23 | G300E | 5575000 | 43.74 | G300E | 0 | 0
2654 | Story45 | C11 | 40 MPa RC Column (32.5 cm x 32.5 cm) | Column | 40MPa | Concrete Rectangular | 325 | 325 | 1056.3 | 3000 | 0.32 | 775.23 | G300E | 3997000 | 31.36 | G300E | 0 | 0
2655 | Story45 | C12 | 40 MPa RC Column (32.5 cm x 32.5 cm) | Column | 40MPa | Concrete Rectangular | 325 | 325 | 1056.3 | 3000 | 0.32 | 775.23 | G300E | 3168000 | 24.86 | G300E | 0 | 0
2656 | Story45 | C13 | 40 MPa RC Column (32.5 cm x 32.5 cm) | Column | 40MPa | Concrete Rectangular | 325 | 325 | 1056.3 | 3000 | 0.32 | 775.23 | G300E | 3168000 | 24.86 | G300E | 0 | 0
2657 | Story45 | C14 | 40 MPa RC Column (32.5 cm x 32.5 cm) | Column | 40MPa | Concrete Rectangular | 325 | 325 | 1056.3 | 3000 | 0.32 | 775.23 | G300E | 4011000 | 31.47 | G300E | 0 | 0
2658 | Story45 | C15 | 40 MPa RC Column (32.5 cm x 32.5 cm) | Column | 40MPa | Concrete Rectangular | 325 | 325 | 1056.3 | 3000 | 0.32 | 775.23 | G300E | 5583000 | 43.81 | G300E | 0 | 0
2659 | Story45 | C16 | 40 MPa RC Column (32.5 cm x 32.5 cm) | Column | 40MPa | Concrete Rectangular | 325 | 325 | 1056.3 | 3000 | 0.32 | 775.23 | G300E | 6424000 | 50.41 | G300E | 0 | 0
2660 | Story45 | C17 | 40 MPa RC Column (32.5 cm x 32.5 cm) | Column | 40MPa | Concrete Rectangular | 325 | 325 | 1056.3 | 3000 | 0.32 | 775.23 | G300E | 5673000 | 44.51 | G300E | 0 | 0
2661 | Story45 | C18 | 40 MPa RC Column (32.5 cm x 32.5 cm) | Column | 40MPa | Concrete Rectangular | 325 | 325 | 1056.3 | 3000 | 0.32 | 775.23 | G300E | 4956000 | 38.89 | G300E | 0 | 0
2662 | Story45 | C19 | 40 MPa RC Column (32.5 cm x 32.5 cm) | Column | 40MPa | Concrete Rectangular | 325 | 325 | 1056.3 | 3000 | 0.32 | 775.23 | G300E | 4471000 | 35.08 | G300E | 0 | 0
2663 | Story45 | C2 | 40 MPa RC Column (32.5 cm x 32.5 cm) | Column | 40MPa | Concrete Rectangular | 325 | 325 | 1056.3 | 3000 | 0.32 | 775.23 | G300E | 7550000 | 59.24 | G300E | 0 | 0
2664 | Story45 | C20 | 40 MPa RC Column (32.5 cm x 32.5 cm) | Column | 40MPa | Concrete Rectangular | 325 | 325 | 1056.3 | 3000 | 0.32 | 775.23 | G300E | 3168000 | 24.86 | G300E | 0 | 0
2665 | Story45 | C21 | 40 MPa RC Column (32.5 cm x 32.5 cm) | Column | 40MPa | Concrete Rectangular | 325 | 325 | 1056.3 | 3000 | 0.32 | 775.23 | G300E | 3168000 | 24.86 | G300E | 0 | 0
2666 | Story45 | C22 | 40 MPa RC Column (32.5 cm x 32.5 cm) | Column | 40MPa | Concrete Rectangular | 325 | 325 | 1056.3 | 3000 | 0.32 | 775.23 | G300E | 4482000 | 35.17 | G300E | 0 | 0
2667 | Story45 | C23 | 40 MPa RC Column (32.5 cm x 32.5 cm) | Column | 40MPa | Concrete Rectangular | 325 | 325 | 1056.3 | 3000 | 0.32 | 775.23 | G300E | 4962000 | 38.93 | G300E | 0 | 0
2668 | Story45 | C24 | 40 MPa RC Column (32.5 cm x 32.5 cm) | Column | 40MPa | Concrete Rectangular | 325 | 325 | 1056.3 | 3000 | 0.32 | 775.23 | G300E | 5674000 | 44.52 | G300E | 0 | 0
2669 | Story45 | C25 | 40 MPa RC Column (32.5 cm x 32.5 cm) | Column | 40MPa | Concrete Rectangular | 325 | 325 | 1056.3 | 3000 | 0.32 | 775.23 | G300E | 3168000 | 24.86 | G300E | 0 | 0
2670 | Story45 | C26 | 40 MPa RC Column (32.5 cm x 32.5 cm) | Column | 40MPa | Concrete Rectangular | 325 | 325 | 1056.3 | 3000 | 0.32 | 775.23 | G300E | 3168000 | 24.86 | G300E | 0 | 0
2671 | Story45 | C27 | 40 MPa RC Column (32.5 cm x 32.5 cm) | Column | 40MPa | Concrete Rectangular | 325 | 325 | 1056.3 | 3000 | 0.32 | 775.23 | G300E | 3168000 | 24.86 | G300E | 0 | 0
2672 | Story45 | C3 | 40 MPa RC Column (32.5 cm x 32.5 cm) | Column | 40MPa | Concrete Rectangular | 325 | 325 | 1056.3 | 3000 | 0.32 | 775.23 | G300E | 6002000 | 47.09 | G300E | 0 | 0
2673 | Story45 | C30 | 40 MPa RC Column (32.5 cm x 32.5 cm) | Column | 40MPa | Concrete Rectangular | 325 | 325 | 1056.3 | 3000 | 0.32 | 775.23 | G300E | 3168000 | 24.86 | G300E | 0 | 0
2674 | Story45 | C31 | 40 MPa RC Column (32.5 cm x 32.5 cm) | Column | 40MPa | Concrete Rectangular | 325 | 325 | 1056.3 | 3000 | 0.32 | 775.23 | G300E | 3168000 | 24.86 | G300E | 0 | 0
2675 | Story45 | C32 | 40 MPa RC Column (32.5 cm x 32.5 cm) | Column | 40MPa | Concrete Rectangular | 325 | 325 | 1056.3 | 3000 | 0.32 | 775.23 | G300E | 3168000 | 24.86 | G300E | 0 | 0
2676 | Story45 | C33 | 40 MPa RC Column (32.5 cm x 32.5 cm) | Column | 40MPa | Concrete Rectangular | 325 | 325 | 1056.3 | 3000 | 0.32 | 775.23 | G300E | 3168000 | 24.86 | G300E | 0 | 0
2677 | Story45 | C34 | 40 MPa RC Column (32.5 cm x 32.5 cm) | Column | 40MPa | Concrete Rectangular | 325 | 325 | 1056.3 | 3000 | 0.32 | 775.23 | G300E | 3168000 | 24.86 | G300E | 0 | 0
2678 | Story45 | C35 | 40 MPa RC Column (32.5 cm x 32.5 cm) | Column | 40MPa | Concrete Rectangular | 325 | 325 | 1056.3 | 3000 | 0.32 | 775.23 | G300E | 3168000 | 24.86 | G300E | 0 | 0
2679 | Story45 | C38 | 40 MPa RC Column (32.5 cm x 32.5 cm) | Column | 40MPa | Concrete Rectangular | 325 | 325 | 1056.3 | 3000 | 0.32 | 775.23 | G300E | 3168000 | 24.86 | G300E | 0 | 0
2680 | Story45 | C39 | 40 MPa RC Column (32.5 cm x 32.5 cm) | Column | 40MPa | Concrete Rectangular | 325 | 325 | 1056.3 | 3000 | 0.32 | 775.23 | G300E | 3168000 | 24.86 | G300E | 0 | 0
2681 | Story45 | C4 | 40 MPa RC Column (32.5 cm x 32.5 cm) | Column | 40MPa | Concrete Rectangular | 325 | 325 | 1056.3 | 3000 | 0.32 | 775.23 | G300E | 3168000 | 24.86 | G300E | 0 | 0
2682 | Story45 | C40 | 40 MPa RC Column (32.5 cm x 32.5 cm) | Column | 40MPa | Concrete Rectangular | 325 | 325 | 1056.3 | 3000 | 0.32 | 775.23 | G300E | 3168000 | 24.86 | G300E | 0 | 0
2683 | Story45 | C41 | 40 MPa RC Column (32.5 cm x 32.5 cm) | Column | 40MPa | Concrete Rectangular | 325 | 325 | 1056.3 | 3000 | 0.32 | 775.23 | G300E | 5674000 | 44.52 | G300E | 0 | 0
2684 | Story45 | C42 | 40 MPa RC Column (32.5 cm x 32.5 cm) | Column | 40MPa | Concrete Rectangular | 325 | 325 | 1056.3 | 3000 | 0.32 | 775.23 | G300E | 4962000 | 38.93 | G300E | 0 | 0
2685 | Story45 | C43 | 40 MPa RC Column (32.5 cm x 32.5 cm) | Column | 40MPa | Concrete Rectangular | 325 | 325 | 1056.3 | 3000 | 0.32 | 775.23 | G300E | 4482000 | 35.17 | G300E | 0 | 0
2686 | Story45 | C44 | 40 MPa RC Column (32.5 cm x 32.5 cm) | Column | 40MPa | Concrete Rectangular | 325 | 325 | 1056.3 | 3000 | 0.32 | 775.23 | G300E | 3168000 | 24.86 | G300E | 0 | 0
2687 | Story45 | C45 | 40 MPa RC Column (32.5 cm x 32.5 cm) | Column | 40MPa | Concrete Rectangular | 325 | 325 | 1056.3 | 3000 | 0.32 | 775.23 | G300E | 3168000 | 24.86 | G300E | 0 | 0
2688 | Story45 | C46 | 40 MPa RC Column (32.5 cm x 32.5 cm) | Column | 40MPa | Concrete Rectangular | 325 | 325 | 1056.3 | 3000 | 0.32 | 775.23 | G300E | 4482000 | 35.17 | G300E | 0 | 0
2689 | Story45 | C47 | 40 MPa RC Column (32.5 cm x 32.5 cm) | Column | 40MPa | Concrete Rectangular | 325 | 325 | 1056.3 | 3000 | 0.32 | 775.23 | G300E | 4963000 | 38.94 | G300E | 0 | 0
2690 | Story45 | C48 | 40 MPa RC Column (32.5 cm x 32.5 cm) | Column | 40MPa | Concrete Rectangular | 325 | 325 | 1056.3 | 3000 | 0.32 | 775.23 | G300E | 5674000 | 44.52 | G300E | 0 | 0
2691 | Story45 | C49 | 40 MPa RC Column (32.5 cm x 32.5 cm) | Column | 40MPa | Concrete Rectangular | 325 | 325 | 1056.3 | 3000 | 0.32 | 775.23 | G300E | 6424000 | 50.41 | G300E | 0 | 0
2692 | Story45 | C5 | 40 MPa RC Column (32.5 cm x 32.5 cm) | Column | 40MPa | Concrete Rectangular | 325 | 325 | 1056.3 | 3000 | 0.32 | 775.23 | G300E | 3168000 | 24.86 | G300E | 0 | 0
2693 | Story45 | C50 | 40 MPa RC Column (32.5 cm x 32.5 cm) | Column | 40MPa | Concrete Rectangular | 325 | 325 | 1056.3 | 3000 | 0.32 | 775.23 | G300E | 5583000 | 43.81 | G300E | 0 | 0
2694 | Story45 | C51 | 40 MPa RC Column (32.5 cm x 32.5 cm) | Column | 40MPa | Concrete Rectangular | 325 | 325 | 1056.3 | 3000 | 0.32 | 775.23 | G300E | 4011000 | 31.47 | G300E | 0 | 0
2695 | Story45 | C52 | 40 MPa RC Column (32.5 cm x 32.5 cm) | Column | 40MPa | Concrete Rectangular | 325 | 325 | 1056.3 | 3000 | 0.32 | 775.23 | G300E | 3168000 | 24.86 | G300E | 0 | 0
2696 | Story45 | C53 | 40 MPa RC Column (32.5 cm x 32.5 cm) | Column | 40MPa | Concrete Rectangular | 325 | 325 | 1056.3 | 3000 | 0.32 | 775.23 | G300E | 3168000 | 24.86 | G300E | 0 | 0
2697 | Story45 | C54 | 40 MPa RC Column (32.5 cm x 32.5 cm) | Column | 40MPa | Concrete Rectangular | 325 | 325 | 1056.3 | 3000 | 0.32 | 775.23 | G300E | 4010000 | 31.46 | G300E | 0 | 0
2698 | Story45 | C55 | 40 MPa RC Column (32.5 cm x 32.5 cm) | Column | 40MPa | Concrete Rectangular | 325 | 325 | 1056.3 | 3000 | 0.32 | 775.23 | G300E | 5583000 | 43.81 | G300E | 0 | 0
2699 | Story45 | C56 | 40 MPa RC Column (32.5 cm x 32.5 cm) | Column | 40MPa | Concrete Rectangular | 325 | 325 | 1056.3 | 3000 | 0.32 | 775.23 | G300E | 6424000 | 50.41 | G300E | 0 | 0
2700 | Story45 | C57 | 40 MPa RC Column (32.5 cm x 32.5 cm) | Column | 40MPa | Concrete Rectangular | 325 | 325 | 1056.3 | 3000 | 0.32 | 775.23 | G300E | 3168000 | 24.86 | G300E | 0 | 0
2701 | Story45 | C58 | 40 MPa RC Column (32.5 cm x 32.5 cm) | Column | 40MPa | Concrete Rectangular | 325 | 325 | 1056.3 | 3000 | 0.32 | 775.23 | G300E | 7567000 | 59.37 | G300E | 0 | 0
2702 | Story45 | C59 | 40 MPa RC Column (32.5 cm x 32.5 cm) | Column | 40MPa | Concrete Rectangular | 325 | 325 | 1056.3 | 3000 | 0.32 | 775.23 | G300E | 5844000 | 45.85 | G300E | 0 | 0
2703 | Story45 | C6 | 40 MPa RC Column (32.5 cm x 32.5 cm) | Column | 40MPa | Concrete Rectangular | 325 | 325 | 1056.3 | 3000 | 0.32 | 775.23 | G300E | 5846000 | 45.87 | G300E | 0 | 0
2704 | Story45 | C60 | 40 MPa RC Column (32.5 cm x 32.5 cm) | Column | 40MPa | Concrete Rectangular | 325 | 325 | 1056.3 | 3000 | 0.32 | 775.23 | G300E | 3168000 | 24.86 | G300E | 0 | 0
2705 | Story45 | C61 | 40 MPa RC Column (32.5 cm x 32.5 cm) | Column | 40MPa | Concrete Rectangular | 325 | 325 | 1056.3 | 3000 | 0.32 | 775.23 | G300E | 3168000 | 24.86 | G300E | 0 | 0
2706 | Story45 | C62 | 40 MPa RC Column (32.5 cm x 32.5 cm) | Column | 40MPa | Concrete Rectangular | 325 | 325 | 1056.3 | 3000 | 0.32 | 775.23 | G300E | 5844000 | 45.85 | G300E | 0 | 0
2707 | Story45 | C63 | 40 MPa RC Column (32.5 cm x 32.5 cm) | Column | 40MPa | Concrete Rectangular | 325 | 325 | 1056.3 | 3000 | 0.32 | 775.23 | G300E | 7566000 | 59.37 | G300E | 0 | 0
2708 | Story45 | C64 | 40 MPa RC Column (32.5 cm x 32.5 cm) | Column | 40MPa | Concrete Rectangular | 325 | 325 | 1056.3 | 3000 | 0.32 | 775.23 | G300E | 3168000 | 24.86 | G300E | 0 | 0
2709 | Story45 | C7 | 40 MPa RC Column (32.5 cm x 32.5 cm) | Column | 40MPa | Concrete Rectangular | 325 | 325 | 1056.3 | 3000 | 0.32 | 775.23 | G300E | 7567000 | 59.37 | G300E | 0 | 0
2710 | Story45 | C8 | 40 MPa RC Column (32.5 cm x 32.5 cm) | Column | 40MPa | Concrete Rectangular | 325 | 325 | 1056.3 | 3000 | 0.32 | 775.23 | G300E | 3168000 | 24.86 | G300E | 0 | 0
2711 | Story45 | C9 | 40 MPa RC Column (32.5 cm x 32.5 cm) | Column | 40MPa | Concrete Rectangular | 325 | 325 | 1056.3 | 3000 | 0.32 | 775.23 | G300E | 6422000 | 50.39 | G300E | 0 | 0
2712 | Story46 | C1 | 40 MPa RC Column (32.5 cm x 32.5 cm) | Column | 40MPa | Concrete Rectangular | 325 | 325 | 1056.3 | 3000 | 0.32 | 775.23 | G300E | 3168000 | 24.86 | G300E | 0 | 0
2713 | Story46 | C10 | 40 MPa RC Column (32.5 cm x 32.5 cm) | Column | 40MPa | Concrete Rectangular | 325 | 325 | 1056.3 | 3000 | 0.32 | 775.23 | G300E | 3168000 | 24.86 | G300E | 0 | 0
2714 | Story46 | C11 | 40 MPa RC Column (32.5 cm x 32.5 cm) | Column | 40MPa | Concrete Rectangular | 325 | 325 | 1056.3 | 3000 | 0.32 | 775.23 | G300E | 3168000 | 24.86 | G300E | 0 | 0
2715 | Story46 | C12 | 40 MPa RC Column (32.5 cm x 32.5 cm) | Column | 40MPa | Concrete Rectangular | 325 | 325 | 1056.3 | 3000 | 0.32 | 775.23 | G300E | 3168000 | 24.86 | G300E | 0 | 0
2716 | Story46 | C13 | 40 MPa RC Column (32.5 cm x 32.5 cm) | Column | 40MPa | Concrete Rectangular | 325 | 325 | 1056.3 | 3000 | 0.32 | 775.23 | G300E | 3168000 | 24.86 | G300E | 0 | 0
2717 | Story46 | C14 | 40 MPa RC Column (32.5 cm x 32.5 cm) | Column | 40MPa | Concrete Rectangular | 325 | 325 | 1056.3 | 3000 | 0.32 | 775.23 | G300E | 3168000 | 24.86 | G300E | 0 | 0
2718 | Story46 | C15 | 40 MPa RC Column (32.5 cm x 32.5 cm) | Column | 40MPa | Concrete Rectangular | 325 | 325 | 1056.3 | 3000 | 0.32 | 775.23 | G300E | 3168000 | 24.86 | G300E | 0 | 0
2719 | Story46 | C16 | 40 MPa RC Column (32.5 cm x 32.5 cm) | Column | 40MPa | Concrete Rectangular | 325 | 325 | 1056.3 | 3000 | 0.32 | 775.23 | G300E | 5835000 | 45.78 | G300E | 0 | 0
2720 | Story46 | C17 | 40 MPa RC Column (32.5 cm x 32.5 cm) | Column | 40MPa | Concrete Rectangular | 325 | 325 | 1056.3 | 3000 | 0.32 | 775.23 | G300E | 5543000 | 43.49 | G300E | 0 | 0
2721 | Story46 | C18 | 40 MPa RC Column (32.5 cm x 32.5 cm) | Column | 40MPa | Concrete Rectangular | 325 | 325 | 1056.3 | 3000 | 0.32 | 775.23 | G300E | 3168000 | 24.86 | G300E | 0 | 0
2722 | Story46 | C19 | 40 MPa RC Column (32.5 cm x 32.5 cm) | Column | 40MPa | Concrete Rectangular | 325 | 325 | 1056.3 | 3000 | 0.32 | 775.23 | G300E | 3707000 | 29.09 | G300E | 0 | 0
2723 | Story46 | C2 | 40 MPa RC Column (32.5 cm x 32.5 cm) | Column | 40MPa | Concrete Rectangular | 325 | 325 | 1056.3 | 3000 | 0.32 | 775.23 | G300E | 6373000 | 50 | G300E | 0 | 0
2724 | Story46 | C20 | 40 MPa RC Column (32.5 cm x 32.5 cm) | Column | 40MPa | Concrete Rectangular | 325 | 325 | 1056.3 | 3000 | 0.32 | 775.23 | G300E | 3168000 | 24.86 | G300E | 0 | 0
2725 | Story46 | C21 | 40 MPa RC Column (32.5 cm x 32.5 cm) | Column | 40MPa | Concrete Rectangular | 325 | 325 | 1056.3 | 3000 | 0.32 | 775.23 | G300E | 3168000 | 24.86 | G300E | 0 | 0
2726 | Story46 | C22 | 40 MPa RC Column (32.5 cm x 32.5 cm) | Column | 40MPa | Concrete Rectangular | 325 | 325 | 1056.3 | 3000 | 0.32 | 775.23 | G300E | 3722000 | 29.2 | G300E | 0 | 0
2727 | Story46 | C23 | 40 MPa RC Column (32.5 cm x 32.5 cm) | Column | 40MPa | Concrete Rectangular | 325 | 325 | 1056.3 | 3000 | 0.32 | 775.23 | G300E | 3168000 | 24.86 | G300E | 0 | 0
2728 | Story46 | C24 | 40 MPa RC Column (32.5 cm x 32.5 cm) | Column | 40MPa | Concrete Rectangular | 325 | 325 | 1056.3 | 3000 | 0.32 | 775.23 | G300E | 5545000 | 43.51 | G300E | 0 | 0
2729 | Story46 | C25 | 40 MPa RC Column (32.5 cm x 32.5 cm) | Column | 40MPa | Concrete Rectangular | 325 | 325 | 1056.3 | 3000 | 0.32 | 775.23 | G300E | 3168000 | 24.86 | G300E | 0 | 0
2730 | Story46 | C26 | 40 MPa RC Column (32.5 cm x 32.5 cm) | Column | 40MPa | Concrete Rectangular | 325 | 325 | 1056.3 | 3000 | 0.32 | 775.23 | G300E | 3168000 | 24.86 | G300E | 0 | 0
2731 | Story46 | C27 | 40 MPa RC Column (32.5 cm x 32.5 cm) | Column | 40MPa | Concrete Rectangular | 325 | 325 | 1056.3 | 3000 | 0.32 | 775.23 | G300E | 3168000 | 24.86 | G300E | 0 | 0
2732 | Story46 | C3 | 40 MPa RC Column (32.5 cm x 32.5 cm) | Column | 40MPa | Concrete Rectangular | 325 | 325 | 1056.3 | 3000 | 0.32 | 775.23 | G300E | 5713000 | 44.83 | G300E | 0 | 0
2733 | Story46 | C30 | 40 MPa RC Column (32.5 cm x 32.5 cm) | Column | 40MPa | Concrete Rectangular | 325 | 325 | 1056.3 | 3000 | 0.32 | 775.23 | G300E | 3168000 | 24.86 | G300E | 0 | 0
2734 | Story46 | C31 | 40 MPa RC Column (32.5 cm x 32.5 cm) | Column | 40MPa | Concrete Rectangular | 325 | 325 | 1056.3 | 3000 | 0.32 | 775.23 | G300E | 3168000 | 24.86 | G300E | 0 | 0
2735 | Story46 | C32 | 40 MPa RC Column (32.5 cm x 32.5 cm) | Column | 40MPa | Concrete Rectangular | 325 | 325 | 1056.3 | 3000 | 0.32 | 775.23 | G300E | 3168000 | 24.86 | G300E | 0 | 0
2736 | Story46 | C33 | 40 MPa RC Column (32.5 cm x 32.5 cm) | Column | 40MPa | Concrete Rectangular | 325 | 325 | 1056.3 | 3000 | 0.32 | 775.23 | G300E | 3168000 | 24.86 | G300E | 0 | 0
2737 | Story46 | C34 | 40 MPa RC Column (32.5 cm x 32.5 cm) | Column | 40MPa | Concrete Rectangular | 325 | 325 | 1056.3 | 3000 | 0.32 | 775.23 | G300E | 3168000 | 24.86 | G300E | 0 | 0
2738 | Story46 | C35 | 40 MPa RC Column (32.5 cm x 32.5 cm) | Column | 40MPa | Concrete Rectangular | 325 | 325 | 1056.3 | 3000 | 0.32 | 775.23 | G300E | 3168000 | 24.86 | G300E | 0 | 0
2739 | Story46 | C38 | 40 MPa RC Column (32.5 cm x 32.5 cm) | Column | 40MPa | Concrete Rectangular | 325 | 325 | 1056.3 | 3000 | 0.32 | 775.23 | G300E | 3168000 | 24.86 | G300E | 0 | 0
2740 | Story46 | C39 | 40 MPa RC Column (32.5 cm x 32.5 cm) | Column | 40MPa | Concrete Rectangular | 325 | 325 | 1056.3 | 3000 | 0.32 | 775.23 | G300E | 3168000 | 24.86 | G300E | 0 | 0
2741 | Story46 | C4 | 40 MPa RC Column (32.5 cm x 32.5 cm) | Column | 40MPa | Concrete Rectangular | 325 | 325 | 1056.3 | 3000 | 0.32 | 775.23 | G300E | 3168000 | 24.86 | G300E | 0 | 0
2742 | Story46 | C40 | 40 MPa RC Column (32.5 cm x 32.5 cm) | Column | 40MPa | Concrete Rectangular | 325 | 325 | 1056.3 | 3000 | 0.32 | 775.23 | G300E | 3168000 | 24.86 | G300E | 0 | 0
2743 | Story46 | C41 | 40 MPa RC Column (32.5 cm x 32.5 cm) | Column | 40MPa | Concrete Rectangular | 325 | 325 | 1056.3 | 3000 | 0.32 | 775.23 | G300E | 5544000 | 43.5 | G300E | 0 | 0
2744 | Story46 | C42 | 40 MPa RC Column (32.5 cm x 32.5 cm) | Column | 40MPa | Concrete Rectangular | 325 | 325 | 1056.3 | 3000 | 0.32 | 775.23 | G300E | 3168000 | 24.86 | G300E | 0 | 0
2745 | Story46 | C43 | 40 MPa RC Column (32.5 cm x 32.5 cm) | Column | 40MPa | Concrete Rectangular | 325 | 325 | 1056.3 | 3000 | 0.32 | 775.23 | G300E | 3722000 | 29.2 | G300E | 0 | 0
2746 | Story46 | C44 | 40 MPa RC Column (32.5 cm x 32.5 cm) | Column | 40MPa | Concrete Rectangular | 325 | 325 | 1056.3 | 3000 | 0.32 | 775.23 | G300E | 3168000 | 24.86 | G300E | 0 | 0
2747 | Story46 | C45 | 40 MPa RC Column (32.5 cm x 32.5 cm) | Column | 40MPa | Concrete Rectangular | 325 | 325 | 1056.3 | 3000 | 0.32 | 775.23 | G300E | 3168000 | 24.86 | G300E | 0 | 0
2748 | Story46 | C46 | 40 MPa RC Column (32.5 cm x 32.5 cm) | Column | 40MPa | Concrete Rectangular | 325 | 325 | 1056.3 | 3000 | 0.32 | 775.23 | G300E | 3722000 | 29.2 | G300E | 0 | 0
2749 | Story46 | C47 | 40 MPa RC Column (32.5 cm x 32.5 cm) | Column | 40MPa | Concrete Rectangular | 325 | 325 | 1056.3 | 3000 | 0.32 | 775.23 | G300E | 3168000 | 24.86 | G300E | 0 | 0
2750 | Story46 | C48 | 40 MPa RC Column (32.5 cm x 32.5 cm) | Column | 40MPa | Concrete Rectangular | 325 | 325 | 1056.3 | 3000 | 0.32 | 775.23 | G300E | 5545000 | 43.51 | G300E | 0 | 0
2751 | Story46 | C49 | 40 MPa RC Column (32.5 cm x 32.5 cm) | Column | 40MPa | Concrete Rectangular | 325 | 325 | 1056.3 | 3000 | 0.32 | 775.23 | G300E | 5834000 | 45.78 | G300E | 0 | 0
2752 | Story46 | C5 | 40 MPa RC Column (32.5 cm x 32.5 cm) | Column | 40MPa | Concrete Rectangular | 325 | 325 | 1056.3 | 3000 | 0.32 | 775.23 | G300E | 3168000 | 24.86 | G300E | 0 | 0
2753 | Story46 | C50 | 40 MPa RC Column (32.5 cm x 32.5 cm) | Column | 40MPa | Concrete Rectangular | 325 | 325 | 1056.3 | 3000 | 0.32 | 775.23 | G300E | 3168000 | 24.86 | G300E | 0 | 0
2754 | Story46 | C51 | 40 MPa RC Column (32.5 cm x 32.5 cm) | Column | 40MPa | Concrete Rectangular | 325 | 325 | 1056.3 | 3000 | 0.32 | 775.23 | G300E | 3168000 | 24.86 | G300E | 0 | 0
2755 | Story46 | C52 | 40 MPa RC Column (32.5 cm x 32.5 cm) | Column | 40MPa | Concrete Rectangular | 325 | 325 | 1056.3 | 3000 | 0.32 | 775.23 | G300E | 3168000 | 24.86 | G300E | 0 | 0
2756 | Story46 | C53 | 40 MPa RC Column (32.5 cm x 32.5 cm) | Column | 40MPa | Concrete Rectangular | 325 | 325 | 1056.3 | 3000 | 0.32 | 775.23 | G300E | 3168000 | 24.86 | G300E | 0 | 0
2757 | Story46 | C54 | 40 MPa RC Column (32.5 cm x 32.5 cm) | Column | 40MPa | Concrete Rectangular | 325 | 325 | 1056.3 | 3000 | 0.32 | 775.23 | G300E | 3168000 | 24.86 | G300E | 0 | 0
2758 | Story46 | C55 | 40 MPa RC Column (32.5 cm x 32.5 cm) | Column | 40MPa | Concrete Rectangular | 325 | 325 | 1056.3 | 3000 | 0.32 | 775.23 | G300E | 3168000 | 24.86 | G300E | 0 | 0
2759 | Story46 | C56 | 40 MPa RC Column (32.5 cm x 32.5 cm) | Column | 40MPa | Concrete Rectangular | 325 | 325 | 1056.3 | 3000 | 0.32 | 775.23 | G300E | 5835000 | 45.78 | G300E | 0 | 0
2760 | Story46 | C57 | 40 MPa RC Column (32.5 cm x 32.5 cm) | Column | 40MPa | Concrete Rectangular | 325 | 325 | 1056.3 | 3000 | 0.32 | 775.23 | G300E | 3168000 | 24.86 | G300E | 0 | 0
2761 | Story46 | C58 | 40 MPa RC Column (32.5 cm x 32.5 cm) | Column | 40MPa | Concrete Rectangular | 325 | 325 | 1056.3 | 3000 | 0.32 | 775.23 | G300E | 6380000 | 50.06 | G300E | 0 | 0
2762 | Story46 | C59 | 40 MPa RC Column (32.5 cm x 32.5 cm) | Column | 40MPa | Concrete Rectangular | 325 | 325 | 1056.3 | 3000 | 0.32 | 775.23 | G300E | 5618000 | 44.08 | G300E | 0 | 0
2763 | Story46 | C6 | 40 MPa RC Column (32.5 cm x 32.5 cm) | Column | 40MPa | Concrete Rectangular | 325 | 325 | 1056.3 | 3000 | 0.32 | 775.23 | G300E | 5618000 | 44.08 | G300E | 0 | 0
2764 | Story46 | C60 | 40 MPa RC Column (32.5 cm x 32.5 cm) | Column | 40MPa | Concrete Rectangular | 325 | 325 | 1056.3 | 3000 | 0.32 | 775.23 | G300E | 3168000 | 24.86 | G300E | 0 | 0
2765 | Story46 | C61 | 40 MPa RC Column (32.5 cm x 32.5 cm) | Column | 40MPa | Concrete Rectangular | 325 | 325 | 1056.3 | 3000 | 0.32 | 775.23 | G300E | 3168000 | 24.86 | G300E | 0 | 0
2766 | Story46 | C62 | 40 MPa RC Column (32.5 cm x 32.5 cm) | Column | 40MPa | Concrete Rectangular | 325 | 325 | 1056.3 | 3000 | 0.32 | 775.23 | G300E | 5618000 | 44.08 | G300E | 0 | 0
2767 | Story46 | C63 | 40 MPa RC Column (32.5 cm x 32.5 cm) | Column | 40MPa | Concrete Rectangular | 325 | 325 | 1056.3 | 3000 | 0.32 | 775.23 | G300E | 6379000 | 50.05 | G300E | 0 | 0
2768 | Story46 | C64 | 40 MPa RC Column (32.5 cm x 32.5 cm) | Column | 40MPa | Concrete Rectangular | 325 | 325 | 1056.3 | 3000 | 0.32 | 775.23 | G300E | 3168000 | 24.86 | G300E | 0 | 0
2769 | Story46 | C7 | 40 MPa RC Column (32.5 cm x 32.5 cm) | Column | 40MPa | Concrete Rectangular | 325 | 325 | 1056.3 | 3000 | 0.32 | 775.23 | G300E | 6380000 | 50.06 | G300E | 0 | 0
2770 | Story46 | C8 | 40 MPa RC Column (32.5 cm x 32.5 cm) | Column | 40MPa | Concrete Rectangular | 325 | 325 | 1056.3 | 3000 | 0.32 | 775.23 | G300E | 3168000 | 24.86 | G300E | 0 | 0
2771 | Story46 | C9 | 40 MPa RC Column (32.5 cm x 32.5 cm) | Column | 40MPa | Concrete Rectangular | 325 | 325 | 1056.3 | 3000 | 0.32 | 775.23 | G300E | 5833000 | 45.77 | G300E | 0 | 0
2772 | Story47 | C1 | 40 MPa RC Column (30 cm x 30 cm) | Column | 40MPa | Concrete Rectangular | 300 | 300 | 900 | 3000 | 0.27 | 660.55 | G300E | 2700000 | 21.19 | G300E | 0 | 0
2773 | Story47 | C10 | 40 MPa RC Column (30 cm x 30 cm) | Column | 40MPa | Concrete Rectangular | 300 | 300 | 900 | 3000 | 0.27 | 660.55 | G300E | 2700000 | 21.19 | G300E | 0 | 0
2774 | Story47 | C11 | 40 MPa RC Column (30 cm x 30 cm) | Column | 40MPa | Concrete Rectangular | 300 | 300 | 900 | 3000 | 0.27 | 660.55 | G300E | 2700000 | 21.19 | G300E | 0 | 0
2775 | Story47 | C12 | 40 MPa RC Column (30 cm x 30 cm) | Column | 40MPa | Concrete Rectangular | 300 | 300 | 900 | 3000 | 0.27 | 660.55 | G300E | 2700000 | 21.19 | G300E | 0 | 0
2776 | Story47 | C13 | 40 MPa RC Column (30 cm x 30 cm) | Column | 40MPa | Concrete Rectangular | 300 | 300 | 900 | 3000 | 0.27 | 660.55 | G300E | 2700000 | 21.19 | G300E | 0 | 0
2777 | Story47 | C14 | 40 MPa RC Column (30 cm x 30 cm) | Column | 40MPa | Concrete Rectangular | 300 | 300 | 900 | 3000 | 0.27 | 660.55 | G300E | 2700000 | 21.19 | G300E | 0 | 0
2778 | Story47 | C15 | 40 MPa RC Column (30 cm x 30 cm) | Column | 40MPa | Concrete Rectangular | 300 | 300 | 900 | 3000 | 0.27 | 660.55 | G300E | 2700000 | 21.19 | G300E | 0 | 0
2779 | Story47 | C16 | 40 MPa RC Column (30 cm x 30 cm) | Column | 40MPa | Concrete Rectangular | 300 | 300 | 900 | 3000 | 0.27 | 660.55 | G300E | 5223000 | 40.98 | G300E | 0 | 0
2780 | Story47 | C17 | 40 MPa RC Column (30 cm x 30 cm) | Column | 40MPa | Concrete Rectangular | 300 | 300 | 900 | 3000 | 0.27 | 660.55 | G300E | 4989000 | 39.15 | G300E | 0 | 0
2781 | Story47 | C18 | 40 MPa RC Column (30 cm x 30 cm) | Column | 40MPa | Concrete Rectangular | 300 | 300 | 900 | 3000 | 0.27 | 660.55 | G300E | 2700000 | 21.19 | G300E | 0 | 0
2782 | Story47 | C19 | 40 MPa RC Column (30 cm x 30 cm) | Column | 40MPa | Concrete Rectangular | 300 | 300 | 900 | 3000 | 0.27 | 660.55 | G300E | 3082000 | 24.18 | G300E | 0 | 0
2783 | Story47 | C2 | 40 MPa RC Column (30 cm x 30 cm) | Column | 40MPa | Concrete Rectangular | 300 | 300 | 900 | 3000 | 0.27 | 660.55 | G300E | 5442000 | 42.7 | G300E | 0 | 0
2784 | Story47 | C20 | 40 MPa RC Column (30 cm x 30 cm) | Column | 40MPa | Concrete Rectangular | 300 | 300 | 900 | 3000 | 0.27 | 660.55 | G300E | 2700000 | 21.19 | G300E | 0 | 0
2785 | Story47 | C21 | 40 MPa RC Column (30 cm x 30 cm) | Column | 40MPa | Concrete Rectangular | 300 | 300 | 900 | 3000 | 0.27 | 660.55 | G300E | 2700000 | 21.19 | G300E | 0 | 0
2786 | Story47 | C22 | 40 MPa RC Column (30 cm x 30 cm) | Column | 40MPa | Concrete Rectangular | 300 | 300 | 900 | 3000 | 0.27 | 660.55 | G300E | 3094000 | 24.28 | G300E | 0 | 0
2787 | Story47 | C23 | 40 MPa RC Column (30 cm x 30 cm) | Column | 40MPa | Concrete Rectangular | 300 | 300 | 900 | 3000 | 0.27 | 660.55 | G300E | 2700000 | 21.19 | G300E | 0 | 0
2788 | Story47 | C24 | 40 MPa RC Column (30 cm x 30 cm) | Column | 40MPa | Concrete Rectangular | 300 | 300 | 900 | 3000 | 0.27 | 660.55 | G300E | 4991000 | 39.16 | G300E | 0 | 0
2789 | Story47 | C25 | 40 MPa RC Column (30 cm x 30 cm) | Column | 40MPa | Concrete Rectangular | 300 | 300 | 900 | 3000 | 0.27 | 660.55 | G300E | 2700000 | 21.19 | G300E | 0 | 0
2790 | Story47 | C26 | 40 MPa RC Column (30 cm x 30 cm) | Column | 40MPa | Concrete Rectangular | 300 | 300 | 900 | 3000 | 0.27 | 660.55 | G300E | 2700000 | 21.19 | G300E | 0 | 0
2791 | Story47 | C27 | 40 MPa RC Column (30 cm x 30 cm) | Column | 40MPa | Concrete Rectangular | 300 | 300 | 900 | 3000 | 0.27 | 660.55 | G300E | 2700000 | 21.19 | G300E | 0 | 0
2792 | Story47 | C3 | 40 MPa RC Column (30 cm x 30 cm) | Column | 40MPa | Concrete Rectangular | 300 | 300 | 900 | 3000 | 0.27 | 660.55 | G300E | 4842000 | 37.99 | G300E | 0 | 0
2793 | Story47 | C30 | 40 MPa RC Column (30 cm x 30 cm) | Column | 40MPa | Concrete Rectangular | 300 | 300 | 900 | 3000 | 0.27 | 660.55 | G300E | 2700000 | 21.19 | G300E | 0 | 0
2794 | Story47 | C31 | 40 MPa RC Column (30 cm x 30 cm) | Column | 40MPa | Concrete Rectangular | 300 | 300 | 900 | 3000 | 0.27 | 660.55 | G300E | 2700000 | 21.19 | G300E | 0 | 0
2795 | Story47 | C32 | 40 MPa RC Column (30 cm x 30 cm) | Column | 40MPa | Concrete Rectangular | 300 | 300 | 900 | 3000 | 0.27 | 660.55 | G300E | 2700000 | 21.19 | G300E | 0 | 0
2796 | Story47 | C33 | 40 MPa RC Column (30 cm x 30 cm) | Column | 40MPa | Concrete Rectangular | 300 | 300 | 900 | 3000 | 0.27 | 660.55 | G300E | 2700000 | 21.19 | G300E | 0 | 0
2797 | Story47 | C34 | 40 MPa RC Column (30 cm x 30 cm) | Column | 40MPa | Concrete Rectangular | 300 | 300 | 900 | 3000 | 0.27 | 660.55 | G300E | 2700000 | 21.19 | G300E | 0 | 0
2798 | Story47 | C35 | 40 MPa RC Column (30 cm x 30 cm) | Column | 40MPa | Concrete Rectangular | 300 | 300 | 900 | 3000 | 0.27 | 660.55 | G300E | 2700000 | 21.19 | G300E | 0 | 0
2799 | Story47 | C38 | 40 MPa RC Column (30 cm x 30 cm) | Column | 40MPa | Concrete Rectangular | 300 | 300 | 900 | 3000 | 0.27 | 660.55 | G300E | 2700000 | 21.19 | G300E | 0 | 0
2800 | Story47 | C39 | 40 MPa RC Column (30 cm x 30 cm) | Column | 40MPa | Concrete Rectangular | 300 | 300 | 900 | 3000 | 0.27 | 660.55 | G300E | 2700000 | 21.19 | G300E | 0 | 0
2801 | Story47 | C4 | 40 MPa RC Column (30 cm x 30 cm) | Column | 40MPa | Concrete Rectangular | 300 | 300 | 900 | 3000 | 0.27 | 660.55 | G300E | 2700000 | 21.19 | G300E | 0 | 0
2802 | Story47 | C40 | 40 MPa RC Column (30 cm x 30 cm) | Column | 40MPa | Concrete Rectangular | 300 | 300 | 900 | 3000 | 0.27 | 660.55 | G300E | 2700000 | 21.19 | G300E | 0 | 0
2803 | Story47 | C41 | 40 MPa RC Column (30 cm x 30 cm) | Column | 40MPa | Concrete Rectangular | 300 | 300 | 900 | 3000 | 0.27 | 660.55 | G300E | 4991000 | 39.16 | G300E | 0 | 0
2804 | Story47 | C42 | 40 MPa RC Column (30 cm x 30 cm) | Column | 40MPa | Concrete Rectangular | 300 | 300 | 900 | 3000 | 0.27 | 660.55 | G300E | 2700000 | 21.19 | G300E | 0 | 0
2805 | Story47 | C43 | 40 MPa RC Column (30 cm x 30 cm) | Column | 40MPa | Concrete Rectangular | 300 | 300 | 900 | 3000 | 0.27 | 660.55 | G300E | 3094000 | 24.28 | G300E | 0 | 0
2806 | Story47 | C44 | 40 MPa RC Column (30 cm x 30 cm) | Column | 40MPa | Concrete Rectangular | 300 | 300 | 900 | 3000 | 0.27 | 660.55 | G300E | 2700000 | 21.19 | G300E | 0 | 0
2807 | Story47 | C45 | 40 MPa RC Column (30 cm x 30 cm) | Column | 40MPa | Concrete Rectangular | 300 | 300 | 900 | 3000 | 0.27 | 660.55 | G300E | 2700000 | 21.19 | G300E | 0 | 0
2808 | Story47 | C46 | 40 MPa RC Column (30 cm x 30 cm) | Column | 40MPa | Concrete Rectangular | 300 | 300 | 900 | 3000 | 0.27 | 660.55 | G300E | 3094000 | 24.28 | G300E | 0 | 0
2809 | Story47 | C47 | 40 MPa RC Column (30 cm x 30 cm) | Column | 40MPa | Concrete Rectangular | 300 | 300 | 900 | 3000 | 0.27 | 660.55 | G300E | 2700000 | 21.19 | G300E | 0 | 0
2810 | Story47 | C48 | 40 MPa RC Column (30 cm x 30 cm) | Column | 40MPa | Concrete Rectangular | 300 | 300 | 900 | 3000 | 0.27 | 660.55 | G300E | 4991000 | 39.16 | G300E | 0 | 0
2811 | Story47 | C49 | 40 MPa RC Column (30 cm x 30 cm) | Column | 40MPa | Concrete Rectangular | 300 | 300 | 900 | 3000 | 0.27 | 660.55 | G300E | 5223000 | 40.98 | G300E | 0 | 0
2812 | Story47 | C5 | 40 MPa RC Column (30 cm x 30 cm) | Column | 40MPa | Concrete Rectangular | 300 | 300 | 900 | 3000 | 0.27 | 660.55 | G300E | 2700000 | 21.19 | G300E | 0 | 0
2813 | Story47 | C50 | 40 MPa RC Column (30 cm x 30 cm) | Column | 40MPa | Concrete Rectangular | 300 | 300 | 900 | 3000 | 0.27 | 660.55 | G300E | 2700000 | 21.19 | G300E | 0 | 0
2814 | Story47 | C51 | 40 MPa RC Column (30 cm x 30 cm) | Column | 40MPa | Concrete Rectangular | 300 | 300 | 900 | 3000 | 0.27 | 660.55 | G300E | 2700000 | 21.19 | G300E | 0 | 0
2815 | Story47 | C52 | 40 MPa RC Column (30 cm x 30 cm) | Column | 40MPa | Concrete Rectangular | 300 | 300 | 900 | 3000 | 0.27 | 660.55 | G300E | 2700000 | 21.19 | G300E | 0 | 0
2816 | Story47 | C53 | 40 MPa RC Column (30 cm x 30 cm) | Column | 40MPa | Concrete Rectangular | 300 | 300 | 900 | 3000 | 0.27 | 660.55 | G300E | 2700000 | 21.19 | G300E | 0 | 0
2817 | Story47 | C54 | 40 MPa RC Column (30 cm x 30 cm) | Column | 40MPa | Concrete Rectangular | 300 | 300 | 900 | 3000 | 0.27 | 660.55 | G300E | 2700000 | 21.19 | G300E | 0 | 0
2818 | Story47 | C55 | 40 MPa RC Column (30 cm x 30 cm) | Column | 40MPa | Concrete Rectangular | 300 | 300 | 900 | 3000 | 0.27 | 660.55 | G300E | 2700000 | 21.19 | G300E | 0 | 0
2819 | Story47 | C56 | 40 MPa RC Column (30 cm x 30 cm) | Column | 40MPa | Concrete Rectangular | 300 | 300 | 900 | 3000 | 0.27 | 660.55 | G300E | 5223000 | 40.98 | G300E | 0 | 0
2820 | Story47 | C57 | 40 MPa RC Column (30 cm x 30 cm) | Column | 40MPa | Concrete Rectangular | 300 | 300 | 900 | 3000 | 0.27 | 660.55 | G300E | 2700000 | 21.19 | G300E | 0 | 0
2821 | Story47 | C58 | 40 MPa RC Column (30 cm x 30 cm) | Column | 40MPa | Concrete Rectangular | 300 | 300 | 900 | 3000 | 0.27 | 660.55 | G300E | 5450000 | 42.76 | G300E | 0 | 0
2822 | Story47 | C59 | 40 MPa RC Column (30 cm x 30 cm) | Column | 40MPa | Concrete Rectangular | 300 | 300 | 900 | 3000 | 0.27 | 660.55 | G300E | 4770000 | 37.43 | G300E | 0 | 0
2823 | Story47 | C6 | 40 MPa RC Column (30 cm x 30 cm) | Column | 40MPa | Concrete Rectangular | 300 | 300 | 900 | 3000 | 0.27 | 660.55 | G300E | 4770000 | 37.43 | G300E | 0 | 0
2824 | Story47 | C60 | 40 MPa RC Column (30 cm x 30 cm) | Column | 40MPa | Concrete Rectangular | 300 | 300 | 900 | 3000 | 0.27 | 660.55 | G300E | 2700000 | 21.19 | G300E | 0 | 0
2825 | Story47 | C61 | 40 MPa RC Column (30 cm x 30 cm) | Column | 40MPa | Concrete Rectangular | 300 | 300 | 900 | 3000 | 0.27 | 660.55 | G300E | 2700000 | 21.19 | G300E | 0 | 0
2826 | Story47 | C62 | 40 MPa RC Column (30 cm x 30 cm) | Column | 40MPa | Concrete Rectangular | 300 | 300 | 900 | 3000 | 0.27 | 660.55 | G300E | 4769000 | 37.42 | G300E | 0 | 0
2827 | Story47 | C63 | 40 MPa RC Column (30 cm x 30 cm) | Column | 40MPa | Concrete Rectangular | 300 | 300 | 900 | 3000 | 0.27 | 660.55 | G300E | 5450000 | 42.76 | G300E | 0 | 0
2828 | Story47 | C64 | 40 MPa RC Column (30 cm x 30 cm) | Column | 40MPa | Concrete Rectangular | 300 | 300 | 900 | 3000 | 0.27 | 660.55 | G300E | 2700000 | 21.19 | G300E | 0 | 0
2829 | Story47 | C7 | 40 MPa RC Column (30 cm x 30 cm) | Column | 40MPa | Concrete Rectangular | 300 | 300 | 900 | 3000 | 0.27 | 660.55 | G300E | 5451000 | 42.77 | G300E | 0 | 0
2830 | Story47 | C8 | 40 MPa RC Column (30 cm x 30 cm) | Column | 40MPa | Concrete Rectangular | 300 | 300 | 900 | 3000 | 0.27 | 660.55 | G300E | 2700000 | 21.19 | G300E | 0 | 0
2831 | Story47 | C9 | 40 MPa RC Column (30 cm x 30 cm) | Column | 40MPa | Concrete Rectangular | 300 | 300 | 900 | 3000 | 0.27 | 660.55 | G300E | 5222000 | 40.97 | G300E | 0 | 0
2832 | Story48 | C1 | 40 MPa RC Column (30 cm x 30 cm) | Column | 40MPa | Concrete Rectangular | 300 | 300 | 900 | 3000 | 0.27 | 660.55 | G300E | 2700000 | 21.19 | G300E | 0 | 0
2833 | Story48 | C10 | 40 MPa RC Column (30 cm x 30 cm) | Column | 40MPa | Concrete Rectangular | 300 | 300 | 900 | 3000 | 0.27 | 660.55 | G300E | 2700000 | 21.19 | G300E | 0 | 0
2834 | Story48 | C11 | 40 MPa RC Column (30 cm x 30 cm) | Column | 40MPa | Concrete Rectangular | 300 | 300 | 900 | 3000 | 0.27 | 660.55 | G300E | 2700000 | 21.19 | G300E | 0 | 0
2835 | Story48 | C12 | 40 MPa RC Column (30 cm x 30 cm) | Column | 40MPa | Concrete Rectangular | 300 | 300 | 900 | 3000 | 0.27 | 660.55 | G300E | 2700000 | 21.19 | G300E | 0 | 0
2836 | Story48 | C13 | 40 MPa RC Column (30 cm x 30 cm) | Column | 40MPa | Concrete Rectangular | 300 | 300 | 900 | 3000 | 0.27 | 660.55 | G300E | 2700000 | 21.19 | G300E | 0 | 0
2837 | Story48 | C14 | 40 MPa RC Column (30 cm x 30 cm) | Column | 40MPa | Concrete Rectangular | 300 | 300 | 900 | 3000 | 0.27 | 660.55 | G300E | 2700000 | 21.19 | G300E | 0 | 0
2838 | Story48 | C15 | 40 MPa RC Column (30 cm x 30 cm) | Column | 40MPa | Concrete Rectangular | 300 | 300 | 900 | 3000 | 0.27 | 660.55 | G300E | 2700000 | 21.19 | G300E | 0 | 0
2839 | Story48 | C16 | 40 MPa RC Column (30 cm x 30 cm) | Column | 40MPa | Concrete Rectangular | 300 | 300 | 900 | 3000 | 0.27 | 660.55 | G300E | 5063000 | 39.73 | G300E | 0 | 0
2840 | Story48 | C17 | 40 MPa RC Column (30 cm x 30 cm) | Column | 40MPa | Concrete Rectangular | 300 | 300 | 900 | 3000 | 0.27 | 660.55 | G300E | 4857000 | 38.11 | G300E | 0 | 0
2841 | Story48 | C18 | 40 MPa RC Column (30 cm x 30 cm) | Column | 40MPa | Concrete Rectangular | 300 | 300 | 900 | 3000 | 0.27 | 660.55 | G300E | 2700000 | 21.19 | G300E | 0 | 0
2842 | Story48 | C19 | 40 MPa RC Column (30 cm x 30 cm) | Column | 40MPa | Concrete Rectangular | 300 | 300 | 900 | 3000 | 0.27 | 660.55 | G300E | 2780000 | 21.81 | G300E | 0 | 0
2843 | Story48 | C2 | 40 MPa RC Column (30 cm x 30 cm) | Column | 40MPa | Concrete Rectangular | 300 | 300 | 900 | 3000 | 0.27 | 660.55 | G300E | 5550000 | 43.55 | G300E | 0 | 0
2844 | Story48 | C20 | 40 MPa RC Column (30 cm x 30 cm) | Column | 40MPa | Concrete Rectangular | 300 | 300 | 900 | 3000 | 0.27 | 660.55 | G300E | 2700000 | 21.19 | G300E | 0 | 0
2845 | Story48 | C21 | 40 MPa RC Column (30 cm x 30 cm) | Column | 40MPa | Concrete Rectangular | 300 | 300 | 900 | 3000 | 0.27 | 660.55 | G300E | 2700000 | 21.19 | G300E | 0 | 0
2846 | Story48 | C22 | 40 MPa RC Column (30 cm x 30 cm) | Column | 40MPa | Concrete Rectangular | 300 | 300 | 900 | 3000 | 0.27 | 660.55 | G300E | 2799000 | 21.96 | G300E | 0 | 0
2847 | Story48 | C23 | 40 MPa RC Column (30 cm x 30 cm) | Column | 40MPa | Concrete Rectangular | 300 | 300 | 900 | 3000 | 0.27 | 660.55 | G300E | 2700000 | 21.19 | G300E | 0 | 0
2848 | Story48 | C24 | 40 MPa RC Column (30 cm x 30 cm) | Column | 40MPa | Concrete Rectangular | 300 | 300 | 900 | 3000 | 0.27 | 660.55 | G300E | 4858000 | 38.12 | G300E | 0 | 0
2849 | Story48 | C25 | 40 MPa RC Column (30 cm x 30 cm) | Column | 40MPa | Concrete Rectangular | 300 | 300 | 900 | 3000 | 0.27 | 660.55 | G300E | 2700000 | 21.19 | G300E | 0 | 0
2850 | Story48 | C26 | 40 MPa RC Column (30 cm x 30 cm) | Column | 40MPa | Concrete Rectangular | 300 | 300 | 900 | 3000 | 0.27 | 660.55 | G300E | 4168000 | 32.7 | G300E | 0 | 0
2851 | Story48 | C27 | 40 MPa RC Column (30 cm x 30 cm) | Column | 40MPa | Concrete Rectangular | 300 | 300 | 900 | 3000 | 0.27 | 660.55 | G300E | 4142000 | 32.5 | G300E | 0 | 0
2852 | Story48 | C3 | 40 MPa RC Column (30 cm x 30 cm) | Column | 40MPa | Concrete Rectangular | 300 | 300 | 900 | 3000 | 0.27 | 660.55 | G300E | 5077000 | 39.84 | G300E | 0 | 0
2853 | Story48 | C30 | 40 MPa RC Column (30 cm x 30 cm) | Column | 40MPa | Concrete Rectangular | 300 | 300 | 900 | 3000 | 0.27 | 660.55 | G300E | 4151000 | 32.57 | G300E | 0 | 0
2854 | Story48 | C31 | 40 MPa RC Column (30 cm x 30 cm) | Column | 40MPa | Concrete Rectangular | 300 | 300 | 900 | 3000 | 0.27 | 660.55 | G300E | 4171000 | 32.73 | G300E | 0 | 0
2855 | Story48 | C32 | 40 MPa RC Column (30 cm x 30 cm) | Column | 40MPa | Concrete Rectangular | 300 | 300 | 900 | 3000 | 0.27 | 660.55 | G300E | 2700000 | 21.19 | G300E | 0 | 0
2856 | Story48 | C33 | 40 MPa RC Column (30 cm x 30 cm) | Column | 40MPa | Concrete Rectangular | 300 | 300 | 900 | 3000 | 0.27 | 660.55 | G300E | 2700000 | 21.19 | G300E | 0 | 0
2857 | Story48 | C34 | 40 MPa RC Column (30 cm x 30 cm) | Column | 40MPa | Concrete Rectangular | 300 | 300 | 900 | 3000 | 0.27 | 660.55 | G300E | 4171000 | 32.73 | G300E | 0 | 0
2858 | Story48 | C35 | 40 MPa RC Column (30 cm x 30 cm) | Column | 40MPa | Concrete Rectangular | 300 | 300 | 900 | 3000 | 0.27 | 660.55 | G300E | 4151000 | 32.57 | G300E | 0 | 0
2859 | Story48 | C38 | 40 MPa RC Column (30 cm x 30 cm) | Column | 40MPa | Concrete Rectangular | 300 | 300 | 900 | 3000 | 0.27 | 660.55 | G300E | 4151000 | 32.57 | G300E | 0 | 0
2860 | Story48 | C39 | 40 MPa RC Column (30 cm x 30 cm) | Column | 40MPa | Concrete Rectangular | 300 | 300 | 900 | 3000 | 0.27 | 660.55 | G300E | 4172000 | 32.74 | G300E | 0 | 0
2861 | Story48 | C4 | 40 MPa RC Column (30 cm x 30 cm) | Column | 40MPa | Concrete Rectangular | 300 | 300 | 900 | 3000 | 0.27 | 660.55 | G300E | 2700000 | 21.19 | G300E | 0 | 0
2862 | Story48 | C40 | 40 MPa RC Column (30 cm x 30 cm) | Column | 40MPa | Concrete Rectangular | 300 | 300 | 900 | 3000 | 0.27 | 660.55 | G300E | 2700000 | 21.19 | G300E | 0 | 0
2863 | Story48 | C41 | 40 MPa RC Column (30 cm x 30 cm) | Column | 40MPa | Concrete Rectangular | 300 | 300 | 900 | 3000 | 0.27 | 660.55 | G300E | 4858000 | 38.12 | G300E | 0 | 0
2864 | Story48 | C42 | 40 MPa RC Column (30 cm x 30 cm) | Column | 40MPa | Concrete Rectangular | 300 | 300 | 900 | 3000 | 0.27 | 660.55 | G300E | 2700000 | 21.19 | G300E | 0 | 0
2865 | Story48 | C43 | 40 MPa RC Column (30 cm x 30 cm) | Column | 40MPa | Concrete Rectangular | 300 | 300 | 900 | 3000 | 0.27 | 660.55 | G300E | 2800000 | 21.97 | G300E | 0 | 0
2866 | Story48 | C44 | 40 MPa RC Column (30 cm x 30 cm) | Column | 40MPa | Concrete Rectangular | 300 | 300 | 900 | 3000 | 0.27 | 660.55 | G300E | 2700000 | 21.19 | G300E | 0 | 0
2867 | Story48 | C45 | 40 MPa RC Column (30 cm x 30 cm) | Column | 40MPa | Concrete Rectangular | 300 | 300 | 900 | 3000 | 0.27 | 660.55 | G300E | 2700000 | 21.19 | G300E | 0 | 0
2868 | Story48 | C46 | 40 MPa RC Column (30 cm x 30 cm) | Column | 40MPa | Concrete Rectangular | 300 | 300 | 900 | 3000 | 0.27 | 660.55 | G300E | 2800000 | 21.97 | G300E | 0 | 0
2869 | Story48 | C47 | 40 MPa RC Column (30 cm x 30 cm) | Column | 40MPa | Concrete Rectangular | 300 | 300 | 900 | 3000 | 0.27 | 660.55 | G300E | 2700000 | 21.19 | G300E | 0 | 0
2870 | Story48 | C48 | 40 MPa RC Column (30 cm x 30 cm) | Column | 40MPa | Concrete Rectangular | 300 | 300 | 900 | 3000 | 0.27 | 660.55 | G300E | 4858000 | 38.12 | G300E | 0 | 0
2871 | Story48 | C49 | 40 MPa RC Column (30 cm x 30 cm) | Column | 40MPa | Concrete Rectangular | 300 | 300 | 900 | 3000 | 0.27 | 660.55 | G300E | 5063000 | 39.73 | G300E | 0 | 0
2872 | Story48 | C5 | 40 MPa RC Column (30 cm x 30 cm) | Column | 40MPa | Concrete Rectangular | 300 | 300 | 900 | 3000 | 0.27 | 660.55 | G300E | 2700000 | 21.19 | G300E | 0 | 0
2873 | Story48 | C50 | 40 MPa RC Column (30 cm x 30 cm) | Column | 40MPa | Concrete Rectangular | 300 | 300 | 900 | 3000 | 0.27 | 660.55 | G300E | 2700000 | 21.19 | G300E | 0 | 0
2874 | Story48 | C51 | 40 MPa RC Column (30 cm x 30 cm) | Column | 40MPa | Concrete Rectangular | 300 | 300 | 900 | 3000 | 0.27 | 660.55 | G300E | 2700000 | 21.19 | G300E | 0 | 0
2875 | Story48 | C52 | 40 MPa RC Column (30 cm x 30 cm) | Column | 40MPa | Concrete Rectangular | 300 | 300 | 900 | 3000 | 0.27 | 660.55 | G300E | 2700000 | 21.19 | G300E | 0 | 0
2876 | Story48 | C53 | 40 MPa RC Column (30 cm x 30 cm) | Column | 40MPa | Concrete Rectangular | 300 | 300 | 900 | 3000 | 0.27 | 660.55 | G300E | 2700000 | 21.19 | G300E | 0 | 0
2877 | Story48 | C54 | 40 MPa RC Column (30 cm x 30 cm) | Column | 40MPa | Concrete Rectangular | 300 | 300 | 900 | 3000 | 0.27 | 660.55 | G300E | 2700000 | 21.19 | G300E | 0 | 0
2878 | Story48 | C55 | 40 MPa RC Column (30 cm x 30 cm) | Column | 40MPa | Concrete Rectangular | 300 | 300 | 900 | 3000 | 0.27 | 660.55 | G300E | 2700000 | 21.19 | G300E | 0 | 0
2879 | Story48 | C56 | 40 MPa RC Column (30 cm x 30 cm) | Column | 40MPa | Concrete Rectangular | 300 | 300 | 900 | 3000 | 0.27 | 660.55 | G300E | 5063000 | 39.73 | G300E | 0 | 0
2880 | Story48 | C57 | 40 MPa RC Column (30 cm x 30 cm) | Column | 40MPa | Concrete Rectangular | 300 | 300 | 900 | 3000 | 0.27 | 660.55 | G300E | 2700000 | 21.19 | G300E | 0 | 0
2881 | Story48 | C58 | 40 MPa RC Column (30 cm x 30 cm) | Column | 40MPa | Concrete Rectangular | 300 | 300 | 900 | 3000 | 0.27 | 660.55 | G300E | 5558000 | 43.61 | G300E | 0 | 0
2882 | Story48 | C59 | 40 MPa RC Column (30 cm x 30 cm) | Column | 40MPa | Concrete Rectangular | 300 | 300 | 900 | 3000 | 0.27 | 660.55 | G300E | 4954000 | 38.87 | G300E | 0 | 0
2883 | Story48 | C6 | 40 MPa RC Column (30 cm x 30 cm) | Column | 40MPa | Concrete Rectangular | 300 | 300 | 900 | 3000 | 0.27 | 660.55 | G300E | 4954000 | 38.87 | G300E | 0 | 0
2884 | Story48 | C60 | 40 MPa RC Column (30 cm x 30 cm) | Column | 40MPa | Concrete Rectangular | 300 | 300 | 900 | 3000 | 0.27 | 660.55 | G300E | 2700000 | 21.19 | G300E | 0 | 0
2885 | Story48 | C61 | 40 MPa RC Column (30 cm x 30 cm) | Column | 40MPa | Concrete Rectangular | 300 | 300 | 900 | 3000 | 0.27 | 660.55 | G300E | 2700000 | 21.19 | G300E | 0 | 0
2886 | Story48 | C62 | 40 MPa RC Column (30 cm x 30 cm) | Column | 40MPa | Concrete Rectangular | 300 | 300 | 900 | 3000 | 0.27 | 660.55 | G300E | 4953000 | 38.86 | G300E | 0 | 0
2887 | Story48 | C63 | 40 MPa RC Column (30 cm x 30 cm) | Column | 40MPa | Concrete Rectangular | 300 | 300 | 900 | 3000 | 0.27 | 660.55 | G300E | 5557000 | 43.6 | G300E | 0 | 0
2888 | Story48 | C64 | 40 MPa RC Column (30 cm x 30 cm) | Column | 40MPa | Concrete Rectangular | 300 | 300 | 900 | 3000 | 0.27 | 660.55 | G300E | 2700000 | 21.19 | G300E | 0 | 0
2889 | Story48 | C7 | 40 MPa RC Column (30 cm x 30 cm) | Column | 40MPa | Concrete Rectangular | 300 | 300 | 900 | 3000 | 0.27 | 660.55 | G300E | 5558000 | 43.61 | G300E | 0 | 0
2890 | Story48 | C8 | 40 MPa RC Column (30 cm x 30 cm) | Column | 40MPa | Concrete Rectangular | 300 | 300 | 900 | 3000 | 0.27 | 660.55 | G300E | 2700000 | 21.19 | G300E | 0 | 0
2891 | Story48 | C9 | 40 MPa RC Column (30 cm x 30 cm) | Column | 40MPa | Concrete Rectangular | 300 | 300 | 900 | 3000 | 0.27 | 660.55 | G300E | 5061000 | 39.71 | G300E | 0 | 0
2892 | Story49 | C1 | 40 MPa RC Column (30 cm x 30 cm) | Column | 40MPa | Concrete Rectangular | 300 | 300 | 900 | 2975 | 0.27 | 655.05 | G300E | 2677500 | 21.01 | G300E | 0 | 0
2893 | Story49 | C10 | 40 MPa RC Column (30 cm x 30 cm) | Column | 40MPa | Concrete Rectangular | 300 | 300 | 900 | 2975 | 0.27 | 655.05 | G300E | 2677500 | 21.01 | G300E | 0 | 0
2894 | Story49 | C11 | 40 MPa RC Column (30 cm x 30 cm) | Column | 40MPa | Concrete Rectangular | 300 | 300 | 900 | 2975 | 0.27 | 655.05 | G300E | 2677500 | 21.01 | G300E | 0 | 0
2895 | Story49 | C12 | 40 MPa RC Column (30 cm x 30 cm) | Column | 40MPa | Concrete Rectangular | 300 | 300 | 900 | 2975 | 0.27 | 655.05 | G300E | 6854400 | 53.78 | G300E | 624750 | 4.9
2896 | Story49 | C13 | 40 MPa RC Column (30 cm x 30 cm) | Column | 40MPa | Concrete Rectangular | 300 | 300 | 900 | 2975 | 0.27 | 655.05 | G300E | 6845475 | 53.71 | G300E | 624750 | 4.9
2897 | Story49 | C14 | 40 MPa RC Column (30 cm x 30 cm) | Column | 40MPa | Concrete Rectangular | 300 | 300 | 900 | 2975 | 0.27 | 655.05 | G300E | 2677500 | 21.01 | G300E | 0 | 0
2898 | Story49 | C15 | 40 MPa RC Column (30 cm x 30 cm) | Column | 40MPa | Concrete Rectangular | 300 | 300 | 900 | 2975 | 0.27 | 655.05 | G300E | 2677500 | 21.01 | G300E | 0 | 0
2899 | Story49 | C16 | 40 MPa RC Column (30 cm x 30 cm) | Column | 40MPa | Concrete Rectangular | 300 | 300 | 900 | 2975 | 0.27 | 655.05 | G300E | 5261783.33 | 41.29 | G300E | 0 | 0
2900 | Story49 | C17 | 40 MPa RC Column (30 cm x 30 cm) | Column | 40MPa | Concrete Rectangular | 300 | 300 | 900 | 2975 | 0.27 | 655.05 | G300E | 4907758.33 | 38.51 | G300E | 0 | 0
2901 | Story49 | C18 | 40 MPa RC Column (30 cm x 30 cm) | Column | 40MPa | Concrete Rectangular | 300 | 300 | 900 | 2975 | 0.27 | 655.05 | G300E | 2677500 | 21.01 | G300E | 0 | 0
2902 | Story49 | C19 | 40 MPa RC Column (30 cm x 30 cm) | Column | 40MPa | Concrete Rectangular | 300 | 300 | 900 | 2975 | 0.27 | 655.05 | G300E | 3191183.33 | 25.04 | G300E | 0 | 0
2903 | Story49 | C2 | 40 MPa RC Column (30 cm x 30 cm) | Column | 40MPa | Concrete Rectangular | 300 | 300 | 900 | 2975 | 0.27 | 655.05 | G300E | 7293708.33 | 57.23 | G300E | 104125 | 0.82
2904 | Story49 | C20 | 40 MPa RC Column (30 cm x 30 cm) | Column | 40MPa | Concrete Rectangular | 300 | 300 | 900 | 2975 | 0.27 | 655.05 | G300E | 4852225 | 38.07 | G300E | 0 | 0
2905 | Story49 | C21 | 40 MPa RC Column (30 cm x 30 cm) | Column | 40MPa | Concrete Rectangular | 300 | 300 | 900 | 2975 | 0.27 | 655.05 | G300E | 4795700 | 37.63 | G300E | 0 | 0
2906 | Story49 | C22 | 40 MPa RC Column (30 cm x 30 cm) | Column | 40MPa | Concrete Rectangular | 300 | 300 | 900 | 2975 | 0.27 | 655.05 | G300E | 3204075 | 25.14 | G300E | 0 | 0
2907 | Story49 | C23 | 40 MPa RC Column (30 cm x 30 cm) | Column | 40MPa | Concrete Rectangular | 300 | 300 | 900 | 2975 | 0.27 | 655.05 | G300E | 2677500 | 21.01 | G300E | 0 | 0
2908 | Story49 | C24 | 40 MPa RC Column (30 cm x 30 cm) | Column | 40MPa | Concrete Rectangular | 300 | 300 | 900 | 2975 | 0.27 | 655.05 | G300E | 4910733.33 | 38.53 | G300E | 0 | 0
2909 | Story49 | C25 | 40 MPa RC Column (30 cm x 30 cm) | Column | 40MPa | Concrete Rectangular | 300 | 300 | 900 | 2975 | 0.27 | 655.05 | G300E | 2677500 | 21.01 | G300E | 0 | 0
2910 | Story49 | C26 | 40 MPa RC Column (30 cm x 30 cm) | Column | 40MPa | Concrete Rectangular | 300 | 300 | 900 | 2975 | 0.27 | 655.05 | G300E | 10749666.67 | 84.35 | G300E | 641707.5 | 5.04
2911 | Story49 | C27 | 40 MPa RC Column (30 cm x 30 cm) | Column | 40MPa | Concrete Rectangular | 300 | 300 | 900 | 2975 | 0.27 | 655.05 | G300E | 9798658.33 | 76.88 | G300E | 643492.5 | 5.05
2912 | Story49 | C3 | 40 MPa RC Column (30 cm x 30 cm) | Column | 40MPa | Concrete Rectangular | 300 | 300 | 900 | 2975 | 0.27 | 655.05 | G300E | 7109258.33 | 55.78 | G300E | 104125 | 0.82
2913 | Story49 | C30 | 40 MPa RC Column (30 cm x 30 cm) | Column | 40MPa | Concrete Rectangular | 300 | 300 | 900 | 2975 | 0.27 | 655.05 | G300E | 9811550 | 76.99 | G300E | 643492.5 | 5.05
2914 | Story49 | C31 | 40 MPa RC Column (30 cm x 30 cm) | Column | 40MPa | Concrete Rectangular | 300 | 300 | 900 | 2975 | 0.27 | 655.05 | G300E | 10753633.33 | 84.38 | G300E | 641707.5 | 5.04
2915 | Story49 | C32 | 40 MPa RC Column (30 cm x 30 cm) | Column | 40MPa | Concrete Rectangular | 300 | 300 | 900 | 2975 | 0.27 | 655.05 | G300E | 2677500 | 21.01 | G300E | 0 | 0
2916 | Story49 | C33 | 40 MPa RC Column (30 cm x 30 cm) | Column | 40MPa | Concrete Rectangular | 300 | 300 | 900 | 2975 | 0.27 | 655.05 | G300E | 2677500 | 21.01 | G300E | 0 | 0
2917 | Story49 | C34 | 40 MPa RC Column (30 cm x 30 cm) | Column | 40MPa | Concrete Rectangular | 300 | 300 | 900 | 2975 | 0.27 | 655.05 | G300E | 10753633.33 | 84.38 | G300E | 641707.5 | 5.04
2918 | Story49 | C35 | 40 MPa RC Column (30 cm x 30 cm) | Column | 40MPa | Concrete Rectangular | 300 | 300 | 900 | 2975 | 0.27 | 655.05 | G300E | 9811550 | 76.99 | G300E | 643492.5 | 5.05
2919 | Story49 | C38 | 40 MPa RC Column (30 cm x 30 cm) | Column | 40MPa | Concrete Rectangular | 300 | 300 | 900 | 2975 | 0.27 | 655.05 | G300E | 9812541.67 | 76.99 | G300E | 643492.5 | 5.05
2920 | Story49 | C39 | 40 MPa RC Column (30 cm x 30 cm) | Column | 40MPa | Concrete Rectangular | 300 | 300 | 900 | 2975 | 0.27 | 655.05 | G300E | 10753633.33 | 84.38 | G300E | 641707.5 | 5.04
2921 | Story49 | C4 | 40 MPa RC Column (30 cm x 30 cm) | Column | 40MPa | Concrete Rectangular | 300 | 300 | 900 | 2975 | 0.27 | 655.05 | G300E | 2677500 | 21.01 | G300E | 0 | 0
2922 | Story49 | C40 | 40 MPa RC Column (30 cm x 30 cm) | Column | 40MPa | Concrete Rectangular | 300 | 300 | 900 | 2975 | 0.27 | 655.05 | G300E | 2677500 | 21.01 | G300E | 0 | 0
2923 | Story49 | C41 | 40 MPa RC Column (30 cm x 30 cm) | Column | 40MPa | Concrete Rectangular | 300 | 300 | 900 | 2975 | 0.27 | 655.05 | G300E | 4910733.33 | 38.53 | G300E | 0 | 0
2924 | Story49 | C42 | 40 MPa RC Column (30 cm x 30 cm) | Column | 40MPa | Concrete Rectangular | 300 | 300 | 900 | 2975 | 0.27 | 655.05 | G300E | 2677500 | 21.01 | G300E | 0 | 0
2925 | Story49 | C43 | 40 MPa RC Column (30 cm x 30 cm) | Column | 40MPa | Concrete Rectangular | 300 | 300 | 900 | 2975 | 0.27 | 655.05 | G300E | 3205066.67 | 25.15 | G300E | 0 | 0
2926 | Story49 | C44 | 40 MPa RC Column (30 cm x 30 cm) | Column | 40MPa | Concrete Rectangular | 300 | 300 | 900 | 2975 | 0.27 | 655.05 | G300E | 4805616.67 | 37.71 | G300E | 0 | 0
2927 | Story49 | C45 | 40 MPa RC Column (30 cm x 30 cm) | Column | 40MPa | Concrete Rectangular | 300 | 300 | 900 | 2975 | 0.27 | 655.05 | G300E | 4804625 | 37.7 | G300E | 0 | 0
2928 | Story49 | C46 | 40 MPa RC Column (30 cm x 30 cm) | Column | 40MPa | Concrete Rectangular | 300 | 300 | 900 | 2975 | 0.27 | 655.05 | G300E | 3205066.67 | 25.15 | G300E | 0 | 0
2929 | Story49 | C47 | 40 MPa RC Column (30 cm x 30 cm) | Column | 40MPa | Concrete Rectangular | 300 | 300 | 900 | 2975 | 0.27 | 655.05 | G300E | 2677500 | 21.01 | G300E | 0 | 0
2930 | Story49 | C48 | 40 MPa RC Column (30 cm x 30 cm) | Column | 40MPa | Concrete Rectangular | 300 | 300 | 900 | 2975 | 0.27 | 655.05 | G300E | 4910733.33 | 38.53 | G300E | 0 | 0
2931 | Story49 | C49 | 40 MPa RC Column (30 cm x 30 cm) | Column | 40MPa | Concrete Rectangular | 300 | 300 | 900 | 2975 | 0.27 | 655.05 | G300E | 5261783.33 | 41.29 | G300E | 0 | 0
2932 | Story49 | C5 | 40 MPa RC Column (30 cm x 30 cm) | Column | 40MPa | Concrete Rectangular | 300 | 300 | 900 | 2975 | 0.27 | 655.05 | G300E | 2677500 | 21.01 | G300E | 0 | 0
2933 | Story49 | C50 | 40 MPa RC Column (30 cm x 30 cm) | Column | 40MPa | Concrete Rectangular | 300 | 300 | 900 | 2975 | 0.27 | 655.05 | G300E | 2677500 | 21.01 | G300E | 0 | 0
2934 | Story49 | C51 | 40 MPa RC Column (30 cm x 30 cm) | Column | 40MPa | Concrete Rectangular | 300 | 300 | 900 | 2975 | 0.27 | 655.05 | G300E | 2677500 | 21.01 | G300E | 0 | 0
2935 | Story49 | C52 | 40 MPa RC Column (30 cm x 30 cm) | Column | 40MPa | Concrete Rectangular | 300 | 300 | 900 | 2975 | 0.27 | 655.05 | G300E | 6848450 | 53.74 | G300E | 624750 | 4.9
2936 | Story49 | C53 | 40 MPa RC Column (30 cm x 30 cm) | Column | 40MPa | Concrete Rectangular | 300 | 300 | 900 | 2975 | 0.27 | 655.05 | G300E | 6848450 | 53.74 | G300E | 624750 | 4.9
2937 | Story49 | C54 | 40 MPa RC Column (30 cm x 30 cm) | Column | 40MPa | Concrete Rectangular | 300 | 300 | 900 | 2975 | 0.27 | 655.05 | G300E | 2677500 | 21.01 | G300E | 0 | 0
2938 | Story49 | C55 | 40 MPa RC Column (30 cm x 30 cm) | Column | 40MPa | Concrete Rectangular | 300 | 300 | 900 | 2975 | 0.27 | 655.05 | G300E | 2677500 | 21.01 | G300E | 0 | 0
2939 | Story49 | C56 | 40 MPa RC Column (30 cm x 30 cm) | Column | 40MPa | Concrete Rectangular | 300 | 300 | 900 | 2975 | 0.27 | 655.05 | G300E | 5261783.33 | 41.29 | G300E | 0 | 0
2940 | Story49 | C57 | 40 MPa RC Column (30 cm x 30 cm) | Column | 40MPa | Concrete Rectangular | 300 | 300 | 900 | 2975 | 0.27 | 655.05 | G300E | 2677500 | 21.01 | G300E | 0 | 0
2941 | Story49 | C58 | 40 MPa RC Column (30 cm x 30 cm) | Column | 40MPa | Concrete Rectangular | 300 | 300 | 900 | 2975 | 0.27 | 655.05 | G300E | 7301641.67 | 57.29 | G300E | 104125 | 0.82
2942 | Story49 | C59 | 40 MPa RC Column (30 cm x 30 cm) | Column | 40MPa | Concrete Rectangular | 300 | 300 | 900 | 2975 | 0.27 | 655.05 | G300E | 7043808.33 | 55.27 | G300E | 104125 | 0.82
2943 | Story49 | C6 | 40 MPa RC Column (30 cm x 30 cm) | Column | 40MPa | Concrete Rectangular | 300 | 300 | 900 | 2975 | 0.27 | 655.05 | G300E | 7042816.67 | 55.26 | G300E | 104125 | 0.82
2944 | Story49 | C60 | 40 MPa RC Column (30 cm x 30 cm) | Column | 40MPa | Concrete Rectangular | 300 | 300 | 900 | 2975 | 0.27 | 655.05 | G300E | 2677500 | 21.01 | G300E | 0 | 0
2945 | Story49 | C61 | 40 MPa RC Column (30 cm x 30 cm) | Column | 40MPa | Concrete Rectangular | 300 | 300 | 900 | 2975 | 0.27 | 655.05 | G300E | 2677500 | 21.01 | G300E | 0 | 0
2946 | Story49 | C62 | 40 MPa RC Column (30 cm x 30 cm) | Column | 40MPa | Concrete Rectangular | 300 | 300 | 900 | 2975 | 0.27 | 655.05 | G300E | 7043808.33 | 55.27 | G300E | 104125 | 0.82
2947 | Story49 | C63 | 40 MPa RC Column (30 cm x 30 cm) | Column | 40MPa | Concrete Rectangular | 300 | 300 | 900 | 2975 | 0.27 | 655.05 | G300E | 7301641.67 | 57.29 | G300E | 104125 | 0.82
2948 | Story49 | C64 | 40 MPa RC Column (30 cm x 30 cm) | Column | 40MPa | Concrete Rectangular | 300 | 300 | 900 | 2975 | 0.27 | 655.05 | G300E | 2677500 | 21.01 | G300E | 0 | 0
2949 | Story49 | C7 | 40 MPa RC Column (30 cm x 30 cm) | Column | 40MPa | Concrete Rectangular | 300 | 300 | 900 | 2975 | 0.27 | 655.05 | G300E | 7301641.67 | 57.29 | G300E | 104125 | 0.82
2950 | Story49 | C8 | 40 MPa RC Column (30 cm x 30 cm) | Column | 40MPa | Concrete Rectangular | 300 | 300 | 900 | 2975 | 0.27 | 655.05 | G300E | 2677500 | 21.01 | G300E | 0 | 0
2951 | Story49 | C9 | 40 MPa RC Column (30 cm x 30 cm) | Column | 40MPa | Concrete Rectangular | 300 | 300 | 900 | 2975 | 0.27 | 655.05 | G300E | 5259800 | 41.27 | G300E | 0 | 0
2952 | Story5 | C1 | 40 MPa RC Column (75 cm x 75 cm) | Column | 40MPa | Concrete Rectangular | 750 | 750 | 5625 | 3150 | 1.77 | 4334.86 | G300E | 52899000 | 415.07 | G300E | 0 | 0
2953 | Story5 | C10 | 40 MPa RC Column (75 cm x 75 cm) | Column | 40MPa | Concrete Rectangular | 750 | 750 | 5625 | 3150 | 1.77 | 4334.86 | G300E | 127947750 | 1003.93 | G300E | 0 | 0
2954 | Story5 | C11 | 40 MPa RC Column (75 cm x 75 cm) | Column | 40MPa | Concrete Rectangular | 750 | 750 | 5625 | 3150 | 1.77 | 4334.86 | G300E | 122182200 | 958.69 | G300E | 0 | 0
2955 | Story5 | C12 | 40 MPa RC Column (75 cm x 75 cm) | Column | 40MPa | Concrete Rectangular | 750 | 750 | 5625 | 3150 | 1.77 | 4334.86 | G300E | 66367350 | 520.74 | G300E | 0 | 0
2956 | Story5 | C13 | 40 MPa RC Column (75 cm x 75 cm) | Column | 40MPa | Concrete Rectangular | 750 | 750 | 5625 | 3150 | 1.77 | 4334.86 | G300E | 66357900 | 520.67 | G300E | 0 | 0
2957 | Story5 | C14 | 40 MPa RC Column (75 cm x 75 cm) | Column | 40MPa | Concrete Rectangular | 750 | 750 | 5625 | 3150 | 1.77 | 4334.86 | G300E | 122381700 | 960.25 | G300E | 0 | 0
2958 | Story5 | C15 | 40 MPa RC Column (75 cm x 75 cm) | Column | 40MPa | Concrete Rectangular | 750 | 750 | 5625 | 3150 | 1.77 | 4334.86 | G300E | 127969800 | 1004.1 | G300E | 0 | 0
2959 | Story5 | C16 | 40 MPa RC Column (75 cm x 75 cm) | Column | 40MPa | Concrete Rectangular | 750 | 750 | 5625 | 3150 | 1.77 | 4334.86 | G300E | 63720300 | 499.97 | G300E | 0 | 0
2960 | Story5 | C17 | 40 MPa RC Column (75 cm x 75 cm) | Column | 40MPa | Concrete Rectangular | 750 | 750 | 5625 | 3150 | 1.77 | 4334.86 | G300E | 64359750 | 504.99 | G300E | 0 | 0
2961 | Story5 | C18 | 40 MPa RC Column (75 cm x 75 cm) | Column | 40MPa | Concrete Rectangular | 750 | 750 | 5625 | 3150 | 1.77 | 4334.86 | G300E | 127099350 | 997.27 | G300E | 0 | 0
2962 | Story5 | C19 | 40 MPa RC Column (75 cm x 75 cm) | Column | 40MPa | Concrete Rectangular | 750 | 750 | 5625 | 3150 | 1.77 | 4334.86 | G300E | 118550250 | 930.19 | G300E | 0 | 0
2963 | Story5 | C2 | 40 MPa RC Column (75 cm x 75 cm) | Column | 40MPa | Concrete Rectangular | 750 | 750 | 5625 | 3150 | 1.77 | 4334.86 | G300E | 64245300 | 504.09 | G300E | 0 | 0
2964 | Story5 | C20 | 40 MPa RC Column (75 cm x 75 cm) | Column | 40MPa | Concrete Rectangular | 750 | 750 | 5625 | 3150 | 1.77 | 4334.86 | G300E | 54645150 | 428.77 | G300E | 0 | 0
2965 | Story5 | C21 | 40 MPa RC Column (75 cm x 75 cm) | Column | 40MPa | Concrete Rectangular | 750 | 750 | 5625 | 3150 | 1.77 | 4334.86 | G300E | 54532800 | 427.88 | G300E | 0 | 0
2966 | Story5 | C22 | 40 MPa RC Column (75 cm x 75 cm) | Column | 40MPa | Concrete Rectangular | 750 | 750 | 5625 | 3150 | 1.77 | 4334.86 | G300E | 118648950 | 930.96 | G300E | 0 | 0
2967 | Story5 | C23 | 40 MPa RC Column (75 cm x 75 cm) | Column | 40MPa | Concrete Rectangular | 750 | 750 | 5625 | 3150 | 1.77 | 4334.86 | G300E | 127119300 | 997.43 | G300E | 0 | 0
2968 | Story5 | C24 | 40 MPa RC Column (75 cm x 75 cm) | Column | 40MPa | Concrete Rectangular | 750 | 750 | 5625 | 3150 | 1.77 | 4334.86 | G300E | 64350300 | 504.92 | G300E | 0 | 0
2969 | Story5 | C25 | 40 MPa RC Column (75 cm x 75 cm) | Column | 40MPa | Concrete Rectangular | 750 | 750 | 5625 | 3150 | 1.77 | 4334.86 | G300E | 66802050 | 524.15 | G300E | 0 | 0
2970 | Story5 | C26 | 40 MPa RC Column (75 cm x 75 cm) | Column | 40MPa | Concrete Rectangular | 750 | 750 | 5625 | 3150 | 1.77 | 4334.86 | G300E | 82184550 | 644.85 | G300E | 0 | 0
2971 | Story5 | C27 | 40 MPa RC Column (75 cm x 75 cm) | Column | 40MPa | Concrete Rectangular | 750 | 750 | 5625 | 3150 | 1.77 | 4334.86 | G300E | 69693750 | 546.84 | G300E | 0 | 0
2972 | Story5 | C3 | 40 MPa RC Column (75 cm x 75 cm) | Column | 40MPa | Concrete Rectangular | 750 | 750 | 5625 | 3150 | 1.77 | 4334.86 | G300E | 63294000 | 496.63 | G300E | 0 | 0
2973 | Story5 | C30 | 40 MPa RC Column (75 cm x 75 cm) | Column | 40MPa | Concrete Rectangular | 750 | 750 | 5625 | 3150 | 1.77 | 4334.86 | G300E | 69704250 | 546.93 | G300E | 0 | 0
2974 | Story5 | C31 | 40 MPa RC Column (75 cm x 75 cm) | Column | 40MPa | Concrete Rectangular | 750 | 750 | 5625 | 3150 | 1.77 | 4334.86 | G300E | 82186650 | 644.87 | G300E | 0 | 0
2975 | Story5 | C32 | 40 MPa RC Column (75 cm x 75 cm) | Column | 40MPa | Concrete Rectangular | 750 | 750 | 5625 | 3150 | 1.77 | 4334.86 | G300E | 66796800 | 524.11 | G300E | 0 | 0
2976 | Story5 | C33 | 40 MPa RC Column (75 cm x 75 cm) | Column | 40MPa | Concrete Rectangular | 750 | 750 | 5625 | 3150 | 1.77 | 4334.86 | G300E | 66802050 | 524.15 | G300E | 0 | 0
2977 | Story5 | C34 | 40 MPa RC Column (75 cm x 75 cm) | Column | 40MPa | Concrete Rectangular | 750 | 750 | 5625 | 3150 | 1.77 | 4334.86 | G300E | 82189800 | 644.89 | G300E | 0 | 0
2978 | Story5 | C35 | 40 MPa RC Column (75 cm x 75 cm) | Column | 40MPa | Concrete Rectangular | 750 | 750 | 5625 | 3150 | 1.77 | 4334.86 | G300E | 69706350 | 546.94 | G300E | 0 | 0
2979 | Story5 | C38 | 40 MPa RC Column (75 cm x 75 cm) | Column | 40MPa | Concrete Rectangular | 750 | 750 | 5625 | 3150 | 1.77 | 4334.86 | G300E | 69707400 | 546.95 | G300E | 0 | 0
2980 | Story5 | C39 | 40 MPa RC Column (75 cm x 75 cm) | Column | 40MPa | Concrete Rectangular | 750 | 750 | 5625 | 3150 | 1.77 | 4334.86 | G300E | 82187700 | 644.88 | G300E | 0 | 0
2981 | Story5 | C4 | 40 MPa RC Column (75 cm x 75 cm) | Column | 40MPa | Concrete Rectangular | 750 | 750 | 5625 | 3150 | 1.77 | 4334.86 | G300E | 58648800 | 460.18 | G300E | 0 | 0
2982 | Story5 | C40 | 40 MPa RC Column (75 cm x 75 cm) | Column | 40MPa | Concrete Rectangular | 750 | 750 | 5625 | 3150 | 1.77 | 4334.86 | G300E | 66796800 | 524.11 | G300E | 0 | 0
2983 | Story5 | C41 | 40 MPa RC Column (75 cm x 75 cm) | Column | 40MPa | Concrete Rectangular | 750 | 750 | 5625 | 3150 | 1.77 | 4334.86 | G300E | 64353450 | 504.94 | G300E | 0 | 0
2984 | Story5 | C42 | 40 MPa RC Column (75 cm x 75 cm) | Column | 40MPa | Concrete Rectangular | 750 | 750 | 5625 | 3150 | 1.77 | 4334.86 | G300E | 127120350 | 997.43 | G300E | 0 | 0
2985 | Story5 | C43 | 40 MPa RC Column (75 cm x 75 cm) | Column | 40MPa | Concrete Rectangular | 750 | 750 | 5625 | 3150 | 1.77 | 4334.86 | G300E | 118652100 | 930.99 | G300E | 0 | 0
2986 | Story5 | C44 | 40 MPa RC Column (75 cm x 75 cm) | Column | 40MPa | Concrete Rectangular | 750 | 750 | 5625 | 3150 | 1.77 | 4334.86 | G300E | 54573750 | 428.21 | G300E | 0 | 0
2987 | Story5 | C45 | 40 MPa RC Column (75 cm x 75 cm) | Column | 40MPa | Concrete Rectangular | 750 | 750 | 5625 | 3150 | 1.77 | 4334.86 | G300E | 54572700 | 428.2 | G300E | 0 | 0
2988 | Story5 | C46 | 40 MPa RC Column (75 cm x 75 cm) | Column | 40MPa | Concrete Rectangular | 750 | 750 | 5625 | 3150 | 1.77 | 4334.86 | G300E | 118650000 | 930.97 | G300E | 0 | 0
2989 | Story5 | C47 | 40 MPa RC Column (75 cm x 75 cm) | Column | 40MPa | Concrete Rectangular | 750 | 750 | 5625 | 3150 | 1.77 | 4334.86 | G300E | 127117200 | 997.41 | G300E | 0 | 0
2990 | Story5 | C48 | 40 MPa RC Column (75 cm x 75 cm) | Column | 40MPa | Concrete Rectangular | 750 | 750 | 5625 | 3150 | 1.77 | 4334.86 | G300E | 64350300 | 504.92 | G300E | 0 | 0
2991 | Story5 | C49 | 40 MPa RC Column (75 cm x 75 cm) | Column | 40MPa | Concrete Rectangular | 750 | 750 | 5625 | 3150 | 1.77 | 4334.86 | G300E | 65005500 | 510.06 | G300E | 0 | 0
2992 | Story5 | C5 | 40 MPa RC Column (75 cm x 75 cm) | Column | 40MPa | Concrete Rectangular | 750 | 750 | 5625 | 3150 | 1.77 | 4334.86 | G300E | 58660350 | 460.27 | G300E | 0 | 0
2993 | Story5 | C50 | 40 MPa RC Column (75 cm x 75 cm) | Column | 40MPa | Concrete Rectangular | 750 | 750 | 5625 | 3150 | 1.77 | 4334.86 | G300E | 127970850 | 1004.11 | G300E | 0 | 0
2994 | Story5 | C51 | 40 MPa RC Column (75 cm x 75 cm) | Column | 40MPa | Concrete Rectangular | 750 | 750 | 5625 | 3150 | 1.77 | 4334.86 | G300E | 122380650 | 960.24 | G300E | 0 | 0
2995 | Story5 | C52 | 40 MPa RC Column (75 cm x 75 cm) | Column | 40MPa | Concrete Rectangular | 750 | 750 | 5625 | 3150 | 1.77 | 4334.86 | G300E | 66370500 | 520.77 | G300E | 0 | 0
2996 | Story5 | C53 | 40 MPa RC Column (75 cm x 75 cm) | Column | 40MPa | Concrete Rectangular | 750 | 750 | 5625 | 3150 | 1.77 | 4334.86 | G300E | 66369450 | 520.76 | G300E | 0 | 0
2997 | Story5 | C54 | 40 MPa RC Column (75 cm x 75 cm) | Column | 40MPa | Concrete Rectangular | 750 | 750 | 5625 | 3150 | 1.77 | 4334.86 | G300E | 122379600 | 960.24 | G300E | 0 | 0
2998 | Story5 | C55 | 40 MPa RC Column (75 cm x 75 cm) | Column | 40MPa | Concrete Rectangular | 750 | 750 | 5625 | 3150 | 1.77 | 4334.86 | G300E | 127969800 | 1004.1 | G300E | 0 | 0
2999 | Story5 | C56 | 40 MPa RC Column (75 cm x 75 cm) | Column | 40MPa | Concrete Rectangular | 750 | 750 | 5625 | 3150 | 1.77 | 4334.86 | G300E | 63532350 | 498.5 | G300E | 0 | 0
3000 | Story5 | C57 | 40 MPa RC Column (75 cm x 75 cm) | Column | 40MPa | Concrete Rectangular | 750 | 750 | 5625 | 3150 | 1.77 | 4334.86 | G300E | 52882200 | 414.93 | G300E | 0 | 0
3001 | Story5 | C58 | 40 MPa RC Column (75 cm x 75 cm) | Column | 40MPa | Concrete Rectangular | 750 | 750 | 5625 | 3150 | 1.77 | 4334.86 | G300E | 64232700 | 503.99 | G300E | 0 | 0
3002 | Story5 | C59 | 40 MPa RC Column (75 cm x 75 cm) | Column | 40MPa | Concrete Rectangular | 750 | 750 | 5625 | 3150 | 1.77 | 4334.86 | G300E | 63105000 | 495.15 | G300E | 0 | 0
3003 | Story5 | C6 | 40 MPa RC Column (75 cm x 75 cm) | Column | 40MPa | Concrete Rectangular | 750 | 750 | 5625 | 3150 | 1.77 | 4334.86 | G300E | 63105000 | 495.15 | G300E | 0 | 0
3004 | Story5 | C60 | 40 MPa RC Column (75 cm x 75 cm) | Column | 40MPa | Concrete Rectangular | 750 | 750 | 5625 | 3150 | 1.77 | 4334.86 | G300E | 58660350 | 460.27 | G300E | 0 | 0
3005 | Story5 | C61 | 40 MPa RC Column (75 cm x 75 cm) | Column | 40MPa | Concrete Rectangular | 750 | 750 | 5625 | 3150 | 1.77 | 4334.86 | G300E | 58660350 | 460.27 | G300E | 0 | 0
3006 | Story5 | C62 | 40 MPa RC Column (75 cm x 75 cm) | Column | 40MPa | Concrete Rectangular | 750 | 750 | 5625 | 3150 | 1.77 | 4334.86 | G300E | 63103950 | 495.14 | G300E | 0 | 0
3007 | Story5 | C63 | 40 MPa RC Column (75 cm x 75 cm) | Column | 40MPa | Concrete Rectangular | 750 | 750 | 5625 | 3150 | 1.77 | 4334.86 | G300E | 64229550 | 503.97 | G300E | 0 | 0
3008 | Story5 | C64 | 40 MPa RC Column (75 cm x 75 cm) | Column | 40MPa | Concrete Rectangular | 750 | 750 | 5625 | 3150 | 1.77 | 4334.86 | G300E | 52876950 | 414.89 | G300E | 0 | 0
3009 | Story5 | C7 | 40 MPa RC Column (75 cm x 75 cm) | Column | 40MPa | Concrete Rectangular | 750 | 750 | 5625 | 3150 | 1.77 | 4334.86 | G300E | 64232700 | 503.99 | G300E | 0 | 0
3010 | Story5 | C8 | 40 MPa RC Column (75 cm x 75 cm) | Column | 40MPa | Concrete Rectangular | 750 | 750 | 5625 | 3150 | 1.77 | 4334.86 | G300E | 52880100 | 414.92 | G300E | 0 | 0
3011 | Story5 | C9 | 40 MPa RC Column (75 cm x 75 cm) | Column | 40MPa | Concrete Rectangular | 750 | 750 | 5625 | 3150 | 1.77 | 4334.86 | G300E | 62486550 | 490.29 | G300E | 0 | 0
3012 | Story50 | C1 | 40 MPa RC Column (30 cm x 30 cm) | Column | 40MPa | Concrete Rectangular | 300 | 300 | 900 | 2975 | 0.27 | 655.05 | G300E | 2677500 | 21.01 | G300E | 0 | 0
3013 | Story50 | C10 | 40 MPa RC Column (30 cm x 30 cm) | Column | 40MPa | Concrete Rectangular | 300 | 300 | 900 | 2975 | 0.27 | 655.05 | G300E | 2677500 | 21.01 | G300E | 0 | 0
3014 | Story50 | C11 | 40 MPa RC Column (30 cm x 30 cm) | Column | 40MPa | Concrete Rectangular | 300 | 300 | 900 | 2975 | 0.27 | 655.05 | G300E | 2677500 | 21.01 | G300E | 0 | 0
3015 | Story50 | C12 | 40 MPa RC Column (30 cm x 30 cm) | Column | 40MPa | Concrete Rectangular | 300 | 300 | 900 | 2975 | 0.27 | 655.05 | G300E | 12616975 | 99 | G300E | 624750 | 4.9
3016 | Story50 | C13 | 40 MPa RC Column (30 cm x 30 cm) | Column | 40MPa | Concrete Rectangular | 300 | 300 | 900 | 2975 | 0.27 | 655.05 | G300E | 12618958.33 | 99.01 | G300E | 624750 | 4.9
3017 | Story50 | C14 | 40 MPa RC Column (30 cm x 30 cm) | Column | 40MPa | Concrete Rectangular | 300 | 300 | 900 | 2975 | 0.27 | 655.05 | G300E | 2677500 | 21.01 | G300E | 0 | 0
3018 | Story50 | C15 | 40 MPa RC Column (30 cm x 30 cm) | Column | 40MPa | Concrete Rectangular | 300 | 300 | 900 | 2975 | 0.27 | 655.05 | G300E | 2677500 | 21.01 | G300E | 0 | 0
3019 | Story50 | C16 | 40 MPa RC Column (30 cm x 30 cm) | Column | 40MPa | Concrete Rectangular | 300 | 300 | 900 | 2975 | 0.27 | 655.05 | G300E | 3978566.67 | 31.22 | G300E | 0 | 0
3020 | Story50 | C17 | 40 MPa RC Column (30 cm x 30 cm) | Column | 40MPa | Concrete Rectangular | 300 | 300 | 900 | 2975 | 0.27 | 655.05 | G300E | 3774283.33 | 29.61 | G300E | 0 | 0
3021 | Story50 | C18 | 40 MPa RC Column (30 cm x 30 cm) | Column | 40MPa | Concrete Rectangular | 300 | 300 | 900 | 2975 | 0.27 | 655.05 | G300E | 2797491.67 | 21.95 | G300E | 0 | 0
3022 | Story50 | C19 | 40 MPa RC Column (30 cm x 30 cm) | Column | 40MPa | Concrete Rectangular | 300 | 300 | 900 | 2975 | 0.27 | 655.05 | G300E | 3900225 | 30.6 | G300E | 0 | 0
3023 | Story50 | C2 | 40 MPa RC Column (30 cm x 30 cm) | Column | 40MPa | Concrete Rectangular | 300 | 300 | 900 | 2975 | 0.27 | 655.05 | G300E | 7326433.33 | 57.49 | G300E | 312375 | 2.45
3024 | Story50 | C20 | 40 MPa RC Column (30 cm x 30 cm) | Column | 40MPa | Concrete Rectangular | 300 | 300 | 900 | 2975 | 0.27 | 655.05 | G300E | 9201675 | 72.2 | G300E | 624750 | 4.9
3025 | Story50 | C21 | 40 MPa RC Column (30 cm x 30 cm) | Column | 40MPa | Concrete Rectangular | 300 | 300 | 900 | 2975 | 0.27 | 655.05 | G300E | 9116391.67 | 71.53 | G300E | 624750 | 4.9
3026 | Story50 | C22 | 40 MPa RC Column (30 cm x 30 cm) | Column | 40MPa | Concrete Rectangular | 300 | 300 | 900 | 2975 | 0.27 | 655.05 | G300E | 3910141.67 | 30.68 | G300E | 0 | 0
3027 | Story50 | C23 | 40 MPa RC Column (30 cm x 30 cm) | Column | 40MPa | Concrete Rectangular | 300 | 300 | 900 | 2975 | 0.27 | 655.05 | G300E | 2802450 | 21.99 | G300E | 0 | 0
3028 | Story50 | C24 | 40 MPa RC Column (30 cm x 30 cm) | Column | 40MPa | Concrete Rectangular | 300 | 300 | 900 | 2975 | 0.27 | 655.05 | G300E | 3775275 | 29.62 | G300E | 0 | 0
3029 | Story50 | C25 | 40 MPa RC Column (30 cm x 30 cm) | Column | 40MPa | Concrete Rectangular | 300 | 300 | 900 | 2975 | 0.27 | 655.05 | G300E | 2677500 | 21.01 | G300E | 0 | 0
3030 | Story50 | C26 | 40 MPa RC Column (30 cm x 30 cm) | Column | 40MPa | Concrete Rectangular | 300 | 300 | 900 | 2975 | 0.27 | 655.05 | G300E | 17022950 | 133.57 | G300E | 624750 | 4.9
3031 | Story50 | C27 | 40 MPa RC Column (30 cm x 30 cm) | Column | 40MPa | Concrete Rectangular | 300 | 300 | 900 | 2975 | 0.27 | 655.05 | G300E | 15346041.67 | 120.41 | G300E | 624750 | 4.9
3032 | Story50 | C3 | 40 MPa RC Column (30 cm x 30 cm) | Column | 40MPa | Concrete Rectangular | 300 | 300 | 900 | 2975 | 0.27 | 655.05 | G300E | 6986291.67 | 54.82 | G300E | 208250 | 1.63
3033 | Story50 | C30 | 40 MPa RC Column (30 cm x 30 cm) | Column | 40MPa | Concrete Rectangular | 300 | 300 | 900 | 2975 | 0.27 | 655.05 | G300E | 15359925 | 120.52 | G300E | 624750 | 4.9
3034 | Story50 | C31 | 40 MPa RC Column (30 cm x 30 cm) | Column | 40MPa | Concrete Rectangular | 300 | 300 | 900 | 2975 | 0.27 | 655.05 | G300E | 17026916.67 | 133.6 | G300E | 624750 | 4.9
3035 | Story50 | C32 | 40 MPa RC Column (30 cm x 30 cm) | Column | 40MPa | Concrete Rectangular | 300 | 300 | 900 | 2975 | 0.27 | 655.05 | G300E | 2677500 | 21.01 | G300E | 0 | 0
3036 | Story50 | C33 | 40 MPa RC Column (30 cm x 30 cm) | Column | 40MPa | Concrete Rectangular | 300 | 300 | 900 | 2975 | 0.27 | 655.05 | G300E | 2677500 | 21.01 | G300E | 0 | 0
3037 | Story50 | C34 | 40 MPa RC Column (30 cm x 30 cm) | Column | 40MPa | Concrete Rectangular | 300 | 300 | 900 | 2975 | 0.27 | 655.05 | G300E | 17026916.67 | 133.6 | G300E | 624750 | 4.9
3038 | Story50 | C35 | 40 MPa RC Column (30 cm x 30 cm) | Column | 40MPa | Concrete Rectangular | 300 | 300 | 900 | 2975 | 0.27 | 655.05 | G300E | 15359925 | 120.52 | G300E | 624750 | 4.9
3039 | Story50 | C38 | 40 MPa RC Column (30 cm x 30 cm) | Column | 40MPa | Concrete Rectangular | 300 | 300 | 900 | 2975 | 0.27 | 655.05 | G300E | 15361908.33 | 120.54 | G300E | 624750 | 4.9
3040 | Story50 | C39 | 40 MPa RC Column (30 cm x 30 cm) | Column | 40MPa | Concrete Rectangular | 300 | 300 | 900 | 2975 | 0.27 | 655.05 | G300E | 17026916.67 | 133.6 | G300E | 624750 | 4.9
3041 | Story50 | C4 | 40 MPa RC Column (30 cm x 30 cm) | Column | 40MPa | Concrete Rectangular | 300 | 300 | 900 | 2975 | 0.27 | 655.05 | G300E | 2677500 | 21.01 | G300E | 0 | 0
3042 | Story50 | C40 | 40 MPa RC Column (30 cm x 30 cm) | Column | 40MPa | Concrete Rectangular | 300 | 300 | 900 | 2975 | 0.27 | 655.05 | G300E | 2677500 | 21.01 | G300E | 0 | 0
3043 | Story50 | C41 | 40 MPa RC Column (30 cm x 30 cm) | Column | 40MPa | Concrete Rectangular | 300 | 300 | 900 | 2975 | 0.27 | 655.05 | G300E | 3774283.33 | 29.61 | G300E | 0 | 0
3044 | Story50 | C42 | 40 MPa RC Column (30 cm x 30 cm) | Column | 40MPa | Concrete Rectangular | 300 | 300 | 900 | 2975 | 0.27 | 655.05 | G300E | 2802450 | 21.99 | G300E | 0 | 0
3045 | Story50 | C43 | 40 MPa RC Column (30 cm x 30 cm) | Column | 40MPa | Concrete Rectangular | 300 | 300 | 900 | 2975 | 0.27 | 655.05 | G300E | 3910141.67 | 30.68 | G300E | 0 | 0
3046 | Story50 | C44 | 40 MPa RC Column (30 cm x 30 cm) | Column | 40MPa | Concrete Rectangular | 300 | 300 | 900 | 2975 | 0.27 | 655.05 | G300E | 9144158.33 | 71.75 | G300E | 624750 | 4.9
3047 | Story50 | C45 | 40 MPa RC Column (30 cm x 30 cm) | Column | 40MPa | Concrete Rectangular | 300 | 300 | 900 | 2975 | 0.27 | 655.05 | G300E | 9144158.33 | 71.75 | G300E | 624750 | 4.9
3048 | Story50 | C46 | 40 MPa RC Column (30 cm x 30 cm) | Column | 40MPa | Concrete Rectangular | 300 | 300 | 900 | 2975 | 0.27 | 655.05 | G300E | 3910141.67 | 30.68 | G300E | 0 | 0
3049 | Story50 | C47 | 40 MPa RC Column (30 cm x 30 cm) | Column | 40MPa | Concrete Rectangular | 300 | 300 | 900 | 2975 | 0.27 | 655.05 | G300E | 2803441.67 | 22 | G300E | 0 | 0
3050 | Story50 | C48 | 40 MPa RC Column (30 cm x 30 cm) | Column | 40MPa | Concrete Rectangular | 300 | 300 | 900 | 2975 | 0.27 | 655.05 | G300E | 3775275 | 29.62 | G300E | 0 | 0
3051 | Story50 | C49 | 40 MPa RC Column (30 cm x 30 cm) | Column | 40MPa | Concrete Rectangular | 300 | 300 | 900 | 2975 | 0.27 | 655.05 | G300E | 3977575 | 31.21 | G300E | 0 | 0
3052 | Story50 | C5 | 40 MPa RC Column (30 cm x 30 cm) | Column | 40MPa | Concrete Rectangular | 300 | 300 | 900 | 2975 | 0.27 | 655.05 | G300E | 2677500 | 21.01 | G300E | 0 | 0
3053 | Story50 | C50 | 40 MPa RC Column (30 cm x 30 cm) | Column | 40MPa | Concrete Rectangular | 300 | 300 | 900 | 2975 | 0.27 | 655.05 | G300E | 2677500 | 21.01 | G300E | 0 | 0
3054 | Story50 | C51 | 40 MPa RC Column (30 cm x 30 cm) | Column | 40MPa | Concrete Rectangular | 300 | 300 | 900 | 2975 | 0.27 | 655.05 | G300E | 2677500 | 21.01 | G300E | 0 | 0
3055 | Story50 | C52 | 40 MPa RC Column (30 cm x 30 cm) | Column | 40MPa | Concrete Rectangular | 300 | 300 | 900 | 2975 | 0.27 | 655.05 | G300E | 12630858.33 | 99.11 | G300E | 624750 | 4.9
3056 | Story50 | C53 | 40 MPa RC Column (30 cm x 30 cm) | Column | 40MPa | Concrete Rectangular | 300 | 300 | 900 | 2975 | 0.27 | 655.05 | G300E | 12630858.33 | 99.11 | G300E | 624750 | 4.9
3057 | Story50 | C54 | 40 MPa RC Column (30 cm x 30 cm) | Column | 40MPa | Concrete Rectangular | 300 | 300 | 900 | 2975 | 0.27 | 655.05 | G300E | 2677500 | 21.01 | G300E | 0 | 0
3058 | Story50 | C55 | 40 MPa RC Column (30 cm x 30 cm) | Column | 40MPa | Concrete Rectangular | 300 | 300 | 900 | 2975 | 0.27 | 655.05 | G300E | 2677500 | 21.01 | G300E | 0 | 0
3059 | Story50 | C56 | 40 MPa RC Column (30 cm x 30 cm) | Column | 40MPa | Concrete Rectangular | 300 | 300 | 900 | 2975 | 0.27 | 655.05 | G300E | 3978566.67 | 31.22 | G300E | 0 | 0
3060 | Story50 | C57 | 40 MPa RC Column (30 cm x 30 cm) | Column | 40MPa | Concrete Rectangular | 300 | 300 | 900 | 2975 | 0.27 | 655.05 | G300E | 2677500 | 21.01 | G300E | 0 | 0
3061 | Story50 | C58 | 40 MPa RC Column (30 cm x 30 cm) | Column | 40MPa | Concrete Rectangular | 300 | 300 | 900 | 2975 | 0.27 | 655.05 | G300E | 7345275 | 57.63 | G300E | 312375 | 2.45
3062 | Story50 | C59 | 40 MPa RC Column (30 cm x 30 cm) | Column | 40MPa | Concrete Rectangular | 300 | 300 | 900 | 2975 | 0.27 | 655.05 | G300E | 6924808.33 | 54.33 | G300E | 208250 | 1.63
3063 | Story50 | C6 | 40 MPa RC Column (30 cm x 30 cm) | Column | 40MPa | Concrete Rectangular | 300 | 300 | 900 | 2975 | 0.27 | 655.05 | G300E | 6924808.33 | 54.33 | G300E | 208250 | 1.63
3064 | Story50 | C60 | 40 MPa RC Column (30 cm x 30 cm) | Column | 40MPa | Concrete Rectangular | 300 | 300 | 900 | 2975 | 0.27 | 655.05 | G300E | 2677500 | 21.01 | G300E | 0 | 0
3065 | Story50 | C61 | 40 MPa RC Column (30 cm x 30 cm) | Column | 40MPa | Concrete Rectangular | 300 | 300 | 900 | 2975 | 0.27 | 655.05 | G300E | 2677500 | 21.01 | G300E | 0 | 0
3066 | Story50 | C62 | 40 MPa RC Column (30 cm x 30 cm) | Column | 40MPa | Concrete Rectangular | 300 | 300 | 900 | 2975 | 0.27 | 655.05 | G300E | 6924808.33 | 54.33 | G300E | 208250 | 1.63
3067 | Story50 | C63 | 40 MPa RC Column (30 cm x 30 cm) | Column | 40MPa | Concrete Rectangular | 300 | 300 | 900 | 2975 | 0.27 | 655.05 | G300E | 7345275 | 57.63 | G300E | 312375 | 2.45
3068 | Story50 | C64 | 40 MPa RC Column (30 cm x 30 cm) | Column | 40MPa | Concrete Rectangular | 300 | 300 | 900 | 2975 | 0.27 | 655.05 | G300E | 2677500 | 21.01 | G300E | 0 | 0
3069 | Story50 | C7 | 40 MPa RC Column (30 cm x 30 cm) | Column | 40MPa | Concrete Rectangular | 300 | 300 | 900 | 2975 | 0.27 | 655.05 | G300E | 7345275 | 57.63 | G300E | 312375 | 2.45
3070 | Story50 | C8 | 40 MPa RC Column (30 cm x 30 cm) | Column | 40MPa | Concrete Rectangular | 300 | 300 | 900 | 2975 | 0.27 | 655.05 | G300E | 2677500 | 21.01 | G300E | 0 | 0
3071 | Story50 | C9 | 40 MPa RC Column (30 cm x 30 cm) | Column | 40MPa | Concrete Rectangular | 300 | 300 | 900 | 2975 | 0.27 | 655.05 | G300E | 3977575 | 31.21 | G300E | 0 | 0
3072 | Story51 | C1 | 40 MPa RC Column (27.5 cm x 27.5 cm) | Column | 40MPa | Concrete Rectangular | 275 | 275 | 756.3 | 3100 | 0.23 | 573.55 | G300E | 2343600 | 18.39 | G300E | 0 | 0
3073 | Story51 | C10 | 40 MPa RC Column (27.5 cm x 27.5 cm) | Column | 40MPa | Concrete Rectangular | 275 | 275 | 756.3 | 3100 | 0.23 | 573.55 | G300E | 6033633.33 | 47.34 | G300E | 0 | 0
3074 | Story51 | C11 | 40 MPa RC Column (27.5 cm x 27.5 cm) | Column | 40MPa | Concrete Rectangular | 275 | 275 | 756.3 | 3100 | 0.23 | 573.55 | G300E | 6826200 | 53.56 | G300E | 0 | 0
3075 | Story51 | C12 | 40 MPa RC Column (27.5 cm x 27.5 cm) | Column | 40MPa | Concrete Rectangular | 275 | 275 | 756.3 | 3100 | 0.23 | 573.55 | G300E | 2607100 | 20.46 | G300E | 0 | 0
3076 | Story51 | C13 | 40 MPa RC Column (27.5 cm x 27.5 cm) | Column | 40MPa | Concrete Rectangular | 275 | 275 | 756.3 | 3100 | 0.23 | 573.55 | G300E | 2611233.33 | 20.49 | G300E | 0 | 0
3077 | Story51 | C14 | 40 MPa RC Column (27.5 cm x 27.5 cm) | Column | 40MPa | Concrete Rectangular | 275 | 275 | 756.3 | 3100 | 0.23 | 573.55 | G300E | 6846866.67 | 53.72 | G300E | 0 | 0
3078 | Story51 | C15 | 40 MPa RC Column (27.5 cm x 27.5 cm) | Column | 40MPa | Concrete Rectangular | 275 | 275 | 756.3 | 3100 | 0.23 | 573.55 | G300E | 6040866.67 | 47.4 | G300E | 0 | 0
3079 | Story51 | C16 | 40 MPa RC Column (27.5 cm x 27.5 cm) | Column | 40MPa | Concrete Rectangular | 275 | 275 | 756.3 | 3100 | 0.23 | 573.55 | G300E | 2343600 | 18.39 | G300E | 0 | 0
3080 | Story51 | C17 | 40 MPa RC Column (27.5 cm x 27.5 cm) | Column | 40MPa | Concrete Rectangular | 275 | 275 | 756.3 | 3100 | 0.23 | 573.55 | G300E | 2343600 | 18.39 | G300E | 0 | 0
3081 | Story51 | C18 | 40 MPa RC Column (27.5 cm x 27.5 cm) | Column | 40MPa | Concrete Rectangular | 275 | 275 | 756.3 | 3100 | 0.23 | 573.55 | G300E | 6844800 | 53.71 | G300E | 0 | 0
3082 | Story51 | C19 | 40 MPa RC Column (27.5 cm x 27.5 cm) | Column | 40MPa | Concrete Rectangular | 275 | 275 | 756.3 | 3100 | 0.23 | 573.55 | G300E | 9043733.33 | 70.96 | G300E | 0 | 0
3083 | Story51 | C2 | 40 MPa RC Column (27.5 cm x 27.5 cm) | Column | 40MPa | Concrete Rectangular | 275 | 275 | 756.3 | 3100 | 0.23 | 573.55 | G300E | 2643266.67 | 20.74 | G300E | 0 | 0
3084 | Story51 | C20 | 40 MPa RC Column (27.5 cm x 27.5 cm) | Column | 40MPa | Concrete Rectangular | 275 | 275 | 756.3 | 3100 | 0.23 | 573.55 | G300E | 2900566.67 | 22.76 | G300E | 0 | 0
3085 | Story51 | C21 | 40 MPa RC Column (27.5 cm x 27.5 cm) | Column | 40MPa | Concrete Rectangular | 275 | 275 | 756.3 | 3100 | 0.23 | 573.55 | G300E | 2885066.67 | 22.64 | G300E | 0 | 0
3086 | Story51 | C22 | 40 MPa RC Column (27.5 cm x 27.5 cm) | Column | 40MPa | Concrete Rectangular | 275 | 275 | 756.3 | 3100 | 0.23 | 573.55 | G300E | 9057166.67 | 71.07 | G300E | 0 | 0
3087 | Story51 | C23 | 40 MPa RC Column (27.5 cm x 27.5 cm) | Column | 40MPa | Concrete Rectangular | 275 | 275 | 756.3 | 3100 | 0.23 | 573.55 | G300E | 6854100 | 53.78 | G300E | 0 | 0
3088 | Story51 | C24 | 40 MPa RC Column (27.5 cm x 27.5 cm) | Column | 40MPa | Concrete Rectangular | 275 | 275 | 756.3 | 3100 | 0.23 | 573.55 | G300E | 2343600 | 18.39 | G300E | 0 | 0
3089 | Story51 | C25 | 40 MPa RC Column (27.5 cm x 27.5 cm) | Column | 40MPa | Concrete Rectangular | 275 | 275 | 756.3 | 3100 | 0.23 | 573.55 | G300E | 2343600 | 18.39 | G300E | 0 | 0
3090 | Story51 | C26 | 40 MPa RC Column (27.5 cm x 27.5 cm) | Column | 40MPa | Concrete Rectangular | 275 | 275 | 756.3 | 3100 | 0.23 | 573.55 | G300E | 5055066.67 | 39.66 | G300E | 545600 | 4.28
3091 | Story51 | C27 | 40 MPa RC Column (27.5 cm x 27.5 cm) | Column | 40MPa | Concrete Rectangular | 275 | 275 | 756.3 | 3100 | 0.23 | 573.55 | G300E | 5312366.67 | 41.68 | G300E | 545600 | 4.28
3092 | Story51 | C3 | 40 MPa RC Column (27.5 cm x 27.5 cm) | Column | 40MPa | Concrete Rectangular | 275 | 275 | 756.3 | 3100 | 0.23 | 573.55 | G300E | 2436600 | 19.12 | G300E | 0 | 0
3093 | Story51 | C30 | 40 MPa RC Column (27.5 cm x 27.5 cm) | Column | 40MPa | Concrete Rectangular | 275 | 275 | 756.3 | 3100 | 0.23 | 573.55 | G300E | 5317533.33 | 41.72 | G300E | 545600 | 4.28
3094 | Story51 | C31 | 40 MPa RC Column (27.5 cm x 27.5 cm) | Column | 40MPa | Concrete Rectangular | 275 | 275 | 756.3 | 3100 | 0.23 | 573.55 | G300E | 5056100 | 39.67 | G300E | 545600 | 4.28
3095 | Story51 | C32 | 40 MPa RC Column (27.5 cm x 27.5 cm) | Column | 40MPa | Concrete Rectangular | 275 | 275 | 756.3 | 3100 | 0.23 | 573.55 | G300E | 2343600 | 18.39 | G300E | 0 | 0
3096 | Story51 | C33 | 40 MPa RC Column (27.5 cm x 27.5 cm) | Column | 40MPa | Concrete Rectangular | 275 | 275 | 756.3 | 3100 | 0.23 | 573.55 | G300E | 2343600 | 18.39 | G300E | 0 | 0
3097 | Story51 | C34 | 40 MPa RC Column (27.5 cm x 27.5 cm) | Column | 40MPa | Concrete Rectangular | 275 | 275 | 756.3 | 3100 | 0.23 | 573.55 | G300E | 5056100 | 39.67 | G300E | 545600 | 4.28
3098 | Story51 | C35 | 40 MPa RC Column (27.5 cm x 27.5 cm) | Column | 40MPa | Concrete Rectangular | 275 | 275 | 756.3 | 3100 | 0.23 | 573.55 | G300E | 5317533.33 | 41.72 | G300E | 545600 | 4.28
3099 | Story51 | C38 | 40 MPa RC Column (27.5 cm x 27.5 cm) | Column | 40MPa | Concrete Rectangular | 275 | 275 | 756.3 | 3100 | 0.23 | 573.55 | G300E | 5317533.33 | 41.72 | G300E | 545600 | 4.28
3100 | Story51 | C39 | 40 MPa RC Column (27.5 cm x 27.5 cm) | Column | 40MPa | Concrete Rectangular | 275 | 275 | 756.3 | 3100 | 0.23 | 573.55 | G300E | 5056100 | 39.67 | G300E | 545600 | 4.28
3101 | Story51 | C4 | 40 MPa RC Column (27.5 cm x 27.5 cm) | Column | 40MPa | Concrete Rectangular | 275 | 275 | 756.3 | 3100 | 0.23 | 573.55 | G300E | 2343600 | 18.39 | G300E | 0 | 0
3102 | Story51 | C40 | 40 MPa RC Column (27.5 cm x 27.5 cm) | Column | 40MPa | Concrete Rectangular | 275 | 275 | 756.3 | 3100 | 0.23 | 573.55 | G300E | 2343600 | 18.39 | G300E | 0 | 0
3103 | Story51 | C41 | 40 MPa RC Column (27.5 cm x 27.5 cm) | Column | 40MPa | Concrete Rectangular | 275 | 275 | 756.3 | 3100 | 0.23 | 573.55 | G300E | 2343600 | 18.39 | G300E | 0 | 0
3104 | Story51 | C42 | 40 MPa RC Column (27.5 cm x 27.5 cm) | Column | 40MPa | Concrete Rectangular | 275 | 275 | 756.3 | 3100 | 0.23 | 573.55 | G300E | 6855133.33 | 53.79 | G300E | 0 | 0
3105 | Story51 | C43 | 40 MPa RC Column (27.5 cm x 27.5 cm) | Column | 40MPa | Concrete Rectangular | 275 | 275 | 756.3 | 3100 | 0.23 | 573.55 | G300E | 9057166.67 | 71.07 | G300E | 0 | 0
3106 | Story51 | C44 | 40 MPa RC Column (27.5 cm x 27.5 cm) | Column | 40MPa | Concrete Rectangular | 275 | 275 | 756.3 | 3100 | 0.23 | 573.55 | G300E | 2893333.33 | 22.7 | G300E | 0 | 0
3107 | Story51 | C45 | 40 MPa RC Column (27.5 cm x 27.5 cm) | Column | 40MPa | Concrete Rectangular | 275 | 275 | 756.3 | 3100 | 0.23 | 573.55 | G300E | 2890233.33 | 22.68 | G300E | 0 | 0
3108 | Story51 | C46 | 40 MPa RC Column (27.5 cm x 27.5 cm) | Column | 40MPa | Concrete Rectangular | 275 | 275 | 756.3 | 3100 | 0.23 | 573.55 | G300E | 9057166.67 | 71.07 | G300E | 0 | 0
3109 | Story51 | C47 | 40 MPa RC Column (27.5 cm x 27.5 cm) | Column | 40MPa | Concrete Rectangular | 275 | 275 | 756.3 | 3100 | 0.23 | 573.55 | G300E | 6855133.33 | 53.79 | G300E | 0 | 0
3110 | Story51 | C48 | 40 MPa RC Column (27.5 cm x 27.5 cm) | Column | 40MPa | Concrete Rectangular | 275 | 275 | 756.3 | 3100 | 0.23 | 573.55 | G300E | 2343600 | 18.39 | G300E | 0 | 0
3111 | Story51 | C49 | 40 MPa RC Column (27.5 cm x 27.5 cm) | Column | 40MPa | Concrete Rectangular | 275 | 275 | 756.3 | 3100 | 0.23 | 573.55 | G300E | 2343600 | 18.39 | G300E | 0 | 0
3112 | Story51 | C5 | 40 MPa RC Column (27.5 cm x 27.5 cm) | Column | 40MPa | Concrete Rectangular | 275 | 275 | 756.3 | 3100 | 0.23 | 573.55 | G300E | 2343600 | 18.39 | G300E | 0 | 0
3113 | Story51 | C50 | 40 MPa RC Column (27.5 cm x 27.5 cm) | Column | 40MPa | Concrete Rectangular | 275 | 275 | 756.3 | 3100 | 0.23 | 573.55 | G300E | 6040866.67 | 47.4 | G300E | 0 | 0
3114 | Story51 | C51 | 40 MPa RC Column (27.5 cm x 27.5 cm) | Column | 40MPa | Concrete Rectangular | 275 | 275 | 756.3 | 3100 | 0.23 | 573.55 | G300E | 6845833.33 | 53.71 | G300E | 0 | 0
3115 | Story51 | C52 | 40 MPa RC Column (27.5 cm x 27.5 cm) | Column | 40MPa | Concrete Rectangular | 275 | 275 | 756.3 | 3100 | 0.23 | 573.55 | G300E | 2611233.33 | 20.49 | G300E | 0 | 0
3116 | Story51 | C53 | 40 MPa RC Column (27.5 cm x 27.5 cm) | Column | 40MPa | Concrete Rectangular | 275 | 275 | 756.3 | 3100 | 0.23 | 573.55 | G300E | 2611233.33 | 20.49 | G300E | 0 | 0
3117 | Story51 | C54 | 40 MPa RC Column (27.5 cm x 27.5 cm) | Column | 40MPa | Concrete Rectangular | 275 | 275 | 756.3 | 3100 | 0.23 | 573.55 | G300E | 6846866.67 | 53.72 | G300E | 0 | 0
3118 | Story51 | C55 | 40 MPa RC Column (27.5 cm x 27.5 cm) | Column | 40MPa | Concrete Rectangular | 275 | 275 | 756.3 | 3100 | 0.23 | 573.55 | G300E | 6040866.67 | 47.4 | G300E | 0 | 0
3119 | Story51 | C56 | 40 MPa RC Column (27.5 cm x 27.5 cm) | Column | 40MPa | Concrete Rectangular | 275 | 275 | 756.3 | 3100 | 0.23 | 573.55 | G300E | 2343600 | 18.39 | G300E | 0 | 0
3120 | Story51 | C57 | 40 MPa RC Column (27.5 cm x 27.5 cm) | Column | 40MPa | Concrete Rectangular | 275 | 275 | 756.3 | 3100 | 0.23 | 573.55 | G300E | 2343600 | 18.39 | G300E | 0 | 0
3121 | Story51 | C58 | 40 MPa RC Column (27.5 cm x 27.5 cm) | Column | 40MPa | Concrete Rectangular | 275 | 275 | 756.3 | 3100 | 0.23 | 573.55 | G300E | 2655666.67 | 20.84 | G300E | 0 | 0
3122 | Story51 | C59 | 40 MPa RC Column (27.5 cm x 27.5 cm) | Column | 40MPa | Concrete Rectangular | 275 | 275 | 756.3 | 3100 | 0.23 | 573.55 | G300E | 2412833.33 | 18.93 | G300E | 0 | 0
3123 | Story51 | C6 | 40 MPa RC Column (27.5 cm x 27.5 cm) | Column | 40MPa | Concrete Rectangular | 275 | 275 | 756.3 | 3100 | 0.23 | 573.55 | G300E | 2412833.33 | 18.93 | G300E | 0 | 0
3124 | Story51 | C60 | 40 MPa RC Column (27.5 cm x 27.5 cm) | Column | 40MPa | Concrete Rectangular | 275 | 275 | 756.3 | 3100 | 0.23 | 573.55 | G300E | 2343600 | 18.39 | G300E | 0 | 0
3125 | Story51 | C61 | 40 MPa RC Column (27.5 cm x 27.5 cm) | Column | 40MPa | Concrete Rectangular | 275 | 275 | 756.3 | 3100 | 0.23 | 573.55 | G300E | 2343600 | 18.39 | G300E | 0 | 0
3126 | Story51 | C62 | 40 MPa RC Column (27.5 cm x 27.5 cm) | Column | 40MPa | Concrete Rectangular | 275 | 275 | 756.3 | 3100 | 0.23 | 573.55 | G300E | 2412833.33 | 18.93 | G300E | 0 | 0
3127 | Story51 | C63 | 40 MPa RC Column (27.5 cm x 27.5 cm) | Column | 40MPa | Concrete Rectangular | 275 | 275 | 756.3 | 3100 | 0.23 | 573.55 | G300E | 2655666.67 | 20.84 | G300E | 0 | 0
3128 | Story51 | C64 | 40 MPa RC Column (27.5 cm x 27.5 cm) | Column | 40MPa | Concrete Rectangular | 275 | 275 | 756.3 | 3100 | 0.23 | 573.55 | G300E | 2343600 | 18.39 | G300E | 0 | 0
3129 | Story51 | C7 | 40 MPa RC Column (27.5 cm x 27.5 cm) | Column | 40MPa | Concrete Rectangular | 275 | 275 | 756.3 | 3100 | 0.23 | 573.55 | G300E | 2655666.67 | 20.84 | G300E | 0 | 0
3130 | Story51 | C8 | 40 MPa RC Column (27.5 cm x 27.5 cm) | Column | 40MPa | Concrete Rectangular | 275 | 275 | 756.3 | 3100 | 0.23 | 573.55 | G300E | 2343600 | 18.39 | G300E | 0 | 0
3131 | Story51 | C9 | 40 MPa RC Column (27.5 cm x 27.5 cm) | Column | 40MPa | Concrete Rectangular | 275 | 275 | 756.3 | 3100 | 0.23 | 573.55 | G300E | 2343600 | 18.39 | G300E | 0 | 0
3132 | Story51 | D1 | 40 MPa RC Column (80 cm x 80 cm) | Column | 40MPa | Concrete Rectangular | 800 | 800 | 6400 | 8005.6 | 5.12 | 12534.76 | G300E | 51235840 | 402.02 | G300E | 0 | 0
3133 | Story51 | D10 | 40 MPa RC Column (80 cm x 80 cm) | Column | 40MPa | Concrete Rectangular | 800 | 800 | 6400 | 8005.6 | 5.12 | 12534.76 | G300E | 51235840 | 402.02 | G300E | 0 | 0
3134 | Story51 | D100 | 40 MPa RC Column (80 cm x 80 cm) | Column | 40MPa | Concrete Rectangular | 800 | 800 | 6400 | 8005.6 | 5.12 | 12534.76 | G300E | 51235840 | 402.02 | G300E | 0 | 0
3135 | Story51 | D101 | 40 MPa RC Column (80 cm x 80 cm) | Column | 40MPa | Concrete Rectangular | 800 | 800 | 6400 | 8005.6 | 5.12 | 12534.76 | G300E | 51235840 | 402.02 | G300E | 0 | 0
3136 | Story51 | D102 | 40 MPa RC Column (80 cm x 80 cm) | Column | 40MPa | Concrete Rectangular | 800 | 800 | 6400 | 8005.6 | 5.12 | 12534.76 | G300E | 122783888.6 | 963.41 | G300E | 11950759.68 | 93.77
3137 | Story51 | D103 | 40 MPa RC Column (80 cm x 80 cm) | Column | 40MPa | Concrete Rectangular | 800 | 800 | 6400 | 8005.6 | 5.12 | 12534.76 | G300E | 84969437 | 666.7 | G300E | 5975379.84 | 46.89
3138 | Story51 | D104 | 40 MPa RC Column (80 cm x 80 cm) | Column | 40MPa | Concrete Rectangular | 800 | 800 | 6400 | 8005.6 | 5.12 | 12534.76 | G300E | 51235840 | 402.02 | G300E | 0 | 0
3139 | Story51 | D11 | 40 MPa RC Column (80 cm x 80 cm) | Column | 40MPa | Concrete Rectangular | 800 | 800 | 6400 | 5940.5 | 3.8 | 9301.33 | G300E | 38019200 | 298.31 | G300E | 0 | 0
3140 | Story51 | D12 | 40 MPa RC Column (80 cm x 80 cm) | Column | 40MPa | Concrete Rectangular | 800 | 800 | 6400 | 5940.5 | 3.8 | 9301.33 | G300E | 38019200 | 298.31 | G300E | 0 | 0
3141 | Story51 | D13 | 40 MPa RC Column (80 cm x 80 cm) | Column | 40MPa | Concrete Rectangular | 800 | 800 | 6400 | 5940.5 | 3.8 | 9301.33 | G300E | 138600775.75 | 1087.51 | G300E | 8867978.4 | 69.58
3142 | Story51 | D14 | 40 MPa RC Column (80 cm x 80 cm) | Column | 40MPa | Concrete Rectangular | 800 | 800 | 6400 | 5940.5 | 3.8 | 9301.33 | G300E | 138602260.88 | 1087.52 | G300E | 8867978.4 | 69.58
3143 | Story51 | D15 | 40 MPa RC Column (80 cm x 80 cm) | Column | 40MPa | Concrete Rectangular | 800 | 800 | 6400 | 5940.5 | 3.8 | 9301.33 | G300E | 38019200 | 298.31 | G300E | 0 | 0
3144 | Story51 | D16 | 40 MPa RC Column (80 cm x 80 cm) | Column | 40MPa | Concrete Rectangular | 800 | 800 | 6400 | 5940.5 | 3.8 | 9301.33 | G300E | 38019200 | 298.31 | G300E | 0 | 0
3145 | Story51 | D17 | 40 MPa RC Column (80 cm x 80 cm) | Column | 40MPa | Concrete Rectangular | 800 | 800 | 6400 | 5940.5 | 3.8 | 9301.33 | G300E | 160320728.88 | 1257.94 | G300E | 8867978.4 | 69.58
3146 | Story51 | D18 | 40 MPa RC Column (80 cm x 80 cm) | Column | 40MPa | Concrete Rectangular | 800 | 800 | 6400 | 5940.5 | 3.8 | 9301.33 | G300E | 160155880 | 1256.64 | G300E | 8867978.4 | 69.58
3147 | Story51 | D19 | 40 MPa RC Column (80 cm x 80 cm) | Column | 40MPa | Concrete Rectangular | 800 | 800 | 6400 | 5940.5 | 3.8 | 9301.33 | G300E | 38019200 | 298.31 | G300E | 0 | 0
3148 | Story51 | D2 | 40 MPa RC Column (80 cm x 80 cm) | Column | 40MPa | Concrete Rectangular | 800 | 800 | 6400 | 5940.5 | 3.8 | 9301.33 | G300E | 38019200 | 298.31 | G300E | 0 | 0
3149 | Story51 | D20 | 40 MPa RC Column (80 cm x 80 cm) | Column | 40MPa | Concrete Rectangular | 800 | 800 | 6400 | 5940.5 | 3.8 | 9301.33 | G300E | 38019200 | 298.31 | G300E | 0 | 0
3150 | Story51 | D21 | 40 MPa RC Column (80 cm x 80 cm) | Column | 40MPa | Concrete Rectangular | 800 | 800 | 6400 | 8005.6 | 5.12 | 12534.76 | G300E | 61541048.6 | 482.87 | G300E | 0 | 0
3151 | Story51 | D22 | 40 MPa RC Column (80 cm x 80 cm) | Column | 40MPa | Concrete Rectangular | 800 | 800 | 6400 | 8005.6 | 5.12 | 12534.76 | G300E | 171890239 | 1348.71 | G300E | 11950759.68 | 93.77
3152 | Story51 | D23 | 40 MPa RC Column (80 cm x 80 cm) | Column | 40MPa | Concrete Rectangular | 800 | 800 | 6400 | 8005.6 | 5.12 | 12534.76 | G300E | 259549557.6 | 2036.52 | G300E | 11950759.68 | 93.77
3153 | Story51 | D24 | 40 MPa RC Column (80 cm x 80 cm) | Column | 40MPa | Concrete Rectangular | 800 | 800 | 6400 | 8005.6 | 5.12 | 12534.76 | G300E | 51235840 | 402.02 | G300E | 0 | 0
3154 | Story51 | D25 | 40 MPa RC Column (80 cm x 80 cm) | Column | 40MPa | Concrete Rectangular | 800 | 800 | 6400 | 8005.6 | 5.12 | 12534.76 | G300E | 51235840 | 402.02 | G300E | 0 | 0
3155 | Story51 | D26 | 40 MPa RC Column (80 cm x 80 cm) | Column | 40MPa | Concrete Rectangular | 800 | 800 | 6400 | 8005.6 | 5.12 | 12534.76 | G300E | 51235840 | 402.02 | G300E | 0 | 0
3156 | Story51 | D27 | 40 MPa RC Column (80 cm x 80 cm) | Column | 40MPa | Concrete Rectangular | 800 | 800 | 6400 | 5940.5 | 3.8 | 9301.33 | G300E | 38019200 | 298.31 | G300E | 0 | 0
3157 | Story51 | D28 | 40 MPa RC Column (80 cm x 80 cm) | Column | 40MPa | Concrete Rectangular | 800 | 800 | 6400 | 5940.5 | 3.8 | 9301.33 | G300E | 38019200 | 298.31 | G300E | 0 | 0
3158 | Story51 | D29 | 40 MPa RC Column (80 cm x 80 cm) | Column | 40MPa | Concrete Rectangular | 800 | 800 | 6400 | 8005.6 | 5.12 | 12534.76 | G300E | 61529040.2 | 482.78 | G300E | 0 | 0
3159 | Story51 | D3 | 40 MPa RC Column (80 cm x 80 cm) | Column | 40MPa | Concrete Rectangular | 800 | 800 | 6400 | 8005.6 | 5.12 | 12534.76 | G300E | 84937414.6 | 666.45 | G300E | 5975379.84 | 46.89
3160 | Story51 | D30 | 40 MPa RC Column (80 cm x 80 cm) | Column | 40MPa | Concrete Rectangular | 800 | 800 | 6400 | 8005.6 | 5.12 | 12534.76 | G300E | 171892240.4 | 1348.73 | G300E | 11950759.68 | 93.77
3161 | Story51 | D31 | 40 MPa RC Column (80 cm x 80 cm) | Column | 40MPa | Concrete Rectangular | 800 | 800 | 6400 | 8005.6 | 5.12 | 12534.76 | G300E | 259613602.4 | 2037.02 | G300E | 11950759.68 | 93.77
3162 | Story51 | D32 | 40 MPa RC Column (80 cm x 80 cm) | Column | 40MPa | Concrete Rectangular | 800 | 800 | 6400 | 5940.5 | 3.8 | 9301.33 | G300E | 38019200 | 298.31 | G300E | 0 | 0
3163 | Story51 | D33 | 40 MPa RC Column (80 cm x 80 cm) | Column | 40MPa | Concrete Rectangular | 800 | 800 | 6400 | 5940.5 | 3.8 | 9301.33 | G300E | 38019200 | 298.31 | G300E | 0 | 0
3164 | Story51 | D34 | 40 MPa RC Column (80 cm x 80 cm) | Column | 40MPa | Concrete Rectangular | 800 | 800 | 6400 | 8005.6 | 5.12 | 12534.76 | G300E | 51235840 | 402.02 | G300E | 0 | 0
3165 | Story51 | D35 | 40 MPa RC Column (80 cm x 80 cm) | Column | 40MPa | Concrete Rectangular | 800 | 800 | 6400 | 8005.6 | 5.12 | 12534.76 | G300E | 51235840 | 402.02 | G300E | 0 | 0
3166 | Story51 | D36 | 40 MPa RC Column (80 cm x 80 cm) | Column | 40MPa | Concrete Rectangular | 800 | 800 | 6400 | 8005.6 | 5.12 | 12534.76 | G300E | 51235840 | 402.02 | G300E | 0 | 0
3167 | Story51 | D37 | 40 MPa RC Column (80 cm x 80 cm) | Column | 40MPa | Concrete Rectangular | 800 | 800 | 6400 | 5940.5 | 3.8 | 9301.33 | G300E | 38019200 | 298.31 | G300E | 0 | 0
3168 | Story51 | D38 | 40 MPa RC Column (80 cm x 80 cm) | Column | 40MPa | Concrete Rectangular | 800 | 800 | 6400 | 5940.5 | 3.8 | 9301.33 | G300E | 38019200 | 298.31 | G300E | 0 | 0
3169 | Story51 | D39 | 40 MPa RC Column (80 cm x 80 cm) | Column | 40MPa | Concrete Rectangular | 800 | 800 | 6400 | 5940.5 | 3.8 | 9301.33 | G300E | 38019200 | 298.31 | G300E | 0 | 0
3170 | Story51 | D4 | 40 MPa RC Column (80 cm x 80 cm) | Column | 40MPa | Concrete Rectangular | 800 | 800 | 6400 | 8005.6 | 5.12 | 12534.76 | G300E | 123044070.6 | 965.45 | G300E | 11950759.68 | 93.77
3171 | Story51 | D40 | 40 MPa RC Column (80 cm x 80 cm) | Column | 40MPa | Concrete Rectangular | 800 | 800 | 6400 | 5940.5 | 3.8 | 9301.33 | G300E | 38019200 | 298.31 | G300E | 0 | 0
3172 | Story51 | D41 | 40 MPa RC Column (80 cm x 80 cm) | Column | 40MPa | Concrete Rectangular | 800 | 800 | 6400 | 5940.5 | 3.8 | 9301.33 | G300E | 38019200 | 298.31 | G300E | 0 | 0
3173 | Story51 | D42 | 40 MPa RC Column (80 cm x 80 cm) | Column | 40MPa | Concrete Rectangular | 800 | 800 | 6400 | 5940.5 | 3.8 | 9301.33 | G300E | 38019200 | 298.31 | G300E | 0 | 0
3174 | Story51 | D43 | 40 MPa RC Column (80 cm x 80 cm) | Column | 40MPa | Concrete Rectangular | 800 | 800 | 6400 | 5940.5 | 3.8 | 9301.33 | G300E | 38019200 | 298.31 | G300E | 0 | 0
3175 | Story51 | D44 | 40 MPa RC Column (80 cm x 80 cm) | Column | 40MPa | Concrete Rectangular | 800 | 800 | 6400 | 5940.5 | 3.8 | 9301.33 | G300E | 38019200 | 298.31 | G300E | 0 | 0
3176 | Story51 | D45 | 40 MPa RC Column (80 cm x 80 cm) | Column | 40MPa | Concrete Rectangular | 800 | 800 | 6400 | 5940.5 | 3.8 | 9301.33 | G300E | 38019200 | 298.31 | G300E | 0 | 0
3177 | Story51 | D46 | 40 MPa RC Column (80 cm x 80 cm) | Column | 40MPa | Concrete Rectangular | 800 | 800 | 6400 | 8005.6 | 5.12 | 12534.76 | G300E | 51235840 | 402.02 | G300E | 0 | 0
3178 | Story51 | D47 | 40 MPa RC Column (80 cm x 80 cm) | Column | 40MPa | Concrete Rectangular | 800 | 800 | 6400 | 8005.6 | 5.12 | 12534.76 | G300E | 84965434.2 | 666.67 | G300E | 5975379.84 | 46.89
3179 | Story51 | D48 | 40 MPa RC Column (80 cm x 80 cm) | Column | 40MPa | Concrete Rectangular | 800 | 800 | 6400 | 8005.6 | 5.12 | 12534.76 | G300E | 122771880.2 | 963.31 | G300E | 11950759.68 | 93.77
3180 | Story51 | D49 | 40 MPa RC Column (80 cm x 80 cm) | Column | 40MPa | Concrete Rectangular | 800 | 800 | 6400 | 8005.6 | 5.12 | 12534.76 | G300E | 51235840 | 402.02 | G300E | 0 | 0
3181 | Story51 | D5 | 40 MPa RC Column (80 cm x 80 cm) | Column | 40MPa | Concrete Rectangular | 800 | 800 | 6400 | 8005.6 | 5.12 | 12534.76 | G300E | 51235840 | 402.02 | G300E | 0 | 0
3182 | Story51 | D50 | 40 MPa RC Column (80 cm x 80 cm) | Column | 40MPa | Concrete Rectangular | 800 | 800 | 6400 | 8005.6 | 5.12 | 12534.76 | G300E | 51235840 | 402.02 | G300E | 0 | 0
3183 | Story51 | D51 | 40 MPa RC Column (80 cm x 80 cm) | Column | 40MPa | Concrete Rectangular | 800 | 800 | 6400 | 8005.6 | 5.12 | 12534.76 | G300E | 51235840 | 402.02 | G300E | 0 | 0
3184 | Story51 | D52 | 40 MPa RC Column (80 cm x 80 cm) | Column | 40MPa | Concrete Rectangular | 800 | 800 | 6400 | 8005.6 | 5.12 | 12534.76 | G300E | 51235840 | 402.02 | G300E | 0 | 0
3185 | Story51 | D53 | 40 MPa RC Column (80 cm x 80 cm) | Column | 40MPa | Concrete Rectangular | 800 | 800 | 6400 | 8005.6 | 5.12 | 12534.76 | G300E | 51235840 | 402.02 | G300E | 0 | 0
3186 | Story51 | D54 | 40 MPa RC Column (80 cm x 80 cm) | Column | 40MPa | Concrete Rectangular | 800 | 800 | 6400 | 5940.5 | 3.8 | 9301.33 | G300E | 38019200 | 298.31 | G300E | 0 | 0
3187 | Story51 | D55 | 40 MPa RC Column (80 cm x 80 cm) | Column | 40MPa | Concrete Rectangular | 800 | 800 | 6400 | 8005.6 | 5.12 | 12534.76 | G300E | 51235840 | 402.02 | G300E | 0 | 0
3188 | Story51 | D56 | 40 MPa RC Column (80 cm x 80 cm) | Column | 40MPa | Concrete Rectangular | 800 | 800 | 6400 | 8005.6 | 5.12 | 12534.76 | G300E | 51235840 | 402.02 | G300E | 0 | 0
3189 | Story51 | D57 | 40 MPa RC Column (80 cm x 80 cm) | Column | 40MPa | Concrete Rectangular | 800 | 800 | 6400 | 8005.6 | 5.12 | 12534.76 | G300E | 51235840 | 402.02 | G300E | 0 | 0
3190 | Story51 | D58 | 40 MPa RC Column (80 cm x 80 cm) | Column | 40MPa | Concrete Rectangular | 800 | 800 | 6400 | 5940.5 | 3.8 | 9301.33 | G300E | 38019200 | 298.31 | G300E | 0 | 0
3191 | Story51 | D59 | 40 MPa RC Column (80 cm x 80 cm) | Column | 40MPa | Concrete Rectangular | 800 | 800 | 6400 | 8005.6 | 5.12 | 12534.76 | G300E | 122777884.4 | 963.36 | G300E | 11950759.68 | 93.77
3192 | Story51 | D6 | 40 MPa RC Column (80 cm x 80 cm) | Column | 40MPa | Concrete Rectangular | 800 | 800 | 6400 | 5940.5 | 3.8 | 9301.33 | G300E | 83129871.88 | 652.27 | G300E | 8867978.4 | 69.58
3193 | Story51 | D60 | 40 MPa RC Column (80 cm x 80 cm) | Column | 40MPa | Concrete Rectangular | 800 | 800 | 6400 | 5940.5 | 3.8 | 9301.33 | G300E | 38019200 | 298.31 | G300E | 0 | 0
3194 | Story51 | D61 | 40 MPa RC Column (80 cm x 80 cm) | Column | 40MPa | Concrete Rectangular | 800 | 800 | 6400 | 8005.6 | 5.12 | 12534.76 | G300E | 84969437 | 666.7 | G300E | 5975379.84 | 46.89
3195 | Story51 | D62 | 40 MPa RC Column (80 cm x 80 cm) | Column | 40MPa | Concrete Rectangular | 800 | 800 | 6400 | 8005.6 | 5.12 | 12534.76 | G300E | 51235840 | 402.02 | G300E | 0 | 0
3196 | Story51 | D63 | 40 MPa RC Column (80 cm x 80 cm) | Column | 40MPa | Concrete Rectangular | 800 | 800 | 6400 | 5940.5 | 3.8 | 9301.33 | G300E | 38019200 | 298.31 | G300E | 0 | 0
3197 | Story51 | D64 | 40 MPa RC Column (80 cm x 80 cm) | Column | 40MPa | Concrete Rectangular | 800 | 800 | 6400 | 5940.5 | 3.8 | 9301.33 | G300E | 38019200 | 298.31 | G300E | 0 | 0
3198 | Story51 | D65 | 40 MPa RC Column (80 cm x 80 cm) | Column | 40MPa | Concrete Rectangular | 800 | 800 | 6400 | 5940.5 | 3.8 | 9301.33 | G300E | 38019200 | 298.31 | G300E | 0 | 0
3199 | Story51 | D66 | 40 MPa RC Column (80 cm x 80 cm) | Column | 40MPa | Concrete Rectangular | 800 | 800 | 6400 | 5940.5 | 3.8 | 9301.33 | G300E | 38019200 | 298.31 | G300E | 0 | 0
3200 | Story51 | D67 | 40 MPa RC Column (80 cm x 80 cm) | Column | 40MPa | Concrete Rectangular | 800 | 800 | 6400 | 5940.5 | 3.8 | 9301.33 | G300E | 38019200 | 298.31 | G300E | 0 | 0
3201 | Story51 | D68 | 40 MPa RC Column (80 cm x 80 cm) | Column | 40MPa | Concrete Rectangular | 800 | 800 | 6400 | 5940.5 | 3.8 | 9301.33 | G300E | 38019200 | 298.31 | G300E | 0 | 0
3202 | Story51 | D69 | 40 MPa RC Column (80 cm x 80 cm) | Column | 40MPa | Concrete Rectangular | 800 | 800 | 6400 | 5940.5 | 3.8 | 9301.33 | G300E | 38019200 | 298.31 | G300E | 0 | 0
3203 | Story51 | D7 | 40 MPa RC Column (80 cm x 80 cm) | Column | 40MPa | Concrete Rectangular | 800 | 800 | 6400 | 8005.6 | 5.12 | 12534.76 | G300E | 51235840 | 402.02 | G300E | 0 | 0
3204 | Story51 | D70 | 40 MPa RC Column (80 cm x 80 cm) | Column | 40MPa | Concrete Rectangular | 800 | 800 | 6400 | 5940.5 | 3.8 | 9301.33 | G300E | 38019200 | 298.31 | G300E | 0 | 0
3205 | Story51 | D71 | 40 MPa RC Column (80 cm x 80 cm) | Column | 40MPa | Concrete Rectangular | 800 | 800 | 6400 | 5940.5 | 3.8 | 9301.33 | G300E | 38019200 | 298.31 | G300E | 0 | 0
3206 | Story51 | D72 | 40 MPa RC Column (80 cm x 80 cm) | Column | 40MPa | Concrete Rectangular | 800 | 800 | 6400 | 5940.5 | 3.8 | 9301.33 | G300E | 38019200 | 298.31 | G300E | 0 | 0
3207 | Story51 | D73 | 40 MPa RC Column (80 cm x 80 cm) | Column | 40MPa | Concrete Rectangular | 800 | 800 | 6400 | 8005.6 | 5.12 | 12534.76 | G300E | 51235840 | 402.02 | G300E | 0 | 0
3208 | Story51 | D74 | 40 MPa RC Column (80 cm x 80 cm) | Column | 40MPa | Concrete Rectangular | 800 | 800 | 6400 | 8005.6 | 5.12 | 12534.76 | G300E | 51235840 | 402.02 | G300E | 0 | 0
3209 | Story51 | D75 | 40 MPa RC Column (80 cm x 80 cm) | Column | 40MPa | Concrete Rectangular | 800 | 800 | 6400 | 8005.6 | 5.12 | 12534.76 | G300E | 51235840 | 402.02 | G300E | 0 | 0
3210 | Story51 | D76 | 40 MPa RC Column (80 cm x 80 cm) | Column | 40MPa | Concrete Rectangular | 800 | 800 | 6400 | 8005.6 | 5.12 | 12534.76 | G300E | 259619606.6 | 2037.07 | G300E | 11950759.68 | 93.77
3211 | Story51 | D77 | 40 MPa RC Column (80 cm x 80 cm) | Column | 40MPa | Concrete Rectangular | 800 | 800 | 6400 | 8005.6 | 5.12 | 12534.76 | G300E | 171892240.4 | 1348.73 | G300E | 11950759.68 | 93.77
3212 | Story51 | D78 | 40 MPa RC Column (80 cm x 80 cm) | Column | 40MPa | Concrete Rectangular | 800 | 800 | 6400 | 8005.6 | 5.12 | 12534.76 | G300E | 61529040.2 | 482.78 | G300E | 0 | 0
3213 | Story51 | D79 | 40 MPa RC Column (80 cm x 80 cm) | Column | 40MPa | Concrete Rectangular | 800 | 800 | 6400 | 5940.5 | 3.8 | 9301.33 | G300E | 38019200 | 298.31 | G300E | 0 | 0
3214 | Story51 | D8 | 40 MPa RC Column (80 cm x 80 cm) | Column | 40MPa | Concrete Rectangular | 800 | 800 | 6400 | 5940.5 | 3.8 | 9301.33 | G300E | 83205613.25 | 652.86 | G300E | 8867978.4 | 69.58
3215 | Story51 | D80 | 40 MPa RC Column (80 cm x 80 cm) | Column | 40MPa | Concrete Rectangular | 800 | 800 | 6400 | 5940.5 | 3.8 | 9301.33 | G300E | 38019200 | 298.31 | G300E | 0 | 0
3216 | Story51 | D81 | 40 MPa RC Column (80 cm x 80 cm) | Column | 40MPa | Concrete Rectangular | 800 | 800 | 6400 | 8005.6 | 5.12 | 12534.76 | G300E | 51235840 | 402.02 | G300E | 0 | 0
3217 | Story51 | D82 | 40 MPa RC Column (80 cm x 80 cm) | Column | 40MPa | Concrete Rectangular | 800 | 800 | 6400 | 8005.6 | 5.12 | 12534.76 | G300E | 51235840 | 402.02 | G300E | 0 | 0
3218 | Story51 | D83 | 40 MPa RC Column (80 cm x 80 cm) | Column | 40MPa | Concrete Rectangular | 800 | 800 | 6400 | 8005.6 | 5.12 | 12534.76 | G300E | 51235840 | 402.02 | G300E | 0 | 0
3219 | Story51 | D84 | 40 MPa RC Column (80 cm x 80 cm) | Column | 40MPa | Concrete Rectangular | 800 | 800 | 6400 | 5940.5 | 3.8 | 9301.33 | G300E | 160264294.12 | 1257.49 | G300E | 8867978.4 | 69.58
3220 | Story51 | D85 | 40 MPa RC Column (80 cm x 80 cm) | Column | 40MPa | Concrete Rectangular | 800 | 800 | 6400 | 5940.5 | 3.8 | 9301.33 | G300E | 160201918.88 | 1257 | G300E | 8867978.4 | 69.58
3221 | Story51 | D86 | 40 MPa RC Column (80 cm x 80 cm) | Column | 40MPa | Concrete Rectangular | 800 | 800 | 6400 | 8005.6 | 5.12 | 12534.76 | G300E | 259623609.4 | 2037.1 | G300E | 11950759.68 | 93.77
3222 | Story51 | D87 | 40 MPa RC Column (80 cm x 80 cm) | Column | 40MPa | Concrete Rectangular | 800 | 800 | 6400 | 8005.6 | 5.12 | 12534.76 | G300E | 171894241.8 | 1348.75 | G300E | 11950759.68 | 93.77
3223 | Story51 | D88 | 40 MPa RC Column (80 cm x 80 cm) | Column | 40MPa | Concrete Rectangular | 800 | 800 | 6400 | 8005.6 | 5.12 | 12534.76 | G300E | 61529040.2 | 482.78 | G300E | 0 | 0
3224 | Story51 | D89 | 40 MPa RC Column (80 cm x 80 cm) | Column | 40MPa | Concrete Rectangular | 800 | 800 | 6400 | 5940.5 | 3.8 | 9301.33 | G300E | 38019200 | 298.31 | G300E | 0 | 0
3225 | Story51 | D9 | 40 MPa RC Column (80 cm x 80 cm) | Column | 40MPa | Concrete Rectangular | 800 | 800 | 6400 | 8005.6 | 5.12 | 12534.76 | G300E | 51235840 | 402.02 | G300E | 0 | 0
3226 | Story51 | D90 | 40 MPa RC Column (80 cm x 80 cm) | Column | 40MPa | Concrete Rectangular | 800 | 800 | 6400 | 5940.5 | 3.8 | 9301.33 | G300E | 38019200 | 298.31 | G300E | 0 | 0
3227 | Story51 | D91 | 40 MPa RC Column (80 cm x 80 cm) | Column | 40MPa | Concrete Rectangular | 800 | 800 | 6400 | 5940.5 | 3.8 | 9301.33 | G300E | 138621567.5 | 1087.68 | G300E | 8867978.4 | 69.58
3228 | Story51 | D92 | 40 MPa RC Column (80 cm x 80 cm) | Column | 40MPa | Concrete Rectangular | 800 | 800 | 6400 | 5940.5 | 3.8 | 9301.33 | G300E | 138617112.12 | 1087.64 | G300E | 8867978.4 | 69.58
3229 | Story51 | D93 | 40 MPa RC Column (80 cm x 80 cm) | Column | 40MPa | Concrete Rectangular | 800 | 800 | 6400 | 5940.5 | 3.8 | 9301.33 | G300E | 38019200 | 298.31 | G300E | 0 | 0
3230 | Story51 | D94 | 40 MPa RC Column (80 cm x 80 cm) | Column | 40MPa | Concrete Rectangular | 800 | 800 | 6400 | 5940.5 | 3.8 | 9301.33 | G300E | 38019200 | 298.31 | G300E | 0 | 0
3231 | Story51 | D95 | 40 MPa RC Column (80 cm x 80 cm) | Column | 40MPa | Concrete Rectangular | 800 | 800 | 6400 | 5940.5 | 3.8 | 9301.33 | G300E | 83172940.5 | 652.61 | G300E | 8867978.4 | 69.58
3232 | Story51 | D96 | 40 MPa RC Column (80 cm x 80 cm) | Column | 40MPa | Concrete Rectangular | 800 | 800 | 6400 | 5940.5 | 3.8 | 9301.33 | G300E | 83175910.75 | 652.63 | G300E | 8867978.4 | 69.58
3233 | Story51 | D97 | 40 MPa RC Column (80 cm x 80 cm) | Column | 40MPa | Concrete Rectangular | 800 | 800 | 6400 | 5940.5 | 3.8 | 9301.33 | G300E | 38019200 | 298.31 | G300E | 0 | 0
3234 | Story51 | D98 | 40 MPa RC Column (80 cm x 80 cm) | Column | 40MPa | Concrete Rectangular | 800 | 800 | 6400 | 8005.6 | 5.12 | 12534.76 | G300E | 51235840 | 402.02 | G300E | 0 | 0
3235 | Story51 | D99 | 40 MPa RC Column (80 cm x 80 cm) | Column | 40MPa | Concrete Rectangular | 800 | 800 | 6400 | 8005.6 | 5.12 | 12534.76 | G300E | 51235840 | 402.02 | G300E | 0 | 0
3236 | Story6 | C1 | 40 MPa RC Column (75 cm x 75 cm) | Column | 40MPa | Concrete Rectangular | 750 | 750 | 5625 | 3150 | 1.77 | 4334.86 | G300E | 49163100 | 385.75 | G300E | 0 | 0
3237 | Story6 | C10 | 40 MPa RC Column (75 cm x 75 cm) | Column | 40MPa | Concrete Rectangular | 750 | 750 | 5625 | 3150 | 1.77 | 4334.86 | G300E | 118029450 | 926.1 | G300E | 0 | 0
3238 | Story6 | C11 | 40 MPa RC Column (75 cm x 75 cm) | Column | 40MPa | Concrete Rectangular | 750 | 750 | 5625 | 3150 | 1.77 | 4334.86 | G300E | 112106400 | 879.63 | G300E | 0 | 0
3239 | Story6 | C12 | 40 MPa RC Column (75 cm x 75 cm) | Column | 40MPa | Concrete Rectangular | 750 | 750 | 5625 | 3150 | 1.77 | 4334.86 | G300E | 55826400 | 438.03 | G300E | 0 | 0
3240 | Story6 | C13 | 40 MPa RC Column (75 cm x 75 cm) | Column | 40MPa | Concrete Rectangular | 750 | 750 | 5625 | 3150 | 1.77 | 4334.86 | G300E | 55812750 | 437.93 | G300E | 0 | 0
3241 | Story6 | C14 | 40 MPa RC Column (75 cm x 75 cm) | Column | 40MPa | Concrete Rectangular | 750 | 750 | 5625 | 3150 | 1.77 | 4334.86 | G300E | 112308000 | 881.21 | G300E | 0 | 0
3242 | Story6 | C15 | 40 MPa RC Column (75 cm x 75 cm) | Column | 40MPa | Concrete Rectangular | 750 | 750 | 5625 | 3150 | 1.77 | 4334.86 | G300E | 118053600 | 926.29 | G300E | 0 | 0
3243 | Story6 | C16 | 40 MPa RC Column (75 cm x 75 cm) | Column | 40MPa | Concrete Rectangular | 750 | 750 | 5625 | 3150 | 1.77 | 4334.86 | G300E | 56012250 | 439.49 | G300E | 0 | 0
3244 | Story6 | C17 | 40 MPa RC Column (75 cm x 75 cm) | Column | 40MPa | Concrete Rectangular | 750 | 750 | 5625 | 3150 | 1.77 | 4334.86 | G300E | 58069200 | 455.63 | G300E | 0 | 0
3245 | Story6 | C18 | 40 MPa RC Column (75 cm x 75 cm) | Column | 40MPa | Concrete Rectangular | 750 | 750 | 5625 | 3150 | 1.77 | 4334.86 | G300E | 117208350 | 919.66 | G300E | 0 | 0
3246 | Story6 | C19 | 40 MPa RC Column (75 cm x 75 cm) | Column | 40MPa | Concrete Rectangular | 750 | 750 | 5625 | 3150 | 1.77 | 4334.86 | G300E | 108340050 | 850.08 | G300E | 0 | 0
3247 | Story6 | C2 | 40 MPa RC Column (75 cm x 75 cm) | Column | 40MPa | Concrete Rectangular | 750 | 750 | 5625 | 3150 | 1.77 | 4334.86 | G300E | 57327900 | 449.82 | G300E | 0 | 0
3248 | Story6 | C20 | 40 MPa RC Column (75 cm x 75 cm) | Column | 40MPa | Concrete Rectangular | 750 | 750 | 5625 | 3150 | 1.77 | 4334.86 | G300E | 45341100 | 355.76 | G300E | 0 | 0
3249 | Story6 | C21 | 40 MPa RC Column (75 cm x 75 cm) | Column | 40MPa | Concrete Rectangular | 750 | 750 | 5625 | 3150 | 1.77 | 4334.86 | G300E | 45266550 | 355.18 | G300E | 0 | 0
3250 | Story6 | C22 | 40 MPa RC Column (75 cm x 75 cm) | Column | 40MPa | Concrete Rectangular | 750 | 750 | 5625 | 3150 | 1.77 | 4334.86 | G300E | 108439800 | 850.86 | G300E | 0 | 0
3251 | Story6 | C23 | 40 MPa RC Column (75 cm x 75 cm) | Column | 40MPa | Concrete Rectangular | 750 | 750 | 5625 | 3150 | 1.77 | 4334.86 | G300E | 117227250 | 919.81 | G300E | 0 | 0
3252 | Story6 | C24 | 40 MPa RC Column (75 cm x 75 cm) | Column | 40MPa | Concrete Rectangular | 750 | 750 | 5625 | 3150 | 1.77 | 4334.86 | G300E | 58059750 | 455.56 | G300E | 0 | 0
3253 | Story6 | C25 | 40 MPa RC Column (75 cm x 75 cm) | Column | 40MPa | Concrete Rectangular | 750 | 750 | 5625 | 3150 | 1.77 | 4334.86 | G300E | 60741450 | 476.6 | G300E | 0 | 0
3254 | Story6 | C26 | 40 MPa RC Column (75 cm x 75 cm) | Column | 40MPa | Concrete Rectangular | 750 | 750 | 5625 | 3150 | 1.77 | 4334.86 | G300E | 71892450 | 564.09 | G300E | 0 | 0
3255 | Story6 | C27 | 40 MPa RC Column (75 cm x 75 cm) | Column | 40MPa | Concrete Rectangular | 750 | 750 | 5625 | 3150 | 1.77 | 4334.86 | G300E | 59507700 | 466.92 | G300E | 0 | 0
3256 | Story6 | C3 | 40 MPa RC Column (75 cm x 75 cm) | Column | 40MPa | Concrete Rectangular | 750 | 750 | 5625 | 3150 | 1.77 | 4334.86 | G300E | 56414400 | 442.65 | G300E | 0 | 0
3257 | Story6 | C30 | 40 MPa RC Column (75 cm x 75 cm) | Column | 40MPa | Concrete Rectangular | 750 | 750 | 5625 | 3150 | 1.77 | 4334.86 | G300E | 59518200 | 467 | G300E | 0 | 0
3258 | Story6 | C31 | 40 MPa RC Column (75 cm x 75 cm) | Column | 40MPa | Concrete Rectangular | 750 | 750 | 5625 | 3150 | 1.77 | 4334.86 | G300E | 71893500 | 564.1 | G300E | 0 | 0
3259 | Story6 | C32 | 40 MPa RC Column (75 cm x 75 cm) | Column | 40MPa | Concrete Rectangular | 750 | 750 | 5625 | 3150 | 1.77 | 4334.86 | G300E | 60735150 | 476.55 | G300E | 0 | 0
3260 | Story6 | C33 | 40 MPa RC Column (75 cm x 75 cm) | Column | 40MPa | Concrete Rectangular | 750 | 750 | 5625 | 3150 | 1.77 | 4334.86 | G300E | 60739350 | 476.58 | G300E | 0 | 0
3261 | Story6 | C34 | 40 MPa RC Column (75 cm x 75 cm) | Column | 40MPa | Concrete Rectangular | 750 | 750 | 5625 | 3150 | 1.77 | 4334.86 | G300E | 71896650 | 564.13 | G300E | 0 | 0
3262 | Story6 | C35 | 40 MPa RC Column (75 cm x 75 cm) | Column | 40MPa | Concrete Rectangular | 750 | 750 | 5625 | 3150 | 1.77 | 4334.86 | G300E | 59520300 | 467.02 | G300E | 0 | 0
3263 | Story6 | C38 | 40 MPa RC Column (75 cm x 75 cm) | Column | 40MPa | Concrete Rectangular | 750 | 750 | 5625 | 3150 | 1.77 | 4334.86 | G300E | 59520300 | 467.02 | G300E | 0 | 0
3264 | Story6 | C39 | 40 MPa RC Column (75 cm x 75 cm) | Column | 40MPa | Concrete Rectangular | 750 | 750 | 5625 | 3150 | 1.77 | 4334.86 | G300E | 71893500 | 564.1 | G300E | 0 | 0
3265 | Story6 | C4 | 40 MPa RC Column (75 cm x 75 cm) | Column | 40MPa | Concrete Rectangular | 750 | 750 | 5625 | 3150 | 1.77 | 4334.86 | G300E | 52086300 | 408.69 | G300E | 0 | 0
3266 | Story6 | C40 | 40 MPa RC Column (75 cm x 75 cm) | Column | 40MPa | Concrete Rectangular | 750 | 750 | 5625 | 3150 | 1.77 | 4334.86 | G300E | 60735150 | 476.55 | G300E | 0 | 0
3267 | Story6 | C41 | 40 MPa RC Column (75 cm x 75 cm) | Column | 40MPa | Concrete Rectangular | 750 | 750 | 5625 | 3150 | 1.77 | 4334.86 | G300E | 58062900 | 455.58 | G300E | 0 | 0
3268 | Story6 | C42 | 40 MPa RC Column (75 cm x 75 cm) | Column | 40MPa | Concrete Rectangular | 750 | 750 | 5625 | 3150 | 1.77 | 4334.86 | G300E | 117229350 | 919.82 | G300E | 0 | 0
3269 | Story6 | C43 | 40 MPa RC Column (75 cm x 75 cm) | Column | 40MPa | Concrete Rectangular | 750 | 750 | 5625 | 3150 | 1.77 | 4334.86 | G300E | 108441900 | 850.88 | G300E | 0 | 0
3270 | Story6 | C44 | 40 MPa RC Column (75 cm x 75 cm) | Column | 40MPa | Concrete Rectangular | 750 | 750 | 5625 | 3150 | 1.77 | 4334.86 | G300E | 45292800 | 355.38 | G300E | 0 | 0
3271 | Story6 | C45 | 40 MPa RC Column (75 cm x 75 cm) | Column | 40MPa | Concrete Rectangular | 750 | 750 | 5625 | 3150 | 1.77 | 4334.86 | G300E | 45292800 | 355.38 | G300E | 0 | 0
3272 | Story6 | C46 | 40 MPa RC Column (75 cm x 75 cm) | Column | 40MPa | Concrete Rectangular | 750 | 750 | 5625 | 3150 | 1.77 | 4334.86 | G300E | 108440850 | 850.87 | G300E | 0 | 0
3273 | Story6 | C47 | 40 MPa RC Column (75 cm x 75 cm) | Column | 40MPa | Concrete Rectangular | 750 | 750 | 5625 | 3150 | 1.77 | 4334.86 | G300E | 117227250 | 919.81 | G300E | 0 | 0
3274 | Story6 | C48 | 40 MPa RC Column (75 cm x 75 cm) | Column | 40MPa | Concrete Rectangular | 750 | 750 | 5625 | 3150 | 1.77 | 4334.86 | G300E | 58059750 | 455.56 | G300E | 0 | 0
3275 | Story6 | C49 | 40 MPa RC Column (75 cm x 75 cm) | Column | 40MPa | Concrete Rectangular | 750 | 750 | 5625 | 3150 | 1.77 | 4334.86 | G300E | 56014350 | 439.51 | G300E | 0 | 0
3276 | Story6 | C5 | 40 MPa RC Column (75 cm x 75 cm) | Column | 40MPa | Concrete Rectangular | 750 | 750 | 5625 | 3150 | 1.77 | 4334.86 | G300E | 52087350 | 408.7 | G300E | 0 | 0
3277 | Story6 | C50 | 40 MPa RC Column (75 cm x 75 cm) | Column | 40MPa | Concrete Rectangular | 750 | 750 | 5625 | 3150 | 1.77 | 4334.86 | G300E | 118054650 | 926.3 | G300E | 0 | 0
3278 | Story6 | C51 | 40 MPa RC Column (75 cm x 75 cm) | Column | 40MPa | Concrete Rectangular | 750 | 750 | 5625 | 3150 | 1.77 | 4334.86 | G300E | 112306950 | 881.2 | G300E | 0 | 0
3279 | Story6 | C52 | 40 MPa RC Column (75 cm x 75 cm) | Column | 40MPa | Concrete Rectangular | 750 | 750 | 5625 | 3150 | 1.77 | 4334.86 | G300E | 55824300 | 438.02 | G300E | 0 | 0
3280 | Story6 | C53 | 40 MPa RC Column (75 cm x 75 cm) | Column | 40MPa | Concrete Rectangular | 750 | 750 | 5625 | 3150 | 1.77 | 4334.86 | G300E | 55823250 | 438.01 | G300E | 0 | 0
3281 | Story6 | C54 | 40 MPa RC Column (75 cm x 75 cm) | Column | 40MPa | Concrete Rectangular | 750 | 750 | 5625 | 3150 | 1.77 | 4334.86 | G300E | 112304850 | 881.19 | G300E | 0 | 0
3282 | Story6 | C55 | 40 MPa RC Column (75 cm x 75 cm) | Column | 40MPa | Concrete Rectangular | 750 | 750 | 5625 | 3150 | 1.77 | 4334.86 | G300E | 118052550 | 926.28 | G300E | 0 | 0
3283 | Story6 | C56 | 40 MPa RC Column (75 cm x 75 cm) | Column | 40MPa | Concrete Rectangular | 750 | 750 | 5625 | 3150 | 1.77 | 4334.86 | G300E | 56011200 | 439.48 | G300E | 0 | 0
3284 | Story6 | C57 | 40 MPa RC Column (75 cm x 75 cm) | Column | 40MPa | Concrete Rectangular | 750 | 750 | 5625 | 3150 | 1.77 | 4334.86 | G300E | 49146300 | 385.62 | G300E | 0 | 0
3285 | Story6 | C58 | 40 MPa RC Column (75 cm x 75 cm) | Column | 40MPa | Concrete Rectangular | 750 | 750 | 5625 | 3150 | 1.77 | 4334.86 | G300E | 57306900 | 449.65 | G300E | 0 | 0
3286 | Story6 | C59 | 40 MPa RC Column (75 cm x 75 cm) | Column | 40MPa | Concrete Rectangular | 750 | 750 | 5625 | 3150 | 1.77 | 4334.86 | G300E | 56253750 | 441.39 | G300E | 0 | 0
3287 | Story6 | C6 | 40 MPa RC Column (75 cm x 75 cm) | Column | 40MPa | Concrete Rectangular | 750 | 750 | 5625 | 3150 | 1.77 | 4334.86 | G300E | 56252700 | 441.38 | G300E | 0 | 0
3288 | Story6 | C60 | 40 MPa RC Column (75 cm x 75 cm) | Column | 40MPa | Concrete Rectangular | 750 | 750 | 5625 | 3150 | 1.77 | 4334.86 | G300E | 52087350 | 408.7 | G300E | 0 | 0
3289 | Story6 | C61 | 40 MPa RC Column (75 cm x 75 cm) | Column | 40MPa | Concrete Rectangular | 750 | 750 | 5625 | 3150 | 1.77 | 4334.86 | G300E | 52086300 | 408.69 | G300E | 0 | 0
3290 | Story6 | C62 | 40 MPa RC Column (75 cm x 75 cm) | Column | 40MPa | Concrete Rectangular | 750 | 750 | 5625 | 3150 | 1.77 | 4334.86 | G300E | 56251650 | 441.37 | G300E | 0 | 0
3291 | Story6 | C63 | 40 MPa RC Column (75 cm x 75 cm) | Column | 40MPa | Concrete Rectangular | 750 | 750 | 5625 | 3150 | 1.77 | 4334.86 | G300E | 57303750 | 449.63 | G300E | 0 | 0
3292 | Story6 | C64 | 40 MPa RC Column (75 cm x 75 cm) | Column | 40MPa | Concrete Rectangular | 750 | 750 | 5625 | 3150 | 1.77 | 4334.86 | G300E | 49143150 | 385.6 | G300E | 0 | 0
3293 | Story6 | C7 | 40 MPa RC Column (75 cm x 75 cm) | Column | 40MPa | Concrete Rectangular | 750 | 750 | 5625 | 3150 | 1.77 | 4334.86 | G300E | 57305850 | 449.64 | G300E | 0 | 0
3294 | Story6 | C8 | 40 MPa RC Column (75 cm x 75 cm) | Column | 40MPa | Concrete Rectangular | 750 | 750 | 5625 | 3150 | 1.77 | 4334.86 | G300E | 49144200 | 385.6 | G300E | 0 | 0
3295 | Story6 | C9 | 40 MPa RC Column (75 cm x 75 cm) | Column | 40MPa | Concrete Rectangular | 750 | 750 | 5625 | 3150 | 1.77 | 4334.86 | G300E | 56026950 | 439.61 | G300E | 0 | 0
3296 | Story7 | C1 | 40 MPa RC Column (72.5 cm x 72.5 cm) | Column | 40MPa | Concrete Rectangular | 725 | 725 | 5256.3 | 3125 | 1.64 | 4018.54 | G300E | 59847916.67 | 469.59 | G300E | 0 | 0
3297 | Story7 | C10 | 40 MPa RC Column (72.5 cm x 72.5 cm) | Column | 40MPa | Concrete Rectangular | 725 | 725 | 5256.3 | 3125 | 1.64 | 4018.54 | G300E | 122101041.67 | 958.05 | G300E | 0 | 0
3298 | Story7 | C11 | 40 MPa RC Column (72.5 cm x 72.5 cm) | Column | 40MPa | Concrete Rectangular | 725 | 725 | 5256.3 | 3125 | 1.64 | 4018.54 | G300E | 116814583.33 | 916.57 | G300E | 0 | 0
3299 | Story7 | C12 | 40 MPa RC Column (72.5 cm x 72.5 cm) | Column | 40MPa | Concrete Rectangular | 725 | 725 | 5256.3 | 3125 | 1.64 | 4018.54 | G300E | 60293750 | 473.09 | G300E | 0 | 0
3300 | Story7 | C13 | 40 MPa RC Column (72.5 cm x 72.5 cm) | Column | 40MPa | Concrete Rectangular | 725 | 725 | 5256.3 | 3125 | 1.64 | 4018.54 | G300E | 60277083.33 | 472.96 | G300E | 0 | 0
3301 | Story7 | C14 | 40 MPa RC Column (72.5 cm x 72.5 cm) | Column | 40MPa | Concrete Rectangular | 725 | 725 | 5256.3 | 3125 | 1.64 | 4018.54 | G300E | 116992708.33 | 917.97 | G300E | 0 | 0
3302 | Story7 | C15 | 40 MPa RC Column (72.5 cm x 72.5 cm) | Column | 40MPa | Concrete Rectangular | 725 | 725 | 5256.3 | 3125 | 1.64 | 4018.54 | G300E | 122122916.67 | 958.22 | G300E | 0 | 0
3303 | Story7 | C16 | 40 MPa RC Column (72.5 cm x 72.5 cm) | Column | 40MPa | Concrete Rectangular | 725 | 725 | 5256.3 | 3125 | 1.64 | 4018.54 | G300E | 64457291.67 | 505.76 | G300E | 0 | 0
3304 | Story7 | C17 | 40 MPa RC Column (72.5 cm x 72.5 cm) | Column | 40MPa | Concrete Rectangular | 725 | 725 | 5256.3 | 3125 | 1.64 | 4018.54 | G300E | 66394791.67 | 520.96 | G300E | 0 | 0
3305 | Story7 | C18 | 40 MPa RC Column (72.5 cm x 72.5 cm) | Column | 40MPa | Concrete Rectangular | 725 | 725 | 5256.3 | 3125 | 1.64 | 4018.54 | G300E | 121395833.33 | 952.52 | G300E | 0 | 0
3306 | Story7 | C19 | 40 MPa RC Column (72.5 cm x 72.5 cm) | Column | 40MPa | Concrete Rectangular | 725 | 725 | 5256.3 | 3125 | 1.64 | 4018.54 | G300E | 113418750 | 889.93 | G300E | 0 | 0
3307 | Story7 | C2 | 40 MPa RC Column (72.5 cm x 72.5 cm) | Column | 40MPa | Concrete Rectangular | 725 | 725 | 5256.3 | 3125 | 1.64 | 4018.54 | G300E | 65098958.33 | 510.79 | G300E | 0 | 0
3308 | Story7 | C20 | 40 MPa RC Column (72.5 cm x 72.5 cm) | Column | 40MPa | Concrete Rectangular | 725 | 725 | 5256.3 | 3125 | 1.64 | 4018.54 | G300E | 49914583.33 | 391.65 | G300E | 0 | 0
3309 | Story7 | C21 | 40 MPa RC Column (72.5 cm x 72.5 cm) | Column | 40MPa | Concrete Rectangular | 725 | 725 | 5256.3 | 3125 | 1.64 | 4018.54 | G300E | 49864583.33 | 391.26 | G300E | 0 | 0
3310 | Story7 | C22 | 40 MPa RC Column (72.5 cm x 72.5 cm) | Column | 40MPa | Concrete Rectangular | 725 | 725 | 5256.3 | 3125 | 1.64 | 4018.54 | G300E | 113507291.67 | 890.62 | G300E | 0 | 0
3311 | Story7 | C23 | 40 MPa RC Column (72.5 cm x 72.5 cm) | Column | 40MPa | Concrete Rectangular | 725 | 725 | 5256.3 | 3125 | 1.64 | 4018.54 | G300E | 121413541.67 | 952.66 | G300E | 0 | 0
3312 | Story7 | C24 | 40 MPa RC Column (72.5 cm x 72.5 cm) | Column | 40MPa | Concrete Rectangular | 725 | 725 | 5256.3 | 3125 | 1.64 | 4018.54 | G300E | 66385416.67 | 520.88 | G300E | 0 | 0
3313 | Story7 | C25 | 40 MPa RC Column (72.5 cm x 72.5 cm) | Column | 40MPa | Concrete Rectangular | 725 | 725 | 5256.3 | 3125 | 1.64 | 4018.54 | G300E | 68942708.33 | 540.95 | G300E | 0 | 0
3314 | Story7 | C26 | 40 MPa RC Column (72.5 cm x 72.5 cm) | Column | 40MPa | Concrete Rectangular | 725 | 725 | 5256.3 | 3125 | 1.64 | 4018.54 | G300E | 75614583.33 | 593.3 | G300E | 0 | 0
3315 | Story7 | C27 | 40 MPa RC Column (72.5 cm x 72.5 cm) | Column | 40MPa | Concrete Rectangular | 725 | 725 | 5256.3 | 3125 | 1.64 | 4018.54 | G300E | 63795833.33 | 500.57 | G300E | 0 | 0
3316 | Story7 | C3 | 40 MPa RC Column (72.5 cm x 72.5 cm) | Column | 40MPa | Concrete Rectangular | 725 | 725 | 5256.3 | 3125 | 1.64 | 4018.54 | G300E | 64343750 | 504.86 | G300E | 0 | 0
3317 | Story7 | C30 | 40 MPa RC Column (72.5 cm x 72.5 cm) | Column | 40MPa | Concrete Rectangular | 725 | 725 | 5256.3 | 3125 | 1.64 | 4018.54 | G300E | 63804166.67 | 500.63 | G300E | 0 | 0
3318 | Story7 | C31 | 40 MPa RC Column (72.5 cm x 72.5 cm) | Column | 40MPa | Concrete Rectangular | 725 | 725 | 5256.3 | 3125 | 1.64 | 4018.54 | G300E | 75616666.67 | 593.32 | G300E | 0 | 0
3319 | Story7 | C32 | 40 MPa RC Column (72.5 cm x 72.5 cm) | Column | 40MPa | Concrete Rectangular | 725 | 725 | 5256.3 | 3125 | 1.64 | 4018.54 | G300E | 68938541.67 | 540.92 | G300E | 0 | 0
3320 | Story7 | C33 | 40 MPa RC Column (72.5 cm x 72.5 cm) | Column | 40MPa | Concrete Rectangular | 725 | 725 | 5256.3 | 3125 | 1.64 | 4018.54 | G300E | 68941666.67 | 540.94 | G300E | 0 | 0
3321 | Story7 | C34 | 40 MPa RC Column (72.5 cm x 72.5 cm) | Column | 40MPa | Concrete Rectangular | 725 | 725 | 5256.3 | 3125 | 1.64 | 4018.54 | G300E | 75619791.67 | 593.34 | G300E | 0 | 0
3322 | Story7 | C35 | 40 MPa RC Column (72.5 cm x 72.5 cm) | Column | 40MPa | Concrete Rectangular | 725 | 725 | 5256.3 | 3125 | 1.64 | 4018.54 | G300E | 63805208.33 | 500.64 | G300E | 0 | 0
3323 | Story7 | C38 | 40 MPa RC Column (72.5 cm x 72.5 cm) | Column | 40MPa | Concrete Rectangular | 725 | 725 | 5256.3 | 3125 | 1.64 | 4018.54 | G300E | 63805208.33 | 500.64 | G300E | 0 | 0
3324 | Story7 | C39 | 40 MPa RC Column (72.5 cm x 72.5 cm) | Column | 40MPa | Concrete Rectangular | 725 | 725 | 5256.3 | 3125 | 1.64 | 4018.54 | G300E | 75616666.67 | 593.32 | G300E | 0 | 0
3325 | Story7 | C4 | 40 MPa RC Column (72.5 cm x 72.5 cm) | Column | 40MPa | Concrete Rectangular | 725 | 725 | 5256.3 | 3125 | 1.64 | 4018.54 | G300E | 60608333.33 | 475.56 | G300E | 0 | 0
3326 | Story7 | C40 | 40 MPa RC Column (72.5 cm x 72.5 cm) | Column | 40MPa | Concrete Rectangular | 725 | 725 | 5256.3 | 3125 | 1.64 | 4018.54 | G300E | 68938541.67 | 540.92 | G300E | 0 | 0
3327 | Story7 | C41 | 40 MPa RC Column (72.5 cm x 72.5 cm) | Column | 40MPa | Concrete Rectangular | 725 | 725 | 5256.3 | 3125 | 1.64 | 4018.54 | G300E | 66388541.67 | 520.91 | G300E | 0 | 0
3328 | Story7 | C42 | 40 MPa RC Column (72.5 cm x 72.5 cm) | Column | 40MPa | Concrete Rectangular | 725 | 725 | 5256.3 | 3125 | 1.64 | 4018.54 | G300E | 121415625 | 952.67 | G300E | 0 | 0
3329 | Story7 | C43 | 40 MPa RC Column (72.5 cm x 72.5 cm) | Column | 40MPa | Concrete Rectangular | 725 | 725 | 5256.3 | 3125 | 1.64 | 4018.54 | G300E | 113509375 | 890.64 | G300E | 0 | 0
3330 | Story7 | C44 | 40 MPa RC Column (72.5 cm x 72.5 cm) | Column | 40MPa | Concrete Rectangular | 725 | 725 | 5256.3 | 3125 | 1.64 | 4018.54 | G300E | 49883333.33 | 391.4 | G300E | 0 | 0
3331 | Story7 | C45 | 40 MPa RC Column (72.5 cm x 72.5 cm) | Column | 40MPa | Concrete Rectangular | 725 | 725 | 5256.3 | 3125 | 1.64 | 4018.54 | G300E | 49883333.33 | 391.4 | G300E | 0 | 0
3332 | Story7 | C46 | 40 MPa RC Column (72.5 cm x 72.5 cm) | Column | 40MPa | Concrete Rectangular | 725 | 725 | 5256.3 | 3125 | 1.64 | 4018.54 | G300E | 113507291.67 | 890.62 | G300E | 0 | 0
3333 | Story7 | C47 | 40 MPa RC Column (72.5 cm x 72.5 cm) | Column | 40MPa | Concrete Rectangular | 725 | 725 | 5256.3 | 3125 | 1.64 | 4018.54 | G300E | 121412500 | 952.65 | G300E | 0 | 0
3334 | Story7 | C48 | 40 MPa RC Column (72.5 cm x 72.5 cm) | Column | 40MPa | Concrete Rectangular | 725 | 725 | 5256.3 | 3125 | 1.64 | 4018.54 | G300E | 66384375 | 520.88 | G300E | 0 | 0
3335 | Story7 | C49 | 40 MPa RC Column (72.5 cm x 72.5 cm) | Column | 40MPa | Concrete Rectangular | 725 | 725 | 5256.3 | 3125 | 1.64 | 4018.54 | G300E | 64458333.33 | 505.76 | G300E | 0 | 0
3336 | Story7 | C5 | 40 MPa RC Column (72.5 cm x 72.5 cm) | Column | 40MPa | Concrete Rectangular | 725 | 725 | 5256.3 | 3125 | 1.64 | 4018.54 | G300E | 60598958.33 | 475.48 | G300E | 0 | 0
3337 | Story7 | C50 | 40 MPa RC Column (72.5 cm x 72.5 cm) | Column | 40MPa | Concrete Rectangular | 725 | 725 | 5256.3 | 3125 | 1.64 | 4018.54 | G300E | 122122916.67 | 958.22 | G300E | 0 | 0
3338 | Story7 | C51 | 40 MPa RC Column (72.5 cm x 72.5 cm) | Column | 40MPa | Concrete Rectangular | 725 | 725 | 5256.3 | 3125 | 1.64 | 4018.54 | G300E | 116992708.33 | 917.97 | G300E | 0 | 0
3339 | Story7 | C52 | 40 MPa RC Column (72.5 cm x 72.5 cm) | Column | 40MPa | Concrete Rectangular | 725 | 725 | 5256.3 | 3125 | 1.64 | 4018.54 | G300E | 60285416.67 | 473.02 | G300E | 0 | 0
3340 | Story7 | C53 | 40 MPa RC Column (72.5 cm x 72.5 cm) | Column | 40MPa | Concrete Rectangular | 725 | 725 | 5256.3 | 3125 | 1.64 | 4018.54 | G300E | 60285416.67 | 473.02 | G300E | 0 | 0
3341 | Story7 | C54 | 40 MPa RC Column (72.5 cm x 72.5 cm) | Column | 40MPa | Concrete Rectangular | 725 | 725 | 5256.3 | 3125 | 1.64 | 4018.54 | G300E | 116990625 | 917.95 | G300E | 0 | 0
3342 | Story7 | C55 | 40 MPa RC Column (72.5 cm x 72.5 cm) | Column | 40MPa | Concrete Rectangular | 725 | 725 | 5256.3 | 3125 | 1.64 | 4018.54 | G300E | 122120833.33 | 958.21 | G300E | 0 | 0
3343 | Story7 | C56 | 40 MPa RC Column (72.5 cm x 72.5 cm) | Column | 40MPa | Concrete Rectangular | 725 | 725 | 5256.3 | 3125 | 1.64 | 4018.54 | G300E | 64454166.67 | 505.73 | G300E | 0 | 0
3344 | Story7 | C57 | 40 MPa RC Column (72.5 cm x 72.5 cm) | Column | 40MPa | Concrete Rectangular | 725 | 725 | 5256.3 | 3125 | 1.64 | 4018.54 | G300E | 59829166.67 | 469.44 | G300E | 0 | 0
3345 | Story7 | C58 | 40 MPa RC Column (72.5 cm x 72.5 cm) | Column | 40MPa | Concrete Rectangular | 725 | 725 | 5256.3 | 3125 | 1.64 | 4018.54 | G300E | 65070833.33 | 510.57 | G300E | 0 | 0
3346 | Story7 | C59 | 40 MPa RC Column (72.5 cm x 72.5 cm) | Column | 40MPa | Concrete Rectangular | 725 | 725 | 5256.3 | 3125 | 1.64 | 4018.54 | G300E | 64230208.33 | 503.97 | G300E | 0 | 0
3347 | Story7 | C6 | 40 MPa RC Column (72.5 cm x 72.5 cm) | Column | 40MPa | Concrete Rectangular | 725 | 725 | 5256.3 | 3125 | 1.64 | 4018.54 | G300E | 64230208.33 | 503.97 | G300E | 0 | 0
3348 | Story7 | C60 | 40 MPa RC Column (72.5 cm x 72.5 cm) | Column | 40MPa | Concrete Rectangular | 725 | 725 | 5256.3 | 3125 | 1.64 | 4018.54 | G300E | 60598958.33 | 475.48 | G300E | 0 | 0
3349 | Story7 | C61 | 40 MPa RC Column (72.5 cm x 72.5 cm) | Column | 40MPa | Concrete Rectangular | 725 | 725 | 5256.3 | 3125 | 1.64 | 4018.54 | G300E | 60597916.67 | 475.47 | G300E | 0 | 0
3350 | Story7 | C62 | 40 MPa RC Column (72.5 cm x 72.5 cm) | Column | 40MPa | Concrete Rectangular | 725 | 725 | 5256.3 | 3125 | 1.64 | 4018.54 | G300E | 64228125 | 503.96 | G300E | 0 | 0
3351 | Story7 | C63 | 40 MPa RC Column (72.5 cm x 72.5 cm) | Column | 40MPa | Concrete Rectangular | 725 | 725 | 5256.3 | 3125 | 1.64 | 4018.54 | G300E | 65067708.33 | 510.55 | G300E | 0 | 0
3352 | Story7 | C64 | 40 MPa RC Column (72.5 cm x 72.5 cm) | Column | 40MPa | Concrete Rectangular | 725 | 725 | 5256.3 | 3125 | 1.64 | 4018.54 | G300E | 59826041.67 | 469.42 | G300E | 0 | 0
3353 | Story7 | C7 | 40 MPa RC Column (72.5 cm x 72.5 cm) | Column | 40MPa | Concrete Rectangular | 725 | 725 | 5256.3 | 3125 | 1.64 | 4018.54 | G300E | 65069791.67 | 510.56 | G300E | 0 | 0
3354 | Story7 | C8 | 40 MPa RC Column (72.5 cm x 72.5 cm) | Column | 40MPa | Concrete Rectangular | 725 | 725 | 5256.3 | 3125 | 1.64 | 4018.54 | G300E | 59829166.67 | 469.44 | G300E | 0 | 0
3355 | Story7 | C9 | 40 MPa RC Column (72.5 cm x 72.5 cm) | Column | 40MPa | Concrete Rectangular | 725 | 725 | 5256.3 | 3125 | 1.64 | 4018.54 | G300E | 64469791.67 | 505.85 | G300E | 0 | 0
3356 | Story8 | C1 | 40 MPa RC Column (72.5 cm x 72.5 cm) | Column | 40MPa | Concrete Rectangular | 725 | 725 | 5256.3 | 3125 | 1.64 | 4018.54 | G300E | 55786458.33 | 437.72 | G300E | 0 | 0
3357 | Story8 | C10 | 40 MPa RC Column (72.5 cm x 72.5 cm) | Column | 40MPa | Concrete Rectangular | 725 | 725 | 5256.3 | 3125 | 1.64 | 4018.54 | G300E | 112676041.67 | 884.1 | G300E | 0 | 0
3358 | Story8 | C11 | 40 MPa RC Column (72.5 cm x 72.5 cm) | Column | 40MPa | Concrete Rectangular | 725 | 725 | 5256.3 | 3125 | 1.64 | 4018.54 | G300E | 107200000 | 841.13 | G300E | 0 | 0
3359 | Story8 | C12 | 40 MPa RC Column (72.5 cm x 72.5 cm) | Column | 40MPa | Concrete Rectangular | 725 | 725 | 5256.3 | 3125 | 1.64 | 4018.54 | G300E | 49659375 | 389.65 | G300E | 0 | 0
3360 | Story8 | C13 | 40 MPa RC Column (72.5 cm x 72.5 cm) | Column | 40MPa | Concrete Rectangular | 725 | 725 | 5256.3 | 3125 | 1.64 | 4018.54 | G300E | 49636458.33 | 389.47 | G300E | 0 | 0
3361 | Story8 | C14 | 40 MPa RC Column (72.5 cm x 72.5 cm) | Column | 40MPa | Concrete Rectangular | 725 | 725 | 5256.3 | 3125 | 1.64 | 4018.54 | G300E | 107381250 | 842.55 | G300E | 0 | 0
3362 | Story8 | C15 | 40 MPa RC Column (72.5 cm x 72.5 cm) | Column | 40MPa | Concrete Rectangular | 725 | 725 | 5256.3 | 3125 | 1.64 | 4018.54 | G300E | 112700000 | 884.29 | G300E | 0 | 0
3363 | Story8 | C16 | 40 MPa RC Column (72.5 cm x 72.5 cm) | Column | 40MPa | Concrete Rectangular | 725 | 725 | 5256.3 | 3125 | 1.64 | 4018.54 | G300E | 58238541.67 | 456.96 | G300E | 0 | 0
3364 | Story8 | C17 | 40 MPa RC Column (72.5 cm x 72.5 cm) | Column | 40MPa | Concrete Rectangular | 725 | 725 | 5256.3 | 3125 | 1.64 | 4018.54 | G300E | 60335416.67 | 473.41 | G300E | 0 | 0
3365 | Story8 | C18 | 40 MPa RC Column (72.5 cm x 72.5 cm) | Column | 40MPa | Concrete Rectangular | 725 | 725 | 5256.3 | 3125 | 1.64 | 4018.54 | G300E | 111939583.33 | 878.32 | G300E | 0 | 0
3366 | Story8 | C19 | 40 MPa RC Column (72.5 cm x 72.5 cm) | Column | 40MPa | Concrete Rectangular | 725 | 725 | 5256.3 | 3125 | 1.64 | 4018.54 | G300E | 103634375 | 813.15 | G300E | 0 | 0
3367 | Story8 | C2 | 40 MPa RC Column (72.5 cm x 72.5 cm) | Column | 40MPa | Concrete Rectangular | 725 | 725 | 5256.3 | 3125 | 1.64 | 4018.54 | G300E | 58289583.33 | 457.36 | G300E | 0 | 0
3368 | Story8 | C20 | 40 MPa RC Column (72.5 cm x 72.5 cm) | Column | 40MPa | Concrete Rectangular | 725 | 725 | 5256.3 | 3125 | 1.64 | 4018.54 | G300E | 40685416.67 | 319.23 | G300E | 0 | 0
3369 | Story8 | C21 | 40 MPa RC Column (72.5 cm x 72.5 cm) | Column | 40MPa | Concrete Rectangular | 725 | 725 | 5256.3 | 3125 | 1.64 | 4018.54 | G300E | 40666666.67 | 319.09 | G300E | 0 | 0
3370 | Story8 | C22 | 40 MPa RC Column (72.5 cm x 72.5 cm) | Column | 40MPa | Concrete Rectangular | 725 | 725 | 5256.3 | 3125 | 1.64 | 4018.54 | G300E | 103722916.67 | 813.85 | G300E | 0 | 0
3371 | Story8 | C23 | 40 MPa RC Column (72.5 cm x 72.5 cm) | Column | 40MPa | Concrete Rectangular | 725 | 725 | 5256.3 | 3125 | 1.64 | 4018.54 | G300E | 111959375 | 878.47 | G300E | 0 | 0
3372 | Story8 | C24 | 40 MPa RC Column (72.5 cm x 72.5 cm) | Column | 40MPa | Concrete Rectangular | 725 | 725 | 5256.3 | 3125 | 1.64 | 4018.54 | G300E | 60326041.67 | 473.34 | G300E | 0 | 0
3373 | Story8 | C25 | 40 MPa RC Column (72.5 cm x 72.5 cm) | Column | 40MPa | Concrete Rectangular | 725 | 725 | 5256.3 | 3125 | 1.64 | 4018.54 | G300E | 63181250 | 495.74 | G300E | 0 | 0
3374 | Story8 | C26 | 40 MPa RC Column (72.5 cm x 72.5 cm) | Column | 40MPa | Concrete Rectangular | 725 | 725 | 5256.3 | 3125 | 1.64 | 4018.54 | G300E | 65331250 | 512.61 | G300E | 0 | 0
3375 | Story8 | C27 | 40 MPa RC Column (72.5 cm x 72.5 cm) | Column | 40MPa | Concrete Rectangular | 725 | 725 | 5256.3 | 3125 | 1.64 | 4018.54 | G300E | 53423958.33 | 419.18 | G300E | 0 | 0
3376 | Story8 | C3 | 40 MPa RC Column (72.5 cm x 72.5 cm) | Column | 40MPa | Concrete Rectangular | 725 | 725 | 5256.3 | 3125 | 1.64 | 4018.54 | G300E | 57572916.67 | 451.74 | G300E | 0 | 0
3377 | Story8 | C30 | 40 MPa RC Column (72.5 cm x 72.5 cm) | Column | 40MPa | Concrete Rectangular | 725 | 725 | 5256.3 | 3125 | 1.64 | 4018.54 | G300E | 53431250 | 419.24 | G300E | 0 | 0
3378 | Story8 | C31 | 40 MPa RC Column (72.5 cm x 72.5 cm) | Column | 40MPa | Concrete Rectangular | 725 | 725 | 5256.3 | 3125 | 1.64 | 4018.54 | G300E | 65333333.33 | 512.63 | G300E | 0 | 0
3379 | Story8 | C32 | 40 MPa RC Column (72.5 cm x 72.5 cm) | Column | 40MPa | Concrete Rectangular | 725 | 725 | 5256.3 | 3125 | 1.64 | 4018.54 | G300E | 63176041.67 | 495.7 | G300E | 0 | 0
3380 | Story8 | C33 | 40 MPa RC Column (72.5 cm x 72.5 cm) | Column | 40MPa | Concrete Rectangular | 725 | 725 | 5256.3 | 3125 | 1.64 | 4018.54 | G300E | 63179166.67 | 495.73 | G300E | 0 | 0
3381 | Story8 | C34 | 40 MPa RC Column (72.5 cm x 72.5 cm) | Column | 40MPa | Concrete Rectangular | 725 | 725 | 5256.3 | 3125 | 1.64 | 4018.54 | G300E | 65335416.67 | 512.65 | G300E | 0 | 0
3382 | Story8 | C35 | 40 MPa RC Column (72.5 cm x 72.5 cm) | Column | 40MPa | Concrete Rectangular | 725 | 725 | 5256.3 | 3125 | 1.64 | 4018.54 | G300E | 53431250 | 419.24 | G300E | 0 | 0
3383 | Story8 | C38 | 40 MPa RC Column (72.5 cm x 72.5 cm) | Column | 40MPa | Concrete Rectangular | 725 | 725 | 5256.3 | 3125 | 1.64 | 4018.54 | G300E | 53431250 | 419.24 | G300E | 0 | 0
3384 | Story8 | C39 | 40 MPa RC Column (72.5 cm x 72.5 cm) | Column | 40MPa | Concrete Rectangular | 725 | 725 | 5256.3 | 3125 | 1.64 | 4018.54 | G300E | 65333333.33 | 512.63 | G300E | 0 | 0
3385 | Story8 | C4 | 40 MPa RC Column (72.5 cm x 72.5 cm) | Column | 40MPa | Concrete Rectangular | 725 | 725 | 5256.3 | 3125 | 1.64 | 4018.54 | G300E | 54141666.67 | 424.82 | G300E | 0 | 0
3386 | Story8 | C40 | 40 MPa RC Column (72.5 cm x 72.5 cm) | Column | 40MPa | Concrete Rectangular | 725 | 725 | 5256.3 | 3125 | 1.64 | 4018.54 | G300E | 63175000 | 495.69 | G300E | 0 | 0
3387 | Story8 | C41 | 40 MPa RC Column (72.5 cm x 72.5 cm) | Column | 40MPa | Concrete Rectangular | 725 | 725 | 5256.3 | 3125 | 1.64 | 4018.54 | G300E | 60329166.67 | 473.37 | G300E | 0 | 0
3388 | Story8 | C42 | 40 MPa RC Column (72.5 cm x 72.5 cm) | Column | 40MPa | Concrete Rectangular | 725 | 725 | 5256.3 | 3125 | 1.64 | 4018.54 | G300E | 111960416.67 | 878.48 | G300E | 0 | 0
3389 | Story8 | C43 | 40 MPa RC Column (72.5 cm x 72.5 cm) | Column | 40MPa | Concrete Rectangular | 725 | 725 | 5256.3 | 3125 | 1.64 | 4018.54 | G300E | 103726041.67 | 813.87 | G300E | 0 | 0
3390 | Story8 | C44 | 40 MPa RC Column (72.5 cm x 72.5 cm) | Column | 40MPa | Concrete Rectangular | 725 | 725 | 5256.3 | 3125 | 1.64 | 4018.54 | G300E | 40673958.33 | 319.14 | G300E | 0 | 0
3391 | Story8 | C45 | 40 MPa RC Column (72.5 cm x 72.5 cm) | Column | 40MPa | Concrete Rectangular | 725 | 725 | 5256.3 | 3125 | 1.64 | 4018.54 | G300E | 40673958.33 | 319.14 | G300E | 0 | 0
3392 | Story8 | C46 | 40 MPa RC Column (72.5 cm x 72.5 cm) | Column | 40MPa | Concrete Rectangular | 725 | 725 | 5256.3 | 3125 | 1.64 | 4018.54 | G300E | 103725000 | 813.86 | G300E | 0 | 0
3393 | Story8 | C47 | 40 MPa RC Column (72.5 cm x 72.5 cm) | Column | 40MPa | Concrete Rectangular | 725 | 725 | 5256.3 | 3125 | 1.64 | 4018.54 | G300E | 111958333.33 | 878.47 | G300E | 0 | 0
3394 | Story8 | C48 | 40 MPa RC Column (72.5 cm x 72.5 cm) | Column | 40MPa | Concrete Rectangular | 725 | 725 | 5256.3 | 3125 | 1.64 | 4018.54 | G300E | 60326041.67 | 473.34 | G300E | 0 | 0
3395 | Story8 | C49 | 40 MPa RC Column (72.5 cm x 72.5 cm) | Column | 40MPa | Concrete Rectangular | 725 | 725 | 5256.3 | 3125 | 1.64 | 4018.54 | G300E | 58239583.33 | 456.97 | G300E | 0 | 0
3396 | Story8 | C5 | 40 MPa RC Column (72.5 cm x 72.5 cm) | Column | 40MPa | Concrete Rectangular | 725 | 725 | 5256.3 | 3125 | 1.64 | 4018.54 | G300E | 54119791.67 | 424.64 | G300E | 0 | 0
3397 | Story8 | C50 | 40 MPa RC Column (72.5 cm x 72.5 cm) | Column | 40MPa | Concrete Rectangular | 725 | 725 | 5256.3 | 3125 | 1.64 | 4018.54 | G300E | 112700000 | 884.29 | G300E | 0 | 0
3398 | Story8 | C51 | 40 MPa RC Column (72.5 cm x 72.5 cm) | Column | 40MPa | Concrete Rectangular | 725 | 725 | 5256.3 | 3125 | 1.64 | 4018.54 | G300E | 107379166.67 | 842.54 | G300E | 0 | 0
3399 | Story8 | C52 | 40 MPa RC Column (72.5 cm x 72.5 cm) | Column | 40MPa | Concrete Rectangular | 725 | 725 | 5256.3 | 3125 | 1.64 | 4018.54 | G300E | 49642708.33 | 389.52 | G300E | 0 | 0
3400 | Story8 | C53 | 40 MPa RC Column (72.5 cm x 72.5 cm) | Column | 40MPa | Concrete Rectangular | 725 | 725 | 5256.3 | 3125 | 1.64 | 4018.54 | G300E | 49642708.33 | 389.52 | G300E | 0 | 0
3401 | Story8 | C54 | 40 MPa RC Column (72.5 cm x 72.5 cm) | Column | 40MPa | Concrete Rectangular | 725 | 725 | 5256.3 | 3125 | 1.64 | 4018.54 | G300E | 107378125 | 842.53 | G300E | 0 | 0
3402 | Story8 | C55 | 40 MPa RC Column (72.5 cm x 72.5 cm) | Column | 40MPa | Concrete Rectangular | 725 | 725 | 5256.3 | 3125 | 1.64 | 4018.54 | G300E | 112697916.67 | 884.27 | G300E | 0 | 0
3403 | Story8 | C56 | 40 MPa RC Column (72.5 cm x 72.5 cm) | Column | 40MPa | Concrete Rectangular | 725 | 725 | 5256.3 | 3125 | 1.64 | 4018.54 | G300E | 58235416.67 | 456.94 | G300E | 0 | 0
3404 | Story8 | C57 | 40 MPa RC Column (72.5 cm x 72.5 cm) | Column | 40MPa | Concrete Rectangular | 725 | 725 | 5256.3 | 3125 | 1.64 | 4018.54 | G300E | 55767708.33 | 437.57 | G300E | 0 | 0
3405 | Story8 | C58 | 40 MPa RC Column (72.5 cm x 72.5 cm) | Column | 40MPa | Concrete Rectangular | 725 | 725 | 5256.3 | 3125 | 1.64 | 4018.54 | G300E | 58250000 | 457.05 | G300E | 0 | 0
3406 | Story8 | C59 | 40 MPa RC Column (72.5 cm x 72.5 cm) | Column | 40MPa | Concrete Rectangular | 725 | 725 | 5256.3 | 3125 | 1.64 | 4018.54 | G300E | 57488541.67 | 451.08 | G300E | 0 | 0
3407 | Story8 | C6 | 40 MPa RC Column (72.5 cm x 72.5 cm) | Column | 40MPa | Concrete Rectangular | 725 | 725 | 5256.3 | 3125 | 1.64 | 4018.54 | G300E | 57488541.67 | 451.08 | G300E | 0 | 0
3408 | Story8 | C60 | 40 MPa RC Column (72.5 cm x 72.5 cm) | Column | 40MPa | Concrete Rectangular | 725 | 725 | 5256.3 | 3125 | 1.64 | 4018.54 | G300E | 54119791.67 | 424.64 | G300E | 0 | 0
3409 | Story8 | C61 | 40 MPa RC Column (72.5 cm x 72.5 cm) | Column | 40MPa | Concrete Rectangular | 725 | 725 | 5256.3 | 3125 | 1.64 | 4018.54 | G300E | 54118750 | 424.64 | G300E | 0 | 0
3410 | Story8 | C62 | 40 MPa RC Column (72.5 cm x 72.5 cm) | Column | 40MPa | Concrete Rectangular | 725 | 725 | 5256.3 | 3125 | 1.64 | 4018.54 | G300E | 57487500 | 451.07 | G300E | 0 | 0
3411 | Story8 | C63 | 40 MPa RC Column (72.5 cm x 72.5 cm) | Column | 40MPa | Concrete Rectangular | 725 | 725 | 5256.3 | 3125 | 1.64 | 4018.54 | G300E | 58247916.67 | 457.03 | G300E | 0 | 0
3412 | Story8 | C64 | 40 MPa RC Column (72.5 cm x 72.5 cm) | Column | 40MPa | Concrete Rectangular | 725 | 725 | 5256.3 | 3125 | 1.64 | 4018.54 | G300E | 55764583.33 | 437.55 | G300E | 0 | 0
3413 | Story8 | C7 | 40 MPa RC Column (72.5 cm x 72.5 cm) | Column | 40MPa | Concrete Rectangular | 725 | 725 | 5256.3 | 3125 | 1.64 | 4018.54 | G300E | 58248958.33 | 457.04 | G300E | 0 | 0
3414 | Story8 | C8 | 40 MPa RC Column (72.5 cm x 72.5 cm) | Column | 40MPa | Concrete Rectangular | 725 | 725 | 5256.3 | 3125 | 1.64 | 4018.54 | G300E | 55767708.33 | 437.57 | G300E | 0 | 0
3415 | Story8 | C9 | 40 MPa RC Column (72.5 cm x 72.5 cm) | Column | 40MPa | Concrete Rectangular | 725 | 725 | 5256.3 | 3125 | 1.64 | 4018.54 | G300E | 58252083.33 | 457.07 | G300E | 0 | 0
3416 | Story9 | C1 | 40 MPa RC Column (70 cm x 70 cm) | Column | 40MPa | Concrete Rectangular | 700 | 700 | 4900 | 3125 | 1.53 | 3746.18 | G300E | 65885416.67 | 516.96 | G300E | 0 | 0
3417 | Story9 | C10 | 40 MPa RC Column (70 cm x 70 cm) | Column | 40MPa | Concrete Rectangular | 700 | 700 | 4900 | 3125 | 1.53 | 3746.18 | G300E | 117166666.67 | 919.33 | G300E | 0 | 0
3418 | Story9 | C11 | 40 MPa RC Column (70 cm x 70 cm) | Column | 40MPa | Concrete Rectangular | 700 | 700 | 4900 | 3125 | 1.53 | 3746.18 | G300E | 112232291.67 | 880.62 | G300E | 0 | 0
3419 | Story9 | C12 | 40 MPa RC Column (70 cm x 70 cm) | Column | 40MPa | Concrete Rectangular | 700 | 700 | 4900 | 3125 | 1.53 | 3746.18 | G300E | 54132291.67 | 424.74 | G300E | 0 | 0
3420 | Story9 | C13 | 40 MPa RC Column (70 cm x 70 cm) | Column | 40MPa | Concrete Rectangular | 700 | 700 | 4900 | 3125 | 1.53 | 3746.18 | G300E | 54105208.33 | 424.53 | G300E | 0 | 0
3421 | Story9 | C14 | 40 MPa RC Column (70 cm x 70 cm) | Column | 40MPa | Concrete Rectangular | 700 | 700 | 4900 | 3125 | 1.53 | 3746.18 | G300E | 112389583.33 | 881.85 | G300E | 0 | 0
3422 | Story9 | C15 | 40 MPa RC Column (70 cm x 70 cm) | Column | 40MPa | Concrete Rectangular | 700 | 700 | 4900 | 3125 | 1.53 | 3746.18 | G300E | 117188541.67 | 919.5 | G300E | 0 | 0
3423 | Story9 | C16 | 40 MPa RC Column (70 cm x 70 cm) | Column | 40MPa | Concrete Rectangular | 700 | 700 | 4900 | 3125 | 1.53 | 3746.18 | G300E | 66004166.67 | 517.89 | G300E | 0 | 0
3424 | Story9 | C17 | 40 MPa RC Column (70 cm x 70 cm) | Column | 40MPa | Concrete Rectangular | 700 | 700 | 4900 | 3125 | 1.53 | 3746.18 | G300E | 68094791.67 | 534.3 | G300E | 0 | 0
3425 | Story9 | C18 | 40 MPa RC Column (70 cm x 70 cm) | Column | 40MPa | Concrete Rectangular | 700 | 700 | 4900 | 3125 | 1.53 | 3746.18 | G300E | 116492708.33 | 914.05 | G300E | 0 | 0
3426 | Story9 | C19 | 40 MPa RC Column (70 cm x 70 cm) | Column | 40MPa | Concrete Rectangular | 700 | 700 | 4900 | 3125 | 1.53 | 3746.18 | G300E | 108977083.33 | 855.07 | G300E | 0 | 0
3427 | Story9 | C2 | 40 MPa RC Column (70 cm x 70 cm) | Column | 40MPa | Concrete Rectangular | 700 | 700 | 4900 | 3125 | 1.53 | 3746.18 | G300E | 65419791.67 | 513.31 | G300E | 0 | 0
3428 | Story9 | C20 | 40 MPa RC Column (70 cm x 70 cm) | Column | 40MPa | Concrete Rectangular | 700 | 700 | 4900 | 3125 | 1.53 | 3746.18 | G300E | 45089583.33 | 353.79 | G300E | 0 | 0
3429 | Story9 | C21 | 40 MPa RC Column (70 cm x 70 cm) | Column | 40MPa | Concrete Rectangular | 700 | 700 | 4900 | 3125 | 1.53 | 3746.18 | G300E | 45095833.33 | 353.84 | G300E | 0 | 0
3430 | Story9 | C22 | 40 MPa RC Column (70 cm x 70 cm) | Column | 40MPa | Concrete Rectangular | 700 | 700 | 4900 | 3125 | 1.53 | 3746.18 | G300E | 109055208.33 | 855.69 | G300E | 0 | 0
3431 | Story9 | C23 | 40 MPa RC Column (70 cm x 70 cm) | Column | 40MPa | Concrete Rectangular | 700 | 700 | 4900 | 3125 | 1.53 | 3746.18 | G300E | 116511458.33 | 914.19 | G300E | 0 | 0
3432 | Story9 | C24 | 40 MPa RC Column (70 cm x 70 cm) | Column | 40MPa | Concrete Rectangular | 700 | 700 | 4900 | 3125 | 1.53 | 3746.18 | G300E | 68084375 | 534.22 | G300E | 0 | 0
3433 | Story9 | C25 | 40 MPa RC Column (70 cm x 70 cm) | Column | 40MPa | Concrete Rectangular | 700 | 700 | 4900 | 3125 | 1.53 | 3746.18 | G300E | 71395833.33 | 560.2 | G300E | 0 | 0
3434 | Story9 | C26 | 40 MPa RC Column (70 cm x 70 cm) | Column | 40MPa | Concrete Rectangular | 700 | 700 | 4900 | 3125 | 1.53 | 3746.18 | G300E | 68842708.33 | 540.17 | G300E | 0 | 0
3435 | Story9 | C27 | 40 MPa RC Column (70 cm x 70 cm) | Column | 40MPa | Concrete Rectangular | 700 | 700 | 4900 | 3125 | 1.53 | 3746.18 | G300E | 57640625 | 452.27 | G300E | 0 | 0
3436 | Story9 | C3 | 40 MPa RC Column (70 cm x 70 cm) | Column | 40MPa | Concrete Rectangular | 700 | 700 | 4900 | 3125 | 1.53 | 3746.18 | G300E | 64839583.33 | 508.76 | G300E | 0 | 0
3437 | Story9 | C30 | 40 MPa RC Column (70 cm x 70 cm) | Column | 40MPa | Concrete Rectangular | 700 | 700 | 4900 | 3125 | 1.53 | 3746.18 | G300E | 57646875 | 452.32 | G300E | 0 | 0
3438 | Story9 | C31 | 40 MPa RC Column (70 cm x 70 cm) | Column | 40MPa | Concrete Rectangular | 700 | 700 | 4900 | 3125 | 1.53 | 3746.18 | G300E | 68842708.33 | 540.17 | G300E | 0 | 0
3439 | Story9 | C32 | 40 MPa RC Column (70 cm x 70 cm) | Column | 40MPa | Concrete Rectangular | 700 | 700 | 4900 | 3125 | 1.53 | 3746.18 | G300E | 71389583.33 | 560.15 | G300E | 0 | 0
3440 | Story9 | C33 | 40 MPa RC Column (70 cm x 70 cm) | Column | 40MPa | Concrete Rectangular | 700 | 700 | 4900 | 3125 | 1.53 | 3746.18 | G300E | 71394791.67 | 560.19 | G300E | 0 | 0
3441 | Story9 | C34 | 40 MPa RC Column (70 cm x 70 cm) | Column | 40MPa | Concrete Rectangular | 700 | 700 | 4900 | 3125 | 1.53 | 3746.18 | G300E | 68845833.33 | 540.19 | G300E | 0 | 0
3442 | Story9 | C35 | 40 MPa RC Column (70 cm x 70 cm) | Column | 40MPa | Concrete Rectangular | 700 | 700 | 4900 | 3125 | 1.53 | 3746.18 | G300E | 57646875 | 452.32 | G300E | 0 | 0
3443 | Story9 | C38 | 40 MPa RC Column (70 cm x 70 cm) | Column | 40MPa | Concrete Rectangular | 700 | 700 | 4900 | 3125 | 1.53 | 3746.18 | G300E | 57646875 | 452.32 | G300E | 0 | 0
3444 | Story9 | C39 | 40 MPa RC Column (70 cm x 70 cm) | Column | 40MPa | Concrete Rectangular | 700 | 700 | 4900 | 3125 | 1.53 | 3746.18 | G300E | 68842708.33 | 540.17 | G300E | 0 | 0
3445 | Story9 | C4 | 40 MPa RC Column (70 cm x 70 cm) | Column | 40MPa | Concrete Rectangular | 700 | 700 | 4900 | 3125 | 1.53 | 3746.18 | G300E | 62202083.33 | 488.06 | G300E | 0 | 0
3446 | Story9 | C40 | 40 MPa RC Column (70 cm x 70 cm) | Column | 40MPa | Concrete Rectangular | 700 | 700 | 4900 | 3125 | 1.53 | 3746.18 | G300E | 71389583.33 | 560.15 | G300E | 0 | 0
3447 | Story9 | C41 | 40 MPa RC Column (70 cm x 70 cm) | Column | 40MPa | Concrete Rectangular | 700 | 700 | 4900 | 3125 | 1.53 | 3746.18 | G300E | 68087500 | 534.24 | G300E | 0 | 0
3448 | Story9 | C42 | 40 MPa RC Column (70 cm x 70 cm) | Column | 40MPa | Concrete Rectangular | 700 | 700 | 4900 | 3125 | 1.53 | 3746.18 | G300E | 116511458.33 | 914.19 | G300E | 0 | 0
3449 | Story9 | C43 | 40 MPa RC Column (70 cm x 70 cm) | Column | 40MPa | Concrete Rectangular | 700 | 700 | 4900 | 3125 | 1.53 | 3746.18 | G300E | 109058333.33 | 855.71 | G300E | 0 | 0
3450 | Story9 | C44 | 40 MPa RC Column (70 cm x 70 cm) | Column | 40MPa | Concrete Rectangular | 700 | 700 | 4900 | 3125 | 1.53 | 3746.18 | G300E | 45094791.67 | 353.83 | G300E | 0 | 0
3451 | Story9 | C45 | 40 MPa RC Column (70 cm x 70 cm) | Column | 40MPa | Concrete Rectangular | 700 | 700 | 4900 | 3125 | 1.53 | 3746.18 | G300E | 45093750 | 353.82 | G300E | 0 | 0
3452 | Story9 | C46 | 40 MPa RC Column (70 cm x 70 cm) | Column | 40MPa | Concrete Rectangular | 700 | 700 | 4900 | 3125 | 1.53 | 3746.18 | G300E | 109055208.33 | 855.69 | G300E | 0 | 0
3453 | Story9 | C47 | 40 MPa RC Column (70 cm x 70 cm) | Column | 40MPa | Concrete Rectangular | 700 | 700 | 4900 | 3125 | 1.53 | 3746.18 | G300E | 116511458.33 | 914.19 | G300E | 0 | 0
3454 | Story9 | C48 | 40 MPa RC Column (70 cm x 70 cm) | Column | 40MPa | Concrete Rectangular | 700 | 700 | 4900 | 3125 | 1.53 | 3746.18 | G300E | 68082291.67 | 534.2 | G300E | 0 | 0
3455 | Story9 | C49 | 40 MPa RC Column (70 cm x 70 cm) | Column | 40MPa | Concrete Rectangular | 700 | 700 | 4900 | 3125 | 1.53 | 3746.18 | G300E | 66006250 | 517.91 | G300E | 0 | 0
3456 | Story9 | C5 | 40 MPa RC Column (70 cm x 70 cm) | Column | 40MPa | Concrete Rectangular | 700 | 700 | 4900 | 3125 | 1.53 | 3746.18 | G300E | 62172916.67 | 487.83 | G300E | 0 | 0
3457 | Story9 | C50 | 40 MPa RC Column (70 cm x 70 cm) | Column | 40MPa | Concrete Rectangular | 700 | 700 | 4900 | 3125 | 1.53 | 3746.18 | G300E | 117188541.67 | 919.5 | G300E | 0 | 0
3458 | Story9 | C51 | 40 MPa RC Column (70 cm x 70 cm) | Column | 40MPa | Concrete Rectangular | 700 | 700 | 4900 | 3125 | 1.53 | 3746.18 | G300E | 112388541.67 | 881.84 | G300E | 0 | 0
3459 | Story9 | C52 | 40 MPa RC Column (70 cm x 70 cm) | Column | 40MPa | Concrete Rectangular | 700 | 700 | 4900 | 3125 | 1.53 | 3746.18 | G300E | 54111458.33 | 424.58 | G300E | 0 | 0
3460 | Story9 | C53 | 40 MPa RC Column (70 cm x 70 cm) | Column | 40MPa | Concrete Rectangular | 700 | 700 | 4900 | 3125 | 1.53 | 3746.18 | G300E | 54111458.33 | 424.58 | G300E | 0 | 0
3461 | Story9 | C54 | 40 MPa RC Column (70 cm x 70 cm) | Column | 40MPa | Concrete Rectangular | 700 | 700 | 4900 | 3125 | 1.53 | 3746.18 | G300E | 112387500 | 881.83 | G300E | 0 | 0
3462 | Story9 | C55 | 40 MPa RC Column (70 cm x 70 cm) | Column | 40MPa | Concrete Rectangular | 700 | 700 | 4900 | 3125 | 1.53 | 3746.18 | G300E | 117188541.67 | 919.5 | G300E | 0 | 0
3463 | Story9 | C56 | 40 MPa RC Column (70 cm x 70 cm) | Column | 40MPa | Concrete Rectangular | 700 | 700 | 4900 | 3125 | 1.53 | 3746.18 | G300E | 66002083.33 | 517.88 | G300E | 0 | 0
3464 | Story9 | C57 | 40 MPa RC Column (70 cm x 70 cm) | Column | 40MPa | Concrete Rectangular | 700 | 700 | 4900 | 3125 | 1.53 | 3746.18 | G300E | 65867708.33 | 516.82 | G300E | 0 | 0
3465 | Story9 | C58 | 40 MPa RC Column (70 cm x 70 cm) | Column | 40MPa | Concrete Rectangular | 700 | 700 | 4900 | 3125 | 1.53 | 3746.18 | G300E | 65376041.67 | 512.96 | G300E | 0 | 0
3466 | Story9 | C59 | 40 MPa RC Column (70 cm x 70 cm) | Column | 40MPa | Concrete Rectangular | 700 | 700 | 4900 | 3125 | 1.53 | 3746.18 | G300E | 64794791.67 | 508.4 | G300E | 0 | 0
3467 | Story9 | C6 | 40 MPa RC Column (70 cm x 70 cm) | Column | 40MPa | Concrete Rectangular | 700 | 700 | 4900 | 3125 | 1.53 | 3746.18 | G300E | 64794791.67 | 508.4 | G300E | 0 | 0
3468 | Story9 | C60 | 40 MPa RC Column (70 cm x 70 cm) | Column | 40MPa | Concrete Rectangular | 700 | 700 | 4900 | 3125 | 1.53 | 3746.18 | G300E | 62172916.67 | 487.83 | G300E | 0 | 0
3469 | Story9 | C61 | 40 MPa RC Column (70 cm x 70 cm) | Column | 40MPa | Concrete Rectangular | 700 | 700 | 4900 | 3125 | 1.53 | 3746.18 | G300E | 62171875 | 487.82 | G300E | 0 | 0
3470 | Story9 | C62 | 40 MPa RC Column (70 cm x 70 cm) | Column | 40MPa | Concrete Rectangular | 700 | 700 | 4900 | 3125 | 1.53 | 3746.18 | G300E | 64791666.67 | 508.38 | G300E | 0 | 0
3471 | Story9 | C63 | 40 MPa RC Column (70 cm x 70 cm) | Column | 40MPa | Concrete Rectangular | 700 | 700 | 4900 | 3125 | 1.53 | 3746.18 | G300E | 65372916.67 | 512.94 | G300E | 0 | 0
3472 | Story9 | C64 | 40 MPa RC Column (70 cm x 70 cm) | Column | 40MPa | Concrete Rectangular | 700 | 700 | 4900 | 3125 | 1.53 | 3746.18 | G300E | 65864583.33 | 516.8 | G300E | 0 | 0
3473 | Story9 | C7 | 40 MPa RC Column (70 cm x 70 cm) | Column | 40MPa | Concrete Rectangular | 700 | 700 | 4900 | 3125 | 1.53 | 3746.18 | G300E | 65376041.67 | 512.96 | G300E | 0 | 0
3474 | Story9 | C8 | 40 MPa RC Column (70 cm x 70 cm) | Column | 40MPa | Concrete Rectangular | 700 | 700 | 4900 | 3125 | 1.53 | 3746.18 | G300E | 65867708.33 | 516.82 | G300E | 0 | 0
3475 | Story9 | C9 | 40 MPa RC Column (70 cm x 70 cm) | Column | 40MPa | Concrete Rectangular | 700 | 700 | 4900 | 3125 | 1.53 | 3746.18 | G300E | 66016666.67 | 517.99 | G300E | 0 | 0

## Walls
| Story | Label | Section | Structural_Element_Type | Material | Width_(mm) | Depth_(mm) | Area_(cm^2) | Length_(mm) | Volume_(m^3) | Mass_(kg) | Long._Rebar_Material | Long._Rebar_Volume_(mm^3) | Long._Rebar_Mass_(kg) | Tran._Rebar_Material | Tran._Rebar_Volume_(mm^3) | Tran._Rebar_Mass_(kg)
0 | Story1 | P1 | RC Wall - 750 mm | Wall | 40MPa | 7200 | 750 | 54000 | 3500 | 18.9 | 46238.53 | G300E | 704025000 | 5524.04 | G300E | 47250000 | 370.74
1 | Story1 | P2 | RC Wall - 750 mm | Wall | 40MPa | 7200 | 750 | 54000 | 3500 | 18.9 | 46238.53 | G300E | 704025000 | 5524.04 | G300E | 47250000 | 370.74
2 | Story1 | P3 | RC Wall - 750 mm | Wall | 40MPa | 4800 | 750 | 36000 | 3500 | 12.6 | 30825.69 | G300E | 262080000 | 2056.38 | G300E | 31500000 | 247.16
3 | Story1 | P4 | RC Wall - 750 mm | Wall | 40MPa | 4800 | 750 | 36000 | 3500 | 12.6 | 30825.69 | G300E | 328230000 | 2575.41 | G300E | 118500648 | 929.8
4 | Story10 | P1 | RC Wall - 650 mm | Wall | 40MPa | 7200 | 650 | 46800 | 3500 | 16.38 | 40073.39 | G300E | 394758000 | 3097.42 | G300E | 40950000 | 321.31
5 | Story10 | P2 | RC Wall - 650 mm | Wall | 40MPa | 7200 | 650 | 46800 | 3500 | 16.38 | 40073.39 | G300E | 394758000 | 3097.42 | G300E | 40950000 | 321.31
6 | Story10 | P3 | RC Wall - 650 mm | Wall | 40MPa | 4800 | 650 | 31200 | 3500 | 10.92 | 26715.6 | G300E | 263172000 | 2064.95 | G300E | 27300000 | 214.21
7 | Story10 | P4 | RC Wall - 650 mm | Wall | 40MPa | 4800 | 650 | 31200 | 3500 | 10.92 | 26715.6 | G300E | 263172000 | 2064.95 | G300E | 34692840 | 272.21
8 | Story11 | P1 | RC Wall - 625 mm | Wall | 40MPa | 7200 | 625 | 45000 | 3500 | 15.75 | 38532.11 | G300E | 441000000 | 3460.25 | G300E | 39375000 | 308.95
9 | Story11 | P2 | RC Wall - 625 mm | Wall | 40MPa | 7200 | 625 | 45000 | 3500 | 15.75 | 38532.11 | G300E | 441000000 | 3460.25 | G300E | 39375000 | 308.95
10 | Story11 | P3 | RC Wall - 625 mm | Wall | 40MPa | 4800 | 625 | 30000 | 3500 | 10.5 | 25688.07 | G300E | 293475000 | 2302.71 | G300E | 26250000 | 205.97
11 | Story11 | P4 | RC Wall - 625 mm | Wall | 40MPa | 4800 | 625 | 30000 | 3500 | 10.5 | 25688.07 | G300E | 293475000 | 2302.71 | G300E | 34123488 | 267.75
12 | Story12 | P1 | RC Wall - 625 mm | Wall | 40MPa | 7200 | 625 | 45000 | 3500 | 15.75 | 38532.11 | G300E | 419737500 | 3293.42 | G300E | 39375000 | 308.95
13 | Story12 | P2 | RC Wall - 625 mm | Wall | 40MPa | 7200 | 625 | 45000 | 3500 | 15.75 | 38532.11 | G300E | 419737500 | 3293.42 | G300E | 39375000 | 308.95
14 | Story12 | P3 | RC Wall - 625 mm | Wall | 40MPa | 4800 | 625 | 30000 | 3500 | 10.5 | 25688.07 | G300E | 280350000 | 2199.73 | G300E | 26250000 | 205.97
15 | Story12 | P4 | RC Wall - 625 mm | Wall | 40MPa | 4800 | 625 | 30000 | 3500 | 10.5 | 25688.07 | G300E | 280350000 | 2199.73 | G300E | 34110048 | 267.64
16 | Story13 | P1 | RC Wall - 600 mm | Wall | 40MPa | 7200 | 600 | 43200 | 3500 | 15.12 | 36990.83 | G300E | 473256000 | 3713.34 | G300E | 37800000 | 296.59
17 | Story13 | P2 | RC Wall - 600 mm | Wall | 40MPa | 7200 | 600 | 43200 | 3500 | 15.12 | 36990.83 | G300E | 473256000 | 3713.34 | G300E | 37800000 | 296.59
18 | Story13 | P3 | RC Wall - 600 mm | Wall | 40MPa | 4800 | 600 | 28800 | 3500 | 10.08 | 24660.55 | G300E | 313488000 | 2459.74 | G300E | 25200000 | 197.73
19 | Story13 | P4 | RC Wall - 600 mm | Wall | 40MPa | 4800 | 600 | 28800 | 3500 | 10.08 | 24660.55 | G300E | 313488000 | 2459.74 | G300E | 25200000 | 197.73
20 | Story14 | P1 | RC Wall - 600 mm | Wall | 40MPa | 7200 | 600 | 43200 | 3500 | 15.12 | 36990.83 | G300E | 235872000 | 1850.74 | G300E | 104362272 | 818.87
21 | Story14 | P2 | RC Wall - 600 mm | Wall | 40MPa | 7200 | 600 | 43200 | 3500 | 15.12 | 36990.83 | G300E | 235872000 | 1850.74 | G300E | 97581204 | 765.66
22 | Story14 | P3 | RC Wall - 600 mm | Wall | 40MPa | 4800 | 600 | 28800 | 3500 | 10.08 | 24660.55 | G300E | 290304000 | 2277.83 | G300E | 256965240 | 2016.24
23 | Story14 | P4 | RC Wall - 600 mm | Wall | 40MPa | 4800 | 600 | 28800 | 3500 | 10.08 | 24660.55 | G300E | 310968000 | 2439.97 | G300E | 270580128 | 2123.07
24 | Story15 | P1 | RC Wall - 575 mm | Wall | 40MPa | 7200 | 575 | 41400 | 3500 | 14.49 | 35449.54 | G300E | 241258500 | 1893 | G300E | 36225000 | 284.23
25 | Story15 | P2 | RC Wall - 575 mm | Wall | 40MPa | 7200 | 575 | 41400 | 3500 | 14.49 | 35449.54 | G300E | 241258500 | 1893 | G300E | 36225000 | 284.23
26 | Story15 | P3 | RC Wall - 575 mm | Wall | 40MPa | 4800 | 575 | 27600 | 3500 | 9.66 | 23633.03 | G300E | 160356000 | 1258.21 | G300E | 24150000 | 189.49
27 | Story15 | P4 | RC Wall - 575 mm | Wall | 40MPa | 4800 | 575 | 27600 | 3500 | 9.66 | 23633.03 | G300E | 160356000 | 1258.21 | G300E | 24150000 | 189.49
28 | Story16 | P1 | RC Wall - 575 mm | Wall | 40MPa | 7200 | 575 | 41400 | 3500 | 14.49 | 35449.54 | G300E | 223870500 | 1756.57 | G300E | 36225000 | 284.23
29 | Story16 | P2 | RC Wall - 575 mm | Wall | 40MPa | 7200 | 575 | 41400 | 3500 | 14.49 | 35449.54 | G300E | 223870500 | 1756.57 | G300E | 36225000 | 284.23
30 | Story16 | P3 | RC Wall - 575 mm | Wall | 40MPa | 4800 | 575 | 27600 | 3500 | 9.66 | 23633.03 | G300E | 149247000 | 1171.05 | G300E | 24150000 | 189.49
31 | Story16 | P4 | RC Wall - 575 mm | Wall | 40MPa | 4800 | 575 | 27600 | 3500 | 9.66 | 23633.03 | G300E | 149247000 | 1171.05 | G300E | 24150000 | 189.49
32 | Story17 | P1 | RC Wall - 550 mm | Wall | 40MPa | 7200 | 550 | 39600 | 3500 | 13.86 | 33908.26 | G300E | 267498000 | 2098.89 | G300E | 34650000 | 271.88
33 | Story17 | P2 | RC Wall - 550 mm | Wall | 40MPa | 7200 | 550 | 39600 | 3500 | 13.86 | 33908.26 | G300E | 267498000 | 2098.89 | G300E | 34650000 | 271.88
34 | Story17 | P3 | RC Wall - 550 mm | Wall | 40MPa | 4800 | 550 | 26400 | 3500 | 9.24 | 22605.5 | G300E | 178332000 | 1399.26 | G300E | 23100000 | 181.25
35 | Story17 | P4 | RC Wall - 550 mm | Wall | 40MPa | 4800 | 550 | 26400 | 3500 | 9.24 | 22605.5 | G300E | 178332000 | 1399.26 | G300E | 23100000 | 181.25
36 | Story18 | P1 | RC Wall - 550 mm | Wall | 40MPa | 7200 | 550 | 39600 | 3500 | 13.86 | 33908.26 | G300E | 249480000 | 1957.51 | G300E | 34650000 | 271.88
37 | Story18 | P2 | RC Wall - 550 mm | Wall | 40MPa | 7200 | 550 | 39600 | 3500 | 13.86 | 33908.26 | G300E | 249480000 | 1957.51 | G300E | 34650000 | 271.88
38 | Story18 | P3 | RC Wall - 550 mm | Wall | 40MPa | 4800 | 550 | 26400 | 3500 | 9.24 | 22605.5 | G300E | 166320000 | 1305.01 | G300E | 23100000 | 181.25
39 | Story18 | P4 | RC Wall - 550 mm | Wall | 40MPa | 4800 | 550 | 26400 | 3500 | 9.24 | 22605.5 | G300E | 166320000 | 1305.01 | G300E | 23100000 | 181.25
40 | Story19 | P1 | RC Wall - 525 mm | Wall | 40MPa | 7200 | 525 | 37800 | 3500 | 13.23 | 32366.97 | G300E | 295029000 | 2314.91 | G300E | 33075000 | 259.52
41 | Story19 | P2 | RC Wall - 525 mm | Wall | 40MPa | 7200 | 525 | 37800 | 3500 | 13.23 | 32366.97 | G300E | 295029000 | 2314.91 | G300E | 33075000 | 259.52
42 | Story19 | P3 | RC Wall - 525 mm | Wall | 40MPa | 4800 | 525 | 25200 | 3500 | 8.82 | 21577.98 | G300E | 196686000 | 1543.27 | G300E | 22050000 | 173.01
43 | Story19 | P4 | RC Wall - 525 mm | Wall | 40MPa | 4800 | 525 | 25200 | 3500 | 8.82 | 21577.98 | G300E | 196686000 | 1543.27 | G300E | 22050000 | 173.01
44 | Story2 | P1 | RC Wall - 750 mm | Wall | 40MPa | 7200 | 750 | 54000 | 3500 | 18.9 | 46238.53 | G300E | 560385000 | 4396.99 | G300E | 47250000 | 370.74
45 | Story2 | P2 | RC Wall - 750 mm | Wall | 40MPa | 7200 | 750 | 54000 | 3500 | 18.9 | 46238.53 | G300E | 560385000 | 4396.99 | G300E | 47250000 | 370.74
46 | Story2 | P3 | RC Wall - 750 mm | Wall | 40MPa | 4800 | 750 | 36000 | 3500 | 12.6 | 30825.69 | G300E | 202230000 | 1586.77 | G300E | 31500000 | 247.16
47 | Story2 | P4 | RC Wall - 750 mm | Wall | 40MPa | 4800 | 750 | 36000 | 3500 | 12.6 | 30825.69 | G300E | 240030000 | 1883.36 | G300E | 77058240 | 604.63
48 | Story20 | P1 | RC Wall - 525 mm | Wall | 40MPa | 7200 | 525 | 37800 | 3500 | 13.23 | 32366.97 | G300E | 277830000 | 2179.96 | G300E | 33075000 | 259.52
49 | Story20 | P2 | RC Wall - 525 mm | Wall | 40MPa | 7200 | 525 | 37800 | 3500 | 13.23 | 32366.97 | G300E | 277830000 | 2179.96 | G300E | 33075000 | 259.52
50 | Story20 | P3 | RC Wall - 525 mm | Wall | 40MPa | 4800 | 525 | 25200 | 3500 | 8.82 | 21577.98 | G300E | 184779000 | 1449.84 | G300E | 22050000 | 173.01
51 | Story20 | P4 | RC Wall - 525 mm | Wall | 40MPa | 4800 | 525 | 25200 | 3500 | 8.82 | 21577.98 | G300E | 184779000 | 1449.84 | G300E | 22050000 | 173.01
52 | Story21 | P1 | RC Wall - 500 mm | Wall | 40MPa | 7200 | 500 | 36000 | 3500 | 12.6 | 30825.69 | G300E | 321930000 | 2525.98 | G300E | 31500000 | 247.16
53 | Story21 | P2 | RC Wall - 500 mm | Wall | 40MPa | 7200 | 500 | 36000 | 3500 | 12.6 | 30825.69 | G300E | 321930000 | 2525.98 | G300E | 31500000 | 247.16
54 | Story21 | P3 | RC Wall - 500 mm | Wall | 40MPa | 4800 | 500 | 24000 | 3500 | 8.4 | 20550.46 | G300E | 214620000 | 1683.99 | G300E | 21000000 | 164.77
55 | Story21 | P4 | RC Wall - 500 mm | Wall | 40MPa | 4800 | 500 | 24000 | 3500 | 8.4 | 20550.46 | G300E | 214620000 | 1683.99 | G300E | 21000000 | 164.77
56 | Story22 | P1 | RC Wall - 500 mm | Wall | 40MPa | 7200 | 500 | 36000 | 3500 | 12.6 | 30825.69 | G300E | 304920000 | 2392.52 | G300E | 31500000 | 247.16
57 | Story22 | P2 | RC Wall - 500 mm | Wall | 40MPa | 7200 | 500 | 36000 | 3500 | 12.6 | 30825.69 | G300E | 304920000 | 2392.52 | G300E | 31500000 | 247.16
58 | Story22 | P3 | RC Wall - 500 mm | Wall | 40MPa | 4800 | 500 | 24000 | 3500 | 8.4 | 20550.46 | G300E | 203280000 | 1595.01 | G300E | 21000000 | 164.77
59 | Story22 | P4 | RC Wall - 500 mm | Wall | 40MPa | 4800 | 500 | 24000 | 3500 | 8.4 | 20550.46 | G300E | 203280000 | 1595.01 | G300E | 21000000 | 164.77
60 | Story23 | P1 | RC Wall - 475 mm | Wall | 40MPa | 7200 | 475 | 34200 | 3500 | 11.97 | 29284.4 | G300E | 350721000 | 2751.89 | G300E | 29925000 | 234.8
61 | Story23 | P2 | RC Wall - 475 mm | Wall | 40MPa | 7200 | 475 | 34200 | 3500 | 11.97 | 29284.4 | G300E | 350721000 | 2751.89 | G300E | 29925000 | 234.8
62 | Story23 | P3 | RC Wall - 475 mm | Wall | 40MPa | 4800 | 475 | 22800 | 3500 | 7.98 | 19522.94 | G300E | 233415000 | 1831.46 | G300E | 19950000 | 156.54
63 | Story23 | P4 | RC Wall - 475 mm | Wall | 40MPa | 4800 | 475 | 22800 | 3500 | 7.98 | 19522.94 | G300E | 233415000 | 1831.46 | G300E | 19950000 | 156.54
64 | Story24 | P1 | RC Wall - 475 mm | Wall | 40MPa | 7200 | 475 | 34200 | 3500 | 11.97 | 29284.4 | G300E | 333963000 | 2620.4 | G300E | 29925000 | 234.8
65 | Story24 | P2 | RC Wall - 475 mm | Wall | 40MPa | 7200 | 475 | 34200 | 3500 | 11.97 | 29284.4 | G300E | 333963000 | 2620.4 | G300E | 29925000 | 234.8
66 | Story24 | P3 | RC Wall - 475 mm | Wall | 40MPa | 4800 | 475 | 22800 | 3500 | 7.98 | 19522.94 | G300E | 223041000 | 1750.06 | G300E | 19950000 | 156.54
67 | Story24 | P4 | RC Wall - 475 mm | Wall | 40MPa | 4800 | 475 | 22800 | 3500 | 7.98 | 19522.94 | G300E | 223041000 | 1750.06 | G300E | 19950000 | 156.54
68 | Story25 | P1 | RC Wall - 450 mm | Wall | 40MPa | 7200 | 450 | 32400 | 3500 | 11.34 | 27743.12 | G300E | 378189000 | 2967.41 | G300E | 28350000 | 222.44
69 | Story25 | P2 | RC Wall - 450 mm | Wall | 40MPa | 7200 | 450 | 32400 | 3500 | 11.34 | 27743.12 | G300E | 378189000 | 2967.41 | G300E | 28350000 | 222.44
70 | Story25 | P3 | RC Wall - 450 mm | Wall | 40MPa | 4800 | 450 | 21600 | 3500 | 7.56 | 18495.41 | G300E | 252504000 | 1981.24 | G300E | 18900000 | 148.3
71 | Story25 | P4 | RC Wall - 450 mm | Wall | 40MPa | 4800 | 450 | 21600 | 3500 | 7.56 | 18495.41 | G300E | 252504000 | 1981.24 | G300E | 18900000 | 148.3
72 | Story26 | P1 | RC Wall - 450 mm | Wall | 40MPa | 7200 | 450 | 32400 | 3500 | 11.34 | 27743.12 | G300E | 371952000 | 2918.47 | G300E | 28350000 | 222.44
73 | Story26 | P2 | RC Wall - 450 mm | Wall | 40MPa | 7200 | 450 | 32400 | 3500 | 11.34 | 27743.12 | G300E | 371385000 | 2914.02 | G300E | 28350000 | 222.44
74 | Story26 | P3 | RC Wall - 450 mm | Wall | 40MPa | 4800 | 450 | 21600 | 3500 | 7.56 | 18495.41 | G300E | 245700000 | 1927.85 | G300E | 18900000 | 148.3
75 | Story26 | P4 | RC Wall - 450 mm | Wall | 40MPa | 4800 | 450 | 21600 | 3500 | 7.56 | 18495.41 | G300E | 246078000 | 1930.82 | G300E | 18900000 | 148.3
76 | Story27 | P1 | RC Wall - 400 mm | Wall | 40MPa | 7200 | 400 | 28800 | 3500 | 10.08 | 24660.55 | G300E | 207144000 | 1625.33 | G300E | 25200000 | 197.73
77 | Story27 | P2 | RC Wall - 400 mm | Wall | 40MPa | 7200 | 400 | 28800 | 3500 | 10.08 | 24660.55 | G300E | 207144000 | 1625.33 | G300E | 25200000 | 197.73
78 | Story27 | P3 | RC Wall - 400 mm | Wall | 40MPa | 4800 | 400 | 19200 | 3500 | 6.72 | 16440.37 | G300E | 138768000 | 1088.83 | G300E | 80015376 | 627.83
79 | Story27 | P4 | RC Wall - 400 mm | Wall | 40MPa | 4800 | 400 | 19200 | 3500 | 6.72 | 16440.37 | G300E | 139104000 | 1091.46 | G300E | 85523928 | 671.05
80 | Story28 | P1 | RC Wall - 400 mm | Wall | 40MPa | 7200 | 400 | 28800 | 3500 | 10.08 | 24660.55 | G300E | 87192000 | 684.14 | G300E | 25200000 | 197.73
81 | Story28 | P2 | RC Wall - 400 mm | Wall | 40MPa | 7200 | 400 | 28800 | 3500 | 10.08 | 24660.55 | G300E | 87192000 | 684.14 | G300E | 25200000 | 197.73
82 | Story28 | P3 | RC Wall - 400 mm | Wall | 40MPa | 4800 | 400 | 19200 | 3500 | 6.72 | 16440.37 | G300E | 57792000 | 453.46 | G300E | 16800000 | 131.82
83 | Story28 | P4 | RC Wall - 400 mm | Wall | 40MPa | 4800 | 400 | 19200 | 3500 | 6.72 | 16440.37 | G300E | 57792000 | 453.46 | G300E | 16800000 | 131.82
84 | Story29 | P1 | RC Wall - 350 mm | Wall | 40MPa | 7200 | 350 | 25200 | 3500 | 8.82 | 21577.98 | G300E | 198891000 | 1560.57 | G300E | 22050000 | 173.01
85 | Story29 | P2 | RC Wall - 350 mm | Wall | 40MPa | 7200 | 350 | 25200 | 3500 | 8.82 | 21577.98 | G300E | 198891000 | 1560.57 | G300E | 22050000 | 173.01
86 | Story29 | P3 | RC Wall - 350 mm | Wall | 40MPa | 4800 | 350 | 16800 | 3500 | 5.88 | 14385.32 | G300E | 132300000 | 1038.07 | G300E | 14700000 | 115.34
87 | Story29 | P4 | RC Wall - 350 mm | Wall | 40MPa | 4800 | 350 | 16800 | 3500 | 5.88 | 14385.32 | G300E | 132006000 | 1035.77 | G300E | 14700000 | 115.34
88 | Story3 | P1 | RC Wall - 725 mm | Wall | 40MPa | 7200 | 725 | 52200 | 3500 | 18.27 | 44697.25 | G300E | 485068500 | 3806.03 | G300E | 45675000 | 358.38
89 | Story3 | P2 | RC Wall - 725 mm | Wall | 40MPa | 7200 | 725 | 52200 | 3500 | 18.27 | 44697.25 | G300E | 485068500 | 3806.03 | G300E | 45675000 | 358.38
90 | Story3 | P3 | RC Wall - 725 mm | Wall | 40MPa | 4800 | 725 | 34800 | 3500 | 12.18 | 29798.17 | G300E | 229593000 | 1801.47 | G300E | 30450000 | 238.92
91 | Story3 | P4 | RC Wall - 725 mm | Wall | 40MPa | 4800 | 725 | 34800 | 3500 | 12.18 | 29798.17 | G300E | 239337000 | 1877.93 | G300E | 68701920 | 539.06
92 | Story30 | P1 | RC Wall - 350 mm | Wall | 40MPa | 7200 | 350 | 25200 | 3500 | 8.82 | 21577.98 | G300E | 183456000 | 1439.46 | G300E | 22050000 | 173.01
93 | Story30 | P2 | RC Wall - 350 mm | Wall | 40MPa | 7200 | 350 | 25200 | 3500 | 8.82 | 21577.98 | G300E | 183456000 | 1439.46 | G300E | 22050000 | 173.01
94 | Story30 | P3 | RC Wall - 350 mm | Wall | 40MPa | 4800 | 350 | 16800 | 3500 | 5.88 | 14385.32 | G300E | 122304000 | 959.64 | G300E | 14700000 | 115.34
95 | Story30 | P4 | RC Wall - 350 mm | Wall | 40MPa | 4800 | 350 | 16800 | 3500 | 5.88 | 14385.32 | G300E | 122010000 | 957.34 | G300E | 14700000 | 115.34
96 | Story31 | P1 | RC Wall - 350 mm | Wall | 40MPa | 7200 | 350 | 25200 | 3500 | 8.82 | 21577.98 | G300E | 168021000 | 1318.36 | G300E | 22050000 | 173.01
97 | Story31 | P2 | RC Wall - 350 mm | Wall | 40MPa | 7200 | 350 | 25200 | 3500 | 8.82 | 21577.98 | G300E | 168021000 | 1318.36 | G300E | 22050000 | 173.01
98 | Story31 | P3 | RC Wall - 350 mm | Wall | 40MPa | 4800 | 350 | 16800 | 3500 | 5.88 | 14385.32 | G300E | 112014000 | 878.9 | G300E | 14700000 | 115.34
99 | Story31 | P4 | RC Wall - 350 mm | Wall | 40MPa | 4800 | 350 | 16800 | 3500 | 5.88 | 14385.32 | G300E | 112014000 | 878.9 | G300E | 14700000 | 115.34
100 | Story32 | P1 | RC Wall - 350 mm | Wall | 40MPa | 7200 | 350 | 25200 | 3500 | 8.82 | 21577.98 | G300E | 153468000 | 1204.17 | G300E | 22050000 | 173.01
101 | Story32 | P2 | RC Wall - 350 mm | Wall | 40MPa | 7200 | 350 | 25200 | 3500 | 8.82 | 21577.98 | G300E | 153468000 | 1204.17 | G300E | 22050000 | 173.01
102 | Story32 | P3 | RC Wall - 350 mm | Wall | 40MPa | 4800 | 350 | 16800 | 3500 | 5.88 | 14385.32 | G300E | 102312000 | 802.78 | G300E | 14700000 | 115.34
103 | Story32 | P4 | RC Wall - 350 mm | Wall | 40MPa | 4800 | 350 | 16800 | 3500 | 5.88 | 14385.32 | G300E | 102312000 | 802.78 | G300E | 14700000 | 115.34
104 | Story33 | P1 | RC Wall - 350 mm | Wall | 40MPa | 7200 | 350 | 25200 | 3500 | 8.82 | 21577.98 | G300E | 138915000 | 1089.98 | G300E | 22050000 | 173.01
105 | Story33 | P2 | RC Wall - 350 mm | Wall | 40MPa | 7200 | 350 | 25200 | 3500 | 8.82 | 21577.98 | G300E | 138915000 | 1089.98 | G300E | 22050000 | 173.01
106 | Story33 | P3 | RC Wall - 350 mm | Wall | 40MPa | 4800 | 350 | 16800 | 3500 | 5.88 | 14385.32 | G300E | 92316000 | 724.35 | G300E | 14700000 | 115.34
107 | Story33 | P4 | RC Wall - 350 mm | Wall | 40MPa | 4800 | 350 | 16800 | 3500 | 5.88 | 14385.32 | G300E | 92316000 | 724.35 | G300E | 14700000 | 115.34
108 | Story34 | P1 | RC Wall - 350 mm | Wall | 40MPa | 7200 | 350 | 25200 | 3500 | 8.82 | 21577.98 | G300E | 123480000 | 968.87 | G300E | 22050000 | 173.01
109 | Story34 | P2 | RC Wall - 350 mm | Wall | 40MPa | 7200 | 350 | 25200 | 3500 | 8.82 | 21577.98 | G300E | 123480000 | 968.87 | G300E | 22050000 | 173.01
110 | Story34 | P3 | RC Wall - 350 mm | Wall | 40MPa | 4800 | 350 | 16800 | 3500 | 5.88 | 14385.32 | G300E | 82026000 | 643.61 | G300E | 14700000 | 115.34
111 | Story34 | P4 | RC Wall - 350 mm | Wall | 40MPa | 4800 | 350 | 16800 | 3500 | 5.88 | 14385.32 | G300E | 82026000 | 643.61 | G300E | 14700000 | 115.34
112 | Story35 | P1 | RC Wall - 350 mm | Wall | 40MPa | 7200 | 350 | 25200 | 3500 | 8.82 | 21577.98 | G300E | 108486000 | 851.22 | G300E | 22050000 | 173.01
113 | Story35 | P2 | RC Wall - 350 mm | Wall | 40MPa | 7200 | 350 | 25200 | 3500 | 8.82 | 21577.98 | G300E | 108486000 | 851.22 | G300E | 22050000 | 173.01
114 | Story35 | P3 | RC Wall - 350 mm | Wall | 40MPa | 4800 | 350 | 16800 | 3500 | 5.88 | 14385.32 | G300E | 72324000 | 567.48 | G300E | 14700000 | 115.34
115 | Story35 | P4 | RC Wall - 350 mm | Wall | 40MPa | 4800 | 350 | 16800 | 3500 | 5.88 | 14385.32 | G300E | 72324000 | 567.48 | G300E | 14700000 | 115.34
116 | Story36 | P1 | RC Wall - 350 mm | Wall | 40MPa | 7200 | 350 | 25200 | 3500 | 8.82 | 21577.98 | G300E | 93933000 | 737.03 | G300E | 22050000 | 173.01
117 | Story36 | P2 | RC Wall - 350 mm | Wall | 40MPa | 7200 | 350 | 25200 | 3500 | 8.82 | 21577.98 | G300E | 93492000 | 733.57 | G300E | 22050000 | 173.01
118 | Story36 | P3 | RC Wall - 350 mm | Wall | 40MPa | 4800 | 350 | 16800 | 3500 | 5.88 | 14385.32 | G300E | 62034000 | 486.74 | G300E | 14700000 | 115.34
119 | Story36 | P4 | RC Wall - 350 mm | Wall | 40MPa | 4800 | 350 | 16800 | 3500 | 5.88 | 14385.32 | G300E | 62034000 | 486.74 | G300E | 14700000 | 115.34
120 | Story37 | P1 | RC Wall - 350 mm | Wall | 40MPa | 7200 | 350 | 25200 | 3500 | 8.82 | 21577.98 | G300E | 78498000 | 615.92 | G300E | 22050000 | 173.01
121 | Story37 | P2 | RC Wall - 350 mm | Wall | 40MPa | 7200 | 350 | 25200 | 3500 | 8.82 | 21577.98 | G300E | 78498000 | 615.92 | G300E | 22050000 | 173.01
122 | Story37 | P3 | RC Wall - 350 mm | Wall | 40MPa | 4800 | 350 | 16800 | 3500 | 5.88 | 14385.32 | G300E | 52332000 | 410.62 | G300E | 14700000 | 115.34
123 | Story37 | P4 | RC Wall - 350 mm | Wall | 40MPa | 4800 | 350 | 16800 | 3500 | 5.88 | 14385.32 | G300E | 52332000 | 410.62 | G300E | 14700000 | 115.34
124 | Story38 | P1 | RC Wall - 350 mm | Wall | 40MPa | 7200 | 350 | 25200 | 3500 | 8.82 | 21577.98 | G300E | 62622000 | 491.36 | G300E | 22050000 | 173.01
125 | Story38 | P2 | RC Wall - 350 mm | Wall | 40MPa | 7200 | 350 | 25200 | 3500 | 8.82 | 21577.98 | G300E | 62622000 | 491.36 | G300E | 22050000 | 173.01
126 | Story38 | P3 | RC Wall - 350 mm | Wall | 40MPa | 4800 | 350 | 16800 | 3500 | 5.88 | 14385.32 | G300E | 41748000 | 327.57 | G300E | 14700000 | 115.34
127 | Story38 | P4 | RC Wall - 350 mm | Wall | 40MPa | 4800 | 350 | 16800 | 3500 | 5.88 | 14385.32 | G300E | 42042000 | 329.88 | G300E | 14700000 | 115.34
128 | Story39 | P1 | RC Wall - 350 mm | Wall | 40MPa | 7200 | 350 | 25200 | 3500 | 8.82 | 21577.98 | G300E | 53802000 | 422.15 | G300E | 22050000 | 173.01
129 | Story39 | P2 | RC Wall - 350 mm | Wall | 40MPa | 7200 | 350 | 25200 | 3500 | 8.82 | 21577.98 | G300E | 53802000 | 422.15 | G300E | 22050000 | 173.01
130 | Story39 | P3 | RC Wall - 350 mm | Wall | 40MPa | 4800 | 350 | 16800 | 3500 | 5.88 | 14385.32 | G300E | 34986000 | 274.51 | G300E | 14700000 | 115.34
131 | Story39 | P4 | RC Wall - 350 mm | Wall | 40MPa | 4800 | 350 | 16800 | 3500 | 5.88 | 14385.32 | G300E | 34986000 | 274.51 | G300E | 14700000 | 115.34
132 | Story4 | P1 | RC Wall - 725 mm | Wall | 40MPa | 7200 | 725 | 52200 | 3500 | 18.27 | 44697.25 | G300E | 357178500 | 2802.56 | G300E | 45675000 | 358.38
133 | Story4 | P2 | RC Wall - 725 mm | Wall | 40MPa | 7200 | 725 | 52200 | 3500 | 18.27 | 44697.25 | G300E | 357178500 | 2802.56 | G300E | 45675000 | 358.38
134 | Story4 | P3 | RC Wall - 725 mm | Wall | 40MPa | 4800 | 725 | 34800 | 3500 | 12.18 | 29798.17 | G300E | 216195000 | 1696.35 | G300E | 30450000 | 238.92
135 | Story4 | P4 | RC Wall - 725 mm | Wall | 40MPa | 4800 | 725 | 34800 | 3500 | 12.18 | 29798.17 | G300E | 216195000 | 1696.35 | G300E | 60162648 | 472.06
136 | Story40 | P1 | RC Wall - 350 mm | Wall | 40MPa | 7200 | 350 | 25200 | 3500 | 8.82 | 21577.98 | G300E | 22050000 | 173.01 | G300E | 35511084 | 278.63
137 | Story40 | P2 | RC Wall - 350 mm | Wall | 40MPa | 7200 | 350 | 25200 | 3500 | 8.82 | 21577.98 | G300E | 22050000 | 173.01 | G300E | 35519148 | 278.7
138 | Story40 | P3 | RC Wall - 350 mm | Wall | 40MPa | 4800 | 350 | 16800 | 3500 | 5.88 | 14385.32 | G300E | 14700000 | 115.34 | G300E | 25272912 | 198.3
139 | Story40 | P4 | RC Wall - 350 mm | Wall | 40MPa | 4800 | 350 | 16800 | 3500 | 5.88 | 14385.32 | G300E | 14700000 | 115.34 | G300E | 25060392 | 196.63
140 | Story41 | P1 | RC Wall - 350 mm | Wall | 40MPa | 7200 | 350 | 25200 | 3500 | 8.82 | 21577.98 | G300E | 22050000 | 173.01 | G300E | 22050000 | 173.01
141 | Story41 | P2 | RC Wall - 350 mm | Wall | 40MPa | 7200 | 350 | 25200 | 3500 | 8.82 | 21577.98 | G300E | 22050000 | 173.01 | G300E | 22050000 | 173.01
142 | Story41 | P3 | RC Wall - 350 mm | Wall | 40MPa | 4800 | 350 | 16800 | 3500 | 5.88 | 14385.32 | G300E | 14700000 | 115.34 | G300E | 14700000 | 115.34
143 | Story41 | P4 | RC Wall - 350 mm | Wall | 40MPa | 4800 | 350 | 16800 | 3500 | 5.88 | 14385.32 | G300E | 14700000 | 115.34 | G300E | 14700000 | 115.34
144 | Story42 | P1 | RC Wall - 350 mm | Wall | 40MPa | 7200 | 350 | 25200 | 3500 | 8.82 | 21577.98 | G300E | 22050000 | 173.01 | G300E | 22050000 | 173.01
145 | Story42 | P2 | RC Wall - 350 mm | Wall | 40MPa | 7200 | 350 | 25200 | 3500 | 8.82 | 21577.98 | G300E | 22050000 | 173.01 | G300E | 22050000 | 173.01
146 | Story42 | P3 | RC Wall - 350 mm | Wall | 40MPa | 4800 | 350 | 16800 | 3500 | 5.88 | 14385.32 | G300E | 14700000 | 115.34 | G300E | 14700000 | 115.34
147 | Story42 | P4 | RC Wall - 350 mm | Wall | 40MPa | 4800 | 350 | 16800 | 3500 | 5.88 | 14385.32 | G300E | 14700000 | 115.34 | G300E | 14700000 | 115.34
148 | Story43 | P1 | RC Wall - 350 mm | Wall | 40MPa | 7200 | 350 | 25200 | 3500 | 8.82 | 21577.98 | G300E | 22050000 | 173.01 | G300E | 22050000 | 173.01
149 | Story43 | P2 | RC Wall - 350 mm | Wall | 40MPa | 7200 | 350 | 25200 | 3500 | 8.82 | 21577.98 | G300E | 22050000 | 173.01 | G300E | 22050000 | 173.01
150 | Story43 | P3 | RC Wall - 350 mm | Wall | 40MPa | 4800 | 350 | 16800 | 3500 | 5.88 | 14385.32 | G300E | 14700000 | 115.34 | G300E | 14700000 | 115.34
151 | Story43 | P4 | RC Wall - 350 mm | Wall | 40MPa | 4800 | 350 | 16800 | 3500 | 5.88 | 14385.32 | G300E | 14700000 | 115.34 | G300E | 14700000 | 115.34
152 | Story44 | P1 | RC Wall - 350 mm | Wall | 40MPa | 7200 | 350 | 25200 | 3500 | 8.82 | 21577.98 | G300E | 22050000 | 173.01 | G300E | 22050000 | 173.01
153 | Story44 | P2 | RC Wall - 350 mm | Wall | 40MPa | 7200 | 350 | 25200 | 3500 | 8.82 | 21577.98 | G300E | 22050000 | 173.01 | G300E | 22050000 | 173.01
154 | Story44 | P3 | RC Wall - 350 mm | Wall | 40MPa | 4800 | 350 | 16800 | 3500 | 5.88 | 14385.32 | G300E | 14700000 | 115.34 | G300E | 14700000 | 115.34
155 | Story44 | P4 | RC Wall - 350 mm | Wall | 40MPa | 4800 | 350 | 16800 | 3500 | 5.88 | 14385.32 | G300E | 14700000 | 115.34 | G300E | 14700000 | 115.34
156 | Story45 | P1 | RC Wall - 350 mm | Wall | 40MPa | 7200 | 350 | 25200 | 3500 | 8.82 | 21577.98 | G300E | 22050000 | 173.01 | G300E | 22050000 | 173.01
157 | Story45 | P2 | RC Wall - 350 mm | Wall | 40MPa | 7200 | 350 | 25200 | 3500 | 8.82 | 21577.98 | G300E | 22050000 | 173.01 | G300E | 22050000 | 173.01
158 | Story45 | P3 | RC Wall - 350 mm | Wall | 40MPa | 4800 | 350 | 16800 | 3500 | 5.88 | 14385.32 | G300E | 14700000 | 115.34 | G300E | 14700000 | 115.34
159 | Story45 | P4 | RC Wall - 350 mm | Wall | 40MPa | 4800 | 350 | 16800 | 3500 | 5.88 | 14385.32 | G300E | 14700000 | 115.34 | G300E | 14700000 | 115.34
160 | Story46 | P1 | RC Wall - 350 mm | Wall | 40MPa | 7200 | 350 | 25200 | 3500 | 8.82 | 21577.98 | G300E | 22050000 | 173.01 | G300E | 22050000 | 173.01
161 | Story46 | P2 | RC Wall - 350 mm | Wall | 40MPa | 7200 | 350 | 25200 | 3500 | 8.82 | 21577.98 | G300E | 22050000 | 173.01 | G300E | 22050000 | 173.01
162 | Story46 | P3 | RC Wall - 350 mm | Wall | 40MPa | 4800 | 350 | 16800 | 3500 | 5.88 | 14385.32 | G300E | 14700000 | 115.34 | G300E | 14700000 | 115.34
163 | Story46 | P4 | RC Wall - 350 mm | Wall | 40MPa | 4800 | 350 | 16800 | 3500 | 5.88 | 14385.32 | G300E | 14700000 | 115.34 | G300E | 14700000 | 115.34
164 | Story47 | P1 | RC Wall - 350 mm | Wall | 40MPa | 7200 | 350 | 25200 | 3500 | 8.82 | 21577.98 | G300E | 22050000 | 173.01 | G300E | 22050000 | 173.01
165 | Story47 | P2 | RC Wall - 350 mm | Wall | 40MPa | 7200 | 350 | 25200 | 3500 | 8.82 | 21577.98 | G300E | 22050000 | 173.01 | G300E | 22050000 | 173.01
166 | Story47 | P3 | RC Wall - 350 mm | Wall | 40MPa | 4800 | 350 | 16800 | 3500 | 5.88 | 14385.32 | G300E | 14700000 | 115.34 | G300E | 14700000 | 115.34
167 | Story47 | P4 | RC Wall - 350 mm | Wall | 40MPa | 4800 | 350 | 16800 | 3500 | 5.88 | 14385.32 | G300E | 14700000 | 115.34 | G300E | 14700000 | 115.34
168 | Story48 | P1 | RC Wall - 350 mm | Wall | 40MPa | 7200 | 350 | 25200 | 3500 | 8.82 | 21577.98 | G300E | 22050000 | 173.01 | G300E | 22050000 | 173.01
169 | Story48 | P2 | RC Wall - 350 mm | Wall | 40MPa | 7200 | 350 | 25200 | 3500 | 8.82 | 21577.98 | G300E | 22050000 | 173.01 | G300E | 22050000 | 173.01
170 | Story48 | P3 | RC Wall - 350 mm | Wall | 40MPa | 4800 | 350 | 16800 | 3500 | 5.88 | 14385.32 | G300E | 14700000 | 115.34 | G300E | 14700000 | 115.34
171 | Story48 | P4 | RC Wall - 350 mm | Wall | 40MPa | 4800 | 350 | 16800 | 3500 | 5.88 | 14385.32 | G300E | 14700000 | 115.34 | G300E | 14700000 | 115.34
172 | Story49 | P1 | RC Wall - 350 mm | Wall | 40MPa | 7200 | 350 | 25200 | 3500 | 8.82 | 21577.98 | G300E | 22050000 | 173.01 | G300E | 22050000 | 173.01
173 | Story49 | P2 | RC Wall - 350 mm | Wall | 40MPa | 7200 | 350 | 25200 | 3500 | 8.82 | 21577.98 | G300E | 22050000 | 173.01 | G300E | 22050000 | 173.01
174 | Story49 | P3 | RC Wall - 350 mm | Wall | 40MPa | 4800 | 350 | 16800 | 3500 | 5.88 | 14385.32 | G300E | 14700000 | 115.34 | G300E | 14700000 | 115.34
175 | Story49 | P4 | RC Wall - 350 mm | Wall | 40MPa | 4800 | 350 | 16800 | 3500 | 5.88 | 14385.32 | G300E | 14700000 | 115.34 | G300E | 14700000 | 115.34
176 | Story5 | P1 | RC Wall - 700 mm | Wall | 40MPa | 7200 | 700 | 50400 | 3500 | 17.64 | 43155.96 | G300E | 368676000 | 2892.77 | G300E | 44100000 | 346.02
177 | Story5 | P2 | RC Wall - 700 mm | Wall | 40MPa | 7200 | 700 | 50400 | 3500 | 17.64 | 43155.96 | G300E | 368676000 | 2892.77 | G300E | 44100000 | 346.02
178 | Story5 | P3 | RC Wall - 700 mm | Wall | 40MPa | 4800 | 700 | 33600 | 3500 | 11.76 | 28770.64 | G300E | 245196000 | 1923.9 | G300E | 29400000 | 230.68
179 | Story5 | P4 | RC Wall - 700 mm | Wall | 40MPa | 4800 | 700 | 33600 | 3500 | 11.76 | 28770.64 | G300E | 245196000 | 1923.9 | G300E | 55746096 | 437.4
180 | Story50 | P1 | RC Wall - 350 mm | Wall | 40MPa | 7200 | 350 | 25200 | 3500 | 8.82 | 21577.98 | G300E | 22050000 | 173.01 | G300E | 22050000 | 173.01
181 | Story50 | P2 | RC Wall - 350 mm | Wall | 40MPa | 7200 | 350 | 25200 | 3500 | 8.82 | 21577.98 | G300E | 22050000 | 173.01 | G300E | 22050000 | 173.01
182 | Story50 | P3 | RC Wall - 350 mm | Wall | 40MPa | 4800 | 350 | 16800 | 3500 | 5.88 | 14385.32 | G300E | 14700000 | 115.34 | G300E | 14700000 | 115.34
183 | Story50 | P4 | RC Wall - 350 mm | Wall | 40MPa | 4800 | 350 | 16800 | 3500 | 5.88 | 14385.32 | G300E | 14700000 | 115.34 | G300E | 14700000 | 115.34
184 | Story51 | P1 | RC Wall - 350 mm | Wall | 40MPa | 7200 | 350 | 25200 | 3500 | 8.82 | 21577.98 | G300E | 22050000 | 173.01 | G300E | 22050000 | 173.01
185 | Story51 | P2 | RC Wall - 350 mm | Wall | 40MPa | 7200 | 350 | 25200 | 3500 | 8.82 | 21577.98 | G300E | 22050000 | 173.01 | G300E | 22050000 | 173.01
186 | Story51 | P3 | RC Wall - 350 mm | Wall | 40MPa | 4800 | 350 | 16800 | 3500 | 5.88 | 14385.32 | G300E | 14700000 | 115.34 | G300E | 14700000 | 115.34
187 | Story51 | P4 | RC Wall - 350 mm | Wall | 40MPa | 4800 | 350 | 16800 | 3500 | 5.88 | 14385.32 | G300E | 14700000 | 115.34 | G300E | 14700000 | 115.34
188 | Story6 | P1 | RC Wall - 700 mm | Wall | 40MPa | 7200 | 700 | 50400 | 3500 | 17.64 | 43155.96 | G300E | 348390000 | 2733.6 | G300E | 44100000 | 346.02
189 | Story6 | P2 | RC Wall - 700 mm | Wall | 40MPa | 7200 | 700 | 50400 | 3500 | 17.64 | 43155.96 | G300E | 348390000 | 2733.6 | G300E | 44100000 | 346.02
190 | Story6 | P3 | RC Wall - 700 mm | Wall | 40MPa | 4800 | 700 | 33600 | 3500 | 11.76 | 28770.64 | G300E | 231672000 | 1817.78 | G300E | 29400000 | 230.68
191 | Story6 | P4 | RC Wall - 700 mm | Wall | 40MPa | 4800 | 700 | 33600 | 3500 | 11.76 | 28770.64 | G300E | 231672000 | 1817.78 | G300E | 49639464 | 389.49
192 | Story7 | P1 | RC Wall - 675 mm | Wall | 40MPa | 7200 | 675 | 48600 | 3500 | 17.01 | 41614.68 | G300E | 391230000 | 3069.74 | G300E | 42525000 | 333.67
193 | Story7 | P2 | RC Wall - 675 mm | Wall | 40MPa | 7200 | 675 | 48600 | 3500 | 17.01 | 41614.68 | G300E | 391230000 | 3069.74 | G300E | 42525000 | 333.67
194 | Story7 | P3 | RC Wall - 675 mm | Wall | 40MPa | 4800 | 675 | 32400 | 3500 | 11.34 | 27743.12 | G300E | 260820000 | 2046.49 | G300E | 28350000 | 222.44
195 | Story7 | P4 | RC Wall - 675 mm | Wall | 40MPa | 4800 | 675 | 32400 | 3500 | 11.34 | 27743.12 | G300E | 260820000 | 2046.49 | G300E | 45095400 | 353.84
196 | Story8 | P1 | RC Wall - 675 mm | Wall | 40MPa | 7200 | 675 | 48600 | 3500 | 17.01 | 41614.68 | G300E | 372519000 | 2922.92 | G300E | 42525000 | 333.67
197 | Story8 | P2 | RC Wall - 675 mm | Wall | 40MPa | 7200 | 675 | 48600 | 3500 | 17.01 | 41614.68 | G300E | 372519000 | 2922.92 | G300E | 42525000 | 333.67
198 | Story8 | P3 | RC Wall - 675 mm | Wall | 40MPa | 4800 | 675 | 32400 | 3500 | 11.34 | 27743.12 | G300E | 247779000 | 1944.17 | G300E | 28350000 | 222.44
199 | Story8 | P4 | RC Wall - 675 mm | Wall | 40MPa | 4800 | 675 | 32400 | 3500 | 11.34 | 27743.12 | G300E | 247779000 | 1944.17 | G300E | 39136944 | 307.08
200 | Story9 | P1 | RC Wall - 650 mm | Wall | 40MPa | 7200 | 650 | 46800 | 3500 | 16.38 | 40073.39 | G300E | 414414000 | 3251.65 | G300E | 40950000 | 321.31
201 | Story9 | P2 | RC Wall - 650 mm | Wall | 40MPa | 7200 | 650 | 46800 | 3500 | 16.38 | 40073.39 | G300E | 414414000 | 3251.65 | G300E | 40950000 | 321.31
202 | Story9 | P3 | RC Wall - 650 mm | Wall | 40MPa | 4800 | 650 | 31200 | 3500 | 10.92 | 26715.6 | G300E | 275730000 | 2163.48 | G300E | 27300000 | 214.21
203 | Story9 | P4 | RC Wall - 650 mm | Wall | 40MPa | 4800 | 650 | 31200 | 3500 | 10.92 | 26715.6 | G300E | 275730000 | 2163.48 | G300E | 38477712 | 301.91

## Slabs
| Story | Label | Section | Structural_Element_Type | Material | Length_(mm) | Width_(mm) | Depth_(mm) | Area_(cm^2) | Volume_(m^3) | Mass_(kg) | Long._Rebar_Material | Long._Rebar_Volume_(mm^3) | Long._Rebar_Mass_(kg) | Tran._Rebar_Material | Tran._Rebar_Volume_(mm^3) | Tran._Rebar_Mass_(kg)
0 | Story1 | F1 | Slab1 | Slab | 32MPa | 33600 | 50400 | 170 | 57120 | 287.88 | 704305.32 | G300E | 2185823103.13 | 17150.78 | G300E | 0 | 0
1 | Story10 | F1 | Slab1 | Slab | 32MPa | 33600 | 50400 | 170 | 57120 | 287.88 | 704305.32 | G300E | 2153903345.63 | 16900.32 | G300E | 0 | 0
2 | Story11 | F1 | Slab1 | Slab | 32MPa | 33600 | 50400 | 170 | 57120 | 287.88 | 704305.32 | G300E | 2125235863.35 | 16675.39 | G300E | 0 | 0
3 | Story12 | F1 | Slab1 | Slab | 32MPa | 33600 | 50400 | 170 | 57120 | 287.88 | 704305.32 | G300E | 2114431496.39 | 16590.61 | G300E | 0 | 0
4 | Story13 | F1 | Slab1 | Slab | 32MPa | 33600 | 50400 | 170 | 57120 | 287.88 | 704305.32 | G300E | 2001525338.25 | 15704.71 | G300E | 0 | 0
5 | Story14 | F1 | Slab1 | Slab | 32MPa | 33600 | 50400 | 170 | 57120 | 287.88 | 704305.32 | G300E | 2012092578.67 | 15787.62 | G300E | 0 | 0
6 | Story15 | F1 | Slab1 | Slab | 32MPa | 33600 | 50400 | 170 | 57120 | 287.88 | 704305.32 | G300E | 2090811625.98 | 16405.28 | G300E | 0 | 0
7 | Story16 | F1 | Slab1 | Slab | 32MPa | 33600 | 50400 | 170 | 57120 | 287.88 | 704305.32 | G300E | 2096692501.68 | 16451.43 | G300E | 0 | 0
8 | Story17 | F1 | Slab1 | Slab | 32MPa | 33600 | 50400 | 170 | 57120 | 287.88 | 704305.32 | G300E | 2080315425.18 | 16322.93 | G300E | 0 | 0
9 | Story18 | F1 | Slab1 | Slab | 32MPa | 33600 | 50400 | 170 | 57120 | 287.88 | 704305.32 | G300E | 2090583216.04 | 16403.49 | G300E | 0 | 0
10 | Story19 | F1 | Slab1 | Slab | 32MPa | 33600 | 50400 | 170 | 57120 | 287.88 | 704305.32 | G300E | 2095632188.61 | 16443.11 | G300E | 0 | 0
11 | Story2 | F1 | Slab1 | Slab | 32MPa | 33600 | 50400 | 170 | 57120 | 287.88 | 704305.32 | G300E | 2200674208.82 | 17267.31 | G300E | 0 | 0
12 | Story20 | F1 | Slab1 | Slab | 32MPa | 33600 | 50400 | 170 | 57120 | 287.88 | 704305.32 | G300E | 2113585379.95 | 16583.98 | G300E | 0 | 0
13 | Story21 | F1 | Slab1 | Slab | 32MPa | 33600 | 50400 | 170 | 57120 | 287.88 | 704305.32 | G300E | 2096402159.42 | 16449.15 | G300E | 0 | 0
14 | Story22 | F1 | Slab1 | Slab | 32MPa | 33600 | 50400 | 170 | 57120 | 287.88 | 704305.32 | G300E | 2097427862.07 | 16457.2 | G300E | 0 | 0
15 | Story23 | F1 | Slab1 | Slab | 32MPa | 33600 | 50400 | 170 | 57120 | 287.88 | 704305.32 | G300E | 2088675398.88 | 16388.52 | G300E | 0 | 0
16 | Story24 | F1 | Slab1 | Slab | 32MPa | 33600 | 50400 | 170 | 57120 | 287.88 | 704305.32 | G300E | 2080112855.17 | 16321.34 | G300E | 0 | 0
17 | Story25 | F1 | Slab1 | Slab | 32MPa | 33600 | 50400 | 170 | 57120 | 287.88 | 704305.32 | G300E | 2046595022.94 | 16058.34 | G300E | 0 | 0
18 | Story26 | F1 | Slab1 | Slab | 32MPa | 33600 | 50400 | 170 | 57120 | 287.88 | 704305.32 | G300E | 2041057651.32 | 16014.9 | G300E | 0 | 0
19 | Story27 | F1 | Slab1 | Slab | 32MPa | 33600 | 50400 | 170 | 57120 | 287.88 | 704305.32 | G300E | 2033878608.5 | 15958.57 | G300E | 0 | 0
20 | Story28 | F1 | Slab1 | Slab | 32MPa | 33600 | 50400 | 170 | 57120 | 287.88 | 704305.32 | G300E | 2049965585.24 | 16084.79 | G300E | 0 | 0
21 | Story29 | F1 | Slab1 | Slab | 32MPa | 33600 | 50400 | 170 | 57120 | 287.88 | 704305.32 | G300E | 2049321621.17 | 16079.74 | G300E | 0 | 0
22 | Story3 | F1 | Slab1 | Slab | 32MPa | 33600 | 50400 | 170 | 57120 | 287.88 | 704305.32 | G300E | 2147145771.29 | 16847.3 | G300E | 0 | 0
23 | Story30 | F1 | Slab1 | Slab | 32MPa | 33600 | 50400 | 170 | 57120 | 287.88 | 704305.32 | G300E | 2048608409.3 | 16074.14 | G300E | 0 | 0
24 | Story31 | F1 | Slab1 | Slab | 32MPa | 33600 | 50400 | 170 | 57120 | 287.88 | 704305.32 | G300E | 2056144132.16 | 16133.27 | G300E | 0 | 0
25 | Story32 | F1 | Slab1 | Slab | 32MPa | 33600 | 50400 | 170 | 57120 | 287.88 | 704305.32 | G300E | 2052578571.29 | 16105.29 | G300E | 0 | 0
26 | Story33 | F1 | Slab1 | Slab | 32MPa | 33600 | 50400 | 170 | 57120 | 287.88 | 704305.32 | G300E | 2049462689.98 | 16080.84 | G300E | 0 | 0
27 | Story34 | F1 | Slab1 | Slab | 32MPa | 33600 | 50400 | 170 | 57120 | 287.88 | 704305.32 | G300E | 2047783148.04 | 16067.67 | G300E | 0 | 0
28 | Story35 | F1 | Slab1 | Slab | 32MPa | 33600 | 50400 | 170 | 57120 | 287.88 | 704305.32 | G300E | 1986852996.95 | 15589.59 | G300E | 0 | 0
29 | Story36 | F1 | Slab1 | Slab | 32MPa | 33600 | 50400 | 170 | 57120 | 287.88 | 704305.32 | G300E | 1979617882.28 | 15532.82 | G300E | 140146758.62 | 1099.64
30 | Story37 | F1 | Slab1 | Slab | 32MPa | 33600 | 50400 | 170 | 57120 | 287.88 | 704305.32 | G300E | 1973032403.53 | 15481.14 | G300E | 0 | 0
31 | Story38 | F1 | Slab1 | Slab | 32MPa | 33600 | 50400 | 170 | 57120 | 287.88 | 704305.32 | G300E | 1960478034.32 | 15382.64 | G300E | 0 | 0
32 | Story39 | F1 | Slab1 | Slab | 32MPa | 33600 | 50400 | 170 | 57120 | 287.88 | 704305.32 | G300E | 2020100587.65 | 15850.46 | G300E | 0 | 0
33 | Story4 | F1 | Slab1 | Slab | 32MPa | 33600 | 50400 | 170 | 57120 | 287.88 | 704305.32 | G300E | 2167147996.79 | 17004.25 | G300E | 0 | 0
34 | Story40 | F1 | Slab1 | Slab | 32MPa | 33600 | 50400 | 170 | 57120 | 287.88 | 704305.32 | G300E | 2048866916.44 | 16076.17 | G300E | 0 | 0
35 | Story41 | F1 | Slab1 | Slab | 32MPa | 33600 | 50400 | 170 | 57120 | 287.88 | 704305.32 | G300E | 2005022271.05 | 15732.15 | G300E | 0 | 0
36 | Story42 | F1 | Slab1 | Slab | 32MPa | 33600 | 50400 | 170 | 57120 | 287.88 | 704305.32 | G300E | 1998984819.89 | 15684.78 | G300E | 0 | 0
37 | Story43 | F1 | Slab1 | Slab | 32MPa | 33600 | 50400 | 170 | 57120 | 287.88 | 704305.32 | G300E | 1988266136.97 | 15600.67 | G300E | 0 | 0
38 | Story44 | F1 | Slab1 | Slab | 32MPa | 33600 | 50400 | 170 | 57120 | 287.88 | 704305.32 | G300E | 1986609794.39 | 15587.68 | G300E | 0 | 0
39 | Story45 | F1 | Slab1 | Slab | 32MPa | 33600 | 50400 | 170 | 57120 | 287.88 | 704305.32 | G300E | 1986349050.84 | 15585.63 | G300E | 0 | 0
40 | Story46 | F1 | Slab1 | Slab | 32MPa | 33600 | 50400 | 170 | 57120 | 287.88 | 704305.32 | G300E | 1988892492.7 | 15605.59 | G300E | 0 | 0
41 | Story47 | F1 | Slab1 | Slab | 32MPa | 33600 | 50400 | 170 | 57120 | 287.88 | 704305.32 | G300E | 1995024331.03 | 15653.7 | G300E | 0 | 0
42 | Story48 | F1 | Slab1 | Slab | 32MPa | 33600 | 50400 | 170 | 57120 | 287.88 | 704305.32 | G300E | 2006611494.47 | 15744.62 | G300E | 0 | 0
43 | Story49 | F1 | Slab1 | Slab | 32MPa | 33600 | 50400 | 170 | 57120 | 287.88 | 704305.32 | G300E | 2002479583.64 | 15712.2 | G300E | 0 | 0
44 | Story5 | F1 | Slab1 | Slab | 32MPa | 33600 | 50400 | 170 | 57120 | 287.88 | 704305.32 | G300E | 2162148548.52 | 16965.02 | G300E | 0 | 0
45 | Story50 | F1 | Slab1 | Slab | 32MPa | 33600 | 50400 | 170 | 57120 | 287.88 | 704305.32 | G300E | 2102616057.74 | 16497.91 | G300E | 0 | 0
46 | Story51 | F1 | Slab1 | Slab | 32MPa | 33600 | 50400 | 170 | 57120 | 287.88 | 704305.32 | G300E | 4537933684.04 | 35606.31 | G300E | 0 | 0
47 | Story6 | F1 | Slab1 | Slab | 32MPa | 33600 | 50400 | 170 | 57120 | 287.88 | 704305.32 | G300E | 2188649517.88 | 17172.96 | G300E | 0 | 0
48 | Story7 | F1 | Slab1 | Slab | 32MPa | 33600 | 50400 | 170 | 57120 | 287.88 | 704305.32 | G300E | 2171135430.31 | 17035.53 | G300E | 0 | 0
49 | Story8 | F1 | Slab1 | Slab | 32MPa | 33600 | 50400 | 170 | 57120 | 287.88 | 704305.32 | G300E | 2159579414.92 | 16944.86 | G300E | 0 | 0
50 | Story9 | F1 | Slab1 | Slab | 32MPa | 33600 | 50400 | 170 | 57120 | 287.88 | 704305.32 | G300E | 2161098353.17 | 16956.78 | G300E | 0 | 0

## Materials by Element Type
Material | Structural_Element_Type | Width_(mm) | Depth_(mm) | Area_(cm^2) | Length_(mm) | Volume_(m^3) | Mass_(kg)
32MPa | Slab | 2570400 | 8670 | 2913120 | 1713600 | 14681.88 | 35919571.32
40MPa | Wall | 1224000 | 97800 | 5868000 | 714000 | 2053.8 | 5024587.04
| Beam | 1441800 | 2284200 | 6099300 | 31572500 | 3502.08 | 8577189.44
| Column | 1963300 | 1963300 | 12094850 | 12263788.8 | 4770.76 | 11677916.12
G300E | Beam_Long_Rebar | 0 | 0 | 0 | 0 | 17.7307 | 139121.16
| Beam_Tran_Rebar | 0 | 0 | 0 | 0 | 10.4433 | 81941.5
| Column_Long_Rebar | 0 | 0 | 0 | 0 | 144.2986 | 1132221.78
| Column_Tran_Rebar | 0 | 0 | 0 | 0 | 0.69623 | 5462.84
| Slab_Long_Rebar | 0 | 0 | 0 | 0 | 107.924 | 846811.48
| Slab_Tran_Rebar | 0 | 0 | 0 | 0 | 0.14015 | 1099.64
| Wall_Long_Rebar | 0 | 0 | 0 | 0 | 37.7451 | 296162.22
| Wall_Tran_Rebar | 0 | 0 | 0 | 0 | 6.2267 | 48857.05

## Total Embodied Flows
| Embodied_Energy_(MJ) | Embodied_Water_(L) | Embodied_GHG_(kgCO2e)
Total | 154488958.305 | 221030962.981 | 16432167.467

## Total Embodied Flows per NFA
| Embodied_Energy_(MJ) | Embodied_Water_(L) | Embodied_GHG_(kgCO2e)
Total/NFA | 1826.0485 | 2612.5702 | 194.227

## Embodied Flows By Element Type
Structural_Element_Type | Embodied_Energy_(MJ) | Embodied_Water_(L) | Embodied_GHG_(kgCO2e)
Slab | 69279246.24 | 100694546.616 | 7888275.432
Wall | 16370275.465 | 24115693.661 | 1578921.267
Beam | 18694578.55 | 25044634.238 | 2204765.346
Column | 50144858.05 | 71176088.466 | 4760205.422