## Index
Data Item Description | Worksheet Hyperlink
Beams | Click here to access worksheet
Columns | Click here to access worksheet
Walls | Click here to access worksheet
Slabs | Click here to access worksheet
Materials by Element Type | Click here to access worksheet
Total Embodied Flows | Click here to access worksheet
Total Embodied Flows per NFA | Click here to access worksheet
Embodied Flows By Element Type | Click here to access worksheet
© James Helal 2021

## Beams
| Story | Label | Section | Structural_Element_Type | Material | Cross_Section_Type | Width_(mm) | Depth_(mm) | Area_(cm^2) | Length_(mm) | Volume_(m^3) | Mass_(kg)
0 | Story51 | B1 | 250UB37.3 | Beam | 300PLUS-300 | Steel I/Wide Flange | 146 | 256 | 47.5 | 4800 | 0.02 | 178.9
1 | Story51 | B2 | 250UB37.3 | Beam | 300PLUS-300 | Steel I/Wide Flange | 146 | 256 | 47.5 | 7200 | 0.03 | 268.35
2 | Story51 | B3 | 360UB56.7 | Beam | 300PLUS-300 | Steel I/Wide Flange | 172 | 359 | 72.4 | 4800 | 0.03 | 272.68
3 | Story51 | B4 | 250UB37.3 | Beam | 300PLUS-300 | Steel I/Wide Flange | 146 | 256 | 47.5 | 7200 | 0.03 | 268.35
4 | Story51 | B5 | 360UB56.7 | Beam | 300PLUS-300 | Steel I/Wide Flange | 172 | 359 | 72.4 | 4800 | 0.03 | 272.68
5 | Story51 | B6 | 250UB37.3 | Beam | 300PLUS-300 | Steel I/Wide Flange | 146 | 256 | 47.5 | 7200 | 0.03 | 268.35
6 | Story51 | B7 | 360UB56.7 | Beam | 300PLUS-300 | Steel I/Wide Flange | 172 | 359 | 72.4 | 4800 | 0.03 | 272.68
7 | Story51 | B8 | 250UB37.3 | Beam | 300PLUS-300 | Steel I/Wide Flange | 146 | 256 | 47.5 | 7200 | 0.03 | 268.35
8 | Story51 | B9 | 360UB56.7 | Beam | 300PLUS-300 | Steel I/Wide Flange | 172 | 359 | 72.4 | 4800 | 0.03 | 272.68
9 | Story51 | B10 | 250UB37.3 | Beam | 300PLUS-300 | Steel I/Wide Flange | 146 | 256 | 47.5 | 7200 | 0.03 | 268.35
10 | Story51 | B11 | 360UB56.7 | Beam | 300PLUS-300 | Steel I/Wide Flange | 172 | 359 | 72.4 | 4800 | 0.03 | 272.68
11 | Story51 | B12 | 250UB37.3 | Beam | 300PLUS-300 | Steel I/Wide Flange | 146 | 256 | 47.5 | 7200 | 0.03 | 268.35
12 | Story51 | B13 | 360UB56.7 | Beam | 300PLUS-300 | Steel I/Wide Flange | 172 | 359 | 72.4 | 4800 | 0.03 | 272.68
13 | Story51 | B14 | 250UB37.3 | Beam | 300PLUS-300 | Steel I/Wide Flange | 146 | 256 | 47.5 | 7200 | 0.03 | 268.35
14 | Story51 | B15 | 250UB37.3 | Beam | 300PLUS-300 | Steel I/Wide Flange | 146 | 256 | 47.5 | 4800 | 0.02 | 178.9
15 | Story51 | B16 | 250UB37.3 | Beam | 300PLUS-300 | Steel I/Wide Flange | 146 | 256 | 47.5 | 4800 | 0.02 | 178.9
16 | Story51 | B17 | 360UB56.7 | Beam | 300PLUS-300 | Steel I/Wide Flange | 172 | 359 | 72.4 | 7200 | 0.05 | 409.02
17 | Story51 | B18 | 360UB56.7 | Beam | 300PLUS-300 | Steel I/Wide Flange | 172 | 359 | 72.4 | 4800 | 0.03 | 272.68
18 | Story51 | B19 | 360UB56.7 | Beam | 300PLUS-300 | Steel I/Wide Flange | 172 | 359 | 72.4 | 7200 | 0.05 | 409.02
19 | Story51 | B20 | 360UB56.7 | Beam | 300PLUS-300 | Steel I/Wide Flange | 172 | 359 | 72.4 | 4800 | 0.03 | 272.68
20 | Story51 | B21 | 360UB56.7 | Beam | 300PLUS-300 | Steel I/Wide Flange | 172 | 359 | 72.4 | 7200 | 0.05 | 409.02
21 | Story51 | B22 | 360UB56.7 | Beam | 300PLUS-300 | Steel I/Wide Flange | 172 | 359 | 72.4 | 4800 | 0.03 | 272.68
22 | Story51 | B23 | 360UB56.7 | Beam | 300PLUS-300 | Steel I/Wide Flange | 172 | 359 | 72.4 | 7200 | 0.05 | 409.02
23 | Story51 | B24 | 360UB56.7 | Beam | 300PLUS-300 | Steel I/Wide Flange | 172 | 359 | 72.4 | 4800 | 0.03 | 272.68
24 | Story51 | B25 | 360UB56.7 | Beam | 300PLUS-300 | Steel I/Wide Flange | 172 | 359 | 72.4 | 7200 | 0.05 | 409.02
25 | Story51 | B26 | 360UB56.7 | Beam | 300PLUS-300 | Steel I/Wide Flange | 172 | 359 | 72.4 | 4800 | 0.03 | 272.68
26 | Story51 | B27 | 360UB56.7 | Beam | 300PLUS-300 | Steel I/Wide Flange | 172 | 359 | 72.4 | 7200 | 0.05 | 409.02
27 | Story51 | B28 | 360UB56.7 | Beam | 300PLUS-300 | Steel I/Wide Flange | 172 | 359 | 72.4 | 4800 | 0.03 | 272.68
28 | Story51 | B29 | 360UB56.7 | Beam | 300PLUS-300 | Steel I/Wide Flange | 172 | 359 | 72.4 | 7200 | 0.05 | 409.02
29 | Story51 | B30 | 250UB37.3 | Beam | 300PLUS-300 | Steel I/Wide Flange | 146 | 256 | 47.5 | 4800 | 0.02 | 178.9
30 | Story51 | B31 | 250UB37.3 | Beam | 300PLUS-300 | Steel I/Wide Flange | 146 | 256 | 47.5 | 4800 | 0.02 | 178.9
31 | Story51 | B32 | 360UB56.7 | Beam | 300PLUS-300 | Steel I/Wide Flange | 172 | 359 | 72.4 | 7200 | 0.05 | 409.02
32 | Story51 | B33 | 360UB56.7 | Beam | 300PLUS-300 | Steel I/Wide Flange | 172 | 359 | 72.4 | 4800 | 0.03 | 272.68
33 | Story51 | B34 | 360UB56.7 | Beam | 300PLUS-300 | Steel I/Wide Flange | 172 | 359 | 72.4 | 7200 | 0.05 | 409.02
34 | Story51 | B35 | 360UB56.7 | Beam | 300PLUS-300 | Steel I/Wide Flange | 172 | 359 | 72.4 | 4800 | 0.03 | 272.68
35 | Story51 | B36 | 360UB56.7 | Beam | 300PLUS-300 | Steel I/Wide Flange | 172 | 359 | 72.4 | 7200 | 0.05 | 409.02
36 | Story51 | B37 | 360UB56.7 | Beam | 300PLUS-300 | Steel I/Wide Flange | 172 | 359 | 72.4 | 4800 | 0.03 | 272.68
37 | Story51 | B38 | 360UB56.7 | Beam | 300PLUS-300 | Steel I/Wide Flange | 172 | 359 | 72.4 | 7200 | 0.05 | 409.02
38 | Story51 | B39 | 360UB56.7 | Beam | 300PLUS-300 | Steel I/Wide Flange | 172 | 359 | 72.4 | 4800 | 0.03 | 272.68
39 | Story51 | B40 | 360UB56.7 | Beam | 300PLUS-300 | Steel I/Wide Flange | 172 | 359 | 72.4 | 7200 | 0.05 | 409.02
40 | Story51 | B41 | 360UB56.7 | Beam | 300PLUS-300 | Steel I/Wide Flange | 172 | 359 | 72.4 | 4800 | 0.03 | 272.68
41 | Story51 | B42 | 360UB56.7 | Beam | 300PLUS-300 | Steel I/Wide Flange | 172 | 359 | 72.4 | 7200 | 0.05 | 409.02
42 | Story51 | B43 | 360UB56.7 | Beam | 300PLUS-300 | Steel I/Wide Flange | 172 | 359 | 72.4 | 4800 | 0.03 | 272.68
43 | Story51 | B44 | 360UB56.7 | Beam | 300PLUS-300 | Steel I/Wide Flange | 172 | 359 | 72.4 | 7200 | 0.05 | 409.02
44 | Story51 | B45 | 250UB37.3 | Beam | 300PLUS-300 | Steel I/Wide Flange | 146 | 256 | 47.5 | 4800 | 0.02 | 178.9
45 | Story51 | B46 | 250UB37.3 | Beam | 300PLUS-300 | Steel I/Wide Flange | 146 | 256 | 47.5 | 4800 | 0.02 | 178.9
46 | Story51 | B47 | 360UB56.7 | Beam | 300PLUS-300 | Steel I/Wide Flange | 172 | 359 | 72.4 | 7200 | 0.05 | 409.02
47 | Story51 | B48 | 360UB56.7 | Beam | 300PLUS-300 | Steel I/Wide Flange | 172 | 359 | 72.4 | 4800 | 0.03 | 272.68
48 | Story51 | B49 | 360UB56.7 | Beam | 300PLUS-300 | Steel I/Wide Flange | 172 | 359 | 72.4 | 7200 | 0.05 | 409.02
49 | Story51 | B50 | 360UB56.7 | Beam | 300PLUS-300 | Steel I/Wide Flange | 172 | 359 | 72.4 | 4800 | 0.03 | 272.68
50 | Story51 | B51 | 360UB56.7 | Beam | 300PLUS-300 | Steel I/Wide Flange | 172 | 359 | 72.4 | 7200 | 0.05 | 409.02
51 | Story51 | B55 | 360UB56.7 | Beam | 300PLUS-300 | Steel I/Wide Flange | 172 | 359 | 72.4 | 7200 | 0.05 | 409.02
52 | Story51 | B56 | 360UB56.7 | Beam | 300PLUS-300 | Steel I/Wide Flange | 172 | 359 | 72.4 | 4800 | 0.03 | 272.68
53 | Story51 | B57 | 360UB56.7 | Beam | 300PLUS-300 | Steel I/Wide Flange | 172 | 359 | 72.4 | 7200 | 0.05 | 409.02
54 | Story51 | B58 | 360UB56.7 | Beam | 300PLUS-300 | Steel I/Wide Flange | 172 | 359 | 72.4 | 4800 | 0.03 | 272.68
55 | Story51 | B59 | 360UB56.7 | Beam | 300PLUS-300 | Steel I/Wide Flange | 172 | 359 | 72.4 | 7200 | 0.05 | 409.02
56 | Story51 | B60 | 250UB37.3 | Beam | 300PLUS-300 | Steel I/Wide Flange | 146 | 256 | 47.5 | 4800 | 0.02 | 178.9
57 | Story51 | B61 | 250UB37.3 | Beam | 300PLUS-300 | Steel I/Wide Flange | 146 | 256 | 47.5 | 4800 | 0.02 | 178.9
58 | Story51 | B62 | 360UB56.7 | Beam | 300PLUS-300 | Steel I/Wide Flange | 172 | 359 | 72.4 | 7200 | 0.05 | 409.02
59 | Story51 | B63 | 360UB56.7 | Beam | 300PLUS-300 | Steel I/Wide Flange | 172 | 359 | 72.4 | 4800 | 0.03 | 272.68
60 | Story51 | B64 | 360UB56.7 | Beam | 300PLUS-300 | Steel I/Wide Flange | 172 | 359 | 72.4 | 7200 | 0.05 | 409.02
61 | Story51 | B65 | 360UB56.7 | Beam | 300PLUS-300 | Steel I/Wide Flange | 172 | 359 | 72.4 | 4800 | 0.03 | 272.68
62 | Story51 | B66 | 360UB56.7 | Beam | 300PLUS-300 | Steel I/Wide Flange | 172 | 359 | 72.4 | 7200 | 0.05 | 409.02
63 | Story51 | B67 | 360UB56.7 | Beam | 300PLUS-300 | Steel I/Wide Flange | 172 | 359 | 72.4 | 4800 | 0.03 | 272.68
64 | Story51 | B69 | 360UB56.7 | Beam | 300PLUS-300 | Steel I/Wide Flange | 172 | 359 | 72.4 | 4800 | 0.03 | 272.68
65 | Story51 | B70 | 360UB56.7 | Beam | 300PLUS-300 | Steel I/Wide Flange | 172 | 359 | 72.4 | 7200 | 0.05 | 409.02
66 | Story51 | B71 | 360UB56.7 | Beam | 300PLUS-300 | Steel I/Wide Flange | 172 | 359 | 72.4 | 4800 | 0.03 | 272.68
67 | Story51 | B72 | 360UB56.7 | Beam | 300PLUS-300 | Steel I/Wide Flange | 172 | 359 | 72.4 | 7200 | 0.05 | 409.02
68 | Story51 | B73 | 360UB56.7 | Beam | 300PLUS-300 | Steel I/Wide Flange | 172 | 359 | 72.4 | 4800 | 0.03 | 272.68
69 | Story51 | B74 | 360UB56.7 | Beam | 300PLUS-300 | Steel I/Wide Flange | 172 | 359 | 72.4 | 7200 | 0.05 | 409.02
70 | Story51 | B75 | 250UB37.3 | Beam | 300PLUS-300 | Steel I/Wide Flange | 146 | 256 | 47.5 | 4800 | 0.02 | 178.9
71 | Story51 | B76 | 250UB37.3 | Beam | 300PLUS-300 | Steel I/Wide Flange | 146 | 256 | 47.5 | 4800 | 0.02 | 178.9
72 | Story51 | B77 | 360UB56.7 | Beam | 300PLUS-300 | Steel I/Wide Flange | 172 | 359 | 72.4 | 7200 | 0.05 | 409.02
73 | Story51 | B78 | 360UB56.7 | Beam | 300PLUS-300 | Steel I/Wide Flange | 172 | 359 | 72.4 | 4800 | 0.03 | 272.68
74 | Story51 | B79 | 360UB56.7 | Beam | 300PLUS-300 | Steel I/Wide Flange | 172 | 359 | 72.4 | 7200 | 0.05 | 409.02
75 | Story51 | B80 | 360UB56.7 | Beam | 300PLUS-300 | Steel I/Wide Flange | 172 | 359 | 72.4 | 4800 | 0.03 | 272.68
76 | Story51 | B81 | 360UB56.7 | Beam | 300PLUS-300 | Steel I/Wide Flange | 172 | 359 | 72.4 | 7200 | 0.05 | 409.02
77 | Story51 | B82 | 360UB56.7 | Beam | 300PLUS-300 | Steel I/Wide Flange | 172 | 359 | 72.4 | 4800 | 0.03 | 272.68
78 | Story51 | B83 | 360UB56.7 | Beam | 300PLUS-300 | Steel I/Wide Flange | 172 | 359 | 72.4 | 7200 | 0.05 | 409.02
79 | Story51 | B84 | 360UB56.7 | Beam | 300PLUS-300 | Steel I/Wide Flange | 172 | 359 | 72.4 | 4800 | 0.03 | 272.68
80 | Story51 | B85 | 360UB56.7 | Beam | 300PLUS-300 | Steel I/Wide Flange | 172 | 359 | 72.4 | 7200 | 0.05 | 409.02
81 | Story51 | B86 | 360UB56.7 | Beam | 300PLUS-300 | Steel I/Wide Flange | 172 | 359 | 72.4 | 4800 | 0.03 | 272.68
82 | Story51 | B87 | 360UB56.7 | Beam | 300PLUS-300 | Steel I/Wide Flange | 172 | 359 | 72.4 | 7200 | 0.05 | 409.02
83 | Story51 | B88 | 360UB56.7 | Beam | 300PLUS-300 | Steel I/Wide Flange | 172 | 359 | 72.4 | 4800 | 0.03 | 272.68
84 | Story51 | B89 | 360UB56.7 | Beam | 300PLUS-300 | Steel I/Wide Flange | 172 | 359 | 72.4 | 7200 | 0.05 | 409.02
85 | Story51 | B90 | 250UB37.3 | Beam | 300PLUS-300 | Steel I/Wide Flange | 146 | 256 | 47.5 | 4800 | 0.02 | 178.9
86 | Story51 | B91 | 250UB37.3 | Beam | 300PLUS-300 | Steel I/Wide Flange | 146 | 256 | 47.5 | 4800 | 0.02 | 178.9
87 | Story51 | B92 | 360UB56.7 | Beam | 300PLUS-300 | Steel I/Wide Flange | 172 | 359 | 72.4 | 7200 | 0.05 | 409.02
88 | Story51 | B93 | 360UB56.7 | Beam | 300PLUS-300 | Steel I/Wide Flange | 172 | 359 | 72.4 | 4800 | 0.03 | 272.68
89 | Story51 | B94 | 360UB56.7 | Beam | 300PLUS-300 | Steel I/Wide Flange | 172 | 359 | 72.4 | 7200 | 0.05 | 409.02
90 | Story51 | B95 | 360UB56.7 | Beam | 300PLUS-300 | Steel I/Wide Flange | 172 | 359 | 72.4 | 4800 | 0.03 | 272.68
91 | Story51 | B96 | 360UB56.7 | Beam | 300PLUS-300 | Steel I/Wide Flange | 172 | 359 | 72.4 | 7200 | 0.05 | 409.02
92 | Story51 | B97 | 360UB56.7 | Beam | 300PLUS-300 | Steel I/Wide Flange | 172 | 359 | 72.4 | 4800 | 0.03 | 272.68
93 | Story51 | B98 | 360UB56.7 | Beam | 300PLUS-300 | Steel I/Wide Flange | 172 | 359 | 72.4 | 7200 | 0.05 | 409.02
94 | Story51 | B99 | 360UB56.7 | Beam | 300PLUS-300 | Steel I/Wide Flange | 172 | 359 | 72.4 | 4800 | 0.03 | 272.68
95 | Story51 | B100 | 360UB56.7 | Beam | 300PLUS-300 | Steel I/Wide Flange | 172 | 359 | 72.4 | 7200 | 0.05 | 409.02
96 | Story51 | B101 | 360UB56.7 | Beam | 300PLUS-300 | Steel I/Wide Flange | 172 | 359 | 72.4 | 4800 | 0.03 | 272.68
97 | Story51 | B102 | 360UB56.7 | Beam | 300PLUS-300 | Steel I/Wide Flange | 172 | 359 | 72.4 | 7200 | 0.05 | 409.02
98 | Story51 | B103 | 360UB56.7 | Beam | 300PLUS-300 | Steel I/Wide Flange | 172 | 359 | 72.4 | 4800 | 0.03 | 272.68
99 | Story51 | B104 | 360UB56.7 | Beam | 300PLUS-300 | Steel I/Wide Flange | 172 | 359 | 72.4 | 7200 | 0.05 | 409.02
100 | Story51 | B105 | 250UB37.3 | Beam | 300PLUS-300 | Steel I/Wide Flange | 146 | 256 | 47.5 | 4800 | 0.02 | 178.9
101 | Story51 | B106 | 250UB37.3 | Beam | 300PLUS-300 | Steel I/Wide Flange | 146 | 256 | 47.5 | 7200 | 0.03 | 268.35
102 | Story51 | B107 | 250UB37.3 | Beam | 300PLUS-300 | Steel I/Wide Flange | 146 | 256 | 47.5 | 7200 | 0.03 | 268.35
103 | Story51 | B108 | 250UB37.3 | Beam | 300PLUS-300 | Steel I/Wide Flange | 146 | 256 | 47.5 | 7200 | 0.03 | 268.35
104 | Story51 | B109 | 250UB37.3 | Beam | 300PLUS-300 | Steel I/Wide Flange | 146 | 256 | 47.5 | 7200 | 0.03 | 268.35
105 | Story51 | B110 | 250UB37.3 | Beam | 300PLUS-300 | Steel I/Wide Flange | 146 | 256 | 47.5 | 7200 | 0.03 | 268.35
106 | Story51 | B111 | 250UB37.3 | Beam | 300PLUS-300 | Steel I/Wide Flange | 146 | 256 | 47.5 | 7200 | 0.03 | 268.35
107 | Story51 | B112 | 250UB37.3 | Beam | 300PLUS-300 | Steel I/Wide Flange | 146 | 256 | 47.5 | 7200 | 0.03 | 268.35
108 | Story50 | B1 | 250UB37.3 | Beam | 300PLUS-300 | Steel I/Wide Flange | 146 | 256 | 47.5 | 4800 | 0.02 | 178.9
109 | Story50 | B2 | 250UB37.3 | Beam | 300PLUS-300 | Steel I/Wide Flange | 146 | 256 | 47.5 | 7200 | 0.03 | 268.35
110 | Story50 | B3 | 460UB82.1 | Beam | 300PLUS-300 | Steel I/Wide Flange | 191 | 460 | 105 | 4800 | 0.05 | 395.46
111 | Story50 | B4 | 250UB37.3 | Beam | 300PLUS-300 | Steel I/Wide Flange | 146 | 256 | 47.5 | 7200 | 0.03 | 268.35
112 | Story50 | B5 | 460UB82.1 | Beam | 300PLUS-300 | Steel I/Wide Flange | 191 | 460 | 105 | 4800 | 0.05 | 395.46
113 | Story50 | B6 | 250UB37.3 | Beam | 300PLUS-300 | Steel I/Wide Flange | 146 | 256 | 47.5 | 7200 | 0.03 | 268.35
114 | Story50 | B7 | 460UB82.1 | Beam | 300PLUS-300 | Steel I/Wide Flange | 191 | 460 | 105 | 4800 | 0.05 | 395.46
115 | Story50 | B8 | 250UB37.3 | Beam | 300PLUS-300 | Steel I/Wide Flange | 146 | 256 | 47.5 | 7200 | 0.03 | 268.35
116 | Story50 | B9 | 460UB82.1 | Beam | 300PLUS-300 | Steel I/Wide Flange | 191 | 460 | 105 | 4800 | 0.05 | 395.46
117 | Story50 | B10 | 250UB37.3 | Beam | 300PLUS-300 | Steel I/Wide Flange | 146 | 256 | 47.5 | 7200 | 0.03 | 268.35
118 | Story50 | B11 | 460UB82.1 | Beam | 300PLUS-300 | Steel I/Wide Flange | 191 | 460 | 105 | 4800 | 0.05 | 395.46
119 | Story50 | B12 | 250UB37.3 | Beam | 300PLUS-300 | Steel I/Wide Flange | 146 | 256 | 47.5 | 7200 | 0.03 | 268.35
120 | Story50 | B13 | 460UB82.1 | Beam | 300PLUS-300 | Steel I/Wide Flange | 191 | 460 | 105 | 4800 | 0.05 | 395.46
121 | Story50 | B14 | 250UB37.3 | Beam | 300PLUS-300 | Steel I/Wide Flange | 146 | 256 | 47.5 | 7200 | 0.03 | 268.35
122 | Story50 | B15 | 250UB37.3 | Beam | 300PLUS-300 | Steel I/Wide Flange | 146 | 256 | 47.5 | 4800 | 0.02 | 178.9
123 | Story50 | B16 | 250UB37.3 | Beam | 300PLUS-300 | Steel I/Wide Flange | 146 | 256 | 47.5 | 4800 | 0.02 | 178.9
124 | Story50 | B17 | 460UB82.1 | Beam | 300PLUS-300 | Steel I/Wide Flange | 191 | 460 | 105 | 7200 | 0.08 | 593.19
125 | Story50 | B18 | 460UB82.1 | Beam | 300PLUS-300 | Steel I/Wide Flange | 191 | 460 | 105 | 4800 | 0.05 | 395.46
126 | Story50 | B19 | 460UB82.1 | Beam | 300PLUS-300 | Steel I/Wide Flange | 191 | 460 | 105 | 7200 | 0.08 | 593.19
127 | Story50 | B20 | 460UB82.1 | Beam | 300PLUS-300 | Steel I/Wide Flange | 191 | 460 | 105 | 4800 | 0.05 | 395.46
128 | Story50 | B21 | 460UB82.1 | Beam | 300PLUS-300 | Steel I/Wide Flange | 191 | 460 | 105 | 7200 | 0.08 | 593.19
129 | Story50 | B22 | 460UB82.1 | Beam | 300PLUS-300 | Steel I/Wide Flange | 191 | 460 | 105 | 4800 | 0.05 | 395.46
130 | Story50 | B23 | 460UB82.1 | Beam | 300PLUS-300 | Steel I/Wide Flange | 191 | 460 | 105 | 7200 | 0.08 | 593.19
131 | Story50 | B24 | 460UB82.1 | Beam | 300PLUS-300 | Steel I/Wide Flange | 191 | 460 | 105 | 4800 | 0.05 | 395.46
132 | Story50 | B25 | 460UB82.1 | Beam | 300PLUS-300 | Steel I/Wide Flange | 191 | 460 | 105 | 7200 | 0.08 | 593.19
133 | Story50 | B26 | 460UB82.1 | Beam | 300PLUS-300 | Steel I/Wide Flange | 191 | 460 | 105 | 4800 | 0.05 | 395.46
134 | Story50 | B27 | 460UB82.1 | Beam | 300PLUS-300 | Steel I/Wide Flange | 191 | 460 | 105 | 7200 | 0.08 | 593.19
135 | Story50 | B28 | 460UB82.1 | Beam | 300PLUS-300 | Steel I/Wide Flange | 191 | 460 | 105 | 4800 | 0.05 | 395.46
136 | Story50 | B29 | 460UB82.1 | Beam | 300PLUS-300 | Steel I/Wide Flange | 191 | 460 | 105 | 7200 | 0.08 | 593.19
137 | Story50 | B30 | 250UB37.3 | Beam | 300PLUS-300 | Steel I/Wide Flange | 146 | 256 | 47.5 | 4800 | 0.02 | 178.9
138 | Story50 | B31 | 250UB37.3 | Beam | 300PLUS-300 | Steel I/Wide Flange | 146 | 256 | 47.5 | 4800 | 0.02 | 178.9
139 | Story50 | B32 | 460UB82.1 | Beam | 300PLUS-300 | Steel I/Wide Flange | 191 | 460 | 105 | 7200 | 0.08 | 593.19
140 | Story50 | B33 | 460UB82.1 | Beam | 300PLUS-300 | Steel I/Wide Flange | 191 | 460 | 105 | 4800 | 0.05 | 395.46
141 | Story50 | B34 | 460UB82.1 | Beam | 300PLUS-300 | Steel I/Wide Flange | 191 | 460 | 105 | 7200 | 0.08 | 593.19
142 | Story50 | B35 | 460UB82.1 | Beam | 300PLUS-300 | Steel I/Wide Flange | 191 | 460 | 105 | 4800 | 0.05 | 395.46
143 | Story50 | B36 | 460UB82.1 | Beam | 300PLUS-300 | Steel I/Wide Flange | 191 | 460 | 105 | 7200 | 0.08 | 593.19
144 | Story50 | B37 | 460UB82.1 | Beam | 300PLUS-300 | Steel I/Wide Flange | 191 | 460 | 105 | 4800 | 0.05 | 395.46
145 | Story50 | B38 | 460UB82.1 | Beam | 300PLUS-300 | Steel I/Wide Flange | 191 | 460 | 105 | 7200 | 0.08 | 593.19
146 | Story50 | B39 | 460UB82.1 | Beam | 300PLUS-300 | Steel I/Wide Flange | 191 | 460 | 105 | 4800 | 0.05 | 395.46
147 | Story50 | B40 | 460UB82.1 | Beam | 300PLUS-300 | Steel I/Wide Flange | 191 | 460 | 105 | 7200 | 0.08 | 593.19
148 | Story50 | B41 | 460UB82.1 | Beam | 300PLUS-300 | Steel I/Wide Flange | 191 | 460 | 105 | 4800 | 0.05 | 395.46
149 | Story50 | B42 | 460UB82.1 | Beam | 300PLUS-300 | Steel I/Wide Flange | 191 | 460 | 105 | 7200 | 0.08 | 593.19
150 | Story50 | B43 | 460UB82.1 | Beam | 300PLUS-300 | Steel I/Wide Flange | 191 | 460 | 105 | 4800 | 0.05 | 395.46
151 | Story50 | B44 | 460UB82.1 | Beam | 300PLUS-300 | Steel I/Wide Flange | 191 | 460 | 105 | 7200 | 0.08 | 593.19
152 | Story50 | B45 | 250UB37.3 | Beam | 300PLUS-300 | Steel I/Wide Flange | 146 | 256 | 47.5 | 4800 | 0.02 | 178.9
153 | Story50 | B46 | 250UB37.3 | Beam | 300PLUS-300 | Steel I/Wide Flange | 146 | 256 | 47.5 | 4800 | 0.02 | 178.9
154 | Story50 | B47 | 460UB82.1 | Beam | 300PLUS-300 | Steel I/Wide Flange | 191 | 460 | 105 | 7200 | 0.08 | 593.19
155 | Story50 | B48 | 460UB82.1 | Beam | 300PLUS-300 | Steel I/Wide Flange | 191 | 460 | 105 | 4800 | 0.05 | 395.46
156 | Story50 | B49 | 460UB82.1 | Beam | 300PLUS-300 | Steel I/Wide Flange | 191 | 460 | 105 | 7200 | 0.08 | 593.19
157 | Story50 | B50 | 460UB82.1 | Beam | 300PLUS-300 | Steel I/Wide Flange | 191 | 460 | 105 | 4800 | 0.05 | 395.46
158 | Story50 | B51 | 460UB82.1 | Beam | 300PLUS-300 | Steel I/Wide Flange | 191 | 460 | 105 | 7200 | 0.08 | 593.19
159 | Story50 | B55 | 460UB82.1 | Beam | 300PLUS-300 | Steel I/Wide Flange | 191 | 460 | 105 | 7200 | 0.08 | 593.19
160 | Story50 | B56 | 460UB82.1 | Beam | 300PLUS-300 | Steel I/Wide Flange | 191 | 460 | 105 | 4800 | 0.05 | 395.46
161 | Story50 | B57 | 460UB82.1 | Beam | 300PLUS-300 | Steel I/Wide Flange | 191 | 460 | 105 | 7200 | 0.08 | 593.19
162 | Story50 | B58 | 460UB82.1 | Beam | 300PLUS-300 | Steel I/Wide Flange | 191 | 460 | 105 | 4800 | 0.05 | 395.46
163 | Story50 | B59 | 460UB82.1 | Beam | 300PLUS-300 | Steel I/Wide Flange | 191 | 460 | 105 | 7200 | 0.08 | 593.19
164 | Story50 | B60 | 250UB37.3 | Beam | 300PLUS-300 | Steel I/Wide Flange | 146 | 256 | 47.5 | 4800 | 0.02 | 178.9
165 | Story50 | B61 | 250UB37.3 | Beam | 300PLUS-300 | Steel I/Wide Flange | 146 | 256 | 47.5 | 4800 | 0.02 | 178.9
166 | Story50 | B62 | 460UB82.1 | Beam | 300PLUS-300 | Steel I/Wide Flange | 191 | 460 | 105 | 7200 | 0.08 | 593.19
167 | Story50 | B63 | 460UB82.1 | Beam | 300PLUS-300 | Steel I/Wide Flange | 191 | 460 | 105 | 4800 | 0.05 | 395.46
168 | Story50 | B64 | 460UB82.1 | Beam | 300PLUS-300 | Steel I/Wide Flange | 191 | 460 | 105 | 7200 | 0.08 | 593.19
169 | Story50 | B65 | 460UB82.1 | Beam | 300PLUS-300 | Steel I/Wide Flange | 191 | 460 | 105 | 4800 | 0.05 | 395.46
170 | Story50 | B66 | 460UB82.1 | Beam | 300PLUS-300 | Steel I/Wide Flange | 191 | 460 | 105 | 7200 | 0.08 | 593.19
171 | Story50 | B67 | 460UB82.1 | Beam | 300PLUS-300 | Steel I/Wide Flange | 191 | 460 | 105 | 4800 | 0.05 | 395.46
172 | Story50 | B69 | 460UB82.1 | Beam | 300PLUS-300 | Steel I/Wide Flange | 191 | 460 | 105 | 4800 | 0.05 | 395.46
173 | Story50 | B70 | 460UB82.1 | Beam | 300PLUS-300 | Steel I/Wide Flange | 191 | 460 | 105 | 7200 | 0.08 | 593.19
174 | Story50 | B71 | 460UB82.1 | Beam | 300PLUS-300 | Steel I/Wide Flange | 191 | 460 | 105 | 4800 | 0.05 | 395.46
175 | Story50 | B72 | 460UB82.1 | Beam | 300PLUS-300 | Steel I/Wide Flange | 191 | 460 | 105 | 7200 | 0.08 | 593.19
176 | Story50 | B73 | 460UB82.1 | Beam | 300PLUS-300 | Steel I/Wide Flange | 191 | 460 | 105 | 4800 | 0.05 | 395.46
177 | Story50 | B74 | 460UB82.1 | Beam | 300PLUS-300 | Steel I/Wide Flange | 191 | 460 | 105 | 7200 | 0.08 | 593.19
178 | Story50 | B75 | 250UB37.3 | Beam | 300PLUS-300 | Steel I/Wide Flange | 146 | 256 | 47.5 | 4800 | 0.02 | 178.9
179 | Story50 | B76 | 250UB37.3 | Beam | 300PLUS-300 | Steel I/Wide Flange | 146 | 256 | 47.5 | 4800 | 0.02 | 178.9
180 | Story50 | B77 | 460UB82.1 | Beam | 300PLUS-300 | Steel I/Wide Flange | 191 | 460 | 105 | 7200 | 0.08 | 593.19
181 | Story50 | B78 | 460UB82.1 | Beam | 300PLUS-300 | Steel I/Wide Flange | 191 | 460 | 105 | 4800 | 0.05 | 395.46
182 | Story50 | B79 | 460UB82.1 | Beam | 300PLUS-300 | Steel I/Wide Flange | 191 | 460 | 105 | 7200 | 0.08 | 593.19
183 | Story50 | B80 | 460UB82.1 | Beam | 300PLUS-300 | Steel I/Wide Flange | 191 | 460 | 105 | 4800 | 0.05 | 395.46
184 | Story50 | B81 | 460UB82.1 | Beam | 300PLUS-300 | Steel I/Wide Flange | 191 | 460 | 105 | 7200 | 0.08 | 593.19
185 | Story50 | B82 | 460UB82.1 | Beam | 300PLUS-300 | Steel I/Wide Flange | 191 | 460 | 105 | 4800 | 0.05 | 395.46
186 | Story50 | B83 | 460UB82.1 | Beam | 300PLUS-300 | Steel I/Wide Flange | 191 | 460 | 105 | 7200 | 0.08 | 593.19
187 | Story50 | B84 | 460UB82.1 | Beam | 300PLUS-300 | Steel I/Wide Flange | 191 | 460 | 105 | 4800 | 0.05 | 395.46
188 | Story50 | B85 | 460UB82.1 | Beam | 300PLUS-300 | Steel I/Wide Flange | 191 | 460 | 105 | 7200 | 0.08 | 593.19
189 | Story50 | B86 | 460UB82.1 | Beam | 300PLUS-300 | Steel I/Wide Flange | 191 | 460 | 105 | 4800 | 0.05 | 395.46
190 | Story50 | B87 | 460UB82.1 | Beam | 300PLUS-300 | Steel I/Wide Flange | 191 | 460 | 105 | 7200 | 0.08 | 593.19
191 | Story50 | B88 | 460UB82.1 | Beam | 300PLUS-300 | Steel I/Wide Flange | 191 | 460 | 105 | 4800 | 0.05 | 395.46
192 | Story50 | B89 | 460UB82.1 | Beam | 300PLUS-300 | Steel I/Wide Flange | 191 | 460 | 105 | 7200 | 0.08 | 593.19
193 | Story50 | B90 | 250UB37.3 | Beam | 300PLUS-300 | Steel I/Wide Flange | 146 | 256 | 47.5 | 4800 | 0.02 | 178.9
194 | Story50 | B91 | 250UB37.3 | Beam | 300PLUS-300 | Steel I/Wide Flange | 146 | 256 | 47.5 | 4800 | 0.02 | 178.9
195 | Story50 | B92 | 460UB82.1 | Beam | 300PLUS-300 | Steel I/Wide Flange | 191 | 460 | 105 | 7200 | 0.08 | 593.19
196 | Story50 | B93 | 460UB82.1 | Beam | 300PLUS-300 | Steel I/Wide Flange | 191 | 460 | 105 | 4800 | 0.05 | 395.46
197 | Story50 | B94 | 460UB82.1 | Beam | 300PLUS-300 | Steel I/Wide Flange | 191 | 460 | 105 | 7200 | 0.08 | 593.19
198 | Story50 | B95 | 460UB82.1 | Beam | 300PLUS-300 | Steel I/Wide Flange | 191 | 460 | 105 | 4800 | 0.05 | 395.46
199 | Story50 | B96 | 460UB82.1 | Beam | 300PLUS-300 | Steel I/Wide Flange | 191 | 460 | 105 | 7200 | 0.08 | 593.19
200 | Story50 | B97 | 460UB82.1 | Beam | 300PLUS-300 | Steel I/Wide Flange | 191 | 460 | 105 | 4800 | 0.05 | 395.46
201 | Story50 | B98 | 460UB82.1 | Beam | 300PLUS-300 | Steel I/Wide Flange | 191 | 460 | 105 | 7200 | 0.08 | 593.19
202 | Story50 | B99 | 460UB82.1 | Beam | 300PLUS-300 | Steel I/Wide Flange | 191 | 460 | 105 | 4800 | 0.05 | 395.46
203 | Story50 | B100 | 460UB82.1 | Beam | 300PLUS-300 | Steel I/Wide Flange | 191 | 460 | 105 | 7200 | 0.08 | 593.19
204 | Story50 | B101 | 460UB82.1 | Beam | 300PLUS-300 | Steel I/Wide Flange | 191 | 460 | 105 | 4800 | 0.05 | 395.46
205 | Story50 | B102 | 460UB82.1 | Beam | 300PLUS-300 | Steel I/Wide Flange | 191 | 460 | 105 | 7200 | 0.08 | 593.19
206 | Story50 | B103 | 460UB82.1 | Beam | 300PLUS-300 | Steel I/Wide Flange | 191 | 460 | 105 | 4800 | 0.05 | 395.46
207 | Story50 | B104 | 460UB82.1 | Beam | 300PLUS-300 | Steel I/Wide Flange | 191 | 460 | 105 | 7200 | 0.08 | 593.19
208 | Story50 | B105 | 250UB37.3 | Beam | 300PLUS-300 | Steel I/Wide Flange | 146 | 256 | 47.5 | 4800 | 0.02 | 178.9
209 | Story50 | B106 | 250UB37.3 | Beam | 300PLUS-300 | Steel I/Wide Flange | 146 | 256 | 47.5 | 7200 | 0.03 | 268.35
210 | Story50 | B107 | 250UB37.3 | Beam | 300PLUS-300 | Steel I/Wide Flange | 146 | 256 | 47.5 | 7200 | 0.03 | 268.35
211 | Story50 | B108 | 250UB37.3 | Beam | 300PLUS-300 | Steel I/Wide Flange | 146 | 256 | 47.5 | 7200 | 0.03 | 268.35
212 | Story50 | B109 | 250UB37.3 | Beam | 300PLUS-300 | Steel I/Wide Flange | 146 | 256 | 47.5 | 7200 | 0.03 | 268.35
213 | Story50 | B110 | 250UB37.3 | Beam | 300PLUS-300 | Steel I/Wide Flange | 146 | 256 | 47.5 | 7200 | 0.03 | 268.35
214 | Story50 | B111 | 250UB37.3 | Beam | 300PLUS-300 | Steel I/Wide Flange | 146 | 256 | 47.5 | 7200 | 0.03 | 268.35
215 | Story50 | B112 | 250UB37.3 | Beam | 300PLUS-300 | Steel I/Wide Flange | 146 | 256 | 47.5 | 7200 | 0.03 | 268.35
216 | Story49 | B1 | 250UB37.3 | Beam | 300PLUS-300 | Steel I/Wide Flange | 146 | 256 | 47.5 | 4800 | 0.02 | 178.9
217 | Story49 | B2 | 250UB37.3 | Beam | 300PLUS-300 | Steel I/Wide Flange | 146 | 256 | 47.5 | 7200 | 0.03 | 268.35
218 | Story49 | B3 | 460UB82.1 | Beam | 300PLUS-300 | Steel I/Wide Flange | 191 | 460 | 105 | 4800 | 0.05 | 395.46
219 | Story49 | B4 | 250UB37.3 | Beam | 300PLUS-300 | Steel I/Wide Flange | 146 | 256 | 47.5 | 7200 | 0.03 | 268.35
220 | Story49 | B5 | 460UB82.1 | Beam | 300PLUS-300 | Steel I/Wide Flange | 191 | 460 | 105 | 4800 | 0.05 | 395.46
221 | Story49 | B6 | 250UB37.3 | Beam | 300PLUS-300 | Steel I/Wide Flange | 146 | 256 | 47.5 | 7200 | 0.03 | 268.35
222 | Story49 | B7 | 460UB82.1 | Beam | 300PLUS-300 | Steel I/Wide Flange | 191 | 460 | 105 | 4800 | 0.05 | 395.46
223 | Story49 | B8 | 250UB37.3 | Beam | 300PLUS-300 | Steel I/Wide Flange | 146 | 256 | 47.5 | 7200 | 0.03 | 268.35
224 | Story49 | B9 | 460UB82.1 | Beam | 300PLUS-300 | Steel I/Wide Flange | 191 | 460 | 105 | 4800 | 0.05 | 395.46
225 | Story49 | B10 | 250UB37.3 | Beam | 300PLUS-300 | Steel I/Wide Flange | 146 | 256 | 47.5 | 7200 | 0.03 | 268.35
226 | Story49 | B11 | 460UB82.1 | Beam | 300PLUS-300 | Steel I/Wide Flange | 191 | 460 | 105 | 4800 | 0.05 | 395.46
227 | Story49 | B12 | 250UB37.3 | Beam | 300PLUS-300 | Steel I/Wide Flange | 146 | 256 | 47.5 | 7200 | 0.03 | 268.35
228 | Story49 | B13 | 460UB82.1 | Beam | 300PLUS-300 | Steel I/Wide Flange | 191 | 460 | 105 | 4800 | 0.05 | 395.46
229 | Story49 | B14 | 250UB37.3 | Beam | 300PLUS-300 | Steel I/Wide Flange | 146 | 256 | 47.5 | 7200 | 0.03 | 268.35
230 | Story49 | B15 | 250UB37.3 | Beam | 300PLUS-300 | Steel I/Wide Flange | 146 | 256 | 47.5 | 4800 | 0.02 | 178.9
231 | Story49 | B16 | 250UB37.3 | Beam | 300PLUS-300 | Steel I/Wide Flange | 146 | 256 | 47.5 | 4800 | 0.02 | 178.9
232 | Story49 | B17 | 460UB82.1 | Beam | 300PLUS-300 | Steel I/Wide Flange | 191 | 460 | 105 | 7200 | 0.08 | 593.19
233 | Story49 | B18 | 460UB82.1 | Beam | 300PLUS-300 | Steel I/Wide Flange | 191 | 460 | 105 | 4800 | 0.05 | 395.46
234 | Story49 | B19 | 460UB82.1 | Beam | 300PLUS-300 | Steel I/Wide Flange | 191 | 460 | 105 | 7200 | 0.08 | 593.19
235 | Story49 | B20 | 460UB82.1 | Beam | 300PLUS-300 | Steel I/Wide Flange | 191 | 460 | 105 | 4800 | 0.05 | 395.46
236 | Story49 | B21 | 460UB82.1 | Beam | 300PLUS-300 | Steel I/Wide Flange | 191 | 460 | 105 | 7200 | 0.08 | 593.19
237 | Story49 | B22 | 460UB82.1 | Beam | 300PLUS-300 | Steel I/Wide Flange | 191 | 460 | 105 | 4800 | 0.05 | 395.46
238 | Story49 | B23 | 460UB82.1 | Beam | 300PLUS-300 | Steel I/Wide Flange | 191 | 460 | 105 | 7200 | 0.08 | 593.19
239 | Story49 | B24 | 460UB82.1 | Beam | 300PLUS-300 | Steel I/Wide Flange | 191 | 460 | 105 | 4800 | 0.05 | 395.46
240 | Story49 | B25 | 460UB82.1 | Beam | 300PLUS-300 | Steel I/Wide Flange | 191 | 460 | 105 | 7200 | 0.08 | 593.19
241 | Story49 | B26 | 460UB82.1 | Beam | 300PLUS-300 | Steel I/Wide Flange | 191 | 460 | 105 | 4800 | 0.05 | 395.46
242 | Story49 | B27 | 460UB82.1 | Beam | 300PLUS-300 | Steel I/Wide Flange | 191 | 460 | 105 | 7200 | 0.08 | 593.19
243 | Story49 | B28 | 460UB82.1 | Beam | 300PLUS-300 | Steel I/Wide Flange | 191 | 460 | 105 | 4800 | 0.05 | 395.46
244 | Story49 | B29 | 460UB82.1 | Beam | 300PLUS-300 | Steel I/Wide Flange | 191 | 460 | 105 | 7200 | 0.08 | 593.19
245 | Story49 | B30 | 250UB37.3 | Beam | 300PLUS-300 | Steel I/Wide Flange | 146 | 256 | 47.5 | 4800 | 0.02 | 178.9
246 | Story49 | B31 | 250UB37.3 | Beam | 300PLUS-300 | Steel I/Wide Flange | 146 | 256 | 47.5 | 4800 | 0.02 | 178.9
247 | Story49 | B32 | 460UB82.1 | Beam | 300PLUS-300 | Steel I/Wide Flange | 191 | 460 | 105 | 7200 | 0.08 | 593.19
248 | Story49 | B33 | 460UB82.1 | Beam | 300PLUS-300 | Steel I/Wide Flange | 191 | 460 | 105 | 4800 | 0.05 | 395.46
249 | Story49 | B34 | 460UB82.1 | Beam | 300PLUS-300 | Steel I/Wide Flange | 191 | 460 | 105 | 7200 | 0.08 | 593.19
250 | Story49 | B35 | 460UB82.1 | Beam | 300PLUS-300 | Steel I/Wide Flange | 191 | 460 | 105 | 4800 | 0.05 | 395.46
251 | Story49 | B36 | 460UB82.1 | Beam | 300PLUS-300 | Steel I/Wide Flange | 191 | 460 | 105 | 7200 | 0.08 | 593.19
252 | Story49 | B37 | 460UB82.1 | Beam | 300PLUS-300 | Steel I/Wide Flange | 191 | 460 | 105 | 4800 | 0.05 | 395.46
253 | Story49 | B38 | 460UB82.1 | Beam | 300PLUS-300 | Steel I/Wide Flange | 191 | 460 | 105 | 7200 | 0.08 | 593.19
254 | Story49 | B39 | 460UB82.1 | Beam | 300PLUS-300 | Steel I/Wide Flange | 191 | 460 | 105 | 4800 | 0.05 | 395.46
255 | Story49 | B40 | 460UB82.1 | Beam | 300PLUS-300 | Steel I/Wide Flange | 191 | 460 | 105 | 7200 | 0.08 | 593.19
256 | Story49 | B41 | 460UB82.1 | Beam | 300PLUS-300 | Steel I/Wide Flange | 191 | 460 | 105 | 4800 | 0.05 | 395.46
257 | Story49 | B42 | 460UB82.1 | Beam | 300PLUS-300 | Steel I/Wide Flange | 191 | 460 | 105 | 7200 | 0.08 | 593.19
258 | Story49 | B43 | 460UB82.1 | Beam | 300PLUS-300 | Steel I/Wide Flange | 191 | 460 | 105 | 4800 | 0.05 | 395.46
259 | Story49 | B44 | 460UB82.1 | Beam | 300PLUS-300 | Steel I/Wide Flange | 191 | 460 | 105 | 7200 | 0.08 | 593.19
260 | Story49 | B45 | 250UB37.3 | Beam | 300PLUS-300 | Steel I/Wide Flange | 146 | 256 | 47.5 | 4800 | 0.02 | 178.9
261 | Story49 | B46 | 250UB37.3 | Beam | 300PLUS-300 | Steel I/Wide Flange | 146 | 256 | 47.5 | 4800 | 0.02 | 178.9
262 | Story49 | B47 | 460UB82.1 | Beam | 300PLUS-300 | Steel I/Wide Flange | 191 | 460 | 105 | 7200 | 0.08 | 593.19
263 | Story49 | B48 | 460UB82.1 | Beam | 300PLUS-300 | Steel I/Wide Flange | 191 | 460 | 105 | 4800 | 0.05 | 395.46
264 | Story49 | B49 | 460UB82.1 | Beam | 300PLUS-300 | Steel I/Wide Flange | 191 | 460 | 105 | 7200 | 0.08 | 593.19
265 | Story49 | B50 | 460UB82.1 | Beam | 300PLUS-300 | Steel I/Wide Flange | 191 | 460 | 105 | 4800 | 0.05 | 395.46
266 | Story49 | B51 | 460UB82.1 | Beam | 300PLUS-300 | Steel I/Wide Flange | 191 | 460 | 105 | 7200 | 0.08 | 593.19
267 | Story49 | B55 | 460UB82.1 | Beam | 300PLUS-300 | Steel I/Wide Flange | 191 | 460 | 105 | 7200 | 0.08 | 593.19
268 | Story49 | B56 | 460UB82.1 | Beam | 300PLUS-300 | Steel I/Wide Flange | 191 | 460 | 105 | 4800 | 0.05 | 395.46
269 | Story49 | B57 | 460UB82.1 | Beam | 300PLUS-300 | Steel I/Wide Flange | 191 | 460 | 105 | 7200 | 0.08 | 593.19
270 | Story49 | B58 | 460UB82.1 | Beam | 300PLUS-300 | Steel I/Wide Flange | 191 | 460 | 105 | 4800 | 0.05 | 395.46
271 | Story49 | B59 | 460UB82.1 | Beam | 300PLUS-300 | Steel I/Wide Flange | 191 | 460 | 105 | 7200 | 0.08 | 593.19
272 | Story49 | B60 | 250UB37.3 | Beam | 300PLUS-300 | Steel I/Wide Flange | 146 | 256 | 47.5 | 4800 | 0.02 | 178.9
273 | Story49 | B61 | 250UB37.3 | Beam | 300PLUS-300 | Steel I/Wide Flange | 146 | 256 | 47.5 | 4800 | 0.02 | 178.9
274 | Story49 | B62 | 460UB82.1 | Beam | 300PLUS-300 | Steel I/Wide Flange | 191 | 460 | 105 | 7200 | 0.08 | 593.19
275 | Story49 | B63 | 460UB82.1 | Beam | 300PLUS-300 | Steel I/Wide Flange | 191 | 460 | 105 | 4800 | 0.05 | 395.46
276 | Story49 | B64 | 460UB82.1 | Beam | 300PLUS-300 | Steel I/Wide Flange | 191 | 460 | 105 | 7200 | 0.08 | 593.19
277 | Story49 | B65 | 460UB82.1 | Beam | 300PLUS-300 | Steel I/Wide Flange | 191 | 460 | 105 | 4800 | 0.05 | 395.46
278 | Story49 | B66 | 460UB82.1 | Beam | 300PLUS-300 | Steel I/Wide Flange | 191 | 460 | 105 | 7200 | 0.08 | 593.19
279 | Story49 | B67 | 460UB82.1 | Beam | 300PLUS-300 | Steel I/Wide Flange | 191 | 460 | 105 | 4800 | 0.05 | 395.46
280 | Story49 | B69 | 460UB82.1 | Beam | 300PLUS-300 | Steel I/Wide Flange | 191 | 460 | 105 | 4800 | 0.05 | 395.46
281 | Story49 | B70 | 460UB82.1 | Beam | 300PLUS-300 | Steel I/Wide Flange | 191 | 460 | 105 | 7200 | 0.08 | 593.19
282 | Story49 | B71 | 460UB82.1 | Beam | 300PLUS-300 | Steel I/Wide Flange | 191 | 460 | 105 | 4800 | 0.05 | 395.46
283 | Story49 | B72 | 460UB82.1 | Beam | 300PLUS-300 | Steel I/Wide Flange | 191 | 460 | 105 | 7200 | 0.08 | 593.19
284 | Story49 | B73 | 460UB82.1 | Beam | 300PLUS-300 | Steel I/Wide Flange | 191 | 460 | 105 | 4800 | 0.05 | 395.46
285 | Story49 | B74 | 460UB82.1 | Beam | 300PLUS-300 | Steel I/Wide Flange | 191 | 460 | 105 | 7200 | 0.08 | 593.19
286 | Story49 | B75 | 250UB37.3 | Beam | 300PLUS-300 | Steel I/Wide Flange | 146 | 256 | 47.5 | 4800 | 0.02 | 178.9
287 | Story49 | B76 | 250UB37.3 | Beam | 300PLUS-300 | Steel I/Wide Flange | 146 | 256 | 47.5 | 4800 | 0.02 | 178.9
288 | Story49 | B77 | 460UB82.1 | Beam | 300PLUS-300 | Steel I/Wide Flange | 191 | 460 | 105 | 7200 | 0.08 | 593.19
289 | Story49 | B78 | 460UB82.1 | Beam | 300PLUS-300 | Steel I/Wide Flange | 191 | 460 | 105 | 4800 | 0.05 | 395.46
290 | Story49 | B79 | 460UB82.1 | Beam | 300PLUS-300 | Steel I/Wide Flange | 191 | 460 | 105 | 7200 | 0.08 | 593.19
291 | Story49 | B80 | 460UB82.1 | Beam | 300PLUS-300 | Steel I/Wide Flange | 191 | 460 | 105 | 4800 | 0.05 | 395.46
292 | Story49 | B81 | 460UB82.1 | Beam | 300PLUS-300 | Steel I/Wide Flange | 191 | 460 | 105 | 7200 | 0.08 | 593.19
293 | Story49 | B82 | 460UB82.1 | Beam | 300PLUS-300 | Steel I/Wide Flange | 191 | 460 | 105 | 4800 | 0.05 | 395.46
294 | Story49 | B83 | 460UB82.1 | Beam | 300PLUS-300 | Steel I/Wide Flange | 191 | 460 | 105 | 7200 | 0.08 | 593.19
295 | Story49 | B84 | 460UB82.1 | Beam | 300PLUS-300 | Steel I/Wide Flange | 191 | 460 | 105 | 4800 | 0.05 | 395.46
296 | Story49 | B85 | 460UB82.1 | Beam | 300PLUS-300 | Steel I/Wide Flange | 191 | 460 | 105 | 7200 | 0.08 | 593.19
297 | Story49 | B86 | 460UB82.1 | Beam | 300PLUS-300 | Steel I/Wide Flange | 191 | 460 | 105 | 4800 | 0.05 | 395.46
298 | Story49 | B87 | 460UB82.1 | Beam | 300PLUS-300 | Steel I/Wide Flange | 191 | 460 | 105 | 7200 | 0.08 | 593.19
299 | Story49 | B88 | 460UB82.1 | Beam | 300PLUS-300 | Steel I/Wide Flange | 191 | 460 | 105 | 4800 | 0.05 | 395.46
300 | Story49 | B89 | 460UB82.1 | Beam | 300PLUS-300 | Steel I/Wide Flange | 191 | 460 | 105 | 7200 | 0.08 | 593.19
301 | Story49 | B90 | 250UB37.3 | Beam | 300PLUS-300 | Steel I/Wide Flange | 146 | 256 | 47.5 | 4800 | 0.02 | 178.9
302 | Story49 | B91 | 250UB37.3 | Beam | 300PLUS-300 | Steel I/Wide Flange | 146 | 256 | 47.5 | 4800 | 0.02 | 178.9
303 | Story49 | B92 | 460UB82.1 | Beam | 300PLUS-300 | Steel I/Wide Flange | 191 | 460 | 105 | 7200 | 0.08 | 593.19
304 | Story49 | B93 | 460UB82.1 | Beam | 300PLUS-300 | Steel I/Wide Flange | 191 | 460 | 105 | 4800 | 0.05 | 395.46
305 | Story49 | B94 | 460UB82.1 | Beam | 300PLUS-300 | Steel I/Wide Flange | 191 | 460 | 105 | 7200 | 0.08 | 593.19
306 | Story49 | B95 | 460UB82.1 | Beam | 300PLUS-300 | Steel I/Wide Flange | 191 | 460 | 105 | 4800 | 0.05 | 395.46
307 | Story49 | B96 | 460UB82.1 | Beam | 300PLUS-300 | Steel I/Wide Flange | 191 | 460 | 105 | 7200 | 0.08 | 593.19
308 | Story49 | B97 | 460UB82.1 | Beam | 300PLUS-300 | Steel I/Wide Flange | 191 | 460 | 105 | 4800 | 0.05 | 395.46
309 | Story49 | B98 | 460UB82.1 | Beam | 300PLUS-300 | Steel I/Wide Flange | 191 | 460 | 105 | 7200 | 0.08 | 593.19
310 | Story49 | B99 | 460UB82.1 | Beam | 300PLUS-300 | Steel I/Wide Flange | 191 | 460 | 105 | 4800 | 0.05 | 395.46
311 | Story49 | B100 | 460UB82.1 | Beam | 300PLUS-300 | Steel I/Wide Flange | 191 | 460 | 105 | 7200 | 0.08 | 593.19
312 | Story49 | B101 | 460UB82.1 | Beam | 300PLUS-300 | Steel I/Wide Flange | 191 | 460 | 105 | 4800 | 0.05 | 395.46
313 | Story49 | B102 | 460UB82.1 | Beam | 300PLUS-300 | Steel I/Wide Flange | 191 | 460 | 105 | 7200 | 0.08 | 593.19
314 | Story49 | B103 | 460UB82.1 | Beam | 300PLUS-300 | Steel I/Wide Flange | 191 | 460 | 105 | 4800 | 0.05 | 395.46
315 | Story49 | B104 | 460UB82.1 | Beam | 300PLUS-300 | Steel I/Wide Flange | 191 | 460 | 105 | 7200 | 0.08 | 593.19
316 | Story49 | B105 | 250UB37.3 | Beam | 300PLUS-300 | Steel I/Wide Flange | 146 | 256 | 47.5 | 4800 | 0.02 | 178.9
317 | Story49 | B106 | 250UB37.3 | Beam | 300PLUS-300 | Steel I/Wide Flange | 146 | 256 | 47.5 | 7200 | 0.03 | 268.35
318 | Story49 | B107 | 250UB37.3 | Beam | 300PLUS-300 | Steel I/Wide Flange | 146 | 256 | 47.5 | 7200 | 0.03 | 268.35
319 | Story49 | B108 | 250UB37.3 | Beam | 300PLUS-300 | Steel I/Wide Flange | 146 | 256 | 47.5 | 7200 | 0.03 | 268.35
320 | Story49 | B109 | 250UB37.3 | Beam | 300PLUS-300 | Steel I/Wide Flange | 146 | 256 | 47.5 | 7200 | 0.03 | 268.35
321 | Story49 | B110 | 250UB37.3 | Beam | 300PLUS-300 | Steel I/Wide Flange | 146 | 256 | 47.5 | 7200 | 0.03 | 268.35
322 | Story49 | B111 | 250UB37.3 | Beam | 300PLUS-300 | Steel I/Wide Flange | 146 | 256 | 47.5 | 7200 | 0.03 | 268.35
323 | Story49 | B112 | 250UB37.3 | Beam | 300PLUS-300 | Steel I/Wide Flange | 146 | 256 | 47.5 | 7200 | 0.03 | 268.35
324 | Story48 | B1 | 250UB37.3 | Beam | 300PLUS-300 | Steel I/Wide Flange | 146 | 256 | 47.5 | 4800 | 0.02 | 178.9
325 | Story48 | B2 | 250UB37.3 | Beam | 300PLUS-300 | Steel I/Wide Flange | 146 | 256 | 47.5 | 7200 | 0.03 | 268.35
326 | Story48 | B3 | 460UB82.1 | Beam | 300PLUS-300 | Steel I/Wide Flange | 191 | 460 | 105 | 4800 | 0.05 | 395.46
327 | Story48 | B4 | 250UB37.3 | Beam | 300PLUS-300 | Steel I/Wide Flange | 146 | 256 | 47.5 | 7200 | 0.03 | 268.35
328 | Story48 | B5 | 460UB82.1 | Beam | 300PLUS-300 | Steel I/Wide Flange | 191 | 460 | 105 | 4800 | 0.05 | 395.46
329 | Story48 | B6 | 250UB37.3 | Beam | 300PLUS-300 | Steel I/Wide Flange | 146 | 256 | 47.5 | 7200 | 0.03 | 268.35
330 | Story48 | B7 | 460UB82.1 | Beam | 300PLUS-300 | Steel I/Wide Flange | 191 | 460 | 105 | 4800 | 0.05 | 395.46
331 | Story48 | B8 | 250UB37.3 | Beam | 300PLUS-300 | Steel I/Wide Flange | 146 | 256 | 47.5 | 7200 | 0.03 | 268.35
332 | Story48 | B9 | 460UB82.1 | Beam | 300PLUS-300 | Steel I/Wide Flange | 191 | 460 | 105 | 4800 | 0.05 | 395.46
333 | Story48 | B10 | 250UB37.3 | Beam | 300PLUS-300 | Steel I/Wide Flange | 146 | 256 | 47.5 | 7200 | 0.03 | 268.35
334 | Story48 | B11 | 460UB82.1 | Beam | 300PLUS-300 | Steel I/Wide Flange | 191 | 460 | 105 | 4800 | 0.05 | 395.46
335 | Story48 | B12 | 250UB37.3 | Beam | 300PLUS-300 | Steel I/Wide Flange | 146 | 256 | 47.5 | 7200 | 0.03 | 268.35
336 | Story48 | B13 | 460UB82.1 | Beam | 300PLUS-300 | Steel I/Wide Flange | 191 | 460 | 105 | 4800 | 0.05 | 395.46
337 | Story48 | B14 | 250UB37.3 | Beam | 300PLUS-300 | Steel I/Wide Flange | 146 | 256 | 47.5 | 7200 | 0.03 | 268.35
338 | Story48 | B15 | 250UB37.3 | Beam | 300PLUS-300 | Steel I/Wide Flange | 146 | 256 | 47.5 | 4800 | 0.02 | 178.9
339 | Story48 | B16 | 250UB37.3 | Beam | 300PLUS-300 | Steel I/Wide Flange | 146 | 256 | 47.5 | 4800 | 0.02 | 178.9
340 | Story48 | B17 | 460UB82.1 | Beam | 300PLUS-300 | Steel I/Wide Flange | 191 | 460 | 105 | 7200 | 0.08 | 593.19
341 | Story48 | B18 | 460UB82.1 | Beam | 300PLUS-300 | Steel I/Wide Flange | 191 | 460 | 105 | 4800 | 0.05 | 395.46
342 | Story48 | B19 | 460UB82.1 | Beam | 300PLUS-300 | Steel I/Wide Flange | 191 | 460 | 105 | 7200 | 0.08 | 593.19
343 | Story48 | B20 | 460UB82.1 | Beam | 300PLUS-300 | Steel I/Wide Flange | 191 | 460 | 105 | 4800 | 0.05 | 395.46
344 | Story48 | B21 | 460UB82.1 | Beam | 300PLUS-300 | Steel I/Wide Flange | 191 | 460 | 105 | 7200 | 0.08 | 593.19
345 | Story48 | B22 | 460UB82.1 | Beam | 300PLUS-300 | Steel I/Wide Flange | 191 | 460 | 105 | 4800 | 0.05 | 395.46
346 | Story48 | B23 | 460UB82.1 | Beam | 300PLUS-300 | Steel I/Wide Flange | 191 | 460 | 105 | 7200 | 0.08 | 593.19
347 | Story48 | B24 | 460UB82.1 | Beam | 300PLUS-300 | Steel I/Wide Flange | 191 | 460 | 105 | 4800 | 0.05 | 395.46
348 | Story48 | B25 | 460UB82.1 | Beam | 300PLUS-300 | Steel I/Wide Flange | 191 | 460 | 105 | 7200 | 0.08 | 593.19
349 | Story48 | B26 | 460UB82.1 | Beam | 300PLUS-300 | Steel I/Wide Flange | 191 | 460 | 105 | 4800 | 0.05 | 395.46
350 | Story48 | B27 | 460UB82.1 | Beam | 300PLUS-300 | Steel I/Wide Flange | 191 | 460 | 105 | 7200 | 0.08 | 593.19
351 | Story48 | B28 | 460UB82.1 | Beam | 300PLUS-300 | Steel I/Wide Flange | 191 | 460 | 105 | 4800 | 0.05 | 395.46
352 | Story48 | B29 | 460UB82.1 | Beam | 300PLUS-300 | Steel I/Wide Flange | 191 | 460 | 105 | 7200 | 0.08 | 593.19
353 | Story48 | B30 | 250UB37.3 | Beam | 300PLUS-300 | Steel I/Wide Flange | 146 | 256 | 47.5 | 4800 | 0.02 | 178.9
354 | Story48 | B31 | 250UB37.3 | Beam | 300PLUS-300 | Steel I/Wide Flange | 146 | 256 | 47.5 | 4800 | 0.02 | 178.9
355 | Story48 | B32 | 460UB82.1 | Beam | 300PLUS-300 | Steel I/Wide Flange | 191 | 460 | 105 | 7200 | 0.08 | 593.19
356 | Story48 | B33 | 460UB82.1 | Beam | 300PLUS-300 | Steel I/Wide Flange | 191 | 460 | 105 | 4800 | 0.05 | 395.46
357 | Story48 | B34 | 460UB82.1 | Beam | 300PLUS-300 | Steel I/Wide Flange | 191 | 460 | 105 | 7200 | 0.08 | 593.19
358 | Story48 | B35 | 460UB82.1 | Beam | 300PLUS-300 | Steel I/Wide Flange | 191 | 460 | 105 | 4800 | 0.05 | 395.46
359 | Story48 | B36 | 460UB82.1 | Beam | 300PLUS-300 | Steel I/Wide Flange | 191 | 460 | 105 | 7200 | 0.08 | 593.19
360 | Story48 | B37 | 460UB82.1 | Beam | 300PLUS-300 | Steel I/Wide Flange | 191 | 460 | 105 | 4800 | 0.05 | 395.46
361 | Story48 | B38 | 460UB82.1 | Beam | 300PLUS-300 | Steel I/Wide Flange | 191 | 460 | 105 | 7200 | 0.08 | 593.19
362 | Story48 | B39 | 460UB82.1 | Beam | 300PLUS-300 | Steel I/Wide Flange | 191 | 460 | 105 | 4800 | 0.05 | 395.46
363 | Story48 | B40 | 460UB82.1 | Beam | 300PLUS-300 | Steel I/Wide Flange | 191 | 460 | 105 | 7200 | 0.08 | 593.19
364 | Story48 | B41 | 460UB82.1 | Beam | 300PLUS-300 | Steel I/Wide Flange | 191 | 460 | 105 | 4800 | 0.05 | 395.46
365 | Story48 | B42 | 460UB82.1 | Beam | 300PLUS-300 | Steel I/Wide Flange | 191 | 460 | 105 | 7200 | 0.08 | 593.19
366 | Story48 | B43 | 460UB82.1 | Beam | 300PLUS-300 | Steel I/Wide Flange | 191 | 460 | 105 | 4800 | 0.05 | 395.46
367 | Story48 | B44 | 460UB82.1 | Beam | 300PLUS-300 | Steel I/Wide Flange | 191 | 460 | 105 | 7200 | 0.08 | 593.19
368 | Story48 | B45 | 250UB37.3 | Beam | 300PLUS-300 | Steel I/Wide Flange | 146 | 256 | 47.5 | 4800 | 0.02 | 178.9
369 | Story48 | B46 | 250UB37.3 | Beam | 300PLUS-300 | Steel I/Wide Flange | 146 | 256 | 47.5 | 4800 | 0.02 | 178.9
370 | Story48 | B47 | 460UB82.1 | Beam | 300PLUS-300 | Steel I/Wide Flange | 191 | 460 | 105 | 7200 | 0.08 | 593.19
371 | Story48 | B48 | 460UB82.1 | Beam | 300PLUS-300 | Steel I/Wide Flange | 191 | 460 | 105 | 4800 | 0.05 | 395.46
372 | Story48 | B49 | 460UB82.1 | Beam | 300PLUS-300 | Steel I/Wide Flange | 191 | 460 | 105 | 7200 | 0.08 | 593.19
373 | Story48 | B50 | 460UB82.1 | Beam | 300PLUS-300 | Steel I/Wide Flange | 191 | 460 | 105 | 4800 | 0.05 | 395.46
374 | Story48 | B51 | 460UB82.1 | Beam | 300PLUS-300 | Steel I/Wide Flange | 191 | 460 | 105 | 7200 | 0.08 | 593.19
375 | Story48 | B55 | 460UB82.1 | Beam | 300PLUS-300 | Steel I/Wide Flange | 191 | 460 | 105 | 7200 | 0.08 | 593.19
376 | Story48 | B56 | 460UB82.1 | Beam | 300PLUS-300 | Steel I/Wide Flange | 191 | 460 | 105 | 4800 | 0.05 | 395.46
377 | Story48 | B57 | 460UB82.1 | Beam | 300PLUS-300 | Steel I/Wide Flange | 191 | 460 | 105 | 7200 | 0.08 | 593.19
378 | Story48 | B58 | 460UB82.1 | Beam | 300PLUS-300 | Steel I/Wide Flange | 191 | 460 | 105 | 4800 | 0.05 | 395.46
379 | Story48 | B59 | 460UB82.1 | Beam | 300PLUS-300 | Steel I/Wide Flange | 191 | 460 | 105 | 7200 | 0.08 | 593.19
380 | Story48 | B60 | 250UB37.3 | Beam | 300PLUS-300 | Steel I/Wide Flange | 146 | 256 | 47.5 | 4800 | 0.02 | 178.9
381 | Story48 | B61 | 250UB37.3 | Beam | 300PLUS-300 | Steel I/Wide Flange | 146 | 256 | 47.5 | 4800 | 0.02 | 178.9
382 | Story48 | B62 | 460UB82.1 | Beam | 300PLUS-300 | Steel I/Wide Flange | 191 | 460 | 105 | 7200 | 0.08 | 593.19
383 | Story48 | B63 | 460UB82.1 | Beam | 300PLUS-300 | Steel I/Wide Flange | 191 | 460 | 105 | 4800 | 0.05 | 395.46
384 | Story48 | B64 | 460UB82.1 | Beam | 300PLUS-300 | Steel I/Wide Flange | 191 | 460 | 105 | 7200 | 0.08 | 593.19
385 | Story48 | B65 | 460UB82.1 | Beam | 300PLUS-300 | Steel I/Wide Flange | 191 | 460 | 105 | 4800 | 0.05 | 395.46
386 | Story48 | B66 | 460UB82.1 | Beam | 300PLUS-300 | Steel I/Wide Flange | 191 | 460 | 105 | 7200 | 0.08 | 593.19
387 | Story48 | B67 | 460UB82.1 | Beam | 300PLUS-300 | Steel I/Wide Flange | 191 | 460 | 105 | 4800 | 0.05 | 395.46
388 | Story48 | B69 | 460UB82.1 | Beam | 300PLUS-300 | Steel I/Wide Flange | 191 | 460 | 105 | 4800 | 0.05 | 395.46
389 | Story48 | B70 | 460UB82.1 | Beam | 300PLUS-300 | Steel I/Wide Flange | 191 | 460 | 105 | 7200 | 0.08 | 593.19
390 | Story48 | B71 | 460UB82.1 | Beam | 300PLUS-300 | Steel I/Wide Flange | 191 | 460 | 105 | 4800 | 0.05 | 395.46
391 | Story48 | B72 | 460UB82.1 | Beam | 300PLUS-300 | Steel I/Wide Flange | 191 | 460 | 105 | 7200 | 0.08 | 593.19
392 | Story48 | B73 | 460UB82.1 | Beam | 300PLUS-300 | Steel I/Wide Flange | 191 | 460 | 105 | 4800 | 0.05 | 395.46
393 | Story48 | B74 | 460UB82.1 | Beam | 300PLUS-300 | Steel I/Wide Flange | 191 | 460 | 105 | 7200 | 0.08 | 593.19
394 | Story48 | B75 | 250UB37.3 | Beam | 300PLUS-300 | Steel I/Wide Flange | 146 | 256 | 47.5 | 4800 | 0.02 | 178.9
395 | Story48 | B76 | 250UB37.3 | Beam | 300PLUS-300 | Steel I/Wide Flange | 146 | 256 | 47.5 | 4800 | 0.02 | 178.9
396 | Story48 | B77 | 460UB82.1 | Beam | 300PLUS-300 | Steel I/Wide Flange | 191 | 460 | 105 | 7200 | 0.08 | 593.19
397 | Story48 | B78 | 460UB82.1 | Beam | 300PLUS-300 | Steel I/Wide Flange | 191 | 460 | 105 | 4800 | 0.05 | 395.46
398 | Story48 | B79 | 460UB82.1 | Beam | 300PLUS-300 | Steel I/Wide Flange | 191 | 460 | 105 | 7200 | 0.08 | 593.19
399 | Story48 | B80 | 460UB82.1 | Beam | 300PLUS-300 | Steel I/Wide Flange | 191 | 460 | 105 | 4800 | 0.05 | 395.46
400 | Story48 | B81 | 460UB82.1 | Beam | 300PLUS-300 | Steel I/Wide Flange | 191 | 460 | 105 | 7200 | 0.08 | 593.19
401 | Story48 | B82 | 460UB82.1 | Beam | 300PLUS-300 | Steel I/Wide Flange | 191 | 460 | 105 | 4800 | 0.05 | 395.46
402 | Story48 | B83 | 460UB82.1 | Beam | 300PLUS-300 | Steel I/Wide Flange | 191 | 460 | 105 | 7200 | 0.08 | 593.19
403 | Story48 | B84 | 460UB82.1 | Beam | 300PLUS-300 | Steel I/Wide Flange | 191 | 460 | 105 | 4800 | 0.05 | 395.46
404 | Story48 | B85 | 460UB82.1 | Beam | 300PLUS-300 | Steel I/Wide Flange | 191 | 460 | 105 | 7200 | 0.08 | 593.19
405 | Story48 | B86 | 460UB82.1 | Beam | 300PLUS-300 | Steel I/Wide Flange | 191 | 460 | 105 | 4800 | 0.05 | 395.46
406 | Story48 | B87 | 460UB82.1 | Beam | 300PLUS-300 | Steel I/Wide Flange | 191 | 460 | 105 | 7200 | 0.08 | 593.19
407 | Story48 | B88 | 460UB82.1 | Beam | 300PLUS-300 | Steel I/Wide Flange | 191 | 460 | 105 | 4800 | 0.05 | 395.46
408 | Story48 | B89 | 460UB82.1 | Beam | 300PLUS-300 | Steel I/Wide Flange | 191 | 460 | 105 | 7200 | 0.08 | 593.19
409 | Story48 | B90 | 250UB37.3 | Beam | 300PLUS-300 | Steel I/Wide Flange | 146 | 256 | 47.5 | 4800 | 0.02 | 178.9
410 | Story48 | B91 | 250UB37.3 | Beam | 300PLUS-300 | Steel I/Wide Flange | 146 | 256 | 47.5 | 4800 | 0.02 | 178.9
411 | Story48 | B92 | 460UB82.1 | Beam | 300PLUS-300 | Steel I/Wide Flange | 191 | 460 | 105 | 7200 | 0.08 | 593.19
412 | Story48 | B93 | 460UB82.1 | Beam | 300PLUS-300 | Steel I/Wide Flange | 191 | 460 | 105 | 4800 | 0.05 | 395.46
413 | Story48 | B94 | 460UB82.1 | Beam | 300PLUS-300 | Steel I/Wide Flange | 191 | 460 | 105 | 7200 | 0.08 | 593.19
414 | Story48 | B95 | 460UB82.1 | Beam | 300PLUS-300 | Steel I/Wide Flange | 191 | 460 | 105 | 4800 | 0.05 | 395.46
415 | Story48 | B96 | 460UB82.1 | Beam | 300PLUS-300 | Steel I/Wide Flange | 191 | 460 | 105 | 7200 | 0.08 | 593.19
416 | Story48 | B97 | 460UB82.1 | Beam | 300PLUS-300 | Steel I/Wide Flange | 191 | 460 | 105 | 4800 | 0.05 | 395.46
417 | Story48 | B98 | 460UB82.1 | Beam | 300PLUS-300 | Steel I/Wide Flange | 191 | 460 | 105 | 7200 | 0.08 | 593.19
418 | Story48 | B99 | 460UB82.1 | Beam | 300PLUS-300 | Steel I/Wide Flange | 191 | 460 | 105 | 4800 | 0.05 | 395.46
419 | Story48 | B100 | 460UB82.1 | Beam | 300PLUS-300 | Steel I/Wide Flange | 191 | 460 | 105 | 7200 | 0.08 | 593.19
420 | Story48 | B101 | 460UB82.1 | Beam | 300PLUS-300 | Steel I/Wide Flange | 191 | 460 | 105 | 4800 | 0.05 | 395.46
421 | Story48 | B102 | 460UB82.1 | Beam | 300PLUS-300 | Steel I/Wide Flange | 191 | 460 | 105 | 7200 | 0.08 | 593.19
422 | Story48 | B103 | 460UB82.1 | Beam | 300PLUS-300 | Steel I/Wide Flange | 191 | 460 | 105 | 4800 | 0.05 | 395.46
423 | Story48 | B104 | 460UB82.1 | Beam | 300PLUS-300 | Steel I/Wide Flange | 191 | 460 | 105 | 7200 | 0.08 | 593.19
424 | Story48 | B105 | 250UB37.3 | Beam | 300PLUS-300 | Steel I/Wide Flange | 146 | 256 | 47.5 | 4800 | 0.02 | 178.9
425 | Story48 | B106 | 250UB37.3 | Beam | 300PLUS-300 | Steel I/Wide Flange | 146 | 256 | 47.5 | 7200 | 0.03 | 268.35
426 | Story48 | B107 | 250UB37.3 | Beam | 300PLUS-300 | Steel I/Wide Flange | 146 | 256 | 47.5 | 7200 | 0.03 | 268.35
427 | Story48 | B108 | 250UB37.3 | Beam | 300PLUS-300 | Steel I/Wide Flange | 146 | 256 | 47.5 | 7200 | 0.03 | 268.35
428 | Story48 | B109 | 250UB37.3 | Beam | 300PLUS-300 | Steel I/Wide Flange | 146 | 256 | 47.5 | 7200 | 0.03 | 268.35
429 | Story48 | B110 | 250UB37.3 | Beam | 300PLUS-300 | Steel I/Wide Flange | 146 | 256 | 47.5 | 7200 | 0.03 | 268.35
430 | Story48 | B111 | 250UB37.3 | Beam | 300PLUS-300 | Steel I/Wide Flange | 146 | 256 | 47.5 | 7200 | 0.03 | 268.35
431 | Story48 | B112 | 250UB37.3 | Beam | 300PLUS-300 | Steel I/Wide Flange | 146 | 256 | 47.5 | 7200 | 0.03 | 268.35
432 | Story47 | B1 | 250UB37.3 | Beam | 300PLUS-300 | Steel I/Wide Flange | 146 | 256 | 47.5 | 4800 | 0.02 | 178.9
433 | Story47 | B2 | 250UB37.3 | Beam | 300PLUS-300 | Steel I/Wide Flange | 146 | 256 | 47.5 | 7200 | 0.03 | 268.35
434 | Story47 | B3 | 460UB82.1 | Beam | 300PLUS-300 | Steel I/Wide Flange | 191 | 460 | 105 | 4800 | 0.05 | 395.46
435 | Story47 | B4 | 250UB37.3 | Beam | 300PLUS-300 | Steel I/Wide Flange | 146 | 256 | 47.5 | 7200 | 0.03 | 268.35
436 | Story47 | B5 | 460UB82.1 | Beam | 300PLUS-300 | Steel I/Wide Flange | 191 | 460 | 105 | 4800 | 0.05 | 395.46
437 | Story47 | B6 | 250UB37.3 | Beam | 300PLUS-300 | Steel I/Wide Flange | 146 | 256 | 47.5 | 7200 | 0.03 | 268.35
438 | Story47 | B7 | 460UB82.1 | Beam | 300PLUS-300 | Steel I/Wide Flange | 191 | 460 | 105 | 4800 | 0.05 | 395.46
439 | Story47 | B8 | 250UB37.3 | Beam | 300PLUS-300 | Steel I/Wide Flange | 146 | 256 | 47.5 | 7200 | 0.03 | 268.35
440 | Story47 | B9 | 460UB82.1 | Beam | 300PLUS-300 | Steel I/Wide Flange | 191 | 460 | 105 | 4800 | 0.05 | 395.46
441 | Story47 | B10 | 250UB37.3 | Beam | 300PLUS-300 | Steel I/Wide Flange | 146 | 256 | 47.5 | 7200 | 0.03 | 268.35
442 | Story47 | B11 | 460UB82.1 | Beam | 300PLUS-300 | Steel I/Wide Flange | 191 | 460 | 105 | 4800 | 0.05 | 395.46
443 | Story47 | B12 | 250UB37.3 | Beam | 300PLUS-300 | Steel I/Wide Flange | 146 | 256 | 47.5 | 7200 | 0.03 | 268.35
444 | Story47 | B13 | 460UB82.1 | Beam | 300PLUS-300 | Steel I/Wide Flange | 191 | 460 | 105 | 4800 | 0.05 | 395.46
445 | Story47 | B14 | 250UB37.3 | Beam | 300PLUS-300 | Steel I/Wide Flange | 146 | 256 | 47.5 | 7200 | 0.03 | 268.35
446 | Story47 | B15 | 250UB37.3 | Beam | 300PLUS-300 | Steel I/Wide Flange | 146 | 256 | 47.5 | 4800 | 0.02 | 178.9
447 | Story47 | B16 | 250UB37.3 | Beam | 300PLUS-300 | Steel I/Wide Flange | 146 | 256 | 47.5 | 4800 | 0.02 | 178.9
448 | Story47 | B17 | 460UB82.1 | Beam | 300PLUS-300 | Steel I/Wide Flange | 191 | 460 | 105 | 7200 | 0.08 | 593.19
449 | Story47 | B18 | 460UB82.1 | Beam | 300PLUS-300 | Steel I/Wide Flange | 191 | 460 | 105 | 4800 | 0.05 | 395.46
450 | Story47 | B19 | 460UB82.1 | Beam | 300PLUS-300 | Steel I/Wide Flange | 191 | 460 | 105 | 7200 | 0.08 | 593.19
451 | Story47 | B20 | 460UB82.1 | Beam | 300PLUS-300 | Steel I/Wide Flange | 191 | 460 | 105 | 4800 | 0.05 | 395.46
452 | Story47 | B21 | 460UB82.1 | Beam | 300PLUS-300 | Steel I/Wide Flange | 191 | 460 | 105 | 7200 | 0.08 | 593.19
453 | Story47 | B22 | 460UB82.1 | Beam | 300PLUS-300 | Steel I/Wide Flange | 191 | 460 | 105 | 4800 | 0.05 | 395.46
454 | Story47 | B23 | 460UB82.1 | Beam | 300PLUS-300 | Steel I/Wide Flange | 191 | 460 | 105 | 7200 | 0.08 | 593.19
455 | Story47 | B24 | 460UB82.1 | Beam | 300PLUS-300 | Steel I/Wide Flange | 191 | 460 | 105 | 4800 | 0.05 | 395.46
456 | Story47 | B25 | 460UB82.1 | Beam | 300PLUS-300 | Steel I/Wide Flange | 191 | 460 | 105 | 7200 | 0.08 | 593.19
457 | Story47 | B26 | 460UB82.1 | Beam | 300PLUS-300 | Steel I/Wide Flange | 191 | 460 | 105 | 4800 | 0.05 | 395.46
458 | Story47 | B27 | 460UB82.1 | Beam | 300PLUS-300 | Steel I/Wide Flange | 191 | 460 | 105 | 7200 | 0.08 | 593.19
459 | Story47 | B28 | 460UB82.1 | Beam | 300PLUS-300 | Steel I/Wide Flange | 191 | 460 | 105 | 4800 | 0.05 | 395.46
460 | Story47 | B29 | 460UB82.1 | Beam | 300PLUS-300 | Steel I/Wide Flange | 191 | 460 | 105 | 7200 | 0.08 | 593.19
461 | Story47 | B30 | 250UB37.3 | Beam | 300PLUS-300 | Steel I/Wide Flange | 146 | 256 | 47.5 | 4800 | 0.02 | 178.9
462 | Story47 | B31 | 250UB37.3 | Beam | 300PLUS-300 | Steel I/Wide Flange | 146 | 256 | 47.5 | 4800 | 0.02 | 178.9
463 | Story47 | B32 | 460UB82.1 | Beam | 300PLUS-300 | Steel I/Wide Flange | 191 | 460 | 105 | 7200 | 0.08 | 593.19
464 | Story47 | B33 | 460UB82.1 | Beam | 300PLUS-300 | Steel I/Wide Flange | 191 | 460 | 105 | 4800 | 0.05 | 395.46
465 | Story47 | B34 | 460UB82.1 | Beam | 300PLUS-300 | Steel I/Wide Flange | 191 | 460 | 105 | 7200 | 0.08 | 593.19
466 | Story47 | B35 | 460UB82.1 | Beam | 300PLUS-300 | Steel I/Wide Flange | 191 | 460 | 105 | 4800 | 0.05 | 395.46
467 | Story47 | B36 | 460UB82.1 | Beam | 300PLUS-300 | Steel I/Wide Flange | 191 | 460 | 105 | 7200 | 0.08 | 593.19
468 | Story47 | B37 | 460UB82.1 | Beam | 300PLUS-300 | Steel I/Wide Flange | 191 | 460 | 105 | 4800 | 0.05 | 395.46
469 | Story47 | B38 | 460UB82.1 | Beam | 300PLUS-300 | Steel I/Wide Flange | 191 | 460 | 105 | 7200 | 0.08 | 593.19
470 | Story47 | B39 | 460UB82.1 | Beam | 300PLUS-300 | Steel I/Wide Flange | 191 | 460 | 105 | 4800 | 0.05 | 395.46
471 | Story47 | B40 | 460UB82.1 | Beam | 300PLUS-300 | Steel I/Wide Flange | 191 | 460 | 105 | 7200 | 0.08 | 593.19
472 | Story47 | B41 | 460UB82.1 | Beam | 300PLUS-300 | Steel I/Wide Flange | 191 | 460 | 105 | 4800 | 0.05 | 395.46
473 | Story47 | B42 | 460UB82.1 | Beam | 300PLUS-300 | Steel I/Wide Flange | 191 | 460 | 105 | 7200 | 0.08 | 593.19
474 | Story47 | B43 | 460UB82.1 | Beam | 300PLUS-300 | Steel I/Wide Flange | 191 | 460 | 105 | 4800 | 0.05 | 395.46
475 | Story47 | B44 | 460UB82.1 | Beam | 300PLUS-300 | Steel I/Wide Flange | 191 | 460 | 105 | 7200 | 0.08 | 593.19
476 | Story47 | B45 | 250UB37.3 | Beam | 300PLUS-300 | Steel I/Wide Flange | 146 | 256 | 47.5 | 4800 | 0.02 | 178.9
477 | Story47 | B46 | 250UB37.3 | Beam | 300PLUS-300 | Steel I/Wide Flange | 146 | 256 | 47.5 | 4800 | 0.02 | 178.9
478 | Story47 | B47 | 460UB82.1 | Beam | 300PLUS-300 | Steel I/Wide Flange | 191 | 460 | 105 | 7200 | 0.08 | 593.19
479 | Story47 | B48 | 460UB82.1 | Beam | 300PLUS-300 | Steel I/Wide Flange | 191 | 460 | 105 | 4800 | 0.05 | 395.46
480 | Story47 | B49 | 460UB82.1 | Beam | 300PLUS-300 | Steel I/Wide Flange | 191 | 460 | 105 | 7200 | 0.08 | 593.19
481 | Story47 | B50 | 460UB82.1 | Beam | 300PLUS-300 | Steel I/Wide Flange | 191 | 460 | 105 | 4800 | 0.05 | 395.46
482 | Story47 | B51 | 460UB82.1 | Beam | 300PLUS-300 | Steel I/Wide Flange | 191 | 460 | 105 | 7200 | 0.08 | 593.19
483 | Story47 | B55 | 460UB82.1 | Beam | 300PLUS-300 | Steel I/Wide Flange | 191 | 460 | 105 | 7200 | 0.08 | 593.19
484 | Story47 | B56 | 460UB82.1 | Beam | 300PLUS-300 | Steel I/Wide Flange | 191 | 460 | 105 | 4800 | 0.05 | 395.46
485 | Story47 | B57 | 460UB82.1 | Beam | 300PLUS-300 | Steel I/Wide Flange | 191 | 460 | 105 | 7200 | 0.08 | 593.19
486 | Story47 | B58 | 460UB82.1 | Beam | 300PLUS-300 | Steel I/Wide Flange | 191 | 460 | 105 | 4800 | 0.05 | 395.46
487 | Story47 | B59 | 460UB82.1 | Beam | 300PLUS-300 | Steel I/Wide Flange | 191 | 460 | 105 | 7200 | 0.08 | 593.19
488 | Story47 | B60 | 250UB37.3 | Beam | 300PLUS-300 | Steel I/Wide Flange | 146 | 256 | 47.5 | 4800 | 0.02 | 178.9
489 | Story47 | B61 | 250UB37.3 | Beam | 300PLUS-300 | Steel I/Wide Flange | 146 | 256 | 47.5 | 4800 | 0.02 | 178.9
490 | Story47 | B62 | 460UB82.1 | Beam | 300PLUS-300 | Steel I/Wide Flange | 191 | 460 | 105 | 7200 | 0.08 | 593.19
491 | Story47 | B63 | 460UB82.1 | Beam | 300PLUS-300 | Steel I/Wide Flange | 191 | 460 | 105 | 4800 | 0.05 | 395.46
492 | Story47 | B64 | 460UB82.1 | Beam | 300PLUS-300 | Steel I/Wide Flange | 191 | 460 | 105 | 7200 | 0.08 | 593.19
493 | Story47 | B65 | 460UB82.1 | Beam | 300PLUS-300 | Steel I/Wide Flange | 191 | 460 | 105 | 4800 | 0.05 | 395.46
494 | Story47 | B66 | 460UB82.1 | Beam | 300PLUS-300 | Steel I/Wide Flange | 191 | 460 | 105 | 7200 | 0.08 | 593.19
495 | Story47 | B67 | 460UB82.1 | Beam | 300PLUS-300 | Steel I/Wide Flange | 191 | 460 | 105 | 4800 | 0.05 | 395.46
496 | Story47 | B69 | 460UB82.1 | Beam | 300PLUS-300 | Steel I/Wide Flange | 191 | 460 | 105 | 4800 | 0.05 | 395.46
497 | Story47 | B70 | 460UB82.1 | Beam | 300PLUS-300 | Steel I/Wide Flange | 191 | 460 | 105 | 7200 | 0.08 | 593.19
498 | Story47 | B71 | 460UB82.1 | Beam | 300PLUS-300 | Steel I/Wide Flange | 191 | 460 | 105 | 4800 | 0.05 | 395.46
499 | Story47 | B72 | 460UB82.1 | Beam | 300PLUS-300 | Steel I/Wide Flange | 191 | 460 | 105 | 7200 | 0.08 | 593.19
500 | Story47 | B73 | 460UB82.1 | Beam | 300PLUS-300 | Steel I/Wide Flange | 191 | 460 | 105 | 4800 | 0.05 | 395.46
501 | Story47 | B74 | 460UB82.1 | Beam | 300PLUS-300 | Steel I/Wide Flange | 191 | 460 | 105 | 7200 | 0.08 | 593.19
502 | Story47 | B75 | 250UB37.3 | Beam | 300PLUS-300 | Steel I/Wide Flange | 146 | 256 | 47.5 | 4800 | 0.02 | 178.9
503 | Story47 | B76 | 250UB37.3 | Beam | 300PLUS-300 | Steel I/Wide Flange | 146 | 256 | 47.5 | 4800 | 0.02 | 178.9
504 | Story47 | B77 | 460UB82.1 | Beam | 300PLUS-300 | Steel I/Wide Flange | 191 | 460 | 105 | 7200 | 0.08 | 593.19
505 | Story47 | B78 | 460UB82.1 | Beam | 300PLUS-300 | Steel I/Wide Flange | 191 | 460 | 105 | 4800 | 0.05 | 395.46
506 | Story47 | B79 | 460UB82.1 | Beam | 300PLUS-300 | Steel I/Wide Flange | 191 | 460 | 105 | 7200 | 0.08 | 593.19
507 | Story47 | B80 | 460UB82.1 | Beam | 300PLUS-300 | Steel I/Wide Flange | 191 | 460 | 105 | 4800 | 0.05 | 395.46
508 | Story47 | B81 | 460UB82.1 | Beam | 300PLUS-300 | Steel I/Wide Flange | 191 | 460 | 105 | 7200 | 0.08 | 593.19
509 | Story47 | B82 | 460UB82.1 | Beam | 300PLUS-300 | Steel I/Wide Flange | 191 | 460 | 105 | 4800 | 0.05 | 395.46
510 | Story47 | B83 | 460UB82.1 | Beam | 300PLUS-300 | Steel I/Wide Flange | 191 | 460 | 105 | 7200 | 0.08 | 593.19
511 | Story47 | B84 | 460UB82.1 | Beam | 300PLUS-300 | Steel I/Wide Flange | 191 | 460 | 105 | 4800 | 0.05 | 395.46
512 | Story47 | B85 | 460UB82.1 | Beam | 300PLUS-300 | Steel I/Wide Flange | 191 | 460 | 105 | 7200 | 0.08 | 593.19
513 | Story47 | B86 | 460UB82.1 | Beam | 300PLUS-300 | Steel I/Wide Flange | 191 | 460 | 105 | 4800 | 0.05 | 395.46
514 | Story47 | B87 | 460UB82.1 | Beam | 300PLUS-300 | Steel I/Wide Flange | 191 | 460 | 105 | 7200 | 0.08 | 593.19
515 | Story47 | B88 | 460UB82.1 | Beam | 300PLUS-300 | Steel I/Wide Flange | 191 | 460 | 105 | 4800 | 0.05 | 395.46
516 | Story47 | B89 | 460UB82.1 | Beam | 300PLUS-300 | Steel I/Wide Flange | 191 | 460 | 105 | 7200 | 0.08 | 593.19
517 | Story47 | B90 | 250UB37.3 | Beam | 300PLUS-300 | Steel I/Wide Flange | 146 | 256 | 47.5 | 4800 | 0.02 | 178.9
518 | Story47 | B91 | 250UB37.3 | Beam | 300PLUS-300 | Steel I/Wide Flange | 146 | 256 | 47.5 | 4800 | 0.02 | 178.9
519 | Story47 | B92 | 460UB82.1 | Beam | 300PLUS-300 | Steel I/Wide Flange | 191 | 460 | 105 | 7200 | 0.08 | 593.19
520 | Story47 | B93 | 460UB82.1 | Beam | 300PLUS-300 | Steel I/Wide Flange | 191 | 460 | 105 | 4800 | 0.05 | 395.46
521 | Story47 | B94 | 460UB82.1 | Beam | 300PLUS-300 | Steel I/Wide Flange | 191 | 460 | 105 | 7200 | 0.08 | 593.19
522 | Story47 | B95 | 460UB82.1 | Beam | 300PLUS-300 | Steel I/Wide Flange | 191 | 460 | 105 | 4800 | 0.05 | 395.46
523 | Story47 | B96 | 460UB82.1 | Beam | 300PLUS-300 | Steel I/Wide Flange | 191 | 460 | 105 | 7200 | 0.08 | 593.19
524 | Story47 | B97 | 460UB82.1 | Beam | 300PLUS-300 | Steel I/Wide Flange | 191 | 460 | 105 | 4800 | 0.05 | 395.46
525 | Story47 | B98 | 460UB82.1 | Beam | 300PLUS-300 | Steel I/Wide Flange | 191 | 460 | 105 | 7200 | 0.08 | 593.19
526 | Story47 | B99 | 460UB82.1 | Beam | 300PLUS-300 | Steel I/Wide Flange | 191 | 460 | 105 | 4800 | 0.05 | 395.46
527 | Story47 | B100 | 460UB82.1 | Beam | 300PLUS-300 | Steel I/Wide Flange | 191 | 460 | 105 | 7200 | 0.08 | 593.19
528 | Story47 | B101 | 460UB82.1 | Beam | 300PLUS-300 | Steel I/Wide Flange | 191 | 460 | 105 | 4800 | 0.05 | 395.46
529 | Story47 | B102 | 460UB82.1 | Beam | 300PLUS-300 | Steel I/Wide Flange | 191 | 460 | 105 | 7200 | 0.08 | 593.19
530 | Story47 | B103 | 460UB82.1 | Beam | 300PLUS-300 | Steel I/Wide Flange | 191 | 460 | 105 | 4800 | 0.05 | 395.46
531 | Story47 | B104 | 460UB82.1 | Beam | 300PLUS-300 | Steel I/Wide Flange | 191 | 460 | 105 | 7200 | 0.08 | 593.19
532 | Story47 | B105 | 250UB37.3 | Beam | 300PLUS-300 | Steel I/Wide Flange | 146 | 256 | 47.5 | 4800 | 0.02 | 178.9
533 | Story47 | B106 | 250UB37.3 | Beam | 300PLUS-300 | Steel I/Wide Flange | 146 | 256 | 47.5 | 7200 | 0.03 | 268.35
534 | Story47 | B107 | 250UB37.3 | Beam | 300PLUS-300 | Steel I/Wide Flange | 146 | 256 | 47.5 | 7200 | 0.03 | 268.35
535 | Story47 | B108 | 250UB37.3 | Beam | 300PLUS-300 | Steel I/Wide Flange | 146 | 256 | 47.5 | 7200 | 0.03 | 268.35
536 | Story47 | B109 | 250UB37.3 | Beam | 300PLUS-300 | Steel I/Wide Flange | 146 | 256 | 47.5 | 7200 | 0.03 | 268.35
537 | Story47 | B110 | 250UB37.3 | Beam | 300PLUS-300 | Steel I/Wide Flange | 146 | 256 | 47.5 | 7200 | 0.03 | 268.35
538 | Story47 | B111 | 250UB37.3 | Beam | 300PLUS-300 | Steel I/Wide Flange | 146 | 256 | 47.5 | 7200 | 0.03 | 268.35
539 | Story47 | B112 | 250UB37.3 | Beam | 300PLUS-300 | Steel I/Wide Flange | 146 | 256 | 47.5 | 7200 | 0.03 | 268.35
540 | Story46 | B1 | 250UB37.3 | Beam | 300PLUS-300 | Steel I/Wide Flange | 146 | 256 | 47.5 | 4800 | 0.02 | 178.9
541 | Story46 | B2 | 250UB37.3 | Beam | 300PLUS-300 | Steel I/Wide Flange | 146 | 256 | 47.5 | 7200 | 0.03 | 268.35
542 | Story46 | B3 | 460UB82.1 | Beam | 300PLUS-300 | Steel I/Wide Flange | 191 | 460 | 105 | 4800 | 0.05 | 395.46
543 | Story46 | B4 | 250UB37.3 | Beam | 300PLUS-300 | Steel I/Wide Flange | 146 | 256 | 47.5 | 7200 | 0.03 | 268.35
544 | Story46 | B5 | 460UB82.1 | Beam | 300PLUS-300 | Steel I/Wide Flange | 191 | 460 | 105 | 4800 | 0.05 | 395.46
545 | Story46 | B6 | 250UB37.3 | Beam | 300PLUS-300 | Steel I/Wide Flange | 146 | 256 | 47.5 | 7200 | 0.03 | 268.35
546 | Story46 | B7 | 460UB82.1 | Beam | 300PLUS-300 | Steel I/Wide Flange | 191 | 460 | 105 | 4800 | 0.05 | 395.46
547 | Story46 | B8 | 250UB37.3 | Beam | 300PLUS-300 | Steel I/Wide Flange | 146 | 256 | 47.5 | 7200 | 0.03 | 268.35
548 | Story46 | B9 | 460UB82.1 | Beam | 300PLUS-300 | Steel I/Wide Flange | 191 | 460 | 105 | 4800 | 0.05 | 395.46
549 | Story46 | B10 | 250UB37.3 | Beam | 300PLUS-300 | Steel I/Wide Flange | 146 | 256 | 47.5 | 7200 | 0.03 | 268.35
550 | Story46 | B11 | 460UB82.1 | Beam | 300PLUS-300 | Steel I/Wide Flange | 191 | 460 | 105 | 4800 | 0.05 | 395.46
551 | Story46 | B12 | 250UB37.3 | Beam | 300PLUS-300 | Steel I/Wide Flange | 146 | 256 | 47.5 | 7200 | 0.03 | 268.35
552 | Story46 | B13 | 460UB82.1 | Beam | 300PLUS-300 | Steel I/Wide Flange | 191 | 460 | 105 | 4800 | 0.05 | 395.46
553 | Story46 | B14 | 250UB37.3 | Beam | 300PLUS-300 | Steel I/Wide Flange | 146 | 256 | 47.5 | 7200 | 0.03 | 268.35
554 | Story46 | B15 | 250UB37.3 | Beam | 300PLUS-300 | Steel I/Wide Flange | 146 | 256 | 47.5 | 4800 | 0.02 | 178.9
555 | Story46 | B16 | 250UB37.3 | Beam | 300PLUS-300 | Steel I/Wide Flange | 146 | 256 | 47.5 | 4800 | 0.02 | 178.9
556 | Story46 | B17 | 460UB82.1 | Beam | 300PLUS-300 | Steel I/Wide Flange | 191 | 460 | 105 | 7200 | 0.08 | 593.19
557 | Story46 | B18 | 460UB82.1 | Beam | 300PLUS-300 | Steel I/Wide Flange | 191 | 460 | 105 | 4800 | 0.05 | 395.46
558 | Story46 | B19 | 460UB82.1 | Beam | 300PLUS-300 | Steel I/Wide Flange | 191 | 460 | 105 | 7200 | 0.08 | 593.19
559 | Story46 | B20 | 460UB82.1 | Beam | 300PLUS-300 | Steel I/Wide Flange | 191 | 460 | 105 | 4800 | 0.05 | 395.46
560 | Story46 | B21 | 460UB82.1 | Beam | 300PLUS-300 | Steel I/Wide Flange | 191 | 460 | 105 | 7200 | 0.08 | 593.19
561 | Story46 | B22 | 460UB82.1 | Beam | 300PLUS-300 | Steel I/Wide Flange | 191 | 460 | 105 | 4800 | 0.05 | 395.46
562 | Story46 | B23 | 460UB82.1 | Beam | 300PLUS-300 | Steel I/Wide Flange | 191 | 460 | 105 | 7200 | 0.08 | 593.19
563 | Story46 | B24 | 460UB82.1 | Beam | 300PLUS-300 | Steel I/Wide Flange | 191 | 460 | 105 | 4800 | 0.05 | 395.46
564 | Story46 | B25 | 460UB82.1 | Beam | 300PLUS-300 | Steel I/Wide Flange | 191 | 460 | 105 | 7200 | 0.08 | 593.19
565 | Story46 | B26 | 460UB82.1 | Beam | 300PLUS-300 | Steel I/Wide Flange | 191 | 460 | 105 | 4800 | 0.05 | 395.46
566 | Story46 | B27 | 460UB82.1 | Beam | 300PLUS-300 | Steel I/Wide Flange | 191 | 460 | 105 | 7200 | 0.08 | 593.19
567 | Story46 | B28 | 460UB82.1 | Beam | 300PLUS-300 | Steel I/Wide Flange | 191 | 460 | 105 | 4800 | 0.05 | 395.46
568 | Story46 | B29 | 460UB82.1 | Beam | 300PLUS-300 | Steel I/Wide Flange | 191 | 460 | 105 | 7200 | 0.08 | 593.19
569 | Story46 | B30 | 250UB37.3 | Beam | 300PLUS-300 | Steel I/Wide Flange | 146 | 256 | 47.5 | 4800 | 0.02 | 178.9
570 | Story46 | B31 | 250UB37.3 | Beam | 300PLUS-300 | Steel I/Wide Flange | 146 | 256 | 47.5 | 4800 | 0.02 | 178.9
571 | Story46 | B32 | 460UB82.1 | Beam | 300PLUS-300 | Steel I/Wide Flange | 191 | 460 | 105 | 7200 | 0.08 | 593.19
572 | Story46 | B33 | 460UB82.1 | Beam | 300PLUS-300 | Steel I/Wide Flange | 191 | 460 | 105 | 4800 | 0.05 | 395.46
573 | Story46 | B34 | 460UB82.1 | Beam | 300PLUS-300 | Steel I/Wide Flange | 191 | 460 | 105 | 7200 | 0.08 | 593.19
574 | Story46 | B35 | 460UB82.1 | Beam | 300PLUS-300 | Steel I/Wide Flange | 191 | 460 | 105 | 4800 | 0.05 | 395.46
575 | Story46 | B36 | 460UB82.1 | Beam | 300PLUS-300 | Steel I/Wide Flange | 191 | 460 | 105 | 7200 | 0.08 | 593.19
576 | Story46 | B37 | 460UB82.1 | Beam | 300PLUS-300 | Steel I/Wide Flange | 191 | 460 | 105 | 4800 | 0.05 | 395.46
577 | Story46 | B38 | 460UB82.1 | Beam | 300PLUS-300 | Steel I/Wide Flange | 191 | 460 | 105 | 7200 | 0.08 | 593.19
578 | Story46 | B39 | 460UB82.1 | Beam | 300PLUS-300 | Steel I/Wide Flange | 191 | 460 | 105 | 4800 | 0.05 | 395.46
579 | Story46 | B40 | 460UB82.1 | Beam | 300PLUS-300 | Steel I/Wide Flange | 191 | 460 | 105 | 7200 | 0.08 | 593.19
580 | Story46 | B41 | 460UB82.1 | Beam | 300PLUS-300 | Steel I/Wide Flange | 191 | 460 | 105 | 4800 | 0.05 | 395.46
581 | Story46 | B42 | 460UB82.1 | Beam | 300PLUS-300 | Steel I/Wide Flange | 191 | 460 | 105 | 7200 | 0.08 | 593.19
582 | Story46 | B43 | 460UB82.1 | Beam | 300PLUS-300 | Steel I/Wide Flange | 191 | 460 | 105 | 4800 | 0.05 | 395.46
583 | Story46 | B44 | 460UB82.1 | Beam | 300PLUS-300 | Steel I/Wide Flange | 191 | 460 | 105 | 7200 | 0.08 | 593.19
584 | Story46 | B45 | 250UB37.3 | Beam | 300PLUS-300 | Steel I/Wide Flange | 146 | 256 | 47.5 | 4800 | 0.02 | 178.9
585 | Story46 | B46 | 250UB37.3 | Beam | 300PLUS-300 | Steel I/Wide Flange | 146 | 256 | 47.5 | 4800 | 0.02 | 178.9
586 | Story46 | B47 | 460UB82.1 | Beam | 300PLUS-300 | Steel I/Wide Flange | 191 | 460 | 105 | 7200 | 0.08 | 593.19
587 | Story46 | B48 | 460UB82.1 | Beam | 300PLUS-300 | Steel I/Wide Flange | 191 | 460 | 105 | 4800 | 0.05 | 395.46
588 | Story46 | B49 | 460UB82.1 | Beam | 300PLUS-300 | Steel I/Wide Flange | 191 | 460 | 105 | 7200 | 0.08 | 593.19
589 | Story46 | B50 | 460UB82.1 | Beam | 300PLUS-300 | Steel I/Wide Flange | 191 | 460 | 105 | 4800 | 0.05 | 395.46
590 | Story46 | B51 | 460UB82.1 | Beam | 300PLUS-300 | Steel I/Wide Flange | 191 | 460 | 105 | 7200 | 0.08 | 593.19
591 | Story46 | B55 | 460UB82.1 | Beam | 300PLUS-300 | Steel I/Wide Flange | 191 | 460 | 105 | 7200 | 0.08 | 593.19
592 | Story46 | B56 | 460UB82.1 | Beam | 300PLUS-300 | Steel I/Wide Flange | 191 | 460 | 105 | 4800 | 0.05 | 395.46
593 | Story46 | B57 | 460UB82.1 | Beam | 300PLUS-300 | Steel I/Wide Flange | 191 | 460 | 105 | 7200 | 0.08 | 593.19
594 | Story46 | B58 | 460UB82.1 | Beam | 300PLUS-300 | Steel I/Wide Flange | 191 | 460 | 105 | 4800 | 0.05 | 395.46
595 | Story46 | B59 | 460UB82.1 | Beam | 300PLUS-300 | Steel I/Wide Flange | 191 | 460 | 105 | 7200 | 0.08 | 593.19
596 | Story46 | B60 | 250UB37.3 | Beam | 300PLUS-300 | Steel I/Wide Flange | 146 | 256 | 47.5 | 4800 | 0.02 | 178.9
597 | Story46 | B61 | 250UB37.3 | Beam | 300PLUS-300 | Steel I/Wide Flange | 146 | 256 | 47.5 | 4800 | 0.02 | 178.9
598 | Story46 | B62 | 460UB82.1 | Beam | 300PLUS-300 | Steel I/Wide Flange | 191 | 460 | 105 | 7200 | 0.08 | 593.19
599 | Story46 | B63 | 460UB82.1 | Beam | 300PLUS-300 | Steel I/Wide Flange | 191 | 460 | 105 | 4800 | 0.05 | 395.46
600 | Story46 | B64 | 460UB82.1 | Beam | 300PLUS-300 | Steel I/Wide Flange | 191 | 460 | 105 | 7200 | 0.08 | 593.19
601 | Story46 | B65 | 460UB82.1 | Beam | 300PLUS-300 | Steel I/Wide Flange | 191 | 460 | 105 | 4800 | 0.05 | 395.46
602 | Story46 | B66 | 460UB82.1 | Beam | 300PLUS-300 | Steel I/Wide Flange | 191 | 460 | 105 | 7200 | 0.08 | 593.19
603 | Story46 | B67 | 460UB82.1 | Beam | 300PLUS-300 | Steel I/Wide Flange | 191 | 460 | 105 | 4800 | 0.05 | 395.46
604 | Story46 | B69 | 460UB82.1 | Beam | 300PLUS-300 | Steel I/Wide Flange | 191 | 460 | 105 | 4800 | 0.05 | 395.46
605 | Story46 | B70 | 460UB82.1 | Beam | 300PLUS-300 | Steel I/Wide Flange | 191 | 460 | 105 | 7200 | 0.08 | 593.19
606 | Story46 | B71 | 460UB82.1 | Beam | 300PLUS-300 | Steel I/Wide Flange | 191 | 460 | 105 | 4800 | 0.05 | 395.46
607 | Story46 | B72 | 460UB82.1 | Beam | 300PLUS-300 | Steel I/Wide Flange | 191 | 460 | 105 | 7200 | 0.08 | 593.19
608 | Story46 | B73 | 460UB82.1 | Beam | 300PLUS-300 | Steel I/Wide Flange | 191 | 460 | 105 | 4800 | 0.05 | 395.46
609 | Story46 | B74 | 460UB82.1 | Beam | 300PLUS-300 | Steel I/Wide Flange | 191 | 460 | 105 | 7200 | 0.08 | 593.19
610 | Story46 | B75 | 250UB37.3 | Beam | 300PLUS-300 | Steel I/Wide Flange | 146 | 256 | 47.5 | 4800 | 0.02 | 178.9
611 | Story46 | B76 | 250UB37.3 | Beam | 300PLUS-300 | Steel I/Wide Flange | 146 | 256 | 47.5 | 4800 | 0.02 | 178.9
612 | Story46 | B77 | 460UB82.1 | Beam | 300PLUS-300 | Steel I/Wide Flange | 191 | 460 | 105 | 7200 | 0.08 | 593.19
613 | Story46 | B78 | 460UB82.1 | Beam | 300PLUS-300 | Steel I/Wide Flange | 191 | 460 | 105 | 4800 | 0.05 | 395.46
614 | Story46 | B79 | 460UB82.1 | Beam | 300PLUS-300 | Steel I/Wide Flange | 191 | 460 | 105 | 7200 | 0.08 | 593.19
615 | Story46 | B80 | 460UB82.1 | Beam | 300PLUS-300 | Steel I/Wide Flange | 191 | 460 | 105 | 4800 | 0.05 | 395.46
616 | Story46 | B81 | 460UB82.1 | Beam | 300PLUS-300 | Steel I/Wide Flange | 191 | 460 | 105 | 7200 | 0.08 | 593.19
617 | Story46 | B82 | 460UB82.1 | Beam | 300PLUS-300 | Steel I/Wide Flange | 191 | 460 | 105 | 4800 | 0.05 | 395.46
618 | Story46 | B83 | 460UB82.1 | Beam | 300PLUS-300 | Steel I/Wide Flange | 191 | 460 | 105 | 7200 | 0.08 | 593.19
619 | Story46 | B84 | 460UB82.1 | Beam | 300PLUS-300 | Steel I/Wide Flange | 191 | 460 | 105 | 4800 | 0.05 | 395.46
620 | Story46 | B85 | 460UB82.1 | Beam | 300PLUS-300 | Steel I/Wide Flange | 191 | 460 | 105 | 7200 | 0.08 | 593.19
621 | Story46 | B86 | 460UB82.1 | Beam | 300PLUS-300 | Steel I/Wide Flange | 191 | 460 | 105 | 4800 | 0.05 | 395.46
622 | Story46 | B87 | 460UB82.1 | Beam | 300PLUS-300 | Steel I/Wide Flange | 191 | 460 | 105 | 7200 | 0.08 | 593.19
623 | Story46 | B88 | 460UB82.1 | Beam | 300PLUS-300 | Steel I/Wide Flange | 191 | 460 | 105 | 4800 | 0.05 | 395.46
624 | Story46 | B89 | 460UB82.1 | Beam | 300PLUS-300 | Steel I/Wide Flange | 191 | 460 | 105 | 7200 | 0.08 | 593.19
625 | Story46 | B90 | 250UB37.3 | Beam | 300PLUS-300 | Steel I/Wide Flange | 146 | 256 | 47.5 | 4800 | 0.02 | 178.9
626 | Story46 | B91 | 250UB37.3 | Beam | 300PLUS-300 | Steel I/Wide Flange | 146 | 256 | 47.5 | 4800 | 0.02 | 178.9
627 | Story46 | B92 | 460UB82.1 | Beam | 300PLUS-300 | Steel I/Wide Flange | 191 | 460 | 105 | 7200 | 0.08 | 593.19
628 | Story46 | B93 | 460UB82.1 | Beam | 300PLUS-300 | Steel I/Wide Flange | 191 | 460 | 105 | 4800 | 0.05 | 395.46
629 | Story46 | B94 | 460UB82.1 | Beam | 300PLUS-300 | Steel I/Wide Flange | 191 | 460 | 105 | 7200 | 0.08 | 593.19
630 | Story46 | B95 | 460UB82.1 | Beam | 300PLUS-300 | Steel I/Wide Flange | 191 | 460 | 105 | 4800 | 0.05 | 395.46
631 | Story46 | B96 | 460UB82.1 | Beam | 300PLUS-300 | Steel I/Wide Flange | 191 | 460 | 105 | 7200 | 0.08 | 593.19
632 | Story46 | B97 | 460UB82.1 | Beam | 300PLUS-300 | Steel I/Wide Flange | 191 | 460 | 105 | 4800 | 0.05 | 395.46
633 | Story46 | B98 | 460UB82.1 | Beam | 300PLUS-300 | Steel I/Wide Flange | 191 | 460 | 105 | 7200 | 0.08 | 593.19
634 | Story46 | B99 | 460UB82.1 | Beam | 300PLUS-300 | Steel I/Wide Flange | 191 | 460 | 105 | 4800 | 0.05 | 395.46
635 | Story46 | B100 | 460UB82.1 | Beam | 300PLUS-300 | Steel I/Wide Flange | 191 | 460 | 105 | 7200 | 0.08 | 593.19
636 | Story46 | B101 | 460UB82.1 | Beam | 300PLUS-300 | Steel I/Wide Flange | 191 | 460 | 105 | 4800 | 0.05 | 395.46
637 | Story46 | B102 | 460UB82.1 | Beam | 300PLUS-300 | Steel I/Wide Flange | 191 | 460 | 105 | 7200 | 0.08 | 593.19
638 | Story46 | B103 | 460UB82.1 | Beam | 300PLUS-300 | Steel I/Wide Flange | 191 | 460 | 105 | 4800 | 0.05 | 395.46
639 | Story46 | B104 | 460UB82.1 | Beam | 300PLUS-300 | Steel I/Wide Flange | 191 | 460 | 105 | 7200 | 0.08 | 593.19
640 | Story46 | B105 | 250UB37.3 | Beam | 300PLUS-300 | Steel I/Wide Flange | 146 | 256 | 47.5 | 4800 | 0.02 | 178.9
641 | Story46 | B106 | 250UB37.3 | Beam | 300PLUS-300 | Steel I/Wide Flange | 146 | 256 | 47.5 | 7200 | 0.03 | 268.35
642 | Story46 | B107 | 250UB37.3 | Beam | 300PLUS-300 | Steel I/Wide Flange | 146 | 256 | 47.5 | 7200 | 0.03 | 268.35
643 | Story46 | B108 | 250UB37.3 | Beam | 300PLUS-300 | Steel I/Wide Flange | 146 | 256 | 47.5 | 7200 | 0.03 | 268.35
644 | Story46 | B109 | 250UB37.3 | Beam | 300PLUS-300 | Steel I/Wide Flange | 146 | 256 | 47.5 | 7200 | 0.03 | 268.35
645 | Story46 | B110 | 250UB37.3 | Beam | 300PLUS-300 | Steel I/Wide Flange | 146 | 256 | 47.5 | 7200 | 0.03 | 268.35
646 | Story46 | B111 | 250UB37.3 | Beam | 300PLUS-300 | Steel I/Wide Flange | 146 | 256 | 47.5 | 7200 | 0.03 | 268.35
647 | Story46 | B112 | 250UB37.3 | Beam | 300PLUS-300 | Steel I/Wide Flange | 146 | 256 | 47.5 | 7200 | 0.03 | 268.35
648 | Story45 | B1 | 250UB37.3 | Beam | 300PLUS-300 | Steel I/Wide Flange | 146 | 256 | 47.5 | 4800 | 0.02 | 178.9
649 | Story45 | B2 | 250UB37.3 | Beam | 300PLUS-300 | Steel I/Wide Flange | 146 | 256 | 47.5 | 7200 | 0.03 | 268.35
650 | Story45 | B3 | 460UB82.1 | Beam | 300PLUS-300 | Steel I/Wide Flange | 191 | 460 | 105 | 4800 | 0.05 | 395.46
651 | Story45 | B4 | 250UB37.3 | Beam | 300PLUS-300 | Steel I/Wide Flange | 146 | 256 | 47.5 | 7200 | 0.03 | 268.35
652 | Story45 | B5 | 460UB82.1 | Beam | 300PLUS-300 | Steel I/Wide Flange | 191 | 460 | 105 | 4800 | 0.05 | 395.46
653 | Story45 | B6 | 250UB37.3 | Beam | 300PLUS-300 | Steel I/Wide Flange | 146 | 256 | 47.5 | 7200 | 0.03 | 268.35
654 | Story45 | B7 | 460UB82.1 | Beam | 300PLUS-300 | Steel I/Wide Flange | 191 | 460 | 105 | 4800 | 0.05 | 395.46
655 | Story45 | B8 | 250UB37.3 | Beam | 300PLUS-300 | Steel I/Wide Flange | 146 | 256 | 47.5 | 7200 | 0.03 | 268.35
656 | Story45 | B9 | 460UB82.1 | Beam | 300PLUS-300 | Steel I/Wide Flange | 191 | 460 | 105 | 4800 | 0.05 | 395.46
657 | Story45 | B10 | 250UB37.3 | Beam | 300PLUS-300 | Steel I/Wide Flange | 146 | 256 | 47.5 | 7200 | 0.03 | 268.35
658 | Story45 | B11 | 460UB82.1 | Beam | 300PLUS-300 | Steel I/Wide Flange | 191 | 460 | 105 | 4800 | 0.05 | 395.46
659 | Story45 | B12 | 250UB37.3 | Beam | 300PLUS-300 | Steel I/Wide Flange | 146 | 256 | 47.5 | 7200 | 0.03 | 268.35
660 | Story45 | B13 | 460UB82.1 | Beam | 300PLUS-300 | Steel I/Wide Flange | 191 | 460 | 105 | 4800 | 0.05 | 395.46
661 | Story45 | B14 | 250UB37.3 | Beam | 300PLUS-300 | Steel I/Wide Flange | 146 | 256 | 47.5 | 7200 | 0.03 | 268.35
662 | Story45 | B15 | 250UB37.3 | Beam | 300PLUS-300 | Steel I/Wide Flange | 146 | 256 | 47.5 | 4800 | 0.02 | 178.9
663 | Story45 | B16 | 250UB37.3 | Beam | 300PLUS-300 | Steel I/Wide Flange | 146 | 256 | 47.5 | 4800 | 0.02 | 178.9
664 | Story45 | B17 | 460UB82.1 | Beam | 300PLUS-300 | Steel I/Wide Flange | 191 | 460 | 105 | 7200 | 0.08 | 593.19
665 | Story45 | B18 | 460UB82.1 | Beam | 300PLUS-300 | Steel I/Wide Flange | 191 | 460 | 105 | 4800 | 0.05 | 395.46
666 | Story45 | B19 | 460UB82.1 | Beam | 300PLUS-300 | Steel I/Wide Flange | 191 | 460 | 105 | 7200 | 0.08 | 593.19
667 | Story45 | B20 | 460UB82.1 | Beam | 300PLUS-300 | Steel I/Wide Flange | 191 | 460 | 105 | 4800 | 0.05 | 395.46
668 | Story45 | B21 | 460UB82.1 | Beam | 300PLUS-300 | Steel I/Wide Flange | 191 | 460 | 105 | 7200 | 0.08 | 593.19
669 | Story45 | B22 | 460UB82.1 | Beam | 300PLUS-300 | Steel I/Wide Flange | 191 | 460 | 105 | 4800 | 0.05 | 395.46
670 | Story45 | B23 | 460UB82.1 | Beam | 300PLUS-300 | Steel I/Wide Flange | 191 | 460 | 105 | 7200 | 0.08 | 593.19
671 | Story45 | B24 | 460UB82.1 | Beam | 300PLUS-300 | Steel I/Wide Flange | 191 | 460 | 105 | 4800 | 0.05 | 395.46
672 | Story45 | B25 | 460UB82.1 | Beam | 300PLUS-300 | Steel I/Wide Flange | 191 | 460 | 105 | 7200 | 0.08 | 593.19
673 | Story45 | B26 | 460UB82.1 | Beam | 300PLUS-300 | Steel I/Wide Flange | 191 | 460 | 105 | 4800 | 0.05 | 395.46
674 | Story45 | B27 | 460UB82.1 | Beam | 300PLUS-300 | Steel I/Wide Flange | 191 | 460 | 105 | 7200 | 0.08 | 593.19
675 | Story45 | B28 | 460UB82.1 | Beam | 300PLUS-300 | Steel I/Wide Flange | 191 | 460 | 105 | 4800 | 0.05 | 395.46
676 | Story45 | B29 | 460UB82.1 | Beam | 300PLUS-300 | Steel I/Wide Flange | 191 | 460 | 105 | 7200 | 0.08 | 593.19
677 | Story45 | B30 | 250UB37.3 | Beam | 300PLUS-300 | Steel I/Wide Flange | 146 | 256 | 47.5 | 4800 | 0.02 | 178.9
678 | Story45 | B31 | 250UB37.3 | Beam | 300PLUS-300 | Steel I/Wide Flange | 146 | 256 | 47.5 | 4800 | 0.02 | 178.9
679 | Story45 | B32 | 460UB82.1 | Beam | 300PLUS-300 | Steel I/Wide Flange | 191 | 460 | 105 | 7200 | 0.08 | 593.19
680 | Story45 | B33 | 460UB82.1 | Beam | 300PLUS-300 | Steel I/Wide Flange | 191 | 460 | 105 | 4800 | 0.05 | 395.46
681 | Story45 | B34 | 460UB82.1 | Beam | 300PLUS-300 | Steel I/Wide Flange | 191 | 460 | 105 | 7200 | 0.08 | 593.19
682 | Story45 | B35 | 460UB82.1 | Beam | 300PLUS-300 | Steel I/Wide Flange | 191 | 460 | 105 | 4800 | 0.05 | 395.46
683 | Story45 | B36 | 460UB82.1 | Beam | 300PLUS-300 | Steel I/Wide Flange | 191 | 460 | 105 | 7200 | 0.08 | 593.19
684 | Story45 | B37 | 460UB82.1 | Beam | 300PLUS-300 | Steel I/Wide Flange | 191 | 460 | 105 | 4800 | 0.05 | 395.46
685 | Story45 | B38 | 460UB82.1 | Beam | 300PLUS-300 | Steel I/Wide Flange | 191 | 460 | 105 | 7200 | 0.08 | 593.19
686 | Story45 | B39 | 460UB82.1 | Beam | 300PLUS-300 | Steel I/Wide Flange | 191 | 460 | 105 | 4800 | 0.05 | 395.46
687 | Story45 | B40 | 460UB82.1 | Beam | 300PLUS-300 | Steel I/Wide Flange | 191 | 460 | 105 | 7200 | 0.08 | 593.19
688 | Story45 | B41 | 460UB82.1 | Beam | 300PLUS-300 | Steel I/Wide Flange | 191 | 460 | 105 | 4800 | 0.05 | 395.46
689 | Story45 | B42 | 460UB82.1 | Beam | 300PLUS-300 | Steel I/Wide Flange | 191 | 460 | 105 | 7200 | 0.08 | 593.19
690 | Story45 | B43 | 460UB82.1 | Beam | 300PLUS-300 | Steel I/Wide Flange | 191 | 460 | 105 | 4800 | 0.05 | 395.46
691 | Story45 | B44 | 460UB82.1 | Beam | 300PLUS-300 | Steel I/Wide Flange | 191 | 460 | 105 | 7200 | 0.08 | 593.19
692 | Story45 | B45 | 250UB37.3 | Beam | 300PLUS-300 | Steel I/Wide Flange | 146 | 256 | 47.5 | 4800 | 0.02 | 178.9
693 | Story45 | B46 | 250UB37.3 | Beam | 300PLUS-300 | Steel I/Wide Flange | 146 | 256 | 47.5 | 4800 | 0.02 | 178.9
694 | Story45 | B47 | 460UB82.1 | Beam | 300PLUS-300 | Steel I/Wide Flange | 191 | 460 | 105 | 7200 | 0.08 | 593.19
695 | Story45 | B48 | 460UB82.1 | Beam | 300PLUS-300 | Steel I/Wide Flange | 191 | 460 | 105 | 4800 | 0.05 | 395.46
696 | Story45 | B49 | 460UB82.1 | Beam | 300PLUS-300 | Steel I/Wide Flange | 191 | 460 | 105 | 7200 | 0.08 | 593.19
697 | Story45 | B50 | 460UB82.1 | Beam | 300PLUS-300 | Steel I/Wide Flange | 191 | 460 | 105 | 4800 | 0.05 | 395.46
698 | Story45 | B51 | 460UB82.1 | Beam | 300PLUS-300 | Steel I/Wide Flange | 191 | 460 | 105 | 7200 | 0.08 | 593.19
699 | Story45 | B55 | 460UB82.1 | Beam | 300PLUS-300 | Steel I/Wide Flange | 191 | 460 | 105 | 7200 | 0.08 | 593.19
700 | Story45 | B56 | 460UB82.1 | Beam | 300PLUS-300 | Steel I/Wide Flange | 191 | 460 | 105 | 4800 | 0.05 | 395.46
701 | Story45 | B57 | 460UB82.1 | Beam | 300PLUS-300 | Steel I/Wide Flange | 191 | 460 | 105 | 7200 | 0.08 | 593.19
702 | Story45 | B58 | 460UB82.1 | Beam | 300PLUS-300 | Steel I/Wide Flange | 191 | 460 | 105 | 4800 | 0.05 | 395.46
703 | Story45 | B59 | 460UB82.1 | Beam | 300PLUS-300 | Steel I/Wide Flange | 191 | 460 | 105 | 7200 | 0.08 | 593.19
704 | Story45 | B60 | 250UB37.3 | Beam | 300PLUS-300 | Steel I/Wide Flange | 146 | 256 | 47.5 | 4800 | 0.02 | 178.9
705 | Story45 | B61 | 250UB37.3 | Beam | 300PLUS-300 | Steel I/Wide Flange | 146 | 256 | 47.5 | 4800 | 0.02 | 178.9
706 | Story45 | B62 | 460UB82.1 | Beam | 300PLUS-300 | Steel I/Wide Flange | 191 | 460 | 105 | 7200 | 0.08 | 593.19
707 | Story45 | B63 | 460UB82.1 | Beam | 300PLUS-300 | Steel I/Wide Flange | 191 | 460 | 105 | 4800 | 0.05 | 395.46
708 | Story45 | B64 | 460UB82.1 | Beam | 300PLUS-300 | Steel I/Wide Flange | 191 | 460 | 105 | 7200 | 0.08 | 593.19
709 | Story45 | B65 | 460UB82.1 | Beam | 300PLUS-300 | Steel I/Wide Flange | 191 | 460 | 105 | 4800 | 0.05 | 395.46
710 | Story45 | B66 | 460UB82.1 | Beam | 300PLUS-300 | Steel I/Wide Flange | 191 | 460 | 105 | 7200 | 0.08 | 593.19
711 | Story45 | B67 | 460UB82.1 | Beam | 300PLUS-300 | Steel I/Wide Flange | 191 | 460 | 105 | 4800 | 0.05 | 395.46
712 | Story45 | B69 | 460UB82.1 | Beam | 300PLUS-300 | Steel I/Wide Flange | 191 | 460 | 105 | 4800 | 0.05 | 395.46
713 | Story45 | B70 | 460UB82.1 | Beam | 300PLUS-300 | Steel I/Wide Flange | 191 | 460 | 105 | 7200 | 0.08 | 593.19
714 | Story45 | B71 | 460UB82.1 | Beam | 300PLUS-300 | Steel I/Wide Flange | 191 | 460 | 105 | 4800 | 0.05 | 395.46
715 | Story45 | B72 | 460UB82.1 | Beam | 300PLUS-300 | Steel I/Wide Flange | 191 | 460 | 105 | 7200 | 0.08 | 593.19
716 | Story45 | B73 | 460UB82.1 | Beam | 300PLUS-300 | Steel I/Wide Flange | 191 | 460 | 105 | 4800 | 0.05 | 395.46
717 | Story45 | B74 | 460UB82.1 | Beam | 300PLUS-300 | Steel I/Wide Flange | 191 | 460 | 105 | 7200 | 0.08 | 593.19
718 | Story45 | B75 | 250UB37.3 | Beam | 300PLUS-300 | Steel I/Wide Flange | 146 | 256 | 47.5 | 4800 | 0.02 | 178.9
719 | Story45 | B76 | 250UB37.3 | Beam | 300PLUS-300 | Steel I/Wide Flange | 146 | 256 | 47.5 | 4800 | 0.02 | 178.9
720 | Story45 | B77 | 460UB82.1 | Beam | 300PLUS-300 | Steel I/Wide Flange | 191 | 460 | 105 | 7200 | 0.08 | 593.19
721 | Story45 | B78 | 460UB82.1 | Beam | 300PLUS-300 | Steel I/Wide Flange | 191 | 460 | 105 | 4800 | 0.05 | 395.46
722 | Story45 | B79 | 460UB82.1 | Beam | 300PLUS-300 | Steel I/Wide Flange | 191 | 460 | 105 | 7200 | 0.08 | 593.19
723 | Story45 | B80 | 460UB82.1 | Beam | 300PLUS-300 | Steel I/Wide Flange | 191 | 460 | 105 | 4800 | 0.05 | 395.46
724 | Story45 | B81 | 460UB82.1 | Beam | 300PLUS-300 | Steel I/Wide Flange | 191 | 460 | 105 | 7200 | 0.08 | 593.19
725 | Story45 | B82 | 460UB82.1 | Beam | 300PLUS-300 | Steel I/Wide Flange | 191 | 460 | 105 | 4800 | 0.05 | 395.46
726 | Story45 | B83 | 460UB82.1 | Beam | 300PLUS-300 | Steel I/Wide Flange | 191 | 460 | 105 | 7200 | 0.08 | 593.19
727 | Story45 | B84 | 460UB82.1 | Beam | 300PLUS-300 | Steel I/Wide Flange | 191 | 460 | 105 | 4800 | 0.05 | 395.46
728 | Story45 | B85 | 460UB82.1 | Beam | 300PLUS-300 | Steel I/Wide Flange | 191 | 460 | 105 | 7200 | 0.08 | 593.19
729 | Story45 | B86 | 460UB82.1 | Beam | 300PLUS-300 | Steel I/Wide Flange | 191 | 460 | 105 | 4800 | 0.05 | 395.46
730 | Story45 | B87 | 460UB82.1 | Beam | 300PLUS-300 | Steel I/Wide Flange | 191 | 460 | 105 | 7200 | 0.08 | 593.19
731 | Story45 | B88 | 460UB82.1 | Beam | 300PLUS-300 | Steel I/Wide Flange | 191 | 460 | 105 | 4800 | 0.05 | 395.46
732 | Story45 | B89 | 460UB82.1 | Beam | 300PLUS-300 | Steel I/Wide Flange | 191 | 460 | 105 | 7200 | 0.08 | 593.19
733 | Story45 | B90 | 250UB37.3 | Beam | 300PLUS-300 | Steel I/Wide Flange | 146 | 256 | 47.5 | 4800 | 0.02 | 178.9
734 | Story45 | B91 | 250UB37.3 | Beam | 300PLUS-300 | Steel I/Wide Flange | 146 | 256 | 47.5 | 4800 | 0.02 | 178.9
735 | Story45 | B92 | 460UB82.1 | Beam | 300PLUS-300 | Steel I/Wide Flange | 191 | 460 | 105 | 7200 | 0.08 | 593.19
736 | Story45 | B93 | 460UB82.1 | Beam | 300PLUS-300 | Steel I/Wide Flange | 191 | 460 | 105 | 4800 | 0.05 | 395.46
737 | Story45 | B94 | 460UB82.1 | Beam | 300PLUS-300 | Steel I/Wide Flange | 191 | 460 | 105 | 7200 | 0.08 | 593.19
738 | Story45 | B95 | 460UB82.1 | Beam | 300PLUS-300 | Steel I/Wide Flange | 191 | 460 | 105 | 4800 | 0.05 | 395.46
739 | Story45 | B96 | 460UB82.1 | Beam | 300PLUS-300 | Steel I/Wide Flange | 191 | 460 | 105 | 7200 | 0.08 | 593.19
740 | Story45 | B97 | 460UB82.1 | Beam | 300PLUS-300 | Steel I/Wide Flange | 191 | 460 | 105 | 4800 | 0.05 | 395.46
741 | Story45 | B98 | 460UB82.1 | Beam | 300PLUS-300 | Steel I/Wide Flange | 191 | 460 | 105 | 7200 | 0.08 | 593.19
742 | Story45 | B99 | 460UB82.1 | Beam | 300PLUS-300 | Steel I/Wide Flange | 191 | 460 | 105 | 4800 | 0.05 | 395.46
743 | Story45 | B100 | 460UB82.1 | Beam | 300PLUS-300 | Steel I/Wide Flange | 191 | 460 | 105 | 7200 | 0.08 | 593.19
744 | Story45 | B101 | 460UB82.1 | Beam | 300PLUS-300 | Steel I/Wide Flange | 191 | 460 | 105 | 4800 | 0.05 | 395.46
745 | Story45 | B102 | 460UB82.1 | Beam | 300PLUS-300 | Steel I/Wide Flange | 191 | 460 | 105 | 7200 | 0.08 | 593.19
746 | Story45 | B103 | 460UB82.1 | Beam | 300PLUS-300 | Steel I/Wide Flange | 191 | 460 | 105 | 4800 | 0.05 | 395.46
747 | Story45 | B104 | 460UB82.1 | Beam | 300PLUS-300 | Steel I/Wide Flange | 191 | 460 | 105 | 7200 | 0.08 | 593.19
748 | Story45 | B105 | 250UB37.3 | Beam | 300PLUS-300 | Steel I/Wide Flange | 146 | 256 | 47.5 | 4800 | 0.02 | 178.9
749 | Story45 | B106 | 250UB37.3 | Beam | 300PLUS-300 | Steel I/Wide Flange | 146 | 256 | 47.5 | 7200 | 0.03 | 268.35
750 | Story45 | B107 | 250UB37.3 | Beam | 300PLUS-300 | Steel I/Wide Flange | 146 | 256 | 47.5 | 7200 | 0.03 | 268.35
751 | Story45 | B108 | 250UB37.3 | Beam | 300PLUS-300 | Steel I/Wide Flange | 146 | 256 | 47.5 | 7200 | 0.03 | 268.35
752 | Story45 | B109 | 250UB37.3 | Beam | 300PLUS-300 | Steel I/Wide Flange | 146 | 256 | 47.5 | 7200 | 0.03 | 268.35
753 | Story45 | B110 | 250UB37.3 | Beam | 300PLUS-300 | Steel I/Wide Flange | 146 | 256 | 47.5 | 7200 | 0.03 | 268.35
754 | Story45 | B111 | 250UB37.3 | Beam | 300PLUS-300 | Steel I/Wide Flange | 146 | 256 | 47.5 | 7200 | 0.03 | 268.35
755 | Story45 | B112 | 250UB37.3 | Beam | 300PLUS-300 | Steel I/Wide Flange | 146 | 256 | 47.5 | 7200 | 0.03 | 268.35
756 | Story44 | B1 | 250UB37.3 | Beam | 300PLUS-300 | Steel I/Wide Flange | 146 | 256 | 47.5 | 4800 | 0.02 | 178.9
757 | Story44 | B2 | 250UB37.3 | Beam | 300PLUS-300 | Steel I/Wide Flange | 146 | 256 | 47.5 | 7200 | 0.03 | 268.35
758 | Story44 | B3 | 460UB82.1 | Beam | 300PLUS-300 | Steel I/Wide Flange | 191 | 460 | 105 | 4800 | 0.05 | 395.46
759 | Story44 | B4 | 250UB37.3 | Beam | 300PLUS-300 | Steel I/Wide Flange | 146 | 256 | 47.5 | 7200 | 0.03 | 268.35
760 | Story44 | B5 | 460UB82.1 | Beam | 300PLUS-300 | Steel I/Wide Flange | 191 | 460 | 105 | 4800 | 0.05 | 395.46
761 | Story44 | B6 | 250UB37.3 | Beam | 300PLUS-300 | Steel I/Wide Flange | 146 | 256 | 47.5 | 7200 | 0.03 | 268.35
762 | Story44 | B7 | 460UB82.1 | Beam | 300PLUS-300 | Steel I/Wide Flange | 191 | 460 | 105 | 4800 | 0.05 | 395.46
763 | Story44 | B8 | 250UB37.3 | Beam | 300PLUS-300 | Steel I/Wide Flange | 146 | 256 | 47.5 | 7200 | 0.03 | 268.35
764 | Story44 | B9 | 460UB82.1 | Beam | 300PLUS-300 | Steel I/Wide Flange | 191 | 460 | 105 | 4800 | 0.05 | 395.46
765 | Story44 | B10 | 250UB37.3 | Beam | 300PLUS-300 | Steel I/Wide Flange | 146 | 256 | 47.5 | 7200 | 0.03 | 268.35
766 | Story44 | B11 | 460UB82.1 | Beam | 300PLUS-300 | Steel I/Wide Flange | 191 | 460 | 105 | 4800 | 0.05 | 395.46
767 | Story44 | B12 | 250UB37.3 | Beam | 300PLUS-300 | Steel I/Wide Flange | 146 | 256 | 47.5 | 7200 | 0.03 | 268.35
768 | Story44 | B13 | 460UB82.1 | Beam | 300PLUS-300 | Steel I/Wide Flange | 191 | 460 | 105 | 4800 | 0.05 | 395.46
769 | Story44 | B14 | 250UB37.3 | Beam | 300PLUS-300 | Steel I/Wide Flange | 146 | 256 | 47.5 | 7200 | 0.03 | 268.35
770 | Story44 | B15 | 250UB37.3 | Beam | 300PLUS-300 | Steel I/Wide Flange | 146 | 256 | 47.5 | 4800 | 0.02 | 178.9
771 | Story44 | B16 | 250UB37.3 | Beam | 300PLUS-300 | Steel I/Wide Flange | 146 | 256 | 47.5 | 4800 | 0.02 | 178.9
772 | Story44 | B17 | 460UB82.1 | Beam | 300PLUS-300 | Steel I/Wide Flange | 191 | 460 | 105 | 7200 | 0.08 | 593.19
773 | Story44 | B18 | 460UB82.1 | Beam | 300PLUS-300 | Steel I/Wide Flange | 191 | 460 | 105 | 4800 | 0.05 | 395.46
774 | Story44 | B19 | 460UB82.1 | Beam | 300PLUS-300 | Steel I/Wide Flange | 191 | 460 | 105 | 7200 | 0.08 | 593.19
775 | Story44 | B20 | 460UB82.1 | Beam | 300PLUS-300 | Steel I/Wide Flange | 191 | 460 | 105 | 4800 | 0.05 | 395.46
776 | Story44 | B21 | 460UB82.1 | Beam | 300PLUS-300 | Steel I/Wide Flange | 191 | 460 | 105 | 7200 | 0.08 | 593.19
777 | Story44 | B22 | 460UB82.1 | Beam | 300PLUS-300 | Steel I/Wide Flange | 191 | 460 | 105 | 4800 | 0.05 | 395.46
778 | Story44 | B23 | 460UB82.1 | Beam | 300PLUS-300 | Steel I/Wide Flange | 191 | 460 | 105 | 7200 | 0.08 | 593.19
779 | Story44 | B24 | 460UB82.1 | Beam | 300PLUS-300 | Steel I/Wide Flange | 191 | 460 | 105 | 4800 | 0.05 | 395.46
780 | Story44 | B25 | 460UB82.1 | Beam | 300PLUS-300 | Steel I/Wide Flange | 191 | 460 | 105 | 7200 | 0.08 | 593.19
781 | Story44 | B26 | 460UB82.1 | Beam | 300PLUS-300 | Steel I/Wide Flange | 191 | 460 | 105 | 4800 | 0.05 | 395.46
782 | Story44 | B27 | 460UB82.1 | Beam | 300PLUS-300 | Steel I/Wide Flange | 191 | 460 | 105 | 7200 | 0.08 | 593.19
783 | Story44 | B28 | 460UB82.1 | Beam | 300PLUS-300 | Steel I/Wide Flange | 191 | 460 | 105 | 4800 | 0.05 | 395.46
784 | Story44 | B29 | 460UB82.1 | Beam | 300PLUS-300 | Steel I/Wide Flange | 191 | 460 | 105 | 7200 | 0.08 | 593.19
785 | Story44 | B30 | 250UB37.3 | Beam | 300PLUS-300 | Steel I/Wide Flange | 146 | 256 | 47.5 | 4800 | 0.02 | 178.9
786 | Story44 | B31 | 250UB37.3 | Beam | 300PLUS-300 | Steel I/Wide Flange | 146 | 256 | 47.5 | 4800 | 0.02 | 178.9
787 | Story44 | B32 | 460UB82.1 | Beam | 300PLUS-300 | Steel I/Wide Flange | 191 | 460 | 105 | 7200 | 0.08 | 593.19
788 | Story44 | B33 | 460UB82.1 | Beam | 300PLUS-300 | Steel I/Wide Flange | 191 | 460 | 105 | 4800 | 0.05 | 395.46
789 | Story44 | B34 | 460UB82.1 | Beam | 300PLUS-300 | Steel I/Wide Flange | 191 | 460 | 105 | 7200 | 0.08 | 593.19
790 | Story44 | B35 | 460UB82.1 | Beam | 300PLUS-300 | Steel I/Wide Flange | 191 | 460 | 105 | 4800 | 0.05 | 395.46
791 | Story44 | B36 | 460UB82.1 | Beam | 300PLUS-300 | Steel I/Wide Flange | 191 | 460 | 105 | 7200 | 0.08 | 593.19
792 | Story44 | B37 | 460UB82.1 | Beam | 300PLUS-300 | Steel I/Wide Flange | 191 | 460 | 105 | 4800 | 0.05 | 395.46
793 | Story44 | B38 | 460UB82.1 | Beam | 300PLUS-300 | Steel I/Wide Flange | 191 | 460 | 105 | 7200 | 0.08 | 593.19
794 | Story44 | B39 | 460UB82.1 | Beam | 300PLUS-300 | Steel I/Wide Flange | 191 | 460 | 105 | 4800 | 0.05 | 395.46
795 | Story44 | B40 | 460UB82.1 | Beam | 300PLUS-300 | Steel I/Wide Flange | 191 | 460 | 105 | 7200 | 0.08 | 593.19
796 | Story44 | B41 | 460UB82.1 | Beam | 300PLUS-300 | Steel I/Wide Flange | 191 | 460 | 105 | 4800 | 0.05 | 395.46
797 | Story44 | B42 | 460UB82.1 | Beam | 300PLUS-300 | Steel I/Wide Flange | 191 | 460 | 105 | 7200 | 0.08 | 593.19
798 | Story44 | B43 | 460UB82.1 | Beam | 300PLUS-300 | Steel I/Wide Flange | 191 | 460 | 105 | 4800 | 0.05 | 395.46
799 | Story44 | B44 | 460UB82.1 | Beam | 300PLUS-300 | Steel I/Wide Flange | 191 | 460 | 105 | 7200 | 0.08 | 593.19
800 | Story44 | B45 | 250UB37.3 | Beam | 300PLUS-300 | Steel I/Wide Flange | 146 | 256 | 47.5 | 4800 | 0.02 | 178.9
801 | Story44 | B46 | 250UB37.3 | Beam | 300PLUS-300 | Steel I/Wide Flange | 146 | 256 | 47.5 | 4800 | 0.02 | 178.9
802 | Story44 | B47 | 460UB82.1 | Beam | 300PLUS-300 | Steel I/Wide Flange | 191 | 460 | 105 | 7200 | 0.08 | 593.19
803 | Story44 | B48 | 460UB82.1 | Beam | 300PLUS-300 | Steel I/Wide Flange | 191 | 460 | 105 | 4800 | 0.05 | 395.46
804 | Story44 | B49 | 460UB82.1 | Beam | 300PLUS-300 | Steel I/Wide Flange | 191 | 460 | 105 | 7200 | 0.08 | 593.19
805 | Story44 | B50 | 460UB82.1 | Beam | 300PLUS-300 | Steel I/Wide Flange | 191 | 460 | 105 | 4800 | 0.05 | 395.46
806 | Story44 | B51 | 460UB82.1 | Beam | 300PLUS-300 | Steel I/Wide Flange | 191 | 460 | 105 | 7200 | 0.08 | 593.19
807 | Story44 | B55 | 460UB82.1 | Beam | 300PLUS-300 | Steel I/Wide Flange | 191 | 460 | 105 | 7200 | 0.08 | 593.19
808 | Story44 | B56 | 460UB82.1 | Beam | 300PLUS-300 | Steel I/Wide Flange | 191 | 460 | 105 | 4800 | 0.05 | 395.46
809 | Story44 | B57 | 460UB82.1 | Beam | 300PLUS-300 | Steel I/Wide Flange | 191 | 460 | 105 | 7200 | 0.08 | 593.19
810 | Story44 | B58 | 460UB82.1 | Beam | 300PLUS-300 | Steel I/Wide Flange | 191 | 460 | 105 | 4800 | 0.05 | 395.46
811 | Story44 | B59 | 460UB82.1 | Beam | 300PLUS-300 | Steel I/Wide Flange | 191 | 460 | 105 | 7200 | 0.08 | 593.19
812 | Story44 | B60 | 250UB37.3 | Beam | 300PLUS-300 | Steel I/Wide Flange | 146 | 256 | 47.5 | 4800 | 0.02 | 178.9
813 | Story44 | B61 | 250UB37.3 | Beam | 300PLUS-300 | Steel I/Wide Flange | 146 | 256 | 47.5 | 4800 | 0.02 | 178.9
814 | Story44 | B62 | 460UB82.1 | Beam | 300PLUS-300 | Steel I/Wide Flange | 191 | 460 | 105 | 7200 | 0.08 | 593.19
815 | Story44 | B63 | 460UB82.1 | Beam | 300PLUS-300 | Steel I/Wide Flange | 191 | 460 | 105 | 4800 | 0.05 | 395.46
816 | Story44 | B64 | 460UB82.1 | Beam | 300PLUS-300 | Steel I/Wide Flange | 191 | 460 | 105 | 7200 | 0.08 | 593.19
817 | Story44 | B65 | 460UB82.1 | Beam | 300PLUS-300 | Steel I/Wide Flange | 191 | 460 | 105 | 4800 | 0.05 | 395.46
818 | Story44 | B66 | 460UB82.1 | Beam | 300PLUS-300 | Steel I/Wide Flange | 191 | 460 | 105 | 7200 | 0.08 | 593.19
819 | Story44 | B67 | 460UB82.1 | Beam | 300PLUS-300 | Steel I/Wide Flange | 191 | 460 | 105 | 4800 | 0.05 | 395.46
820 | Story44 | B69 | 460UB82.1 | Beam | 300PLUS-300 | Steel I/Wide Flange | 191 | 460 | 105 | 4800 | 0.05 | 395.46
821 | Story44 | B70 | 460UB82.1 | Beam | 300PLUS-300 | Steel I/Wide Flange | 191 | 460 | 105 | 7200 | 0.08 | 593.19
822 | Story44 | B71 | 460UB82.1 | Beam | 300PLUS-300 | Steel I/Wide Flange | 191 | 460 | 105 | 4800 | 0.05 | 395.46
823 | Story44 | B72 | 460UB82.1 | Beam | 300PLUS-300 | Steel I/Wide Flange | 191 | 460 | 105 | 7200 | 0.08 | 593.19
824 | Story44 | B73 | 460UB82.1 | Beam | 300PLUS-300 | Steel I/Wide Flange | 191 | 460 | 105 | 4800 | 0.05 | 395.46
825 | Story44 | B74 | 460UB82.1 | Beam | 300PLUS-300 | Steel I/Wide Flange | 191 | 460 | 105 | 7200 | 0.08 | 593.19
826 | Story44 | B75 | 250UB37.3 | Beam | 300PLUS-300 | Steel I/Wide Flange | 146 | 256 | 47.5 | 4800 | 0.02 | 178.9
827 | Story44 | B76 | 250UB37.3 | Beam | 300PLUS-300 | Steel I/Wide Flange | 146 | 256 | 47.5 | 4800 | 0.02 | 178.9
828 | Story44 | B77 | 460UB82.1 | Beam | 300PLUS-300 | Steel I/Wide Flange | 191 | 460 | 105 | 7200 | 0.08 | 593.19
829 | Story44 | B78 | 460UB82.1 | Beam | 300PLUS-300 | Steel I/Wide Flange | 191 | 460 | 105 | 4800 | 0.05 | 395.46
830 | Story44 | B79 | 460UB82.1 | Beam | 300PLUS-300 | Steel I/Wide Flange | 191 | 460 | 105 | 7200 | 0.08 | 593.19
831 | Story44 | B80 | 460UB82.1 | Beam | 300PLUS-300 | Steel I/Wide Flange | 191 | 460 | 105 | 4800 | 0.05 | 395.46
832 | Story44 | B81 | 460UB82.1 | Beam | 300PLUS-300 | Steel I/Wide Flange | 191 | 460 | 105 | 7200 | 0.08 | 593.19
833 | Story44 | B82 | 460UB82.1 | Beam | 300PLUS-300 | Steel I/Wide Flange | 191 | 460 | 105 | 4800 | 0.05 | 395.46
834 | Story44 | B83 | 460UB82.1 | Beam | 300PLUS-300 | Steel I/Wide Flange | 191 | 460 | 105 | 7200 | 0.08 | 593.19
835 | Story44 | B84 | 460UB82.1 | Beam | 300PLUS-300 | Steel I/Wide Flange | 191 | 460 | 105 | 4800 | 0.05 | 395.46
836 | Story44 | B85 | 460UB82.1 | Beam | 300PLUS-300 | Steel I/Wide Flange | 191 | 460 | 105 | 7200 | 0.08 | 593.19
837 | Story44 | B86 | 460UB82.1 | Beam | 300PLUS-300 | Steel I/Wide Flange | 191 | 460 | 105 | 4800 | 0.05 | 395.46
838 | Story44 | B87 | 460UB82.1 | Beam | 300PLUS-300 | Steel I/Wide Flange | 191 | 460 | 105 | 7200 | 0.08 | 593.19
839 | Story44 | B88 | 460UB82.1 | Beam | 300PLUS-300 | Steel I/Wide Flange | 191 | 460 | 105 | 4800 | 0.05 | 395.46
840 | Story44 | B89 | 460UB82.1 | Beam | 300PLUS-300 | Steel I/Wide Flange | 191 | 460 | 105 | 7200 | 0.08 | 593.19
841 | Story44 | B90 | 250UB37.3 | Beam | 300PLUS-300 | Steel I/Wide Flange | 146 | 256 | 47.5 | 4800 | 0.02 | 178.9
842 | Story44 | B91 | 250UB37.3 | Beam | 300PLUS-300 | Steel I/Wide Flange | 146 | 256 | 47.5 | 4800 | 0.02 | 178.9
843 | Story44 | B92 | 460UB82.1 | Beam | 300PLUS-300 | Steel I/Wide Flange | 191 | 460 | 105 | 7200 | 0.08 | 593.19
844 | Story44 | B93 | 460UB82.1 | Beam | 300PLUS-300 | Steel I/Wide Flange | 191 | 460 | 105 | 4800 | 0.05 | 395.46
845 | Story44 | B94 | 460UB82.1 | Beam | 300PLUS-300 | Steel I/Wide Flange | 191 | 460 | 105 | 7200 | 0.08 | 593.19
846 | Story44 | B95 | 460UB82.1 | Beam | 300PLUS-300 | Steel I/Wide Flange | 191 | 460 | 105 | 4800 | 0.05 | 395.46
847 | Story44 | B96 | 460UB82.1 | Beam | 300PLUS-300 | Steel I/Wide Flange | 191 | 460 | 105 | 7200 | 0.08 | 593.19
848 | Story44 | B97 | 460UB82.1 | Beam | 300PLUS-300 | Steel I/Wide Flange | 191 | 460 | 105 | 4800 | 0.05 | 395.46
849 | Story44 | B98 | 460UB82.1 | Beam | 300PLUS-300 | Steel I/Wide Flange | 191 | 460 | 105 | 7200 | 0.08 | 593.19
850 | Story44 | B99 | 460UB82.1 | Beam | 300PLUS-300 | Steel I/Wide Flange | 191 | 460 | 105 | 4800 | 0.05 | 395.46
851 | Story44 | B100 | 460UB82.1 | Beam | 300PLUS-300 | Steel I/Wide Flange | 191 | 460 | 105 | 7200 | 0.08 | 593.19
852 | Story44 | B101 | 460UB82.1 | Beam | 300PLUS-300 | Steel I/Wide Flange | 191 | 460 | 105 | 4800 | 0.05 | 395.46
853 | Story44 | B102 | 460UB82.1 | Beam | 300PLUS-300 | Steel I/Wide Flange | 191 | 460 | 105 | 7200 | 0.08 | 593.19
854 | Story44 | B103 | 460UB82.1 | Beam | 300PLUS-300 | Steel I/Wide Flange | 191 | 460 | 105 | 4800 | 0.05 | 395.46
855 | Story44 | B104 | 460UB82.1 | Beam | 300PLUS-300 | Steel I/Wide Flange | 191 | 460 | 105 | 7200 | 0.08 | 593.19
856 | Story44 | B105 | 250UB37.3 | Beam | 300PLUS-300 | Steel I/Wide Flange | 146 | 256 | 47.5 | 4800 | 0.02 | 178.9
857 | Story44 | B106 | 250UB37.3 | Beam | 300PLUS-300 | Steel I/Wide Flange | 146 | 256 | 47.5 | 7200 | 0.03 | 268.35
858 | Story44 | B107 | 250UB37.3 | Beam | 300PLUS-300 | Steel I/Wide Flange | 146 | 256 | 47.5 | 7200 | 0.03 | 268.35
859 | Story44 | B108 | 250UB37.3 | Beam | 300PLUS-300 | Steel I/Wide Flange | 146 | 256 | 47.5 | 7200 | 0.03 | 268.35
860 | Story44 | B109 | 250UB37.3 | Beam | 300PLUS-300 | Steel I/Wide Flange | 146 | 256 | 47.5 | 7200 | 0.03 | 268.35
861 | Story44 | B110 | 250UB37.3 | Beam | 300PLUS-300 | Steel I/Wide Flange | 146 | 256 | 47.5 | 7200 | 0.03 | 268.35
862 | Story44 | B111 | 250UB37.3 | Beam | 300PLUS-300 | Steel I/Wide Flange | 146 | 256 | 47.5 | 7200 | 0.03 | 268.35
863 | Story44 | B112 | 250UB37.3 | Beam | 300PLUS-300 | Steel I/Wide Flange | 146 | 256 | 47.5 | 7200 | 0.03 | 268.35
864 | Story43 | B1 | 250UB37.3 | Beam | 300PLUS-300 | Steel I/Wide Flange | 146 | 256 | 47.5 | 4800 | 0.02 | 178.9
865 | Story43 | B2 | 250UB37.3 | Beam | 300PLUS-300 | Steel I/Wide Flange | 146 | 256 | 47.5 | 7200 | 0.03 | 268.35
866 | Story43 | B3 | 460UB82.1 | Beam | 300PLUS-300 | Steel I/Wide Flange | 191 | 460 | 105 | 4800 | 0.05 | 395.46
867 | Story43 | B4 | 250UB37.3 | Beam | 300PLUS-300 | Steel I/Wide Flange | 146 | 256 | 47.5 | 7200 | 0.03 | 268.35
868 | Story43 | B5 | 460UB82.1 | Beam | 300PLUS-300 | Steel I/Wide Flange | 191 | 460 | 105 | 4800 | 0.05 | 395.46
869 | Story43 | B6 | 250UB37.3 | Beam | 300PLUS-300 | Steel I/Wide Flange | 146 | 256 | 47.5 | 7200 | 0.03 | 268.35
870 | Story43 | B7 | 460UB82.1 | Beam | 300PLUS-300 | Steel I/Wide Flange | 191 | 460 | 105 | 4800 | 0.05 | 395.46
871 | Story43 | B8 | 250UB37.3 | Beam | 300PLUS-300 | Steel I/Wide Flange | 146 | 256 | 47.5 | 7200 | 0.03 | 268.35
872 | Story43 | B9 | 460UB82.1 | Beam | 300PLUS-300 | Steel I/Wide Flange | 191 | 460 | 105 | 4800 | 0.05 | 395.46
873 | Story43 | B10 | 250UB37.3 | Beam | 300PLUS-300 | Steel I/Wide Flange | 146 | 256 | 47.5 | 7200 | 0.03 | 268.35
874 | Story43 | B11 | 460UB82.1 | Beam | 300PLUS-300 | Steel I/Wide Flange | 191 | 460 | 105 | 4800 | 0.05 | 395.46
875 | Story43 | B12 | 250UB37.3 | Beam | 300PLUS-300 | Steel I/Wide Flange | 146 | 256 | 47.5 | 7200 | 0.03 | 268.35
876 | Story43 | B13 | 460UB82.1 | Beam | 300PLUS-300 | Steel I/Wide Flange | 191 | 460 | 105 | 4800 | 0.05 | 395.46
877 | Story43 | B14 | 250UB37.3 | Beam | 300PLUS-300 | Steel I/Wide Flange | 146 | 256 | 47.5 | 7200 | 0.03 | 268.35
878 | Story43 | B15 | 250UB37.3 | Beam | 300PLUS-300 | Steel I/Wide Flange | 146 | 256 | 47.5 | 4800 | 0.02 | 178.9
879 | Story43 | B16 | 250UB37.3 | Beam | 300PLUS-300 | Steel I/Wide Flange | 146 | 256 | 47.5 | 4800 | 0.02 | 178.9
880 | Story43 | B17 | 460UB82.1 | Beam | 300PLUS-300 | Steel I/Wide Flange | 191 | 460 | 105 | 7200 | 0.08 | 593.19
881 | Story43 | B18 | 460UB82.1 | Beam | 300PLUS-300 | Steel I/Wide Flange | 191 | 460 | 105 | 4800 | 0.05 | 395.46
882 | Story43 | B19 | 460UB82.1 | Beam | 300PLUS-300 | Steel I/Wide Flange | 191 | 460 | 105 | 7200 | 0.08 | 593.19
883 | Story43 | B20 | 460UB82.1 | Beam | 300PLUS-300 | Steel I/Wide Flange | 191 | 460 | 105 | 4800 | 0.05 | 395.46
884 | Story43 | B21 | 460UB82.1 | Beam | 300PLUS-300 | Steel I/Wide Flange | 191 | 460 | 105 | 7200 | 0.08 | 593.19
885 | Story43 | B22 | 460UB82.1 | Beam | 300PLUS-300 | Steel I/Wide Flange | 191 | 460 | 105 | 4800 | 0.05 | 395.46
886 | Story43 | B23 | 460UB82.1 | Beam | 300PLUS-300 | Steel I/Wide Flange | 191 | 460 | 105 | 7200 | 0.08 | 593.19
887 | Story43 | B24 | 460UB82.1 | Beam | 300PLUS-300 | Steel I/Wide Flange | 191 | 460 | 105 | 4800 | 0.05 | 395.46
888 | Story43 | B25 | 460UB82.1 | Beam | 300PLUS-300 | Steel I/Wide Flange | 191 | 460 | 105 | 7200 | 0.08 | 593.19
889 | Story43 | B26 | 460UB82.1 | Beam | 300PLUS-300 | Steel I/Wide Flange | 191 | 460 | 105 | 4800 | 0.05 | 395.46
890 | Story43 | B27 | 460UB82.1 | Beam | 300PLUS-300 | Steel I/Wide Flange | 191 | 460 | 105 | 7200 | 0.08 | 593.19
891 | Story43 | B28 | 460UB82.1 | Beam | 300PLUS-300 | Steel I/Wide Flange | 191 | 460 | 105 | 4800 | 0.05 | 395.46
892 | Story43 | B29 | 460UB82.1 | Beam | 300PLUS-300 | Steel I/Wide Flange | 191 | 460 | 105 | 7200 | 0.08 | 593.19
893 | Story43 | B30 | 250UB37.3 | Beam | 300PLUS-300 | Steel I/Wide Flange | 146 | 256 | 47.5 | 4800 | 0.02 | 178.9
894 | Story43 | B31 | 250UB37.3 | Beam | 300PLUS-300 | Steel I/Wide Flange | 146 | 256 | 47.5 | 4800 | 0.02 | 178.9
895 | Story43 | B32 | 460UB82.1 | Beam | 300PLUS-300 | Steel I/Wide Flange | 191 | 460 | 105 | 7200 | 0.08 | 593.19
896 | Story43 | B33 | 460UB82.1 | Beam | 300PLUS-300 | Steel I/Wide Flange | 191 | 460 | 105 | 4800 | 0.05 | 395.46
897 | Story43 | B34 | 460UB82.1 | Beam | 300PLUS-300 | Steel I/Wide Flange | 191 | 460 | 105 | 7200 | 0.08 | 593.19
898 | Story43 | B35 | 460UB82.1 | Beam | 300PLUS-300 | Steel I/Wide Flange | 191 | 460 | 105 | 4800 | 0.05 | 395.46
899 | Story43 | B36 | 460UB82.1 | Beam | 300PLUS-300 | Steel I/Wide Flange | 191 | 460 | 105 | 7200 | 0.08 | 593.19
900 | Story43 | B37 | 460UB82.1 | Beam | 300PLUS-300 | Steel I/Wide Flange | 191 | 460 | 105 | 4800 | 0.05 | 395.46
901 | Story43 | B38 | 460UB82.1 | Beam | 300PLUS-300 | Steel I/Wide Flange | 191 | 460 | 105 | 7200 | 0.08 | 593.19
902 | Story43 | B39 | 460UB82.1 | Beam | 300PLUS-300 | Steel I/Wide Flange | 191 | 460 | 105 | 4800 | 0.05 | 395.46
903 | Story43 | B40 | 460UB82.1 | Beam | 300PLUS-300 | Steel I/Wide Flange | 191 | 460 | 105 | 7200 | 0.08 | 593.19
904 | Story43 | B41 | 460UB82.1 | Beam | 300PLUS-300 | Steel I/Wide Flange | 191 | 460 | 105 | 4800 | 0.05 | 395.46
905 | Story43 | B42 | 460UB82.1 | Beam | 300PLUS-300 | Steel I/Wide Flange | 191 | 460 | 105 | 7200 | 0.08 | 593.19
906 | Story43 | B43 | 460UB82.1 | Beam | 300PLUS-300 | Steel I/Wide Flange | 191 | 460 | 105 | 4800 | 0.05 | 395.46
907 | Story43 | B44 | 460UB82.1 | Beam | 300PLUS-300 | Steel I/Wide Flange | 191 | 460 | 105 | 7200 | 0.08 | 593.19
908 | Story43 | B45 | 250UB37.3 | Beam | 300PLUS-300 | Steel I/Wide Flange | 146 | 256 | 47.5 | 4800 | 0.02 | 178.9
909 | Story43 | B46 | 250UB37.3 | Beam | 300PLUS-300 | Steel I/Wide Flange | 146 | 256 | 47.5 | 4800 | 0.02 | 178.9
910 | Story43 | B47 | 460UB82.1 | Beam | 300PLUS-300 | Steel I/Wide Flange | 191 | 460 | 105 | 7200 | 0.08 | 593.19
911 | Story43 | B48 | 460UB82.1 | Beam | 300PLUS-300 | Steel I/Wide Flange | 191 | 460 | 105 | 4800 | 0.05 | 395.46
912 | Story43 | B49 | 460UB82.1 | Beam | 300PLUS-300 | Steel I/Wide Flange | 191 | 460 | 105 | 7200 | 0.08 | 593.19
913 | Story43 | B50 | 460UB82.1 | Beam | 300PLUS-300 | Steel I/Wide Flange | 191 | 460 | 105 | 4800 | 0.05 | 395.46
914 | Story43 | B51 | 460UB82.1 | Beam | 300PLUS-300 | Steel I/Wide Flange | 191 | 460 | 105 | 7200 | 0.08 | 593.19
915 | Story43 | B55 | 460UB82.1 | Beam | 300PLUS-300 | Steel I/Wide Flange | 191 | 460 | 105 | 7200 | 0.08 | 593.19
916 | Story43 | B56 | 460UB82.1 | Beam | 300PLUS-300 | Steel I/Wide Flange | 191 | 460 | 105 | 4800 | 0.05 | 395.46
917 | Story43 | B57 | 460UB82.1 | Beam | 300PLUS-300 | Steel I/Wide Flange | 191 | 460 | 105 | 7200 | 0.08 | 593.19
918 | Story43 | B58 | 460UB82.1 | Beam | 300PLUS-300 | Steel I/Wide Flange | 191 | 460 | 105 | 4800 | 0.05 | 395.46
919 | Story43 | B59 | 460UB82.1 | Beam | 300PLUS-300 | Steel I/Wide Flange | 191 | 460 | 105 | 7200 | 0.08 | 593.19
920 | Story43 | B60 | 250UB37.3 | Beam | 300PLUS-300 | Steel I/Wide Flange | 146 | 256 | 47.5 | 4800 | 0.02 | 178.9
921 | Story43 | B61 | 250UB37.3 | Beam | 300PLUS-300 | Steel I/Wide Flange | 146 | 256 | 47.5 | 4800 | 0.02 | 178.9
922 | Story43 | B62 | 460UB82.1 | Beam | 300PLUS-300 | Steel I/Wide Flange | 191 | 460 | 105 | 7200 | 0.08 | 593.19
923 | Story43 | B63 | 460UB82.1 | Beam | 300PLUS-300 | Steel I/Wide Flange | 191 | 460 | 105 | 4800 | 0.05 | 395.46
924 | Story43 | B64 | 460UB82.1 | Beam | 300PLUS-300 | Steel I/Wide Flange | 191 | 460 | 105 | 7200 | 0.08 | 593.19
925 | Story43 | B65 | 460UB82.1 | Beam | 300PLUS-300 | Steel I/Wide Flange | 191 | 460 | 105 | 4800 | 0.05 | 395.46
926 | Story43 | B66 | 460UB82.1 | Beam | 300PLUS-300 | Steel I/Wide Flange | 191 | 460 | 105 | 7200 | 0.08 | 593.19
927 | Story43 | B67 | 460UB82.1 | Beam | 300PLUS-300 | Steel I/Wide Flange | 191 | 460 | 105 | 4800 | 0.05 | 395.46
928 | Story43 | B69 | 460UB82.1 | Beam | 300PLUS-300 | Steel I/Wide Flange | 191 | 460 | 105 | 4800 | 0.05 | 395.46
929 | Story43 | B70 | 460UB82.1 | Beam | 300PLUS-300 | Steel I/Wide Flange | 191 | 460 | 105 | 7200 | 0.08 | 593.19
930 | Story43 | B71 | 460UB82.1 | Beam | 300PLUS-300 | Steel I/Wide Flange | 191 | 460 | 105 | 4800 | 0.05 | 395.46
931 | Story43 | B72 | 460UB82.1 | Beam | 300PLUS-300 | Steel I/Wide Flange | 191 | 460 | 105 | 7200 | 0.08 | 593.19
932 | Story43 | B73 | 460UB82.1 | Beam | 300PLUS-300 | Steel I/Wide Flange | 191 | 460 | 105 | 4800 | 0.05 | 395.46
933 | Story43 | B74 | 460UB82.1 | Beam | 300PLUS-300 | Steel I/Wide Flange | 191 | 460 | 105 | 7200 | 0.08 | 593.19
934 | Story43 | B75 | 250UB37.3 | Beam | 300PLUS-300 | Steel I/Wide Flange | 146 | 256 | 47.5 | 4800 | 0.02 | 178.9
935 | Story43 | B76 | 250UB37.3 | Beam | 300PLUS-300 | Steel I/Wide Flange | 146 | 256 | 47.5 | 4800 | 0.02 | 178.9
936 | Story43 | B77 | 460UB82.1 | Beam | 300PLUS-300 | Steel I/Wide Flange | 191 | 460 | 105 | 7200 | 0.08 | 593.19
937 | Story43 | B78 | 460UB82.1 | Beam | 300PLUS-300 | Steel I/Wide Flange | 191 | 460 | 105 | 4800 | 0.05 | 395.46
938 | Story43 | B79 | 460UB82.1 | Beam | 300PLUS-300 | Steel I/Wide Flange | 191 | 460 | 105 | 7200 | 0.08 | 593.19
939 | Story43 | B80 | 460UB82.1 | Beam | 300PLUS-300 | Steel I/Wide Flange | 191 | 460 | 105 | 4800 | 0.05 | 395.46
940 | Story43 | B81 | 460UB82.1 | Beam | 300PLUS-300 | Steel I/Wide Flange | 191 | 460 | 105 | 7200 | 0.08 | 593.19
941 | Story43 | B82 | 460UB82.1 | Beam | 300PLUS-300 | Steel I/Wide Flange | 191 | 460 | 105 | 4800 | 0.05 | 395.46
942 | Story43 | B83 | 460UB82.1 | Beam | 300PLUS-300 | Steel I/Wide Flange | 191 | 460 | 105 | 7200 | 0.08 | 593.19
943 | Story43 | B84 | 460UB82.1 | Beam | 300PLUS-300 | Steel I/Wide Flange | 191 | 460 | 105 | 4800 | 0.05 | 395.46
944 | Story43 | B85 | 460UB82.1 | Beam | 300PLUS-300 | Steel I/Wide Flange | 191 | 460 | 105 | 7200 | 0.08 | 593.19
945 | Story43 | B86 | 460UB82.1 | Beam | 300PLUS-300 | Steel I/Wide Flange | 191 | 460 | 105 | 4800 | 0.05 | 395.46
946 | Story43 | B87 | 460UB82.1 | Beam | 300PLUS-300 | Steel I/Wide Flange | 191 | 460 | 105 | 7200 | 0.08 | 593.19
947 | Story43 | B88 | 460UB82.1 | Beam | 300PLUS-300 | Steel I/Wide Flange | 191 | 460 | 105 | 4800 | 0.05 | 395.46
948 | Story43 | B89 | 460UB82.1 | Beam | 300PLUS-300 | Steel I/Wide Flange | 191 | 460 | 105 | 7200 | 0.08 | 593.19
949 | Story43 | B90 | 250UB37.3 | Beam | 300PLUS-300 | Steel I/Wide Flange | 146 | 256 | 47.5 | 4800 | 0.02 | 178.9
950 | Story43 | B91 | 250UB37.3 | Beam | 300PLUS-300 | Steel I/Wide Flange | 146 | 256 | 47.5 | 4800 | 0.02 | 178.9
951 | Story43 | B92 | 460UB82.1 | Beam | 300PLUS-300 | Steel I/Wide Flange | 191 | 460 | 105 | 7200 | 0.08 | 593.19
952 | Story43 | B93 | 460UB82.1 | Beam | 300PLUS-300 | Steel I/Wide Flange | 191 | 460 | 105 | 4800 | 0.05 | 395.46
953 | Story43 | B94 | 460UB82.1 | Beam | 300PLUS-300 | Steel I/Wide Flange | 191 | 460 | 105 | 7200 | 0.08 | 593.19
954 | Story43 | B95 | 460UB82.1 | Beam | 300PLUS-300 | Steel I/Wide Flange | 191 | 460 | 105 | 4800 | 0.05 | 395.46
955 | Story43 | B96 | 460UB82.1 | Beam | 300PLUS-300 | Steel I/Wide Flange | 191 | 460 | 105 | 7200 | 0.08 | 593.19
956 | Story43 | B97 | 460UB82.1 | Beam | 300PLUS-300 | Steel I/Wide Flange | 191 | 460 | 105 | 4800 | 0.05 | 395.46
957 | Story43 | B98 | 460UB82.1 | Beam | 300PLUS-300 | Steel I/Wide Flange | 191 | 460 | 105 | 7200 | 0.08 | 593.19
958 | Story43 | B99 | 460UB82.1 | Beam | 300PLUS-300 | Steel I/Wide Flange | 191 | 460 | 105 | 4800 | 0.05 | 395.46
959 | Story43 | B100 | 460UB82.1 | Beam | 300PLUS-300 | Steel I/Wide Flange | 191 | 460 | 105 | 7200 | 0.08 | 593.19
960 | Story43 | B101 | 460UB82.1 | Beam | 300PLUS-300 | Steel I/Wide Flange | 191 | 460 | 105 | 4800 | 0.05 | 395.46
961 | Story43 | B102 | 460UB82.1 | Beam | 300PLUS-300 | Steel I/Wide Flange | 191 | 460 | 105 | 7200 | 0.08 | 593.19
962 | Story43 | B103 | 460UB82.1 | Beam | 300PLUS-300 | Steel I/Wide Flange | 191 | 460 | 105 | 4800 | 0.05 | 395.46
963 | Story43 | B104 | 460UB82.1 | Beam | 300PLUS-300 | Steel I/Wide Flange | 191 | 460 | 105 | 7200 | 0.08 | 593.19
964 | Story43 | B105 | 250UB37.3 | Beam | 300PLUS-300 | Steel I/Wide Flange | 146 | 256 | 47.5 | 4800 | 0.02 | 178.9
965 | Story43 | B106 | 250UB37.3 | Beam | 300PLUS-300 | Steel I/Wide Flange | 146 | 256 | 47.5 | 7200 | 0.03 | 268.35
966 | Story43 | B107 | 250UB37.3 | Beam | 300PLUS-300 | Steel I/Wide Flange | 146 | 256 | 47.5 | 7200 | 0.03 | 268.35
967 | Story43 | B108 | 250UB37.3 | Beam | 300PLUS-300 | Steel I/Wide Flange | 146 | 256 | 47.5 | 7200 | 0.03 | 268.35
968 | Story43 | B109 | 250UB37.3 | Beam | 300PLUS-300 | Steel I/Wide Flange | 146 | 256 | 47.5 | 7200 | 0.03 | 268.35
969 | Story43 | B110 | 250UB37.3 | Beam | 300PLUS-300 | Steel I/Wide Flange | 146 | 256 | 47.5 | 7200 | 0.03 | 268.35
970 | Story43 | B111 | 250UB37.3 | Beam | 300PLUS-300 | Steel I/Wide Flange | 146 | 256 | 47.5 | 7200 | 0.03 | 268.35
971 | Story43 | B112 | 250UB37.3 | Beam | 300PLUS-300 | Steel I/Wide Flange | 146 | 256 | 47.5 | 7200 | 0.03 | 268.35
972 | Story42 | B1 | 250UB37.3 | Beam | 300PLUS-300 | Steel I/Wide Flange | 146 | 256 | 47.5 | 4800 | 0.02 | 178.9
973 | Story42 | B2 | 250UB37.3 | Beam | 300PLUS-300 | Steel I/Wide Flange | 146 | 256 | 47.5 | 7200 | 0.03 | 268.35
974 | Story42 | B3 | 460UB82.1 | Beam | 300PLUS-300 | Steel I/Wide Flange | 191 | 460 | 105 | 4800 | 0.05 | 395.46
975 | Story42 | B4 | 250UB37.3 | Beam | 300PLUS-300 | Steel I/Wide Flange | 146 | 256 | 47.5 | 7200 | 0.03 | 268.35
976 | Story42 | B5 | 460UB82.1 | Beam | 300PLUS-300 | Steel I/Wide Flange | 191 | 460 | 105 | 4800 | 0.05 | 395.46
977 | Story42 | B6 | 250UB37.3 | Beam | 300PLUS-300 | Steel I/Wide Flange | 146 | 256 | 47.5 | 7200 | 0.03 | 268.35
978 | Story42 | B7 | 460UB82.1 | Beam | 300PLUS-300 | Steel I/Wide Flange | 191 | 460 | 105 | 4800 | 0.05 | 395.46
979 | Story42 | B8 | 250UB37.3 | Beam | 300PLUS-300 | Steel I/Wide Flange | 146 | 256 | 47.5 | 7200 | 0.03 | 268.35
980 | Story42 | B9 | 460UB82.1 | Beam | 300PLUS-300 | Steel I/Wide Flange | 191 | 460 | 105 | 4800 | 0.05 | 395.46
981 | Story42 | B10 | 250UB37.3 | Beam | 300PLUS-300 | Steel I/Wide Flange | 146 | 256 | 47.5 | 7200 | 0.03 | 268.35
982 | Story42 | B11 | 460UB82.1 | Beam | 300PLUS-300 | Steel I/Wide Flange | 191 | 460 | 105 | 4800 | 0.05 | 395.46
983 | Story42 | B12 | 250UB37.3 | Beam | 300PLUS-300 | Steel I/Wide Flange | 146 | 256 | 47.5 | 7200 | 0.03 | 268.35
984 | Story42 | B13 | 460UB82.1 | Beam | 300PLUS-300 | Steel I/Wide Flange | 191 | 460 | 105 | 4800 | 0.05 | 395.46
985 | Story42 | B14 | 250UB37.3 | Beam | 300PLUS-300 | Steel I/Wide Flange | 146 | 256 | 47.5 | 7200 | 0.03 | 268.35
986 | Story42 | B15 | 250UB37.3 | Beam | 300PLUS-300 | Steel I/Wide Flange | 146 | 256 | 47.5 | 4800 | 0.02 | 178.9
987 | Story42 | B16 | 250UB37.3 | Beam | 300PLUS-300 | Steel I/Wide Flange | 146 | 256 | 47.5 | 4800 | 0.02 | 178.9
988 | Story42 | B17 | 460UB82.1 | Beam | 300PLUS-300 | Steel I/Wide Flange | 191 | 460 | 105 | 7200 | 0.08 | 593.19
989 | Story42 | B18 | 460UB82.1 | Beam | 300PLUS-300 | Steel I/Wide Flange | 191 | 460 | 105 | 4800 | 0.05 | 395.46
990 | Story42 | B19 | 460UB82.1 | Beam | 300PLUS-300 | Steel I/Wide Flange | 191 | 460 | 105 | 7200 | 0.08 | 593.19
991 | Story42 | B20 | 460UB82.1 | Beam | 300PLUS-300 | Steel I/Wide Flange | 191 | 460 | 105 | 4800 | 0.05 | 395.46
992 | Story42 | B21 | 460UB82.1 | Beam | 300PLUS-300 | Steel I/Wide Flange | 191 | 460 | 105 | 7200 | 0.08 | 593.19
993 | Story42 | B22 | 460UB82.1 | Beam | 300PLUS-300 | Steel I/Wide Flange | 191 | 460 | 105 | 4800 | 0.05 | 395.46
994 | Story42 | B23 | 460UB82.1 | Beam | 300PLUS-300 | Steel I/Wide Flange | 191 | 460 | 105 | 7200 | 0.08 | 593.19
995 | Story42 | B24 | 460UB82.1 | Beam | 300PLUS-300 | Steel I/Wide Flange | 191 | 460 | 105 | 4800 | 0.05 | 395.46
996 | Story42 | B25 | 460UB82.1 | Beam | 300PLUS-300 | Steel I/Wide Flange | 191 | 460 | 105 | 7200 | 0.08 | 593.19
997 | Story42 | B26 | 460UB82.1 | Beam | 300PLUS-300 | Steel I/Wide Flange | 191 | 460 | 105 | 4800 | 0.05 | 395.46
998 | Story42 | B27 | 460UB82.1 | Beam | 300PLUS-300 | Steel I/Wide Flange | 191 | 460 | 105 | 7200 | 0.08 | 593.19
999 | Story42 | B28 | 460UB82.1 | Beam | 300PLUS-300 | Steel I/Wide Flange | 191 | 460 | 105 | 4800 | 0.05 | 395.46
1000 | Story42 | B29 | 460UB82.1 | Beam | 300PLUS-300 | Steel I/Wide Flange | 191 | 460 | 105 | 7200 | 0.08 | 593.19
1001 | Story42 | B30 | 250UB37.3 | Beam | 300PLUS-300 | Steel I/Wide Flange | 146 | 256 | 47.5 | 4800 | 0.02 | 178.9
1002 | Story42 | B31 | 250UB37.3 | Beam | 300PLUS-300 | Steel I/Wide Flange | 146 | 256 | 47.5 | 4800 | 0.02 | 178.9
1003 | Story42 | B32 | 460UB82.1 | Beam | 300PLUS-300 | Steel I/Wide Flange | 191 | 460 | 105 | 7200 | 0.08 | 593.19
1004 | Story42 | B33 | 460UB82.1 | Beam | 300PLUS-300 | Steel I/Wide Flange | 191 | 460 | 105 | 4800 | 0.05 | 395.46
1005 | Story42 | B34 | 460UB82.1 | Beam | 300PLUS-300 | Steel I/Wide Flange | 191 | 460 | 105 | 7200 | 0.08 | 593.19
1006 | Story42 | B35 | 460UB82.1 | Beam | 300PLUS-300 | Steel I/Wide Flange | 191 | 460 | 105 | 4800 | 0.05 | 395.46
1007 | Story42 | B36 | 460UB82.1 | Beam | 300PLUS-300 | Steel I/Wide Flange | 191 | 460 | 105 | 7200 | 0.08 | 593.19
1008 | Story42 | B37 | 460UB82.1 | Beam | 300PLUS-300 | Steel I/Wide Flange | 191 | 460 | 105 | 4800 | 0.05 | 395.46
1009 | Story42 | B38 | 460UB82.1 | Beam | 300PLUS-300 | Steel I/Wide Flange | 191 | 460 | 105 | 7200 | 0.08 | 593.19
1010 | Story42 | B39 | 460UB82.1 | Beam | 300PLUS-300 | Steel I/Wide Flange | 191 | 460 | 105 | 4800 | 0.05 | 395.46
1011 | Story42 | B40 | 460UB82.1 | Beam | 300PLUS-300 | Steel I/Wide Flange | 191 | 460 | 105 | 7200 | 0.08 | 593.19
1012 | Story42 | B41 | 460UB82.1 | Beam | 300PLUS-300 | Steel I/Wide Flange | 191 | 460 | 105 | 4800 | 0.05 | 395.46
1013 | Story42 | B42 | 460UB82.1 | Beam | 300PLUS-300 | Steel I/Wide Flange | 191 | 460 | 105 | 7200 | 0.08 | 593.19
1014 | Story42 | B43 | 460UB82.1 | Beam | 300PLUS-300 | Steel I/Wide Flange | 191 | 460 | 105 | 4800 | 0.05 | 395.46
1015 | Story42 | B44 | 460UB82.1 | Beam | 300PLUS-300 | Steel I/Wide Flange | 191 | 460 | 105 | 7200 | 0.08 | 593.19
1016 | Story42 | B45 | 250UB37.3 | Beam | 300PLUS-300 | Steel I/Wide Flange | 146 | 256 | 47.5 | 4800 | 0.02 | 178.9
1017 | Story42 | B46 | 250UB37.3 | Beam | 300PLUS-300 | Steel I/Wide Flange | 146 | 256 | 47.5 | 4800 | 0.02 | 178.9
1018 | Story42 | B47 | 460UB82.1 | Beam | 300PLUS-300 | Steel I/Wide Flange | 191 | 460 | 105 | 7200 | 0.08 | 593.19
1019 | Story42 | B48 | 460UB82.1 | Beam | 300PLUS-300 | Steel I/Wide Flange | 191 | 460 | 105 | 4800 | 0.05 | 395.46
1020 | Story42 | B49 | 460UB82.1 | Beam | 300PLUS-300 | Steel I/Wide Flange | 191 | 460 | 105 | 7200 | 0.08 | 593.19
1021 | Story42 | B50 | 460UB82.1 | Beam | 300PLUS-300 | Steel I/Wide Flange | 191 | 460 | 105 | 4800 | 0.05 | 395.46
1022 | Story42 | B51 | 460UB82.1 | Beam | 300PLUS-300 | Steel I/Wide Flange | 191 | 460 | 105 | 7200 | 0.08 | 593.19
1023 | Story42 | B55 | 460UB82.1 | Beam | 300PLUS-300 | Steel I/Wide Flange | 191 | 460 | 105 | 7200 | 0.08 | 593.19
1024 | Story42 | B56 | 460UB82.1 | Beam | 300PLUS-300 | Steel I/Wide Flange | 191 | 460 | 105 | 4800 | 0.05 | 395.46
1025 | Story42 | B57 | 460UB82.1 | Beam | 300PLUS-300 | Steel I/Wide Flange | 191 | 460 | 105 | 7200 | 0.08 | 593.19
1026 | Story42 | B58 | 460UB82.1 | Beam | 300PLUS-300 | Steel I/Wide Flange | 191 | 460 | 105 | 4800 | 0.05 | 395.46
1027 | Story42 | B59 | 460UB82.1 | Beam | 300PLUS-300 | Steel I/Wide Flange | 191 | 460 | 105 | 7200 | 0.08 | 593.19
1028 | Story42 | B60 | 250UB37.3 | Beam | 300PLUS-300 | Steel I/Wide Flange | 146 | 256 | 47.5 | 4800 | 0.02 | 178.9
1029 | Story42 | B61 | 250UB37.3 | Beam | 300PLUS-300 | Steel I/Wide Flange | 146 | 256 | 47.5 | 4800 | 0.02 | 178.9
1030 | Story42 | B62 | 460UB82.1 | Beam | 300PLUS-300 | Steel I/Wide Flange | 191 | 460 | 105 | 7200 | 0.08 | 593.19
1031 | Story42 | B63 | 460UB82.1 | Beam | 300PLUS-300 | Steel I/Wide Flange | 191 | 460 | 105 | 4800 | 0.05 | 395.46
1032 | Story42 | B64 | 460UB82.1 | Beam | 300PLUS-300 | Steel I/Wide Flange | 191 | 460 | 105 | 7200 | 0.08 | 593.19
1033 | Story42 | B65 | 460UB82.1 | Beam | 300PLUS-300 | Steel I/Wide Flange | 191 | 460 | 105 | 4800 | 0.05 | 395.46
1034 | Story42 | B66 | 460UB82.1 | Beam | 300PLUS-300 | Steel I/Wide Flange | 191 | 460 | 105 | 7200 | 0.08 | 593.19
1035 | Story42 | B67 | 460UB82.1 | Beam | 300PLUS-300 | Steel I/Wide Flange | 191 | 460 | 105 | 4800 | 0.05 | 395.46
1036 | Story42 | B69 | 460UB82.1 | Beam | 300PLUS-300 | Steel I/Wide Flange | 191 | 460 | 105 | 4800 | 0.05 | 395.46
1037 | Story42 | B70 | 460UB82.1 | Beam | 300PLUS-300 | Steel I/Wide Flange | 191 | 460 | 105 | 7200 | 0.08 | 593.19
1038 | Story42 | B71 | 460UB82.1 | Beam | 300PLUS-300 | Steel I/Wide Flange | 191 | 460 | 105 | 4800 | 0.05 | 395.46
1039 | Story42 | B72 | 460UB82.1 | Beam | 300PLUS-300 | Steel I/Wide Flange | 191 | 460 | 105 | 7200 | 0.08 | 593.19
1040 | Story42 | B73 | 460UB82.1 | Beam | 300PLUS-300 | Steel I/Wide Flange | 191 | 460 | 105 | 4800 | 0.05 | 395.46
1041 | Story42 | B74 | 460UB82.1 | Beam | 300PLUS-300 | Steel I/Wide Flange | 191 | 460 | 105 | 7200 | 0.08 | 593.19
1042 | Story42 | B75 | 250UB37.3 | Beam | 300PLUS-300 | Steel I/Wide Flange | 146 | 256 | 47.5 | 4800 | 0.02 | 178.9
1043 | Story42 | B76 | 250UB37.3 | Beam | 300PLUS-300 | Steel I/Wide Flange | 146 | 256 | 47.5 | 4800 | 0.02 | 178.9
1044 | Story42 | B77 | 460UB82.1 | Beam | 300PLUS-300 | Steel I/Wide Flange | 191 | 460 | 105 | 7200 | 0.08 | 593.19
1045 | Story42 | B78 | 460UB82.1 | Beam | 300PLUS-300 | Steel I/Wide Flange | 191 | 460 | 105 | 4800 | 0.05 | 395.46
1046 | Story42 | B79 | 460UB82.1 | Beam | 300PLUS-300 | Steel I/Wide Flange | 191 | 460 | 105 | 7200 | 0.08 | 593.19
1047 | Story42 | B80 | 460UB82.1 | Beam | 300PLUS-300 | Steel I/Wide Flange | 191 | 460 | 105 | 4800 | 0.05 | 395.46
1048 | Story42 | B81 | 460UB82.1 | Beam | 300PLUS-300 | Steel I/Wide Flange | 191 | 460 | 105 | 7200 | 0.08 | 593.19
1049 | Story42 | B82 | 460UB82.1 | Beam | 300PLUS-300 | Steel I/Wide Flange | 191 | 460 | 105 | 4800 | 0.05 | 395.46
1050 | Story42 | B83 | 460UB82.1 | Beam | 300PLUS-300 | Steel I/Wide Flange | 191 | 460 | 105 | 7200 | 0.08 | 593.19
1051 | Story42 | B84 | 460UB82.1 | Beam | 300PLUS-300 | Steel I/Wide Flange | 191 | 460 | 105 | 4800 | 0.05 | 395.46
1052 | Story42 | B85 | 460UB82.1 | Beam | 300PLUS-300 | Steel I/Wide Flange | 191 | 460 | 105 | 7200 | 0.08 | 593.19
1053 | Story42 | B86 | 460UB82.1 | Beam | 300PLUS-300 | Steel I/Wide Flange | 191 | 460 | 105 | 4800 | 0.05 | 395.46
1054 | Story42 | B87 | 460UB82.1 | Beam | 300PLUS-300 | Steel I/Wide Flange | 191 | 460 | 105 | 7200 | 0.08 | 593.19
1055 | Story42 | B88 | 460UB82.1 | Beam | 300PLUS-300 | Steel I/Wide Flange | 191 | 460 | 105 | 4800 | 0.05 | 395.46
1056 | Story42 | B89 | 460UB82.1 | Beam | 300PLUS-300 | Steel I/Wide Flange | 191 | 460 | 105 | 7200 | 0.08 | 593.19
1057 | Story42 | B90 | 250UB37.3 | Beam | 300PLUS-300 | Steel I/Wide Flange | 146 | 256 | 47.5 | 4800 | 0.02 | 178.9
1058 | Story42 | B91 | 250UB37.3 | Beam | 300PLUS-300 | Steel I/Wide Flange | 146 | 256 | 47.5 | 4800 | 0.02 | 178.9
1059 | Story42 | B92 | 460UB82.1 | Beam | 300PLUS-300 | Steel I/Wide Flange | 191 | 460 | 105 | 7200 | 0.08 | 593.19
1060 | Story42 | B93 | 460UB82.1 | Beam | 300PLUS-300 | Steel I/Wide Flange | 191 | 460 | 105 | 4800 | 0.05 | 395.46
1061 | Story42 | B94 | 460UB82.1 | Beam | 300PLUS-300 | Steel I/Wide Flange | 191 | 460 | 105 | 7200 | 0.08 | 593.19
1062 | Story42 | B95 | 460UB82.1 | Beam | 300PLUS-300 | Steel I/Wide Flange | 191 | 460 | 105 | 4800 | 0.05 | 395.46
1063 | Story42 | B96 | 460UB82.1 | Beam | 300PLUS-300 | Steel I/Wide Flange | 191 | 460 | 105 | 7200 | 0.08 | 593.19
1064 | Story42 | B97 | 460UB82.1 | Beam | 300PLUS-300 | Steel I/Wide Flange | 191 | 460 | 105 | 4800 | 0.05 | 395.46
1065 | Story42 | B98 | 460UB82.1 | Beam | 300PLUS-300 | Steel I/Wide Flange | 191 | 460 | 105 | 7200 | 0.08 | 593.19
1066 | Story42 | B99 | 460UB82.1 | Beam | 300PLUS-300 | Steel I/Wide Flange | 191 | 460 | 105 | 4800 | 0.05 | 395.46
1067 | Story42 | B100 | 460UB82.1 | Beam | 300PLUS-300 | Steel I/Wide Flange | 191 | 460 | 105 | 7200 | 0.08 | 593.19
1068 | Story42 | B101 | 460UB82.1 | Beam | 300PLUS-300 | Steel I/Wide Flange | 191 | 460 | 105 | 4800 | 0.05 | 395.46
1069 | Story42 | B102 | 460UB82.1 | Beam | 300PLUS-300 | Steel I/Wide Flange | 191 | 460 | 105 | 7200 | 0.08 | 593.19
1070 | Story42 | B103 | 460UB82.1 | Beam | 300PLUS-300 | Steel I/Wide Flange | 191 | 460 | 105 | 4800 | 0.05 | 395.46
1071 | Story42 | B104 | 460UB82.1 | Beam | 300PLUS-300 | Steel I/Wide Flange | 191 | 460 | 105 | 7200 | 0.08 | 593.19
1072 | Story42 | B105 | 250UB37.3 | Beam | 300PLUS-300 | Steel I/Wide Flange | 146 | 256 | 47.5 | 4800 | 0.02 | 178.9
1073 | Story42 | B106 | 250UB37.3 | Beam | 300PLUS-300 | Steel I/Wide Flange | 146 | 256 | 47.5 | 7200 | 0.03 | 268.35
1074 | Story42 | B107 | 250UB37.3 | Beam | 300PLUS-300 | Steel I/Wide Flange | 146 | 256 | 47.5 | 7200 | 0.03 | 268.35
1075 | Story42 | B108 | 250UB37.3 | Beam | 300PLUS-300 | Steel I/Wide Flange | 146 | 256 | 47.5 | 7200 | 0.03 | 268.35
1076 | Story42 | B109 | 250UB37.3 | Beam | 300PLUS-300 | Steel I/Wide Flange | 146 | 256 | 47.5 | 7200 | 0.03 | 268.35
1077 | Story42 | B110 | 250UB37.3 | Beam | 300PLUS-300 | Steel I/Wide Flange | 146 | 256 | 47.5 | 7200 | 0.03 | 268.35
1078 | Story42 | B111 | 250UB37.3 | Beam | 300PLUS-300 | Steel I/Wide Flange | 146 | 256 | 47.5 | 7200 | 0.03 | 268.35
1079 | Story42 | B112 | 250UB37.3 | Beam | 300PLUS-300 | Steel I/Wide Flange | 146 | 256 | 47.5 | 7200 | 0.03 | 268.35
1080 | Story41 | B1 | 250UB37.3 | Beam | 300PLUS-300 | Steel I/Wide Flange | 146 | 256 | 47.5 | 4800 | 0.02 | 178.9
1081 | Story41 | B2 | 250UB37.3 | Beam | 300PLUS-300 | Steel I/Wide Flange | 146 | 256 | 47.5 | 7200 | 0.03 | 268.35
1082 | Story41 | B3 | 460UB82.1 | Beam | 300PLUS-300 | Steel I/Wide Flange | 191 | 460 | 105 | 4800 | 0.05 | 395.46
1083 | Story41 | B4 | 250UB37.3 | Beam | 300PLUS-300 | Steel I/Wide Flange | 146 | 256 | 47.5 | 7200 | 0.03 | 268.35
1084 | Story41 | B5 | 460UB82.1 | Beam | 300PLUS-300 | Steel I/Wide Flange | 191 | 460 | 105 | 4800 | 0.05 | 395.46
1085 | Story41 | B6 | 250UB37.3 | Beam | 300PLUS-300 | Steel I/Wide Flange | 146 | 256 | 47.5 | 7200 | 0.03 | 268.35
1086 | Story41 | B7 | 460UB82.1 | Beam | 300PLUS-300 | Steel I/Wide Flange | 191 | 460 | 105 | 4800 | 0.05 | 395.46
1087 | Story41 | B8 | 250UB37.3 | Beam | 300PLUS-300 | Steel I/Wide Flange | 146 | 256 | 47.5 | 7200 | 0.03 | 268.35
1088 | Story41 | B9 | 460UB82.1 | Beam | 300PLUS-300 | Steel I/Wide Flange | 191 | 460 | 105 | 4800 | 0.05 | 395.46
1089 | Story41 | B10 | 250UB37.3 | Beam | 300PLUS-300 | Steel I/Wide Flange | 146 | 256 | 47.5 | 7200 | 0.03 | 268.35
1090 | Story41 | B11 | 460UB82.1 | Beam | 300PLUS-300 | Steel I/Wide Flange | 191 | 460 | 105 | 4800 | 0.05 | 395.46
1091 | Story41 | B12 | 250UB37.3 | Beam | 300PLUS-300 | Steel I/Wide Flange | 146 | 256 | 47.5 | 7200 | 0.03 | 268.35
1092 | Story41 | B13 | 460UB82.1 | Beam | 300PLUS-300 | Steel I/Wide Flange | 191 | 460 | 105 | 4800 | 0.05 | 395.46
1093 | Story41 | B14 | 250UB37.3 | Beam | 300PLUS-300 | Steel I/Wide Flange | 146 | 256 | 47.5 | 7200 | 0.03 | 268.35
1094 | Story41 | B15 | 250UB37.3 | Beam | 300PLUS-300 | Steel I/Wide Flange | 146 | 256 | 47.5 | 4800 | 0.02 | 178.9
1095 | Story41 | B16 | 250UB37.3 | Beam | 300PLUS-300 | Steel I/Wide Flange | 146 | 256 | 47.5 | 4800 | 0.02 | 178.9
1096 | Story41 | B17 | 460UB82.1 | Beam | 300PLUS-300 | Steel I/Wide Flange | 191 | 460 | 105 | 7200 | 0.08 | 593.19
1097 | Story41 | B18 | 460UB82.1 | Beam | 300PLUS-300 | Steel I/Wide Flange | 191 | 460 | 105 | 4800 | 0.05 | 395.46
1098 | Story41 | B19 | 460UB82.1 | Beam | 300PLUS-300 | Steel I/Wide Flange | 191 | 460 | 105 | 7200 | 0.08 | 593.19
1099 | Story41 | B20 | 460UB82.1 | Beam | 300PLUS-300 | Steel I/Wide Flange | 191 | 460 | 105 | 4800 | 0.05 | 395.46
1100 | Story41 | B21 | 460UB82.1 | Beam | 300PLUS-300 | Steel I/Wide Flange | 191 | 460 | 105 | 7200 | 0.08 | 593.19
1101 | Story41 | B22 | 460UB82.1 | Beam | 300PLUS-300 | Steel I/Wide Flange | 191 | 460 | 105 | 4800 | 0.05 | 395.46
1102 | Story41 | B23 | 460UB82.1 | Beam | 300PLUS-300 | Steel I/Wide Flange | 191 | 460 | 105 | 7200 | 0.08 | 593.19
1103 | Story41 | B24 | 460UB82.1 | Beam | 300PLUS-300 | Steel I/Wide Flange | 191 | 460 | 105 | 4800 | 0.05 | 395.46
1104 | Story41 | B25 | 460UB82.1 | Beam | 300PLUS-300 | Steel I/Wide Flange | 191 | 460 | 105 | 7200 | 0.08 | 593.19
1105 | Story41 | B26 | 460UB82.1 | Beam | 300PLUS-300 | Steel I/Wide Flange | 191 | 460 | 105 | 4800 | 0.05 | 395.46
1106 | Story41 | B27 | 460UB82.1 | Beam | 300PLUS-300 | Steel I/Wide Flange | 191 | 460 | 105 | 7200 | 0.08 | 593.19
1107 | Story41 | B28 | 460UB82.1 | Beam | 300PLUS-300 | Steel I/Wide Flange | 191 | 460 | 105 | 4800 | 0.05 | 395.46
1108 | Story41 | B29 | 460UB82.1 | Beam | 300PLUS-300 | Steel I/Wide Flange | 191 | 460 | 105 | 7200 | 0.08 | 593.19
1109 | Story41 | B30 | 250UB37.3 | Beam | 300PLUS-300 | Steel I/Wide Flange | 146 | 256 | 47.5 | 4800 | 0.02 | 178.9
1110 | Story41 | B31 | 250UB37.3 | Beam | 300PLUS-300 | Steel I/Wide Flange | 146 | 256 | 47.5 | 4800 | 0.02 | 178.9
1111 | Story41 | B32 | 460UB82.1 | Beam | 300PLUS-300 | Steel I/Wide Flange | 191 | 460 | 105 | 7200 | 0.08 | 593.19
1112 | Story41 | B33 | 460UB82.1 | Beam | 300PLUS-300 | Steel I/Wide Flange | 191 | 460 | 105 | 4800 | 0.05 | 395.46
1113 | Story41 | B34 | 460UB82.1 | Beam | 300PLUS-300 | Steel I/Wide Flange | 191 | 460 | 105 | 7200 | 0.08 | 593.19
1114 | Story41 | B35 | 460UB82.1 | Beam | 300PLUS-300 | Steel I/Wide Flange | 191 | 460 | 105 | 4800 | 0.05 | 395.46
1115 | Story41 | B36 | 460UB82.1 | Beam | 300PLUS-300 | Steel I/Wide Flange | 191 | 460 | 105 | 7200 | 0.08 | 593.19
1116 | Story41 | B37 | 460UB82.1 | Beam | 300PLUS-300 | Steel I/Wide Flange | 191 | 460 | 105 | 4800 | 0.05 | 395.46
1117 | Story41 | B38 | 460UB82.1 | Beam | 300PLUS-300 | Steel I/Wide Flange | 191 | 460 | 105 | 7200 | 0.08 | 593.19
1118 | Story41 | B39 | 460UB82.1 | Beam | 300PLUS-300 | Steel I/Wide Flange | 191 | 460 | 105 | 4800 | 0.05 | 395.46
1119 | Story41 | B40 | 460UB82.1 | Beam | 300PLUS-300 | Steel I/Wide Flange | 191 | 460 | 105 | 7200 | 0.08 | 593.19
1120 | Story41 | B41 | 460UB82.1 | Beam | 300PLUS-300 | Steel I/Wide Flange | 191 | 460 | 105 | 4800 | 0.05 | 395.46
1121 | Story41 | B42 | 460UB82.1 | Beam | 300PLUS-300 | Steel I/Wide Flange | 191 | 460 | 105 | 7200 | 0.08 | 593.19
1122 | Story41 | B43 | 460UB82.1 | Beam | 300PLUS-300 | Steel I/Wide Flange | 191 | 460 | 105 | 4800 | 0.05 | 395.46
1123 | Story41 | B44 | 460UB82.1 | Beam | 300PLUS-300 | Steel I/Wide Flange | 191 | 460 | 105 | 7200 | 0.08 | 593.19
1124 | Story41 | B45 | 250UB37.3 | Beam | 300PLUS-300 | Steel I/Wide Flange | 146 | 256 | 47.5 | 4800 | 0.02 | 178.9
1125 | Story41 | B46 | 250UB37.3 | Beam | 300PLUS-300 | Steel I/Wide Flange | 146 | 256 | 47.5 | 4800 | 0.02 | 178.9
1126 | Story41 | B47 | 460UB82.1 | Beam | 300PLUS-300 | Steel I/Wide Flange | 191 | 460 | 105 | 7200 | 0.08 | 593.19
1127 | Story41 | B48 | 460UB82.1 | Beam | 300PLUS-300 | Steel I/Wide Flange | 191 | 460 | 105 | 4800 | 0.05 | 395.46
1128 | Story41 | B49 | 460UB82.1 | Beam | 300PLUS-300 | Steel I/Wide Flange | 191 | 460 | 105 | 7200 | 0.08 | 593.19
1129 | Story41 | B50 | 460UB82.1 | Beam | 300PLUS-300 | Steel I/Wide Flange | 191 | 460 | 105 | 4800 | 0.05 | 395.46
1130 | Story41 | B51 | 460UB82.1 | Beam | 300PLUS-300 | Steel I/Wide Flange | 191 | 460 | 105 | 7200 | 0.08 | 593.19
1131 | Story41 | B55 | 460UB82.1 | Beam | 300PLUS-300 | Steel I/Wide Flange | 191 | 460 | 105 | 7200 | 0.08 | 593.19
1132 | Story41 | B56 | 460UB82.1 | Beam | 300PLUS-300 | Steel I/Wide Flange | 191 | 460 | 105 | 4800 | 0.05 | 395.46
1133 | Story41 | B57 | 460UB82.1 | Beam | 300PLUS-300 | Steel I/Wide Flange | 191 | 460 | 105 | 7200 | 0.08 | 593.19
1134 | Story41 | B58 | 460UB82.1 | Beam | 300PLUS-300 | Steel I/Wide Flange | 191 | 460 | 105 | 4800 | 0.05 | 395.46
1135 | Story41 | B59 | 460UB82.1 | Beam | 300PLUS-300 | Steel I/Wide Flange | 191 | 460 | 105 | 7200 | 0.08 | 593.19
1136 | Story41 | B60 | 250UB37.3 | Beam | 300PLUS-300 | Steel I/Wide Flange | 146 | 256 | 47.5 | 4800 | 0.02 | 178.9
1137 | Story41 | B61 | 250UB37.3 | Beam | 300PLUS-300 | Steel I/Wide Flange | 146 | 256 | 47.5 | 4800 | 0.02 | 178.9
1138 | Story41 | B62 | 460UB82.1 | Beam | 300PLUS-300 | Steel I/Wide Flange | 191 | 460 | 105 | 7200 | 0.08 | 593.19
1139 | Story41 | B63 | 460UB82.1 | Beam | 300PLUS-300 | Steel I/Wide Flange | 191 | 460 | 105 | 4800 | 0.05 | 395.46
1140 | Story41 | B64 | 460UB82.1 | Beam | 300PLUS-300 | Steel I/Wide Flange | 191 | 460 | 105 | 7200 | 0.08 | 593.19
1141 | Story41 | B65 | 460UB82.1 | Beam | 300PLUS-300 | Steel I/Wide Flange | 191 | 460 | 105 | 4800 | 0.05 | 395.46
1142 | Story41 | B66 | 460UB82.1 | Beam | 300PLUS-300 | Steel I/Wide Flange | 191 | 460 | 105 | 7200 | 0.08 | 593.19
1143 | Story41 | B67 | 460UB82.1 | Beam | 300PLUS-300 | Steel I/Wide Flange | 191 | 460 | 105 | 4800 | 0.05 | 395.46
1144 | Story41 | B69 | 460UB82.1 | Beam | 300PLUS-300 | Steel I/Wide Flange | 191 | 460 | 105 | 4800 | 0.05 | 395.46
1145 | Story41 | B70 | 460UB82.1 | Beam | 300PLUS-300 | Steel I/Wide Flange | 191 | 460 | 105 | 7200 | 0.08 | 593.19
1146 | Story41 | B71 | 460UB82.1 | Beam | 300PLUS-300 | Steel I/Wide Flange | 191 | 460 | 105 | 4800 | 0.05 | 395.46
1147 | Story41 | B72 | 460UB82.1 | Beam | 300PLUS-300 | Steel I/Wide Flange | 191 | 460 | 105 | 7200 | 0.08 | 593.19
1148 | Story41 | B73 | 460UB82.1 | Beam | 300PLUS-300 | Steel I/Wide Flange | 191 | 460 | 105 | 4800 | 0.05 | 395.46
1149 | Story41 | B74 | 460UB82.1 | Beam | 300PLUS-300 | Steel I/Wide Flange | 191 | 460 | 105 | 7200 | 0.08 | 593.19
1150 | Story41 | B75 | 250UB37.3 | Beam | 300PLUS-300 | Steel I/Wide Flange | 146 | 256 | 47.5 | 4800 | 0.02 | 178.9
1151 | Story41 | B76 | 250UB37.3 | Beam | 300PLUS-300 | Steel I/Wide Flange | 146 | 256 | 47.5 | 4800 | 0.02 | 178.9
1152 | Story41 | B77 | 460UB82.1 | Beam | 300PLUS-300 | Steel I/Wide Flange | 191 | 460 | 105 | 7200 | 0.08 | 593.19
1153 | Story41 | B78 | 460UB82.1 | Beam | 300PLUS-300 | Steel I/Wide Flange | 191 | 460 | 105 | 4800 | 0.05 | 395.46
1154 | Story41 | B79 | 460UB82.1 | Beam | 300PLUS-300 | Steel I/Wide Flange | 191 | 460 | 105 | 7200 | 0.08 | 593.19
1155 | Story41 | B80 | 460UB82.1 | Beam | 300PLUS-300 | Steel I/Wide Flange | 191 | 460 | 105 | 4800 | 0.05 | 395.46
1156 | Story41 | B81 | 460UB82.1 | Beam | 300PLUS-300 | Steel I/Wide Flange | 191 | 460 | 105 | 7200 | 0.08 | 593.19
1157 | Story41 | B82 | 460UB82.1 | Beam | 300PLUS-300 | Steel I/Wide Flange | 191 | 460 | 105 | 4800 | 0.05 | 395.46
1158 | Story41 | B83 | 460UB82.1 | Beam | 300PLUS-300 | Steel I/Wide Flange | 191 | 460 | 105 | 7200 | 0.08 | 593.19
1159 | Story41 | B84 | 460UB82.1 | Beam | 300PLUS-300 | Steel I/Wide Flange | 191 | 460 | 105 | 4800 | 0.05 | 395.46
1160 | Story41 | B85 | 460UB82.1 | Beam | 300PLUS-300 | Steel I/Wide Flange | 191 | 460 | 105 | 7200 | 0.08 | 593.19
1161 | Story41 | B86 | 460UB82.1 | Beam | 300PLUS-300 | Steel I/Wide Flange | 191 | 460 | 105 | 4800 | 0.05 | 395.46
1162 | Story41 | B87 | 460UB82.1 | Beam | 300PLUS-300 | Steel I/Wide Flange | 191 | 460 | 105 | 7200 | 0.08 | 593.19
1163 | Story41 | B88 | 460UB82.1 | Beam | 300PLUS-300 | Steel I/Wide Flange | 191 | 460 | 105 | 4800 | 0.05 | 395.46
1164 | Story41 | B89 | 460UB82.1 | Beam | 300PLUS-300 | Steel I/Wide Flange | 191 | 460 | 105 | 7200 | 0.08 | 593.19
1165 | Story41 | B90 | 250UB37.3 | Beam | 300PLUS-300 | Steel I/Wide Flange | 146 | 256 | 47.5 | 4800 | 0.02 | 178.9
1166 | Story41 | B91 | 250UB37.3 | Beam | 300PLUS-300 | Steel I/Wide Flange | 146 | 256 | 47.5 | 4800 | 0.02 | 178.9
1167 | Story41 | B92 | 460UB82.1 | Beam | 300PLUS-300 | Steel I/Wide Flange | 191 | 460 | 105 | 7200 | 0.08 | 593.19
1168 | Story41 | B93 | 460UB82.1 | Beam | 300PLUS-300 | Steel I/Wide Flange | 191 | 460 | 105 | 4800 | 0.05 | 395.46
1169 | Story41 | B94 | 460UB82.1 | Beam | 300PLUS-300 | Steel I/Wide Flange | 191 | 460 | 105 | 7200 | 0.08 | 593.19
1170 | Story41 | B95 | 460UB82.1 | Beam | 300PLUS-300 | Steel I/Wide Flange | 191 | 460 | 105 | 4800 | 0.05 | 395.46
1171 | Story41 | B96 | 460UB82.1 | Beam | 300PLUS-300 | Steel I/Wide Flange | 191 | 460 | 105 | 7200 | 0.08 | 593.19
1172 | Story41 | B97 | 460UB82.1 | Beam | 300PLUS-300 | Steel I/Wide Flange | 191 | 460 | 105 | 4800 | 0.05 | 395.46
1173 | Story41 | B98 | 460UB82.1 | Beam | 300PLUS-300 | Steel I/Wide Flange | 191 | 460 | 105 | 7200 | 0.08 | 593.19
1174 | Story41 | B99 | 460UB82.1 | Beam | 300PLUS-300 | Steel I/Wide Flange | 191 | 460 | 105 | 4800 | 0.05 | 395.46
1175 | Story41 | B100 | 460UB82.1 | Beam | 300PLUS-300 | Steel I/Wide Flange | 191 | 460 | 105 | 7200 | 0.08 | 593.19
1176 | Story41 | B101 | 460UB82.1 | Beam | 300PLUS-300 | Steel I/Wide Flange | 191 | 460 | 105 | 4800 | 0.05 | 395.46
1177 | Story41 | B102 | 460UB82.1 | Beam | 300PLUS-300 | Steel I/Wide Flange | 191 | 460 | 105 | 7200 | 0.08 | 593.19
1178 | Story41 | B103 | 460UB82.1 | Beam | 300PLUS-300 | Steel I/Wide Flange | 191 | 460 | 105 | 4800 | 0.05 | 395.46
1179 | Story41 | B104 | 460UB82.1 | Beam | 300PLUS-300 | Steel I/Wide Flange | 191 | 460 | 105 | 7200 | 0.08 | 593.19
1180 | Story41 | B105 | 250UB37.3 | Beam | 300PLUS-300 | Steel I/Wide Flange | 146 | 256 | 47.5 | 4800 | 0.02 | 178.9
1181 | Story41 | B106 | 250UB37.3 | Beam | 300PLUS-300 | Steel I/Wide Flange | 146 | 256 | 47.5 | 7200 | 0.03 | 268.35
1182 | Story41 | B107 | 250UB37.3 | Beam | 300PLUS-300 | Steel I/Wide Flange | 146 | 256 | 47.5 | 7200 | 0.03 | 268.35
1183 | Story41 | B108 | 250UB37.3 | Beam | 300PLUS-300 | Steel I/Wide Flange | 146 | 256 | 47.5 | 7200 | 0.03 | 268.35
1184 | Story41 | B109 | 250UB37.3 | Beam | 300PLUS-300 | Steel I/Wide Flange | 146 | 256 | 47.5 | 7200 | 0.03 | 268.35
1185 | Story41 | B110 | 250UB37.3 | Beam | 300PLUS-300 | Steel I/Wide Flange | 146 | 256 | 47.5 | 7200 | 0.03 | 268.35
1186 | Story41 | B111 | 250UB37.3 | Beam | 300PLUS-300 | Steel I/Wide Flange | 146 | 256 | 47.5 | 7200 | 0.03 | 268.35
1187 | Story41 | B112 | 250UB37.3 | Beam | 300PLUS-300 | Steel I/Wide Flange | 146 | 256 | 47.5 | 7200 | 0.03 | 268.35
1188 | Story40 | B1 | 250UB37.3 | Beam | 300PLUS-300 | Steel I/Wide Flange | 146 | 256 | 47.5 | 4800 | 0.02 | 178.9
1189 | Story40 | B2 | 250UB37.3 | Beam | 300PLUS-300 | Steel I/Wide Flange | 146 | 256 | 47.5 | 7200 | 0.03 | 268.35
1190 | Story40 | B3 | 460UB82.1 | Beam | 300PLUS-300 | Steel I/Wide Flange | 191 | 460 | 105 | 4800 | 0.05 | 395.46
1191 | Story40 | B4 | 250UB37.3 | Beam | 300PLUS-300 | Steel I/Wide Flange | 146 | 256 | 47.5 | 7200 | 0.03 | 268.35
1192 | Story40 | B5 | 460UB82.1 | Beam | 300PLUS-300 | Steel I/Wide Flange | 191 | 460 | 105 | 4800 | 0.05 | 395.46
1193 | Story40 | B6 | 250UB37.3 | Beam | 300PLUS-300 | Steel I/Wide Flange | 146 | 256 | 47.5 | 7200 | 0.03 | 268.35
1194 | Story40 | B7 | 460UB82.1 | Beam | 300PLUS-300 | Steel I/Wide Flange | 191 | 460 | 105 | 4800 | 0.05 | 395.46
1195 | Story40 | B8 | 250UB37.3 | Beam | 300PLUS-300 | Steel I/Wide Flange | 146 | 256 | 47.5 | 7200 | 0.03 | 268.35
1196 | Story40 | B9 | 460UB82.1 | Beam | 300PLUS-300 | Steel I/Wide Flange | 191 | 460 | 105 | 4800 | 0.05 | 395.46
1197 | Story40 | B10 | 250UB37.3 | Beam | 300PLUS-300 | Steel I/Wide Flange | 146 | 256 | 47.5 | 7200 | 0.03 | 268.35
1198 | Story40 | B11 | 460UB82.1 | Beam | 300PLUS-300 | Steel I/Wide Flange | 191 | 460 | 105 | 4800 | 0.05 | 395.46
1199 | Story40 | B12 | 250UB37.3 | Beam | 300PLUS-300 | Steel I/Wide Flange | 146 | 256 | 47.5 | 7200 | 0.03 | 268.35
1200 | Story40 | B13 | 460UB82.1 | Beam | 300PLUS-300 | Steel I/Wide Flange | 191 | 460 | 105 | 4800 | 0.05 | 395.46
1201 | Story40 | B14 | 250UB37.3 | Beam | 300PLUS-300 | Steel I/Wide Flange | 146 | 256 | 47.5 | 7200 | 0.03 | 268.35
1202 | Story40 | B15 | 250UB37.3 | Beam | 300PLUS-300 | Steel I/Wide Flange | 146 | 256 | 47.5 | 4800 | 0.02 | 178.9
1203 | Story40 | B16 | 250UB37.3 | Beam | 300PLUS-300 | Steel I/Wide Flange | 146 | 256 | 47.5 | 4800 | 0.02 | 178.9
1204 | Story40 | B17 | 460UB82.1 | Beam | 300PLUS-300 | Steel I/Wide Flange | 191 | 460 | 105 | 7200 | 0.08 | 593.19
1205 | Story40 | B18 | 460UB82.1 | Beam | 300PLUS-300 | Steel I/Wide Flange | 191 | 460 | 105 | 4800 | 0.05 | 395.46
1206 | Story40 | B19 | 460UB82.1 | Beam | 300PLUS-300 | Steel I/Wide Flange | 191 | 460 | 105 | 7200 | 0.08 | 593.19
1207 | Story40 | B20 | 460UB82.1 | Beam | 300PLUS-300 | Steel I/Wide Flange | 191 | 460 | 105 | 4800 | 0.05 | 395.46
1208 | Story40 | B21 | 460UB82.1 | Beam | 300PLUS-300 | Steel I/Wide Flange | 191 | 460 | 105 | 7200 | 0.08 | 593.19
1209 | Story40 | B22 | 460UB82.1 | Beam | 300PLUS-300 | Steel I/Wide Flange | 191 | 460 | 105 | 4800 | 0.05 | 395.46
1210 | Story40 | B23 | 460UB82.1 | Beam | 300PLUS-300 | Steel I/Wide Flange | 191 | 460 | 105 | 7200 | 0.08 | 593.19
1211 | Story40 | B24 | 460UB82.1 | Beam | 300PLUS-300 | Steel I/Wide Flange | 191 | 460 | 105 | 4800 | 0.05 | 395.46
1212 | Story40 | B25 | 460UB82.1 | Beam | 300PLUS-300 | Steel I/Wide Flange | 191 | 460 | 105 | 7200 | 0.08 | 593.19
1213 | Story40 | B26 | 460UB82.1 | Beam | 300PLUS-300 | Steel I/Wide Flange | 191 | 460 | 105 | 4800 | 0.05 | 395.46
1214 | Story40 | B27 | 460UB82.1 | Beam | 300PLUS-300 | Steel I/Wide Flange | 191 | 460 | 105 | 7200 | 0.08 | 593.19
1215 | Story40 | B28 | 460UB82.1 | Beam | 300PLUS-300 | Steel I/Wide Flange | 191 | 460 | 105 | 4800 | 0.05 | 395.46
1216 | Story40 | B29 | 460UB82.1 | Beam | 300PLUS-300 | Steel I/Wide Flange | 191 | 460 | 105 | 7200 | 0.08 | 593.19
1217 | Story40 | B30 | 250UB37.3 | Beam | 300PLUS-300 | Steel I/Wide Flange | 146 | 256 | 47.5 | 4800 | 0.02 | 178.9
1218 | Story40 | B31 | 250UB37.3 | Beam | 300PLUS-300 | Steel I/Wide Flange | 146 | 256 | 47.5 | 4800 | 0.02 | 178.9
1219 | Story40 | B32 | 460UB82.1 | Beam | 300PLUS-300 | Steel I/Wide Flange | 191 | 460 | 105 | 7200 | 0.08 | 593.19
1220 | Story40 | B33 | 460UB82.1 | Beam | 300PLUS-300 | Steel I/Wide Flange | 191 | 460 | 105 | 4800 | 0.05 | 395.46
1221 | Story40 | B34 | 460UB82.1 | Beam | 300PLUS-300 | Steel I/Wide Flange | 191 | 460 | 105 | 7200 | 0.08 | 593.19
1222 | Story40 | B35 | 460UB82.1 | Beam | 300PLUS-300 | Steel I/Wide Flange | 191 | 460 | 105 | 4800 | 0.05 | 395.46
1223 | Story40 | B36 | 460UB82.1 | Beam | 300PLUS-300 | Steel I/Wide Flange | 191 | 460 | 105 | 7200 | 0.08 | 593.19
1224 | Story40 | B37 | 460UB82.1 | Beam | 300PLUS-300 | Steel I/Wide Flange | 191 | 460 | 105 | 4800 | 0.05 | 395.46
1225 | Story40 | B38 | 460UB82.1 | Beam | 300PLUS-300 | Steel I/Wide Flange | 191 | 460 | 105 | 7200 | 0.08 | 593.19
1226 | Story40 | B39 | 460UB82.1 | Beam | 300PLUS-300 | Steel I/Wide Flange | 191 | 460 | 105 | 4800 | 0.05 | 395.46
1227 | Story40 | B40 | 460UB82.1 | Beam | 300PLUS-300 | Steel I/Wide Flange | 191 | 460 | 105 | 7200 | 0.08 | 593.19
1228 | Story40 | B41 | 460UB82.1 | Beam | 300PLUS-300 | Steel I/Wide Flange | 191 | 460 | 105 | 4800 | 0.05 | 395.46
1229 | Story40 | B42 | 460UB82.1 | Beam | 300PLUS-300 | Steel I/Wide Flange | 191 | 460 | 105 | 7200 | 0.08 | 593.19
1230 | Story40 | B43 | 460UB82.1 | Beam | 300PLUS-300 | Steel I/Wide Flange | 191 | 460 | 105 | 4800 | 0.05 | 395.46
1231 | Story40 | B44 | 460UB82.1 | Beam | 300PLUS-300 | Steel I/Wide Flange | 191 | 460 | 105 | 7200 | 0.08 | 593.19
1232 | Story40 | B45 | 250UB37.3 | Beam | 300PLUS-300 | Steel I/Wide Flange | 146 | 256 | 47.5 | 4800 | 0.02 | 178.9
1233 | Story40 | B46 | 250UB37.3 | Beam | 300PLUS-300 | Steel I/Wide Flange | 146 | 256 | 47.5 | 4800 | 0.02 | 178.9
1234 | Story40 | B47 | 460UB82.1 | Beam | 300PLUS-300 | Steel I/Wide Flange | 191 | 460 | 105 | 7200 | 0.08 | 593.19
1235 | Story40 | B48 | 460UB82.1 | Beam | 300PLUS-300 | Steel I/Wide Flange | 191 | 460 | 105 | 4800 | 0.05 | 395.46
1236 | Story40 | B49 | 460UB82.1 | Beam | 300PLUS-300 | Steel I/Wide Flange | 191 | 460 | 105 | 7200 | 0.08 | 593.19
1237 | Story40 | B50 | 460UB82.1 | Beam | 300PLUS-300 | Steel I/Wide Flange | 191 | 460 | 105 | 4800 | 0.05 | 395.46
1238 | Story40 | B51 | 460UB82.1 | Beam | 300PLUS-300 | Steel I/Wide Flange | 191 | 460 | 105 | 7200 | 0.08 | 593.19
1239 | Story40 | B55 | 460UB82.1 | Beam | 300PLUS-300 | Steel I/Wide Flange | 191 | 460 | 105 | 7200 | 0.08 | 593.19
1240 | Story40 | B56 | 460UB82.1 | Beam | 300PLUS-300 | Steel I/Wide Flange | 191 | 460 | 105 | 4800 | 0.05 | 395.46
1241 | Story40 | B57 | 460UB82.1 | Beam | 300PLUS-300 | Steel I/Wide Flange | 191 | 460 | 105 | 7200 | 0.08 | 593.19
1242 | Story40 | B58 | 460UB82.1 | Beam | 300PLUS-300 | Steel I/Wide Flange | 191 | 460 | 105 | 4800 | 0.05 | 395.46
1243 | Story40 | B59 | 460UB82.1 | Beam | 300PLUS-300 | Steel I/Wide Flange | 191 | 460 | 105 | 7200 | 0.08 | 593.19
1244 | Story40 | B60 | 250UB37.3 | Beam | 300PLUS-300 | Steel I/Wide Flange | 146 | 256 | 47.5 | 4800 | 0.02 | 178.9
1245 | Story40 | B61 | 250UB37.3 | Beam | 300PLUS-300 | Steel I/Wide Flange | 146 | 256 | 47.5 | 4800 | 0.02 | 178.9
1246 | Story40 | B62 | 460UB82.1 | Beam | 300PLUS-300 | Steel I/Wide Flange | 191 | 460 | 105 | 7200 | 0.08 | 593.19
1247 | Story40 | B63 | 460UB82.1 | Beam | 300PLUS-300 | Steel I/Wide Flange | 191 | 460 | 105 | 4800 | 0.05 | 395.46
1248 | Story40 | B64 | 460UB82.1 | Beam | 300PLUS-300 | Steel I/Wide Flange | 191 | 460 | 105 | 7200 | 0.08 | 593.19
1249 | Story40 | B65 | 460UB82.1 | Beam | 300PLUS-300 | Steel I/Wide Flange | 191 | 460 | 105 | 4800 | 0.05 | 395.46
1250 | Story40 | B66 | 460UB82.1 | Beam | 300PLUS-300 | Steel I/Wide Flange | 191 | 460 | 105 | 7200 | 0.08 | 593.19
1251 | Story40 | B67 | 460UB82.1 | Beam | 300PLUS-300 | Steel I/Wide Flange | 191 | 460 | 105 | 4800 | 0.05 | 395.46
1252 | Story40 | B69 | 460UB82.1 | Beam | 300PLUS-300 | Steel I/Wide Flange | 191 | 460 | 105 | 4800 | 0.05 | 395.46
1253 | Story40 | B70 | 460UB82.1 | Beam | 300PLUS-300 | Steel I/Wide Flange | 191 | 460 | 105 | 7200 | 0.08 | 593.19
1254 | Story40 | B71 | 460UB82.1 | Beam | 300PLUS-300 | Steel I/Wide Flange | 191 | 460 | 105 | 4800 | 0.05 | 395.46
1255 | Story40 | B72 | 460UB82.1 | Beam | 300PLUS-300 | Steel I/Wide Flange | 191 | 460 | 105 | 7200 | 0.08 | 593.19
1256 | Story40 | B73 | 460UB82.1 | Beam | 300PLUS-300 | Steel I/Wide Flange | 191 | 460 | 105 | 4800 | 0.05 | 395.46
1257 | Story40 | B74 | 460UB82.1 | Beam | 300PLUS-300 | Steel I/Wide Flange | 191 | 460 | 105 | 7200 | 0.08 | 593.19
1258 | Story40 | B75 | 250UB37.3 | Beam | 300PLUS-300 | Steel I/Wide Flange | 146 | 256 | 47.5 | 4800 | 0.02 | 178.9
1259 | Story40 | B76 | 250UB37.3 | Beam | 300PLUS-300 | Steel I/Wide Flange | 146 | 256 | 47.5 | 4800 | 0.02 | 178.9
1260 | Story40 | B77 | 460UB82.1 | Beam | 300PLUS-300 | Steel I/Wide Flange | 191 | 460 | 105 | 7200 | 0.08 | 593.19
1261 | Story40 | B78 | 460UB82.1 | Beam | 300PLUS-300 | Steel I/Wide Flange | 191 | 460 | 105 | 4800 | 0.05 | 395.46
1262 | Story40 | B79 | 460UB82.1 | Beam | 300PLUS-300 | Steel I/Wide Flange | 191 | 460 | 105 | 7200 | 0.08 | 593.19
1263 | Story40 | B80 | 460UB82.1 | Beam | 300PLUS-300 | Steel I/Wide Flange | 191 | 460 | 105 | 4800 | 0.05 | 395.46
1264 | Story40 | B81 | 460UB82.1 | Beam | 300PLUS-300 | Steel I/Wide Flange | 191 | 460 | 105 | 7200 | 0.08 | 593.19
1265 | Story40 | B82 | 460UB82.1 | Beam | 300PLUS-300 | Steel I/Wide Flange | 191 | 460 | 105 | 4800 | 0.05 | 395.46
1266 | Story40 | B83 | 460UB82.1 | Beam | 300PLUS-300 | Steel I/Wide Flange | 191 | 460 | 105 | 7200 | 0.08 | 593.19
1267 | Story40 | B84 | 460UB82.1 | Beam | 300PLUS-300 | Steel I/Wide Flange | 191 | 460 | 105 | 4800 | 0.05 | 395.46
1268 | Story40 | B85 | 460UB82.1 | Beam | 300PLUS-300 | Steel I/Wide Flange | 191 | 460 | 105 | 7200 | 0.08 | 593.19
1269 | Story40 | B86 | 460UB82.1 | Beam | 300PLUS-300 | Steel I/Wide Flange | 191 | 460 | 105 | 4800 | 0.05 | 395.46
1270 | Story40 | B87 | 460UB82.1 | Beam | 300PLUS-300 | Steel I/Wide Flange | 191 | 460 | 105 | 7200 | 0.08 | 593.19
1271 | Story40 | B88 | 460UB82.1 | Beam | 300PLUS-300 | Steel I/Wide Flange | 191 | 460 | 105 | 4800 | 0.05 | 395.46
1272 | Story40 | B89 | 460UB82.1 | Beam | 300PLUS-300 | Steel I/Wide Flange | 191 | 460 | 105 | 7200 | 0.08 | 593.19
1273 | Story40 | B90 | 250UB37.3 | Beam | 300PLUS-300 | Steel I/Wide Flange | 146 | 256 | 47.5 | 4800 | 0.02 | 178.9
1274 | Story40 | B91 | 250UB37.3 | Beam | 300PLUS-300 | Steel I/Wide Flange | 146 | 256 | 47.5 | 4800 | 0.02 | 178.9
1275 | Story40 | B92 | 460UB82.1 | Beam | 300PLUS-300 | Steel I/Wide Flange | 191 | 460 | 105 | 7200 | 0.08 | 593.19
1276 | Story40 | B93 | 460UB82.1 | Beam | 300PLUS-300 | Steel I/Wide Flange | 191 | 460 | 105 | 4800 | 0.05 | 395.46
1277 | Story40 | B94 | 460UB82.1 | Beam | 300PLUS-300 | Steel I/Wide Flange | 191 | 460 | 105 | 7200 | 0.08 | 593.19
1278 | Story40 | B95 | 460UB82.1 | Beam | 300PLUS-300 | Steel I/Wide Flange | 191 | 460 | 105 | 4800 | 0.05 | 395.46
1279 | Story40 | B96 | 460UB82.1 | Beam | 300PLUS-300 | Steel I/Wide Flange | 191 | 460 | 105 | 7200 | 0.08 | 593.19
1280 | Story40 | B97 | 460UB82.1 | Beam | 300PLUS-300 | Steel I/Wide Flange | 191 | 460 | 105 | 4800 | 0.05 | 395.46
1281 | Story40 | B98 | 460UB82.1 | Beam | 300PLUS-300 | Steel I/Wide Flange | 191 | 460 | 105 | 7200 | 0.08 | 593.19
1282 | Story40 | B99 | 460UB82.1 | Beam | 300PLUS-300 | Steel I/Wide Flange | 191 | 460 | 105 | 4800 | 0.05 | 395.46
1283 | Story40 | B100 | 460UB82.1 | Beam | 300PLUS-300 | Steel I/Wide Flange | 191 | 460 | 105 | 7200 | 0.08 | 593.19
1284 | Story40 | B101 | 460UB82.1 | Beam | 300PLUS-300 | Steel I/Wide Flange | 191 | 460 | 105 | 4800 | 0.05 | 395.46
1285 | Story40 | B102 | 460UB82.1 | Beam | 300PLUS-300 | Steel I/Wide Flange | 191 | 460 | 105 | 7200 | 0.08 | 593.19
1286 | Story40 | B103 | 460UB82.1 | Beam | 300PLUS-300 | Steel I/Wide Flange | 191 | 460 | 105 | 4800 | 0.05 | 395.46
1287 | Story40 | B104 | 460UB82.1 | Beam | 300PLUS-300 | Steel I/Wide Flange | 191 | 460 | 105 | 7200 | 0.08 | 593.19
1288 | Story40 | B105 | 250UB37.3 | Beam | 300PLUS-300 | Steel I/Wide Flange | 146 | 256 | 47.5 | 4800 | 0.02 | 178.9
1289 | Story40 | B106 | 250UB37.3 | Beam | 300PLUS-300 | Steel I/Wide Flange | 146 | 256 | 47.5 | 7200 | 0.03 | 268.35
1290 | Story40 | B107 | 250UB37.3 | Beam | 300PLUS-300 | Steel I/Wide Flange | 146 | 256 | 47.5 | 7200 | 0.03 | 268.35
1291 | Story40 | B108 | 250UB37.3 | Beam | 300PLUS-300 | Steel I/Wide Flange | 146 | 256 | 47.5 | 7200 | 0.03 | 268.35
1292 | Story40 | B109 | 250UB37.3 | Beam | 300PLUS-300 | Steel I/Wide Flange | 146 | 256 | 47.5 | 7200 | 0.03 | 268.35
1293 | Story40 | B110 | 250UB37.3 | Beam | 300PLUS-300 | Steel I/Wide Flange | 146 | 256 | 47.5 | 7200 | 0.03 | 268.35
1294 | Story40 | B111 | 250UB37.3 | Beam | 300PLUS-300 | Steel I/Wide Flange | 146 | 256 | 47.5 | 7200 | 0.03 | 268.35
1295 | Story40 | B112 | 250UB37.3 | Beam | 300PLUS-300 | Steel I/Wide Flange | 146 | 256 | 47.5 | 7200 | 0.03 | 268.35
1296 | Story39 | B1 | 250UB37.3 | Beam | 300PLUS-300 | Steel I/Wide Flange | 146 | 256 | 47.5 | 4800 | 0.02 | 178.9
1297 | Story39 | B2 | 250UB37.3 | Beam | 300PLUS-300 | Steel I/Wide Flange | 146 | 256 | 47.5 | 7200 | 0.03 | 268.35
1298 | Story39 | B3 | 460UB82.1 | Beam | 300PLUS-300 | Steel I/Wide Flange | 191 | 460 | 105 | 4800 | 0.05 | 395.46
1299 | Story39 | B4 | 250UB37.3 | Beam | 300PLUS-300 | Steel I/Wide Flange | 146 | 256 | 47.5 | 7200 | 0.03 | 268.35
1300 | Story39 | B5 | 460UB82.1 | Beam | 300PLUS-300 | Steel I/Wide Flange | 191 | 460 | 105 | 4800 | 0.05 | 395.46
1301 | Story39 | B6 | 250UB37.3 | Beam | 300PLUS-300 | Steel I/Wide Flange | 146 | 256 | 47.5 | 7200 | 0.03 | 268.35
1302 | Story39 | B7 | 460UB82.1 | Beam | 300PLUS-300 | Steel I/Wide Flange | 191 | 460 | 105 | 4800 | 0.05 | 395.46
1303 | Story39 | B8 | 250UB37.3 | Beam | 300PLUS-300 | Steel I/Wide Flange | 146 | 256 | 47.5 | 7200 | 0.03 | 268.35
1304 | Story39 | B9 | 460UB82.1 | Beam | 300PLUS-300 | Steel I/Wide Flange | 191 | 460 | 105 | 4800 | 0.05 | 395.46
1305 | Story39 | B10 | 250UB37.3 | Beam | 300PLUS-300 | Steel I/Wide Flange | 146 | 256 | 47.5 | 7200 | 0.03 | 268.35
1306 | Story39 | B11 | 460UB82.1 | Beam | 300PLUS-300 | Steel I/Wide Flange | 191 | 460 | 105 | 4800 | 0.05 | 395.46
1307 | Story39 | B12 | 250UB37.3 | Beam | 300PLUS-300 | Steel I/Wide Flange | 146 | 256 | 47.5 | 7200 | 0.03 | 268.35
1308 | Story39 | B13 | 460UB82.1 | Beam | 300PLUS-300 | Steel I/Wide Flange | 191 | 460 | 105 | 4800 | 0.05 | 395.46
1309 | Story39 | B14 | 250UB37.3 | Beam | 300PLUS-300 | Steel I/Wide Flange | 146 | 256 | 47.5 | 7200 | 0.03 | 268.35
1310 | Story39 | B15 | 250UB37.3 | Beam | 300PLUS-300 | Steel I/Wide Flange | 146 | 256 | 47.5 | 4800 | 0.02 | 178.9
1311 | Story39 | B16 | 250UB37.3 | Beam | 300PLUS-300 | Steel I/Wide Flange | 146 | 256 | 47.5 | 4800 | 0.02 | 178.9
1312 | Story39 | B17 | 460UB82.1 | Beam | 300PLUS-300 | Steel I/Wide Flange | 191 | 460 | 105 | 7200 | 0.08 | 593.19
1313 | Story39 | B18 | 460UB82.1 | Beam | 300PLUS-300 | Steel I/Wide Flange | 191 | 460 | 105 | 4800 | 0.05 | 395.46
1314 | Story39 | B19 | 460UB82.1 | Beam | 300PLUS-300 | Steel I/Wide Flange | 191 | 460 | 105 | 7200 | 0.08 | 593.19
1315 | Story39 | B20 | 460UB82.1 | Beam | 300PLUS-300 | Steel I/Wide Flange | 191 | 460 | 105 | 4800 | 0.05 | 395.46
1316 | Story39 | B21 | 460UB82.1 | Beam | 300PLUS-300 | Steel I/Wide Flange | 191 | 460 | 105 | 7200 | 0.08 | 593.19
1317 | Story39 | B22 | 460UB82.1 | Beam | 300PLUS-300 | Steel I/Wide Flange | 191 | 460 | 105 | 4800 | 0.05 | 395.46
1318 | Story39 | B23 | 460UB82.1 | Beam | 300PLUS-300 | Steel I/Wide Flange | 191 | 460 | 105 | 7200 | 0.08 | 593.19
1319 | Story39 | B24 | 460UB82.1 | Beam | 300PLUS-300 | Steel I/Wide Flange | 191 | 460 | 105 | 4800 | 0.05 | 395.46
1320 | Story39 | B25 | 460UB82.1 | Beam | 300PLUS-300 | Steel I/Wide Flange | 191 | 460 | 105 | 7200 | 0.08 | 593.19
1321 | Story39 | B26 | 460UB82.1 | Beam | 300PLUS-300 | Steel I/Wide Flange | 191 | 460 | 105 | 4800 | 0.05 | 395.46
1322 | Story39 | B27 | 460UB82.1 | Beam | 300PLUS-300 | Steel I/Wide Flange | 191 | 460 | 105 | 7200 | 0.08 | 593.19
1323 | Story39 | B28 | 460UB82.1 | Beam | 300PLUS-300 | Steel I/Wide Flange | 191 | 460 | 105 | 4800 | 0.05 | 395.46
1324 | Story39 | B29 | 460UB82.1 | Beam | 300PLUS-300 | Steel I/Wide Flange | 191 | 460 | 105 | 7200 | 0.08 | 593.19
1325 | Story39 | B30 | 250UB37.3 | Beam | 300PLUS-300 | Steel I/Wide Flange | 146 | 256 | 47.5 | 4800 | 0.02 | 178.9
1326 | Story39 | B31 | 250UB37.3 | Beam | 300PLUS-300 | Steel I/Wide Flange | 146 | 256 | 47.5 | 4800 | 0.02 | 178.9
1327 | Story39 | B32 | 460UB82.1 | Beam | 300PLUS-300 | Steel I/Wide Flange | 191 | 460 | 105 | 7200 | 0.08 | 593.19
1328 | Story39 | B33 | 460UB82.1 | Beam | 300PLUS-300 | Steel I/Wide Flange | 191 | 460 | 105 | 4800 | 0.05 | 395.46
1329 | Story39 | B34 | 460UB82.1 | Beam | 300PLUS-300 | Steel I/Wide Flange | 191 | 460 | 105 | 7200 | 0.08 | 593.19
1330 | Story39 | B35 | 460UB82.1 | Beam | 300PLUS-300 | Steel I/Wide Flange | 191 | 460 | 105 | 4800 | 0.05 | 395.46
1331 | Story39 | B36 | 460UB82.1 | Beam | 300PLUS-300 | Steel I/Wide Flange | 191 | 460 | 105 | 7200 | 0.08 | 593.19
1332 | Story39 | B37 | 460UB82.1 | Beam | 300PLUS-300 | Steel I/Wide Flange | 191 | 460 | 105 | 4800 | 0.05 | 395.46
1333 | Story39 | B38 | 460UB82.1 | Beam | 300PLUS-300 | Steel I/Wide Flange | 191 | 460 | 105 | 7200 | 0.08 | 593.19
1334 | Story39 | B39 | 460UB82.1 | Beam | 300PLUS-300 | Steel I/Wide Flange | 191 | 460 | 105 | 4800 | 0.05 | 395.46
1335 | Story39 | B40 | 460UB82.1 | Beam | 300PLUS-300 | Steel I/Wide Flange | 191 | 460 | 105 | 7200 | 0.08 | 593.19
1336 | Story39 | B41 | 460UB82.1 | Beam | 300PLUS-300 | Steel I/Wide Flange | 191 | 460 | 105 | 4800 | 0.05 | 395.46
1337 | Story39 | B42 | 460UB82.1 | Beam | 300PLUS-300 | Steel I/Wide Flange | 191 | 460 | 105 | 7200 | 0.08 | 593.19
1338 | Story39 | B43 | 460UB82.1 | Beam | 300PLUS-300 | Steel I/Wide Flange | 191 | 460 | 105 | 4800 | 0.05 | 395.46
1339 | Story39 | B44 | 460UB82.1 | Beam | 300PLUS-300 | Steel I/Wide Flange | 191 | 460 | 105 | 7200 | 0.08 | 593.19
1340 | Story39 | B45 | 250UB37.3 | Beam | 300PLUS-300 | Steel I/Wide Flange | 146 | 256 | 47.5 | 4800 | 0.02 | 178.9
1341 | Story39 | B46 | 250UB37.3 | Beam | 300PLUS-300 | Steel I/Wide Flange | 146 | 256 | 47.5 | 4800 | 0.02 | 178.9
1342 | Story39 | B47 | 460UB82.1 | Beam | 300PLUS-300 | Steel I/Wide Flange | 191 | 460 | 105 | 7200 | 0.08 | 593.19
1343 | Story39 | B48 | 460UB82.1 | Beam | 300PLUS-300 | Steel I/Wide Flange | 191 | 460 | 105 | 4800 | 0.05 | 395.46
1344 | Story39 | B49 | 460UB82.1 | Beam | 300PLUS-300 | Steel I/Wide Flange | 191 | 460 | 105 | 7200 | 0.08 | 593.19
1345 | Story39 | B50 | 460UB82.1 | Beam | 300PLUS-300 | Steel I/Wide Flange | 191 | 460 | 105 | 4800 | 0.05 | 395.46
1346 | Story39 | B51 | 460UB82.1 | Beam | 300PLUS-300 | Steel I/Wide Flange | 191 | 460 | 105 | 7200 | 0.08 | 593.19
1347 | Story39 | B55 | 460UB82.1 | Beam | 300PLUS-300 | Steel I/Wide Flange | 191 | 460 | 105 | 7200 | 0.08 | 593.19
1348 | Story39 | B56 | 460UB82.1 | Beam | 300PLUS-300 | Steel I/Wide Flange | 191 | 460 | 105 | 4800 | 0.05 | 395.46
1349 | Story39 | B57 | 460UB82.1 | Beam | 300PLUS-300 | Steel I/Wide Flange | 191 | 460 | 105 | 7200 | 0.08 | 593.19
1350 | Story39 | B58 | 460UB82.1 | Beam | 300PLUS-300 | Steel I/Wide Flange | 191 | 460 | 105 | 4800 | 0.05 | 395.46
1351 | Story39 | B59 | 460UB82.1 | Beam | 300PLUS-300 | Steel I/Wide Flange | 191 | 460 | 105 | 7200 | 0.08 | 593.19
1352 | Story39 | B60 | 250UB37.3 | Beam | 300PLUS-300 | Steel I/Wide Flange | 146 | 256 | 47.5 | 4800 | 0.02 | 178.9
1353 | Story39 | B61 | 250UB37.3 | Beam | 300PLUS-300 | Steel I/Wide Flange | 146 | 256 | 47.5 | 4800 | 0.02 | 178.9
1354 | Story39 | B62 | 460UB82.1 | Beam | 300PLUS-300 | Steel I/Wide Flange | 191 | 460 | 105 | 7200 | 0.08 | 593.19
1355 | Story39 | B63 | 460UB82.1 | Beam | 300PLUS-300 | Steel I/Wide Flange | 191 | 460 | 105 | 4800 | 0.05 | 395.46
1356 | Story39 | B64 | 460UB82.1 | Beam | 300PLUS-300 | Steel I/Wide Flange | 191 | 460 | 105 | 7200 | 0.08 | 593.19
1357 | Story39 | B65 | 460UB82.1 | Beam | 300PLUS-300 | Steel I/Wide Flange | 191 | 460 | 105 | 4800 | 0.05 | 395.46
1358 | Story39 | B66 | 460UB82.1 | Beam | 300PLUS-300 | Steel I/Wide Flange | 191 | 460 | 105 | 7200 | 0.08 | 593.19
1359 | Story39 | B67 | 460UB82.1 | Beam | 300PLUS-300 | Steel I/Wide Flange | 191 | 460 | 105 | 4800 | 0.05 | 395.46
1360 | Story39 | B69 | 460UB82.1 | Beam | 300PLUS-300 | Steel I/Wide Flange | 191 | 460 | 105 | 4800 | 0.05 | 395.46
1361 | Story39 | B70 | 460UB82.1 | Beam | 300PLUS-300 | Steel I/Wide Flange | 191 | 460 | 105 | 7200 | 0.08 | 593.19
1362 | Story39 | B71 | 460UB82.1 | Beam | 300PLUS-300 | Steel I/Wide Flange | 191 | 460 | 105 | 4800 | 0.05 | 395.46
1363 | Story39 | B72 | 460UB82.1 | Beam | 300PLUS-300 | Steel I/Wide Flange | 191 | 460 | 105 | 7200 | 0.08 | 593.19
1364 | Story39 | B73 | 460UB82.1 | Beam | 300PLUS-300 | Steel I/Wide Flange | 191 | 460 | 105 | 4800 | 0.05 | 395.46
1365 | Story39 | B74 | 460UB82.1 | Beam | 300PLUS-300 | Steel I/Wide Flange | 191 | 460 | 105 | 7200 | 0.08 | 593.19
1366 | Story39 | B75 | 250UB37.3 | Beam | 300PLUS-300 | Steel I/Wide Flange | 146 | 256 | 47.5 | 4800 | 0.02 | 178.9
1367 | Story39 | B76 | 250UB37.3 | Beam | 300PLUS-300 | Steel I/Wide Flange | 146 | 256 | 47.5 | 4800 | 0.02 | 178.9
1368 | Story39 | B77 | 460UB82.1 | Beam | 300PLUS-300 | Steel I/Wide Flange | 191 | 460 | 105 | 7200 | 0.08 | 593.19
1369 | Story39 | B78 | 460UB82.1 | Beam | 300PLUS-300 | Steel I/Wide Flange | 191 | 460 | 105 | 4800 | 0.05 | 395.46
1370 | Story39 | B79 | 460UB82.1 | Beam | 300PLUS-300 | Steel I/Wide Flange | 191 | 460 | 105 | 7200 | 0.08 | 593.19
1371 | Story39 | B80 | 460UB82.1 | Beam | 300PLUS-300 | Steel I/Wide Flange | 191 | 460 | 105 | 4800 | 0.05 | 395.46
1372 | Story39 | B81 | 460UB82.1 | Beam | 300PLUS-300 | Steel I/Wide Flange | 191 | 460 | 105 | 7200 | 0.08 | 593.19
1373 | Story39 | B82 | 460UB82.1 | Beam | 300PLUS-300 | Steel I/Wide Flange | 191 | 460 | 105 | 4800 | 0.05 | 395.46
1374 | Story39 | B83 | 460UB82.1 | Beam | 300PLUS-300 | Steel I/Wide Flange | 191 | 460 | 105 | 7200 | 0.08 | 593.19
1375 | Story39 | B84 | 460UB82.1 | Beam | 300PLUS-300 | Steel I/Wide Flange | 191 | 460 | 105 | 4800 | 0.05 | 395.46
1376 | Story39 | B85 | 460UB82.1 | Beam | 300PLUS-300 | Steel I/Wide Flange | 191 | 460 | 105 | 7200 | 0.08 | 593.19
1377 | Story39 | B86 | 460UB82.1 | Beam | 300PLUS-300 | Steel I/Wide Flange | 191 | 460 | 105 | 4800 | 0.05 | 395.46
1378 | Story39 | B87 | 460UB82.1 | Beam | 300PLUS-300 | Steel I/Wide Flange | 191 | 460 | 105 | 7200 | 0.08 | 593.19
1379 | Story39 | B88 | 460UB82.1 | Beam | 300PLUS-300 | Steel I/Wide Flange | 191 | 460 | 105 | 4800 | 0.05 | 395.46
1380 | Story39 | B89 | 460UB82.1 | Beam | 300PLUS-300 | Steel I/Wide Flange | 191 | 460 | 105 | 7200 | 0.08 | 593.19
1381 | Story39 | B90 | 250UB37.3 | Beam | 300PLUS-300 | Steel I/Wide Flange | 146 | 256 | 47.5 | 4800 | 0.02 | 178.9
1382 | Story39 | B91 | 250UB37.3 | Beam | 300PLUS-300 | Steel I/Wide Flange | 146 | 256 | 47.5 | 4800 | 0.02 | 178.9
1383 | Story39 | B92 | 460UB82.1 | Beam | 300PLUS-300 | Steel I/Wide Flange | 191 | 460 | 105 | 7200 | 0.08 | 593.19
1384 | Story39 | B93 | 460UB82.1 | Beam | 300PLUS-300 | Steel I/Wide Flange | 191 | 460 | 105 | 4800 | 0.05 | 395.46
1385 | Story39 | B94 | 460UB82.1 | Beam | 300PLUS-300 | Steel I/Wide Flange | 191 | 460 | 105 | 7200 | 0.08 | 593.19
1386 | Story39 | B95 | 460UB82.1 | Beam | 300PLUS-300 | Steel I/Wide Flange | 191 | 460 | 105 | 4800 | 0.05 | 395.46
1387 | Story39 | B96 | 460UB82.1 | Beam | 300PLUS-300 | Steel I/Wide Flange | 191 | 460 | 105 | 7200 | 0.08 | 593.19
1388 | Story39 | B97 | 460UB82.1 | Beam | 300PLUS-300 | Steel I/Wide Flange | 191 | 460 | 105 | 4800 | 0.05 | 395.46
1389 | Story39 | B98 | 460UB82.1 | Beam | 300PLUS-300 | Steel I/Wide Flange | 191 | 460 | 105 | 7200 | 0.08 | 593.19
1390 | Story39 | B99 | 460UB82.1 | Beam | 300PLUS-300 | Steel I/Wide Flange | 191 | 460 | 105 | 4800 | 0.05 | 395.46
1391 | Story39 | B100 | 460UB82.1 | Beam | 300PLUS-300 | Steel I/Wide Flange | 191 | 460 | 105 | 7200 | 0.08 | 593.19
1392 | Story39 | B101 | 460UB82.1 | Beam | 300PLUS-300 | Steel I/Wide Flange | 191 | 460 | 105 | 4800 | 0.05 | 395.46
1393 | Story39 | B102 | 460UB82.1 | Beam | 300PLUS-300 | Steel I/Wide Flange | 191 | 460 | 105 | 7200 | 0.08 | 593.19
1394 | Story39 | B103 | 460UB82.1 | Beam | 300PLUS-300 | Steel I/Wide Flange | 191 | 460 | 105 | 4800 | 0.05 | 395.46
1395 | Story39 | B104 | 460UB82.1 | Beam | 300PLUS-300 | Steel I/Wide Flange | 191 | 460 | 105 | 7200 | 0.08 | 593.19
1396 | Story39 | B105 | 250UB37.3 | Beam | 300PLUS-300 | Steel I/Wide Flange | 146 | 256 | 47.5 | 4800 | 0.02 | 178.9
1397 | Story39 | B106 | 250UB37.3 | Beam | 300PLUS-300 | Steel I/Wide Flange | 146 | 256 | 47.5 | 7200 | 0.03 | 268.35
1398 | Story39 | B107 | 250UB37.3 | Beam | 300PLUS-300 | Steel I/Wide Flange | 146 | 256 | 47.5 | 7200 | 0.03 | 268.35
1399 | Story39 | B108 | 250UB37.3 | Beam | 300PLUS-300 | Steel I/Wide Flange | 146 | 256 | 47.5 | 7200 | 0.03 | 268.35
1400 | Story39 | B109 | 250UB37.3 | Beam | 300PLUS-300 | Steel I/Wide Flange | 146 | 256 | 47.5 | 7200 | 0.03 | 268.35
1401 | Story39 | B110 | 250UB37.3 | Beam | 300PLUS-300 | Steel I/Wide Flange | 146 | 256 | 47.5 | 7200 | 0.03 | 268.35
1402 | Story39 | B111 | 250UB37.3 | Beam | 300PLUS-300 | Steel I/Wide Flange | 146 | 256 | 47.5 | 7200 | 0.03 | 268.35
1403 | Story39 | B112 | 250UB37.3 | Beam | 300PLUS-300 | Steel I/Wide Flange | 146 | 256 | 47.5 | 7200 | 0.03 | 268.35
1404 | Story38 | B1 | 250UB37.3 | Beam | 300PLUS-300 | Steel I/Wide Flange | 146 | 256 | 47.5 | 4800 | 0.02 | 178.9
1405 | Story38 | B2 | 250UB37.3 | Beam | 300PLUS-300 | Steel I/Wide Flange | 146 | 256 | 47.5 | 7200 | 0.03 | 268.35
1406 | Story38 | B3 | 460UB82.1 | Beam | 300PLUS-300 | Steel I/Wide Flange | 191 | 460 | 105 | 4800 | 0.05 | 395.46
1407 | Story38 | B4 | 250UB37.3 | Beam | 300PLUS-300 | Steel I/Wide Flange | 146 | 256 | 47.5 | 7200 | 0.03 | 268.35
1408 | Story38 | B5 | 460UB82.1 | Beam | 300PLUS-300 | Steel I/Wide Flange | 191 | 460 | 105 | 4800 | 0.05 | 395.46
1409 | Story38 | B6 | 250UB37.3 | Beam | 300PLUS-300 | Steel I/Wide Flange | 146 | 256 | 47.5 | 7200 | 0.03 | 268.35
1410 | Story38 | B7 | 460UB82.1 | Beam | 300PLUS-300 | Steel I/Wide Flange | 191 | 460 | 105 | 4800 | 0.05 | 395.46
1411 | Story38 | B8 | 250UB37.3 | Beam | 300PLUS-300 | Steel I/Wide Flange | 146 | 256 | 47.5 | 7200 | 0.03 | 268.35
1412 | Story38 | B9 | 460UB82.1 | Beam | 300PLUS-300 | Steel I/Wide Flange | 191 | 460 | 105 | 4800 | 0.05 | 395.46
1413 | Story38 | B10 | 250UB37.3 | Beam | 300PLUS-300 | Steel I/Wide Flange | 146 | 256 | 47.5 | 7200 | 0.03 | 268.35
1414 | Story38 | B11 | 460UB82.1 | Beam | 300PLUS-300 | Steel I/Wide Flange | 191 | 460 | 105 | 4800 | 0.05 | 395.46
1415 | Story38 | B12 | 250UB37.3 | Beam | 300PLUS-300 | Steel I/Wide Flange | 146 | 256 | 47.5 | 7200 | 0.03 | 268.35
1416 | Story38 | B13 | 460UB82.1 | Beam | 300PLUS-300 | Steel I/Wide Flange | 191 | 460 | 105 | 4800 | 0.05 | 395.46
1417 | Story38 | B14 | 250UB37.3 | Beam | 300PLUS-300 | Steel I/Wide Flange | 146 | 256 | 47.5 | 7200 | 0.03 | 268.35
1418 | Story38 | B15 | 250UB37.3 | Beam | 300PLUS-300 | Steel I/Wide Flange | 146 | 256 | 47.5 | 4800 | 0.02 | 178.9
1419 | Story38 | B16 | 250UB37.3 | Beam | 300PLUS-300 | Steel I/Wide Flange | 146 | 256 | 47.5 | 4800 | 0.02 | 178.9
1420 | Story38 | B17 | 460UB82.1 | Beam | 300PLUS-300 | Steel I/Wide Flange | 191 | 460 | 105 | 7200 | 0.08 | 593.19
1421 | Story38 | B18 | 460UB82.1 | Beam | 300PLUS-300 | Steel I/Wide Flange | 191 | 460 | 105 | 4800 | 0.05 | 395.46
1422 | Story38 | B19 | 460UB82.1 | Beam | 300PLUS-300 | Steel I/Wide Flange | 191 | 460 | 105 | 7200 | 0.08 | 593.19
1423 | Story38 | B20 | 460UB82.1 | Beam | 300PLUS-300 | Steel I/Wide Flange | 191 | 460 | 105 | 4800 | 0.05 | 395.46
1424 | Story38 | B21 | 460UB82.1 | Beam | 300PLUS-300 | Steel I/Wide Flange | 191 | 460 | 105 | 7200 | 0.08 | 593.19
1425 | Story38 | B22 | 460UB82.1 | Beam | 300PLUS-300 | Steel I/Wide Flange | 191 | 460 | 105 | 4800 | 0.05 | 395.46
1426 | Story38 | B23 | 460UB82.1 | Beam | 300PLUS-300 | Steel I/Wide Flange | 191 | 460 | 105 | 7200 | 0.08 | 593.19
1427 | Story38 | B24 | 460UB82.1 | Beam | 300PLUS-300 | Steel I/Wide Flange | 191 | 460 | 105 | 4800 | 0.05 | 395.46
1428 | Story38 | B25 | 460UB82.1 | Beam | 300PLUS-300 | Steel I/Wide Flange | 191 | 460 | 105 | 7200 | 0.08 | 593.19
1429 | Story38 | B26 | 460UB82.1 | Beam | 300PLUS-300 | Steel I/Wide Flange | 191 | 460 | 105 | 4800 | 0.05 | 395.46
1430 | Story38 | B27 | 460UB82.1 | Beam | 300PLUS-300 | Steel I/Wide Flange | 191 | 460 | 105 | 7200 | 0.08 | 593.19
1431 | Story38 | B28 | 460UB82.1 | Beam | 300PLUS-300 | Steel I/Wide Flange | 191 | 460 | 105 | 4800 | 0.05 | 395.46
1432 | Story38 | B29 | 460UB82.1 | Beam | 300PLUS-300 | Steel I/Wide Flange | 191 | 460 | 105 | 7200 | 0.08 | 593.19
1433 | Story38 | B30 | 250UB37.3 | Beam | 300PLUS-300 | Steel I/Wide Flange | 146 | 256 | 47.5 | 4800 | 0.02 | 178.9
1434 | Story38 | B31 | 250UB37.3 | Beam | 300PLUS-300 | Steel I/Wide Flange | 146 | 256 | 47.5 | 4800 | 0.02 | 178.9
1435 | Story38 | B32 | 460UB82.1 | Beam | 300PLUS-300 | Steel I/Wide Flange | 191 | 460 | 105 | 7200 | 0.08 | 593.19
1436 | Story38 | B33 | 460UB82.1 | Beam | 300PLUS-300 | Steel I/Wide Flange | 191 | 460 | 105 | 4800 | 0.05 | 395.46
1437 | Story38 | B34 | 460UB82.1 | Beam | 300PLUS-300 | Steel I/Wide Flange | 191 | 460 | 105 | 7200 | 0.08 | 593.19
1438 | Story38 | B35 | 460UB82.1 | Beam | 300PLUS-300 | Steel I/Wide Flange | 191 | 460 | 105 | 4800 | 0.05 | 395.46
1439 | Story38 | B36 | 460UB82.1 | Beam | 300PLUS-300 | Steel I/Wide Flange | 191 | 460 | 105 | 7200 | 0.08 | 593.19
1440 | Story38 | B37 | 460UB82.1 | Beam | 300PLUS-300 | Steel I/Wide Flange | 191 | 460 | 105 | 4800 | 0.05 | 395.46
1441 | Story38 | B38 | 460UB82.1 | Beam | 300PLUS-300 | Steel I/Wide Flange | 191 | 460 | 105 | 7200 | 0.08 | 593.19
1442 | Story38 | B39 | 460UB82.1 | Beam | 300PLUS-300 | Steel I/Wide Flange | 191 | 460 | 105 | 4800 | 0.05 | 395.46
1443 | Story38 | B40 | 460UB82.1 | Beam | 300PLUS-300 | Steel I/Wide Flange | 191 | 460 | 105 | 7200 | 0.08 | 593.19
1444 | Story38 | B41 | 460UB82.1 | Beam | 300PLUS-300 | Steel I/Wide Flange | 191 | 460 | 105 | 4800 | 0.05 | 395.46
1445 | Story38 | B42 | 460UB82.1 | Beam | 300PLUS-300 | Steel I/Wide Flange | 191 | 460 | 105 | 7200 | 0.08 | 593.19
1446 | Story38 | B43 | 460UB82.1 | Beam | 300PLUS-300 | Steel I/Wide Flange | 191 | 460 | 105 | 4800 | 0.05 | 395.46
1447 | Story38 | B44 | 460UB82.1 | Beam | 300PLUS-300 | Steel I/Wide Flange | 191 | 460 | 105 | 7200 | 0.08 | 593.19
1448 | Story38 | B45 | 250UB37.3 | Beam | 300PLUS-300 | Steel I/Wide Flange | 146 | 256 | 47.5 | 4800 | 0.02 | 178.9
1449 | Story38 | B46 | 250UB37.3 | Beam | 300PLUS-300 | Steel I/Wide Flange | 146 | 256 | 47.5 | 4800 | 0.02 | 178.9
1450 | Story38 | B47 | 460UB82.1 | Beam | 300PLUS-300 | Steel I/Wide Flange | 191 | 460 | 105 | 7200 | 0.08 | 593.19
1451 | Story38 | B48 | 460UB82.1 | Beam | 300PLUS-300 | Steel I/Wide Flange | 191 | 460 | 105 | 4800 | 0.05 | 395.46
1452 | Story38 | B49 | 460UB82.1 | Beam | 300PLUS-300 | Steel I/Wide Flange | 191 | 460 | 105 | 7200 | 0.08 | 593.19
1453 | Story38 | B50 | 460UB82.1 | Beam | 300PLUS-300 | Steel I/Wide Flange | 191 | 460 | 105 | 4800 | 0.05 | 395.46
1454 | Story38 | B51 | 460UB82.1 | Beam | 300PLUS-300 | Steel I/Wide Flange | 191 | 460 | 105 | 7200 | 0.08 | 593.19
1455 | Story38 | B55 | 460UB82.1 | Beam | 300PLUS-300 | Steel I/Wide Flange | 191 | 460 | 105 | 7200 | 0.08 | 593.19
1456 | Story38 | B56 | 460UB82.1 | Beam | 300PLUS-300 | Steel I/Wide Flange | 191 | 460 | 105 | 4800 | 0.05 | 395.46
1457 | Story38 | B57 | 460UB82.1 | Beam | 300PLUS-300 | Steel I/Wide Flange | 191 | 460 | 105 | 7200 | 0.08 | 593.19
1458 | Story38 | B58 | 460UB82.1 | Beam | 300PLUS-300 | Steel I/Wide Flange | 191 | 460 | 105 | 4800 | 0.05 | 395.46
1459 | Story38 | B59 | 460UB82.1 | Beam | 300PLUS-300 | Steel I/Wide Flange | 191 | 460 | 105 | 7200 | 0.08 | 593.19
1460 | Story38 | B60 | 250UB37.3 | Beam | 300PLUS-300 | Steel I/Wide Flange | 146 | 256 | 47.5 | 4800 | 0.02 | 178.9
1461 | Story38 | B61 | 250UB37.3 | Beam | 300PLUS-300 | Steel I/Wide Flange | 146 | 256 | 47.5 | 4800 | 0.02 | 178.9
1462 | Story38 | B62 | 460UB82.1 | Beam | 300PLUS-300 | Steel I/Wide Flange | 191 | 460 | 105 | 7200 | 0.08 | 593.19
1463 | Story38 | B63 | 460UB82.1 | Beam | 300PLUS-300 | Steel I/Wide Flange | 191 | 460 | 105 | 4800 | 0.05 | 395.46
1464 | Story38 | B64 | 460UB82.1 | Beam | 300PLUS-300 | Steel I/Wide Flange | 191 | 460 | 105 | 7200 | 0.08 | 593.19
1465 | Story38 | B65 | 460UB82.1 | Beam | 300PLUS-300 | Steel I/Wide Flange | 191 | 460 | 105 | 4800 | 0.05 | 395.46
1466 | Story38 | B66 | 460UB82.1 | Beam | 300PLUS-300 | Steel I/Wide Flange | 191 | 460 | 105 | 7200 | 0.08 | 593.19
1467 | Story38 | B67 | 460UB82.1 | Beam | 300PLUS-300 | Steel I/Wide Flange | 191 | 460 | 105 | 4800 | 0.05 | 395.46
1468 | Story38 | B69 | 460UB82.1 | Beam | 300PLUS-300 | Steel I/Wide Flange | 191 | 460 | 105 | 4800 | 0.05 | 395.46
1469 | Story38 | B70 | 460UB82.1 | Beam | 300PLUS-300 | Steel I/Wide Flange | 191 | 460 | 105 | 7200 | 0.08 | 593.19
1470 | Story38 | B71 | 460UB82.1 | Beam | 300PLUS-300 | Steel I/Wide Flange | 191 | 460 | 105 | 4800 | 0.05 | 395.46
1471 | Story38 | B72 | 460UB82.1 | Beam | 300PLUS-300 | Steel I/Wide Flange | 191 | 460 | 105 | 7200 | 0.08 | 593.19
1472 | Story38 | B73 | 460UB82.1 | Beam | 300PLUS-300 | Steel I/Wide Flange | 191 | 460 | 105 | 4800 | 0.05 | 395.46
1473 | Story38 | B74 | 460UB82.1 | Beam | 300PLUS-300 | Steel I/Wide Flange | 191 | 460 | 105 | 7200 | 0.08 | 593.19
1474 | Story38 | B75 | 250UB37.3 | Beam | 300PLUS-300 | Steel I/Wide Flange | 146 | 256 | 47.5 | 4800 | 0.02 | 178.9
1475 | Story38 | B76 | 250UB37.3 | Beam | 300PLUS-300 | Steel I/Wide Flange | 146 | 256 | 47.5 | 4800 | 0.02 | 178.9
1476 | Story38 | B77 | 460UB82.1 | Beam | 300PLUS-300 | Steel I/Wide Flange | 191 | 460 | 105 | 7200 | 0.08 | 593.19
1477 | Story38 | B78 | 460UB82.1 | Beam | 300PLUS-300 | Steel I/Wide Flange | 191 | 460 | 105 | 4800 | 0.05 | 395.46
1478 | Story38 | B79 | 460UB82.1 | Beam | 300PLUS-300 | Steel I/Wide Flange | 191 | 460 | 105 | 7200 | 0.08 | 593.19
1479 | Story38 | B80 | 460UB82.1 | Beam | 300PLUS-300 | Steel I/Wide Flange | 191 | 460 | 105 | 4800 | 0.05 | 395.46
1480 | Story38 | B81 | 460UB82.1 | Beam | 300PLUS-300 | Steel I/Wide Flange | 191 | 460 | 105 | 7200 | 0.08 | 593.19
1481 | Story38 | B82 | 460UB82.1 | Beam | 300PLUS-300 | Steel I/Wide Flange | 191 | 460 | 105 | 4800 | 0.05 | 395.46
1482 | Story38 | B83 | 460UB82.1 | Beam | 300PLUS-300 | Steel I/Wide Flange | 191 | 460 | 105 | 7200 | 0.08 | 593.19
1483 | Story38 | B84 | 460UB82.1 | Beam | 300PLUS-300 | Steel I/Wide Flange | 191 | 460 | 105 | 4800 | 0.05 | 395.46
1484 | Story38 | B85 | 460UB82.1 | Beam | 300PLUS-300 | Steel I/Wide Flange | 191 | 460 | 105 | 7200 | 0.08 | 593.19
1485 | Story38 | B86 | 460UB82.1 | Beam | 300PLUS-300 | Steel I/Wide Flange | 191 | 460 | 105 | 4800 | 0.05 | 395.46
1486 | Story38 | B87 | 460UB82.1 | Beam | 300PLUS-300 | Steel I/Wide Flange | 191 | 460 | 105 | 7200 | 0.08 | 593.19
1487 | Story38 | B88 | 460UB82.1 | Beam | 300PLUS-300 | Steel I/Wide Flange | 191 | 460 | 105 | 4800 | 0.05 | 395.46
1488 | Story38 | B89 | 460UB82.1 | Beam | 300PLUS-300 | Steel I/Wide Flange | 191 | 460 | 105 | 7200 | 0.08 | 593.19
1489 | Story38 | B90 | 250UB37.3 | Beam | 300PLUS-300 | Steel I/Wide Flange | 146 | 256 | 47.5 | 4800 | 0.02 | 178.9
1490 | Story38 | B91 | 250UB37.3 | Beam | 300PLUS-300 | Steel I/Wide Flange | 146 | 256 | 47.5 | 4800 | 0.02 | 178.9
1491 | Story38 | B92 | 460UB82.1 | Beam | 300PLUS-300 | Steel I/Wide Flange | 191 | 460 | 105 | 7200 | 0.08 | 593.19
1492 | Story38 | B93 | 460UB82.1 | Beam | 300PLUS-300 | Steel I/Wide Flange | 191 | 460 | 105 | 4800 | 0.05 | 395.46
1493 | Story38 | B94 | 460UB82.1 | Beam | 300PLUS-300 | Steel I/Wide Flange | 191 | 460 | 105 | 7200 | 0.08 | 593.19
1494 | Story38 | B95 | 460UB82.1 | Beam | 300PLUS-300 | Steel I/Wide Flange | 191 | 460 | 105 | 4800 | 0.05 | 395.46
1495 | Story38 | B96 | 460UB82.1 | Beam | 300PLUS-300 | Steel I/Wide Flange | 191 | 460 | 105 | 7200 | 0.08 | 593.19
1496 | Story38 | B97 | 460UB82.1 | Beam | 300PLUS-300 | Steel I/Wide Flange | 191 | 460 | 105 | 4800 | 0.05 | 395.46
1497 | Story38 | B98 | 460UB82.1 | Beam | 300PLUS-300 | Steel I/Wide Flange | 191 | 460 | 105 | 7200 | 0.08 | 593.19
1498 | Story38 | B99 | 460UB82.1 | Beam | 300PLUS-300 | Steel I/Wide Flange | 191 | 460 | 105 | 4800 | 0.05 | 395.46
1499 | Story38 | B100 | 460UB82.1 | Beam | 300PLUS-300 | Steel I/Wide Flange | 191 | 460 | 105 | 7200 | 0.08 | 593.19
1500 | Story38 | B101 | 460UB82.1 | Beam | 300PLUS-300 | Steel I/Wide Flange | 191 | 460 | 105 | 4800 | 0.05 | 395.46
1501 | Story38 | B102 | 460UB82.1 | Beam | 300PLUS-300 | Steel I/Wide Flange | 191 | 460 | 105 | 7200 | 0.08 | 593.19
1502 | Story38 | B103 | 460UB82.1 | Beam | 300PLUS-300 | Steel I/Wide Flange | 191 | 460 | 105 | 4800 | 0.05 | 395.46
1503 | Story38 | B104 | 460UB82.1 | Beam | 300PLUS-300 | Steel I/Wide Flange | 191 | 460 | 105 | 7200 | 0.08 | 593.19
1504 | Story38 | B105 | 250UB37.3 | Beam | 300PLUS-300 | Steel I/Wide Flange | 146 | 256 | 47.5 | 4800 | 0.02 | 178.9
1505 | Story38 | B106 | 250UB37.3 | Beam | 300PLUS-300 | Steel I/Wide Flange | 146 | 256 | 47.5 | 7200 | 0.03 | 268.35
1506 | Story38 | B107 | 250UB37.3 | Beam | 300PLUS-300 | Steel I/Wide Flange | 146 | 256 | 47.5 | 7200 | 0.03 | 268.35
1507 | Story38 | B108 | 250UB37.3 | Beam | 300PLUS-300 | Steel I/Wide Flange | 146 | 256 | 47.5 | 7200 | 0.03 | 268.35
1508 | Story38 | B109 | 250UB37.3 | Beam | 300PLUS-300 | Steel I/Wide Flange | 146 | 256 | 47.5 | 7200 | 0.03 | 268.35
1509 | Story38 | B110 | 250UB37.3 | Beam | 300PLUS-300 | Steel I/Wide Flange | 146 | 256 | 47.5 | 7200 | 0.03 | 268.35
1510 | Story38 | B111 | 250UB37.3 | Beam | 300PLUS-300 | Steel I/Wide Flange | 146 | 256 | 47.5 | 7200 | 0.03 | 268.35
1511 | Story38 | B112 | 250UB37.3 | Beam | 300PLUS-300 | Steel I/Wide Flange | 146 | 256 | 47.5 | 7200 | 0.03 | 268.35
1512 | Story37 | B1 | 250UB37.3 | Beam | 300PLUS-300 | Steel I/Wide Flange | 146 | 256 | 47.5 | 4800 | 0.02 | 178.9
1513 | Story37 | B2 | 250UB37.3 | Beam | 300PLUS-300 | Steel I/Wide Flange | 146 | 256 | 47.5 | 7200 | 0.03 | 268.35
1514 | Story37 | B3 | 460UB82.1 | Beam | 300PLUS-300 | Steel I/Wide Flange | 191 | 460 | 105 | 4800 | 0.05 | 395.46
1515 | Story37 | B4 | 250UB37.3 | Beam | 300PLUS-300 | Steel I/Wide Flange | 146 | 256 | 47.5 | 7200 | 0.03 | 268.35
1516 | Story37 | B5 | 460UB82.1 | Beam | 300PLUS-300 | Steel I/Wide Flange | 191 | 460 | 105 | 4800 | 0.05 | 395.46
1517 | Story37 | B6 | 250UB37.3 | Beam | 300PLUS-300 | Steel I/Wide Flange | 146 | 256 | 47.5 | 7200 | 0.03 | 268.35
1518 | Story37 | B7 | 460UB82.1 | Beam | 300PLUS-300 | Steel I/Wide Flange | 191 | 460 | 105 | 4800 | 0.05 | 395.46
1519 | Story37 | B8 | 250UB37.3 | Beam | 300PLUS-300 | Steel I/Wide Flange | 146 | 256 | 47.5 | 7200 | 0.03 | 268.35
1520 | Story37 | B9 | 460UB82.1 | Beam | 300PLUS-300 | Steel I/Wide Flange | 191 | 460 | 105 | 4800 | 0.05 | 395.46
1521 | Story37 | B10 | 250UB37.3 | Beam | 300PLUS-300 | Steel I/Wide Flange | 146 | 256 | 47.5 | 7200 | 0.03 | 268.35
1522 | Story37 | B11 | 460UB82.1 | Beam | 300PLUS-300 | Steel I/Wide Flange | 191 | 460 | 105 | 4800 | 0.05 | 395.46
1523 | Story37 | B12 | 250UB37.3 | Beam | 300PLUS-300 | Steel I/Wide Flange | 146 | 256 | 47.5 | 7200 | 0.03 | 268.35
1524 | Story37 | B13 | 460UB82.1 | Beam | 300PLUS-300 | Steel I/Wide Flange | 191 | 460 | 105 | 4800 | 0.05 | 395.46
1525 | Story37 | B14 | 250UB37.3 | Beam | 300PLUS-300 | Steel I/Wide Flange | 146 | 256 | 47.5 | 7200 | 0.03 | 268.35
1526 | Story37 | B15 | 250UB37.3 | Beam | 300PLUS-300 | Steel I/Wide Flange | 146 | 256 | 47.5 | 4800 | 0.02 | 178.9
1527 | Story37 | B16 | 250UB37.3 | Beam | 300PLUS-300 | Steel I/Wide Flange | 146 | 256 | 47.5 | 4800 | 0.02 | 178.9
1528 | Story37 | B17 | 460UB82.1 | Beam | 300PLUS-300 | Steel I/Wide Flange | 191 | 460 | 105 | 7200 | 0.08 | 593.19
1529 | Story37 | B18 | 460UB82.1 | Beam | 300PLUS-300 | Steel I/Wide Flange | 191 | 460 | 105 | 4800 | 0.05 | 395.46
1530 | Story37 | B19 | 460UB82.1 | Beam | 300PLUS-300 | Steel I/Wide Flange | 191 | 460 | 105 | 7200 | 0.08 | 593.19
1531 | Story37 | B20 | 460UB82.1 | Beam | 300PLUS-300 | Steel I/Wide Flange | 191 | 460 | 105 | 4800 | 0.05 | 395.46
1532 | Story37 | B21 | 460UB82.1 | Beam | 300PLUS-300 | Steel I/Wide Flange | 191 | 460 | 105 | 7200 | 0.08 | 593.19
1533 | Story37 | B22 | 460UB82.1 | Beam | 300PLUS-300 | Steel I/Wide Flange | 191 | 460 | 105 | 4800 | 0.05 | 395.46
1534 | Story37 | B23 | 460UB82.1 | Beam | 300PLUS-300 | Steel I/Wide Flange | 191 | 460 | 105 | 7200 | 0.08 | 593.19
1535 | Story37 | B24 | 460UB82.1 | Beam | 300PLUS-300 | Steel I/Wide Flange | 191 | 460 | 105 | 4800 | 0.05 | 395.46
1536 | Story37 | B25 | 460UB82.1 | Beam | 300PLUS-300 | Steel I/Wide Flange | 191 | 460 | 105 | 7200 | 0.08 | 593.19
1537 | Story37 | B26 | 460UB82.1 | Beam | 300PLUS-300 | Steel I/Wide Flange | 191 | 460 | 105 | 4800 | 0.05 | 395.46
1538 | Story37 | B27 | 460UB82.1 | Beam | 300PLUS-300 | Steel I/Wide Flange | 191 | 460 | 105 | 7200 | 0.08 | 593.19
1539 | Story37 | B28 | 460UB82.1 | Beam | 300PLUS-300 | Steel I/Wide Flange | 191 | 460 | 105 | 4800 | 0.05 | 395.46
1540 | Story37 | B29 | 460UB82.1 | Beam | 300PLUS-300 | Steel I/Wide Flange | 191 | 460 | 105 | 7200 | 0.08 | 593.19
1541 | Story37 | B30 | 250UB37.3 | Beam | 300PLUS-300 | Steel I/Wide Flange | 146 | 256 | 47.5 | 4800 | 0.02 | 178.9
1542 | Story37 | B31 | 250UB37.3 | Beam | 300PLUS-300 | Steel I/Wide Flange | 146 | 256 | 47.5 | 4800 | 0.02 | 178.9
1543 | Story37 | B32 | 460UB82.1 | Beam | 300PLUS-300 | Steel I/Wide Flange | 191 | 460 | 105 | 7200 | 0.08 | 593.19
1544 | Story37 | B33 | 460UB82.1 | Beam | 300PLUS-300 | Steel I/Wide Flange | 191 | 460 | 105 | 4800 | 0.05 | 395.46
1545 | Story37 | B34 | 460UB82.1 | Beam | 300PLUS-300 | Steel I/Wide Flange | 191 | 460 | 105 | 7200 | 0.08 | 593.19
1546 | Story37 | B35 | 460UB82.1 | Beam | 300PLUS-300 | Steel I/Wide Flange | 191 | 460 | 105 | 4800 | 0.05 | 395.46
1547 | Story37 | B36 | 460UB82.1 | Beam | 300PLUS-300 | Steel I/Wide Flange | 191 | 460 | 105 | 7200 | 0.08 | 593.19
1548 | Story37 | B37 | 460UB82.1 | Beam | 300PLUS-300 | Steel I/Wide Flange | 191 | 460 | 105 | 4800 | 0.05 | 395.46
1549 | Story37 | B38 | 460UB82.1 | Beam | 300PLUS-300 | Steel I/Wide Flange | 191 | 460 | 105 | 7200 | 0.08 | 593.19
1550 | Story37 | B39 | 460UB82.1 | Beam | 300PLUS-300 | Steel I/Wide Flange | 191 | 460 | 105 | 4800 | 0.05 | 395.46
1551 | Story37 | B40 | 460UB82.1 | Beam | 300PLUS-300 | Steel I/Wide Flange | 191 | 460 | 105 | 7200 | 0.08 | 593.19
1552 | Story37 | B41 | 460UB82.1 | Beam | 300PLUS-300 | Steel I/Wide Flange | 191 | 460 | 105 | 4800 | 0.05 | 395.46
1553 | Story37 | B42 | 460UB82.1 | Beam | 300PLUS-300 | Steel I/Wide Flange | 191 | 460 | 105 | 7200 | 0.08 | 593.19
1554 | Story37 | B43 | 460UB82.1 | Beam | 300PLUS-300 | Steel I/Wide Flange | 191 | 460 | 105 | 4800 | 0.05 | 395.46
1555 | Story37 | B44 | 460UB82.1 | Beam | 300PLUS-300 | Steel I/Wide Flange | 191 | 460 | 105 | 7200 | 0.08 | 593.19
1556 | Story37 | B45 | 250UB37.3 | Beam | 300PLUS-300 | Steel I/Wide Flange | 146 | 256 | 47.5 | 4800 | 0.02 | 178.9
1557 | Story37 | B46 | 250UB37.3 | Beam | 300PLUS-300 | Steel I/Wide Flange | 146 | 256 | 47.5 | 4800 | 0.02 | 178.9
1558 | Story37 | B47 | 460UB82.1 | Beam | 300PLUS-300 | Steel I/Wide Flange | 191 | 460 | 105 | 7200 | 0.08 | 593.19
1559 | Story37 | B48 | 460UB82.1 | Beam | 300PLUS-300 | Steel I/Wide Flange | 191 | 460 | 105 | 4800 | 0.05 | 395.46
1560 | Story37 | B49 | 460UB82.1 | Beam | 300PLUS-300 | Steel I/Wide Flange | 191 | 460 | 105 | 7200 | 0.08 | 593.19
1561 | Story37 | B50 | 460UB82.1 | Beam | 300PLUS-300 | Steel I/Wide Flange | 191 | 460 | 105 | 4800 | 0.05 | 395.46
1562 | Story37 | B51 | 460UB82.1 | Beam | 300PLUS-300 | Steel I/Wide Flange | 191 | 460 | 105 | 7200 | 0.08 | 593.19
1563 | Story37 | B55 | 460UB82.1 | Beam | 300PLUS-300 | Steel I/Wide Flange | 191 | 460 | 105 | 7200 | 0.08 | 593.19
1564 | Story37 | B56 | 460UB82.1 | Beam | 300PLUS-300 | Steel I/Wide Flange | 191 | 460 | 105 | 4800 | 0.05 | 395.46
1565 | Story37 | B57 | 460UB82.1 | Beam | 300PLUS-300 | Steel I/Wide Flange | 191 | 460 | 105 | 7200 | 0.08 | 593.19
1566 | Story37 | B58 | 460UB82.1 | Beam | 300PLUS-300 | Steel I/Wide Flange | 191 | 460 | 105 | 4800 | 0.05 | 395.46
1567 | Story37 | B59 | 460UB82.1 | Beam | 300PLUS-300 | Steel I/Wide Flange | 191 | 460 | 105 | 7200 | 0.08 | 593.19
1568 | Story37 | B60 | 250UB37.3 | Beam | 300PLUS-300 | Steel I/Wide Flange | 146 | 256 | 47.5 | 4800 | 0.02 | 178.9
1569 | Story37 | B61 | 250UB37.3 | Beam | 300PLUS-300 | Steel I/Wide Flange | 146 | 256 | 47.5 | 4800 | 0.02 | 178.9
1570 | Story37 | B62 | 460UB82.1 | Beam | 300PLUS-300 | Steel I/Wide Flange | 191 | 460 | 105 | 7200 | 0.08 | 593.19
1571 | Story37 | B63 | 460UB82.1 | Beam | 300PLUS-300 | Steel I/Wide Flange | 191 | 460 | 105 | 4800 | 0.05 | 395.46
1572 | Story37 | B64 | 460UB82.1 | Beam | 300PLUS-300 | Steel I/Wide Flange | 191 | 460 | 105 | 7200 | 0.08 | 593.19
1573 | Story37 | B65 | 460UB82.1 | Beam | 300PLUS-300 | Steel I/Wide Flange | 191 | 460 | 105 | 4800 | 0.05 | 395.46
1574 | Story37 | B66 | 460UB82.1 | Beam | 300PLUS-300 | Steel I/Wide Flange | 191 | 460 | 105 | 7200 | 0.08 | 593.19
1575 | Story37 | B67 | 460UB82.1 | Beam | 300PLUS-300 | Steel I/Wide Flange | 191 | 460 | 105 | 4800 | 0.05 | 395.46
1576 | Story37 | B69 | 460UB82.1 | Beam | 300PLUS-300 | Steel I/Wide Flange | 191 | 460 | 105 | 4800 | 0.05 | 395.46
1577 | Story37 | B70 | 460UB82.1 | Beam | 300PLUS-300 | Steel I/Wide Flange | 191 | 460 | 105 | 7200 | 0.08 | 593.19
1578 | Story37 | B71 | 460UB82.1 | Beam | 300PLUS-300 | Steel I/Wide Flange | 191 | 460 | 105 | 4800 | 0.05 | 395.46
1579 | Story37 | B72 | 460UB82.1 | Beam | 300PLUS-300 | Steel I/Wide Flange | 191 | 460 | 105 | 7200 | 0.08 | 593.19
1580 | Story37 | B73 | 460UB82.1 | Beam | 300PLUS-300 | Steel I/Wide Flange | 191 | 460 | 105 | 4800 | 0.05 | 395.46
1581 | Story37 | B74 | 460UB82.1 | Beam | 300PLUS-300 | Steel I/Wide Flange | 191 | 460 | 105 | 7200 | 0.08 | 593.19
1582 | Story37 | B75 | 250UB37.3 | Beam | 300PLUS-300 | Steel I/Wide Flange | 146 | 256 | 47.5 | 4800 | 0.02 | 178.9
1583 | Story37 | B76 | 250UB37.3 | Beam | 300PLUS-300 | Steel I/Wide Flange | 146 | 256 | 47.5 | 4800 | 0.02 | 178.9
1584 | Story37 | B77 | 460UB82.1 | Beam | 300PLUS-300 | Steel I/Wide Flange | 191 | 460 | 105 | 7200 | 0.08 | 593.19
1585 | Story37 | B78 | 460UB82.1 | Beam | 300PLUS-300 | Steel I/Wide Flange | 191 | 460 | 105 | 4800 | 0.05 | 395.46
1586 | Story37 | B79 | 460UB82.1 | Beam | 300PLUS-300 | Steel I/Wide Flange | 191 | 460 | 105 | 7200 | 0.08 | 593.19
1587 | Story37 | B80 | 460UB82.1 | Beam | 300PLUS-300 | Steel I/Wide Flange | 191 | 460 | 105 | 4800 | 0.05 | 395.46
1588 | Story37 | B81 | 460UB82.1 | Beam | 300PLUS-300 | Steel I/Wide Flange | 191 | 460 | 105 | 7200 | 0.08 | 593.19
1589 | Story37 | B82 | 460UB82.1 | Beam | 300PLUS-300 | Steel I/Wide Flange | 191 | 460 | 105 | 4800 | 0.05 | 395.46
1590 | Story37 | B83 | 460UB82.1 | Beam | 300PLUS-300 | Steel I/Wide Flange | 191 | 460 | 105 | 7200 | 0.08 | 593.19
1591 | Story37 | B84 | 460UB82.1 | Beam | 300PLUS-300 | Steel I/Wide Flange | 191 | 460 | 105 | 4800 | 0.05 | 395.46
1592 | Story37 | B85 | 460UB82.1 | Beam | 300PLUS-300 | Steel I/Wide Flange | 191 | 460 | 105 | 7200 | 0.08 | 593.19
1593 | Story37 | B86 | 460UB82.1 | Beam | 300PLUS-300 | Steel I/Wide Flange | 191 | 460 | 105 | 4800 | 0.05 | 395.46
1594 | Story37 | B87 | 460UB82.1 | Beam | 300PLUS-300 | Steel I/Wide Flange | 191 | 460 | 105 | 7200 | 0.08 | 593.19
1595 | Story37 | B88 | 460UB82.1 | Beam | 300PLUS-300 | Steel I/Wide Flange | 191 | 460 | 105 | 4800 | 0.05 | 395.46
1596 | Story37 | B89 | 460UB82.1 | Beam | 300PLUS-300 | Steel I/Wide Flange | 191 | 460 | 105 | 7200 | 0.08 | 593.19
1597 | Story37 | B90 | 250UB37.3 | Beam | 300PLUS-300 | Steel I/Wide Flange | 146 | 256 | 47.5 | 4800 | 0.02 | 178.9
1598 | Story37 | B91 | 250UB37.3 | Beam | 300PLUS-300 | Steel I/Wide Flange | 146 | 256 | 47.5 | 4800 | 0.02 | 178.9
1599 | Story37 | B92 | 460UB82.1 | Beam | 300PLUS-300 | Steel I/Wide Flange | 191 | 460 | 105 | 7200 | 0.08 | 593.19
1600 | Story37 | B93 | 460UB82.1 | Beam | 300PLUS-300 | Steel I/Wide Flange | 191 | 460 | 105 | 4800 | 0.05 | 395.46
1601 | Story37 | B94 | 460UB82.1 | Beam | 300PLUS-300 | Steel I/Wide Flange | 191 | 460 | 105 | 7200 | 0.08 | 593.19
1602 | Story37 | B95 | 460UB82.1 | Beam | 300PLUS-300 | Steel I/Wide Flange | 191 | 460 | 105 | 4800 | 0.05 | 395.46
1603 | Story37 | B96 | 460UB82.1 | Beam | 300PLUS-300 | Steel I/Wide Flange | 191 | 460 | 105 | 7200 | 0.08 | 593.19
1604 | Story37 | B97 | 460UB82.1 | Beam | 300PLUS-300 | Steel I/Wide Flange | 191 | 460 | 105 | 4800 | 0.05 | 395.46
1605 | Story37 | B98 | 460UB82.1 | Beam | 300PLUS-300 | Steel I/Wide Flange | 191 | 460 | 105 | 7200 | 0.08 | 593.19
1606 | Story37 | B99 | 460UB82.1 | Beam | 300PLUS-300 | Steel I/Wide Flange | 191 | 460 | 105 | 4800 | 0.05 | 395.46
1607 | Story37 | B100 | 460UB82.1 | Beam | 300PLUS-300 | Steel I/Wide Flange | 191 | 460 | 105 | 7200 | 0.08 | 593.19
1608 | Story37 | B101 | 460UB82.1 | Beam | 300PLUS-300 | Steel I/Wide Flange | 191 | 460 | 105 | 4800 | 0.05 | 395.46
1609 | Story37 | B102 | 460UB82.1 | Beam | 300PLUS-300 | Steel I/Wide Flange | 191 | 460 | 105 | 7200 | 0.08 | 593.19
1610 | Story37 | B103 | 460UB82.1 | Beam | 300PLUS-300 | Steel I/Wide Flange | 191 | 460 | 105 | 4800 | 0.05 | 395.46
1611 | Story37 | B104 | 460UB82.1 | Beam | 300PLUS-300 | Steel I/Wide Flange | 191 | 460 | 105 | 7200 | 0.08 | 593.19
1612 | Story37 | B105 | 250UB37.3 | Beam | 300PLUS-300 | Steel I/Wide Flange | 146 | 256 | 47.5 | 4800 | 0.02 | 178.9
1613 | Story37 | B106 | 250UB37.3 | Beam | 300PLUS-300 | Steel I/Wide Flange | 146 | 256 | 47.5 | 7200 | 0.03 | 268.35
1614 | Story37 | B107 | 250UB37.3 | Beam | 300PLUS-300 | Steel I/Wide Flange | 146 | 256 | 47.5 | 7200 | 0.03 | 268.35
1615 | Story37 | B108 | 250UB37.3 | Beam | 300PLUS-300 | Steel I/Wide Flange | 146 | 256 | 47.5 | 7200 | 0.03 | 268.35
1616 | Story37 | B109 | 250UB37.3 | Beam | 300PLUS-300 | Steel I/Wide Flange | 146 | 256 | 47.5 | 7200 | 0.03 | 268.35
1617 | Story37 | B110 | 250UB37.3 | Beam | 300PLUS-300 | Steel I/Wide Flange | 146 | 256 | 47.5 | 7200 | 0.03 | 268.35
1618 | Story37 | B111 | 250UB37.3 | Beam | 300PLUS-300 | Steel I/Wide Flange | 146 | 256 | 47.5 | 7200 | 0.03 | 268.35
1619 | Story37 | B112 | 250UB37.3 | Beam | 300PLUS-300 | Steel I/Wide Flange | 146 | 256 | 47.5 | 7200 | 0.03 | 268.35
1620 | Story36 | B1 | 250UB37.3 | Beam | 300PLUS-300 | Steel I/Wide Flange | 146 | 256 | 47.5 | 4800 | 0.02 | 178.9
1621 | Story36 | B2 | 250UB37.3 | Beam | 300PLUS-300 | Steel I/Wide Flange | 146 | 256 | 47.5 | 7200 | 0.03 | 268.35
1622 | Story36 | B3 | 460UB82.1 | Beam | 300PLUS-300 | Steel I/Wide Flange | 191 | 460 | 105 | 4800 | 0.05 | 395.46
1623 | Story36 | B4 | 250UB37.3 | Beam | 300PLUS-300 | Steel I/Wide Flange | 146 | 256 | 47.5 | 7200 | 0.03 | 268.35
1624 | Story36 | B5 | 460UB82.1 | Beam | 300PLUS-300 | Steel I/Wide Flange | 191 | 460 | 105 | 4800 | 0.05 | 395.46
1625 | Story36 | B6 | 250UB37.3 | Beam | 300PLUS-300 | Steel I/Wide Flange | 146 | 256 | 47.5 | 7200 | 0.03 | 268.35
1626 | Story36 | B7 | 460UB82.1 | Beam | 300PLUS-300 | Steel I/Wide Flange | 191 | 460 | 105 | 4800 | 0.05 | 395.46
1627 | Story36 | B8 | 250UB37.3 | Beam | 300PLUS-300 | Steel I/Wide Flange | 146 | 256 | 47.5 | 7200 | 0.03 | 268.35
1628 | Story36 | B9 | 460UB82.1 | Beam | 300PLUS-300 | Steel I/Wide Flange | 191 | 460 | 105 | 4800 | 0.05 | 395.46
1629 | Story36 | B10 | 250UB37.3 | Beam | 300PLUS-300 | Steel I/Wide Flange | 146 | 256 | 47.5 | 7200 | 0.03 | 268.35
1630 | Story36 | B11 | 460UB82.1 | Beam | 300PLUS-300 | Steel I/Wide Flange | 191 | 460 | 105 | 4800 | 0.05 | 395.46
1631 | Story36 | B12 | 250UB37.3 | Beam | 300PLUS-300 | Steel I/Wide Flange | 146 | 256 | 47.5 | 7200 | 0.03 | 268.35
1632 | Story36 | B13 | 460UB82.1 | Beam | 300PLUS-300 | Steel I/Wide Flange | 191 | 460 | 105 | 4800 | 0.05 | 395.46
1633 | Story36 | B14 | 250UB37.3 | Beam | 300PLUS-300 | Steel I/Wide Flange | 146 | 256 | 47.5 | 7200 | 0.03 | 268.35
1634 | Story36 | B15 | 250UB37.3 | Beam | 300PLUS-300 | Steel I/Wide Flange | 146 | 256 | 47.5 | 4800 | 0.02 | 178.9
1635 | Story36 | B16 | 250UB37.3 | Beam | 300PLUS-300 | Steel I/Wide Flange | 146 | 256 | 47.5 | 4800 | 0.02 | 178.9
1636 | Story36 | B17 | 460UB82.1 | Beam | 300PLUS-300 | Steel I/Wide Flange | 191 | 460 | 105 | 7200 | 0.08 | 593.19
1637 | Story36 | B18 | 460UB82.1 | Beam | 300PLUS-300 | Steel I/Wide Flange | 191 | 460 | 105 | 4800 | 0.05 | 395.46
1638 | Story36 | B19 | 460UB82.1 | Beam | 300PLUS-300 | Steel I/Wide Flange | 191 | 460 | 105 | 7200 | 0.08 | 593.19
1639 | Story36 | B20 | 460UB82.1 | Beam | 300PLUS-300 | Steel I/Wide Flange | 191 | 460 | 105 | 4800 | 0.05 | 395.46
1640 | Story36 | B21 | 460UB82.1 | Beam | 300PLUS-300 | Steel I/Wide Flange | 191 | 460 | 105 | 7200 | 0.08 | 593.19
1641 | Story36 | B22 | 460UB82.1 | Beam | 300PLUS-300 | Steel I/Wide Flange | 191 | 460 | 105 | 4800 | 0.05 | 395.46
1642 | Story36 | B23 | 460UB82.1 | Beam | 300PLUS-300 | Steel I/Wide Flange | 191 | 460 | 105 | 7200 | 0.08 | 593.19
1643 | Story36 | B24 | 460UB82.1 | Beam | 300PLUS-300 | Steel I/Wide Flange | 191 | 460 | 105 | 4800 | 0.05 | 395.46
1644 | Story36 | B25 | 460UB82.1 | Beam | 300PLUS-300 | Steel I/Wide Flange | 191 | 460 | 105 | 7200 | 0.08 | 593.19
1645 | Story36 | B26 | 460UB82.1 | Beam | 300PLUS-300 | Steel I/Wide Flange | 191 | 460 | 105 | 4800 | 0.05 | 395.46
1646 | Story36 | B27 | 460UB82.1 | Beam | 300PLUS-300 | Steel I/Wide Flange | 191 | 460 | 105 | 7200 | 0.08 | 593.19
1647 | Story36 | B28 | 460UB82.1 | Beam | 300PLUS-300 | Steel I/Wide Flange | 191 | 460 | 105 | 4800 | 0.05 | 395.46
1648 | Story36 | B29 | 460UB82.1 | Beam | 300PLUS-300 | Steel I/Wide Flange | 191 | 460 | 105 | 7200 | 0.08 | 593.19
1649 | Story36 | B30 | 250UB37.3 | Beam | 300PLUS-300 | Steel I/Wide Flange | 146 | 256 | 47.5 | 4800 | 0.02 | 178.9
1650 | Story36 | B31 | 250UB37.3 | Beam | 300PLUS-300 | Steel I/Wide Flange | 146 | 256 | 47.5 | 4800 | 0.02 | 178.9
1651 | Story36 | B32 | 460UB82.1 | Beam | 300PLUS-300 | Steel I/Wide Flange | 191 | 460 | 105 | 7200 | 0.08 | 593.19
1652 | Story36 | B33 | 460UB82.1 | Beam | 300PLUS-300 | Steel I/Wide Flange | 191 | 460 | 105 | 4800 | 0.05 | 395.46
1653 | Story36 | B34 | 460UB82.1 | Beam | 300PLUS-300 | Steel I/Wide Flange | 191 | 460 | 105 | 7200 | 0.08 | 593.19
1654 | Story36 | B35 | 460UB82.1 | Beam | 300PLUS-300 | Steel I/Wide Flange | 191 | 460 | 105 | 4800 | 0.05 | 395.46
1655 | Story36 | B36 | 460UB82.1 | Beam | 300PLUS-300 | Steel I/Wide Flange | 191 | 460 | 105 | 7200 | 0.08 | 593.19
1656 | Story36 | B37 | 460UB82.1 | Beam | 300PLUS-300 | Steel I/Wide Flange | 191 | 460 | 105 | 4800 | 0.05 | 395.46
1657 | Story36 | B38 | 460UB82.1 | Beam | 300PLUS-300 | Steel I/Wide Flange | 191 | 460 | 105 | 7200 | 0.08 | 593.19
1658 | Story36 | B39 | 460UB82.1 | Beam | 300PLUS-300 | Steel I/Wide Flange | 191 | 460 | 105 | 4800 | 0.05 | 395.46
1659 | Story36 | B40 | 460UB82.1 | Beam | 300PLUS-300 | Steel I/Wide Flange | 191 | 460 | 105 | 7200 | 0.08 | 593.19
1660 | Story36 | B41 | 460UB82.1 | Beam | 300PLUS-300 | Steel I/Wide Flange | 191 | 460 | 105 | 4800 | 0.05 | 395.46
1661 | Story36 | B42 | 460UB82.1 | Beam | 300PLUS-300 | Steel I/Wide Flange | 191 | 460 | 105 | 7200 | 0.08 | 593.19
1662 | Story36 | B43 | 460UB82.1 | Beam | 300PLUS-300 | Steel I/Wide Flange | 191 | 460 | 105 | 4800 | 0.05 | 395.46
1663 | Story36 | B44 | 460UB82.1 | Beam | 300PLUS-300 | Steel I/Wide Flange | 191 | 460 | 105 | 7200 | 0.08 | 593.19
1664 | Story36 | B45 | 250UB37.3 | Beam | 300PLUS-300 | Steel I/Wide Flange | 146 | 256 | 47.5 | 4800 | 0.02 | 178.9
1665 | Story36 | B46 | 250UB37.3 | Beam | 300PLUS-300 | Steel I/Wide Flange | 146 | 256 | 47.5 | 4800 | 0.02 | 178.9
1666 | Story36 | B47 | 460UB82.1 | Beam | 300PLUS-300 | Steel I/Wide Flange | 191 | 460 | 105 | 7200 | 0.08 | 593.19
1667 | Story36 | B48 | 460UB82.1 | Beam | 300PLUS-300 | Steel I/Wide Flange | 191 | 460 | 105 | 4800 | 0.05 | 395.46
1668 | Story36 | B49 | 460UB82.1 | Beam | 300PLUS-300 | Steel I/Wide Flange | 191 | 460 | 105 | 7200 | 0.08 | 593.19
1669 | Story36 | B50 | 460UB82.1 | Beam | 300PLUS-300 | Steel I/Wide Flange | 191 | 460 | 105 | 4800 | 0.05 | 395.46
1670 | Story36 | B51 | 460UB82.1 | Beam | 300PLUS-300 | Steel I/Wide Flange | 191 | 460 | 105 | 7200 | 0.08 | 593.19
1671 | Story36 | B55 | 460UB82.1 | Beam | 300PLUS-300 | Steel I/Wide Flange | 191 | 460 | 105 | 7200 | 0.08 | 593.19
1672 | Story36 | B56 | 460UB82.1 | Beam | 300PLUS-300 | Steel I/Wide Flange | 191 | 460 | 105 | 4800 | 0.05 | 395.46
1673 | Story36 | B57 | 460UB82.1 | Beam | 300PLUS-300 | Steel I/Wide Flange | 191 | 460 | 105 | 7200 | 0.08 | 593.19
1674 | Story36 | B58 | 460UB82.1 | Beam | 300PLUS-300 | Steel I/Wide Flange | 191 | 460 | 105 | 4800 | 0.05 | 395.46
1675 | Story36 | B59 | 460UB82.1 | Beam | 300PLUS-300 | Steel I/Wide Flange | 191 | 460 | 105 | 7200 | 0.08 | 593.19
1676 | Story36 | B60 | 250UB37.3 | Beam | 300PLUS-300 | Steel I/Wide Flange | 146 | 256 | 47.5 | 4800 | 0.02 | 178.9
1677 | Story36 | B61 | 250UB37.3 | Beam | 300PLUS-300 | Steel I/Wide Flange | 146 | 256 | 47.5 | 4800 | 0.02 | 178.9
1678 | Story36 | B62 | 460UB82.1 | Beam | 300PLUS-300 | Steel I/Wide Flange | 191 | 460 | 105 | 7200 | 0.08 | 593.19
1679 | Story36 | B63 | 460UB82.1 | Beam | 300PLUS-300 | Steel I/Wide Flange | 191 | 460 | 105 | 4800 | 0.05 | 395.46
1680 | Story36 | B64 | 460UB82.1 | Beam | 300PLUS-300 | Steel I/Wide Flange | 191 | 460 | 105 | 7200 | 0.08 | 593.19
1681 | Story36 | B65 | 460UB82.1 | Beam | 300PLUS-300 | Steel I/Wide Flange | 191 | 460 | 105 | 4800 | 0.05 | 395.46
1682 | Story36 | B66 | 460UB82.1 | Beam | 300PLUS-300 | Steel I/Wide Flange | 191 | 460 | 105 | 7200 | 0.08 | 593.19
1683 | Story36 | B67 | 460UB82.1 | Beam | 300PLUS-300 | Steel I/Wide Flange | 191 | 460 | 105 | 4800 | 0.05 | 395.46
1684 | Story36 | B69 | 460UB82.1 | Beam | 300PLUS-300 | Steel I/Wide Flange | 191 | 460 | 105 | 4800 | 0.05 | 395.46
1685 | Story36 | B70 | 460UB82.1 | Beam | 300PLUS-300 | Steel I/Wide Flange | 191 | 460 | 105 | 7200 | 0.08 | 593.19
1686 | Story36 | B71 | 460UB82.1 | Beam | 300PLUS-300 | Steel I/Wide Flange | 191 | 460 | 105 | 4800 | 0.05 | 395.46
1687 | Story36 | B72 | 460UB82.1 | Beam | 300PLUS-300 | Steel I/Wide Flange | 191 | 460 | 105 | 7200 | 0.08 | 593.19
1688 | Story36 | B73 | 460UB82.1 | Beam | 300PLUS-300 | Steel I/Wide Flange | 191 | 460 | 105 | 4800 | 0.05 | 395.46
1689 | Story36 | B74 | 460UB82.1 | Beam | 300PLUS-300 | Steel I/Wide Flange | 191 | 460 | 105 | 7200 | 0.08 | 593.19
1690 | Story36 | B75 | 250UB37.3 | Beam | 300PLUS-300 | Steel I/Wide Flange | 146 | 256 | 47.5 | 4800 | 0.02 | 178.9
1691 | Story36 | B76 | 250UB37.3 | Beam | 300PLUS-300 | Steel I/Wide Flange | 146 | 256 | 47.5 | 4800 | 0.02 | 178.9
1692 | Story36 | B77 | 460UB82.1 | Beam | 300PLUS-300 | Steel I/Wide Flange | 191 | 460 | 105 | 7200 | 0.08 | 593.19
1693 | Story36 | B78 | 460UB82.1 | Beam | 300PLUS-300 | Steel I/Wide Flange | 191 | 460 | 105 | 4800 | 0.05 | 395.46
1694 | Story36 | B79 | 460UB82.1 | Beam | 300PLUS-300 | Steel I/Wide Flange | 191 | 460 | 105 | 7200 | 0.08 | 593.19
1695 | Story36 | B80 | 460UB82.1 | Beam | 300PLUS-300 | Steel I/Wide Flange | 191 | 460 | 105 | 4800 | 0.05 | 395.46
1696 | Story36 | B81 | 460UB82.1 | Beam | 300PLUS-300 | Steel I/Wide Flange | 191 | 460 | 105 | 7200 | 0.08 | 593.19
1697 | Story36 | B82 | 460UB82.1 | Beam | 300PLUS-300 | Steel I/Wide Flange | 191 | 460 | 105 | 4800 | 0.05 | 395.46
1698 | Story36 | B83 | 460UB82.1 | Beam | 300PLUS-300 | Steel I/Wide Flange | 191 | 460 | 105 | 7200 | 0.08 | 593.19
1699 | Story36 | B84 | 460UB82.1 | Beam | 300PLUS-300 | Steel I/Wide Flange | 191 | 460 | 105 | 4800 | 0.05 | 395.46
1700 | Story36 | B85 | 460UB82.1 | Beam | 300PLUS-300 | Steel I/Wide Flange | 191 | 460 | 105 | 7200 | 0.08 | 593.19
1701 | Story36 | B86 | 460UB82.1 | Beam | 300PLUS-300 | Steel I/Wide Flange | 191 | 460 | 105 | 4800 | 0.05 | 395.46
1702 | Story36 | B87 | 460UB82.1 | Beam | 300PLUS-300 | Steel I/Wide Flange | 191 | 460 | 105 | 7200 | 0.08 | 593.19
1703 | Story36 | B88 | 460UB82.1 | Beam | 300PLUS-300 | Steel I/Wide Flange | 191 | 460 | 105 | 4800 | 0.05 | 395.46
1704 | Story36 | B89 | 460UB82.1 | Beam | 300PLUS-300 | Steel I/Wide Flange | 191 | 460 | 105 | 7200 | 0.08 | 593.19
1705 | Story36 | B90 | 250UB37.3 | Beam | 300PLUS-300 | Steel I/Wide Flange | 146 | 256 | 47.5 | 4800 | 0.02 | 178.9
1706 | Story36 | B91 | 250UB37.3 | Beam | 300PLUS-300 | Steel I/Wide Flange | 146 | 256 | 47.5 | 4800 | 0.02 | 178.9
1707 | Story36 | B92 | 460UB82.1 | Beam | 300PLUS-300 | Steel I/Wide Flange | 191 | 460 | 105 | 7200 | 0.08 | 593.19
1708 | Story36 | B93 | 460UB82.1 | Beam | 300PLUS-300 | Steel I/Wide Flange | 191 | 460 | 105 | 4800 | 0.05 | 395.46
1709 | Story36 | B94 | 460UB82.1 | Beam | 300PLUS-300 | Steel I/Wide Flange | 191 | 460 | 105 | 7200 | 0.08 | 593.19
1710 | Story36 | B95 | 460UB82.1 | Beam | 300PLUS-300 | Steel I/Wide Flange | 191 | 460 | 105 | 4800 | 0.05 | 395.46
1711 | Story36 | B96 | 460UB82.1 | Beam | 300PLUS-300 | Steel I/Wide Flange | 191 | 460 | 105 | 7200 | 0.08 | 593.19
1712 | Story36 | B97 | 460UB82.1 | Beam | 300PLUS-300 | Steel I/Wide Flange | 191 | 460 | 105 | 4800 | 0.05 | 395.46
1713 | Story36 | B98 | 460UB82.1 | Beam | 300PLUS-300 | Steel I/Wide Flange | 191 | 460 | 105 | 7200 | 0.08 | 593.19
1714 | Story36 | B99 | 460UB82.1 | Beam | 300PLUS-300 | Steel I/Wide Flange | 191 | 460 | 105 | 4800 | 0.05 | 395.46
1715 | Story36 | B100 | 460UB82.1 | Beam | 300PLUS-300 | Steel I/Wide Flange | 191 | 460 | 105 | 7200 | 0.08 | 593.19
1716 | Story36 | B101 | 460UB82.1 | Beam | 300PLUS-300 | Steel I/Wide Flange | 191 | 460 | 105 | 4800 | 0.05 | 395.46
1717 | Story36 | B102 | 460UB82.1 | Beam | 300PLUS-300 | Steel I/Wide Flange | 191 | 460 | 105 | 7200 | 0.08 | 593.19
1718 | Story36 | B103 | 460UB82.1 | Beam | 300PLUS-300 | Steel I/Wide Flange | 191 | 460 | 105 | 4800 | 0.05 | 395.46
1719 | Story36 | B104 | 460UB82.1 | Beam | 300PLUS-300 | Steel I/Wide Flange | 191 | 460 | 105 | 7200 | 0.08 | 593.19
1720 | Story36 | B105 | 250UB37.3 | Beam | 300PLUS-300 | Steel I/Wide Flange | 146 | 256 | 47.5 | 4800 | 0.02 | 178.9
1721 | Story36 | B106 | 250UB37.3 | Beam | 300PLUS-300 | Steel I/Wide Flange | 146 | 256 | 47.5 | 7200 | 0.03 | 268.35
1722 | Story36 | B107 | 250UB37.3 | Beam | 300PLUS-300 | Steel I/Wide Flange | 146 | 256 | 47.5 | 7200 | 0.03 | 268.35
1723 | Story36 | B108 | 250UB37.3 | Beam | 300PLUS-300 | Steel I/Wide Flange | 146 | 256 | 47.5 | 7200 | 0.03 | 268.35
1724 | Story36 | B109 | 250UB37.3 | Beam | 300PLUS-300 | Steel I/Wide Flange | 146 | 256 | 47.5 | 7200 | 0.03 | 268.35
1725 | Story36 | B110 | 250UB37.3 | Beam | 300PLUS-300 | Steel I/Wide Flange | 146 | 256 | 47.5 | 7200 | 0.03 | 268.35
1726 | Story36 | B111 | 250UB37.3 | Beam | 300PLUS-300 | Steel I/Wide Flange | 146 | 256 | 47.5 | 7200 | 0.03 | 268.35
1727 | Story36 | B112 | 250UB37.3 | Beam | 300PLUS-300 | Steel I/Wide Flange | 146 | 256 | 47.5 | 7200 | 0.03 | 268.35
1728 | Story35 | B1 | 250UB37.3 | Beam | 300PLUS-300 | Steel I/Wide Flange | 146 | 256 | 47.5 | 4800 | 0.02 | 178.9
1729 | Story35 | B2 | 250UB37.3 | Beam | 300PLUS-300 | Steel I/Wide Flange | 146 | 256 | 47.5 | 7200 | 0.03 | 268.35
1730 | Story35 | B3 | 460UB82.1 | Beam | 300PLUS-300 | Steel I/Wide Flange | 191 | 460 | 105 | 4800 | 0.05 | 395.46
1731 | Story35 | B4 | 250UB37.3 | Beam | 300PLUS-300 | Steel I/Wide Flange | 146 | 256 | 47.5 | 7200 | 0.03 | 268.35
1732 | Story35 | B5 | 460UB82.1 | Beam | 300PLUS-300 | Steel I/Wide Flange | 191 | 460 | 105 | 4800 | 0.05 | 395.46
1733 | Story35 | B6 | 250UB37.3 | Beam | 300PLUS-300 | Steel I/Wide Flange | 146 | 256 | 47.5 | 7200 | 0.03 | 268.35
1734 | Story35 | B7 | 460UB82.1 | Beam | 300PLUS-300 | Steel I/Wide Flange | 191 | 460 | 105 | 4800 | 0.05 | 395.46
1735 | Story35 | B8 | 250UB37.3 | Beam | 300PLUS-300 | Steel I/Wide Flange | 146 | 256 | 47.5 | 7200 | 0.03 | 268.35
1736 | Story35 | B9 | 460UB82.1 | Beam | 300PLUS-300 | Steel I/Wide Flange | 191 | 460 | 105 | 4800 | 0.05 | 395.46
1737 | Story35 | B10 | 250UB37.3 | Beam | 300PLUS-300 | Steel I/Wide Flange | 146 | 256 | 47.5 | 7200 | 0.03 | 268.35
1738 | Story35 | B11 | 460UB82.1 | Beam | 300PLUS-300 | Steel I/Wide Flange | 191 | 460 | 105 | 4800 | 0.05 | 395.46
1739 | Story35 | B12 | 250UB37.3 | Beam | 300PLUS-300 | Steel I/Wide Flange | 146 | 256 | 47.5 | 7200 | 0.03 | 268.35
1740 | Story35 | B13 | 460UB82.1 | Beam | 300PLUS-300 | Steel I/Wide Flange | 191 | 460 | 105 | 4800 | 0.05 | 395.46
1741 | Story35 | B14 | 250UB37.3 | Beam | 300PLUS-300 | Steel I/Wide Flange | 146 | 256 | 47.5 | 7200 | 0.03 | 268.35
1742 | Story35 | B15 | 250UB37.3 | Beam | 300PLUS-300 | Steel I/Wide Flange | 146 | 256 | 47.5 | 4800 | 0.02 | 178.9
1743 | Story35 | B16 | 250UB37.3 | Beam | 300PLUS-300 | Steel I/Wide Flange | 146 | 256 | 47.5 | 4800 | 0.02 | 178.9
1744 | Story35 | B17 | 460UB82.1 | Beam | 300PLUS-300 | Steel I/Wide Flange | 191 | 460 | 105 | 7200 | 0.08 | 593.19
1745 | Story35 | B18 | 460UB82.1 | Beam | 300PLUS-300 | Steel I/Wide Flange | 191 | 460 | 105 | 4800 | 0.05 | 395.46
1746 | Story35 | B19 | 460UB82.1 | Beam | 300PLUS-300 | Steel I/Wide Flange | 191 | 460 | 105 | 7200 | 0.08 | 593.19
1747 | Story35 | B20 | 460UB82.1 | Beam | 300PLUS-300 | Steel I/Wide Flange | 191 | 460 | 105 | 4800 | 0.05 | 395.46
1748 | Story35 | B21 | 460UB82.1 | Beam | 300PLUS-300 | Steel I/Wide Flange | 191 | 460 | 105 | 7200 | 0.08 | 593.19
1749 | Story35 | B22 | 460UB82.1 | Beam | 300PLUS-300 | Steel I/Wide Flange | 191 | 460 | 105 | 4800 | 0.05 | 395.46
1750 | Story35 | B23 | 460UB82.1 | Beam | 300PLUS-300 | Steel I/Wide Flange | 191 | 460 | 105 | 7200 | 0.08 | 593.19
1751 | Story35 | B24 | 460UB82.1 | Beam | 300PLUS-300 | Steel I/Wide Flange | 191 | 460 | 105 | 4800 | 0.05 | 395.46
1752 | Story35 | B25 | 460UB82.1 | Beam | 300PLUS-300 | Steel I/Wide Flange | 191 | 460 | 105 | 7200 | 0.08 | 593.19
1753 | Story35 | B26 | 460UB82.1 | Beam | 300PLUS-300 | Steel I/Wide Flange | 191 | 460 | 105 | 4800 | 0.05 | 395.46
1754 | Story35 | B27 | 460UB82.1 | Beam | 300PLUS-300 | Steel I/Wide Flange | 191 | 460 | 105 | 7200 | 0.08 | 593.19
1755 | Story35 | B28 | 460UB82.1 | Beam | 300PLUS-300 | Steel I/Wide Flange | 191 | 460 | 105 | 4800 | 0.05 | 395.46
1756 | Story35 | B29 | 460UB82.1 | Beam | 300PLUS-300 | Steel I/Wide Flange | 191 | 460 | 105 | 7200 | 0.08 | 593.19
1757 | Story35 | B30 | 250UB37.3 | Beam | 300PLUS-300 | Steel I/Wide Flange | 146 | 256 | 47.5 | 4800 | 0.02 | 178.9
1758 | Story35 | B31 | 250UB37.3 | Beam | 300PLUS-300 | Steel I/Wide Flange | 146 | 256 | 47.5 | 4800 | 0.02 | 178.9
1759 | Story35 | B32 | 460UB82.1 | Beam | 300PLUS-300 | Steel I/Wide Flange | 191 | 460 | 105 | 7200 | 0.08 | 593.19
1760 | Story35 | B33 | 460UB82.1 | Beam | 300PLUS-300 | Steel I/Wide Flange | 191 | 460 | 105 | 4800 | 0.05 | 395.46
1761 | Story35 | B34 | 460UB82.1 | Beam | 300PLUS-300 | Steel I/Wide Flange | 191 | 460 | 105 | 7200 | 0.08 | 593.19
1762 | Story35 | B35 | 460UB82.1 | Beam | 300PLUS-300 | Steel I/Wide Flange | 191 | 460 | 105 | 4800 | 0.05 | 395.46
1763 | Story35 | B36 | 460UB82.1 | Beam | 300PLUS-300 | Steel I/Wide Flange | 191 | 460 | 105 | 7200 | 0.08 | 593.19
1764 | Story35 | B37 | 460UB82.1 | Beam | 300PLUS-300 | Steel I/Wide Flange | 191 | 460 | 105 | 4800 | 0.05 | 395.46
1765 | Story35 | B38 | 460UB82.1 | Beam | 300PLUS-300 | Steel I/Wide Flange | 191 | 460 | 105 | 7200 | 0.08 | 593.19
1766 | Story35 | B39 | 460UB82.1 | Beam | 300PLUS-300 | Steel I/Wide Flange | 191 | 460 | 105 | 4800 | 0.05 | 395.46
1767 | Story35 | B40 | 460UB82.1 | Beam | 300PLUS-300 | Steel I/Wide Flange | 191 | 460 | 105 | 7200 | 0.08 | 593.19
1768 | Story35 | B41 | 460UB82.1 | Beam | 300PLUS-300 | Steel I/Wide Flange | 191 | 460 | 105 | 4800 | 0.05 | 395.46
1769 | Story35 | B42 | 460UB82.1 | Beam | 300PLUS-300 | Steel I/Wide Flange | 191 | 460 | 105 | 7200 | 0.08 | 593.19
1770 | Story35 | B43 | 460UB82.1 | Beam | 300PLUS-300 | Steel I/Wide Flange | 191 | 460 | 105 | 4800 | 0.05 | 395.46
1771 | Story35 | B44 | 460UB82.1 | Beam | 300PLUS-300 | Steel I/Wide Flange | 191 | 460 | 105 | 7200 | 0.08 | 593.19
1772 | Story35 | B45 | 250UB37.3 | Beam | 300PLUS-300 | Steel I/Wide Flange | 146 | 256 | 47.5 | 4800 | 0.02 | 178.9
1773 | Story35 | B46 | 250UB37.3 | Beam | 300PLUS-300 | Steel I/Wide Flange | 146 | 256 | 47.5 | 4800 | 0.02 | 178.9
1774 | Story35 | B47 | 460UB82.1 | Beam | 300PLUS-300 | Steel I/Wide Flange | 191 | 460 | 105 | 7200 | 0.08 | 593.19
1775 | Story35 | B48 | 460UB82.1 | Beam | 300PLUS-300 | Steel I/Wide Flange | 191 | 460 | 105 | 4800 | 0.05 | 395.46
1776 | Story35 | B49 | 460UB82.1 | Beam | 300PLUS-300 | Steel I/Wide Flange | 191 | 460 | 105 | 7200 | 0.08 | 593.19
1777 | Story35 | B50 | 460UB82.1 | Beam | 300PLUS-300 | Steel I/Wide Flange | 191 | 460 | 105 | 4800 | 0.05 | 395.46
1778 | Story35 | B51 | 460UB82.1 | Beam | 300PLUS-300 | Steel I/Wide Flange | 191 | 460 | 105 | 7200 | 0.08 | 593.19
1779 | Story35 | B55 | 460UB82.1 | Beam | 300PLUS-300 | Steel I/Wide Flange | 191 | 460 | 105 | 7200 | 0.08 | 593.19
1780 | Story35 | B56 | 460UB82.1 | Beam | 300PLUS-300 | Steel I/Wide Flange | 191 | 460 | 105 | 4800 | 0.05 | 395.46
1781 | Story35 | B57 | 460UB82.1 | Beam | 300PLUS-300 | Steel I/Wide Flange | 191 | 460 | 105 | 7200 | 0.08 | 593.19
1782 | Story35 | B58 | 460UB82.1 | Beam | 300PLUS-300 | Steel I/Wide Flange | 191 | 460 | 105 | 4800 | 0.05 | 395.46
1783 | Story35 | B59 | 460UB82.1 | Beam | 300PLUS-300 | Steel I/Wide Flange | 191 | 460 | 105 | 7200 | 0.08 | 593.19
1784 | Story35 | B60 | 250UB37.3 | Beam | 300PLUS-300 | Steel I/Wide Flange | 146 | 256 | 47.5 | 4800 | 0.02 | 178.9
1785 | Story35 | B61 | 250UB37.3 | Beam | 300PLUS-300 | Steel I/Wide Flange | 146 | 256 | 47.5 | 4800 | 0.02 | 178.9
1786 | Story35 | B62 | 460UB82.1 | Beam | 300PLUS-300 | Steel I/Wide Flange | 191 | 460 | 105 | 7200 | 0.08 | 593.19
1787 | Story35 | B63 | 460UB82.1 | Beam | 300PLUS-300 | Steel I/Wide Flange | 191 | 460 | 105 | 4800 | 0.05 | 395.46
1788 | Story35 | B64 | 460UB82.1 | Beam | 300PLUS-300 | Steel I/Wide Flange | 191 | 460 | 105 | 7200 | 0.08 | 593.19
1789 | Story35 | B65 | 460UB82.1 | Beam | 300PLUS-300 | Steel I/Wide Flange | 191 | 460 | 105 | 4800 | 0.05 | 395.46
1790 | Story35 | B66 | 460UB82.1 | Beam | 300PLUS-300 | Steel I/Wide Flange | 191 | 460 | 105 | 7200 | 0.08 | 593.19
1791 | Story35 | B67 | 460UB82.1 | Beam | 300PLUS-300 | Steel I/Wide Flange | 191 | 460 | 105 | 4800 | 0.05 | 395.46
1792 | Story35 | B69 | 460UB82.1 | Beam | 300PLUS-300 | Steel I/Wide Flange | 191 | 460 | 105 | 4800 | 0.05 | 395.46
1793 | Story35 | B70 | 460UB82.1 | Beam | 300PLUS-300 | Steel I/Wide Flange | 191 | 460 | 105 | 7200 | 0.08 | 593.19
1794 | Story35 | B71 | 460UB82.1 | Beam | 300PLUS-300 | Steel I/Wide Flange | 191 | 460 | 105 | 4800 | 0.05 | 395.46
1795 | Story35 | B72 | 460UB82.1 | Beam | 300PLUS-300 | Steel I/Wide Flange | 191 | 460 | 105 | 7200 | 0.08 | 593.19
1796 | Story35 | B73 | 460UB82.1 | Beam | 300PLUS-300 | Steel I/Wide Flange | 191 | 460 | 105 | 4800 | 0.05 | 395.46
1797 | Story35 | B74 | 460UB82.1 | Beam | 300PLUS-300 | Steel I/Wide Flange | 191 | 460 | 105 | 7200 | 0.08 | 593.19
1798 | Story35 | B75 | 250UB37.3 | Beam | 300PLUS-300 | Steel I/Wide Flange | 146 | 256 | 47.5 | 4800 | 0.02 | 178.9
1799 | Story35 | B76 | 250UB37.3 | Beam | 300PLUS-300 | Steel I/Wide Flange | 146 | 256 | 47.5 | 4800 | 0.02 | 178.9
1800 | Story35 | B77 | 460UB82.1 | Beam | 300PLUS-300 | Steel I/Wide Flange | 191 | 460 | 105 | 7200 | 0.08 | 593.19
1801 | Story35 | B78 | 460UB82.1 | Beam | 300PLUS-300 | Steel I/Wide Flange | 191 | 460 | 105 | 4800 | 0.05 | 395.46
1802 | Story35 | B79 | 460UB82.1 | Beam | 300PLUS-300 | Steel I/Wide Flange | 191 | 460 | 105 | 7200 | 0.08 | 593.19
1803 | Story35 | B80 | 460UB82.1 | Beam | 300PLUS-300 | Steel I/Wide Flange | 191 | 460 | 105 | 4800 | 0.05 | 395.46
1804 | Story35 | B81 | 460UB82.1 | Beam | 300PLUS-300 | Steel I/Wide Flange | 191 | 460 | 105 | 7200 | 0.08 | 593.19
1805 | Story35 | B82 | 460UB82.1 | Beam | 300PLUS-300 | Steel I/Wide Flange | 191 | 460 | 105 | 4800 | 0.05 | 395.46
1806 | Story35 | B83 | 460UB82.1 | Beam | 300PLUS-300 | Steel I/Wide Flange | 191 | 460 | 105 | 7200 | 0.08 | 593.19
1807 | Story35 | B84 | 460UB82.1 | Beam | 300PLUS-300 | Steel I/Wide Flange | 191 | 460 | 105 | 4800 | 0.05 | 395.46
1808 | Story35 | B85 | 460UB82.1 | Beam | 300PLUS-300 | Steel I/Wide Flange | 191 | 460 | 105 | 7200 | 0.08 | 593.19
1809 | Story35 | B86 | 460UB82.1 | Beam | 300PLUS-300 | Steel I/Wide Flange | 191 | 460 | 105 | 4800 | 0.05 | 395.46
1810 | Story35 | B87 | 460UB82.1 | Beam | 300PLUS-300 | Steel I/Wide Flange | 191 | 460 | 105 | 7200 | 0.08 | 593.19
1811 | Story35 | B88 | 460UB82.1 | Beam | 300PLUS-300 | Steel I/Wide Flange | 191 | 460 | 105 | 4800 | 0.05 | 395.46
1812 | Story35 | B89 | 460UB82.1 | Beam | 300PLUS-300 | Steel I/Wide Flange | 191 | 460 | 105 | 7200 | 0.08 | 593.19
1813 | Story35 | B90 | 250UB37.3 | Beam | 300PLUS-300 | Steel I/Wide Flange | 146 | 256 | 47.5 | 4800 | 0.02 | 178.9
1814 | Story35 | B91 | 250UB37.3 | Beam | 300PLUS-300 | Steel I/Wide Flange | 146 | 256 | 47.5 | 4800 | 0.02 | 178.9
1815 | Story35 | B92 | 460UB82.1 | Beam | 300PLUS-300 | Steel I/Wide Flange | 191 | 460 | 105 | 7200 | 0.08 | 593.19
1816 | Story35 | B93 | 460UB82.1 | Beam | 300PLUS-300 | Steel I/Wide Flange | 191 | 460 | 105 | 4800 | 0.05 | 395.46
1817 | Story35 | B94 | 460UB82.1 | Beam | 300PLUS-300 | Steel I/Wide Flange | 191 | 460 | 105 | 7200 | 0.08 | 593.19
1818 | Story35 | B95 | 460UB82.1 | Beam | 300PLUS-300 | Steel I/Wide Flange | 191 | 460 | 105 | 4800 | 0.05 | 395.46
1819 | Story35 | B96 | 460UB82.1 | Beam | 300PLUS-300 | Steel I/Wide Flange | 191 | 460 | 105 | 7200 | 0.08 | 593.19
1820 | Story35 | B97 | 460UB82.1 | Beam | 300PLUS-300 | Steel I/Wide Flange | 191 | 460 | 105 | 4800 | 0.05 | 395.46
1821 | Story35 | B98 | 460UB82.1 | Beam | 300PLUS-300 | Steel I/Wide Flange | 191 | 460 | 105 | 7200 | 0.08 | 593.19
1822 | Story35 | B99 | 460UB82.1 | Beam | 300PLUS-300 | Steel I/Wide Flange | 191 | 460 | 105 | 4800 | 0.05 | 395.46
1823 | Story35 | B100 | 460UB82.1 | Beam | 300PLUS-300 | Steel I/Wide Flange | 191 | 460 | 105 | 7200 | 0.08 | 593.19
1824 | Story35 | B101 | 460UB82.1 | Beam | 300PLUS-300 | Steel I/Wide Flange | 191 | 460 | 105 | 4800 | 0.05 | 395.46
1825 | Story35 | B102 | 460UB82.1 | Beam | 300PLUS-300 | Steel I/Wide Flange | 191 | 460 | 105 | 7200 | 0.08 | 593.19
1826 | Story35 | B103 | 460UB82.1 | Beam | 300PLUS-300 | Steel I/Wide Flange | 191 | 460 | 105 | 4800 | 0.05 | 395.46
1827 | Story35 | B104 | 460UB82.1 | Beam | 300PLUS-300 | Steel I/Wide Flange | 191 | 460 | 105 | 7200 | 0.08 | 593.19
1828 | Story35 | B105 | 250UB37.3 | Beam | 300PLUS-300 | Steel I/Wide Flange | 146 | 256 | 47.5 | 4800 | 0.02 | 178.9
1829 | Story35 | B106 | 250UB37.3 | Beam | 300PLUS-300 | Steel I/Wide Flange | 146 | 256 | 47.5 | 7200 | 0.03 | 268.35
1830 | Story35 | B107 | 250UB37.3 | Beam | 300PLUS-300 | Steel I/Wide Flange | 146 | 256 | 47.5 | 7200 | 0.03 | 268.35
1831 | Story35 | B108 | 250UB37.3 | Beam | 300PLUS-300 | Steel I/Wide Flange | 146 | 256 | 47.5 | 7200 | 0.03 | 268.35
1832 | Story35 | B109 | 250UB37.3 | Beam | 300PLUS-300 | Steel I/Wide Flange | 146 | 256 | 47.5 | 7200 | 0.03 | 268.35
1833 | Story35 | B110 | 250UB37.3 | Beam | 300PLUS-300 | Steel I/Wide Flange | 146 | 256 | 47.5 | 7200 | 0.03 | 268.35
1834 | Story35 | B111 | 250UB37.3 | Beam | 300PLUS-300 | Steel I/Wide Flange | 146 | 256 | 47.5 | 7200 | 0.03 | 268.35
1835 | Story35 | B112 | 250UB37.3 | Beam | 300PLUS-300 | Steel I/Wide Flange | 146 | 256 | 47.5 | 7200 | 0.03 | 268.35
1836 | Story34 | B1 | 250UB37.3 | Beam | 300PLUS-300 | Steel I/Wide Flange | 146 | 256 | 47.5 | 4800 | 0.02 | 178.9
1837 | Story34 | B2 | 250UB37.3 | Beam | 300PLUS-300 | Steel I/Wide Flange | 146 | 256 | 47.5 | 7200 | 0.03 | 268.35
1838 | Story34 | B3 | 460UB82.1 | Beam | 300PLUS-300 | Steel I/Wide Flange | 191 | 460 | 105 | 4800 | 0.05 | 395.46
1839 | Story34 | B4 | 250UB37.3 | Beam | 300PLUS-300 | Steel I/Wide Flange | 146 | 256 | 47.5 | 7200 | 0.03 | 268.35
1840 | Story34 | B5 | 460UB82.1 | Beam | 300PLUS-300 | Steel I/Wide Flange | 191 | 460 | 105 | 4800 | 0.05 | 395.46
1841 | Story34 | B6 | 250UB37.3 | Beam | 300PLUS-300 | Steel I/Wide Flange | 146 | 256 | 47.5 | 7200 | 0.03 | 268.35
1842 | Story34 | B7 | 460UB82.1 | Beam | 300PLUS-300 | Steel I/Wide Flange | 191 | 460 | 105 | 4800 | 0.05 | 395.46
1843 | Story34 | B8 | 250UB37.3 | Beam | 300PLUS-300 | Steel I/Wide Flange | 146 | 256 | 47.5 | 7200 | 0.03 | 268.35
1844 | Story34 | B9 | 460UB82.1 | Beam | 300PLUS-300 | Steel I/Wide Flange | 191 | 460 | 105 | 4800 | 0.05 | 395.46
1845 | Story34 | B10 | 250UB37.3 | Beam | 300PLUS-300 | Steel I/Wide Flange | 146 | 256 | 47.5 | 7200 | 0.03 | 268.35
1846 | Story34 | B11 | 460UB82.1 | Beam | 300PLUS-300 | Steel I/Wide Flange | 191 | 460 | 105 | 4800 | 0.05 | 395.46
1847 | Story34 | B12 | 250UB37.3 | Beam | 300PLUS-300 | Steel I/Wide Flange | 146 | 256 | 47.5 | 7200 | 0.03 | 268.35
1848 | Story34 | B13 | 460UB82.1 | Beam | 300PLUS-300 | Steel I/Wide Flange | 191 | 460 | 105 | 4800 | 0.05 | 395.46
1849 | Story34 | B14 | 250UB37.3 | Beam | 300PLUS-300 | Steel I/Wide Flange | 146 | 256 | 47.5 | 7200 | 0.03 | 268.35
1850 | Story34 | B15 | 250UB37.3 | Beam | 300PLUS-300 | Steel I/Wide Flange | 146 | 256 | 47.5 | 4800 | 0.02 | 178.9
1851 | Story34 | B16 | 250UB37.3 | Beam | 300PLUS-300 | Steel I/Wide Flange | 146 | 256 | 47.5 | 4800 | 0.02 | 178.9
1852 | Story34 | B17 | 460UB82.1 | Beam | 300PLUS-300 | Steel I/Wide Flange | 191 | 460 | 105 | 7200 | 0.08 | 593.19
1853 | Story34 | B18 | 460UB82.1 | Beam | 300PLUS-300 | Steel I/Wide Flange | 191 | 460 | 105 | 4800 | 0.05 | 395.46
1854 | Story34 | B19 | 460UB82.1 | Beam | 300PLUS-300 | Steel I/Wide Flange | 191 | 460 | 105 | 7200 | 0.08 | 593.19
1855 | Story34 | B20 | 460UB82.1 | Beam | 300PLUS-300 | Steel I/Wide Flange | 191 | 460 | 105 | 4800 | 0.05 | 395.46
1856 | Story34 | B21 | 460UB82.1 | Beam | 300PLUS-300 | Steel I/Wide Flange | 191 | 460 | 105 | 7200 | 0.08 | 593.19
1857 | Story34 | B22 | 460UB82.1 | Beam | 300PLUS-300 | Steel I/Wide Flange | 191 | 460 | 105 | 4800 | 0.05 | 395.46
1858 | Story34 | B23 | 460UB82.1 | Beam | 300PLUS-300 | Steel I/Wide Flange | 191 | 460 | 105 | 7200 | 0.08 | 593.19
1859 | Story34 | B24 | 460UB82.1 | Beam | 300PLUS-300 | Steel I/Wide Flange | 191 | 460 | 105 | 4800 | 0.05 | 395.46
1860 | Story34 | B25 | 460UB82.1 | Beam | 300PLUS-300 | Steel I/Wide Flange | 191 | 460 | 105 | 7200 | 0.08 | 593.19
1861 | Story34 | B26 | 460UB82.1 | Beam | 300PLUS-300 | Steel I/Wide Flange | 191 | 460 | 105 | 4800 | 0.05 | 395.46
1862 | Story34 | B27 | 460UB82.1 | Beam | 300PLUS-300 | Steel I/Wide Flange | 191 | 460 | 105 | 7200 | 0.08 | 593.19
1863 | Story34 | B28 | 460UB82.1 | Beam | 300PLUS-300 | Steel I/Wide Flange | 191 | 460 | 105 | 4800 | 0.05 | 395.46
1864 | Story34 | B29 | 460UB82.1 | Beam | 300PLUS-300 | Steel I/Wide Flange | 191 | 460 | 105 | 7200 | 0.08 | 593.19
1865 | Story34 | B30 | 250UB37.3 | Beam | 300PLUS-300 | Steel I/Wide Flange | 146 | 256 | 47.5 | 4800 | 0.02 | 178.9
1866 | Story34 | B31 | 250UB37.3 | Beam | 300PLUS-300 | Steel I/Wide Flange | 146 | 256 | 47.5 | 4800 | 0.02 | 178.9
1867 | Story34 | B32 | 460UB82.1 | Beam | 300PLUS-300 | Steel I/Wide Flange | 191 | 460 | 105 | 7200 | 0.08 | 593.19
1868 | Story34 | B33 | 460UB82.1 | Beam | 300PLUS-300 | Steel I/Wide Flange | 191 | 460 | 105 | 4800 | 0.05 | 395.46
1869 | Story34 | B34 | 460UB82.1 | Beam | 300PLUS-300 | Steel I/Wide Flange | 191 | 460 | 105 | 7200 | 0.08 | 593.19
1870 | Story34 | B35 | 460UB82.1 | Beam | 300PLUS-300 | Steel I/Wide Flange | 191 | 460 | 105 | 4800 | 0.05 | 395.46
1871 | Story34 | B36 | 460UB82.1 | Beam | 300PLUS-300 | Steel I/Wide Flange | 191 | 460 | 105 | 7200 | 0.08 | 593.19
1872 | Story34 | B37 | 460UB82.1 | Beam | 300PLUS-300 | Steel I/Wide Flange | 191 | 460 | 105 | 4800 | 0.05 | 395.46
1873 | Story34 | B38 | 460UB82.1 | Beam | 300PLUS-300 | Steel I/Wide Flange | 191 | 460 | 105 | 7200 | 0.08 | 593.19
1874 | Story34 | B39 | 460UB82.1 | Beam | 300PLUS-300 | Steel I/Wide Flange | 191 | 460 | 105 | 4800 | 0.05 | 395.46
1875 | Story34 | B40 | 460UB82.1 | Beam | 300PLUS-300 | Steel I/Wide Flange | 191 | 460 | 105 | 7200 | 0.08 | 593.19
1876 | Story34 | B41 | 460UB82.1 | Beam | 300PLUS-300 | Steel I/Wide Flange | 191 | 460 | 105 | 4800 | 0.05 | 395.46
1877 | Story34 | B42 | 460UB82.1 | Beam | 300PLUS-300 | Steel I/Wide Flange | 191 | 460 | 105 | 7200 | 0.08 | 593.19
1878 | Story34 | B43 | 460UB82.1 | Beam | 300PLUS-300 | Steel I/Wide Flange | 191 | 460 | 105 | 4800 | 0.05 | 395.46
1879 | Story34 | B44 | 460UB82.1 | Beam | 300PLUS-300 | Steel I/Wide Flange | 191 | 460 | 105 | 7200 | 0.08 | 593.19
1880 | Story34 | B45 | 250UB37.3 | Beam | 300PLUS-300 | Steel I/Wide Flange | 146 | 256 | 47.5 | 4800 | 0.02 | 178.9
1881 | Story34 | B46 | 250UB37.3 | Beam | 300PLUS-300 | Steel I/Wide Flange | 146 | 256 | 47.5 | 4800 | 0.02 | 178.9
1882 | Story34 | B47 | 460UB82.1 | Beam | 300PLUS-300 | Steel I/Wide Flange | 191 | 460 | 105 | 7200 | 0.08 | 593.19
1883 | Story34 | B48 | 460UB82.1 | Beam | 300PLUS-300 | Steel I/Wide Flange | 191 | 460 | 105 | 4800 | 0.05 | 395.46
1884 | Story34 | B49 | 460UB82.1 | Beam | 300PLUS-300 | Steel I/Wide Flange | 191 | 460 | 105 | 7200 | 0.08 | 593.19
1885 | Story34 | B50 | 460UB82.1 | Beam | 300PLUS-300 | Steel I/Wide Flange | 191 | 460 | 105 | 4800 | 0.05 | 395.46
1886 | Story34 | B51 | 460UB82.1 | Beam | 300PLUS-300 | Steel I/Wide Flange | 191 | 460 | 105 | 7200 | 0.08 | 593.19
1887 | Story34 | B55 | 460UB82.1 | Beam | 300PLUS-300 | Steel I/Wide Flange | 191 | 460 | 105 | 7200 | 0.08 | 593.19
1888 | Story34 | B56 | 460UB82.1 | Beam | 300PLUS-300 | Steel I/Wide Flange | 191 | 460 | 105 | 4800 | 0.05 | 395.46
1889 | Story34 | B57 | 460UB82.1 | Beam | 300PLUS-300 | Steel I/Wide Flange | 191 | 460 | 105 | 7200 | 0.08 | 593.19
1890 | Story34 | B58 | 460UB82.1 | Beam | 300PLUS-300 | Steel I/Wide Flange | 191 | 460 | 105 | 4800 | 0.05 | 395.46
1891 | Story34 | B59 | 460UB82.1 | Beam | 300PLUS-300 | Steel I/Wide Flange | 191 | 460 | 105 | 7200 | 0.08 | 593.19
1892 | Story34 | B60 | 250UB37.3 | Beam | 300PLUS-300 | Steel I/Wide Flange | 146 | 256 | 47.5 | 4800 | 0.02 | 178.9
1893 | Story34 | B61 | 250UB37.3 | Beam | 300PLUS-300 | Steel I/Wide Flange | 146 | 256 | 47.5 | 4800 | 0.02 | 178.9
1894 | Story34 | B62 | 460UB82.1 | Beam | 300PLUS-300 | Steel I/Wide Flange | 191 | 460 | 105 | 7200 | 0.08 | 593.19
1895 | Story34 | B63 | 460UB82.1 | Beam | 300PLUS-300 | Steel I/Wide Flange | 191 | 460 | 105 | 4800 | 0.05 | 395.46
1896 | Story34 | B64 | 460UB82.1 | Beam | 300PLUS-300 | Steel I/Wide Flange | 191 | 460 | 105 | 7200 | 0.08 | 593.19
1897 | Story34 | B65 | 460UB82.1 | Beam | 300PLUS-300 | Steel I/Wide Flange | 191 | 460 | 105 | 4800 | 0.05 | 395.46
1898 | Story34 | B66 | 460UB82.1 | Beam | 300PLUS-300 | Steel I/Wide Flange | 191 | 460 | 105 | 7200 | 0.08 | 593.19
1899 | Story34 | B67 | 460UB82.1 | Beam | 300PLUS-300 | Steel I/Wide Flange | 191 | 460 | 105 | 4800 | 0.05 | 395.46
1900 | Story34 | B69 | 460UB82.1 | Beam | 300PLUS-300 | Steel I/Wide Flange | 191 | 460 | 105 | 4800 | 0.05 | 395.46
1901 | Story34 | B70 | 460UB82.1 | Beam | 300PLUS-300 | Steel I/Wide Flange | 191 | 460 | 105 | 7200 | 0.08 | 593.19
1902 | Story34 | B71 | 460UB82.1 | Beam | 300PLUS-300 | Steel I/Wide Flange | 191 | 460 | 105 | 4800 | 0.05 | 395.46
1903 | Story34 | B72 | 460UB82.1 | Beam | 300PLUS-300 | Steel I/Wide Flange | 191 | 460 | 105 | 7200 | 0.08 | 593.19
1904 | Story34 | B73 | 460UB82.1 | Beam | 300PLUS-300 | Steel I/Wide Flange | 191 | 460 | 105 | 4800 | 0.05 | 395.46
1905 | Story34 | B74 | 460UB82.1 | Beam | 300PLUS-300 | Steel I/Wide Flange | 191 | 460 | 105 | 7200 | 0.08 | 593.19
1906 | Story34 | B75 | 250UB37.3 | Beam | 300PLUS-300 | Steel I/Wide Flange | 146 | 256 | 47.5 | 4800 | 0.02 | 178.9
1907 | Story34 | B76 | 250UB37.3 | Beam | 300PLUS-300 | Steel I/Wide Flange | 146 | 256 | 47.5 | 4800 | 0.02 | 178.9
1908 | Story34 | B77 | 460UB82.1 | Beam | 300PLUS-300 | Steel I/Wide Flange | 191 | 460 | 105 | 7200 | 0.08 | 593.19
1909 | Story34 | B78 | 460UB82.1 | Beam | 300PLUS-300 | Steel I/Wide Flange | 191 | 460 | 105 | 4800 | 0.05 | 395.46
1910 | Story34 | B79 | 460UB82.1 | Beam | 300PLUS-300 | Steel I/Wide Flange | 191 | 460 | 105 | 7200 | 0.08 | 593.19
1911 | Story34 | B80 | 460UB82.1 | Beam | 300PLUS-300 | Steel I/Wide Flange | 191 | 460 | 105 | 4800 | 0.05 | 395.46
1912 | Story34 | B81 | 460UB82.1 | Beam | 300PLUS-300 | Steel I/Wide Flange | 191 | 460 | 105 | 7200 | 0.08 | 593.19
1913 | Story34 | B82 | 460UB82.1 | Beam | 300PLUS-300 | Steel I/Wide Flange | 191 | 460 | 105 | 4800 | 0.05 | 395.46
1914 | Story34 | B83 | 460UB82.1 | Beam | 300PLUS-300 | Steel I/Wide Flange | 191 | 460 | 105 | 7200 | 0.08 | 593.19
1915 | Story34 | B84 | 460UB82.1 | Beam | 300PLUS-300 | Steel I/Wide Flange | 191 | 460 | 105 | 4800 | 0.05 | 395.46
1916 | Story34 | B85 | 460UB82.1 | Beam | 300PLUS-300 | Steel I/Wide Flange | 191 | 460 | 105 | 7200 | 0.08 | 593.19
1917 | Story34 | B86 | 460UB82.1 | Beam | 300PLUS-300 | Steel I/Wide Flange | 191 | 460 | 105 | 4800 | 0.05 | 395.46
1918 | Story34 | B87 | 460UB82.1 | Beam | 300PLUS-300 | Steel I/Wide Flange | 191 | 460 | 105 | 7200 | 0.08 | 593.19
1919 | Story34 | B88 | 460UB82.1 | Beam | 300PLUS-300 | Steel I/Wide Flange | 191 | 460 | 105 | 4800 | 0.05 | 395.46
1920 | Story34 | B89 | 460UB82.1 | Beam | 300PLUS-300 | Steel I/Wide Flange | 191 | 460 | 105 | 7200 | 0.08 | 593.19
1921 | Story34 | B90 | 250UB37.3 | Beam | 300PLUS-300 | Steel I/Wide Flange | 146 | 256 | 47.5 | 4800 | 0.02 | 178.9
1922 | Story34 | B91 | 250UB37.3 | Beam | 300PLUS-300 | Steel I/Wide Flange | 146 | 256 | 47.5 | 4800 | 0.02 | 178.9
1923 | Story34 | B92 | 460UB82.1 | Beam | 300PLUS-300 | Steel I/Wide Flange | 191 | 460 | 105 | 7200 | 0.08 | 593.19
1924 | Story34 | B93 | 460UB82.1 | Beam | 300PLUS-300 | Steel I/Wide Flange | 191 | 460 | 105 | 4800 | 0.05 | 395.46
1925 | Story34 | B94 | 460UB82.1 | Beam | 300PLUS-300 | Steel I/Wide Flange | 191 | 460 | 105 | 7200 | 0.08 | 593.19
1926 | Story34 | B95 | 460UB82.1 | Beam | 300PLUS-300 | Steel I/Wide Flange | 191 | 460 | 105 | 4800 | 0.05 | 395.46
1927 | Story34 | B96 | 460UB82.1 | Beam | 300PLUS-300 | Steel I/Wide Flange | 191 | 460 | 105 | 7200 | 0.08 | 593.19
1928 | Story34 | B97 | 460UB82.1 | Beam | 300PLUS-300 | Steel I/Wide Flange | 191 | 460 | 105 | 4800 | 0.05 | 395.46
1929 | Story34 | B98 | 460UB82.1 | Beam | 300PLUS-300 | Steel I/Wide Flange | 191 | 460 | 105 | 7200 | 0.08 | 593.19
1930 | Story34 | B99 | 460UB82.1 | Beam | 300PLUS-300 | Steel I/Wide Flange | 191 | 460 | 105 | 4800 | 0.05 | 395.46
1931 | Story34 | B100 | 460UB82.1 | Beam | 300PLUS-300 | Steel I/Wide Flange | 191 | 460 | 105 | 7200 | 0.08 | 593.19
1932 | Story34 | B101 | 460UB82.1 | Beam | 300PLUS-300 | Steel I/Wide Flange | 191 | 460 | 105 | 4800 | 0.05 | 395.46
1933 | Story34 | B102 | 460UB82.1 | Beam | 300PLUS-300 | Steel I/Wide Flange | 191 | 460 | 105 | 7200 | 0.08 | 593.19
1934 | Story34 | B103 | 460UB82.1 | Beam | 300PLUS-300 | Steel I/Wide Flange | 191 | 460 | 105 | 4800 | 0.05 | 395.46
1935 | Story34 | B104 | 460UB82.1 | Beam | 300PLUS-300 | Steel I/Wide Flange | 191 | 460 | 105 | 7200 | 0.08 | 593.19
1936 | Story34 | B105 | 250UB37.3 | Beam | 300PLUS-300 | Steel I/Wide Flange | 146 | 256 | 47.5 | 4800 | 0.02 | 178.9
1937 | Story34 | B106 | 250UB37.3 | Beam | 300PLUS-300 | Steel I/Wide Flange | 146 | 256 | 47.5 | 7200 | 0.03 | 268.35
1938 | Story34 | B107 | 250UB37.3 | Beam | 300PLUS-300 | Steel I/Wide Flange | 146 | 256 | 47.5 | 7200 | 0.03 | 268.35
1939 | Story34 | B108 | 250UB37.3 | Beam | 300PLUS-300 | Steel I/Wide Flange | 146 | 256 | 47.5 | 7200 | 0.03 | 268.35
1940 | Story34 | B109 | 250UB37.3 | Beam | 300PLUS-300 | Steel I/Wide Flange | 146 | 256 | 47.5 | 7200 | 0.03 | 268.35
1941 | Story34 | B110 | 250UB37.3 | Beam | 300PLUS-300 | Steel I/Wide Flange | 146 | 256 | 47.5 | 7200 | 0.03 | 268.35
1942 | Story34 | B111 | 250UB37.3 | Beam | 300PLUS-300 | Steel I/Wide Flange | 146 | 256 | 47.5 | 7200 | 0.03 | 268.35
1943 | Story34 | B112 | 250UB37.3 | Beam | 300PLUS-300 | Steel I/Wide Flange | 146 | 256 | 47.5 | 7200 | 0.03 | 268.35
1944 | Story33 | B1 | 250UB37.3 | Beam | 300PLUS-300 | Steel I/Wide Flange | 146 | 256 | 47.5 | 4800 | 0.02 | 178.9
1945 | Story33 | B2 | 250UB37.3 | Beam | 300PLUS-300 | Steel I/Wide Flange | 146 | 256 | 47.5 | 7200 | 0.03 | 268.35
1946 | Story33 | B3 | 460UB82.1 | Beam | 300PLUS-300 | Steel I/Wide Flange | 191 | 460 | 105 | 4800 | 0.05 | 395.46
1947 | Story33 | B4 | 250UB37.3 | Beam | 300PLUS-300 | Steel I/Wide Flange | 146 | 256 | 47.5 | 7200 | 0.03 | 268.35
1948 | Story33 | B5 | 460UB82.1 | Beam | 300PLUS-300 | Steel I/Wide Flange | 191 | 460 | 105 | 4800 | 0.05 | 395.46
1949 | Story33 | B6 | 250UB37.3 | Beam | 300PLUS-300 | Steel I/Wide Flange | 146 | 256 | 47.5 | 7200 | 0.03 | 268.35
1950 | Story33 | B7 | 460UB82.1 | Beam | 300PLUS-300 | Steel I/Wide Flange | 191 | 460 | 105 | 4800 | 0.05 | 395.46
1951 | Story33 | B8 | 250UB37.3 | Beam | 300PLUS-300 | Steel I/Wide Flange | 146 | 256 | 47.5 | 7200 | 0.03 | 268.35
1952 | Story33 | B9 | 460UB82.1 | Beam | 300PLUS-300 | Steel I/Wide Flange | 191 | 460 | 105 | 4800 | 0.05 | 395.46
1953 | Story33 | B10 | 250UB37.3 | Beam | 300PLUS-300 | Steel I/Wide Flange | 146 | 256 | 47.5 | 7200 | 0.03 | 268.35
1954 | Story33 | B11 | 460UB82.1 | Beam | 300PLUS-300 | Steel I/Wide Flange | 191 | 460 | 105 | 4800 | 0.05 | 395.46
1955 | Story33 | B12 | 250UB37.3 | Beam | 300PLUS-300 | Steel I/Wide Flange | 146 | 256 | 47.5 | 7200 | 0.03 | 268.35
1956 | Story33 | B13 | 460UB82.1 | Beam | 300PLUS-300 | Steel I/Wide Flange | 191 | 460 | 105 | 4800 | 0.05 | 395.46
1957 | Story33 | B14 | 250UB37.3 | Beam | 300PLUS-300 | Steel I/Wide Flange | 146 | 256 | 47.5 | 7200 | 0.03 | 268.35
1958 | Story33 | B15 | 250UB37.3 | Beam | 300PLUS-300 | Steel I/Wide Flange | 146 | 256 | 47.5 | 4800 | 0.02 | 178.9
1959 | Story33 | B16 | 250UB37.3 | Beam | 300PLUS-300 | Steel I/Wide Flange | 146 | 256 | 47.5 | 4800 | 0.02 | 178.9
1960 | Story33 | B17 | 460UB82.1 | Beam | 300PLUS-300 | Steel I/Wide Flange | 191 | 460 | 105 | 7200 | 0.08 | 593.19
1961 | Story33 | B18 | 460UB82.1 | Beam | 300PLUS-300 | Steel I/Wide Flange | 191 | 460 | 105 | 4800 | 0.05 | 395.46
1962 | Story33 | B19 | 460UB82.1 | Beam | 300PLUS-300 | Steel I/Wide Flange | 191 | 460 | 105 | 7200 | 0.08 | 593.19
1963 | Story33 | B20 | 460UB82.1 | Beam | 300PLUS-300 | Steel I/Wide Flange | 191 | 460 | 105 | 4800 | 0.05 | 395.46
1964 | Story33 | B21 | 460UB82.1 | Beam | 300PLUS-300 | Steel I/Wide Flange | 191 | 460 | 105 | 7200 | 0.08 | 593.19
1965 | Story33 | B22 | 460UB82.1 | Beam | 300PLUS-300 | Steel I/Wide Flange | 191 | 460 | 105 | 4800 | 0.05 | 395.46
1966 | Story33 | B23 | 460UB82.1 | Beam | 300PLUS-300 | Steel I/Wide Flange | 191 | 460 | 105 | 7200 | 0.08 | 593.19
1967 | Story33 | B24 | 460UB82.1 | Beam | 300PLUS-300 | Steel I/Wide Flange | 191 | 460 | 105 | 4800 | 0.05 | 395.46
1968 | Story33 | B25 | 460UB82.1 | Beam | 300PLUS-300 | Steel I/Wide Flange | 191 | 460 | 105 | 7200 | 0.08 | 593.19
1969 | Story33 | B26 | 460UB82.1 | Beam | 300PLUS-300 | Steel I/Wide Flange | 191 | 460 | 105 | 4800 | 0.05 | 395.46
1970 | Story33 | B27 | 460UB82.1 | Beam | 300PLUS-300 | Steel I/Wide Flange | 191 | 460 | 105 | 7200 | 0.08 | 593.19
1971 | Story33 | B28 | 460UB82.1 | Beam | 300PLUS-300 | Steel I/Wide Flange | 191 | 460 | 105 | 4800 | 0.05 | 395.46
1972 | Story33 | B29 | 460UB82.1 | Beam | 300PLUS-300 | Steel I/Wide Flange | 191 | 460 | 105 | 7200 | 0.08 | 593.19
1973 | Story33 | B30 | 250UB37.3 | Beam | 300PLUS-300 | Steel I/Wide Flange | 146 | 256 | 47.5 | 4800 | 0.02 | 178.9
1974 | Story33 | B31 | 250UB37.3 | Beam | 300PLUS-300 | Steel I/Wide Flange | 146 | 256 | 47.5 | 4800 | 0.02 | 178.9
1975 | Story33 | B32 | 460UB82.1 | Beam | 300PLUS-300 | Steel I/Wide Flange | 191 | 460 | 105 | 7200 | 0.08 | 593.19
1976 | Story33 | B33 | 460UB82.1 | Beam | 300PLUS-300 | Steel I/Wide Flange | 191 | 460 | 105 | 4800 | 0.05 | 395.46
1977 | Story33 | B34 | 460UB82.1 | Beam | 300PLUS-300 | Steel I/Wide Flange | 191 | 460 | 105 | 7200 | 0.08 | 593.19
1978 | Story33 | B35 | 460UB82.1 | Beam | 300PLUS-300 | Steel I/Wide Flange | 191 | 460 | 105 | 4800 | 0.05 | 395.46
1979 | Story33 | B36 | 460UB82.1 | Beam | 300PLUS-300 | Steel I/Wide Flange | 191 | 460 | 105 | 7200 | 0.08 | 593.19
1980 | Story33 | B37 | 460UB82.1 | Beam | 300PLUS-300 | Steel I/Wide Flange | 191 | 460 | 105 | 4800 | 0.05 | 395.46
1981 | Story33 | B38 | 460UB82.1 | Beam | 300PLUS-300 | Steel I/Wide Flange | 191 | 460 | 105 | 7200 | 0.08 | 593.19
1982 | Story33 | B39 | 460UB82.1 | Beam | 300PLUS-300 | Steel I/Wide Flange | 191 | 460 | 105 | 4800 | 0.05 | 395.46
1983 | Story33 | B40 | 460UB82.1 | Beam | 300PLUS-300 | Steel I/Wide Flange | 191 | 460 | 105 | 7200 | 0.08 | 593.19
1984 | Story33 | B41 | 460UB82.1 | Beam | 300PLUS-300 | Steel I/Wide Flange | 191 | 460 | 105 | 4800 | 0.05 | 395.46
1985 | Story33 | B42 | 460UB82.1 | Beam | 300PLUS-300 | Steel I/Wide Flange | 191 | 460 | 105 | 7200 | 0.08 | 593.19
1986 | Story33 | B43 | 460UB82.1 | Beam | 300PLUS-300 | Steel I/Wide Flange | 191 | 460 | 105 | 4800 | 0.05 | 395.46
1987 | Story33 | B44 | 460UB82.1 | Beam | 300PLUS-300 | Steel I/Wide Flange | 191 | 460 | 105 | 7200 | 0.08 | 593.19
1988 | Story33 | B45 | 250UB37.3 | Beam | 300PLUS-300 | Steel I/Wide Flange | 146 | 256 | 47.5 | 4800 | 0.02 | 178.9
1989 | Story33 | B46 | 250UB37.3 | Beam | 300PLUS-300 | Steel I/Wide Flange | 146 | 256 | 47.5 | 4800 | 0.02 | 178.9
1990 | Story33 | B47 | 460UB82.1 | Beam | 300PLUS-300 | Steel I/Wide Flange | 191 | 460 | 105 | 7200 | 0.08 | 593.19
1991 | Story33 | B48 | 460UB82.1 | Beam | 300PLUS-300 | Steel I/Wide Flange | 191 | 460 | 105 | 4800 | 0.05 | 395.46
1992 | Story33 | B49 | 460UB82.1 | Beam | 300PLUS-300 | Steel I/Wide Flange | 191 | 460 | 105 | 7200 | 0.08 | 593.19
1993 | Story33 | B50 | 460UB82.1 | Beam | 300PLUS-300 | Steel I/Wide Flange | 191 | 460 | 105 | 4800 | 0.05 | 395.46
1994 | Story33 | B51 | 460UB82.1 | Beam | 300PLUS-300 | Steel I/Wide Flange | 191 | 460 | 105 | 7200 | 0.08 | 593.19
1995 | Story33 | B55 | 460UB82.1 | Beam | 300PLUS-300 | Steel I/Wide Flange | 191 | 460 | 105 | 7200 | 0.08 | 593.19
1996 | Story33 | B56 | 460UB82.1 | Beam | 300PLUS-300 | Steel I/Wide Flange | 191 | 460 | 105 | 4800 | 0.05 | 395.46
1997 | Story33 | B57 | 460UB82.1 | Beam | 300PLUS-300 | Steel I/Wide Flange | 191 | 460 | 105 | 7200 | 0.08 | 593.19
1998 | Story33 | B58 | 460UB82.1 | Beam | 300PLUS-300 | Steel I/Wide Flange | 191 | 460 | 105 | 4800 | 0.05 | 395.46
1999 | Story33 | B59 | 460UB82.1 | Beam | 300PLUS-300 | Steel I/Wide Flange | 191 | 460 | 105 | 7200 | 0.08 | 593.19
2000 | Story33 | B60 | 250UB37.3 | Beam | 300PLUS-300 | Steel I/Wide Flange | 146 | 256 | 47.5 | 4800 | 0.02 | 178.9
2001 | Story33 | B61 | 250UB37.3 | Beam | 300PLUS-300 | Steel I/Wide Flange | 146 | 256 | 47.5 | 4800 | 0.02 | 178.9
2002 | Story33 | B62 | 460UB82.1 | Beam | 300PLUS-300 | Steel I/Wide Flange | 191 | 460 | 105 | 7200 | 0.08 | 593.19
2003 | Story33 | B63 | 460UB82.1 | Beam | 300PLUS-300 | Steel I/Wide Flange | 191 | 460 | 105 | 4800 | 0.05 | 395.46
2004 | Story33 | B64 | 460UB82.1 | Beam | 300PLUS-300 | Steel I/Wide Flange | 191 | 460 | 105 | 7200 | 0.08 | 593.19
2005 | Story33 | B65 | 460UB82.1 | Beam | 300PLUS-300 | Steel I/Wide Flange | 191 | 460 | 105 | 4800 | 0.05 | 395.46
2006 | Story33 | B66 | 460UB82.1 | Beam | 300PLUS-300 | Steel I/Wide Flange | 191 | 460 | 105 | 7200 | 0.08 | 593.19
2007 | Story33 | B67 | 460UB82.1 | Beam | 300PLUS-300 | Steel I/Wide Flange | 191 | 460 | 105 | 4800 | 0.05 | 395.46
2008 | Story33 | B69 | 460UB82.1 | Beam | 300PLUS-300 | Steel I/Wide Flange | 191 | 460 | 105 | 4800 | 0.05 | 395.46
2009 | Story33 | B70 | 460UB82.1 | Beam | 300PLUS-300 | Steel I/Wide Flange | 191 | 460 | 105 | 7200 | 0.08 | 593.19
2010 | Story33 | B71 | 460UB82.1 | Beam | 300PLUS-300 | Steel I/Wide Flange | 191 | 460 | 105 | 4800 | 0.05 | 395.46
2011 | Story33 | B72 | 460UB82.1 | Beam | 300PLUS-300 | Steel I/Wide Flange | 191 | 460 | 105 | 7200 | 0.08 | 593.19
2012 | Story33 | B73 | 460UB82.1 | Beam | 300PLUS-300 | Steel I/Wide Flange | 191 | 460 | 105 | 4800 | 0.05 | 395.46
2013 | Story33 | B74 | 460UB82.1 | Beam | 300PLUS-300 | Steel I/Wide Flange | 191 | 460 | 105 | 7200 | 0.08 | 593.19
2014 | Story33 | B75 | 250UB37.3 | Beam | 300PLUS-300 | Steel I/Wide Flange | 146 | 256 | 47.5 | 4800 | 0.02 | 178.9
2015 | Story33 | B76 | 250UB37.3 | Beam | 300PLUS-300 | Steel I/Wide Flange | 146 | 256 | 47.5 | 4800 | 0.02 | 178.9
2016 | Story33 | B77 | 460UB82.1 | Beam | 300PLUS-300 | Steel I/Wide Flange | 191 | 460 | 105 | 7200 | 0.08 | 593.19
2017 | Story33 | B78 | 460UB82.1 | Beam | 300PLUS-300 | Steel I/Wide Flange | 191 | 460 | 105 | 4800 | 0.05 | 395.46
2018 | Story33 | B79 | 460UB82.1 | Beam | 300PLUS-300 | Steel I/Wide Flange | 191 | 460 | 105 | 7200 | 0.08 | 593.19
2019 | Story33 | B80 | 460UB82.1 | Beam | 300PLUS-300 | Steel I/Wide Flange | 191 | 460 | 105 | 4800 | 0.05 | 395.46
2020 | Story33 | B81 | 460UB82.1 | Beam | 300PLUS-300 | Steel I/Wide Flange | 191 | 460 | 105 | 7200 | 0.08 | 593.19
2021 | Story33 | B82 | 460UB82.1 | Beam | 300PLUS-300 | Steel I/Wide Flange | 191 | 460 | 105 | 4800 | 0.05 | 395.46
2022 | Story33 | B83 | 460UB82.1 | Beam | 300PLUS-300 | Steel I/Wide Flange | 191 | 460 | 105 | 7200 | 0.08 | 593.19
2023 | Story33 | B84 | 460UB82.1 | Beam | 300PLUS-300 | Steel I/Wide Flange | 191 | 460 | 105 | 4800 | 0.05 | 395.46
2024 | Story33 | B85 | 460UB82.1 | Beam | 300PLUS-300 | Steel I/Wide Flange | 191 | 460 | 105 | 7200 | 0.08 | 593.19
2025 | Story33 | B86 | 460UB82.1 | Beam | 300PLUS-300 | Steel I/Wide Flange | 191 | 460 | 105 | 4800 | 0.05 | 395.46
2026 | Story33 | B87 | 460UB82.1 | Beam | 300PLUS-300 | Steel I/Wide Flange | 191 | 460 | 105 | 7200 | 0.08 | 593.19
2027 | Story33 | B88 | 460UB82.1 | Beam | 300PLUS-300 | Steel I/Wide Flange | 191 | 460 | 105 | 4800 | 0.05 | 395.46
2028 | Story33 | B89 | 460UB82.1 | Beam | 300PLUS-300 | Steel I/Wide Flange | 191 | 460 | 105 | 7200 | 0.08 | 593.19
2029 | Story33 | B90 | 250UB37.3 | Beam | 300PLUS-300 | Steel I/Wide Flange | 146 | 256 | 47.5 | 4800 | 0.02 | 178.9
2030 | Story33 | B91 | 250UB37.3 | Beam | 300PLUS-300 | Steel I/Wide Flange | 146 | 256 | 47.5 | 4800 | 0.02 | 178.9
2031 | Story33 | B92 | 460UB82.1 | Beam | 300PLUS-300 | Steel I/Wide Flange | 191 | 460 | 105 | 7200 | 0.08 | 593.19
2032 | Story33 | B93 | 460UB82.1 | Beam | 300PLUS-300 | Steel I/Wide Flange | 191 | 460 | 105 | 4800 | 0.05 | 395.46
2033 | Story33 | B94 | 460UB82.1 | Beam | 300PLUS-300 | Steel I/Wide Flange | 191 | 460 | 105 | 7200 | 0.08 | 593.19
2034 | Story33 | B95 | 460UB82.1 | Beam | 300PLUS-300 | Steel I/Wide Flange | 191 | 460 | 105 | 4800 | 0.05 | 395.46
2035 | Story33 | B96 | 460UB82.1 | Beam | 300PLUS-300 | Steel I/Wide Flange | 191 | 460 | 105 | 7200 | 0.08 | 593.19
2036 | Story33 | B97 | 460UB82.1 | Beam | 300PLUS-300 | Steel I/Wide Flange | 191 | 460 | 105 | 4800 | 0.05 | 395.46
2037 | Story33 | B98 | 460UB82.1 | Beam | 300PLUS-300 | Steel I/Wide Flange | 191 | 460 | 105 | 7200 | 0.08 | 593.19
2038 | Story33 | B99 | 460UB82.1 | Beam | 300PLUS-300 | Steel I/Wide Flange | 191 | 460 | 105 | 4800 | 0.05 | 395.46
2039 | Story33 | B100 | 460UB82.1 | Beam | 300PLUS-300 | Steel I/Wide Flange | 191 | 460 | 105 | 7200 | 0.08 | 593.19
2040 | Story33 | B101 | 460UB82.1 | Beam | 300PLUS-300 | Steel I/Wide Flange | 191 | 460 | 105 | 4800 | 0.05 | 395.46
2041 | Story33 | B102 | 460UB82.1 | Beam | 300PLUS-300 | Steel I/Wide Flange | 191 | 460 | 105 | 7200 | 0.08 | 593.19
2042 | Story33 | B103 | 460UB82.1 | Beam | 300PLUS-300 | Steel I/Wide Flange | 191 | 460 | 105 | 4800 | 0.05 | 395.46
2043 | Story33 | B104 | 460UB82.1 | Beam | 300PLUS-300 | Steel I/Wide Flange | 191 | 460 | 105 | 7200 | 0.08 | 593.19
2044 | Story33 | B105 | 250UB37.3 | Beam | 300PLUS-300 | Steel I/Wide Flange | 146 | 256 | 47.5 | 4800 | 0.02 | 178.9
2045 | Story33 | B106 | 250UB37.3 | Beam | 300PLUS-300 | Steel I/Wide Flange | 146 | 256 | 47.5 | 7200 | 0.03 | 268.35
2046 | Story33 | B107 | 250UB37.3 | Beam | 300PLUS-300 | Steel I/Wide Flange | 146 | 256 | 47.5 | 7200 | 0.03 | 268.35
2047 | Story33 | B108 | 250UB37.3 | Beam | 300PLUS-300 | Steel I/Wide Flange | 146 | 256 | 47.5 | 7200 | 0.03 | 268.35
2048 | Story33 | B109 | 250UB37.3 | Beam | 300PLUS-300 | Steel I/Wide Flange | 146 | 256 | 47.5 | 7200 | 0.03 | 268.35
2049 | Story33 | B110 | 250UB37.3 | Beam | 300PLUS-300 | Steel I/Wide Flange | 146 | 256 | 47.5 | 7200 | 0.03 | 268.35
2050 | Story33 | B111 | 250UB37.3 | Beam | 300PLUS-300 | Steel I/Wide Flange | 146 | 256 | 47.5 | 7200 | 0.03 | 268.35
2051 | Story33 | B112 | 250UB37.3 | Beam | 300PLUS-300 | Steel I/Wide Flange | 146 | 256 | 47.5 | 7200 | 0.03 | 268.35
2052 | Story32 | B1 | 250UB37.3 | Beam | 300PLUS-300 | Steel I/Wide Flange | 146 | 256 | 47.5 | 4800 | 0.02 | 178.9
2053 | Story32 | B2 | 250UB37.3 | Beam | 300PLUS-300 | Steel I/Wide Flange | 146 | 256 | 47.5 | 7200 | 0.03 | 268.35
2054 | Story32 | B3 | 460UB82.1 | Beam | 300PLUS-300 | Steel I/Wide Flange | 191 | 460 | 105 | 4800 | 0.05 | 395.46
2055 | Story32 | B4 | 250UB37.3 | Beam | 300PLUS-300 | Steel I/Wide Flange | 146 | 256 | 47.5 | 7200 | 0.03 | 268.35
2056 | Story32 | B5 | 460UB82.1 | Beam | 300PLUS-300 | Steel I/Wide Flange | 191 | 460 | 105 | 4800 | 0.05 | 395.46
2057 | Story32 | B6 | 250UB37.3 | Beam | 300PLUS-300 | Steel I/Wide Flange | 146 | 256 | 47.5 | 7200 | 0.03 | 268.35
2058 | Story32 | B7 | 460UB82.1 | Beam | 300PLUS-300 | Steel I/Wide Flange | 191 | 460 | 105 | 4800 | 0.05 | 395.46
2059 | Story32 | B8 | 250UB37.3 | Beam | 300PLUS-300 | Steel I/Wide Flange | 146 | 256 | 47.5 | 7200 | 0.03 | 268.35
2060 | Story32 | B9 | 460UB82.1 | Beam | 300PLUS-300 | Steel I/Wide Flange | 191 | 460 | 105 | 4800 | 0.05 | 395.46
2061 | Story32 | B10 | 250UB37.3 | Beam | 300PLUS-300 | Steel I/Wide Flange | 146 | 256 | 47.5 | 7200 | 0.03 | 268.35
2062 | Story32 | B11 | 460UB82.1 | Beam | 300PLUS-300 | Steel I/Wide Flange | 191 | 460 | 105 | 4800 | 0.05 | 395.46
2063 | Story32 | B12 | 250UB37.3 | Beam | 300PLUS-300 | Steel I/Wide Flange | 146 | 256 | 47.5 | 7200 | 0.03 | 268.35
2064 | Story32 | B13 | 460UB82.1 | Beam | 300PLUS-300 | Steel I/Wide Flange | 191 | 460 | 105 | 4800 | 0.05 | 395.46
2065 | Story32 | B14 | 250UB37.3 | Beam | 300PLUS-300 | Steel I/Wide Flange | 146 | 256 | 47.5 | 7200 | 0.03 | 268.35
2066 | Story32 | B15 | 250UB37.3 | Beam | 300PLUS-300 | Steel I/Wide Flange | 146 | 256 | 47.5 | 4800 | 0.02 | 178.9
2067 | Story32 | B16 | 250UB37.3 | Beam | 300PLUS-300 | Steel I/Wide Flange | 146 | 256 | 47.5 | 4800 | 0.02 | 178.9
2068 | Story32 | B17 | 460UB82.1 | Beam | 300PLUS-300 | Steel I/Wide Flange | 191 | 460 | 105 | 7200 | 0.08 | 593.19
2069 | Story32 | B18 | 460UB82.1 | Beam | 300PLUS-300 | Steel I/Wide Flange | 191 | 460 | 105 | 4800 | 0.05 | 395.46
2070 | Story32 | B19 | 460UB82.1 | Beam | 300PLUS-300 | Steel I/Wide Flange | 191 | 460 | 105 | 7200 | 0.08 | 593.19
2071 | Story32 | B20 | 460UB82.1 | Beam | 300PLUS-300 | Steel I/Wide Flange | 191 | 460 | 105 | 4800 | 0.05 | 395.46
2072 | Story32 | B21 | 460UB82.1 | Beam | 300PLUS-300 | Steel I/Wide Flange | 191 | 460 | 105 | 7200 | 0.08 | 593.19
2073 | Story32 | B22 | 460UB82.1 | Beam | 300PLUS-300 | Steel I/Wide Flange | 191 | 460 | 105 | 4800 | 0.05 | 395.46
2074 | Story32 | B23 | 460UB82.1 | Beam | 300PLUS-300 | Steel I/Wide Flange | 191 | 460 | 105 | 7200 | 0.08 | 593.19
2075 | Story32 | B24 | 460UB82.1 | Beam | 300PLUS-300 | Steel I/Wide Flange | 191 | 460 | 105 | 4800 | 0.05 | 395.46
2076 | Story32 | B25 | 460UB82.1 | Beam | 300PLUS-300 | Steel I/Wide Flange | 191 | 460 | 105 | 7200 | 0.08 | 593.19
2077 | Story32 | B26 | 460UB82.1 | Beam | 300PLUS-300 | Steel I/Wide Flange | 191 | 460 | 105 | 4800 | 0.05 | 395.46
2078 | Story32 | B27 | 460UB82.1 | Beam | 300PLUS-300 | Steel I/Wide Flange | 191 | 460 | 105 | 7200 | 0.08 | 593.19
2079 | Story32 | B28 | 460UB82.1 | Beam | 300PLUS-300 | Steel I/Wide Flange | 191 | 460 | 105 | 4800 | 0.05 | 395.46
2080 | Story32 | B29 | 460UB82.1 | Beam | 300PLUS-300 | Steel I/Wide Flange | 191 | 460 | 105 | 7200 | 0.08 | 593.19
2081 | Story32 | B30 | 250UB37.3 | Beam | 300PLUS-300 | Steel I/Wide Flange | 146 | 256 | 47.5 | 4800 | 0.02 | 178.9
2082 | Story32 | B31 | 250UB37.3 | Beam | 300PLUS-300 | Steel I/Wide Flange | 146 | 256 | 47.5 | 4800 | 0.02 | 178.9
2083 | Story32 | B32 | 460UB82.1 | Beam | 300PLUS-300 | Steel I/Wide Flange | 191 | 460 | 105 | 7200 | 0.08 | 593.19
2084 | Story32 | B33 | 460UB82.1 | Beam | 300PLUS-300 | Steel I/Wide Flange | 191 | 460 | 105 | 4800 | 0.05 | 395.46
2085 | Story32 | B34 | 460UB82.1 | Beam | 300PLUS-300 | Steel I/Wide Flange | 191 | 460 | 105 | 7200 | 0.08 | 593.19
2086 | Story32 | B35 | 460UB82.1 | Beam | 300PLUS-300 | Steel I/Wide Flange | 191 | 460 | 105 | 4800 | 0.05 | 395.46
2087 | Story32 | B36 | 460UB82.1 | Beam | 300PLUS-300 | Steel I/Wide Flange | 191 | 460 | 105 | 7200 | 0.08 | 593.19
2088 | Story32 | B37 | 460UB82.1 | Beam | 300PLUS-300 | Steel I/Wide Flange | 191 | 460 | 105 | 4800 | 0.05 | 395.46
2089 | Story32 | B38 | 460UB82.1 | Beam | 300PLUS-300 | Steel I/Wide Flange | 191 | 460 | 105 | 7200 | 0.08 | 593.19
2090 | Story32 | B39 | 460UB82.1 | Beam | 300PLUS-300 | Steel I/Wide Flange | 191 | 460 | 105 | 4800 | 0.05 | 395.46
2091 | Story32 | B40 | 460UB82.1 | Beam | 300PLUS-300 | Steel I/Wide Flange | 191 | 460 | 105 | 7200 | 0.08 | 593.19
2092 | Story32 | B41 | 460UB82.1 | Beam | 300PLUS-300 | Steel I/Wide Flange | 191 | 460 | 105 | 4800 | 0.05 | 395.46
2093 | Story32 | B42 | 460UB82.1 | Beam | 300PLUS-300 | Steel I/Wide Flange | 191 | 460 | 105 | 7200 | 0.08 | 593.19
2094 | Story32 | B43 | 460UB82.1 | Beam | 300PLUS-300 | Steel I/Wide Flange | 191 | 460 | 105 | 4800 | 0.05 | 395.46
2095 | Story32 | B44 | 460UB82.1 | Beam | 300PLUS-300 | Steel I/Wide Flange | 191 | 460 | 105 | 7200 | 0.08 | 593.19
2096 | Story32 | B45 | 250UB37.3 | Beam | 300PLUS-300 | Steel I/Wide Flange | 146 | 256 | 47.5 | 4800 | 0.02 | 178.9
2097 | Story32 | B46 | 250UB37.3 | Beam | 300PLUS-300 | Steel I/Wide Flange | 146 | 256 | 47.5 | 4800 | 0.02 | 178.9
2098 | Story32 | B47 | 460UB82.1 | Beam | 300PLUS-300 | Steel I/Wide Flange | 191 | 460 | 105 | 7200 | 0.08 | 593.19
2099 | Story32 | B48 | 460UB82.1 | Beam | 300PLUS-300 | Steel I/Wide Flange | 191 | 460 | 105 | 4800 | 0.05 | 395.46
2100 | Story32 | B49 | 460UB82.1 | Beam | 300PLUS-300 | Steel I/Wide Flange | 191 | 460 | 105 | 7200 | 0.08 | 593.19
2101 | Story32 | B50 | 460UB82.1 | Beam | 300PLUS-300 | Steel I/Wide Flange | 191 | 460 | 105 | 4800 | 0.05 | 395.46
2102 | Story32 | B51 | 460UB82.1 | Beam | 300PLUS-300 | Steel I/Wide Flange | 191 | 460 | 105 | 7200 | 0.08 | 593.19
2103 | Story32 | B55 | 460UB82.1 | Beam | 300PLUS-300 | Steel I/Wide Flange | 191 | 460 | 105 | 7200 | 0.08 | 593.19
2104 | Story32 | B56 | 460UB82.1 | Beam | 300PLUS-300 | Steel I/Wide Flange | 191 | 460 | 105 | 4800 | 0.05 | 395.46
2105 | Story32 | B57 | 460UB82.1 | Beam | 300PLUS-300 | Steel I/Wide Flange | 191 | 460 | 105 | 7200 | 0.08 | 593.19
2106 | Story32 | B58 | 460UB82.1 | Beam | 300PLUS-300 | Steel I/Wide Flange | 191 | 460 | 105 | 4800 | 0.05 | 395.46
2107 | Story32 | B59 | 460UB82.1 | Beam | 300PLUS-300 | Steel I/Wide Flange | 191 | 460 | 105 | 7200 | 0.08 | 593.19
2108 | Story32 | B60 | 250UB37.3 | Beam | 300PLUS-300 | Steel I/Wide Flange | 146 | 256 | 47.5 | 4800 | 0.02 | 178.9
2109 | Story32 | B61 | 250UB37.3 | Beam | 300PLUS-300 | Steel I/Wide Flange | 146 | 256 | 47.5 | 4800 | 0.02 | 178.9
2110 | Story32 | B62 | 460UB82.1 | Beam | 300PLUS-300 | Steel I/Wide Flange | 191 | 460 | 105 | 7200 | 0.08 | 593.19
2111 | Story32 | B63 | 460UB82.1 | Beam | 300PLUS-300 | Steel I/Wide Flange | 191 | 460 | 105 | 4800 | 0.05 | 395.46
2112 | Story32 | B64 | 460UB82.1 | Beam | 300PLUS-300 | Steel I/Wide Flange | 191 | 460 | 105 | 7200 | 0.08 | 593.19
2113 | Story32 | B65 | 460UB82.1 | Beam | 300PLUS-300 | Steel I/Wide Flange | 191 | 460 | 105 | 4800 | 0.05 | 395.46
2114 | Story32 | B66 | 460UB82.1 | Beam | 300PLUS-300 | Steel I/Wide Flange | 191 | 460 | 105 | 7200 | 0.08 | 593.19
2115 | Story32 | B67 | 460UB82.1 | Beam | 300PLUS-300 | Steel I/Wide Flange | 191 | 460 | 105 | 4800 | 0.05 | 395.46
2116 | Story32 | B69 | 460UB82.1 | Beam | 300PLUS-300 | Steel I/Wide Flange | 191 | 460 | 105 | 4800 | 0.05 | 395.46
2117 | Story32 | B70 | 460UB82.1 | Beam | 300PLUS-300 | Steel I/Wide Flange | 191 | 460 | 105 | 7200 | 0.08 | 593.19
2118 | Story32 | B71 | 460UB82.1 | Beam | 300PLUS-300 | Steel I/Wide Flange | 191 | 460 | 105 | 4800 | 0.05 | 395.46
2119 | Story32 | B72 | 460UB82.1 | Beam | 300PLUS-300 | Steel I/Wide Flange | 191 | 460 | 105 | 7200 | 0.08 | 593.19
2120 | Story32 | B73 | 460UB82.1 | Beam | 300PLUS-300 | Steel I/Wide Flange | 191 | 460 | 105 | 4800 | 0.05 | 395.46
2121 | Story32 | B74 | 460UB82.1 | Beam | 300PLUS-300 | Steel I/Wide Flange | 191 | 460 | 105 | 7200 | 0.08 | 593.19
2122 | Story32 | B75 | 250UB37.3 | Beam | 300PLUS-300 | Steel I/Wide Flange | 146 | 256 | 47.5 | 4800 | 0.02 | 178.9
2123 | Story32 | B76 | 250UB37.3 | Beam | 300PLUS-300 | Steel I/Wide Flange | 146 | 256 | 47.5 | 4800 | 0.02 | 178.9
2124 | Story32 | B77 | 460UB82.1 | Beam | 300PLUS-300 | Steel I/Wide Flange | 191 | 460 | 105 | 7200 | 0.08 | 593.19
2125 | Story32 | B78 | 460UB82.1 | Beam | 300PLUS-300 | Steel I/Wide Flange | 191 | 460 | 105 | 4800 | 0.05 | 395.46
2126 | Story32 | B79 | 460UB82.1 | Beam | 300PLUS-300 | Steel I/Wide Flange | 191 | 460 | 105 | 7200 | 0.08 | 593.19
2127 | Story32 | B80 | 460UB82.1 | Beam | 300PLUS-300 | Steel I/Wide Flange | 191 | 460 | 105 | 4800 | 0.05 | 395.46
2128 | Story32 | B81 | 460UB82.1 | Beam | 300PLUS-300 | Steel I/Wide Flange | 191 | 460 | 105 | 7200 | 0.08 | 593.19
2129 | Story32 | B82 | 460UB82.1 | Beam | 300PLUS-300 | Steel I/Wide Flange | 191 | 460 | 105 | 4800 | 0.05 | 395.46
2130 | Story32 | B83 | 460UB82.1 | Beam | 300PLUS-300 | Steel I/Wide Flange | 191 | 460 | 105 | 7200 | 0.08 | 593.19
2131 | Story32 | B84 | 460UB82.1 | Beam | 300PLUS-300 | Steel I/Wide Flange | 191 | 460 | 105 | 4800 | 0.05 | 395.46
2132 | Story32 | B85 | 460UB82.1 | Beam | 300PLUS-300 | Steel I/Wide Flange | 191 | 460 | 105 | 7200 | 0.08 | 593.19
2133 | Story32 | B86 | 460UB82.1 | Beam | 300PLUS-300 | Steel I/Wide Flange | 191 | 460 | 105 | 4800 | 0.05 | 395.46
2134 | Story32 | B87 | 460UB82.1 | Beam | 300PLUS-300 | Steel I/Wide Flange | 191 | 460 | 105 | 7200 | 0.08 | 593.19
2135 | Story32 | B88 | 460UB82.1 | Beam | 300PLUS-300 | Steel I/Wide Flange | 191 | 460 | 105 | 4800 | 0.05 | 395.46
2136 | Story32 | B89 | 460UB82.1 | Beam | 300PLUS-300 | Steel I/Wide Flange | 191 | 460 | 105 | 7200 | 0.08 | 593.19
2137 | Story32 | B90 | 250UB37.3 | Beam | 300PLUS-300 | Steel I/Wide Flange | 146 | 256 | 47.5 | 4800 | 0.02 | 178.9
2138 | Story32 | B91 | 250UB37.3 | Beam | 300PLUS-300 | Steel I/Wide Flange | 146 | 256 | 47.5 | 4800 | 0.02 | 178.9
2139 | Story32 | B92 | 460UB82.1 | Beam | 300PLUS-300 | Steel I/Wide Flange | 191 | 460 | 105 | 7200 | 0.08 | 593.19
2140 | Story32 | B93 | 460UB82.1 | Beam | 300PLUS-300 | Steel I/Wide Flange | 191 | 460 | 105 | 4800 | 0.05 | 395.46
2141 | Story32 | B94 | 460UB82.1 | Beam | 300PLUS-300 | Steel I/Wide Flange | 191 | 460 | 105 | 7200 | 0.08 | 593.19
2142 | Story32 | B95 | 460UB82.1 | Beam | 300PLUS-300 | Steel I/Wide Flange | 191 | 460 | 105 | 4800 | 0.05 | 395.46
2143 | Story32 | B96 | 460UB82.1 | Beam | 300PLUS-300 | Steel I/Wide Flange | 191 | 460 | 105 | 7200 | 0.08 | 593.19
2144 | Story32 | B97 | 460UB82.1 | Beam | 300PLUS-300 | Steel I/Wide Flange | 191 | 460 | 105 | 4800 | 0.05 | 395.46
2145 | Story32 | B98 | 460UB82.1 | Beam | 300PLUS-300 | Steel I/Wide Flange | 191 | 460 | 105 | 7200 | 0.08 | 593.19
2146 | Story32 | B99 | 460UB82.1 | Beam | 300PLUS-300 | Steel I/Wide Flange | 191 | 460 | 105 | 4800 | 0.05 | 395.46
2147 | Story32 | B100 | 460UB82.1 | Beam | 300PLUS-300 | Steel I/Wide Flange | 191 | 460 | 105 | 7200 | 0.08 | 593.19
2148 | Story32 | B101 | 460UB82.1 | Beam | 300PLUS-300 | Steel I/Wide Flange | 191 | 460 | 105 | 4800 | 0.05 | 395.46
2149 | Story32 | B102 | 460UB82.1 | Beam | 300PLUS-300 | Steel I/Wide Flange | 191 | 460 | 105 | 7200 | 0.08 | 593.19
2150 | Story32 | B103 | 460UB82.1 | Beam | 300PLUS-300 | Steel I/Wide Flange | 191 | 460 | 105 | 4800 | 0.05 | 395.46
2151 | Story32 | B104 | 460UB82.1 | Beam | 300PLUS-300 | Steel I/Wide Flange | 191 | 460 | 105 | 7200 | 0.08 | 593.19
2152 | Story32 | B105 | 250UB37.3 | Beam | 300PLUS-300 | Steel I/Wide Flange | 146 | 256 | 47.5 | 4800 | 0.02 | 178.9
2153 | Story32 | B106 | 250UB37.3 | Beam | 300PLUS-300 | Steel I/Wide Flange | 146 | 256 | 47.5 | 7200 | 0.03 | 268.35
2154 | Story32 | B107 | 250UB37.3 | Beam | 300PLUS-300 | Steel I/Wide Flange | 146 | 256 | 47.5 | 7200 | 0.03 | 268.35
2155 | Story32 | B108 | 250UB37.3 | Beam | 300PLUS-300 | Steel I/Wide Flange | 146 | 256 | 47.5 | 7200 | 0.03 | 268.35
2156 | Story32 | B109 | 250UB37.3 | Beam | 300PLUS-300 | Steel I/Wide Flange | 146 | 256 | 47.5 | 7200 | 0.03 | 268.35
2157 | Story32 | B110 | 250UB37.3 | Beam | 300PLUS-300 | Steel I/Wide Flange | 146 | 256 | 47.5 | 7200 | 0.03 | 268.35
2158 | Story32 | B111 | 250UB37.3 | Beam | 300PLUS-300 | Steel I/Wide Flange | 146 | 256 | 47.5 | 7200 | 0.03 | 268.35
2159 | Story32 | B112 | 250UB37.3 | Beam | 300PLUS-300 | Steel I/Wide Flange | 146 | 256 | 47.5 | 7200 | 0.03 | 268.35
2160 | Story31 | B1 | 250UB37.3 | Beam | 300PLUS-300 | Steel I/Wide Flange | 146 | 256 | 47.5 | 4800 | 0.02 | 178.9
2161 | Story31 | B2 | 250UB37.3 | Beam | 300PLUS-300 | Steel I/Wide Flange | 146 | 256 | 47.5 | 7200 | 0.03 | 268.35
2162 | Story31 | B3 | 460UB82.1 | Beam | 300PLUS-300 | Steel I/Wide Flange | 191 | 460 | 105 | 4800 | 0.05 | 395.46
2163 | Story31 | B4 | 250UB37.3 | Beam | 300PLUS-300 | Steel I/Wide Flange | 146 | 256 | 47.5 | 7200 | 0.03 | 268.35
2164 | Story31 | B5 | 460UB82.1 | Beam | 300PLUS-300 | Steel I/Wide Flange | 191 | 460 | 105 | 4800 | 0.05 | 395.46
2165 | Story31 | B6 | 250UB37.3 | Beam | 300PLUS-300 | Steel I/Wide Flange | 146 | 256 | 47.5 | 7200 | 0.03 | 268.35
2166 | Story31 | B7 | 460UB82.1 | Beam | 300PLUS-300 | Steel I/Wide Flange | 191 | 460 | 105 | 4800 | 0.05 | 395.46
2167 | Story31 | B8 | 250UB37.3 | Beam | 300PLUS-300 | Steel I/Wide Flange | 146 | 256 | 47.5 | 7200 | 0.03 | 268.35
2168 | Story31 | B9 | 460UB82.1 | Beam | 300PLUS-300 | Steel I/Wide Flange | 191 | 460 | 105 | 4800 | 0.05 | 395.46
2169 | Story31 | B10 | 250UB37.3 | Beam | 300PLUS-300 | Steel I/Wide Flange | 146 | 256 | 47.5 | 7200 | 0.03 | 268.35
2170 | Story31 | B11 | 460UB82.1 | Beam | 300PLUS-300 | Steel I/Wide Flange | 191 | 460 | 105 | 4800 | 0.05 | 395.46
2171 | Story31 | B12 | 250UB37.3 | Beam | 300PLUS-300 | Steel I/Wide Flange | 146 | 256 | 47.5 | 7200 | 0.03 | 268.35
2172 | Story31 | B13 | 460UB82.1 | Beam | 300PLUS-300 | Steel I/Wide Flange | 191 | 460 | 105 | 4800 | 0.05 | 395.46
2173 | Story31 | B14 | 250UB37.3 | Beam | 300PLUS-300 | Steel I/Wide Flange | 146 | 256 | 47.5 | 7200 | 0.03 | 268.35
2174 | Story31 | B15 | 250UB37.3 | Beam | 300PLUS-300 | Steel I/Wide Flange | 146 | 256 | 47.5 | 4800 | 0.02 | 178.9
2175 | Story31 | B16 | 250UB37.3 | Beam | 300PLUS-300 | Steel I/Wide Flange | 146 | 256 | 47.5 | 4800 | 0.02 | 178.9
2176 | Story31 | B17 | 460UB82.1 | Beam | 300PLUS-300 | Steel I/Wide Flange | 191 | 460 | 105 | 7200 | 0.08 | 593.19
2177 | Story31 | B18 | 460UB82.1 | Beam | 300PLUS-300 | Steel I/Wide Flange | 191 | 460 | 105 | 4800 | 0.05 | 395.46
2178 | Story31 | B19 | 460UB82.1 | Beam | 300PLUS-300 | Steel I/Wide Flange | 191 | 460 | 105 | 7200 | 0.08 | 593.19
2179 | Story31 | B20 | 460UB82.1 | Beam | 300PLUS-300 | Steel I/Wide Flange | 191 | 460 | 105 | 4800 | 0.05 | 395.46
2180 | Story31 | B21 | 460UB82.1 | Beam | 300PLUS-300 | Steel I/Wide Flange | 191 | 460 | 105 | 7200 | 0.08 | 593.19
2181 | Story31 | B22 | 460UB82.1 | Beam | 300PLUS-300 | Steel I/Wide Flange | 191 | 460 | 105 | 4800 | 0.05 | 395.46
2182 | Story31 | B23 | 460UB82.1 | Beam | 300PLUS-300 | Steel I/Wide Flange | 191 | 460 | 105 | 7200 | 0.08 | 593.19
2183 | Story31 | B24 | 460UB82.1 | Beam | 300PLUS-300 | Steel I/Wide Flange | 191 | 460 | 105 | 4800 | 0.05 | 395.46
2184 | Story31 | B25 | 460UB82.1 | Beam | 300PLUS-300 | Steel I/Wide Flange | 191 | 460 | 105 | 7200 | 0.08 | 593.19
2185 | Story31 | B26 | 460UB82.1 | Beam | 300PLUS-300 | Steel I/Wide Flange | 191 | 460 | 105 | 4800 | 0.05 | 395.46
2186 | Story31 | B27 | 460UB82.1 | Beam | 300PLUS-300 | Steel I/Wide Flange | 191 | 460 | 105 | 7200 | 0.08 | 593.19
2187 | Story31 | B28 | 460UB82.1 | Beam | 300PLUS-300 | Steel I/Wide Flange | 191 | 460 | 105 | 4800 | 0.05 | 395.46
2188 | Story31 | B29 | 460UB82.1 | Beam | 300PLUS-300 | Steel I/Wide Flange | 191 | 460 | 105 | 7200 | 0.08 | 593.19
2189 | Story31 | B30 | 250UB37.3 | Beam | 300PLUS-300 | Steel I/Wide Flange | 146 | 256 | 47.5 | 4800 | 0.02 | 178.9
2190 | Story31 | B31 | 250UB37.3 | Beam | 300PLUS-300 | Steel I/Wide Flange | 146 | 256 | 47.5 | 4800 | 0.02 | 178.9
2191 | Story31 | B32 | 460UB82.1 | Beam | 300PLUS-300 | Steel I/Wide Flange | 191 | 460 | 105 | 7200 | 0.08 | 593.19
2192 | Story31 | B33 | 460UB82.1 | Beam | 300PLUS-300 | Steel I/Wide Flange | 191 | 460 | 105 | 4800 | 0.05 | 395.46
2193 | Story31 | B34 | 460UB82.1 | Beam | 300PLUS-300 | Steel I/Wide Flange | 191 | 460 | 105 | 7200 | 0.08 | 593.19
2194 | Story31 | B35 | 460UB82.1 | Beam | 300PLUS-300 | Steel I/Wide Flange | 191 | 460 | 105 | 4800 | 0.05 | 395.46
2195 | Story31 | B36 | 460UB82.1 | Beam | 300PLUS-300 | Steel I/Wide Flange | 191 | 460 | 105 | 7200 | 0.08 | 593.19
2196 | Story31 | B37 | 460UB82.1 | Beam | 300PLUS-300 | Steel I/Wide Flange | 191 | 460 | 105 | 4800 | 0.05 | 395.46
2197 | Story31 | B38 | 460UB82.1 | Beam | 300PLUS-300 | Steel I/Wide Flange | 191 | 460 | 105 | 7200 | 0.08 | 593.19
2198 | Story31 | B39 | 460UB82.1 | Beam | 300PLUS-300 | Steel I/Wide Flange | 191 | 460 | 105 | 4800 | 0.05 | 395.46
2199 | Story31 | B40 | 460UB82.1 | Beam | 300PLUS-300 | Steel I/Wide Flange | 191 | 460 | 105 | 7200 | 0.08 | 593.19
2200 | Story31 | B41 | 460UB82.1 | Beam | 300PLUS-300 | Steel I/Wide Flange | 191 | 460 | 105 | 4800 | 0.05 | 395.46
2201 | Story31 | B42 | 460UB82.1 | Beam | 300PLUS-300 | Steel I/Wide Flange | 191 | 460 | 105 | 7200 | 0.08 | 593.19
2202 | Story31 | B43 | 460UB82.1 | Beam | 300PLUS-300 | Steel I/Wide Flange | 191 | 460 | 105 | 4800 | 0.05 | 395.46
2203 | Story31 | B44 | 460UB82.1 | Beam | 300PLUS-300 | Steel I/Wide Flange | 191 | 460 | 105 | 7200 | 0.08 | 593.19
2204 | Story31 | B45 | 250UB37.3 | Beam | 300PLUS-300 | Steel I/Wide Flange | 146 | 256 | 47.5 | 4800 | 0.02 | 178.9
2205 | Story31 | B46 | 250UB37.3 | Beam | 300PLUS-300 | Steel I/Wide Flange | 146 | 256 | 47.5 | 4800 | 0.02 | 178.9
2206 | Story31 | B47 | 460UB82.1 | Beam | 300PLUS-300 | Steel I/Wide Flange | 191 | 460 | 105 | 7200 | 0.08 | 593.19
2207 | Story31 | B48 | 460UB82.1 | Beam | 300PLUS-300 | Steel I/Wide Flange | 191 | 460 | 105 | 4800 | 0.05 | 395.46
2208 | Story31 | B49 | 460UB82.1 | Beam | 300PLUS-300 | Steel I/Wide Flange | 191 | 460 | 105 | 7200 | 0.08 | 593.19
2209 | Story31 | B50 | 460UB82.1 | Beam | 300PLUS-300 | Steel I/Wide Flange | 191 | 460 | 105 | 4800 | 0.05 | 395.46
2210 | Story31 | B51 | 460UB82.1 | Beam | 300PLUS-300 | Steel I/Wide Flange | 191 | 460 | 105 | 7200 | 0.08 | 593.19
2211 | Story31 | B55 | 460UB82.1 | Beam | 300PLUS-300 | Steel I/Wide Flange | 191 | 460 | 105 | 7200 | 0.08 | 593.19
2212 | Story31 | B56 | 460UB82.1 | Beam | 300PLUS-300 | Steel I/Wide Flange | 191 | 460 | 105 | 4800 | 0.05 | 395.46
2213 | Story31 | B57 | 460UB82.1 | Beam | 300PLUS-300 | Steel I/Wide Flange | 191 | 460 | 105 | 7200 | 0.08 | 593.19
2214 | Story31 | B58 | 460UB82.1 | Beam | 300PLUS-300 | Steel I/Wide Flange | 191 | 460 | 105 | 4800 | 0.05 | 395.46
2215 | Story31 | B59 | 460UB82.1 | Beam | 300PLUS-300 | Steel I/Wide Flange | 191 | 460 | 105 | 7200 | 0.08 | 593.19
2216 | Story31 | B60 | 250UB37.3 | Beam | 300PLUS-300 | Steel I/Wide Flange | 146 | 256 | 47.5 | 4800 | 0.02 | 178.9
2217 | Story31 | B61 | 250UB37.3 | Beam | 300PLUS-300 | Steel I/Wide Flange | 146 | 256 | 47.5 | 4800 | 0.02 | 178.9
2218 | Story31 | B62 | 460UB82.1 | Beam | 300PLUS-300 | Steel I/Wide Flange | 191 | 460 | 105 | 7200 | 0.08 | 593.19
2219 | Story31 | B63 | 460UB82.1 | Beam | 300PLUS-300 | Steel I/Wide Flange | 191 | 460 | 105 | 4800 | 0.05 | 395.46
2220 | Story31 | B64 | 460UB82.1 | Beam | 300PLUS-300 | Steel I/Wide Flange | 191 | 460 | 105 | 7200 | 0.08 | 593.19
2221 | Story31 | B65 | 460UB82.1 | Beam | 300PLUS-300 | Steel I/Wide Flange | 191 | 460 | 105 | 4800 | 0.05 | 395.46
2222 | Story31 | B66 | 460UB82.1 | Beam | 300PLUS-300 | Steel I/Wide Flange | 191 | 460 | 105 | 7200 | 0.08 | 593.19
2223 | Story31 | B67 | 460UB82.1 | Beam | 300PLUS-300 | Steel I/Wide Flange | 191 | 460 | 105 | 4800 | 0.05 | 395.46
2224 | Story31 | B69 | 460UB82.1 | Beam | 300PLUS-300 | Steel I/Wide Flange | 191 | 460 | 105 | 4800 | 0.05 | 395.46
2225 | Story31 | B70 | 460UB82.1 | Beam | 300PLUS-300 | Steel I/Wide Flange | 191 | 460 | 105 | 7200 | 0.08 | 593.19
2226 | Story31 | B71 | 460UB82.1 | Beam | 300PLUS-300 | Steel I/Wide Flange | 191 | 460 | 105 | 4800 | 0.05 | 395.46
2227 | Story31 | B72 | 460UB82.1 | Beam | 300PLUS-300 | Steel I/Wide Flange | 191 | 460 | 105 | 7200 | 0.08 | 593.19
2228 | Story31 | B73 | 460UB82.1 | Beam | 300PLUS-300 | Steel I/Wide Flange | 191 | 460 | 105 | 4800 | 0.05 | 395.46
2229 | Story31 | B74 | 460UB82.1 | Beam | 300PLUS-300 | Steel I/Wide Flange | 191 | 460 | 105 | 7200 | 0.08 | 593.19
2230 | Story31 | B75 | 250UB37.3 | Beam | 300PLUS-300 | Steel I/Wide Flange | 146 | 256 | 47.5 | 4800 | 0.02 | 178.9
2231 | Story31 | B76 | 250UB37.3 | Beam | 300PLUS-300 | Steel I/Wide Flange | 146 | 256 | 47.5 | 4800 | 0.02 | 178.9
2232 | Story31 | B77 | 460UB82.1 | Beam | 300PLUS-300 | Steel I/Wide Flange | 191 | 460 | 105 | 7200 | 0.08 | 593.19
2233 | Story31 | B78 | 460UB82.1 | Beam | 300PLUS-300 | Steel I/Wide Flange | 191 | 460 | 105 | 4800 | 0.05 | 395.46
2234 | Story31 | B79 | 460UB82.1 | Beam | 300PLUS-300 | Steel I/Wide Flange | 191 | 460 | 105 | 7200 | 0.08 | 593.19
2235 | Story31 | B80 | 460UB82.1 | Beam | 300PLUS-300 | Steel I/Wide Flange | 191 | 460 | 105 | 4800 | 0.05 | 395.46
2236 | Story31 | B81 | 460UB82.1 | Beam | 300PLUS-300 | Steel I/Wide Flange | 191 | 460 | 105 | 7200 | 0.08 | 593.19
2237 | Story31 | B82 | 460UB82.1 | Beam | 300PLUS-300 | Steel I/Wide Flange | 191 | 460 | 105 | 4800 | 0.05 | 395.46
2238 | Story31 | B83 | 460UB82.1 | Beam | 300PLUS-300 | Steel I/Wide Flange | 191 | 460 | 105 | 7200 | 0.08 | 593.19
2239 | Story31 | B84 | 460UB82.1 | Beam | 300PLUS-300 | Steel I/Wide Flange | 191 | 460 | 105 | 4800 | 0.05 | 395.46
2240 | Story31 | B85 | 460UB82.1 | Beam | 300PLUS-300 | Steel I/Wide Flange | 191 | 460 | 105 | 7200 | 0.08 | 593.19
2241 | Story31 | B86 | 460UB82.1 | Beam | 300PLUS-300 | Steel I/Wide Flange | 191 | 460 | 105 | 4800 | 0.05 | 395.46
2242 | Story31 | B87 | 460UB82.1 | Beam | 300PLUS-300 | Steel I/Wide Flange | 191 | 460 | 105 | 7200 | 0.08 | 593.19
2243 | Story31 | B88 | 460UB82.1 | Beam | 300PLUS-300 | Steel I/Wide Flange | 191 | 460 | 105 | 4800 | 0.05 | 395.46
2244 | Story31 | B89 | 460UB82.1 | Beam | 300PLUS-300 | Steel I/Wide Flange | 191 | 460 | 105 | 7200 | 0.08 | 593.19
2245 | Story31 | B90 | 250UB37.3 | Beam | 300PLUS-300 | Steel I/Wide Flange | 146 | 256 | 47.5 | 4800 | 0.02 | 178.9
2246 | Story31 | B91 | 250UB37.3 | Beam | 300PLUS-300 | Steel I/Wide Flange | 146 | 256 | 47.5 | 4800 | 0.02 | 178.9
2247 | Story31 | B92 | 460UB82.1 | Beam | 300PLUS-300 | Steel I/Wide Flange | 191 | 460 | 105 | 7200 | 0.08 | 593.19
2248 | Story31 | B93 | 460UB82.1 | Beam | 300PLUS-300 | Steel I/Wide Flange | 191 | 460 | 105 | 4800 | 0.05 | 395.46
2249 | Story31 | B94 | 460UB82.1 | Beam | 300PLUS-300 | Steel I/Wide Flange | 191 | 460 | 105 | 7200 | 0.08 | 593.19
2250 | Story31 | B95 | 460UB82.1 | Beam | 300PLUS-300 | Steel I/Wide Flange | 191 | 460 | 105 | 4800 | 0.05 | 395.46
2251 | Story31 | B96 | 460UB82.1 | Beam | 300PLUS-300 | Steel I/Wide Flange | 191 | 460 | 105 | 7200 | 0.08 | 593.19
2252 | Story31 | B97 | 460UB82.1 | Beam | 300PLUS-300 | Steel I/Wide Flange | 191 | 460 | 105 | 4800 | 0.05 | 395.46
2253 | Story31 | B98 | 460UB82.1 | Beam | 300PLUS-300 | Steel I/Wide Flange | 191 | 460 | 105 | 7200 | 0.08 | 593.19
2254 | Story31 | B99 | 460UB82.1 | Beam | 300PLUS-300 | Steel I/Wide Flange | 191 | 460 | 105 | 4800 | 0.05 | 395.46
2255 | Story31 | B100 | 460UB82.1 | Beam | 300PLUS-300 | Steel I/Wide Flange | 191 | 460 | 105 | 7200 | 0.08 | 593.19
2256 | Story31 | B101 | 460UB82.1 | Beam | 300PLUS-300 | Steel I/Wide Flange | 191 | 460 | 105 | 4800 | 0.05 | 395.46
2257 | Story31 | B102 | 460UB82.1 | Beam | 300PLUS-300 | Steel I/Wide Flange | 191 | 460 | 105 | 7200 | 0.08 | 593.19
2258 | Story31 | B103 | 460UB82.1 | Beam | 300PLUS-300 | Steel I/Wide Flange | 191 | 460 | 105 | 4800 | 0.05 | 395.46
2259 | Story31 | B104 | 460UB82.1 | Beam | 300PLUS-300 | Steel I/Wide Flange | 191 | 460 | 105 | 7200 | 0.08 | 593.19
2260 | Story31 | B105 | 250UB37.3 | Beam | 300PLUS-300 | Steel I/Wide Flange | 146 | 256 | 47.5 | 4800 | 0.02 | 178.9
2261 | Story31 | B106 | 250UB37.3 | Beam | 300PLUS-300 | Steel I/Wide Flange | 146 | 256 | 47.5 | 7200 | 0.03 | 268.35
2262 | Story31 | B107 | 250UB37.3 | Beam | 300PLUS-300 | Steel I/Wide Flange | 146 | 256 | 47.5 | 7200 | 0.03 | 268.35
2263 | Story31 | B108 | 250UB37.3 | Beam | 300PLUS-300 | Steel I/Wide Flange | 146 | 256 | 47.5 | 7200 | 0.03 | 268.35
2264 | Story31 | B109 | 250UB37.3 | Beam | 300PLUS-300 | Steel I/Wide Flange | 146 | 256 | 47.5 | 7200 | 0.03 | 268.35
2265 | Story31 | B110 | 250UB37.3 | Beam | 300PLUS-300 | Steel I/Wide Flange | 146 | 256 | 47.5 | 7200 | 0.03 | 268.35
2266 | Story31 | B111 | 250UB37.3 | Beam | 300PLUS-300 | Steel I/Wide Flange | 146 | 256 | 47.5 | 7200 | 0.03 | 268.35
2267 | Story31 | B112 | 250UB37.3 | Beam | 300PLUS-300 | Steel I/Wide Flange | 146 | 256 | 47.5 | 7200 | 0.03 | 268.35
2268 | Story30 | B1 | 250UB37.3 | Beam | 300PLUS-300 | Steel I/Wide Flange | 146 | 256 | 47.5 | 4800 | 0.02 | 178.9
2269 | Story30 | B2 | 250UB37.3 | Beam | 300PLUS-300 | Steel I/Wide Flange | 146 | 256 | 47.5 | 7200 | 0.03 | 268.35
2270 | Story30 | B3 | 360UB56.7 | Beam | 300PLUS-300 | Steel I/Wide Flange | 172 | 359 | 72.4 | 4800 | 0.03 | 272.68
2271 | Story30 | B4 | 250UB37.3 | Beam | 300PLUS-300 | Steel I/Wide Flange | 146 | 256 | 47.5 | 7200 | 0.03 | 268.35
2272 | Story30 | B5 | 360UB56.7 | Beam | 300PLUS-300 | Steel I/Wide Flange | 172 | 359 | 72.4 | 4800 | 0.03 | 272.68
2273 | Story30 | B6 | 250UB37.3 | Beam | 300PLUS-300 | Steel I/Wide Flange | 146 | 256 | 47.5 | 7200 | 0.03 | 268.35
2274 | Story30 | B7 | 360UB56.7 | Beam | 300PLUS-300 | Steel I/Wide Flange | 172 | 359 | 72.4 | 4800 | 0.03 | 272.68
2275 | Story30 | B8 | 250UB37.3 | Beam | 300PLUS-300 | Steel I/Wide Flange | 146 | 256 | 47.5 | 7200 | 0.03 | 268.35
2276 | Story30 | B9 | 360UB56.7 | Beam | 300PLUS-300 | Steel I/Wide Flange | 172 | 359 | 72.4 | 4800 | 0.03 | 272.68
2277 | Story30 | B10 | 250UB37.3 | Beam | 300PLUS-300 | Steel I/Wide Flange | 146 | 256 | 47.5 | 7200 | 0.03 | 268.35
2278 | Story30 | B11 | 360UB56.7 | Beam | 300PLUS-300 | Steel I/Wide Flange | 172 | 359 | 72.4 | 4800 | 0.03 | 272.68
2279 | Story30 | B12 | 250UB37.3 | Beam | 300PLUS-300 | Steel I/Wide Flange | 146 | 256 | 47.5 | 7200 | 0.03 | 268.35
2280 | Story30 | B13 | 360UB56.7 | Beam | 300PLUS-300 | Steel I/Wide Flange | 172 | 359 | 72.4 | 4800 | 0.03 | 272.68
2281 | Story30 | B14 | 250UB37.3 | Beam | 300PLUS-300 | Steel I/Wide Flange | 146 | 256 | 47.5 | 7200 | 0.03 | 268.35
2282 | Story30 | B15 | 250UB37.3 | Beam | 300PLUS-300 | Steel I/Wide Flange | 146 | 256 | 47.5 | 4800 | 0.02 | 178.9
2283 | Story30 | B16 | 250UB37.3 | Beam | 300PLUS-300 | Steel I/Wide Flange | 146 | 256 | 47.5 | 4800 | 0.02 | 178.9
2284 | Story30 | B17 | 360UB56.7 | Beam | 300PLUS-300 | Steel I/Wide Flange | 172 | 359 | 72.4 | 7200 | 0.05 | 409.02
2285 | Story30 | B18 | 360UB56.7 | Beam | 300PLUS-300 | Steel I/Wide Flange | 172 | 359 | 72.4 | 4800 | 0.03 | 272.68
2286 | Story30 | B19 | 360UB56.7 | Beam | 300PLUS-300 | Steel I/Wide Flange | 172 | 359 | 72.4 | 7200 | 0.05 | 409.02
2287 | Story30 | B20 | 360UB56.7 | Beam | 300PLUS-300 | Steel I/Wide Flange | 172 | 359 | 72.4 | 4800 | 0.03 | 272.68
2288 | Story30 | B21 | 360UB56.7 | Beam | 300PLUS-300 | Steel I/Wide Flange | 172 | 359 | 72.4 | 7200 | 0.05 | 409.02
2289 | Story30 | B22 | 360UB56.7 | Beam | 300PLUS-300 | Steel I/Wide Flange | 172 | 359 | 72.4 | 4800 | 0.03 | 272.68
2290 | Story30 | B23 | 360UB56.7 | Beam | 300PLUS-300 | Steel I/Wide Flange | 172 | 359 | 72.4 | 7200 | 0.05 | 409.02
2291 | Story30 | B24 | 360UB56.7 | Beam | 300PLUS-300 | Steel I/Wide Flange | 172 | 359 | 72.4 | 4800 | 0.03 | 272.68
2292 | Story30 | B25 | 360UB56.7 | Beam | 300PLUS-300 | Steel I/Wide Flange | 172 | 359 | 72.4 | 7200 | 0.05 | 409.02
2293 | Story30 | B26 | 360UB56.7 | Beam | 300PLUS-300 | Steel I/Wide Flange | 172 | 359 | 72.4 | 4800 | 0.03 | 272.68
2294 | Story30 | B27 | 360UB56.7 | Beam | 300PLUS-300 | Steel I/Wide Flange | 172 | 359 | 72.4 | 7200 | 0.05 | 409.02
2295 | Story30 | B28 | 360UB56.7 | Beam | 300PLUS-300 | Steel I/Wide Flange | 172 | 359 | 72.4 | 4800 | 0.03 | 272.68
2296 | Story30 | B29 | 360UB56.7 | Beam | 300PLUS-300 | Steel I/Wide Flange | 172 | 359 | 72.4 | 7200 | 0.05 | 409.02
2297 | Story30 | B30 | 250UB37.3 | Beam | 300PLUS-300 | Steel I/Wide Flange | 146 | 256 | 47.5 | 4800 | 0.02 | 178.9
2298 | Story30 | B31 | 250UB37.3 | Beam | 300PLUS-300 | Steel I/Wide Flange | 146 | 256 | 47.5 | 4800 | 0.02 | 178.9
2299 | Story30 | B32 | 360UB56.7 | Beam | 300PLUS-300 | Steel I/Wide Flange | 172 | 359 | 72.4 | 7200 | 0.05 | 409.02
2300 | Story30 | B33 | 360UB56.7 | Beam | 300PLUS-300 | Steel I/Wide Flange | 172 | 359 | 72.4 | 4800 | 0.03 | 272.68
2301 | Story30 | B34 | 360UB56.7 | Beam | 300PLUS-300 | Steel I/Wide Flange | 172 | 359 | 72.4 | 7200 | 0.05 | 409.02
2302 | Story30 | B35 | 360UB56.7 | Beam | 300PLUS-300 | Steel I/Wide Flange | 172 | 359 | 72.4 | 4800 | 0.03 | 272.68
2303 | Story30 | B36 | 360UB56.7 | Beam | 300PLUS-300 | Steel I/Wide Flange | 172 | 359 | 72.4 | 7200 | 0.05 | 409.02
2304 | Story30 | B37 | 360UB56.7 | Beam | 300PLUS-300 | Steel I/Wide Flange | 172 | 359 | 72.4 | 4800 | 0.03 | 272.68
2305 | Story30 | B38 | 360UB56.7 | Beam | 300PLUS-300 | Steel I/Wide Flange | 172 | 359 | 72.4 | 7200 | 0.05 | 409.02
2306 | Story30 | B39 | 360UB56.7 | Beam | 300PLUS-300 | Steel I/Wide Flange | 172 | 359 | 72.4 | 4800 | 0.03 | 272.68
2307 | Story30 | B40 | 360UB56.7 | Beam | 300PLUS-300 | Steel I/Wide Flange | 172 | 359 | 72.4 | 7200 | 0.05 | 409.02
2308 | Story30 | B41 | 360UB56.7 | Beam | 300PLUS-300 | Steel I/Wide Flange | 172 | 359 | 72.4 | 4800 | 0.03 | 272.68
2309 | Story30 | B42 | 360UB56.7 | Beam | 300PLUS-300 | Steel I/Wide Flange | 172 | 359 | 72.4 | 7200 | 0.05 | 409.02
2310 | Story30 | B43 | 360UB56.7 | Beam | 300PLUS-300 | Steel I/Wide Flange | 172 | 359 | 72.4 | 4800 | 0.03 | 272.68
2311 | Story30 | B44 | 360UB56.7 | Beam | 300PLUS-300 | Steel I/Wide Flange | 172 | 359 | 72.4 | 7200 | 0.05 | 409.02
2312 | Story30 | B45 | 250UB37.3 | Beam | 300PLUS-300 | Steel I/Wide Flange | 146 | 256 | 47.5 | 4800 | 0.02 | 178.9
2313 | Story30 | B46 | 250UB37.3 | Beam | 300PLUS-300 | Steel I/Wide Flange | 146 | 256 | 47.5 | 4800 | 0.02 | 178.9
2314 | Story30 | B47 | 360UB56.7 | Beam | 300PLUS-300 | Steel I/Wide Flange | 172 | 359 | 72.4 | 7200 | 0.05 | 409.02
2315 | Story30 | B48 | 360UB56.7 | Beam | 300PLUS-300 | Steel I/Wide Flange | 172 | 359 | 72.4 | 4800 | 0.03 | 272.68
2316 | Story30 | B49 | 360UB56.7 | Beam | 300PLUS-300 | Steel I/Wide Flange | 172 | 359 | 72.4 | 7200 | 0.05 | 409.02
2317 | Story30 | B50 | 360UB56.7 | Beam | 300PLUS-300 | Steel I/Wide Flange | 172 | 359 | 72.4 | 4800 | 0.03 | 272.68
2318 | Story30 | B51 | 360UB56.7 | Beam | 300PLUS-300 | Steel I/Wide Flange | 172 | 359 | 72.4 | 7200 | 0.05 | 409.02
2319 | Story30 | B55 | 360UB56.7 | Beam | 300PLUS-300 | Steel I/Wide Flange | 172 | 359 | 72.4 | 7200 | 0.05 | 409.02
2320 | Story30 | B56 | 360UB56.7 | Beam | 300PLUS-300 | Steel I/Wide Flange | 172 | 359 | 72.4 | 4800 | 0.03 | 272.68
2321 | Story30 | B57 | 360UB56.7 | Beam | 300PLUS-300 | Steel I/Wide Flange | 172 | 359 | 72.4 | 7200 | 0.05 | 409.02
2322 | Story30 | B58 | 360UB56.7 | Beam | 300PLUS-300 | Steel I/Wide Flange | 172 | 359 | 72.4 | 4800 | 0.03 | 272.68
2323 | Story30 | B59 | 360UB56.7 | Beam | 300PLUS-300 | Steel I/Wide Flange | 172 | 359 | 72.4 | 7200 | 0.05 | 409.02
2324 | Story30 | B60 | 250UB37.3 | Beam | 300PLUS-300 | Steel I/Wide Flange | 146 | 256 | 47.5 | 4800 | 0.02 | 178.9
2325 | Story30 | B61 | 250UB37.3 | Beam | 300PLUS-300 | Steel I/Wide Flange | 146 | 256 | 47.5 | 4800 | 0.02 | 178.9
2326 | Story30 | B62 | 360UB56.7 | Beam | 300PLUS-300 | Steel I/Wide Flange | 172 | 359 | 72.4 | 7200 | 0.05 | 409.02
2327 | Story30 | B63 | 360UB56.7 | Beam | 300PLUS-300 | Steel I/Wide Flange | 172 | 359 | 72.4 | 4800 | 0.03 | 272.68
2328 | Story30 | B64 | 360UB56.7 | Beam | 300PLUS-300 | Steel I/Wide Flange | 172 | 359 | 72.4 | 7200 | 0.05 | 409.02
2329 | Story30 | B65 | 360UB56.7 | Beam | 300PLUS-300 | Steel I/Wide Flange | 172 | 359 | 72.4 | 4800 | 0.03 | 272.68
2330 | Story30 | B66 | 360UB56.7 | Beam | 300PLUS-300 | Steel I/Wide Flange | 172 | 359 | 72.4 | 7200 | 0.05 | 409.02
2331 | Story30 | B67 | 360UB56.7 | Beam | 300PLUS-300 | Steel I/Wide Flange | 172 | 359 | 72.4 | 4800 | 0.03 | 272.68
2332 | Story30 | B69 | 360UB56.7 | Beam | 300PLUS-300 | Steel I/Wide Flange | 172 | 359 | 72.4 | 4800 | 0.03 | 272.68
2333 | Story30 | B70 | 360UB56.7 | Beam | 300PLUS-300 | Steel I/Wide Flange | 172 | 359 | 72.4 | 7200 | 0.05 | 409.02
2334 | Story30 | B71 | 360UB56.7 | Beam | 300PLUS-300 | Steel I/Wide Flange | 172 | 359 | 72.4 | 4800 | 0.03 | 272.68
2335 | Story30 | B72 | 360UB56.7 | Beam | 300PLUS-300 | Steel I/Wide Flange | 172 | 359 | 72.4 | 7200 | 0.05 | 409.02
2336 | Story30 | B73 | 360UB56.7 | Beam | 300PLUS-300 | Steel I/Wide Flange | 172 | 359 | 72.4 | 4800 | 0.03 | 272.68
2337 | Story30 | B74 | 360UB56.7 | Beam | 300PLUS-300 | Steel I/Wide Flange | 172 | 359 | 72.4 | 7200 | 0.05 | 409.02
2338 | Story30 | B75 | 250UB37.3 | Beam | 300PLUS-300 | Steel I/Wide Flange | 146 | 256 | 47.5 | 4800 | 0.02 | 178.9
2339 | Story30 | B76 | 250UB37.3 | Beam | 300PLUS-300 | Steel I/Wide Flange | 146 | 256 | 47.5 | 4800 | 0.02 | 178.9
2340 | Story30 | B77 | 360UB56.7 | Beam | 300PLUS-300 | Steel I/Wide Flange | 172 | 359 | 72.4 | 7200 | 0.05 | 409.02
2341 | Story30 | B78 | 360UB56.7 | Beam | 300PLUS-300 | Steel I/Wide Flange | 172 | 359 | 72.4 | 4800 | 0.03 | 272.68
2342 | Story30 | B79 | 360UB56.7 | Beam | 300PLUS-300 | Steel I/Wide Flange | 172 | 359 | 72.4 | 7200 | 0.05 | 409.02
2343 | Story30 | B80 | 360UB56.7 | Beam | 300PLUS-300 | Steel I/Wide Flange | 172 | 359 | 72.4 | 4800 | 0.03 | 272.68
2344 | Story30 | B81 | 360UB56.7 | Beam | 300PLUS-300 | Steel I/Wide Flange | 172 | 359 | 72.4 | 7200 | 0.05 | 409.02
2345 | Story30 | B82 | 360UB56.7 | Beam | 300PLUS-300 | Steel I/Wide Flange | 172 | 359 | 72.4 | 4800 | 0.03 | 272.68
2346 | Story30 | B83 | 360UB56.7 | Beam | 300PLUS-300 | Steel I/Wide Flange | 172 | 359 | 72.4 | 7200 | 0.05 | 409.02
2347 | Story30 | B84 | 360UB56.7 | Beam | 300PLUS-300 | Steel I/Wide Flange | 172 | 359 | 72.4 | 4800 | 0.03 | 272.68
2348 | Story30 | B85 | 360UB56.7 | Beam | 300PLUS-300 | Steel I/Wide Flange | 172 | 359 | 72.4 | 7200 | 0.05 | 409.02
2349 | Story30 | B86 | 360UB56.7 | Beam | 300PLUS-300 | Steel I/Wide Flange | 172 | 359 | 72.4 | 4800 | 0.03 | 272.68
2350 | Story30 | B87 | 360UB56.7 | Beam | 300PLUS-300 | Steel I/Wide Flange | 172 | 359 | 72.4 | 7200 | 0.05 | 409.02
2351 | Story30 | B88 | 360UB56.7 | Beam | 300PLUS-300 | Steel I/Wide Flange | 172 | 359 | 72.4 | 4800 | 0.03 | 272.68
2352 | Story30 | B89 | 360UB56.7 | Beam | 300PLUS-300 | Steel I/Wide Flange | 172 | 359 | 72.4 | 7200 | 0.05 | 409.02
2353 | Story30 | B90 | 250UB37.3 | Beam | 300PLUS-300 | Steel I/Wide Flange | 146 | 256 | 47.5 | 4800 | 0.02 | 178.9
2354 | Story30 | B91 | 250UB37.3 | Beam | 300PLUS-300 | Steel I/Wide Flange | 146 | 256 | 47.5 | 4800 | 0.02 | 178.9
2355 | Story30 | B92 | 360UB56.7 | Beam | 300PLUS-300 | Steel I/Wide Flange | 172 | 359 | 72.4 | 7200 | 0.05 | 409.02
2356 | Story30 | B93 | 360UB56.7 | Beam | 300PLUS-300 | Steel I/Wide Flange | 172 | 359 | 72.4 | 4800 | 0.03 | 272.68
2357 | Story30 | B94 | 360UB56.7 | Beam | 300PLUS-300 | Steel I/Wide Flange | 172 | 359 | 72.4 | 7200 | 0.05 | 409.02
2358 | Story30 | B95 | 360UB56.7 | Beam | 300PLUS-300 | Steel I/Wide Flange | 172 | 359 | 72.4 | 4800 | 0.03 | 272.68
2359 | Story30 | B96 | 360UB56.7 | Beam | 300PLUS-300 | Steel I/Wide Flange | 172 | 359 | 72.4 | 7200 | 0.05 | 409.02
2360 | Story30 | B97 | 360UB56.7 | Beam | 300PLUS-300 | Steel I/Wide Flange | 172 | 359 | 72.4 | 4800 | 0.03 | 272.68
2361 | Story30 | B98 | 360UB56.7 | Beam | 300PLUS-300 | Steel I/Wide Flange | 172 | 359 | 72.4 | 7200 | 0.05 | 409.02
2362 | Story30 | B99 | 360UB56.7 | Beam | 300PLUS-300 | Steel I/Wide Flange | 172 | 359 | 72.4 | 4800 | 0.03 | 272.68
2363 | Story30 | B100 | 360UB56.7 | Beam | 300PLUS-300 | Steel I/Wide Flange | 172 | 359 | 72.4 | 7200 | 0.05 | 409.02
2364 | Story30 | B101 | 360UB56.7 | Beam | 300PLUS-300 | Steel I/Wide Flange | 172 | 359 | 72.4 | 4800 | 0.03 | 272.68
2365 | Story30 | B102 | 360UB56.7 | Beam | 300PLUS-300 | Steel I/Wide Flange | 172 | 359 | 72.4 | 7200 | 0.05 | 409.02
2366 | Story30 | B103 | 360UB56.7 | Beam | 300PLUS-300 | Steel I/Wide Flange | 172 | 359 | 72.4 | 4800 | 0.03 | 272.68
2367 | Story30 | B104 | 360UB56.7 | Beam | 300PLUS-300 | Steel I/Wide Flange | 172 | 359 | 72.4 | 7200 | 0.05 | 409.02
2368 | Story30 | B105 | 250UB37.3 | Beam | 300PLUS-300 | Steel I/Wide Flange | 146 | 256 | 47.5 | 4800 | 0.02 | 178.9
2369 | Story30 | B106 | 250UB37.3 | Beam | 300PLUS-300 | Steel I/Wide Flange | 146 | 256 | 47.5 | 7200 | 0.03 | 268.35
2370 | Story30 | B107 | 250UB37.3 | Beam | 300PLUS-300 | Steel I/Wide Flange | 146 | 256 | 47.5 | 7200 | 0.03 | 268.35
2371 | Story30 | B108 | 250UB37.3 | Beam | 300PLUS-300 | Steel I/Wide Flange | 146 | 256 | 47.5 | 7200 | 0.03 | 268.35
2372 | Story30 | B109 | 250UB37.3 | Beam | 300PLUS-300 | Steel I/Wide Flange | 146 | 256 | 47.5 | 7200 | 0.03 | 268.35
2373 | Story30 | B110 | 250UB37.3 | Beam | 300PLUS-300 | Steel I/Wide Flange | 146 | 256 | 47.5 | 7200 | 0.03 | 268.35
2374 | Story30 | B111 | 250UB37.3 | Beam | 300PLUS-300 | Steel I/Wide Flange | 146 | 256 | 47.5 | 7200 | 0.03 | 268.35
2375 | Story30 | B112 | 250UB37.3 | Beam | 300PLUS-300 | Steel I/Wide Flange | 146 | 256 | 47.5 | 7200 | 0.03 | 268.35
2376 | Story29 | B1 | 250UB37.3 | Beam | 300PLUS-300 | Steel I/Wide Flange | 146 | 256 | 47.5 | 4800 | 0.02 | 178.9
2377 | Story29 | B2 | 250UB37.3 | Beam | 300PLUS-300 | Steel I/Wide Flange | 146 | 256 | 47.5 | 7200 | 0.03 | 268.35
2378 | Story29 | B3 | 360UB56.7 | Beam | 300PLUS-300 | Steel I/Wide Flange | 172 | 359 | 72.4 | 4800 | 0.03 | 272.68
2379 | Story29 | B4 | 250UB37.3 | Beam | 300PLUS-300 | Steel I/Wide Flange | 146 | 256 | 47.5 | 7200 | 0.03 | 268.35
2380 | Story29 | B5 | 360UB56.7 | Beam | 300PLUS-300 | Steel I/Wide Flange | 172 | 359 | 72.4 | 4800 | 0.03 | 272.68
2381 | Story29 | B6 | 250UB37.3 | Beam | 300PLUS-300 | Steel I/Wide Flange | 146 | 256 | 47.5 | 7200 | 0.03 | 268.35
2382 | Story29 | B7 | 360UB56.7 | Beam | 300PLUS-300 | Steel I/Wide Flange | 172 | 359 | 72.4 | 4800 | 0.03 | 272.68
2383 | Story29 | B8 | 250UB37.3 | Beam | 300PLUS-300 | Steel I/Wide Flange | 146 | 256 | 47.5 | 7200 | 0.03 | 268.35
2384 | Story29 | B9 | 360UB56.7 | Beam | 300PLUS-300 | Steel I/Wide Flange | 172 | 359 | 72.4 | 4800 | 0.03 | 272.68
2385 | Story29 | B10 | 250UB37.3 | Beam | 300PLUS-300 | Steel I/Wide Flange | 146 | 256 | 47.5 | 7200 | 0.03 | 268.35
2386 | Story29 | B11 | 360UB56.7 | Beam | 300PLUS-300 | Steel I/Wide Flange | 172 | 359 | 72.4 | 4800 | 0.03 | 272.68
2387 | Story29 | B12 | 250UB37.3 | Beam | 300PLUS-300 | Steel I/Wide Flange | 146 | 256 | 47.5 | 7200 | 0.03 | 268.35
2388 | Story29 | B13 | 360UB56.7 | Beam | 300PLUS-300 | Steel I/Wide Flange | 172 | 359 | 72.4 | 4800 | 0.03 | 272.68
2389 | Story29 | B14 | 250UB37.3 | Beam | 300PLUS-300 | Steel I/Wide Flange | 146 | 256 | 47.5 | 7200 | 0.03 | 268.35
2390 | Story29 | B15 | 250UB37.3 | Beam | 300PLUS-300 | Steel I/Wide Flange | 146 | 256 | 47.5 | 4800 | 0.02 | 178.9
2391 | Story29 | B16 | 250UB37.3 | Beam | 300PLUS-300 | Steel I/Wide Flange | 146 | 256 | 47.5 | 4800 | 0.02 | 178.9
2392 | Story29 | B17 | 360UB56.7 | Beam | 300PLUS-300 | Steel I/Wide Flange | 172 | 359 | 72.4 | 7200 | 0.05 | 409.02
2393 | Story29 | B18 | 360UB56.7 | Beam | 300PLUS-300 | Steel I/Wide Flange | 172 | 359 | 72.4 | 4800 | 0.03 | 272.68
2394 | Story29 | B19 | 360UB56.7 | Beam | 300PLUS-300 | Steel I/Wide Flange | 172 | 359 | 72.4 | 7200 | 0.05 | 409.02
2395 | Story29 | B20 | 360UB56.7 | Beam | 300PLUS-300 | Steel I/Wide Flange | 172 | 359 | 72.4 | 4800 | 0.03 | 272.68
2396 | Story29 | B21 | 360UB56.7 | Beam | 300PLUS-300 | Steel I/Wide Flange | 172 | 359 | 72.4 | 7200 | 0.05 | 409.02
2397 | Story29 | B22 | 360UB56.7 | Beam | 300PLUS-300 | Steel I/Wide Flange | 172 | 359 | 72.4 | 4800 | 0.03 | 272.68
2398 | Story29 | B23 | 360UB56.7 | Beam | 300PLUS-300 | Steel I/Wide Flange | 172 | 359 | 72.4 | 7200 | 0.05 | 409.02
2399 | Story29 | B24 | 360UB56.7 | Beam | 300PLUS-300 | Steel I/Wide Flange | 172 | 359 | 72.4 | 4800 | 0.03 | 272.68
2400 | Story29 | B25 | 360UB56.7 | Beam | 300PLUS-300 | Steel I/Wide Flange | 172 | 359 | 72.4 | 7200 | 0.05 | 409.02
2401 | Story29 | B26 | 360UB56.7 | Beam | 300PLUS-300 | Steel I/Wide Flange | 172 | 359 | 72.4 | 4800 | 0.03 | 272.68
2402 | Story29 | B27 | 360UB56.7 | Beam | 300PLUS-300 | Steel I/Wide Flange | 172 | 359 | 72.4 | 7200 | 0.05 | 409.02
2403 | Story29 | B28 | 360UB56.7 | Beam | 300PLUS-300 | Steel I/Wide Flange | 172 | 359 | 72.4 | 4800 | 0.03 | 272.68
2404 | Story29 | B29 | 360UB56.7 | Beam | 300PLUS-300 | Steel I/Wide Flange | 172 | 359 | 72.4 | 7200 | 0.05 | 409.02
2405 | Story29 | B30 | 250UB37.3 | Beam | 300PLUS-300 | Steel I/Wide Flange | 146 | 256 | 47.5 | 4800 | 0.02 | 178.9
2406 | Story29 | B31 | 250UB37.3 | Beam | 300PLUS-300 | Steel I/Wide Flange | 146 | 256 | 47.5 | 4800 | 0.02 | 178.9
2407 | Story29 | B32 | 360UB56.7 | Beam | 300PLUS-300 | Steel I/Wide Flange | 172 | 359 | 72.4 | 7200 | 0.05 | 409.02
2408 | Story29 | B33 | 360UB56.7 | Beam | 300PLUS-300 | Steel I/Wide Flange | 172 | 359 | 72.4 | 4800 | 0.03 | 272.68
2409 | Story29 | B34 | 360UB56.7 | Beam | 300PLUS-300 | Steel I/Wide Flange | 172 | 359 | 72.4 | 7200 | 0.05 | 409.02
2410 | Story29 | B35 | 360UB56.7 | Beam | 300PLUS-300 | Steel I/Wide Flange | 172 | 359 | 72.4 | 4800 | 0.03 | 272.68
2411 | Story29 | B36 | 360UB56.7 | Beam | 300PLUS-300 | Steel I/Wide Flange | 172 | 359 | 72.4 | 7200 | 0.05 | 409.02
2412 | Story29 | B37 | 360UB56.7 | Beam | 300PLUS-300 | Steel I/Wide Flange | 172 | 359 | 72.4 | 4800 | 0.03 | 272.68
2413 | Story29 | B38 | 360UB56.7 | Beam | 300PLUS-300 | Steel I/Wide Flange | 172 | 359 | 72.4 | 7200 | 0.05 | 409.02
2414 | Story29 | B39 | 360UB56.7 | Beam | 300PLUS-300 | Steel I/Wide Flange | 172 | 359 | 72.4 | 4800 | 0.03 | 272.68
2415 | Story29 | B40 | 360UB56.7 | Beam | 300PLUS-300 | Steel I/Wide Flange | 172 | 359 | 72.4 | 7200 | 0.05 | 409.02
2416 | Story29 | B41 | 360UB56.7 | Beam | 300PLUS-300 | Steel I/Wide Flange | 172 | 359 | 72.4 | 4800 | 0.03 | 272.68
2417 | Story29 | B42 | 360UB56.7 | Beam | 300PLUS-300 | Steel I/Wide Flange | 172 | 359 | 72.4 | 7200 | 0.05 | 409.02
2418 | Story29 | B43 | 360UB56.7 | Beam | 300PLUS-300 | Steel I/Wide Flange | 172 | 359 | 72.4 | 4800 | 0.03 | 272.68
2419 | Story29 | B44 | 360UB56.7 | Beam | 300PLUS-300 | Steel I/Wide Flange | 172 | 359 | 72.4 | 7200 | 0.05 | 409.02
2420 | Story29 | B45 | 250UB37.3 | Beam | 300PLUS-300 | Steel I/Wide Flange | 146 | 256 | 47.5 | 4800 | 0.02 | 178.9
2421 | Story29 | B46 | 250UB37.3 | Beam | 300PLUS-300 | Steel I/Wide Flange | 146 | 256 | 47.5 | 4800 | 0.02 | 178.9
2422 | Story29 | B47 | 360UB56.7 | Beam | 300PLUS-300 | Steel I/Wide Flange | 172 | 359 | 72.4 | 7200 | 0.05 | 409.02
2423 | Story29 | B48 | 360UB56.7 | Beam | 300PLUS-300 | Steel I/Wide Flange | 172 | 359 | 72.4 | 4800 | 0.03 | 272.68
2424 | Story29 | B49 | 360UB56.7 | Beam | 300PLUS-300 | Steel I/Wide Flange | 172 | 359 | 72.4 | 7200 | 0.05 | 409.02
2425 | Story29 | B50 | 360UB56.7 | Beam | 300PLUS-300 | Steel I/Wide Flange | 172 | 359 | 72.4 | 4800 | 0.03 | 272.68
2426 | Story29 | B51 | 360UB56.7 | Beam | 300PLUS-300 | Steel I/Wide Flange | 172 | 359 | 72.4 | 7200 | 0.05 | 409.02
2427 | Story29 | B55 | 360UB56.7 | Beam | 300PLUS-300 | Steel I/Wide Flange | 172 | 359 | 72.4 | 7200 | 0.05 | 409.02
2428 | Story29 | B56 | 360UB56.7 | Beam | 300PLUS-300 | Steel I/Wide Flange | 172 | 359 | 72.4 | 4800 | 0.03 | 272.68
2429 | Story29 | B57 | 360UB56.7 | Beam | 300PLUS-300 | Steel I/Wide Flange | 172 | 359 | 72.4 | 7200 | 0.05 | 409.02
2430 | Story29 | B58 | 360UB56.7 | Beam | 300PLUS-300 | Steel I/Wide Flange | 172 | 359 | 72.4 | 4800 | 0.03 | 272.68
2431 | Story29 | B59 | 360UB56.7 | Beam | 300PLUS-300 | Steel I/Wide Flange | 172 | 359 | 72.4 | 7200 | 0.05 | 409.02
2432 | Story29 | B60 | 250UB37.3 | Beam | 300PLUS-300 | Steel I/Wide Flange | 146 | 256 | 47.5 | 4800 | 0.02 | 178.9
2433 | Story29 | B61 | 250UB37.3 | Beam | 300PLUS-300 | Steel I/Wide Flange | 146 | 256 | 47.5 | 4800 | 0.02 | 178.9
2434 | Story29 | B62 | 360UB56.7 | Beam | 300PLUS-300 | Steel I/Wide Flange | 172 | 359 | 72.4 | 7200 | 0.05 | 409.02
2435 | Story29 | B63 | 360UB56.7 | Beam | 300PLUS-300 | Steel I/Wide Flange | 172 | 359 | 72.4 | 4800 | 0.03 | 272.68
2436 | Story29 | B64 | 360UB56.7 | Beam | 300PLUS-300 | Steel I/Wide Flange | 172 | 359 | 72.4 | 7200 | 0.05 | 409.02
2437 | Story29 | B65 | 360UB56.7 | Beam | 300PLUS-300 | Steel I/Wide Flange | 172 | 359 | 72.4 | 4800 | 0.03 | 272.68
2438 | Story29 | B66 | 360UB56.7 | Beam | 300PLUS-300 | Steel I/Wide Flange | 172 | 359 | 72.4 | 7200 | 0.05 | 409.02
2439 | Story29 | B67 | 360UB56.7 | Beam | 300PLUS-300 | Steel I/Wide Flange | 172 | 359 | 72.4 | 4800 | 0.03 | 272.68
2440 | Story29 | B69 | 360UB56.7 | Beam | 300PLUS-300 | Steel I/Wide Flange | 172 | 359 | 72.4 | 4800 | 0.03 | 272.68
2441 | Story29 | B70 | 360UB56.7 | Beam | 300PLUS-300 | Steel I/Wide Flange | 172 | 359 | 72.4 | 7200 | 0.05 | 409.02
2442 | Story29 | B71 | 360UB56.7 | Beam | 300PLUS-300 | Steel I/Wide Flange | 172 | 359 | 72.4 | 4800 | 0.03 | 272.68
2443 | Story29 | B72 | 360UB56.7 | Beam | 300PLUS-300 | Steel I/Wide Flange | 172 | 359 | 72.4 | 7200 | 0.05 | 409.02
2444 | Story29 | B73 | 360UB56.7 | Beam | 300PLUS-300 | Steel I/Wide Flange | 172 | 359 | 72.4 | 4800 | 0.03 | 272.68
2445 | Story29 | B74 | 360UB56.7 | Beam | 300PLUS-300 | Steel I/Wide Flange | 172 | 359 | 72.4 | 7200 | 0.05 | 409.02
2446 | Story29 | B75 | 250UB37.3 | Beam | 300PLUS-300 | Steel I/Wide Flange | 146 | 256 | 47.5 | 4800 | 0.02 | 178.9
2447 | Story29 | B76 | 250UB37.3 | Beam | 300PLUS-300 | Steel I/Wide Flange | 146 | 256 | 47.5 | 4800 | 0.02 | 178.9
2448 | Story29 | B77 | 360UB56.7 | Beam | 300PLUS-300 | Steel I/Wide Flange | 172 | 359 | 72.4 | 7200 | 0.05 | 409.02
2449 | Story29 | B78 | 360UB56.7 | Beam | 300PLUS-300 | Steel I/Wide Flange | 172 | 359 | 72.4 | 4800 | 0.03 | 272.68
2450 | Story29 | B79 | 360UB56.7 | Beam | 300PLUS-300 | Steel I/Wide Flange | 172 | 359 | 72.4 | 7200 | 0.05 | 409.02
2451 | Story29 | B80 | 360UB56.7 | Beam | 300PLUS-300 | Steel I/Wide Flange | 172 | 359 | 72.4 | 4800 | 0.03 | 272.68
2452 | Story29 | B81 | 360UB56.7 | Beam | 300PLUS-300 | Steel I/Wide Flange | 172 | 359 | 72.4 | 7200 | 0.05 | 409.02
2453 | Story29 | B82 | 360UB56.7 | Beam | 300PLUS-300 | Steel I/Wide Flange | 172 | 359 | 72.4 | 4800 | 0.03 | 272.68
2454 | Story29 | B83 | 360UB56.7 | Beam | 300PLUS-300 | Steel I/Wide Flange | 172 | 359 | 72.4 | 7200 | 0.05 | 409.02
2455 | Story29 | B84 | 360UB56.7 | Beam | 300PLUS-300 | Steel I/Wide Flange | 172 | 359 | 72.4 | 4800 | 0.03 | 272.68
2456 | Story29 | B85 | 360UB56.7 | Beam | 300PLUS-300 | Steel I/Wide Flange | 172 | 359 | 72.4 | 7200 | 0.05 | 409.02
2457 | Story29 | B86 | 360UB56.7 | Beam | 300PLUS-300 | Steel I/Wide Flange | 172 | 359 | 72.4 | 4800 | 0.03 | 272.68
2458 | Story29 | B87 | 360UB56.7 | Beam | 300PLUS-300 | Steel I/Wide Flange | 172 | 359 | 72.4 | 7200 | 0.05 | 409.02
2459 | Story29 | B88 | 360UB56.7 | Beam | 300PLUS-300 | Steel I/Wide Flange | 172 | 359 | 72.4 | 4800 | 0.03 | 272.68
2460 | Story29 | B89 | 360UB56.7 | Beam | 300PLUS-300 | Steel I/Wide Flange | 172 | 359 | 72.4 | 7200 | 0.05 | 409.02
2461 | Story29 | B90 | 250UB37.3 | Beam | 300PLUS-300 | Steel I/Wide Flange | 146 | 256 | 47.5 | 4800 | 0.02 | 178.9
2462 | Story29 | B91 | 250UB37.3 | Beam | 300PLUS-300 | Steel I/Wide Flange | 146 | 256 | 47.5 | 4800 | 0.02 | 178.9
2463 | Story29 | B92 | 360UB56.7 | Beam | 300PLUS-300 | Steel I/Wide Flange | 172 | 359 | 72.4 | 7200 | 0.05 | 409.02
2464 | Story29 | B93 | 360UB56.7 | Beam | 300PLUS-300 | Steel I/Wide Flange | 172 | 359 | 72.4 | 4800 | 0.03 | 272.68
2465 | Story29 | B94 | 360UB56.7 | Beam | 300PLUS-300 | Steel I/Wide Flange | 172 | 359 | 72.4 | 7200 | 0.05 | 409.02
2466 | Story29 | B95 | 360UB56.7 | Beam | 300PLUS-300 | Steel I/Wide Flange | 172 | 359 | 72.4 | 4800 | 0.03 | 272.68
2467 | Story29 | B96 | 360UB56.7 | Beam | 300PLUS-300 | Steel I/Wide Flange | 172 | 359 | 72.4 | 7200 | 0.05 | 409.02
2468 | Story29 | B97 | 360UB56.7 | Beam | 300PLUS-300 | Steel I/Wide Flange | 172 | 359 | 72.4 | 4800 | 0.03 | 272.68
2469 | Story29 | B98 | 360UB56.7 | Beam | 300PLUS-300 | Steel I/Wide Flange | 172 | 359 | 72.4 | 7200 | 0.05 | 409.02
2470 | Story29 | B99 | 360UB56.7 | Beam | 300PLUS-300 | Steel I/Wide Flange | 172 | 359 | 72.4 | 4800 | 0.03 | 272.68
2471 | Story29 | B100 | 360UB56.7 | Beam | 300PLUS-300 | Steel I/Wide Flange | 172 | 359 | 72.4 | 7200 | 0.05 | 409.02
2472 | Story29 | B101 | 360UB56.7 | Beam | 300PLUS-300 | Steel I/Wide Flange | 172 | 359 | 72.4 | 4800 | 0.03 | 272.68
2473 | Story29 | B102 | 360UB56.7 | Beam | 300PLUS-300 | Steel I/Wide Flange | 172 | 359 | 72.4 | 7200 | 0.05 | 409.02
2474 | Story29 | B103 | 360UB56.7 | Beam | 300PLUS-300 | Steel I/Wide Flange | 172 | 359 | 72.4 | 4800 | 0.03 | 272.68
2475 | Story29 | B104 | 360UB56.7 | Beam | 300PLUS-300 | Steel I/Wide Flange | 172 | 359 | 72.4 | 7200 | 0.05 | 409.02
2476 | Story29 | B105 | 250UB37.3 | Beam | 300PLUS-300 | Steel I/Wide Flange | 146 | 256 | 47.5 | 4800 | 0.02 | 178.9
2477 | Story29 | B106 | 250UB37.3 | Beam | 300PLUS-300 | Steel I/Wide Flange | 146 | 256 | 47.5 | 7200 | 0.03 | 268.35
2478 | Story29 | B107 | 250UB37.3 | Beam | 300PLUS-300 | Steel I/Wide Flange | 146 | 256 | 47.5 | 7200 | 0.03 | 268.35
2479 | Story29 | B108 | 250UB37.3 | Beam | 300PLUS-300 | Steel I/Wide Flange | 146 | 256 | 47.5 | 7200 | 0.03 | 268.35
2480 | Story29 | B109 | 250UB37.3 | Beam | 300PLUS-300 | Steel I/Wide Flange | 146 | 256 | 47.5 | 7200 | 0.03 | 268.35
2481 | Story29 | B110 | 250UB37.3 | Beam | 300PLUS-300 | Steel I/Wide Flange | 146 | 256 | 47.5 | 7200 | 0.03 | 268.35
2482 | Story29 | B111 | 250UB37.3 | Beam | 300PLUS-300 | Steel I/Wide Flange | 146 | 256 | 47.5 | 7200 | 0.03 | 268.35
2483 | Story29 | B112 | 250UB37.3 | Beam | 300PLUS-300 | Steel I/Wide Flange | 146 | 256 | 47.5 | 7200 | 0.03 | 268.35
2484 | Story28 | B1 | 250UB37.3 | Beam | 300PLUS-300 | Steel I/Wide Flange | 146 | 256 | 47.5 | 4800 | 0.02 | 178.9
2485 | Story28 | B2 | 250UB37.3 | Beam | 300PLUS-300 | Steel I/Wide Flange | 146 | 256 | 47.5 | 7200 | 0.03 | 268.35
2486 | Story28 | B3 | 360UB56.7 | Beam | 300PLUS-300 | Steel I/Wide Flange | 172 | 359 | 72.4 | 4800 | 0.03 | 272.68
2487 | Story28 | B4 | 250UB37.3 | Beam | 300PLUS-300 | Steel I/Wide Flange | 146 | 256 | 47.5 | 7200 | 0.03 | 268.35
2488 | Story28 | B5 | 360UB56.7 | Beam | 300PLUS-300 | Steel I/Wide Flange | 172 | 359 | 72.4 | 4800 | 0.03 | 272.68
2489 | Story28 | B6 | 250UB37.3 | Beam | 300PLUS-300 | Steel I/Wide Flange | 146 | 256 | 47.5 | 7200 | 0.03 | 268.35
2490 | Story28 | B7 | 360UB56.7 | Beam | 300PLUS-300 | Steel I/Wide Flange | 172 | 359 | 72.4 | 4800 | 0.03 | 272.68
2491 | Story28 | B8 | 250UB37.3 | Beam | 300PLUS-300 | Steel I/Wide Flange | 146 | 256 | 47.5 | 7200 | 0.03 | 268.35
2492 | Story28 | B9 | 360UB56.7 | Beam | 300PLUS-300 | Steel I/Wide Flange | 172 | 359 | 72.4 | 4800 | 0.03 | 272.68
2493 | Story28 | B10 | 250UB37.3 | Beam | 300PLUS-300 | Steel I/Wide Flange | 146 | 256 | 47.5 | 7200 | 0.03 | 268.35
2494 | Story28 | B11 | 360UB56.7 | Beam | 300PLUS-300 | Steel I/Wide Flange | 172 | 359 | 72.4 | 4800 | 0.03 | 272.68
2495 | Story28 | B12 | 250UB37.3 | Beam | 300PLUS-300 | Steel I/Wide Flange | 146 | 256 | 47.5 | 7200 | 0.03 | 268.35
2496 | Story28 | B13 | 360UB56.7 | Beam | 300PLUS-300 | Steel I/Wide Flange | 172 | 359 | 72.4 | 4800 | 0.03 | 272.68
2497 | Story28 | B14 | 250UB37.3 | Beam | 300PLUS-300 | Steel I/Wide Flange | 146 | 256 | 47.5 | 7200 | 0.03 | 268.35
2498 | Story28 | B15 | 250UB37.3 | Beam | 300PLUS-300 | Steel I/Wide Flange | 146 | 256 | 47.5 | 4800 | 0.02 | 178.9
2499 | Story28 | B16 | 250UB37.3 | Beam | 300PLUS-300 | Steel I/Wide Flange | 146 | 256 | 47.5 | 4800 | 0.02 | 178.9
2500 | Story28 | B17 | 360UB56.7 | Beam | 300PLUS-300 | Steel I/Wide Flange | 172 | 359 | 72.4 | 7200 | 0.05 | 409.02
2501 | Story28 | B18 | 360UB56.7 | Beam | 300PLUS-300 | Steel I/Wide Flange | 172 | 359 | 72.4 | 4800 | 0.03 | 272.68
2502 | Story28 | B19 | 360UB56.7 | Beam | 300PLUS-300 | Steel I/Wide Flange | 172 | 359 | 72.4 | 7200 | 0.05 | 409.02
2503 | Story28 | B20 | 360UB56.7 | Beam | 300PLUS-300 | Steel I/Wide Flange | 172 | 359 | 72.4 | 4800 | 0.03 | 272.68
2504 | Story28 | B21 | 360UB56.7 | Beam | 300PLUS-300 | Steel I/Wide Flange | 172 | 359 | 72.4 | 7200 | 0.05 | 409.02
2505 | Story28 | B22 | 360UB56.7 | Beam | 300PLUS-300 | Steel I/Wide Flange | 172 | 359 | 72.4 | 4800 | 0.03 | 272.68
2506 | Story28 | B23 | 360UB56.7 | Beam | 300PLUS-300 | Steel I/Wide Flange | 172 | 359 | 72.4 | 7200 | 0.05 | 409.02
2507 | Story28 | B24 | 360UB56.7 | Beam | 300PLUS-300 | Steel I/Wide Flange | 172 | 359 | 72.4 | 4800 | 0.03 | 272.68
2508 | Story28 | B25 | 360UB56.7 | Beam | 300PLUS-300 | Steel I/Wide Flange | 172 | 359 | 72.4 | 7200 | 0.05 | 409.02
2509 | Story28 | B26 | 360UB56.7 | Beam | 300PLUS-300 | Steel I/Wide Flange | 172 | 359 | 72.4 | 4800 | 0.03 | 272.68
2510 | Story28 | B27 | 360UB56.7 | Beam | 300PLUS-300 | Steel I/Wide Flange | 172 | 359 | 72.4 | 7200 | 0.05 | 409.02
2511 | Story28 | B28 | 360UB56.7 | Beam | 300PLUS-300 | Steel I/Wide Flange | 172 | 359 | 72.4 | 4800 | 0.03 | 272.68
2512 | Story28 | B29 | 360UB56.7 | Beam | 300PLUS-300 | Steel I/Wide Flange | 172 | 359 | 72.4 | 7200 | 0.05 | 409.02
2513 | Story28 | B30 | 250UB37.3 | Beam | 300PLUS-300 | Steel I/Wide Flange | 146 | 256 | 47.5 | 4800 | 0.02 | 178.9
2514 | Story28 | B31 | 250UB37.3 | Beam | 300PLUS-300 | Steel I/Wide Flange | 146 | 256 | 47.5 | 4800 | 0.02 | 178.9
2515 | Story28 | B32 | 360UB56.7 | Beam | 300PLUS-300 | Steel I/Wide Flange | 172 | 359 | 72.4 | 7200 | 0.05 | 409.02
2516 | Story28 | B33 | 360UB56.7 | Beam | 300PLUS-300 | Steel I/Wide Flange | 172 | 359 | 72.4 | 4800 | 0.03 | 272.68
2517 | Story28 | B34 | 360UB56.7 | Beam | 300PLUS-300 | Steel I/Wide Flange | 172 | 359 | 72.4 | 7200 | 0.05 | 409.02
2518 | Story28 | B35 | 360UB56.7 | Beam | 300PLUS-300 | Steel I/Wide Flange | 172 | 359 | 72.4 | 4800 | 0.03 | 272.68
2519 | Story28 | B36 | 360UB56.7 | Beam | 300PLUS-300 | Steel I/Wide Flange | 172 | 359 | 72.4 | 7200 | 0.05 | 409.02
2520 | Story28 | B37 | 360UB56.7 | Beam | 300PLUS-300 | Steel I/Wide Flange | 172 | 359 | 72.4 | 4800 | 0.03 | 272.68
2521 | Story28 | B38 | 360UB56.7 | Beam | 300PLUS-300 | Steel I/Wide Flange | 172 | 359 | 72.4 | 7200 | 0.05 | 409.02
2522 | Story28 | B39 | 360UB56.7 | Beam | 300PLUS-300 | Steel I/Wide Flange | 172 | 359 | 72.4 | 4800 | 0.03 | 272.68
2523 | Story28 | B40 | 360UB56.7 | Beam | 300PLUS-300 | Steel I/Wide Flange | 172 | 359 | 72.4 | 7200 | 0.05 | 409.02
2524 | Story28 | B41 | 360UB56.7 | Beam | 300PLUS-300 | Steel I/Wide Flange | 172 | 359 | 72.4 | 4800 | 0.03 | 272.68
2525 | Story28 | B42 | 360UB56.7 | Beam | 300PLUS-300 | Steel I/Wide Flange | 172 | 359 | 72.4 | 7200 | 0.05 | 409.02
2526 | Story28 | B43 | 360UB56.7 | Beam | 300PLUS-300 | Steel I/Wide Flange | 172 | 359 | 72.4 | 4800 | 0.03 | 272.68
2527 | Story28 | B44 | 360UB56.7 | Beam | 300PLUS-300 | Steel I/Wide Flange | 172 | 359 | 72.4 | 7200 | 0.05 | 409.02
2528 | Story28 | B45 | 250UB37.3 | Beam | 300PLUS-300 | Steel I/Wide Flange | 146 | 256 | 47.5 | 4800 | 0.02 | 178.9
2529 | Story28 | B46 | 250UB37.3 | Beam | 300PLUS-300 | Steel I/Wide Flange | 146 | 256 | 47.5 | 4800 | 0.02 | 178.9
2530 | Story28 | B47 | 360UB56.7 | Beam | 300PLUS-300 | Steel I/Wide Flange | 172 | 359 | 72.4 | 7200 | 0.05 | 409.02
2531 | Story28 | B48 | 360UB56.7 | Beam | 300PLUS-300 | Steel I/Wide Flange | 172 | 359 | 72.4 | 4800 | 0.03 | 272.68
2532 | Story28 | B49 | 360UB56.7 | Beam | 300PLUS-300 | Steel I/Wide Flange | 172 | 359 | 72.4 | 7200 | 0.05 | 409.02
2533 | Story28 | B50 | 360UB56.7 | Beam | 300PLUS-300 | Steel I/Wide Flange | 172 | 359 | 72.4 | 4800 | 0.03 | 272.68
2534 | Story28 | B51 | 360UB56.7 | Beam | 300PLUS-300 | Steel I/Wide Flange | 172 | 359 | 72.4 | 7200 | 0.05 | 409.02
2535 | Story28 | B55 | 360UB56.7 | Beam | 300PLUS-300 | Steel I/Wide Flange | 172 | 359 | 72.4 | 7200 | 0.05 | 409.02
2536 | Story28 | B56 | 360UB56.7 | Beam | 300PLUS-300 | Steel I/Wide Flange | 172 | 359 | 72.4 | 4800 | 0.03 | 272.68
2537 | Story28 | B57 | 360UB56.7 | Beam | 300PLUS-300 | Steel I/Wide Flange | 172 | 359 | 72.4 | 7200 | 0.05 | 409.02
2538 | Story28 | B58 | 360UB56.7 | Beam | 300PLUS-300 | Steel I/Wide Flange | 172 | 359 | 72.4 | 4800 | 0.03 | 272.68
2539 | Story28 | B59 | 360UB56.7 | Beam | 300PLUS-300 | Steel I/Wide Flange | 172 | 359 | 72.4 | 7200 | 0.05 | 409.02
2540 | Story28 | B60 | 250UB37.3 | Beam | 300PLUS-300 | Steel I/Wide Flange | 146 | 256 | 47.5 | 4800 | 0.02 | 178.9
2541 | Story28 | B61 | 250UB37.3 | Beam | 300PLUS-300 | Steel I/Wide Flange | 146 | 256 | 47.5 | 4800 | 0.02 | 178.9
2542 | Story28 | B62 | 360UB56.7 | Beam | 300PLUS-300 | Steel I/Wide Flange | 172 | 359 | 72.4 | 7200 | 0.05 | 409.02
2543 | Story28 | B63 | 360UB56.7 | Beam | 300PLUS-300 | Steel I/Wide Flange | 172 | 359 | 72.4 | 4800 | 0.03 | 272.68
2544 | Story28 | B64 | 360UB56.7 | Beam | 300PLUS-300 | Steel I/Wide Flange | 172 | 359 | 72.4 | 7200 | 0.05 | 409.02
2545 | Story28 | B65 | 360UB56.7 | Beam | 300PLUS-300 | Steel I/Wide Flange | 172 | 359 | 72.4 | 4800 | 0.03 | 272.68
2546 | Story28 | B66 | 360UB56.7 | Beam | 300PLUS-300 | Steel I/Wide Flange | 172 | 359 | 72.4 | 7200 | 0.05 | 409.02
2547 | Story28 | B67 | 360UB56.7 | Beam | 300PLUS-300 | Steel I/Wide Flange | 172 | 359 | 72.4 | 4800 | 0.03 | 272.68
2548 | Story28 | B69 | 360UB56.7 | Beam | 300PLUS-300 | Steel I/Wide Flange | 172 | 359 | 72.4 | 4800 | 0.03 | 272.68
2549 | Story28 | B70 | 360UB56.7 | Beam | 300PLUS-300 | Steel I/Wide Flange | 172 | 359 | 72.4 | 7200 | 0.05 | 409.02
2550 | Story28 | B71 | 360UB56.7 | Beam | 300PLUS-300 | Steel I/Wide Flange | 172 | 359 | 72.4 | 4800 | 0.03 | 272.68
2551 | Story28 | B72 | 360UB56.7 | Beam | 300PLUS-300 | Steel I/Wide Flange | 172 | 359 | 72.4 | 7200 | 0.05 | 409.02
2552 | Story28 | B73 | 360UB56.7 | Beam | 300PLUS-300 | Steel I/Wide Flange | 172 | 359 | 72.4 | 4800 | 0.03 | 272.68
2553 | Story28 | B74 | 360UB56.7 | Beam | 300PLUS-300 | Steel I/Wide Flange | 172 | 359 | 72.4 | 7200 | 0.05 | 409.02
2554 | Story28 | B75 | 250UB37.3 | Beam | 300PLUS-300 | Steel I/Wide Flange | 146 | 256 | 47.5 | 4800 | 0.02 | 178.9
2555 | Story28 | B76 | 250UB37.3 | Beam | 300PLUS-300 | Steel I/Wide Flange | 146 | 256 | 47.5 | 4800 | 0.02 | 178.9
2556 | Story28 | B77 | 360UB56.7 | Beam | 300PLUS-300 | Steel I/Wide Flange | 172 | 359 | 72.4 | 7200 | 0.05 | 409.02
2557 | Story28 | B78 | 360UB56.7 | Beam | 300PLUS-300 | Steel I/Wide Flange | 172 | 359 | 72.4 | 4800 | 0.03 | 272.68
2558 | Story28 | B79 | 360UB56.7 | Beam | 300PLUS-300 | Steel I/Wide Flange | 172 | 359 | 72.4 | 7200 | 0.05 | 409.02
2559 | Story28 | B80 | 360UB56.7 | Beam | 300PLUS-300 | Steel I/Wide Flange | 172 | 359 | 72.4 | 4800 | 0.03 | 272.68
2560 | Story28 | B81 | 360UB56.7 | Beam | 300PLUS-300 | Steel I/Wide Flange | 172 | 359 | 72.4 | 7200 | 0.05 | 409.02
2561 | Story28 | B82 | 360UB56.7 | Beam | 300PLUS-300 | Steel I/Wide Flange | 172 | 359 | 72.4 | 4800 | 0.03 | 272.68
2562 | Story28 | B83 | 360UB56.7 | Beam | 300PLUS-300 | Steel I/Wide Flange | 172 | 359 | 72.4 | 7200 | 0.05 | 409.02
2563 | Story28 | B84 | 360UB56.7 | Beam | 300PLUS-300 | Steel I/Wide Flange | 172 | 359 | 72.4 | 4800 | 0.03 | 272.68
2564 | Story28 | B85 | 360UB56.7 | Beam | 300PLUS-300 | Steel I/Wide Flange | 172 | 359 | 72.4 | 7200 | 0.05 | 409.02
2565 | Story28 | B86 | 360UB56.7 | Beam | 300PLUS-300 | Steel I/Wide Flange | 172 | 359 | 72.4 | 4800 | 0.03 | 272.68
2566 | Story28 | B87 | 360UB56.7 | Beam | 300PLUS-300 | Steel I/Wide Flange | 172 | 359 | 72.4 | 7200 | 0.05 | 409.02
2567 | Story28 | B88 | 360UB56.7 | Beam | 300PLUS-300 | Steel I/Wide Flange | 172 | 359 | 72.4 | 4800 | 0.03 | 272.68
2568 | Story28 | B89 | 360UB56.7 | Beam | 300PLUS-300 | Steel I/Wide Flange | 172 | 359 | 72.4 | 7200 | 0.05 | 409.02
2569 | Story28 | B90 | 250UB37.3 | Beam | 300PLUS-300 | Steel I/Wide Flange | 146 | 256 | 47.5 | 4800 | 0.02 | 178.9
2570 | Story28 | B91 | 250UB37.3 | Beam | 300PLUS-300 | Steel I/Wide Flange | 146 | 256 | 47.5 | 4800 | 0.02 | 178.9
2571 | Story28 | B92 | 360UB56.7 | Beam | 300PLUS-300 | Steel I/Wide Flange | 172 | 359 | 72.4 | 7200 | 0.05 | 409.02
2572 | Story28 | B93 | 360UB56.7 | Beam | 300PLUS-300 | Steel I/Wide Flange | 172 | 359 | 72.4 | 4800 | 0.03 | 272.68
2573 | Story28 | B94 | 360UB56.7 | Beam | 300PLUS-300 | Steel I/Wide Flange | 172 | 359 | 72.4 | 7200 | 0.05 | 409.02
2574 | Story28 | B95 | 360UB56.7 | Beam | 300PLUS-300 | Steel I/Wide Flange | 172 | 359 | 72.4 | 4800 | 0.03 | 272.68
2575 | Story28 | B96 | 360UB56.7 | Beam | 300PLUS-300 | Steel I/Wide Flange | 172 | 359 | 72.4 | 7200 | 0.05 | 409.02
2576 | Story28 | B97 | 360UB56.7 | Beam | 300PLUS-300 | Steel I/Wide Flange | 172 | 359 | 72.4 | 4800 | 0.03 | 272.68
2577 | Story28 | B98 | 360UB56.7 | Beam | 300PLUS-300 | Steel I/Wide Flange | 172 | 359 | 72.4 | 7200 | 0.05 | 409.02
2578 | Story28 | B99 | 360UB56.7 | Beam | 300PLUS-300 | Steel I/Wide Flange | 172 | 359 | 72.4 | 4800 | 0.03 | 272.68
2579 | Story28 | B100 | 360UB56.7 | Beam | 300PLUS-300 | Steel I/Wide Flange | 172 | 359 | 72.4 | 7200 | 0.05 | 409.02
2580 | Story28 | B101 | 360UB56.7 | Beam | 300PLUS-300 | Steel I/Wide Flange | 172 | 359 | 72.4 | 4800 | 0.03 | 272.68
2581 | Story28 | B102 | 360UB56.7 | Beam | 300PLUS-300 | Steel I/Wide Flange | 172 | 359 | 72.4 | 7200 | 0.05 | 409.02
2582 | Story28 | B103 | 360UB56.7 | Beam | 300PLUS-300 | Steel I/Wide Flange | 172 | 359 | 72.4 | 4800 | 0.03 | 272.68
2583 | Story28 | B104 | 360UB56.7 | Beam | 300PLUS-300 | Steel I/Wide Flange | 172 | 359 | 72.4 | 7200 | 0.05 | 409.02
2584 | Story28 | B105 | 250UB37.3 | Beam | 300PLUS-300 | Steel I/Wide Flange | 146 | 256 | 47.5 | 4800 | 0.02 | 178.9
2585 | Story28 | B106 | 250UB37.3 | Beam | 300PLUS-300 | Steel I/Wide Flange | 146 | 256 | 47.5 | 7200 | 0.03 | 268.35
2586 | Story28 | B107 | 250UB37.3 | Beam | 300PLUS-300 | Steel I/Wide Flange | 146 | 256 | 47.5 | 7200 | 0.03 | 268.35
2587 | Story28 | B108 | 250UB37.3 | Beam | 300PLUS-300 | Steel I/Wide Flange | 146 | 256 | 47.5 | 7200 | 0.03 | 268.35
2588 | Story28 | B109 | 250UB37.3 | Beam | 300PLUS-300 | Steel I/Wide Flange | 146 | 256 | 47.5 | 7200 | 0.03 | 268.35
2589 | Story28 | B110 | 250UB37.3 | Beam | 300PLUS-300 | Steel I/Wide Flange | 146 | 256 | 47.5 | 7200 | 0.03 | 268.35
2590 | Story28 | B111 | 250UB37.3 | Beam | 300PLUS-300 | Steel I/Wide Flange | 146 | 256 | 47.5 | 7200 | 0.03 | 268.35
2591 | Story28 | B112 | 250UB37.3 | Beam | 300PLUS-300 | Steel I/Wide Flange | 146 | 256 | 47.5 | 7200 | 0.03 | 268.35
2592 | Story27 | B1 | 250UB37.3 | Beam | 300PLUS-300 | Steel I/Wide Flange | 146 | 256 | 47.5 | 4800 | 0.02 | 178.9
2593 | Story27 | B2 | 250UB37.3 | Beam | 300PLUS-300 | Steel I/Wide Flange | 146 | 256 | 47.5 | 7200 | 0.03 | 268.35
2594 | Story27 | B3 | 360UB56.7 | Beam | 300PLUS-300 | Steel I/Wide Flange | 172 | 359 | 72.4 | 4800 | 0.03 | 272.68
2595 | Story27 | B4 | 250UB37.3 | Beam | 300PLUS-300 | Steel I/Wide Flange | 146 | 256 | 47.5 | 7200 | 0.03 | 268.35
2596 | Story27 | B5 | 360UB56.7 | Beam | 300PLUS-300 | Steel I/Wide Flange | 172 | 359 | 72.4 | 4800 | 0.03 | 272.68
2597 | Story27 | B6 | 250UB37.3 | Beam | 300PLUS-300 | Steel I/Wide Flange | 146 | 256 | 47.5 | 7200 | 0.03 | 268.35
2598 | Story27 | B7 | 360UB56.7 | Beam | 300PLUS-300 | Steel I/Wide Flange | 172 | 359 | 72.4 | 4800 | 0.03 | 272.68
2599 | Story27 | B8 | 250UB37.3 | Beam | 300PLUS-300 | Steel I/Wide Flange | 146 | 256 | 47.5 | 7200 | 0.03 | 268.35
2600 | Story27 | B9 | 360UB56.7 | Beam | 300PLUS-300 | Steel I/Wide Flange | 172 | 359 | 72.4 | 4800 | 0.03 | 272.68
2601 | Story27 | B10 | 250UB37.3 | Beam | 300PLUS-300 | Steel I/Wide Flange | 146 | 256 | 47.5 | 7200 | 0.03 | 268.35
2602 | Story27 | B11 | 360UB56.7 | Beam | 300PLUS-300 | Steel I/Wide Flange | 172 | 359 | 72.4 | 4800 | 0.03 | 272.68
2603 | Story27 | B12 | 250UB37.3 | Beam | 300PLUS-300 | Steel I/Wide Flange | 146 | 256 | 47.5 | 7200 | 0.03 | 268.35
2604 | Story27 | B13 | 360UB56.7 | Beam | 300PLUS-300 | Steel I/Wide Flange | 172 | 359 | 72.4 | 4800 | 0.03 | 272.68
2605 | Story27 | B14 | 250UB37.3 | Beam | 300PLUS-300 | Steel I/Wide Flange | 146 | 256 | 47.5 | 7200 | 0.03 | 268.35
2606 | Story27 | B15 | 250UB37.3 | Beam | 300PLUS-300 | Steel I/Wide Flange | 146 | 256 | 47.5 | 4800 | 0.02 | 178.9
2607 | Story27 | B16 | 250UB37.3 | Beam | 300PLUS-300 | Steel I/Wide Flange | 146 | 256 | 47.5 | 4800 | 0.02 | 178.9
2608 | Story27 | B17 | 360UB56.7 | Beam | 300PLUS-300 | Steel I/Wide Flange | 172 | 359 | 72.4 | 7200 | 0.05 | 409.02
2609 | Story27 | B18 | 360UB56.7 | Beam | 300PLUS-300 | Steel I/Wide Flange | 172 | 359 | 72.4 | 4800 | 0.03 | 272.68
2610 | Story27 | B19 | 360UB56.7 | Beam | 300PLUS-300 | Steel I/Wide Flange | 172 | 359 | 72.4 | 7200 | 0.05 | 409.02
2611 | Story27 | B20 | 360UB56.7 | Beam | 300PLUS-300 | Steel I/Wide Flange | 172 | 359 | 72.4 | 4800 | 0.03 | 272.68
2612 | Story27 | B21 | 360UB56.7 | Beam | 300PLUS-300 | Steel I/Wide Flange | 172 | 359 | 72.4 | 7200 | 0.05 | 409.02
2613 | Story27 | B22 | 360UB56.7 | Beam | 300PLUS-300 | Steel I/Wide Flange | 172 | 359 | 72.4 | 4800 | 0.03 | 272.68
2614 | Story27 | B23 | 360UB56.7 | Beam | 300PLUS-300 | Steel I/Wide Flange | 172 | 359 | 72.4 | 7200 | 0.05 | 409.02
2615 | Story27 | B24 | 360UB56.7 | Beam | 300PLUS-300 | Steel I/Wide Flange | 172 | 359 | 72.4 | 4800 | 0.03 | 272.68
2616 | Story27 | B25 | 360UB56.7 | Beam | 300PLUS-300 | Steel I/Wide Flange | 172 | 359 | 72.4 | 7200 | 0.05 | 409.02
2617 | Story27 | B26 | 360UB56.7 | Beam | 300PLUS-300 | Steel I/Wide Flange | 172 | 359 | 72.4 | 4800 | 0.03 | 272.68
2618 | Story27 | B27 | 360UB56.7 | Beam | 300PLUS-300 | Steel I/Wide Flange | 172 | 359 | 72.4 | 7200 | 0.05 | 409.02
2619 | Story27 | B28 | 360UB56.7 | Beam | 300PLUS-300 | Steel I/Wide Flange | 172 | 359 | 72.4 | 4800 | 0.03 | 272.68
2620 | Story27 | B29 | 360UB56.7 | Beam | 300PLUS-300 | Steel I/Wide Flange | 172 | 359 | 72.4 | 7200 | 0.05 | 409.02
2621 | Story27 | B30 | 250UB37.3 | Beam | 300PLUS-300 | Steel I/Wide Flange | 146 | 256 | 47.5 | 4800 | 0.02 | 178.9
2622 | Story27 | B31 | 250UB37.3 | Beam | 300PLUS-300 | Steel I/Wide Flange | 146 | 256 | 47.5 | 4800 | 0.02 | 178.9
2623 | Story27 | B32 | 360UB56.7 | Beam | 300PLUS-300 | Steel I/Wide Flange | 172 | 359 | 72.4 | 7200 | 0.05 | 409.02
2624 | Story27 | B33 | 360UB56.7 | Beam | 300PLUS-300 | Steel I/Wide Flange | 172 | 359 | 72.4 | 4800 | 0.03 | 272.68
2625 | Story27 | B34 | 360UB56.7 | Beam | 300PLUS-300 | Steel I/Wide Flange | 172 | 359 | 72.4 | 7200 | 0.05 | 409.02
2626 | Story27 | B35 | 360UB56.7 | Beam | 300PLUS-300 | Steel I/Wide Flange | 172 | 359 | 72.4 | 4800 | 0.03 | 272.68
2627 | Story27 | B36 | 360UB56.7 | Beam | 300PLUS-300 | Steel I/Wide Flange | 172 | 359 | 72.4 | 7200 | 0.05 | 409.02
2628 | Story27 | B37 | 360UB56.7 | Beam | 300PLUS-300 | Steel I/Wide Flange | 172 | 359 | 72.4 | 4800 | 0.03 | 272.68
2629 | Story27 | B38 | 360UB56.7 | Beam | 300PLUS-300 | Steel I/Wide Flange | 172 | 359 | 72.4 | 7200 | 0.05 | 409.02
2630 | Story27 | B39 | 360UB56.7 | Beam | 300PLUS-300 | Steel I/Wide Flange | 172 | 359 | 72.4 | 4800 | 0.03 | 272.68
2631 | Story27 | B40 | 360UB56.7 | Beam | 300PLUS-300 | Steel I/Wide Flange | 172 | 359 | 72.4 | 7200 | 0.05 | 409.02
2632 | Story27 | B41 | 360UB56.7 | Beam | 300PLUS-300 | Steel I/Wide Flange | 172 | 359 | 72.4 | 4800 | 0.03 | 272.68
2633 | Story27 | B42 | 360UB56.7 | Beam | 300PLUS-300 | Steel I/Wide Flange | 172 | 359 | 72.4 | 7200 | 0.05 | 409.02
2634 | Story27 | B43 | 360UB56.7 | Beam | 300PLUS-300 | Steel I/Wide Flange | 172 | 359 | 72.4 | 4800 | 0.03 | 272.68
2635 | Story27 | B44 | 360UB56.7 | Beam | 300PLUS-300 | Steel I/Wide Flange | 172 | 359 | 72.4 | 7200 | 0.05 | 409.02
2636 | Story27 | B45 | 250UB37.3 | Beam | 300PLUS-300 | Steel I/Wide Flange | 146 | 256 | 47.5 | 4800 | 0.02 | 178.9
2637 | Story27 | B46 | 250UB37.3 | Beam | 300PLUS-300 | Steel I/Wide Flange | 146 | 256 | 47.5 | 4800 | 0.02 | 178.9
2638 | Story27 | B47 | 360UB56.7 | Beam | 300PLUS-300 | Steel I/Wide Flange | 172 | 359 | 72.4 | 7200 | 0.05 | 409.02
2639 | Story27 | B48 | 360UB56.7 | Beam | 300PLUS-300 | Steel I/Wide Flange | 172 | 359 | 72.4 | 4800 | 0.03 | 272.68
2640 | Story27 | B49 | 360UB56.7 | Beam | 300PLUS-300 | Steel I/Wide Flange | 172 | 359 | 72.4 | 7200 | 0.05 | 409.02
2641 | Story27 | B50 | 360UB56.7 | Beam | 300PLUS-300 | Steel I/Wide Flange | 172 | 359 | 72.4 | 4800 | 0.03 | 272.68
2642 | Story27 | B51 | 360UB56.7 | Beam | 300PLUS-300 | Steel I/Wide Flange | 172 | 359 | 72.4 | 7200 | 0.05 | 409.02
2643 | Story27 | B55 | 360UB56.7 | Beam | 300PLUS-300 | Steel I/Wide Flange | 172 | 359 | 72.4 | 7200 | 0.05 | 409.02
2644 | Story27 | B56 | 360UB56.7 | Beam | 300PLUS-300 | Steel I/Wide Flange | 172 | 359 | 72.4 | 4800 | 0.03 | 272.68
2645 | Story27 | B57 | 360UB56.7 | Beam | 300PLUS-300 | Steel I/Wide Flange | 172 | 359 | 72.4 | 7200 | 0.05 | 409.02
2646 | Story27 | B58 | 360UB56.7 | Beam | 300PLUS-300 | Steel I/Wide Flange | 172 | 359 | 72.4 | 4800 | 0.03 | 272.68
2647 | Story27 | B59 | 360UB56.7 | Beam | 300PLUS-300 | Steel I/Wide Flange | 172 | 359 | 72.4 | 7200 | 0.05 | 409.02
2648 | Story27 | B60 | 250UB37.3 | Beam | 300PLUS-300 | Steel I/Wide Flange | 146 | 256 | 47.5 | 4800 | 0.02 | 178.9
2649 | Story27 | B61 | 250UB37.3 | Beam | 300PLUS-300 | Steel I/Wide Flange | 146 | 256 | 47.5 | 4800 | 0.02 | 178.9
2650 | Story27 | B62 | 360UB56.7 | Beam | 300PLUS-300 | Steel I/Wide Flange | 172 | 359 | 72.4 | 7200 | 0.05 | 409.02
2651 | Story27 | B63 | 360UB56.7 | Beam | 300PLUS-300 | Steel I/Wide Flange | 172 | 359 | 72.4 | 4800 | 0.03 | 272.68
2652 | Story27 | B64 | 360UB56.7 | Beam | 300PLUS-300 | Steel I/Wide Flange | 172 | 359 | 72.4 | 7200 | 0.05 | 409.02
2653 | Story27 | B65 | 360UB56.7 | Beam | 300PLUS-300 | Steel I/Wide Flange | 172 | 359 | 72.4 | 4800 | 0.03 | 272.68
2654 | Story27 | B66 | 360UB56.7 | Beam | 300PLUS-300 | Steel I/Wide Flange | 172 | 359 | 72.4 | 7200 | 0.05 | 409.02
2655 | Story27 | B67 | 360UB56.7 | Beam | 300PLUS-300 | Steel I/Wide Flange | 172 | 359 | 72.4 | 4800 | 0.03 | 272.68
2656 | Story27 | B69 | 360UB56.7 | Beam | 300PLUS-300 | Steel I/Wide Flange | 172 | 359 | 72.4 | 4800 | 0.03 | 272.68
2657 | Story27 | B70 | 360UB56.7 | Beam | 300PLUS-300 | Steel I/Wide Flange | 172 | 359 | 72.4 | 7200 | 0.05 | 409.02
2658 | Story27 | B71 | 360UB56.7 | Beam | 300PLUS-300 | Steel I/Wide Flange | 172 | 359 | 72.4 | 4800 | 0.03 | 272.68
2659 | Story27 | B72 | 360UB56.7 | Beam | 300PLUS-300 | Steel I/Wide Flange | 172 | 359 | 72.4 | 7200 | 0.05 | 409.02
2660 | Story27 | B73 | 360UB56.7 | Beam | 300PLUS-300 | Steel I/Wide Flange | 172 | 359 | 72.4 | 4800 | 0.03 | 272.68
2661 | Story27 | B74 | 360UB56.7 | Beam | 300PLUS-300 | Steel I/Wide Flange | 172 | 359 | 72.4 | 7200 | 0.05 | 409.02
2662 | Story27 | B75 | 250UB37.3 | Beam | 300PLUS-300 | Steel I/Wide Flange | 146 | 256 | 47.5 | 4800 | 0.02 | 178.9
2663 | Story27 | B76 | 250UB37.3 | Beam | 300PLUS-300 | Steel I/Wide Flange | 146 | 256 | 47.5 | 4800 | 0.02 | 178.9
2664 | Story27 | B77 | 360UB56.7 | Beam | 300PLUS-300 | Steel I/Wide Flange | 172 | 359 | 72.4 | 7200 | 0.05 | 409.02
2665 | Story27 | B78 | 360UB56.7 | Beam | 300PLUS-300 | Steel I/Wide Flange | 172 | 359 | 72.4 | 4800 | 0.03 | 272.68
2666 | Story27 | B79 | 360UB56.7 | Beam | 300PLUS-300 | Steel I/Wide Flange | 172 | 359 | 72.4 | 7200 | 0.05 | 409.02
2667 | Story27 | B80 | 360UB56.7 | Beam | 300PLUS-300 | Steel I/Wide Flange | 172 | 359 | 72.4 | 4800 | 0.03 | 272.68
2668 | Story27 | B81 | 360UB56.7 | Beam | 300PLUS-300 | Steel I/Wide Flange | 172 | 359 | 72.4 | 7200 | 0.05 | 409.02
2669 | Story27 | B82 | 360UB56.7 | Beam | 300PLUS-300 | Steel I/Wide Flange | 172 | 359 | 72.4 | 4800 | 0.03 | 272.68
2670 | Story27 | B83 | 360UB56.7 | Beam | 300PLUS-300 | Steel I/Wide Flange | 172 | 359 | 72.4 | 7200 | 0.05 | 409.02
2671 | Story27 | B84 | 360UB56.7 | Beam | 300PLUS-300 | Steel I/Wide Flange | 172 | 359 | 72.4 | 4800 | 0.03 | 272.68
2672 | Story27 | B85 | 360UB56.7 | Beam | 300PLUS-300 | Steel I/Wide Flange | 172 | 359 | 72.4 | 7200 | 0.05 | 409.02
2673 | Story27 | B86 | 360UB56.7 | Beam | 300PLUS-300 | Steel I/Wide Flange | 172 | 359 | 72.4 | 4800 | 0.03 | 272.68
2674 | Story27 | B87 | 360UB56.7 | Beam | 300PLUS-300 | Steel I/Wide Flange | 172 | 359 | 72.4 | 7200 | 0.05 | 409.02
2675 | Story27 | B88 | 360UB56.7 | Beam | 300PLUS-300 | Steel I/Wide Flange | 172 | 359 | 72.4 | 4800 | 0.03 | 272.68
2676 | Story27 | B89 | 360UB56.7 | Beam | 300PLUS-300 | Steel I/Wide Flange | 172 | 359 | 72.4 | 7200 | 0.05 | 409.02
2677 | Story27 | B90 | 250UB37.3 | Beam | 300PLUS-300 | Steel I/Wide Flange | 146 | 256 | 47.5 | 4800 | 0.02 | 178.9
2678 | Story27 | B91 | 250UB37.3 | Beam | 300PLUS-300 | Steel I/Wide Flange | 146 | 256 | 47.5 | 4800 | 0.02 | 178.9
2679 | Story27 | B92 | 360UB56.7 | Beam | 300PLUS-300 | Steel I/Wide Flange | 172 | 359 | 72.4 | 7200 | 0.05 | 409.02
2680 | Story27 | B93 | 360UB56.7 | Beam | 300PLUS-300 | Steel I/Wide Flange | 172 | 359 | 72.4 | 4800 | 0.03 | 272.68
2681 | Story27 | B94 | 360UB56.7 | Beam | 300PLUS-300 | Steel I/Wide Flange | 172 | 359 | 72.4 | 7200 | 0.05 | 409.02
2682 | Story27 | B95 | 360UB56.7 | Beam | 300PLUS-300 | Steel I/Wide Flange | 172 | 359 | 72.4 | 4800 | 0.03 | 272.68
2683 | Story27 | B96 | 360UB56.7 | Beam | 300PLUS-300 | Steel I/Wide Flange | 172 | 359 | 72.4 | 7200 | 0.05 | 409.02
2684 | Story27 | B97 | 360UB56.7 | Beam | 300PLUS-300 | Steel I/Wide Flange | 172 | 359 | 72.4 | 4800 | 0.03 | 272.68
2685 | Story27 | B98 | 360UB56.7 | Beam | 300PLUS-300 | Steel I/Wide Flange | 172 | 359 | 72.4 | 7200 | 0.05 | 409.02
2686 | Story27 | B99 | 360UB56.7 | Beam | 300PLUS-300 | Steel I/Wide Flange | 172 | 359 | 72.4 | 4800 | 0.03 | 272.68
2687 | Story27 | B100 | 360UB56.7 | Beam | 300PLUS-300 | Steel I/Wide Flange | 172 | 359 | 72.4 | 7200 | 0.05 | 409.02
2688 | Story27 | B101 | 360UB56.7 | Beam | 300PLUS-300 | Steel I/Wide Flange | 172 | 359 | 72.4 | 4800 | 0.03 | 272.68
2689 | Story27 | B102 | 360UB56.7 | Beam | 300PLUS-300 | Steel I/Wide Flange | 172 | 359 | 72.4 | 7200 | 0.05 | 409.02
2690 | Story27 | B103 | 360UB56.7 | Beam | 300PLUS-300 | Steel I/Wide Flange | 172 | 359 | 72.4 | 4800 | 0.03 | 272.68
2691 | Story27 | B104 | 360UB56.7 | Beam | 300PLUS-300 | Steel I/Wide Flange | 172 | 359 | 72.4 | 7200 | 0.05 | 409.02
2692 | Story27 | B105 | 250UB37.3 | Beam | 300PLUS-300 | Steel I/Wide Flange | 146 | 256 | 47.5 | 4800 | 0.02 | 178.9
2693 | Story27 | B106 | 250UB37.3 | Beam | 300PLUS-300 | Steel I/Wide Flange | 146 | 256 | 47.5 | 7200 | 0.03 | 268.35
2694 | Story27 | B107 | 250UB37.3 | Beam | 300PLUS-300 | Steel I/Wide Flange | 146 | 256 | 47.5 | 7200 | 0.03 | 268.35
2695 | Story27 | B108 | 250UB37.3 | Beam | 300PLUS-300 | Steel I/Wide Flange | 146 | 256 | 47.5 | 7200 | 0.03 | 268.35
2696 | Story27 | B109 | 250UB37.3 | Beam | 300PLUS-300 | Steel I/Wide Flange | 146 | 256 | 47.5 | 7200 | 0.03 | 268.35
2697 | Story27 | B110 | 250UB37.3 | Beam | 300PLUS-300 | Steel I/Wide Flange | 146 | 256 | 47.5 | 7200 | 0.03 | 268.35
2698 | Story27 | B111 | 250UB37.3 | Beam | 300PLUS-300 | Steel I/Wide Flange | 146 | 256 | 47.5 | 7200 | 0.03 | 268.35
2699 | Story27 | B112 | 250UB37.3 | Beam | 300PLUS-300 | Steel I/Wide Flange | 146 | 256 | 47.5 | 7200 | 0.03 | 268.35
2700 | Story26 | B1 | 250UB37.3 | Beam | 300PLUS-300 | Steel I/Wide Flange | 146 | 256 | 47.5 | 4800 | 0.02 | 178.9
2701 | Story26 | B2 | 250UB37.3 | Beam | 300PLUS-300 | Steel I/Wide Flange | 146 | 256 | 47.5 | 7200 | 0.03 | 268.35
2702 | Story26 | B3 | 360UB56.7 | Beam | 300PLUS-300 | Steel I/Wide Flange | 172 | 359 | 72.4 | 4800 | 0.03 | 272.68
2703 | Story26 | B4 | 250UB37.3 | Beam | 300PLUS-300 | Steel I/Wide Flange | 146 | 256 | 47.5 | 7200 | 0.03 | 268.35
2704 | Story26 | B5 | 360UB56.7 | Beam | 300PLUS-300 | Steel I/Wide Flange | 172 | 359 | 72.4 | 4800 | 0.03 | 272.68
2705 | Story26 | B6 | 250UB37.3 | Beam | 300PLUS-300 | Steel I/Wide Flange | 146 | 256 | 47.5 | 7200 | 0.03 | 268.35
2706 | Story26 | B7 | 360UB56.7 | Beam | 300PLUS-300 | Steel I/Wide Flange | 172 | 359 | 72.4 | 4800 | 0.03 | 272.68
2707 | Story26 | B8 | 250UB37.3 | Beam | 300PLUS-300 | Steel I/Wide Flange | 146 | 256 | 47.5 | 7200 | 0.03 | 268.35
2708 | Story26 | B9 | 360UB56.7 | Beam | 300PLUS-300 | Steel I/Wide Flange | 172 | 359 | 72.4 | 4800 | 0.03 | 272.68
2709 | Story26 | B10 | 250UB37.3 | Beam | 300PLUS-300 | Steel I/Wide Flange | 146 | 256 | 47.5 | 7200 | 0.03 | 268.35
2710 | Story26 | B11 | 360UB56.7 | Beam | 300PLUS-300 | Steel I/Wide Flange | 172 | 359 | 72.4 | 4800 | 0.03 | 272.68
2711 | Story26 | B12 | 250UB37.3 | Beam | 300PLUS-300 | Steel I/Wide Flange | 146 | 256 | 47.5 | 7200 | 0.03 | 268.35
2712 | Story26 | B13 | 360UB56.7 | Beam | 300PLUS-300 | Steel I/Wide Flange | 172 | 359 | 72.4 | 4800 | 0.03 | 272.68
2713 | Story26 | B14 | 250UB37.3 | Beam | 300PLUS-300 | Steel I/Wide Flange | 146 | 256 | 47.5 | 7200 | 0.03 | 268.35
2714 | Story26 | B15 | 250UB37.3 | Beam | 300PLUS-300 | Steel I/Wide Flange | 146 | 256 | 47.5 | 4800 | 0.02 | 178.9
2715 | Story26 | B16 | 250UB37.3 | Beam | 300PLUS-300 | Steel I/Wide Flange | 146 | 256 | 47.5 | 4800 | 0.02 | 178.9
2716 | Story26 | B17 | 360UB56.7 | Beam | 300PLUS-300 | Steel I/Wide Flange | 172 | 359 | 72.4 | 7200 | 0.05 | 409.02
2717 | Story26 | B18 | 360UB56.7 | Beam | 300PLUS-300 | Steel I/Wide Flange | 172 | 359 | 72.4 | 4800 | 0.03 | 272.68
2718 | Story26 | B19 | 360UB56.7 | Beam | 300PLUS-300 | Steel I/Wide Flange | 172 | 359 | 72.4 | 7200 | 0.05 | 409.02
2719 | Story26 | B20 | 360UB56.7 | Beam | 300PLUS-300 | Steel I/Wide Flange | 172 | 359 | 72.4 | 4800 | 0.03 | 272.68
2720 | Story26 | B21 | 360UB56.7 | Beam | 300PLUS-300 | Steel I/Wide Flange | 172 | 359 | 72.4 | 7200 | 0.05 | 409.02
2721 | Story26 | B22 | 360UB56.7 | Beam | 300PLUS-300 | Steel I/Wide Flange | 172 | 359 | 72.4 | 4800 | 0.03 | 272.68
2722 | Story26 | B23 | 360UB56.7 | Beam | 300PLUS-300 | Steel I/Wide Flange | 172 | 359 | 72.4 | 7200 | 0.05 | 409.02
2723 | Story26 | B24 | 360UB56.7 | Beam | 300PLUS-300 | Steel I/Wide Flange | 172 | 359 | 72.4 | 4800 | 0.03 | 272.68
2724 | Story26 | B25 | 360UB56.7 | Beam | 300PLUS-300 | Steel I/Wide Flange | 172 | 359 | 72.4 | 7200 | 0.05 | 409.02
2725 | Story26 | B26 | 360UB56.7 | Beam | 300PLUS-300 | Steel I/Wide Flange | 172 | 359 | 72.4 | 4800 | 0.03 | 272.68
2726 | Story26 | B27 | 360UB56.7 | Beam | 300PLUS-300 | Steel I/Wide Flange | 172 | 359 | 72.4 | 7200 | 0.05 | 409.02
2727 | Story26 | B28 | 360UB56.7 | Beam | 300PLUS-300 | Steel I/Wide Flange | 172 | 359 | 72.4 | 4800 | 0.03 | 272.68
2728 | Story26 | B29 | 360UB56.7 | Beam | 300PLUS-300 | Steel I/Wide Flange | 172 | 359 | 72.4 | 7200 | 0.05 | 409.02
2729 | Story26 | B30 | 250UB37.3 | Beam | 300PLUS-300 | Steel I/Wide Flange | 146 | 256 | 47.5 | 4800 | 0.02 | 178.9
2730 | Story26 | B31 | 250UB37.3 | Beam | 300PLUS-300 | Steel I/Wide Flange | 146 | 256 | 47.5 | 4800 | 0.02 | 178.9
2731 | Story26 | B32 | 360UB56.7 | Beam | 300PLUS-300 | Steel I/Wide Flange | 172 | 359 | 72.4 | 7200 | 0.05 | 409.02
2732 | Story26 | B33 | 360UB56.7 | Beam | 300PLUS-300 | Steel I/Wide Flange | 172 | 359 | 72.4 | 4800 | 0.03 | 272.68
2733 | Story26 | B34 | 360UB56.7 | Beam | 300PLUS-300 | Steel I/Wide Flange | 172 | 359 | 72.4 | 7200 | 0.05 | 409.02
2734 | Story26 | B35 | 360UB56.7 | Beam | 300PLUS-300 | Steel I/Wide Flange | 172 | 359 | 72.4 | 4800 | 0.03 | 272.68
2735 | Story26 | B36 | 360UB56.7 | Beam | 300PLUS-300 | Steel I/Wide Flange | 172 | 359 | 72.4 | 7200 | 0.05 | 409.02
2736 | Story26 | B37 | 360UB56.7 | Beam | 300PLUS-300 | Steel I/Wide Flange | 172 | 359 | 72.4 | 4800 | 0.03 | 272.68
2737 | Story26 | B38 | 360UB56.7 | Beam | 300PLUS-300 | Steel I/Wide Flange | 172 | 359 | 72.4 | 7200 | 0.05 | 409.02
2738 | Story26 | B39 | 360UB56.7 | Beam | 300PLUS-300 | Steel I/Wide Flange | 172 | 359 | 72.4 | 4800 | 0.03 | 272.68
2739 | Story26 | B40 | 360UB56.7 | Beam | 300PLUS-300 | Steel I/Wide Flange | 172 | 359 | 72.4 | 7200 | 0.05 | 409.02
2740 | Story26 | B41 | 360UB56.7 | Beam | 300PLUS-300 | Steel I/Wide Flange | 172 | 359 | 72.4 | 4800 | 0.03 | 272.68
2741 | Story26 | B42 | 360UB56.7 | Beam | 300PLUS-300 | Steel I/Wide Flange | 172 | 359 | 72.4 | 7200 | 0.05 | 409.02
2742 | Story26 | B43 | 360UB56.7 | Beam | 300PLUS-300 | Steel I/Wide Flange | 172 | 359 | 72.4 | 4800 | 0.03 | 272.68
2743 | Story26 | B44 | 360UB56.7 | Beam | 300PLUS-300 | Steel I/Wide Flange | 172 | 359 | 72.4 | 7200 | 0.05 | 409.02
2744 | Story26 | B45 | 250UB37.3 | Beam | 300PLUS-300 | Steel I/Wide Flange | 146 | 256 | 47.5 | 4800 | 0.02 | 178.9
2745 | Story26 | B46 | 250UB37.3 | Beam | 300PLUS-300 | Steel I/Wide Flange | 146 | 256 | 47.5 | 4800 | 0.02 | 178.9
2746 | Story26 | B47 | 360UB56.7 | Beam | 300PLUS-300 | Steel I/Wide Flange | 172 | 359 | 72.4 | 7200 | 0.05 | 409.02
2747 | Story26 | B48 | 360UB56.7 | Beam | 300PLUS-300 | Steel I/Wide Flange | 172 | 359 | 72.4 | 4800 | 0.03 | 272.68
2748 | Story26 | B49 | 360UB56.7 | Beam | 300PLUS-300 | Steel I/Wide Flange | 172 | 359 | 72.4 | 7200 | 0.05 | 409.02
2749 | Story26 | B50 | 360UB56.7 | Beam | 300PLUS-300 | Steel I/Wide Flange | 172 | 359 | 72.4 | 4800 | 0.03 | 272.68
2750 | Story26 | B51 | 360UB56.7 | Beam | 300PLUS-300 | Steel I/Wide Flange | 172 | 359 | 72.4 | 7200 | 0.05 | 409.02
2751 | Story26 | B55 | 360UB56.7 | Beam | 300PLUS-300 | Steel I/Wide Flange | 172 | 359 | 72.4 | 7200 | 0.05 | 409.02
2752 | Story26 | B56 | 360UB56.7 | Beam | 300PLUS-300 | Steel I/Wide Flange | 172 | 359 | 72.4 | 4800 | 0.03 | 272.68
2753 | Story26 | B57 | 360UB56.7 | Beam | 300PLUS-300 | Steel I/Wide Flange | 172 | 359 | 72.4 | 7200 | 0.05 | 409.02
2754 | Story26 | B58 | 360UB56.7 | Beam | 300PLUS-300 | Steel I/Wide Flange | 172 | 359 | 72.4 | 4800 | 0.03 | 272.68
2755 | Story26 | B59 | 360UB56.7 | Beam | 300PLUS-300 | Steel I/Wide Flange | 172 | 359 | 72.4 | 7200 | 0.05 | 409.02
2756 | Story26 | B60 | 250UB37.3 | Beam | 300PLUS-300 | Steel I/Wide Flange | 146 | 256 | 47.5 | 4800 | 0.02 | 178.9
2757 | Story26 | B61 | 250UB37.3 | Beam | 300PLUS-300 | Steel I/Wide Flange | 146 | 256 | 47.5 | 4800 | 0.02 | 178.9
2758 | Story26 | B62 | 360UB56.7 | Beam | 300PLUS-300 | Steel I/Wide Flange | 172 | 359 | 72.4 | 7200 | 0.05 | 409.02
2759 | Story26 | B63 | 360UB56.7 | Beam | 300PLUS-300 | Steel I/Wide Flange | 172 | 359 | 72.4 | 4800 | 0.03 | 272.68
2760 | Story26 | B64 | 360UB56.7 | Beam | 300PLUS-300 | Steel I/Wide Flange | 172 | 359 | 72.4 | 7200 | 0.05 | 409.02
2761 | Story26 | B65 | 360UB56.7 | Beam | 300PLUS-300 | Steel I/Wide Flange | 172 | 359 | 72.4 | 4800 | 0.03 | 272.68
2762 | Story26 | B66 | 360UB56.7 | Beam | 300PLUS-300 | Steel I/Wide Flange | 172 | 359 | 72.4 | 7200 | 0.05 | 409.02
2763 | Story26 | B67 | 360UB56.7 | Beam | 300PLUS-300 | Steel I/Wide Flange | 172 | 359 | 72.4 | 4800 | 0.03 | 272.68
2764 | Story26 | B69 | 360UB56.7 | Beam | 300PLUS-300 | Steel I/Wide Flange | 172 | 359 | 72.4 | 4800 | 0.03 | 272.68
2765 | Story26 | B70 | 360UB56.7 | Beam | 300PLUS-300 | Steel I/Wide Flange | 172 | 359 | 72.4 | 7200 | 0.05 | 409.02
2766 | Story26 | B71 | 360UB56.7 | Beam | 300PLUS-300 | Steel I/Wide Flange | 172 | 359 | 72.4 | 4800 | 0.03 | 272.68
2767 | Story26 | B72 | 360UB56.7 | Beam | 300PLUS-300 | Steel I/Wide Flange | 172 | 359 | 72.4 | 7200 | 0.05 | 409.02
2768 | Story26 | B73 | 360UB56.7 | Beam | 300PLUS-300 | Steel I/Wide Flange | 172 | 359 | 72.4 | 4800 | 0.03 | 272.68
2769 | Story26 | B74 | 360UB56.7 | Beam | 300PLUS-300 | Steel I/Wide Flange | 172 | 359 | 72.4 | 7200 | 0.05 | 409.02
2770 | Story26 | B75 | 250UB37.3 | Beam | 300PLUS-300 | Steel I/Wide Flange | 146 | 256 | 47.5 | 4800 | 0.02 | 178.9
2771 | Story26 | B76 | 250UB37.3 | Beam | 300PLUS-300 | Steel I/Wide Flange | 146 | 256 | 47.5 | 4800 | 0.02 | 178.9
2772 | Story26 | B77 | 360UB56.7 | Beam | 300PLUS-300 | Steel I/Wide Flange | 172 | 359 | 72.4 | 7200 | 0.05 | 409.02
2773 | Story26 | B78 | 360UB56.7 | Beam | 300PLUS-300 | Steel I/Wide Flange | 172 | 359 | 72.4 | 4800 | 0.03 | 272.68
2774 | Story26 | B79 | 360UB56.7 | Beam | 300PLUS-300 | Steel I/Wide Flange | 172 | 359 | 72.4 | 7200 | 0.05 | 409.02
2775 | Story26 | B80 | 360UB56.7 | Beam | 300PLUS-300 | Steel I/Wide Flange | 172 | 359 | 72.4 | 4800 | 0.03 | 272.68
2776 | Story26 | B81 | 360UB56.7 | Beam | 300PLUS-300 | Steel I/Wide Flange | 172 | 359 | 72.4 | 7200 | 0.05 | 409.02
2777 | Story26 | B82 | 360UB56.7 | Beam | 300PLUS-300 | Steel I/Wide Flange | 172 | 359 | 72.4 | 4800 | 0.03 | 272.68
2778 | Story26 | B83 | 360UB56.7 | Beam | 300PLUS-300 | Steel I/Wide Flange | 172 | 359 | 72.4 | 7200 | 0.05 | 409.02
2779 | Story26 | B84 | 360UB56.7 | Beam | 300PLUS-300 | Steel I/Wide Flange | 172 | 359 | 72.4 | 4800 | 0.03 | 272.68
2780 | Story26 | B85 | 360UB56.7 | Beam | 300PLUS-300 | Steel I/Wide Flange | 172 | 359 | 72.4 | 7200 | 0.05 | 409.02
2781 | Story26 | B86 | 360UB56.7 | Beam | 300PLUS-300 | Steel I/Wide Flange | 172 | 359 | 72.4 | 4800 | 0.03 | 272.68
2782 | Story26 | B87 | 360UB56.7 | Beam | 300PLUS-300 | Steel I/Wide Flange | 172 | 359 | 72.4 | 7200 | 0.05 | 409.02
2783 | Story26 | B88 | 360UB56.7 | Beam | 300PLUS-300 | Steel I/Wide Flange | 172 | 359 | 72.4 | 4800 | 0.03 | 272.68
2784 | Story26 | B89 | 360UB56.7 | Beam | 300PLUS-300 | Steel I/Wide Flange | 172 | 359 | 72.4 | 7200 | 0.05 | 409.02
2785 | Story26 | B90 | 250UB37.3 | Beam | 300PLUS-300 | Steel I/Wide Flange | 146 | 256 | 47.5 | 4800 | 0.02 | 178.9
2786 | Story26 | B91 | 250UB37.3 | Beam | 300PLUS-300 | Steel I/Wide Flange | 146 | 256 | 47.5 | 4800 | 0.02 | 178.9
2787 | Story26 | B92 | 360UB56.7 | Beam | 300PLUS-300 | Steel I/Wide Flange | 172 | 359 | 72.4 | 7200 | 0.05 | 409.02
2788 | Story26 | B93 | 360UB56.7 | Beam | 300PLUS-300 | Steel I/Wide Flange | 172 | 359 | 72.4 | 4800 | 0.03 | 272.68
2789 | Story26 | B94 | 360UB56.7 | Beam | 300PLUS-300 | Steel I/Wide Flange | 172 | 359 | 72.4 | 7200 | 0.05 | 409.02
2790 | Story26 | B95 | 360UB56.7 | Beam | 300PLUS-300 | Steel I/Wide Flange | 172 | 359 | 72.4 | 4800 | 0.03 | 272.68
2791 | Story26 | B96 | 360UB56.7 | Beam | 300PLUS-300 | Steel I/Wide Flange | 172 | 359 | 72.4 | 7200 | 0.05 | 409.02
2792 | Story26 | B97 | 360UB56.7 | Beam | 300PLUS-300 | Steel I/Wide Flange | 172 | 359 | 72.4 | 4800 | 0.03 | 272.68
2793 | Story26 | B98 | 360UB56.7 | Beam | 300PLUS-300 | Steel I/Wide Flange | 172 | 359 | 72.4 | 7200 | 0.05 | 409.02
2794 | Story26 | B99 | 360UB56.7 | Beam | 300PLUS-300 | Steel I/Wide Flange | 172 | 359 | 72.4 | 4800 | 0.03 | 272.68
2795 | Story26 | B100 | 360UB56.7 | Beam | 300PLUS-300 | Steel I/Wide Flange | 172 | 359 | 72.4 | 7200 | 0.05 | 409.02
2796 | Story26 | B101 | 360UB56.7 | Beam | 300PLUS-300 | Steel I/Wide Flange | 172 | 359 | 72.4 | 4800 | 0.03 | 272.68
2797 | Story26 | B102 | 360UB56.7 | Beam | 300PLUS-300 | Steel I/Wide Flange | 172 | 359 | 72.4 | 7200 | 0.05 | 409.02
2798 | Story26 | B103 | 360UB56.7 | Beam | 300PLUS-300 | Steel I/Wide Flange | 172 | 359 | 72.4 | 4800 | 0.03 | 272.68
2799 | Story26 | B104 | 360UB56.7 | Beam | 300PLUS-300 | Steel I/Wide Flange | 172 | 359 | 72.4 | 7200 | 0.05 | 409.02
2800 | Story26 | B105 | 250UB37.3 | Beam | 300PLUS-300 | Steel I/Wide Flange | 146 | 256 | 47.5 | 4800 | 0.02 | 178.9
2801 | Story26 | B106 | 250UB37.3 | Beam | 300PLUS-300 | Steel I/Wide Flange | 146 | 256 | 47.5 | 7200 | 0.03 | 268.35
2802 | Story26 | B107 | 250UB37.3 | Beam | 300PLUS-300 | Steel I/Wide Flange | 146 | 256 | 47.5 | 7200 | 0.03 | 268.35
2803 | Story26 | B108 | 250UB37.3 | Beam | 300PLUS-300 | Steel I/Wide Flange | 146 | 256 | 47.5 | 7200 | 0.03 | 268.35
2804 | Story26 | B109 | 250UB37.3 | Beam | 300PLUS-300 | Steel I/Wide Flange | 146 | 256 | 47.5 | 7200 | 0.03 | 268.35
2805 | Story26 | B110 | 250UB37.3 | Beam | 300PLUS-300 | Steel I/Wide Flange | 146 | 256 | 47.5 | 7200 | 0.03 | 268.35
2806 | Story26 | B111 | 250UB37.3 | Beam | 300PLUS-300 | Steel I/Wide Flange | 146 | 256 | 47.5 | 7200 | 0.03 | 268.35
2807 | Story26 | B112 | 250UB37.3 | Beam | 300PLUS-300 | Steel I/Wide Flange | 146 | 256 | 47.5 | 7200 | 0.03 | 268.35
2808 | Story25 | B1 | 250UB37.3 | Beam | 300PLUS-300 | Steel I/Wide Flange | 146 | 256 | 47.5 | 4800 | 0.02 | 178.9
2809 | Story25 | B2 | 250UB37.3 | Beam | 300PLUS-300 | Steel I/Wide Flange | 146 | 256 | 47.5 | 7200 | 0.03 | 268.35
2810 | Story25 | B3 | 360UB56.7 | Beam | 300PLUS-300 | Steel I/Wide Flange | 172 | 359 | 72.4 | 4800 | 0.03 | 272.68
2811 | Story25 | B4 | 250UB37.3 | Beam | 300PLUS-300 | Steel I/Wide Flange | 146 | 256 | 47.5 | 7200 | 0.03 | 268.35
2812 | Story25 | B5 | 360UB56.7 | Beam | 300PLUS-300 | Steel I/Wide Flange | 172 | 359 | 72.4 | 4800 | 0.03 | 272.68
2813 | Story25 | B6 | 250UB37.3 | Beam | 300PLUS-300 | Steel I/Wide Flange | 146 | 256 | 47.5 | 7200 | 0.03 | 268.35
2814 | Story25 | B7 | 360UB56.7 | Beam | 300PLUS-300 | Steel I/Wide Flange | 172 | 359 | 72.4 | 4800 | 0.03 | 272.68
2815 | Story25 | B8 | 250UB37.3 | Beam | 300PLUS-300 | Steel I/Wide Flange | 146 | 256 | 47.5 | 7200 | 0.03 | 268.35
2816 | Story25 | B9 | 360UB56.7 | Beam | 300PLUS-300 | Steel I/Wide Flange | 172 | 359 | 72.4 | 4800 | 0.03 | 272.68
2817 | Story25 | B10 | 250UB37.3 | Beam | 300PLUS-300 | Steel I/Wide Flange | 146 | 256 | 47.5 | 7200 | 0.03 | 268.35
2818 | Story25 | B11 | 360UB56.7 | Beam | 300PLUS-300 | Steel I/Wide Flange | 172 | 359 | 72.4 | 4800 | 0.03 | 272.68
2819 | Story25 | B12 | 250UB37.3 | Beam | 300PLUS-300 | Steel I/Wide Flange | 146 | 256 | 47.5 | 7200 | 0.03 | 268.35
2820 | Story25 | B13 | 360UB56.7 | Beam | 300PLUS-300 | Steel I/Wide Flange | 172 | 359 | 72.4 | 4800 | 0.03 | 272.68
2821 | Story25 | B14 | 250UB37.3 | Beam | 300PLUS-300 | Steel I/Wide Flange | 146 | 256 | 47.5 | 7200 | 0.03 | 268.35
2822 | Story25 | B15 | 250UB37.3 | Beam | 300PLUS-300 | Steel I/Wide Flange | 146 | 256 | 47.5 | 4800 | 0.02 | 178.9
2823 | Story25 | B16 | 250UB37.3 | Beam | 300PLUS-300 | Steel I/Wide Flange | 146 | 256 | 47.5 | 4800 | 0.02 | 178.9
2824 | Story25 | B17 | 360UB56.7 | Beam | 300PLUS-300 | Steel I/Wide Flange | 172 | 359 | 72.4 | 7200 | 0.05 | 409.02
2825 | Story25 | B18 | 360UB56.7 | Beam | 300PLUS-300 | Steel I/Wide Flange | 172 | 359 | 72.4 | 4800 | 0.03 | 272.68
2826 | Story25 | B19 | 360UB56.7 | Beam | 300PLUS-300 | Steel I/Wide Flange | 172 | 359 | 72.4 | 7200 | 0.05 | 409.02
2827 | Story25 | B20 | 360UB56.7 | Beam | 300PLUS-300 | Steel I/Wide Flange | 172 | 359 | 72.4 | 4800 | 0.03 | 272.68
2828 | Story25 | B21 | 360UB56.7 | Beam | 300PLUS-300 | Steel I/Wide Flange | 172 | 359 | 72.4 | 7200 | 0.05 | 409.02
2829 | Story25 | B22 | 360UB56.7 | Beam | 300PLUS-300 | Steel I/Wide Flange | 172 | 359 | 72.4 | 4800 | 0.03 | 272.68
2830 | Story25 | B23 | 360UB56.7 | Beam | 300PLUS-300 | Steel I/Wide Flange | 172 | 359 | 72.4 | 7200 | 0.05 | 409.02
2831 | Story25 | B24 | 360UB56.7 | Beam | 300PLUS-300 | Steel I/Wide Flange | 172 | 359 | 72.4 | 4800 | 0.03 | 272.68
2832 | Story25 | B25 | 360UB56.7 | Beam | 300PLUS-300 | Steel I/Wide Flange | 172 | 359 | 72.4 | 7200 | 0.05 | 409.02
2833 | Story25 | B26 | 360UB56.7 | Beam | 300PLUS-300 | Steel I/Wide Flange | 172 | 359 | 72.4 | 4800 | 0.03 | 272.68
2834 | Story25 | B27 | 360UB56.7 | Beam | 300PLUS-300 | Steel I/Wide Flange | 172 | 359 | 72.4 | 7200 | 0.05 | 409.02
2835 | Story25 | B28 | 360UB56.7 | Beam | 300PLUS-300 | Steel I/Wide Flange | 172 | 359 | 72.4 | 4800 | 0.03 | 272.68
2836 | Story25 | B29 | 360UB56.7 | Beam | 300PLUS-300 | Steel I/Wide Flange | 172 | 359 | 72.4 | 7200 | 0.05 | 409.02
2837 | Story25 | B30 | 250UB37.3 | Beam | 300PLUS-300 | Steel I/Wide Flange | 146 | 256 | 47.5 | 4800 | 0.02 | 178.9
2838 | Story25 | B31 | 250UB37.3 | Beam | 300PLUS-300 | Steel I/Wide Flange | 146 | 256 | 47.5 | 4800 | 0.02 | 178.9
2839 | Story25 | B32 | 360UB56.7 | Beam | 300PLUS-300 | Steel I/Wide Flange | 172 | 359 | 72.4 | 7200 | 0.05 | 409.02
2840 | Story25 | B33 | 360UB56.7 | Beam | 300PLUS-300 | Steel I/Wide Flange | 172 | 359 | 72.4 | 4800 | 0.03 | 272.68
2841 | Story25 | B34 | 360UB56.7 | Beam | 300PLUS-300 | Steel I/Wide Flange | 172 | 359 | 72.4 | 7200 | 0.05 | 409.02
2842 | Story25 | B35 | 360UB56.7 | Beam | 300PLUS-300 | Steel I/Wide Flange | 172 | 359 | 72.4 | 4800 | 0.03 | 272.68
2843 | Story25 | B36 | 360UB56.7 | Beam | 300PLUS-300 | Steel I/Wide Flange | 172 | 359 | 72.4 | 7200 | 0.05 | 409.02
2844 | Story25 | B37 | 360UB56.7 | Beam | 300PLUS-300 | Steel I/Wide Flange | 172 | 359 | 72.4 | 4800 | 0.03 | 272.68
2845 | Story25 | B38 | 360UB56.7 | Beam | 300PLUS-300 | Steel I/Wide Flange | 172 | 359 | 72.4 | 7200 | 0.05 | 409.02
2846 | Story25 | B39 | 360UB56.7 | Beam | 300PLUS-300 | Steel I/Wide Flange | 172 | 359 | 72.4 | 4800 | 0.03 | 272.68
2847 | Story25 | B40 | 360UB56.7 | Beam | 300PLUS-300 | Steel I/Wide Flange | 172 | 359 | 72.4 | 7200 | 0.05 | 409.02
2848 | Story25 | B41 | 360UB56.7 | Beam | 300PLUS-300 | Steel I/Wide Flange | 172 | 359 | 72.4 | 4800 | 0.03 | 272.68
2849 | Story25 | B42 | 360UB56.7 | Beam | 300PLUS-300 | Steel I/Wide Flange | 172 | 359 | 72.4 | 7200 | 0.05 | 409.02
2850 | Story25 | B43 | 360UB56.7 | Beam | 300PLUS-300 | Steel I/Wide Flange | 172 | 359 | 72.4 | 4800 | 0.03 | 272.68
2851 | Story25 | B44 | 360UB56.7 | Beam | 300PLUS-300 | Steel I/Wide Flange | 172 | 359 | 72.4 | 7200 | 0.05 | 409.02
2852 | Story25 | B45 | 250UB37.3 | Beam | 300PLUS-300 | Steel I/Wide Flange | 146 | 256 | 47.5 | 4800 | 0.02 | 178.9
2853 | Story25 | B46 | 250UB37.3 | Beam | 300PLUS-300 | Steel I/Wide Flange | 146 | 256 | 47.5 | 4800 | 0.02 | 178.9
2854 | Story25 | B47 | 360UB56.7 | Beam | 300PLUS-300 | Steel I/Wide Flange | 172 | 359 | 72.4 | 7200 | 0.05 | 409.02
2855 | Story25 | B48 | 360UB56.7 | Beam | 300PLUS-300 | Steel I/Wide Flange | 172 | 359 | 72.4 | 4800 | 0.03 | 272.68
2856 | Story25 | B49 | 360UB56.7 | Beam | 300PLUS-300 | Steel I/Wide Flange | 172 | 359 | 72.4 | 7200 | 0.05 | 409.02
2857 | Story25 | B50 | 360UB56.7 | Beam | 300PLUS-300 | Steel I/Wide Flange | 172 | 359 | 72.4 | 4800 | 0.03 | 272.68
2858 | Story25 | B51 | 360UB56.7 | Beam | 300PLUS-300 | Steel I/Wide Flange | 172 | 359 | 72.4 | 7200 | 0.05 | 409.02
2859 | Story25 | B55 | 360UB56.7 | Beam | 300PLUS-300 | Steel I/Wide Flange | 172 | 359 | 72.4 | 7200 | 0.05 | 409.02
2860 | Story25 | B56 | 360UB56.7 | Beam | 300PLUS-300 | Steel I/Wide Flange | 172 | 359 | 72.4 | 4800 | 0.03 | 272.68
2861 | Story25 | B57 | 360UB56.7 | Beam | 300PLUS-300 | Steel I/Wide Flange | 172 | 359 | 72.4 | 7200 | 0.05 | 409.02
2862 | Story25 | B58 | 360UB56.7 | Beam | 300PLUS-300 | Steel I/Wide Flange | 172 | 359 | 72.4 | 4800 | 0.03 | 272.68
2863 | Story25 | B59 | 360UB56.7 | Beam | 300PLUS-300 | Steel I/Wide Flange | 172 | 359 | 72.4 | 7200 | 0.05 | 409.02
2864 | Story25 | B60 | 250UB37.3 | Beam | 300PLUS-300 | Steel I/Wide Flange | 146 | 256 | 47.5 | 4800 | 0.02 | 178.9
2865 | Story25 | B61 | 250UB37.3 | Beam | 300PLUS-300 | Steel I/Wide Flange | 146 | 256 | 47.5 | 4800 | 0.02 | 178.9
2866 | Story25 | B62 | 360UB56.7 | Beam | 300PLUS-300 | Steel I/Wide Flange | 172 | 359 | 72.4 | 7200 | 0.05 | 409.02
2867 | Story25 | B63 | 360UB56.7 | Beam | 300PLUS-300 | Steel I/Wide Flange | 172 | 359 | 72.4 | 4800 | 0.03 | 272.68
2868 | Story25 | B64 | 360UB56.7 | Beam | 300PLUS-300 | Steel I/Wide Flange | 172 | 359 | 72.4 | 7200 | 0.05 | 409.02
2869 | Story25 | B65 | 360UB56.7 | Beam | 300PLUS-300 | Steel I/Wide Flange | 172 | 359 | 72.4 | 4800 | 0.03 | 272.68
2870 | Story25 | B66 | 360UB56.7 | Beam | 300PLUS-300 | Steel I/Wide Flange | 172 | 359 | 72.4 | 7200 | 0.05 | 409.02
2871 | Story25 | B67 | 360UB56.7 | Beam | 300PLUS-300 | Steel I/Wide Flange | 172 | 359 | 72.4 | 4800 | 0.03 | 272.68
2872 | Story25 | B69 | 360UB56.7 | Beam | 300PLUS-300 | Steel I/Wide Flange | 172 | 359 | 72.4 | 4800 | 0.03 | 272.68
2873 | Story25 | B70 | 360UB56.7 | Beam | 300PLUS-300 | Steel I/Wide Flange | 172 | 359 | 72.4 | 7200 | 0.05 | 409.02
2874 | Story25 | B71 | 360UB56.7 | Beam | 300PLUS-300 | Steel I/Wide Flange | 172 | 359 | 72.4 | 4800 | 0.03 | 272.68
2875 | Story25 | B72 | 360UB56.7 | Beam | 300PLUS-300 | Steel I/Wide Flange | 172 | 359 | 72.4 | 7200 | 0.05 | 409.02
2876 | Story25 | B73 | 360UB56.7 | Beam | 300PLUS-300 | Steel I/Wide Flange | 172 | 359 | 72.4 | 4800 | 0.03 | 272.68
2877 | Story25 | B74 | 360UB56.7 | Beam | 300PLUS-300 | Steel I/Wide Flange | 172 | 359 | 72.4 | 7200 | 0.05 | 409.02
2878 | Story25 | B75 | 250UB37.3 | Beam | 300PLUS-300 | Steel I/Wide Flange | 146 | 256 | 47.5 | 4800 | 0.02 | 178.9
2879 | Story25 | B76 | 250UB37.3 | Beam | 300PLUS-300 | Steel I/Wide Flange | 146 | 256 | 47.5 | 4800 | 0.02 | 178.9
2880 | Story25 | B77 | 360UB56.7 | Beam | 300PLUS-300 | Steel I/Wide Flange | 172 | 359 | 72.4 | 7200 | 0.05 | 409.02
2881 | Story25 | B78 | 360UB56.7 | Beam | 300PLUS-300 | Steel I/Wide Flange | 172 | 359 | 72.4 | 4800 | 0.03 | 272.68
2882 | Story25 | B79 | 360UB56.7 | Beam | 300PLUS-300 | Steel I/Wide Flange | 172 | 359 | 72.4 | 7200 | 0.05 | 409.02
2883 | Story25 | B80 | 360UB56.7 | Beam | 300PLUS-300 | Steel I/Wide Flange | 172 | 359 | 72.4 | 4800 | 0.03 | 272.68
2884 | Story25 | B81 | 360UB56.7 | Beam | 300PLUS-300 | Steel I/Wide Flange | 172 | 359 | 72.4 | 7200 | 0.05 | 409.02
2885 | Story25 | B82 | 360UB56.7 | Beam | 300PLUS-300 | Steel I/Wide Flange | 172 | 359 | 72.4 | 4800 | 0.03 | 272.68
2886 | Story25 | B83 | 360UB56.7 | Beam | 300PLUS-300 | Steel I/Wide Flange | 172 | 359 | 72.4 | 7200 | 0.05 | 409.02
2887 | Story25 | B84 | 360UB56.7 | Beam | 300PLUS-300 | Steel I/Wide Flange | 172 | 359 | 72.4 | 4800 | 0.03 | 272.68
2888 | Story25 | B85 | 360UB56.7 | Beam | 300PLUS-300 | Steel I/Wide Flange | 172 | 359 | 72.4 | 7200 | 0.05 | 409.02
2889 | Story25 | B86 | 360UB56.7 | Beam | 300PLUS-300 | Steel I/Wide Flange | 172 | 359 | 72.4 | 4800 | 0.03 | 272.68
2890 | Story25 | B87 | 360UB56.7 | Beam | 300PLUS-300 | Steel I/Wide Flange | 172 | 359 | 72.4 | 7200 | 0.05 | 409.02
2891 | Story25 | B88 | 360UB56.7 | Beam | 300PLUS-300 | Steel I/Wide Flange | 172 | 359 | 72.4 | 4800 | 0.03 | 272.68
2892 | Story25 | B89 | 360UB56.7 | Beam | 300PLUS-300 | Steel I/Wide Flange | 172 | 359 | 72.4 | 7200 | 0.05 | 409.02
2893 | Story25 | B90 | 250UB37.3 | Beam | 300PLUS-300 | Steel I/Wide Flange | 146 | 256 | 47.5 | 4800 | 0.02 | 178.9
2894 | Story25 | B91 | 250UB37.3 | Beam | 300PLUS-300 | Steel I/Wide Flange | 146 | 256 | 47.5 | 4800 | 0.02 | 178.9
2895 | Story25 | B92 | 360UB56.7 | Beam | 300PLUS-300 | Steel I/Wide Flange | 172 | 359 | 72.4 | 7200 | 0.05 | 409.02
2896 | Story25 | B93 | 360UB56.7 | Beam | 300PLUS-300 | Steel I/Wide Flange | 172 | 359 | 72.4 | 4800 | 0.03 | 272.68
2897 | Story25 | B94 | 360UB56.7 | Beam | 300PLUS-300 | Steel I/Wide Flange | 172 | 359 | 72.4 | 7200 | 0.05 | 409.02
2898 | Story25 | B95 | 360UB56.7 | Beam | 300PLUS-300 | Steel I/Wide Flange | 172 | 359 | 72.4 | 4800 | 0.03 | 272.68
2899 | Story25 | B96 | 360UB56.7 | Beam | 300PLUS-300 | Steel I/Wide Flange | 172 | 359 | 72.4 | 7200 | 0.05 | 409.02
2900 | Story25 | B97 | 360UB56.7 | Beam | 300PLUS-300 | Steel I/Wide Flange | 172 | 359 | 72.4 | 4800 | 0.03 | 272.68
2901 | Story25 | B98 | 360UB56.7 | Beam | 300PLUS-300 | Steel I/Wide Flange | 172 | 359 | 72.4 | 7200 | 0.05 | 409.02
2902 | Story25 | B99 | 360UB56.7 | Beam | 300PLUS-300 | Steel I/Wide Flange | 172 | 359 | 72.4 | 4800 | 0.03 | 272.68
2903 | Story25 | B100 | 360UB56.7 | Beam | 300PLUS-300 | Steel I/Wide Flange | 172 | 359 | 72.4 | 7200 | 0.05 | 409.02
2904 | Story25 | B101 | 360UB56.7 | Beam | 300PLUS-300 | Steel I/Wide Flange | 172 | 359 | 72.4 | 4800 | 0.03 | 272.68
2905 | Story25 | B102 | 360UB56.7 | Beam | 300PLUS-300 | Steel I/Wide Flange | 172 | 359 | 72.4 | 7200 | 0.05 | 409.02
2906 | Story25 | B103 | 360UB56.7 | Beam | 300PLUS-300 | Steel I/Wide Flange | 172 | 359 | 72.4 | 4800 | 0.03 | 272.68
2907 | Story25 | B104 | 360UB56.7 | Beam | 300PLUS-300 | Steel I/Wide Flange | 172 | 359 | 72.4 | 7200 | 0.05 | 409.02
2908 | Story25 | B105 | 250UB37.3 | Beam | 300PLUS-300 | Steel I/Wide Flange | 146 | 256 | 47.5 | 4800 | 0.02 | 178.9
2909 | Story25 | B106 | 250UB37.3 | Beam | 300PLUS-300 | Steel I/Wide Flange | 146 | 256 | 47.5 | 7200 | 0.03 | 268.35
2910 | Story25 | B107 | 250UB37.3 | Beam | 300PLUS-300 | Steel I/Wide Flange | 146 | 256 | 47.5 | 7200 | 0.03 | 268.35
2911 | Story25 | B108 | 250UB37.3 | Beam | 300PLUS-300 | Steel I/Wide Flange | 146 | 256 | 47.5 | 7200 | 0.03 | 268.35
2912 | Story25 | B109 | 250UB37.3 | Beam | 300PLUS-300 | Steel I/Wide Flange | 146 | 256 | 47.5 | 7200 | 0.03 | 268.35
2913 | Story25 | B110 | 250UB37.3 | Beam | 300PLUS-300 | Steel I/Wide Flange | 146 | 256 | 47.5 | 7200 | 0.03 | 268.35
2914 | Story25 | B111 | 250UB37.3 | Beam | 300PLUS-300 | Steel I/Wide Flange | 146 | 256 | 47.5 | 7200 | 0.03 | 268.35
2915 | Story25 | B112 | 250UB37.3 | Beam | 300PLUS-300 | Steel I/Wide Flange | 146 | 256 | 47.5 | 7200 | 0.03 | 268.35
2916 | Story24 | B1 | 250UB37.3 | Beam | 300PLUS-300 | Steel I/Wide Flange | 146 | 256 | 47.5 | 4800 | 0.02 | 178.9
2917 | Story24 | B2 | 250UB37.3 | Beam | 300PLUS-300 | Steel I/Wide Flange | 146 | 256 | 47.5 | 7200 | 0.03 | 268.35
2918 | Story24 | B3 | 310UB46.2 | Beam | 300PLUS-300 | Steel I/Wide Flange | 166 | 307 | 59.3 | 4800 | 0.03 | 223.34
2919 | Story24 | B4 | 250UB37.3 | Beam | 300PLUS-300 | Steel I/Wide Flange | 146 | 256 | 47.5 | 7200 | 0.03 | 268.35
2920 | Story24 | B5 | 310UB46.2 | Beam | 300PLUS-300 | Steel I/Wide Flange | 166 | 307 | 59.3 | 4800 | 0.03 | 223.34
2921 | Story24 | B6 | 250UB37.3 | Beam | 300PLUS-300 | Steel I/Wide Flange | 146 | 256 | 47.5 | 7200 | 0.03 | 268.35
2922 | Story24 | B7 | 310UB46.2 | Beam | 300PLUS-300 | Steel I/Wide Flange | 166 | 307 | 59.3 | 4800 | 0.03 | 223.34
2923 | Story24 | B8 | 250UB37.3 | Beam | 300PLUS-300 | Steel I/Wide Flange | 146 | 256 | 47.5 | 7200 | 0.03 | 268.35
2924 | Story24 | B9 | 310UB46.2 | Beam | 300PLUS-300 | Steel I/Wide Flange | 166 | 307 | 59.3 | 4800 | 0.03 | 223.34
2925 | Story24 | B10 | 250UB37.3 | Beam | 300PLUS-300 | Steel I/Wide Flange | 146 | 256 | 47.5 | 7200 | 0.03 | 268.35
2926 | Story24 | B11 | 310UB46.2 | Beam | 300PLUS-300 | Steel I/Wide Flange | 166 | 307 | 59.3 | 4800 | 0.03 | 223.34
2927 | Story24 | B12 | 250UB37.3 | Beam | 300PLUS-300 | Steel I/Wide Flange | 146 | 256 | 47.5 | 7200 | 0.03 | 268.35
2928 | Story24 | B13 | 310UB46.2 | Beam | 300PLUS-300 | Steel I/Wide Flange | 166 | 307 | 59.3 | 4800 | 0.03 | 223.34
2929 | Story24 | B14 | 250UB37.3 | Beam | 300PLUS-300 | Steel I/Wide Flange | 146 | 256 | 47.5 | 7200 | 0.03 | 268.35
2930 | Story24 | B15 | 250UB37.3 | Beam | 300PLUS-300 | Steel I/Wide Flange | 146 | 256 | 47.5 | 4800 | 0.02 | 178.9
2931 | Story24 | B16 | 250UB37.3 | Beam | 300PLUS-300 | Steel I/Wide Flange | 146 | 256 | 47.5 | 4800 | 0.02 | 178.9
2932 | Story24 | B17 | 310UB46.2 | Beam | 300PLUS-300 | Steel I/Wide Flange | 166 | 307 | 59.3 | 7200 | 0.04 | 335.01
2933 | Story24 | B18 | 310UB46.2 | Beam | 300PLUS-300 | Steel I/Wide Flange | 166 | 307 | 59.3 | 4800 | 0.03 | 223.34
2934 | Story24 | B19 | 310UB46.2 | Beam | 300PLUS-300 | Steel I/Wide Flange | 166 | 307 | 59.3 | 7200 | 0.04 | 335.01
2935 | Story24 | B20 | 310UB46.2 | Beam | 300PLUS-300 | Steel I/Wide Flange | 166 | 307 | 59.3 | 4800 | 0.03 | 223.34
2936 | Story24 | B21 | 310UB46.2 | Beam | 300PLUS-300 | Steel I/Wide Flange | 166 | 307 | 59.3 | 7200 | 0.04 | 335.01
2937 | Story24 | B22 | 310UB46.2 | Beam | 300PLUS-300 | Steel I/Wide Flange | 166 | 307 | 59.3 | 4800 | 0.03 | 223.34
2938 | Story24 | B23 | 310UB46.2 | Beam | 300PLUS-300 | Steel I/Wide Flange | 166 | 307 | 59.3 | 7200 | 0.04 | 335.01
2939 | Story24 | B24 | 310UB46.2 | Beam | 300PLUS-300 | Steel I/Wide Flange | 166 | 307 | 59.3 | 4800 | 0.03 | 223.34
2940 | Story24 | B25 | 310UB46.2 | Beam | 300PLUS-300 | Steel I/Wide Flange | 166 | 307 | 59.3 | 7200 | 0.04 | 335.01
2941 | Story24 | B26 | 310UB46.2 | Beam | 300PLUS-300 | Steel I/Wide Flange | 166 | 307 | 59.3 | 4800 | 0.03 | 223.34
2942 | Story24 | B27 | 310UB46.2 | Beam | 300PLUS-300 | Steel I/Wide Flange | 166 | 307 | 59.3 | 7200 | 0.04 | 335.01
2943 | Story24 | B28 | 310UB46.2 | Beam | 300PLUS-300 | Steel I/Wide Flange | 166 | 307 | 59.3 | 4800 | 0.03 | 223.34
2944 | Story24 | B29 | 310UB46.2 | Beam | 300PLUS-300 | Steel I/Wide Flange | 166 | 307 | 59.3 | 7200 | 0.04 | 335.01
2945 | Story24 | B30 | 250UB37.3 | Beam | 300PLUS-300 | Steel I/Wide Flange | 146 | 256 | 47.5 | 4800 | 0.02 | 178.9
2946 | Story24 | B31 | 250UB37.3 | Beam | 300PLUS-300 | Steel I/Wide Flange | 146 | 256 | 47.5 | 4800 | 0.02 | 178.9
2947 | Story24 | B32 | 310UB46.2 | Beam | 300PLUS-300 | Steel I/Wide Flange | 166 | 307 | 59.3 | 7200 | 0.04 | 335.01
2948 | Story24 | B33 | 310UB46.2 | Beam | 300PLUS-300 | Steel I/Wide Flange | 166 | 307 | 59.3 | 4800 | 0.03 | 223.34
2949 | Story24 | B34 | 310UB46.2 | Beam | 300PLUS-300 | Steel I/Wide Flange | 166 | 307 | 59.3 | 7200 | 0.04 | 335.01
2950 | Story24 | B35 | 310UB46.2 | Beam | 300PLUS-300 | Steel I/Wide Flange | 166 | 307 | 59.3 | 4800 | 0.03 | 223.34
2951 | Story24 | B36 | 310UB46.2 | Beam | 300PLUS-300 | Steel I/Wide Flange | 166 | 307 | 59.3 | 7200 | 0.04 | 335.01
2952 | Story24 | B37 | 310UB46.2 | Beam | 300PLUS-300 | Steel I/Wide Flange | 166 | 307 | 59.3 | 4800 | 0.03 | 223.34
2953 | Story24 | B38 | 310UB46.2 | Beam | 300PLUS-300 | Steel I/Wide Flange | 166 | 307 | 59.3 | 7200 | 0.04 | 335.01
2954 | Story24 | B39 | 310UB46.2 | Beam | 300PLUS-300 | Steel I/Wide Flange | 166 | 307 | 59.3 | 4800 | 0.03 | 223.34
2955 | Story24 | B40 | 310UB46.2 | Beam | 300PLUS-300 | Steel I/Wide Flange | 166 | 307 | 59.3 | 7200 | 0.04 | 335.01
2956 | Story24 | B41 | 310UB46.2 | Beam | 300PLUS-300 | Steel I/Wide Flange | 166 | 307 | 59.3 | 4800 | 0.03 | 223.34
2957 | Story24 | B42 | 310UB46.2 | Beam | 300PLUS-300 | Steel I/Wide Flange | 166 | 307 | 59.3 | 7200 | 0.04 | 335.01
2958 | Story24 | B43 | 310UB46.2 | Beam | 300PLUS-300 | Steel I/Wide Flange | 166 | 307 | 59.3 | 4800 | 0.03 | 223.34
2959 | Story24 | B44 | 310UB46.2 | Beam | 300PLUS-300 | Steel I/Wide Flange | 166 | 307 | 59.3 | 7200 | 0.04 | 335.01
2960 | Story24 | B45 | 250UB37.3 | Beam | 300PLUS-300 | Steel I/Wide Flange | 146 | 256 | 47.5 | 4800 | 0.02 | 178.9
2961 | Story24 | B46 | 250UB37.3 | Beam | 300PLUS-300 | Steel I/Wide Flange | 146 | 256 | 47.5 | 4800 | 0.02 | 178.9
2962 | Story24 | B47 | 310UB46.2 | Beam | 300PLUS-300 | Steel I/Wide Flange | 166 | 307 | 59.3 | 7200 | 0.04 | 335.01
2963 | Story24 | B48 | 310UB46.2 | Beam | 300PLUS-300 | Steel I/Wide Flange | 166 | 307 | 59.3 | 4800 | 0.03 | 223.34
2964 | Story24 | B49 | 310UB46.2 | Beam | 300PLUS-300 | Steel I/Wide Flange | 166 | 307 | 59.3 | 7200 | 0.04 | 335.01
2965 | Story24 | B50 | 310UB46.2 | Beam | 300PLUS-300 | Steel I/Wide Flange | 166 | 307 | 59.3 | 4800 | 0.03 | 223.34
2966 | Story24 | B51 | 310UB46.2 | Beam | 300PLUS-300 | Steel I/Wide Flange | 166 | 307 | 59.3 | 7200 | 0.04 | 335.01
2967 | Story24 | B55 | 310UB46.2 | Beam | 300PLUS-300 | Steel I/Wide Flange | 166 | 307 | 59.3 | 7200 | 0.04 | 335.01
2968 | Story24 | B56 | 310UB46.2 | Beam | 300PLUS-300 | Steel I/Wide Flange | 166 | 307 | 59.3 | 4800 | 0.03 | 223.34
2969 | Story24 | B57 | 310UB46.2 | Beam | 300PLUS-300 | Steel I/Wide Flange | 166 | 307 | 59.3 | 7200 | 0.04 | 335.01
2970 | Story24 | B58 | 310UB46.2 | Beam | 300PLUS-300 | Steel I/Wide Flange | 166 | 307 | 59.3 | 4800 | 0.03 | 223.34
2971 | Story24 | B59 | 310UB46.2 | Beam | 300PLUS-300 | Steel I/Wide Flange | 166 | 307 | 59.3 | 7200 | 0.04 | 335.01
2972 | Story24 | B60 | 250UB37.3 | Beam | 300PLUS-300 | Steel I/Wide Flange | 146 | 256 | 47.5 | 4800 | 0.02 | 178.9
2973 | Story24 | B61 | 250UB37.3 | Beam | 300PLUS-300 | Steel I/Wide Flange | 146 | 256 | 47.5 | 4800 | 0.02 | 178.9
2974 | Story24 | B62 | 310UB46.2 | Beam | 300PLUS-300 | Steel I/Wide Flange | 166 | 307 | 59.3 | 7200 | 0.04 | 335.01
2975 | Story24 | B63 | 310UB46.2 | Beam | 300PLUS-300 | Steel I/Wide Flange | 166 | 307 | 59.3 | 4800 | 0.03 | 223.34
2976 | Story24 | B64 | 310UB46.2 | Beam | 300PLUS-300 | Steel I/Wide Flange | 166 | 307 | 59.3 | 7200 | 0.04 | 335.01
2977 | Story24 | B65 | 310UB46.2 | Beam | 300PLUS-300 | Steel I/Wide Flange | 166 | 307 | 59.3 | 4800 | 0.03 | 223.34
2978 | Story24 | B66 | 310UB46.2 | Beam | 300PLUS-300 | Steel I/Wide Flange | 166 | 307 | 59.3 | 7200 | 0.04 | 335.01
2979 | Story24 | B67 | 310UB46.2 | Beam | 300PLUS-300 | Steel I/Wide Flange | 166 | 307 | 59.3 | 4800 | 0.03 | 223.34
2980 | Story24 | B69 | 310UB46.2 | Beam | 300PLUS-300 | Steel I/Wide Flange | 166 | 307 | 59.3 | 4800 | 0.03 | 223.34
2981 | Story24 | B70 | 310UB46.2 | Beam | 300PLUS-300 | Steel I/Wide Flange | 166 | 307 | 59.3 | 7200 | 0.04 | 335.01
2982 | Story24 | B71 | 310UB46.2 | Beam | 300PLUS-300 | Steel I/Wide Flange | 166 | 307 | 59.3 | 4800 | 0.03 | 223.34
2983 | Story24 | B72 | 310UB46.2 | Beam | 300PLUS-300 | Steel I/Wide Flange | 166 | 307 | 59.3 | 7200 | 0.04 | 335.01
2984 | Story24 | B73 | 310UB46.2 | Beam | 300PLUS-300 | Steel I/Wide Flange | 166 | 307 | 59.3 | 4800 | 0.03 | 223.34
2985 | Story24 | B74 | 310UB46.2 | Beam | 300PLUS-300 | Steel I/Wide Flange | 166 | 307 | 59.3 | 7200 | 0.04 | 335.01
2986 | Story24 | B75 | 250UB37.3 | Beam | 300PLUS-300 | Steel I/Wide Flange | 146 | 256 | 47.5 | 4800 | 0.02 | 178.9
2987 | Story24 | B76 | 250UB37.3 | Beam | 300PLUS-300 | Steel I/Wide Flange | 146 | 256 | 47.5 | 4800 | 0.02 | 178.9
2988 | Story24 | B77 | 310UB46.2 | Beam | 300PLUS-300 | Steel I/Wide Flange | 166 | 307 | 59.3 | 7200 | 0.04 | 335.01
2989 | Story24 | B78 | 310UB46.2 | Beam | 300PLUS-300 | Steel I/Wide Flange | 166 | 307 | 59.3 | 4800 | 0.03 | 223.34
2990 | Story24 | B79 | 310UB46.2 | Beam | 300PLUS-300 | Steel I/Wide Flange | 166 | 307 | 59.3 | 7200 | 0.04 | 335.01
2991 | Story24 | B80 | 310UB46.2 | Beam | 300PLUS-300 | Steel I/Wide Flange | 166 | 307 | 59.3 | 4800 | 0.03 | 223.34
2992 | Story24 | B81 | 310UB46.2 | Beam | 300PLUS-300 | Steel I/Wide Flange | 166 | 307 | 59.3 | 7200 | 0.04 | 335.01
2993 | Story24 | B82 | 310UB46.2 | Beam | 300PLUS-300 | Steel I/Wide Flange | 166 | 307 | 59.3 | 4800 | 0.03 | 223.34
2994 | Story24 | B83 | 310UB46.2 | Beam | 300PLUS-300 | Steel I/Wide Flange | 166 | 307 | 59.3 | 7200 | 0.04 | 335.01
2995 | Story24 | B84 | 310UB46.2 | Beam | 300PLUS-300 | Steel I/Wide Flange | 166 | 307 | 59.3 | 4800 | 0.03 | 223.34
2996 | Story24 | B85 | 310UB46.2 | Beam | 300PLUS-300 | Steel I/Wide Flange | 166 | 307 | 59.3 | 7200 | 0.04 | 335.01
2997 | Story24 | B86 | 310UB46.2 | Beam | 300PLUS-300 | Steel I/Wide Flange | 166 | 307 | 59.3 | 4800 | 0.03 | 223.34
2998 | Story24 | B87 | 310UB46.2 | Beam | 300PLUS-300 | Steel I/Wide Flange | 166 | 307 | 59.3 | 7200 | 0.04 | 335.01
2999 | Story24 | B88 | 310UB46.2 | Beam | 300PLUS-300 | Steel I/Wide Flange | 166 | 307 | 59.3 | 4800 | 0.03 | 223.34
3000 | Story24 | B89 | 310UB46.2 | Beam | 300PLUS-300 | Steel I/Wide Flange | 166 | 307 | 59.3 | 7200 | 0.04 | 335.01
3001 | Story24 | B90 | 250UB37.3 | Beam | 300PLUS-300 | Steel I/Wide Flange | 146 | 256 | 47.5 | 4800 | 0.02 | 178.9
3002 | Story24 | B91 | 250UB37.3 | Beam | 300PLUS-300 | Steel I/Wide Flange | 146 | 256 | 47.5 | 4800 | 0.02 | 178.9
3003 | Story24 | B92 | 310UB46.2 | Beam | 300PLUS-300 | Steel I/Wide Flange | 166 | 307 | 59.3 | 7200 | 0.04 | 335.01
3004 | Story24 | B93 | 310UB46.2 | Beam | 300PLUS-300 | Steel I/Wide Flange | 166 | 307 | 59.3 | 4800 | 0.03 | 223.34
3005 | Story24 | B94 | 310UB46.2 | Beam | 300PLUS-300 | Steel I/Wide Flange | 166 | 307 | 59.3 | 7200 | 0.04 | 335.01
3006 | Story24 | B95 | 310UB46.2 | Beam | 300PLUS-300 | Steel I/Wide Flange | 166 | 307 | 59.3 | 4800 | 0.03 | 223.34
3007 | Story24 | B96 | 310UB46.2 | Beam | 300PLUS-300 | Steel I/Wide Flange | 166 | 307 | 59.3 | 7200 | 0.04 | 335.01
3008 | Story24 | B97 | 310UB46.2 | Beam | 300PLUS-300 | Steel I/Wide Flange | 166 | 307 | 59.3 | 4800 | 0.03 | 223.34
3009 | Story24 | B98 | 310UB46.2 | Beam | 300PLUS-300 | Steel I/Wide Flange | 166 | 307 | 59.3 | 7200 | 0.04 | 335.01
3010 | Story24 | B99 | 310UB46.2 | Beam | 300PLUS-300 | Steel I/Wide Flange | 166 | 307 | 59.3 | 4800 | 0.03 | 223.34
3011 | Story24 | B100 | 310UB46.2 | Beam | 300PLUS-300 | Steel I/Wide Flange | 166 | 307 | 59.3 | 7200 | 0.04 | 335.01
3012 | Story24 | B101 | 310UB46.2 | Beam | 300PLUS-300 | Steel I/Wide Flange | 166 | 307 | 59.3 | 4800 | 0.03 | 223.34
3013 | Story24 | B102 | 310UB46.2 | Beam | 300PLUS-300 | Steel I/Wide Flange | 166 | 307 | 59.3 | 7200 | 0.04 | 335.01
3014 | Story24 | B103 | 310UB46.2 | Beam | 300PLUS-300 | Steel I/Wide Flange | 166 | 307 | 59.3 | 4800 | 0.03 | 223.34
3015 | Story24 | B104 | 310UB46.2 | Beam | 300PLUS-300 | Steel I/Wide Flange | 166 | 307 | 59.3 | 7200 | 0.04 | 335.01
3016 | Story24 | B105 | 250UB37.3 | Beam | 300PLUS-300 | Steel I/Wide Flange | 146 | 256 | 47.5 | 4800 | 0.02 | 178.9
3017 | Story24 | B106 | 250UB37.3 | Beam | 300PLUS-300 | Steel I/Wide Flange | 146 | 256 | 47.5 | 7200 | 0.03 | 268.35
3018 | Story24 | B107 | 250UB37.3 | Beam | 300PLUS-300 | Steel I/Wide Flange | 146 | 256 | 47.5 | 7200 | 0.03 | 268.35
3019 | Story24 | B108 | 250UB37.3 | Beam | 300PLUS-300 | Steel I/Wide Flange | 146 | 256 | 47.5 | 7200 | 0.03 | 268.35
3020 | Story24 | B109 | 250UB37.3 | Beam | 300PLUS-300 | Steel I/Wide Flange | 146 | 256 | 47.5 | 7200 | 0.03 | 268.35
3021 | Story24 | B110 | 250UB37.3 | Beam | 300PLUS-300 | Steel I/Wide Flange | 146 | 256 | 47.5 | 7200 | 0.03 | 268.35
3022 | Story24 | B111 | 250UB37.3 | Beam | 300PLUS-300 | Steel I/Wide Flange | 146 | 256 | 47.5 | 7200 | 0.03 | 268.35
3023 | Story24 | B112 | 250UB37.3 | Beam | 300PLUS-300 | Steel I/Wide Flange | 146 | 256 | 47.5 | 7200 | 0.03 | 268.35
3024 | Story23 | B1 | 250UB37.3 | Beam | 300PLUS-300 | Steel I/Wide Flange | 146 | 256 | 47.5 | 4800 | 0.02 | 178.9
3025 | Story23 | B2 | 250UB37.3 | Beam | 300PLUS-300 | Steel I/Wide Flange | 146 | 256 | 47.5 | 7200 | 0.03 | 268.35
3026 | Story23 | B3 | 310UB46.2 | Beam | 300PLUS-300 | Steel I/Wide Flange | 166 | 307 | 59.3 | 4800 | 0.03 | 223.34
3027 | Story23 | B4 | 250UB37.3 | Beam | 300PLUS-300 | Steel I/Wide Flange | 146 | 256 | 47.5 | 7200 | 0.03 | 268.35
3028 | Story23 | B5 | 310UB46.2 | Beam | 300PLUS-300 | Steel I/Wide Flange | 166 | 307 | 59.3 | 4800 | 0.03 | 223.34
3029 | Story23 | B6 | 250UB37.3 | Beam | 300PLUS-300 | Steel I/Wide Flange | 146 | 256 | 47.5 | 7200 | 0.03 | 268.35
3030 | Story23 | B7 | 310UB46.2 | Beam | 300PLUS-300 | Steel I/Wide Flange | 166 | 307 | 59.3 | 4800 | 0.03 | 223.34
3031 | Story23 | B8 | 250UB37.3 | Beam | 300PLUS-300 | Steel I/Wide Flange | 146 | 256 | 47.5 | 7200 | 0.03 | 268.35
3032 | Story23 | B9 | 310UB46.2 | Beam | 300PLUS-300 | Steel I/Wide Flange | 166 | 307 | 59.3 | 4800 | 0.03 | 223.34
3033 | Story23 | B10 | 250UB37.3 | Beam | 300PLUS-300 | Steel I/Wide Flange | 146 | 256 | 47.5 | 7200 | 0.03 | 268.35
3034 | Story23 | B11 | 310UB46.2 | Beam | 300PLUS-300 | Steel I/Wide Flange | 166 | 307 | 59.3 | 4800 | 0.03 | 223.34
3035 | Story23 | B12 | 250UB37.3 | Beam | 300PLUS-300 | Steel I/Wide Flange | 146 | 256 | 47.5 | 7200 | 0.03 | 268.35
3036 | Story23 | B13 | 310UB46.2 | Beam | 300PLUS-300 | Steel I/Wide Flange | 166 | 307 | 59.3 | 4800 | 0.03 | 223.34
3037 | Story23 | B14 | 250UB37.3 | Beam | 300PLUS-300 | Steel I/Wide Flange | 146 | 256 | 47.5 | 7200 | 0.03 | 268.35
3038 | Story23 | B15 | 250UB37.3 | Beam | 300PLUS-300 | Steel I/Wide Flange | 146 | 256 | 47.5 | 4800 | 0.02 | 178.9
3039 | Story23 | B16 | 250UB37.3 | Beam | 300PLUS-300 | Steel I/Wide Flange | 146 | 256 | 47.5 | 4800 | 0.02 | 178.9
3040 | Story23 | B17 | 310UB46.2 | Beam | 300PLUS-300 | Steel I/Wide Flange | 166 | 307 | 59.3 | 7200 | 0.04 | 335.01
3041 | Story23 | B18 | 310UB46.2 | Beam | 300PLUS-300 | Steel I/Wide Flange | 166 | 307 | 59.3 | 4800 | 0.03 | 223.34
3042 | Story23 | B19 | 310UB46.2 | Beam | 300PLUS-300 | Steel I/Wide Flange | 166 | 307 | 59.3 | 7200 | 0.04 | 335.01
3043 | Story23 | B20 | 310UB46.2 | Beam | 300PLUS-300 | Steel I/Wide Flange | 166 | 307 | 59.3 | 4800 | 0.03 | 223.34
3044 | Story23 | B21 | 310UB46.2 | Beam | 300PLUS-300 | Steel I/Wide Flange | 166 | 307 | 59.3 | 7200 | 0.04 | 335.01
3045 | Story23 | B22 | 310UB46.2 | Beam | 300PLUS-300 | Steel I/Wide Flange | 166 | 307 | 59.3 | 4800 | 0.03 | 223.34
3046 | Story23 | B23 | 310UB46.2 | Beam | 300PLUS-300 | Steel I/Wide Flange | 166 | 307 | 59.3 | 7200 | 0.04 | 335.01
3047 | Story23 | B24 | 310UB46.2 | Beam | 300PLUS-300 | Steel I/Wide Flange | 166 | 307 | 59.3 | 4800 | 0.03 | 223.34
3048 | Story23 | B25 | 310UB46.2 | Beam | 300PLUS-300 | Steel I/Wide Flange | 166 | 307 | 59.3 | 7200 | 0.04 | 335.01
3049 | Story23 | B26 | 310UB46.2 | Beam | 300PLUS-300 | Steel I/Wide Flange | 166 | 307 | 59.3 | 4800 | 0.03 | 223.34
3050 | Story23 | B27 | 310UB46.2 | Beam | 300PLUS-300 | Steel I/Wide Flange | 166 | 307 | 59.3 | 7200 | 0.04 | 335.01
3051 | Story23 | B28 | 310UB46.2 | Beam | 300PLUS-300 | Steel I/Wide Flange | 166 | 307 | 59.3 | 4800 | 0.03 | 223.34
3052 | Story23 | B29 | 310UB46.2 | Beam | 300PLUS-300 | Steel I/Wide Flange | 166 | 307 | 59.3 | 7200 | 0.04 | 335.01
3053 | Story23 | B30 | 250UB37.3 | Beam | 300PLUS-300 | Steel I/Wide Flange | 146 | 256 | 47.5 | 4800 | 0.02 | 178.9
3054 | Story23 | B31 | 250UB37.3 | Beam | 300PLUS-300 | Steel I/Wide Flange | 146 | 256 | 47.5 | 4800 | 0.02 | 178.9
3055 | Story23 | B32 | 310UB46.2 | Beam | 300PLUS-300 | Steel I/Wide Flange | 166 | 307 | 59.3 | 7200 | 0.04 | 335.01
3056 | Story23 | B33 | 310UB46.2 | Beam | 300PLUS-300 | Steel I/Wide Flange | 166 | 307 | 59.3 | 4800 | 0.03 | 223.34
3057 | Story23 | B34 | 310UB46.2 | Beam | 300PLUS-300 | Steel I/Wide Flange | 166 | 307 | 59.3 | 7200 | 0.04 | 335.01
3058 | Story23 | B35 | 310UB46.2 | Beam | 300PLUS-300 | Steel I/Wide Flange | 166 | 307 | 59.3 | 4800 | 0.03 | 223.34
3059 | Story23 | B36 | 310UB46.2 | Beam | 300PLUS-300 | Steel I/Wide Flange | 166 | 307 | 59.3 | 7200 | 0.04 | 335.01
3060 | Story23 | B37 | 310UB46.2 | Beam | 300PLUS-300 | Steel I/Wide Flange | 166 | 307 | 59.3 | 4800 | 0.03 | 223.34
3061 | Story23 | B38 | 310UB46.2 | Beam | 300PLUS-300 | Steel I/Wide Flange | 166 | 307 | 59.3 | 7200 | 0.04 | 335.01
3062 | Story23 | B39 | 310UB46.2 | Beam | 300PLUS-300 | Steel I/Wide Flange | 166 | 307 | 59.3 | 4800 | 0.03 | 223.34
3063 | Story23 | B40 | 310UB46.2 | Beam | 300PLUS-300 | Steel I/Wide Flange | 166 | 307 | 59.3 | 7200 | 0.04 | 335.01
3064 | Story23 | B41 | 310UB46.2 | Beam | 300PLUS-300 | Steel I/Wide Flange | 166 | 307 | 59.3 | 4800 | 0.03 | 223.34
3065 | Story23 | B42 | 310UB46.2 | Beam | 300PLUS-300 | Steel I/Wide Flange | 166 | 307 | 59.3 | 7200 | 0.04 | 335.01
3066 | Story23 | B43 | 310UB46.2 | Beam | 300PLUS-300 | Steel I/Wide Flange | 166 | 307 | 59.3 | 4800 | 0.03 | 223.34
3067 | Story23 | B44 | 310UB46.2 | Beam | 300PLUS-300 | Steel I/Wide Flange | 166 | 307 | 59.3 | 7200 | 0.04 | 335.01
3068 | Story23 | B45 | 250UB37.3 | Beam | 300PLUS-300 | Steel I/Wide Flange | 146 | 256 | 47.5 | 4800 | 0.02 | 178.9
3069 | Story23 | B46 | 250UB37.3 | Beam | 300PLUS-300 | Steel I/Wide Flange | 146 | 256 | 47.5 | 4800 | 0.02 | 178.9
3070 | Story23 | B47 | 310UB46.2 | Beam | 300PLUS-300 | Steel I/Wide Flange | 166 | 307 | 59.3 | 7200 | 0.04 | 335.01
3071 | Story23 | B48 | 310UB46.2 | Beam | 300PLUS-300 | Steel I/Wide Flange | 166 | 307 | 59.3 | 4800 | 0.03 | 223.34
3072 | Story23 | B49 | 310UB46.2 | Beam | 300PLUS-300 | Steel I/Wide Flange | 166 | 307 | 59.3 | 7200 | 0.04 | 335.01
3073 | Story23 | B50 | 310UB46.2 | Beam | 300PLUS-300 | Steel I/Wide Flange | 166 | 307 | 59.3 | 4800 | 0.03 | 223.34
3074 | Story23 | B51 | 310UB46.2 | Beam | 300PLUS-300 | Steel I/Wide Flange | 166 | 307 | 59.3 | 7200 | 0.04 | 335.01
3075 | Story23 | B55 | 310UB46.2 | Beam | 300PLUS-300 | Steel I/Wide Flange | 166 | 307 | 59.3 | 7200 | 0.04 | 335.01
3076 | Story23 | B56 | 310UB46.2 | Beam | 300PLUS-300 | Steel I/Wide Flange | 166 | 307 | 59.3 | 4800 | 0.03 | 223.34
3077 | Story23 | B57 | 310UB46.2 | Beam | 300PLUS-300 | Steel I/Wide Flange | 166 | 307 | 59.3 | 7200 | 0.04 | 335.01
3078 | Story23 | B58 | 310UB46.2 | Beam | 300PLUS-300 | Steel I/Wide Flange | 166 | 307 | 59.3 | 4800 | 0.03 | 223.34
3079 | Story23 | B59 | 310UB46.2 | Beam | 300PLUS-300 | Steel I/Wide Flange | 166 | 307 | 59.3 | 7200 | 0.04 | 335.01
3080 | Story23 | B60 | 250UB37.3 | Beam | 300PLUS-300 | Steel I/Wide Flange | 146 | 256 | 47.5 | 4800 | 0.02 | 178.9
3081 | Story23 | B61 | 250UB37.3 | Beam | 300PLUS-300 | Steel I/Wide Flange | 146 | 256 | 47.5 | 4800 | 0.02 | 178.9
3082 | Story23 | B62 | 310UB46.2 | Beam | 300PLUS-300 | Steel I/Wide Flange | 166 | 307 | 59.3 | 7200 | 0.04 | 335.01
3083 | Story23 | B63 | 310UB46.2 | Beam | 300PLUS-300 | Steel I/Wide Flange | 166 | 307 | 59.3 | 4800 | 0.03 | 223.34
3084 | Story23 | B64 | 310UB46.2 | Beam | 300PLUS-300 | Steel I/Wide Flange | 166 | 307 | 59.3 | 7200 | 0.04 | 335.01
3085 | Story23 | B65 | 310UB46.2 | Beam | 300PLUS-300 | Steel I/Wide Flange | 166 | 307 | 59.3 | 4800 | 0.03 | 223.34
3086 | Story23 | B66 | 310UB46.2 | Beam | 300PLUS-300 | Steel I/Wide Flange | 166 | 307 | 59.3 | 7200 | 0.04 | 335.01
3087 | Story23 | B67 | 310UB46.2 | Beam | 300PLUS-300 | Steel I/Wide Flange | 166 | 307 | 59.3 | 4800 | 0.03 | 223.34
3088 | Story23 | B69 | 310UB46.2 | Beam | 300PLUS-300 | Steel I/Wide Flange | 166 | 307 | 59.3 | 4800 | 0.03 | 223.34
3089 | Story23 | B70 | 310UB46.2 | Beam | 300PLUS-300 | Steel I/Wide Flange | 166 | 307 | 59.3 | 7200 | 0.04 | 335.01
3090 | Story23 | B71 | 310UB46.2 | Beam | 300PLUS-300 | Steel I/Wide Flange | 166 | 307 | 59.3 | 4800 | 0.03 | 223.34
3091 | Story23 | B72 | 310UB46.2 | Beam | 300PLUS-300 | Steel I/Wide Flange | 166 | 307 | 59.3 | 7200 | 0.04 | 335.01
3092 | Story23 | B73 | 310UB46.2 | Beam | 300PLUS-300 | Steel I/Wide Flange | 166 | 307 | 59.3 | 4800 | 0.03 | 223.34
3093 | Story23 | B74 | 310UB46.2 | Beam | 300PLUS-300 | Steel I/Wide Flange | 166 | 307 | 59.3 | 7200 | 0.04 | 335.01
3094 | Story23 | B75 | 250UB37.3 | Beam | 300PLUS-300 | Steel I/Wide Flange | 146 | 256 | 47.5 | 4800 | 0.02 | 178.9
3095 | Story23 | B76 | 250UB37.3 | Beam | 300PLUS-300 | Steel I/Wide Flange | 146 | 256 | 47.5 | 4800 | 0.02 | 178.9
3096 | Story23 | B77 | 310UB46.2 | Beam | 300PLUS-300 | Steel I/Wide Flange | 166 | 307 | 59.3 | 7200 | 0.04 | 335.01
3097 | Story23 | B78 | 310UB46.2 | Beam | 300PLUS-300 | Steel I/Wide Flange | 166 | 307 | 59.3 | 4800 | 0.03 | 223.34
3098 | Story23 | B79 | 310UB46.2 | Beam | 300PLUS-300 | Steel I/Wide Flange | 166 | 307 | 59.3 | 7200 | 0.04 | 335.01
3099 | Story23 | B80 | 310UB46.2 | Beam | 300PLUS-300 | Steel I/Wide Flange | 166 | 307 | 59.3 | 4800 | 0.03 | 223.34
3100 | Story23 | B81 | 310UB46.2 | Beam | 300PLUS-300 | Steel I/Wide Flange | 166 | 307 | 59.3 | 7200 | 0.04 | 335.01
3101 | Story23 | B82 | 310UB46.2 | Beam | 300PLUS-300 | Steel I/Wide Flange | 166 | 307 | 59.3 | 4800 | 0.03 | 223.34
3102 | Story23 | B83 | 310UB46.2 | Beam | 300PLUS-300 | Steel I/Wide Flange | 166 | 307 | 59.3 | 7200 | 0.04 | 335.01
3103 | Story23 | B84 | 310UB46.2 | Beam | 300PLUS-300 | Steel I/Wide Flange | 166 | 307 | 59.3 | 4800 | 0.03 | 223.34
3104 | Story23 | B85 | 310UB46.2 | Beam | 300PLUS-300 | Steel I/Wide Flange | 166 | 307 | 59.3 | 7200 | 0.04 | 335.01
3105 | Story23 | B86 | 310UB46.2 | Beam | 300PLUS-300 | Steel I/Wide Flange | 166 | 307 | 59.3 | 4800 | 0.03 | 223.34
3106 | Story23 | B87 | 310UB46.2 | Beam | 300PLUS-300 | Steel I/Wide Flange | 166 | 307 | 59.3 | 7200 | 0.04 | 335.01
3107 | Story23 | B88 | 310UB46.2 | Beam | 300PLUS-300 | Steel I/Wide Flange | 166 | 307 | 59.3 | 4800 | 0.03 | 223.34
3108 | Story23 | B89 | 310UB46.2 | Beam | 300PLUS-300 | Steel I/Wide Flange | 166 | 307 | 59.3 | 7200 | 0.04 | 335.01
3109 | Story23 | B90 | 250UB37.3 | Beam | 300PLUS-300 | Steel I/Wide Flange | 146 | 256 | 47.5 | 4800 | 0.02 | 178.9
3110 | Story23 | B91 | 250UB37.3 | Beam | 300PLUS-300 | Steel I/Wide Flange | 146 | 256 | 47.5 | 4800 | 0.02 | 178.9
3111 | Story23 | B92 | 310UB46.2 | Beam | 300PLUS-300 | Steel I/Wide Flange | 166 | 307 | 59.3 | 7200 | 0.04 | 335.01
3112 | Story23 | B93 | 310UB46.2 | Beam | 300PLUS-300 | Steel I/Wide Flange | 166 | 307 | 59.3 | 4800 | 0.03 | 223.34
3113 | Story23 | B94 | 310UB46.2 | Beam | 300PLUS-300 | Steel I/Wide Flange | 166 | 307 | 59.3 | 7200 | 0.04 | 335.01
3114 | Story23 | B95 | 310UB46.2 | Beam | 300PLUS-300 | Steel I/Wide Flange | 166 | 307 | 59.3 | 4800 | 0.03 | 223.34
3115 | Story23 | B96 | 310UB46.2 | Beam | 300PLUS-300 | Steel I/Wide Flange | 166 | 307 | 59.3 | 7200 | 0.04 | 335.01
3116 | Story23 | B97 | 310UB46.2 | Beam | 300PLUS-300 | Steel I/Wide Flange | 166 | 307 | 59.3 | 4800 | 0.03 | 223.34
3117 | Story23 | B98 | 310UB46.2 | Beam | 300PLUS-300 | Steel I/Wide Flange | 166 | 307 | 59.3 | 7200 | 0.04 | 335.01
3118 | Story23 | B99 | 310UB46.2 | Beam | 300PLUS-300 | Steel I/Wide Flange | 166 | 307 | 59.3 | 4800 | 0.03 | 223.34
3119 | Story23 | B100 | 310UB46.2 | Beam | 300PLUS-300 | Steel I/Wide Flange | 166 | 307 | 59.3 | 7200 | 0.04 | 335.01
3120 | Story23 | B101 | 310UB46.2 | Beam | 300PLUS-300 | Steel I/Wide Flange | 166 | 307 | 59.3 | 4800 | 0.03 | 223.34
3121 | Story23 | B102 | 310UB46.2 | Beam | 300PLUS-300 | Steel I/Wide Flange | 166 | 307 | 59.3 | 7200 | 0.04 | 335.01
3122 | Story23 | B103 | 310UB46.2 | Beam | 300PLUS-300 | Steel I/Wide Flange | 166 | 307 | 59.3 | 4800 | 0.03 | 223.34
3123 | Story23 | B104 | 310UB46.2 | Beam | 300PLUS-300 | Steel I/Wide Flange | 166 | 307 | 59.3 | 7200 | 0.04 | 335.01
3124 | Story23 | B105 | 250UB37.3 | Beam | 300PLUS-300 | Steel I/Wide Flange | 146 | 256 | 47.5 | 4800 | 0.02 | 178.9
3125 | Story23 | B106 | 250UB37.3 | Beam | 300PLUS-300 | Steel I/Wide Flange | 146 | 256 | 47.5 | 7200 | 0.03 | 268.35
3126 | Story23 | B107 | 250UB37.3 | Beam | 300PLUS-300 | Steel I/Wide Flange | 146 | 256 | 47.5 | 7200 | 0.03 | 268.35
3127 | Story23 | B108 | 250UB37.3 | Beam | 300PLUS-300 | Steel I/Wide Flange | 146 | 256 | 47.5 | 7200 | 0.03 | 268.35
3128 | Story23 | B109 | 250UB37.3 | Beam | 300PLUS-300 | Steel I/Wide Flange | 146 | 256 | 47.5 | 7200 | 0.03 | 268.35
3129 | Story23 | B110 | 250UB37.3 | Beam | 300PLUS-300 | Steel I/Wide Flange | 146 | 256 | 47.5 | 7200 | 0.03 | 268.35
3130 | Story23 | B111 | 250UB37.3 | Beam | 300PLUS-300 | Steel I/Wide Flange | 146 | 256 | 47.5 | 7200 | 0.03 | 268.35
3131 | Story23 | B112 | 250UB37.3 | Beam | 300PLUS-300 | Steel I/Wide Flange | 146 | 256 | 47.5 | 7200 | 0.03 | 268.35
3132 | Story22 | B1 | 250UB37.3 | Beam | 300PLUS-300 | Steel I/Wide Flange | 146 | 256 | 47.5 | 4800 | 0.02 | 178.9
3133 | Story22 | B2 | 250UB37.3 | Beam | 300PLUS-300 | Steel I/Wide Flange | 146 | 256 | 47.5 | 7200 | 0.03 | 268.35
3134 | Story22 | B3 | 310UB46.2 | Beam | 300PLUS-300 | Steel I/Wide Flange | 166 | 307 | 59.3 | 4800 | 0.03 | 223.34
3135 | Story22 | B4 | 250UB37.3 | Beam | 300PLUS-300 | Steel I/Wide Flange | 146 | 256 | 47.5 | 7200 | 0.03 | 268.35
3136 | Story22 | B5 | 310UB46.2 | Beam | 300PLUS-300 | Steel I/Wide Flange | 166 | 307 | 59.3 | 4800 | 0.03 | 223.34
3137 | Story22 | B6 | 250UB37.3 | Beam | 300PLUS-300 | Steel I/Wide Flange | 146 | 256 | 47.5 | 7200 | 0.03 | 268.35
3138 | Story22 | B7 | 310UB46.2 | Beam | 300PLUS-300 | Steel I/Wide Flange | 166 | 307 | 59.3 | 4800 | 0.03 | 223.34
3139 | Story22 | B8 | 250UB37.3 | Beam | 300PLUS-300 | Steel I/Wide Flange | 146 | 256 | 47.5 | 7200 | 0.03 | 268.35
3140 | Story22 | B9 | 310UB46.2 | Beam | 300PLUS-300 | Steel I/Wide Flange | 166 | 307 | 59.3 | 4800 | 0.03 | 223.34
3141 | Story22 | B10 | 250UB37.3 | Beam | 300PLUS-300 | Steel I/Wide Flange | 146 | 256 | 47.5 | 7200 | 0.03 | 268.35
3142 | Story22 | B11 | 310UB46.2 | Beam | 300PLUS-300 | Steel I/Wide Flange | 166 | 307 | 59.3 | 4800 | 0.03 | 223.34
3143 | Story22 | B12 | 250UB37.3 | Beam | 300PLUS-300 | Steel I/Wide Flange | 146 | 256 | 47.5 | 7200 | 0.03 | 268.35
3144 | Story22 | B13 | 310UB46.2 | Beam | 300PLUS-300 | Steel I/Wide Flange | 166 | 307 | 59.3 | 4800 | 0.03 | 223.34
3145 | Story22 | B14 | 250UB37.3 | Beam | 300PLUS-300 | Steel I/Wide Flange | 146 | 256 | 47.5 | 7200 | 0.03 | 268.35
3146 | Story22 | B15 | 250UB37.3 | Beam | 300PLUS-300 | Steel I/Wide Flange | 146 | 256 | 47.5 | 4800 | 0.02 | 178.9
3147 | Story22 | B16 | 250UB37.3 | Beam | 300PLUS-300 | Steel I/Wide Flange | 146 | 256 | 47.5 | 4800 | 0.02 | 178.9
3148 | Story22 | B17 | 310UB46.2 | Beam | 300PLUS-300 | Steel I/Wide Flange | 166 | 307 | 59.3 | 7200 | 0.04 | 335.01
3149 | Story22 | B18 | 310UB46.2 | Beam | 300PLUS-300 | Steel I/Wide Flange | 166 | 307 | 59.3 | 4800 | 0.03 | 223.34
3150 | Story22 | B19 | 310UB46.2 | Beam | 300PLUS-300 | Steel I/Wide Flange | 166 | 307 | 59.3 | 7200 | 0.04 | 335.01
3151 | Story22 | B20 | 310UB46.2 | Beam | 300PLUS-300 | Steel I/Wide Flange | 166 | 307 | 59.3 | 4800 | 0.03 | 223.34
3152 | Story22 | B21 | 310UB46.2 | Beam | 300PLUS-300 | Steel I/Wide Flange | 166 | 307 | 59.3 | 7200 | 0.04 | 335.01
3153 | Story22 | B22 | 310UB46.2 | Beam | 300PLUS-300 | Steel I/Wide Flange | 166 | 307 | 59.3 | 4800 | 0.03 | 223.34
3154 | Story22 | B23 | 310UB46.2 | Beam | 300PLUS-300 | Steel I/Wide Flange | 166 | 307 | 59.3 | 7200 | 0.04 | 335.01
3155 | Story22 | B24 | 310UB46.2 | Beam | 300PLUS-300 | Steel I/Wide Flange | 166 | 307 | 59.3 | 4800 | 0.03 | 223.34
3156 | Story22 | B25 | 310UB46.2 | Beam | 300PLUS-300 | Steel I/Wide Flange | 166 | 307 | 59.3 | 7200 | 0.04 | 335.01
3157 | Story22 | B26 | 310UB46.2 | Beam | 300PLUS-300 | Steel I/Wide Flange | 166 | 307 | 59.3 | 4800 | 0.03 | 223.34
3158 | Story22 | B27 | 310UB46.2 | Beam | 300PLUS-300 | Steel I/Wide Flange | 166 | 307 | 59.3 | 7200 | 0.04 | 335.01
3159 | Story22 | B28 | 310UB46.2 | Beam | 300PLUS-300 | Steel I/Wide Flange | 166 | 307 | 59.3 | 4800 | 0.03 | 223.34
3160 | Story22 | B29 | 310UB46.2 | Beam | 300PLUS-300 | Steel I/Wide Flange | 166 | 307 | 59.3 | 7200 | 0.04 | 335.01
3161 | Story22 | B30 | 250UB37.3 | Beam | 300PLUS-300 | Steel I/Wide Flange | 146 | 256 | 47.5 | 4800 | 0.02 | 178.9
3162 | Story22 | B31 | 250UB37.3 | Beam | 300PLUS-300 | Steel I/Wide Flange | 146 | 256 | 47.5 | 4800 | 0.02 | 178.9
3163 | Story22 | B32 | 310UB46.2 | Beam | 300PLUS-300 | Steel I/Wide Flange | 166 | 307 | 59.3 | 7200 | 0.04 | 335.01
3164 | Story22 | B33 | 310UB46.2 | Beam | 300PLUS-300 | Steel I/Wide Flange | 166 | 307 | 59.3 | 4800 | 0.03 | 223.34
3165 | Story22 | B34 | 310UB46.2 | Beam | 300PLUS-300 | Steel I/Wide Flange | 166 | 307 | 59.3 | 7200 | 0.04 | 335.01
3166 | Story22 | B35 | 310UB46.2 | Beam | 300PLUS-300 | Steel I/Wide Flange | 166 | 307 | 59.3 | 4800 | 0.03 | 223.34
3167 | Story22 | B36 | 310UB46.2 | Beam | 300PLUS-300 | Steel I/Wide Flange | 166 | 307 | 59.3 | 7200 | 0.04 | 335.01
3168 | Story22 | B37 | 310UB46.2 | Beam | 300PLUS-300 | Steel I/Wide Flange | 166 | 307 | 59.3 | 4800 | 0.03 | 223.34
3169 | Story22 | B38 | 310UB46.2 | Beam | 300PLUS-300 | Steel I/Wide Flange | 166 | 307 | 59.3 | 7200 | 0.04 | 335.01
3170 | Story22 | B39 | 310UB46.2 | Beam | 300PLUS-300 | Steel I/Wide Flange | 166 | 307 | 59.3 | 4800 | 0.03 | 223.34
3171 | Story22 | B40 | 310UB46.2 | Beam | 300PLUS-300 | Steel I/Wide Flange | 166 | 307 | 59.3 | 7200 | 0.04 | 335.01
3172 | Story22 | B41 | 310UB46.2 | Beam | 300PLUS-300 | Steel I/Wide Flange | 166 | 307 | 59.3 | 4800 | 0.03 | 223.34
3173 | Story22 | B42 | 310UB46.2 | Beam | 300PLUS-300 | Steel I/Wide Flange | 166 | 307 | 59.3 | 7200 | 0.04 | 335.01
3174 | Story22 | B43 | 310UB46.2 | Beam | 300PLUS-300 | Steel I/Wide Flange | 166 | 307 | 59.3 | 4800 | 0.03 | 223.34
3175 | Story22 | B44 | 310UB46.2 | Beam | 300PLUS-300 | Steel I/Wide Flange | 166 | 307 | 59.3 | 7200 | 0.04 | 335.01
3176 | Story22 | B45 | 250UB37.3 | Beam | 300PLUS-300 | Steel I/Wide Flange | 146 | 256 | 47.5 | 4800 | 0.02 | 178.9
3177 | Story22 | B46 | 250UB37.3 | Beam | 300PLUS-300 | Steel I/Wide Flange | 146 | 256 | 47.5 | 4800 | 0.02 | 178.9
3178 | Story22 | B47 | 310UB46.2 | Beam | 300PLUS-300 | Steel I/Wide Flange | 166 | 307 | 59.3 | 7200 | 0.04 | 335.01
3179 | Story22 | B48 | 310UB46.2 | Beam | 300PLUS-300 | Steel I/Wide Flange | 166 | 307 | 59.3 | 4800 | 0.03 | 223.34
3180 | Story22 | B49 | 310UB46.2 | Beam | 300PLUS-300 | Steel I/Wide Flange | 166 | 307 | 59.3 | 7200 | 0.04 | 335.01
3181 | Story22 | B50 | 310UB46.2 | Beam | 300PLUS-300 | Steel I/Wide Flange | 166 | 307 | 59.3 | 4800 | 0.03 | 223.34
3182 | Story22 | B51 | 310UB46.2 | Beam | 300PLUS-300 | Steel I/Wide Flange | 166 | 307 | 59.3 | 7200 | 0.04 | 335.01
3183 | Story22 | B55 | 310UB46.2 | Beam | 300PLUS-300 | Steel I/Wide Flange | 166 | 307 | 59.3 | 7200 | 0.04 | 335.01
3184 | Story22 | B56 | 310UB46.2 | Beam | 300PLUS-300 | Steel I/Wide Flange | 166 | 307 | 59.3 | 4800 | 0.03 | 223.34
3185 | Story22 | B57 | 310UB46.2 | Beam | 300PLUS-300 | Steel I/Wide Flange | 166 | 307 | 59.3 | 7200 | 0.04 | 335.01
3186 | Story22 | B58 | 310UB46.2 | Beam | 300PLUS-300 | Steel I/Wide Flange | 166 | 307 | 59.3 | 4800 | 0.03 | 223.34
3187 | Story22 | B59 | 310UB46.2 | Beam | 300PLUS-300 | Steel I/Wide Flange | 166 | 307 | 59.3 | 7200 | 0.04 | 335.01
3188 | Story22 | B60 | 250UB37.3 | Beam | 300PLUS-300 | Steel I/Wide Flange | 146 | 256 | 47.5 | 4800 | 0.02 | 178.9
3189 | Story22 | B61 | 250UB37.3 | Beam | 300PLUS-300 | Steel I/Wide Flange | 146 | 256 | 47.5 | 4800 | 0.02 | 178.9
3190 | Story22 | B62 | 310UB46.2 | Beam | 300PLUS-300 | Steel I/Wide Flange | 166 | 307 | 59.3 | 7200 | 0.04 | 335.01
3191 | Story22 | B63 | 310UB46.2 | Beam | 300PLUS-300 | Steel I/Wide Flange | 166 | 307 | 59.3 | 4800 | 0.03 | 223.34
3192 | Story22 | B64 | 310UB46.2 | Beam | 300PLUS-300 | Steel I/Wide Flange | 166 | 307 | 59.3 | 7200 | 0.04 | 335.01
3193 | Story22 | B65 | 310UB46.2 | Beam | 300PLUS-300 | Steel I/Wide Flange | 166 | 307 | 59.3 | 4800 | 0.03 | 223.34
3194 | Story22 | B66 | 310UB46.2 | Beam | 300PLUS-300 | Steel I/Wide Flange | 166 | 307 | 59.3 | 7200 | 0.04 | 335.01
3195 | Story22 | B67 | 310UB46.2 | Beam | 300PLUS-300 | Steel I/Wide Flange | 166 | 307 | 59.3 | 4800 | 0.03 | 223.34
3196 | Story22 | B69 | 310UB46.2 | Beam | 300PLUS-300 | Steel I/Wide Flange | 166 | 307 | 59.3 | 4800 | 0.03 | 223.34
3197 | Story22 | B70 | 310UB46.2 | Beam | 300PLUS-300 | Steel I/Wide Flange | 166 | 307 | 59.3 | 7200 | 0.04 | 335.01
3198 | Story22 | B71 | 310UB46.2 | Beam | 300PLUS-300 | Steel I/Wide Flange | 166 | 307 | 59.3 | 4800 | 0.03 | 223.34
3199 | Story22 | B72 | 310UB46.2 | Beam | 300PLUS-300 | Steel I/Wide Flange | 166 | 307 | 59.3 | 7200 | 0.04 | 335.01
3200 | Story22 | B73 | 310UB46.2 | Beam | 300PLUS-300 | Steel I/Wide Flange | 166 | 307 | 59.3 | 4800 | 0.03 | 223.34
3201 | Story22 | B74 | 310UB46.2 | Beam | 300PLUS-300 | Steel I/Wide Flange | 166 | 307 | 59.3 | 7200 | 0.04 | 335.01
3202 | Story22 | B75 | 250UB37.3 | Beam | 300PLUS-300 | Steel I/Wide Flange | 146 | 256 | 47.5 | 4800 | 0.02 | 178.9
3203 | Story22 | B76 | 250UB37.3 | Beam | 300PLUS-300 | Steel I/Wide Flange | 146 | 256 | 47.5 | 4800 | 0.02 | 178.9
3204 | Story22 | B77 | 310UB46.2 | Beam | 300PLUS-300 | Steel I/Wide Flange | 166 | 307 | 59.3 | 7200 | 0.04 | 335.01
3205 | Story22 | B78 | 310UB46.2 | Beam | 300PLUS-300 | Steel I/Wide Flange | 166 | 307 | 59.3 | 4800 | 0.03 | 223.34
3206 | Story22 | B79 | 310UB46.2 | Beam | 300PLUS-300 | Steel I/Wide Flange | 166 | 307 | 59.3 | 7200 | 0.04 | 335.01
3207 | Story22 | B80 | 310UB46.2 | Beam | 300PLUS-300 | Steel I/Wide Flange | 166 | 307 | 59.3 | 4800 | 0.03 | 223.34
3208 | Story22 | B81 | 310UB46.2 | Beam | 300PLUS-300 | Steel I/Wide Flange | 166 | 307 | 59.3 | 7200 | 0.04 | 335.01
3209 | Story22 | B82 | 310UB46.2 | Beam | 300PLUS-300 | Steel I/Wide Flange | 166 | 307 | 59.3 | 4800 | 0.03 | 223.34
3210 | Story22 | B83 | 310UB46.2 | Beam | 300PLUS-300 | Steel I/Wide Flange | 166 | 307 | 59.3 | 7200 | 0.04 | 335.01
3211 | Story22 | B84 | 310UB46.2 | Beam | 300PLUS-300 | Steel I/Wide Flange | 166 | 307 | 59.3 | 4800 | 0.03 | 223.34
3212 | Story22 | B85 | 310UB46.2 | Beam | 300PLUS-300 | Steel I/Wide Flange | 166 | 307 | 59.3 | 7200 | 0.04 | 335.01
3213 | Story22 | B86 | 310UB46.2 | Beam | 300PLUS-300 | Steel I/Wide Flange | 166 | 307 | 59.3 | 4800 | 0.03 | 223.34
3214 | Story22 | B87 | 310UB46.2 | Beam | 300PLUS-300 | Steel I/Wide Flange | 166 | 307 | 59.3 | 7200 | 0.04 | 335.01
3215 | Story22 | B88 | 310UB46.2 | Beam | 300PLUS-300 | Steel I/Wide Flange | 166 | 307 | 59.3 | 4800 | 0.03 | 223.34
3216 | Story22 | B89 | 310UB46.2 | Beam | 300PLUS-300 | Steel I/Wide Flange | 166 | 307 | 59.3 | 7200 | 0.04 | 335.01
3217 | Story22 | B90 | 250UB37.3 | Beam | 300PLUS-300 | Steel I/Wide Flange | 146 | 256 | 47.5 | 4800 | 0.02 | 178.9
3218 | Story22 | B91 | 250UB37.3 | Beam | 300PLUS-300 | Steel I/Wide Flange | 146 | 256 | 47.5 | 4800 | 0.02 | 178.9
3219 | Story22 | B92 | 310UB46.2 | Beam | 300PLUS-300 | Steel I/Wide Flange | 166 | 307 | 59.3 | 7200 | 0.04 | 335.01
3220 | Story22 | B93 | 310UB46.2 | Beam | 300PLUS-300 | Steel I/Wide Flange | 166 | 307 | 59.3 | 4800 | 0.03 | 223.34
3221 | Story22 | B94 | 310UB46.2 | Beam | 300PLUS-300 | Steel I/Wide Flange | 166 | 307 | 59.3 | 7200 | 0.04 | 335.01
3222 | Story22 | B95 | 310UB46.2 | Beam | 300PLUS-300 | Steel I/Wide Flange | 166 | 307 | 59.3 | 4800 | 0.03 | 223.34
3223 | Story22 | B96 | 310UB46.2 | Beam | 300PLUS-300 | Steel I/Wide Flange | 166 | 307 | 59.3 | 7200 | 0.04 | 335.01
3224 | Story22 | B97 | 310UB46.2 | Beam | 300PLUS-300 | Steel I/Wide Flange | 166 | 307 | 59.3 | 4800 | 0.03 | 223.34
3225 | Story22 | B98 | 310UB46.2 | Beam | 300PLUS-300 | Steel I/Wide Flange | 166 | 307 | 59.3 | 7200 | 0.04 | 335.01
3226 | Story22 | B99 | 310UB46.2 | Beam | 300PLUS-300 | Steel I/Wide Flange | 166 | 307 | 59.3 | 4800 | 0.03 | 223.34
3227 | Story22 | B100 | 310UB46.2 | Beam | 300PLUS-300 | Steel I/Wide Flange | 166 | 307 | 59.3 | 7200 | 0.04 | 335.01
3228 | Story22 | B101 | 310UB46.2 | Beam | 300PLUS-300 | Steel I/Wide Flange | 166 | 307 | 59.3 | 4800 | 0.03 | 223.34
3229 | Story22 | B102 | 310UB46.2 | Beam | 300PLUS-300 | Steel I/Wide Flange | 166 | 307 | 59.3 | 7200 | 0.04 | 335.01
3230 | Story22 | B103 | 310UB46.2 | Beam | 300PLUS-300 | Steel I/Wide Flange | 166 | 307 | 59.3 | 4800 | 0.03 | 223.34
3231 | Story22 | B104 | 310UB46.2 | Beam | 300PLUS-300 | Steel I/Wide Flange | 166 | 307 | 59.3 | 7200 | 0.04 | 335.01
3232 | Story22 | B105 | 250UB37.3 | Beam | 300PLUS-300 | Steel I/Wide Flange | 146 | 256 | 47.5 | 4800 | 0.02 | 178.9
3233 | Story22 | B106 | 250UB37.3 | Beam | 300PLUS-300 | Steel I/Wide Flange | 146 | 256 | 47.5 | 7200 | 0.03 | 268.35
3234 | Story22 | B107 | 250UB37.3 | Beam | 300PLUS-300 | Steel I/Wide Flange | 146 | 256 | 47.5 | 7200 | 0.03 | 268.35
3235 | Story22 | B108 | 250UB37.3 | Beam | 300PLUS-300 | Steel I/Wide Flange | 146 | 256 | 47.5 | 7200 | 0.03 | 268.35
3236 | Story22 | B109 | 250UB37.3 | Beam | 300PLUS-300 | Steel I/Wide Flange | 146 | 256 | 47.5 | 7200 | 0.03 | 268.35
3237 | Story22 | B110 | 250UB37.3 | Beam | 300PLUS-300 | Steel I/Wide Flange | 146 | 256 | 47.5 | 7200 | 0.03 | 268.35
3238 | Story22 | B111 | 250UB37.3 | Beam | 300PLUS-300 | Steel I/Wide Flange | 146 | 256 | 47.5 | 7200 | 0.03 | 268.35
3239 | Story22 | B112 | 250UB37.3 | Beam | 300PLUS-300 | Steel I/Wide Flange | 146 | 256 | 47.5 | 7200 | 0.03 | 268.35
3240 | Story21 | B1 | 250UB37.3 | Beam | 300PLUS-300 | Steel I/Wide Flange | 146 | 256 | 47.5 | 4800 | 0.02 | 178.9
3241 | Story21 | B2 | 250UB37.3 | Beam | 300PLUS-300 | Steel I/Wide Flange | 146 | 256 | 47.5 | 7200 | 0.03 | 268.35
3242 | Story21 | B3 | 310UB46.2 | Beam | 300PLUS-300 | Steel I/Wide Flange | 166 | 307 | 59.3 | 4800 | 0.03 | 223.34
3243 | Story21 | B4 | 250UB37.3 | Beam | 300PLUS-300 | Steel I/Wide Flange | 146 | 256 | 47.5 | 7200 | 0.03 | 268.35
3244 | Story21 | B5 | 310UB46.2 | Beam | 300PLUS-300 | Steel I/Wide Flange | 166 | 307 | 59.3 | 4800 | 0.03 | 223.34
3245 | Story21 | B6 | 250UB37.3 | Beam | 300PLUS-300 | Steel I/Wide Flange | 146 | 256 | 47.5 | 7200 | 0.03 | 268.35
3246 | Story21 | B7 | 310UB46.2 | Beam | 300PLUS-300 | Steel I/Wide Flange | 166 | 307 | 59.3 | 4800 | 0.03 | 223.34
3247 | Story21 | B8 | 250UB37.3 | Beam | 300PLUS-300 | Steel I/Wide Flange | 146 | 256 | 47.5 | 7200 | 0.03 | 268.35
3248 | Story21 | B9 | 310UB46.2 | Beam | 300PLUS-300 | Steel I/Wide Flange | 166 | 307 | 59.3 | 4800 | 0.03 | 223.34
3249 | Story21 | B10 | 250UB37.3 | Beam | 300PLUS-300 | Steel I/Wide Flange | 146 | 256 | 47.5 | 7200 | 0.03 | 268.35
3250 | Story21 | B11 | 310UB46.2 | Beam | 300PLUS-300 | Steel I/Wide Flange | 166 | 307 | 59.3 | 4800 | 0.03 | 223.34
3251 | Story21 | B12 | 250UB37.3 | Beam | 300PLUS-300 | Steel I/Wide Flange | 146 | 256 | 47.5 | 7200 | 0.03 | 268.35
3252 | Story21 | B13 | 310UB46.2 | Beam | 300PLUS-300 | Steel I/Wide Flange | 166 | 307 | 59.3 | 4800 | 0.03 | 223.34
3253 | Story21 | B14 | 250UB37.3 | Beam | 300PLUS-300 | Steel I/Wide Flange | 146 | 256 | 47.5 | 7200 | 0.03 | 268.35
3254 | Story21 | B15 | 250UB37.3 | Beam | 300PLUS-300 | Steel I/Wide Flange | 146 | 256 | 47.5 | 4800 | 0.02 | 178.9
3255 | Story21 | B16 | 250UB37.3 | Beam | 300PLUS-300 | Steel I/Wide Flange | 146 | 256 | 47.5 | 4800 | 0.02 | 178.9
3256 | Story21 | B17 | 310UB46.2 | Beam | 300PLUS-300 | Steel I/Wide Flange | 166 | 307 | 59.3 | 7200 | 0.04 | 335.01
3257 | Story21 | B18 | 310UB46.2 | Beam | 300PLUS-300 | Steel I/Wide Flange | 166 | 307 | 59.3 | 4800 | 0.03 | 223.34
3258 | Story21 | B19 | 310UB46.2 | Beam | 300PLUS-300 | Steel I/Wide Flange | 166 | 307 | 59.3 | 7200 | 0.04 | 335.01
3259 | Story21 | B20 | 310UB46.2 | Beam | 300PLUS-300 | Steel I/Wide Flange | 166 | 307 | 59.3 | 4800 | 0.03 | 223.34
3260 | Story21 | B21 | 310UB46.2 | Beam | 300PLUS-300 | Steel I/Wide Flange | 166 | 307 | 59.3 | 7200 | 0.04 | 335.01
3261 | Story21 | B22 | 310UB46.2 | Beam | 300PLUS-300 | Steel I/Wide Flange | 166 | 307 | 59.3 | 4800 | 0.03 | 223.34
3262 | Story21 | B23 | 310UB46.2 | Beam | 300PLUS-300 | Steel I/Wide Flange | 166 | 307 | 59.3 | 7200 | 0.04 | 335.01
3263 | Story21 | B24 | 310UB46.2 | Beam | 300PLUS-300 | Steel I/Wide Flange | 166 | 307 | 59.3 | 4800 | 0.03 | 223.34
3264 | Story21 | B25 | 310UB46.2 | Beam | 300PLUS-300 | Steel I/Wide Flange | 166 | 307 | 59.3 | 7200 | 0.04 | 335.01
3265 | Story21 | B26 | 310UB46.2 | Beam | 300PLUS-300 | Steel I/Wide Flange | 166 | 307 | 59.3 | 4800 | 0.03 | 223.34
3266 | Story21 | B27 | 310UB46.2 | Beam | 300PLUS-300 | Steel I/Wide Flange | 166 | 307 | 59.3 | 7200 | 0.04 | 335.01
3267 | Story21 | B28 | 310UB46.2 | Beam | 300PLUS-300 | Steel I/Wide Flange | 166 | 307 | 59.3 | 4800 | 0.03 | 223.34
3268 | Story21 | B29 | 310UB46.2 | Beam | 300PLUS-300 | Steel I/Wide Flange | 166 | 307 | 59.3 | 7200 | 0.04 | 335.01
3269 | Story21 | B30 | 250UB37.3 | Beam | 300PLUS-300 | Steel I/Wide Flange | 146 | 256 | 47.5 | 4800 | 0.02 | 178.9
3270 | Story21 | B31 | 250UB37.3 | Beam | 300PLUS-300 | Steel I/Wide Flange | 146 | 256 | 47.5 | 4800 | 0.02 | 178.9
3271 | Story21 | B32 | 310UB46.2 | Beam | 300PLUS-300 | Steel I/Wide Flange | 166 | 307 | 59.3 | 7200 | 0.04 | 335.01
3272 | Story21 | B33 | 310UB46.2 | Beam | 300PLUS-300 | Steel I/Wide Flange | 166 | 307 | 59.3 | 4800 | 0.03 | 223.34
3273 | Story21 | B34 | 310UB46.2 | Beam | 300PLUS-300 | Steel I/Wide Flange | 166 | 307 | 59.3 | 7200 | 0.04 | 335.01
3274 | Story21 | B35 | 310UB46.2 | Beam | 300PLUS-300 | Steel I/Wide Flange | 166 | 307 | 59.3 | 4800 | 0.03 | 223.34
3275 | Story21 | B36 | 310UB46.2 | Beam | 300PLUS-300 | Steel I/Wide Flange | 166 | 307 | 59.3 | 7200 | 0.04 | 335.01
3276 | Story21 | B37 | 310UB46.2 | Beam | 300PLUS-300 | Steel I/Wide Flange | 166 | 307 | 59.3 | 4800 | 0.03 | 223.34
3277 | Story21 | B38 | 310UB46.2 | Beam | 300PLUS-300 | Steel I/Wide Flange | 166 | 307 | 59.3 | 7200 | 0.04 | 335.01
3278 | Story21 | B39 | 310UB46.2 | Beam | 300PLUS-300 | Steel I/Wide Flange | 166 | 307 | 59.3 | 4800 | 0.03 | 223.34
3279 | Story21 | B40 | 310UB46.2 | Beam | 300PLUS-300 | Steel I/Wide Flange | 166 | 307 | 59.3 | 7200 | 0.04 | 335.01
3280 | Story21 | B41 | 310UB46.2 | Beam | 300PLUS-300 | Steel I/Wide Flange | 166 | 307 | 59.3 | 4800 | 0.03 | 223.34
3281 | Story21 | B42 | 310UB46.2 | Beam | 300PLUS-300 | Steel I/Wide Flange | 166 | 307 | 59.3 | 7200 | 0.04 | 335.01
3282 | Story21 | B43 | 310UB46.2 | Beam | 300PLUS-300 | Steel I/Wide Flange | 166 | 307 | 59.3 | 4800 | 0.03 | 223.34
3283 | Story21 | B44 | 310UB46.2 | Beam | 300PLUS-300 | Steel I/Wide Flange | 166 | 307 | 59.3 | 7200 | 0.04 | 335.01
3284 | Story21 | B45 | 250UB37.3 | Beam | 300PLUS-300 | Steel I/Wide Flange | 146 | 256 | 47.5 | 4800 | 0.02 | 178.9
3285 | Story21 | B46 | 250UB37.3 | Beam | 300PLUS-300 | Steel I/Wide Flange | 146 | 256 | 47.5 | 4800 | 0.02 | 178.9
3286 | Story21 | B47 | 310UB46.2 | Beam | 300PLUS-300 | Steel I/Wide Flange | 166 | 307 | 59.3 | 7200 | 0.04 | 335.01
3287 | Story21 | B48 | 310UB46.2 | Beam | 300PLUS-300 | Steel I/Wide Flange | 166 | 307 | 59.3 | 4800 | 0.03 | 223.34
3288 | Story21 | B49 | 310UB46.2 | Beam | 300PLUS-300 | Steel I/Wide Flange | 166 | 307 | 59.3 | 7200 | 0.04 | 335.01
3289 | Story21 | B50 | 310UB46.2 | Beam | 300PLUS-300 | Steel I/Wide Flange | 166 | 307 | 59.3 | 4800 | 0.03 | 223.34
3290 | Story21 | B51 | 310UB46.2 | Beam | 300PLUS-300 | Steel I/Wide Flange | 166 | 307 | 59.3 | 7200 | 0.04 | 335.01
3291 | Story21 | B55 | 310UB46.2 | Beam | 300PLUS-300 | Steel I/Wide Flange | 166 | 307 | 59.3 | 7200 | 0.04 | 335.01
3292 | Story21 | B56 | 310UB46.2 | Beam | 300PLUS-300 | Steel I/Wide Flange | 166 | 307 | 59.3 | 4800 | 0.03 | 223.34
3293 | Story21 | B57 | 310UB46.2 | Beam | 300PLUS-300 | Steel I/Wide Flange | 166 | 307 | 59.3 | 7200 | 0.04 | 335.01
3294 | Story21 | B58 | 310UB46.2 | Beam | 300PLUS-300 | Steel I/Wide Flange | 166 | 307 | 59.3 | 4800 | 0.03 | 223.34
3295 | Story21 | B59 | 310UB46.2 | Beam | 300PLUS-300 | Steel I/Wide Flange | 166 | 307 | 59.3 | 7200 | 0.04 | 335.01
3296 | Story21 | B60 | 250UB37.3 | Beam | 300PLUS-300 | Steel I/Wide Flange | 146 | 256 | 47.5 | 4800 | 0.02 | 178.9
3297 | Story21 | B61 | 250UB37.3 | Beam | 300PLUS-300 | Steel I/Wide Flange | 146 | 256 | 47.5 | 4800 | 0.02 | 178.9
3298 | Story21 | B62 | 310UB46.2 | Beam | 300PLUS-300 | Steel I/Wide Flange | 166 | 307 | 59.3 | 7200 | 0.04 | 335.01
3299 | Story21 | B63 | 310UB46.2 | Beam | 300PLUS-300 | Steel I/Wide Flange | 166 | 307 | 59.3 | 4800 | 0.03 | 223.34
3300 | Story21 | B64 | 310UB46.2 | Beam | 300PLUS-300 | Steel I/Wide Flange | 166 | 307 | 59.3 | 7200 | 0.04 | 335.01
3301 | Story21 | B65 | 310UB46.2 | Beam | 300PLUS-300 | Steel I/Wide Flange | 166 | 307 | 59.3 | 4800 | 0.03 | 223.34
3302 | Story21 | B66 | 310UB46.2 | Beam | 300PLUS-300 | Steel I/Wide Flange | 166 | 307 | 59.3 | 7200 | 0.04 | 335.01
3303 | Story21 | B67 | 310UB46.2 | Beam | 300PLUS-300 | Steel I/Wide Flange | 166 | 307 | 59.3 | 4800 | 0.03 | 223.34
3304 | Story21 | B69 | 310UB46.2 | Beam | 300PLUS-300 | Steel I/Wide Flange | 166 | 307 | 59.3 | 4800 | 0.03 | 223.34
3305 | Story21 | B70 | 310UB46.2 | Beam | 300PLUS-300 | Steel I/Wide Flange | 166 | 307 | 59.3 | 7200 | 0.04 | 335.01
3306 | Story21 | B71 | 310UB46.2 | Beam | 300PLUS-300 | Steel I/Wide Flange | 166 | 307 | 59.3 | 4800 | 0.03 | 223.34
3307 | Story21 | B72 | 310UB46.2 | Beam | 300PLUS-300 | Steel I/Wide Flange | 166 | 307 | 59.3 | 7200 | 0.04 | 335.01
3308 | Story21 | B73 | 310UB46.2 | Beam | 300PLUS-300 | Steel I/Wide Flange | 166 | 307 | 59.3 | 4800 | 0.03 | 223.34
3309 | Story21 | B74 | 310UB46.2 | Beam | 300PLUS-300 | Steel I/Wide Flange | 166 | 307 | 59.3 | 7200 | 0.04 | 335.01
3310 | Story21 | B75 | 250UB37.3 | Beam | 300PLUS-300 | Steel I/Wide Flange | 146 | 256 | 47.5 | 4800 | 0.02 | 178.9
3311 | Story21 | B76 | 250UB37.3 | Beam | 300PLUS-300 | Steel I/Wide Flange | 146 | 256 | 47.5 | 4800 | 0.02 | 178.9
3312 | Story21 | B77 | 310UB46.2 | Beam | 300PLUS-300 | Steel I/Wide Flange | 166 | 307 | 59.3 | 7200 | 0.04 | 335.01
3313 | Story21 | B78 | 310UB46.2 | Beam | 300PLUS-300 | Steel I/Wide Flange | 166 | 307 | 59.3 | 4800 | 0.03 | 223.34
3314 | Story21 | B79 | 310UB46.2 | Beam | 300PLUS-300 | Steel I/Wide Flange | 166 | 307 | 59.3 | 7200 | 0.04 | 335.01
3315 | Story21 | B80 | 310UB46.2 | Beam | 300PLUS-300 | Steel I/Wide Flange | 166 | 307 | 59.3 | 4800 | 0.03 | 223.34
3316 | Story21 | B81 | 310UB46.2 | Beam | 300PLUS-300 | Steel I/Wide Flange | 166 | 307 | 59.3 | 7200 | 0.04 | 335.01
3317 | Story21 | B82 | 310UB46.2 | Beam | 300PLUS-300 | Steel I/Wide Flange | 166 | 307 | 59.3 | 4800 | 0.03 | 223.34
3318 | Story21 | B83 | 310UB46.2 | Beam | 300PLUS-300 | Steel I/Wide Flange | 166 | 307 | 59.3 | 7200 | 0.04 | 335.01
3319 | Story21 | B84 | 310UB46.2 | Beam | 300PLUS-300 | Steel I/Wide Flange | 166 | 307 | 59.3 | 4800 | 0.03 | 223.34
3320 | Story21 | B85 | 310UB46.2 | Beam | 300PLUS-300 | Steel I/Wide Flange | 166 | 307 | 59.3 | 7200 | 0.04 | 335.01
3321 | Story21 | B86 | 310UB46.2 | Beam | 300PLUS-300 | Steel I/Wide Flange | 166 | 307 | 59.3 | 4800 | 0.03 | 223.34
3322 | Story21 | B87 | 310UB46.2 | Beam | 300PLUS-300 | Steel I/Wide Flange | 166 | 307 | 59.3 | 7200 | 0.04 | 335.01
3323 | Story21 | B88 | 310UB46.2 | Beam | 300PLUS-300 | Steel I/Wide Flange | 166 | 307 | 59.3 | 4800 | 0.03 | 223.34
3324 | Story21 | B89 | 310UB46.2 | Beam | 300PLUS-300 | Steel I/Wide Flange | 166 | 307 | 59.3 | 7200 | 0.04 | 335.01
3325 | Story21 | B90 | 250UB37.3 | Beam | 300PLUS-300 | Steel I/Wide Flange | 146 | 256 | 47.5 | 4800 | 0.02 | 178.9
3326 | Story21 | B91 | 250UB37.3 | Beam | 300PLUS-300 | Steel I/Wide Flange | 146 | 256 | 47.5 | 4800 | 0.02 | 178.9
3327 | Story21 | B92 | 310UB46.2 | Beam | 300PLUS-300 | Steel I/Wide Flange | 166 | 307 | 59.3 | 7200 | 0.04 | 335.01
3328 | Story21 | B93 | 310UB46.2 | Beam | 300PLUS-300 | Steel I/Wide Flange | 166 | 307 | 59.3 | 4800 | 0.03 | 223.34
3329 | Story21 | B94 | 310UB46.2 | Beam | 300PLUS-300 | Steel I/Wide Flange | 166 | 307 | 59.3 | 7200 | 0.04 | 335.01
3330 | Story21 | B95 | 310UB46.2 | Beam | 300PLUS-300 | Steel I/Wide Flange | 166 | 307 | 59.3 | 4800 | 0.03 | 223.34
3331 | Story21 | B96 | 310UB46.2 | Beam | 300PLUS-300 | Steel I/Wide Flange | 166 | 307 | 59.3 | 7200 | 0.04 | 335.01
3332 | Story21 | B97 | 310UB46.2 | Beam | 300PLUS-300 | Steel I/Wide Flange | 166 | 307 | 59.3 | 4800 | 0.03 | 223.34
3333 | Story21 | B98 | 310UB46.2 | Beam | 300PLUS-300 | Steel I/Wide Flange | 166 | 307 | 59.3 | 7200 | 0.04 | 335.01
3334 | Story21 | B99 | 310UB46.2 | Beam | 300PLUS-300 | Steel I/Wide Flange | 166 | 307 | 59.3 | 4800 | 0.03 | 223.34
3335 | Story21 | B100 | 310UB46.2 | Beam | 300PLUS-300 | Steel I/Wide Flange | 166 | 307 | 59.3 | 7200 | 0.04 | 335.01
3336 | Story21 | B101 | 310UB46.2 | Beam | 300PLUS-300 | Steel I/Wide Flange | 166 | 307 | 59.3 | 4800 | 0.03 | 223.34
3337 | Story21 | B102 | 310UB46.2 | Beam | 300PLUS-300 | Steel I/Wide Flange | 166 | 307 | 59.3 | 7200 | 0.04 | 335.01
3338 | Story21 | B103 | 310UB46.2 | Beam | 300PLUS-300 | Steel I/Wide Flange | 166 | 307 | 59.3 | 4800 | 0.03 | 223.34
3339 | Story21 | B104 | 310UB46.2 | Beam | 300PLUS-300 | Steel I/Wide Flange | 166 | 307 | 59.3 | 7200 | 0.04 | 335.01
3340 | Story21 | B105 | 250UB37.3 | Beam | 300PLUS-300 | Steel I/Wide Flange | 146 | 256 | 47.5 | 4800 | 0.02 | 178.9
3341 | Story21 | B106 | 250UB37.3 | Beam | 300PLUS-300 | Steel I/Wide Flange | 146 | 256 | 47.5 | 7200 | 0.03 | 268.35
3342 | Story21 | B107 | 250UB37.3 | Beam | 300PLUS-300 | Steel I/Wide Flange | 146 | 256 | 47.5 | 7200 | 0.03 | 268.35
3343 | Story21 | B108 | 250UB37.3 | Beam | 300PLUS-300 | Steel I/Wide Flange | 146 | 256 | 47.5 | 7200 | 0.03 | 268.35
3344 | Story21 | B109 | 250UB37.3 | Beam | 300PLUS-300 | Steel I/Wide Flange | 146 | 256 | 47.5 | 7200 | 0.03 | 268.35
3345 | Story21 | B110 | 250UB37.3 | Beam | 300PLUS-300 | Steel I/Wide Flange | 146 | 256 | 47.5 | 7200 | 0.03 | 268.35
3346 | Story21 | B111 | 250UB37.3 | Beam | 300PLUS-300 | Steel I/Wide Flange | 146 | 256 | 47.5 | 7200 | 0.03 | 268.35
3347 | Story21 | B112 | 250UB37.3 | Beam | 300PLUS-300 | Steel I/Wide Flange | 146 | 256 | 47.5 | 7200 | 0.03 | 268.35
3348 | Story20 | B1 | 250UB37.3 | Beam | 300PLUS-300 | Steel I/Wide Flange | 146 | 256 | 47.5 | 4800 | 0.02 | 178.9
3349 | Story20 | B2 | 250UB37.3 | Beam | 300PLUS-300 | Steel I/Wide Flange | 146 | 256 | 47.5 | 7200 | 0.03 | 268.35
3350 | Story20 | B3 | 310UB46.2 | Beam | 300PLUS-300 | Steel I/Wide Flange | 166 | 307 | 59.3 | 4800 | 0.03 | 223.34
3351 | Story20 | B4 | 250UB37.3 | Beam | 300PLUS-300 | Steel I/Wide Flange | 146 | 256 | 47.5 | 7200 | 0.03 | 268.35
3352 | Story20 | B5 | 310UB46.2 | Beam | 300PLUS-300 | Steel I/Wide Flange | 166 | 307 | 59.3 | 4800 | 0.03 | 223.34
3353 | Story20 | B6 | 250UB37.3 | Beam | 300PLUS-300 | Steel I/Wide Flange | 146 | 256 | 47.5 | 7200 | 0.03 | 268.35
3354 | Story20 | B7 | 310UB46.2 | Beam | 300PLUS-300 | Steel I/Wide Flange | 166 | 307 | 59.3 | 4800 | 0.03 | 223.34
3355 | Story20 | B8 | 250UB37.3 | Beam | 300PLUS-300 | Steel I/Wide Flange | 146 | 256 | 47.5 | 7200 | 0.03 | 268.35
3356 | Story20 | B9 | 310UB46.2 | Beam | 300PLUS-300 | Steel I/Wide Flange | 166 | 307 | 59.3 | 4800 | 0.03 | 223.34
3357 | Story20 | B10 | 250UB37.3 | Beam | 300PLUS-300 | Steel I/Wide Flange | 146 | 256 | 47.5 | 7200 | 0.03 | 268.35
3358 | Story20 | B11 | 310UB46.2 | Beam | 300PLUS-300 | Steel I/Wide Flange | 166 | 307 | 59.3 | 4800 | 0.03 | 223.34
3359 | Story20 | B12 | 250UB37.3 | Beam | 300PLUS-300 | Steel I/Wide Flange | 146 | 256 | 47.5 | 7200 | 0.03 | 268.35
3360 | Story20 | B13 | 310UB46.2 | Beam | 300PLUS-300 | Steel I/Wide Flange | 166 | 307 | 59.3 | 4800 | 0.03 | 223.34
3361 | Story20 | B14 | 250UB37.3 | Beam | 300PLUS-300 | Steel I/Wide Flange | 146 | 256 | 47.5 | 7200 | 0.03 | 268.35
3362 | Story20 | B15 | 250UB37.3 | Beam | 300PLUS-300 | Steel I/Wide Flange | 146 | 256 | 47.5 | 4800 | 0.02 | 178.9
3363 | Story20 | B16 | 250UB37.3 | Beam | 300PLUS-300 | Steel I/Wide Flange | 146 | 256 | 47.5 | 4800 | 0.02 | 178.9
3364 | Story20 | B17 | 310UB46.2 | Beam | 300PLUS-300 | Steel I/Wide Flange | 166 | 307 | 59.3 | 7200 | 0.04 | 335.01
3365 | Story20 | B18 | 310UB46.2 | Beam | 300PLUS-300 | Steel I/Wide Flange | 166 | 307 | 59.3 | 4800 | 0.03 | 223.34
3366 | Story20 | B19 | 310UB46.2 | Beam | 300PLUS-300 | Steel I/Wide Flange | 166 | 307 | 59.3 | 7200 | 0.04 | 335.01
3367 | Story20 | B20 | 310UB46.2 | Beam | 300PLUS-300 | Steel I/Wide Flange | 166 | 307 | 59.3 | 4800 | 0.03 | 223.34
3368 | Story20 | B21 | 310UB46.2 | Beam | 300PLUS-300 | Steel I/Wide Flange | 166 | 307 | 59.3 | 7200 | 0.04 | 335.01
3369 | Story20 | B22 | 310UB46.2 | Beam | 300PLUS-300 | Steel I/Wide Flange | 166 | 307 | 59.3 | 4800 | 0.03 | 223.34
3370 | Story20 | B23 | 310UB46.2 | Beam | 300PLUS-300 | Steel I/Wide Flange | 166 | 307 | 59.3 | 7200 | 0.04 | 335.01
3371 | Story20 | B24 | 310UB46.2 | Beam | 300PLUS-300 | Steel I/Wide Flange | 166 | 307 | 59.3 | 4800 | 0.03 | 223.34
3372 | Story20 | B25 | 310UB46.2 | Beam | 300PLUS-300 | Steel I/Wide Flange | 166 | 307 | 59.3 | 7200 | 0.04 | 335.01
3373 | Story20 | B26 | 310UB46.2 | Beam | 300PLUS-300 | Steel I/Wide Flange | 166 | 307 | 59.3 | 4800 | 0.03 | 223.34
3374 | Story20 | B27 | 310UB46.2 | Beam | 300PLUS-300 | Steel I/Wide Flange | 166 | 307 | 59.3 | 7200 | 0.04 | 335.01
3375 | Story20 | B28 | 310UB46.2 | Beam | 300PLUS-300 | Steel I/Wide Flange | 166 | 307 | 59.3 | 4800 | 0.03 | 223.34
3376 | Story20 | B29 | 310UB46.2 | Beam | 300PLUS-300 | Steel I/Wide Flange | 166 | 307 | 59.3 | 7200 | 0.04 | 335.01
3377 | Story20 | B30 | 250UB37.3 | Beam | 300PLUS-300 | Steel I/Wide Flange | 146 | 256 | 47.5 | 4800 | 0.02 | 178.9
3378 | Story20 | B31 | 250UB37.3 | Beam | 300PLUS-300 | Steel I/Wide Flange | 146 | 256 | 47.5 | 4800 | 0.02 | 178.9
3379 | Story20 | B32 | 310UB46.2 | Beam | 300PLUS-300 | Steel I/Wide Flange | 166 | 307 | 59.3 | 7200 | 0.04 | 335.01
3380 | Story20 | B33 | 310UB46.2 | Beam | 300PLUS-300 | Steel I/Wide Flange | 166 | 307 | 59.3 | 4800 | 0.03 | 223.34
3381 | Story20 | B34 | 310UB46.2 | Beam | 300PLUS-300 | Steel I/Wide Flange | 166 | 307 | 59.3 | 7200 | 0.04 | 335.01
3382 | Story20 | B35 | 310UB46.2 | Beam | 300PLUS-300 | Steel I/Wide Flange | 166 | 307 | 59.3 | 4800 | 0.03 | 223.34
3383 | Story20 | B36 | 310UB46.2 | Beam | 300PLUS-300 | Steel I/Wide Flange | 166 | 307 | 59.3 | 7200 | 0.04 | 335.01
3384 | Story20 | B37 | 310UB46.2 | Beam | 300PLUS-300 | Steel I/Wide Flange | 166 | 307 | 59.3 | 4800 | 0.03 | 223.34
3385 | Story20 | B38 | 310UB46.2 | Beam | 300PLUS-300 | Steel I/Wide Flange | 166 | 307 | 59.3 | 7200 | 0.04 | 335.01
3386 | Story20 | B39 | 310UB46.2 | Beam | 300PLUS-300 | Steel I/Wide Flange | 166 | 307 | 59.3 | 4800 | 0.03 | 223.34
3387 | Story20 | B40 | 310UB46.2 | Beam | 300PLUS-300 | Steel I/Wide Flange | 166 | 307 | 59.3 | 7200 | 0.04 | 335.01
3388 | Story20 | B41 | 310UB46.2 | Beam | 300PLUS-300 | Steel I/Wide Flange | 166 | 307 | 59.3 | 4800 | 0.03 | 223.34
3389 | Story20 | B42 | 310UB46.2 | Beam | 300PLUS-300 | Steel I/Wide Flange | 166 | 307 | 59.3 | 7200 | 0.04 | 335.01
3390 | Story20 | B43 | 310UB46.2 | Beam | 300PLUS-300 | Steel I/Wide Flange | 166 | 307 | 59.3 | 4800 | 0.03 | 223.34
3391 | Story20 | B44 | 310UB46.2 | Beam | 300PLUS-300 | Steel I/Wide Flange | 166 | 307 | 59.3 | 7200 | 0.04 | 335.01
3392 | Story20 | B45 | 250UB37.3 | Beam | 300PLUS-300 | Steel I/Wide Flange | 146 | 256 | 47.5 | 4800 | 0.02 | 178.9
3393 | Story20 | B46 | 250UB37.3 | Beam | 300PLUS-300 | Steel I/Wide Flange | 146 | 256 | 47.5 | 4800 | 0.02 | 178.9
3394 | Story20 | B47 | 310UB46.2 | Beam | 300PLUS-300 | Steel I/Wide Flange | 166 | 307 | 59.3 | 7200 | 0.04 | 335.01
3395 | Story20 | B48 | 310UB46.2 | Beam | 300PLUS-300 | Steel I/Wide Flange | 166 | 307 | 59.3 | 4800 | 0.03 | 223.34
3396 | Story20 | B49 | 310UB46.2 | Beam | 300PLUS-300 | Steel I/Wide Flange | 166 | 307 | 59.3 | 7200 | 0.04 | 335.01
3397 | Story20 | B50 | 310UB46.2 | Beam | 300PLUS-300 | Steel I/Wide Flange | 166 | 307 | 59.3 | 4800 | 0.03 | 223.34
3398 | Story20 | B51 | 310UB46.2 | Beam | 300PLUS-300 | Steel I/Wide Flange | 166 | 307 | 59.3 | 7200 | 0.04 | 335.01
3399 | Story20 | B55 | 310UB46.2 | Beam | 300PLUS-300 | Steel I/Wide Flange | 166 | 307 | 59.3 | 7200 | 0.04 | 335.01
3400 | Story20 | B56 | 310UB46.2 | Beam | 300PLUS-300 | Steel I/Wide Flange | 166 | 307 | 59.3 | 4800 | 0.03 | 223.34
3401 | Story20 | B57 | 310UB46.2 | Beam | 300PLUS-300 | Steel I/Wide Flange | 166 | 307 | 59.3 | 7200 | 0.04 | 335.01
3402 | Story20 | B58 | 310UB46.2 | Beam | 300PLUS-300 | Steel I/Wide Flange | 166 | 307 | 59.3 | 4800 | 0.03 | 223.34
3403 | Story20 | B59 | 310UB46.2 | Beam | 300PLUS-300 | Steel I/Wide Flange | 166 | 307 | 59.3 | 7200 | 0.04 | 335.01
3404 | Story20 | B60 | 250UB37.3 | Beam | 300PLUS-300 | Steel I/Wide Flange | 146 | 256 | 47.5 | 4800 | 0.02 | 178.9
3405 | Story20 | B61 | 250UB37.3 | Beam | 300PLUS-300 | Steel I/Wide Flange | 146 | 256 | 47.5 | 4800 | 0.02 | 178.9
3406 | Story20 | B62 | 310UB46.2 | Beam | 300PLUS-300 | Steel I/Wide Flange | 166 | 307 | 59.3 | 7200 | 0.04 | 335.01
3407 | Story20 | B63 | 310UB46.2 | Beam | 300PLUS-300 | Steel I/Wide Flange | 166 | 307 | 59.3 | 4800 | 0.03 | 223.34
3408 | Story20 | B64 | 310UB46.2 | Beam | 300PLUS-300 | Steel I/Wide Flange | 166 | 307 | 59.3 | 7200 | 0.04 | 335.01
3409 | Story20 | B65 | 310UB46.2 | Beam | 300PLUS-300 | Steel I/Wide Flange | 166 | 307 | 59.3 | 4800 | 0.03 | 223.34
3410 | Story20 | B66 | 310UB46.2 | Beam | 300PLUS-300 | Steel I/Wide Flange | 166 | 307 | 59.3 | 7200 | 0.04 | 335.01
3411 | Story20 | B67 | 310UB46.2 | Beam | 300PLUS-300 | Steel I/Wide Flange | 166 | 307 | 59.3 | 4800 | 0.03 | 223.34
3412 | Story20 | B69 | 310UB46.2 | Beam | 300PLUS-300 | Steel I/Wide Flange | 166 | 307 | 59.3 | 4800 | 0.03 | 223.34
3413 | Story20 | B70 | 310UB46.2 | Beam | 300PLUS-300 | Steel I/Wide Flange | 166 | 307 | 59.3 | 7200 | 0.04 | 335.01
3414 | Story20 | B71 | 310UB46.2 | Beam | 300PLUS-300 | Steel I/Wide Flange | 166 | 307 | 59.3 | 4800 | 0.03 | 223.34
3415 | Story20 | B72 | 310UB46.2 | Beam | 300PLUS-300 | Steel I/Wide Flange | 166 | 307 | 59.3 | 7200 | 0.04 | 335.01
3416 | Story20 | B73 | 310UB46.2 | Beam | 300PLUS-300 | Steel I/Wide Flange | 166 | 307 | 59.3 | 4800 | 0.03 | 223.34
3417 | Story20 | B74 | 310UB46.2 | Beam | 300PLUS-300 | Steel I/Wide Flange | 166 | 307 | 59.3 | 7200 | 0.04 | 335.01
3418 | Story20 | B75 | 250UB37.3 | Beam | 300PLUS-300 | Steel I/Wide Flange | 146 | 256 | 47.5 | 4800 | 0.02 | 178.9
3419 | Story20 | B76 | 250UB37.3 | Beam | 300PLUS-300 | Steel I/Wide Flange | 146 | 256 | 47.5 | 4800 | 0.02 | 178.9
3420 | Story20 | B77 | 310UB46.2 | Beam | 300PLUS-300 | Steel I/Wide Flange | 166 | 307 | 59.3 | 7200 | 0.04 | 335.01
3421 | Story20 | B78 | 310UB46.2 | Beam | 300PLUS-300 | Steel I/Wide Flange | 166 | 307 | 59.3 | 4800 | 0.03 | 223.34
3422 | Story20 | B79 | 310UB46.2 | Beam | 300PLUS-300 | Steel I/Wide Flange | 166 | 307 | 59.3 | 7200 | 0.04 | 335.01
3423 | Story20 | B80 | 310UB46.2 | Beam | 300PLUS-300 | Steel I/Wide Flange | 166 | 307 | 59.3 | 4800 | 0.03 | 223.34
3424 | Story20 | B81 | 310UB46.2 | Beam | 300PLUS-300 | Steel I/Wide Flange | 166 | 307 | 59.3 | 7200 | 0.04 | 335.01
3425 | Story20 | B82 | 310UB46.2 | Beam | 300PLUS-300 | Steel I/Wide Flange | 166 | 307 | 59.3 | 4800 | 0.03 | 223.34
3426 | Story20 | B83 | 310UB46.2 | Beam | 300PLUS-300 | Steel I/Wide Flange | 166 | 307 | 59.3 | 7200 | 0.04 | 335.01
3427 | Story20 | B84 | 310UB46.2 | Beam | 300PLUS-300 | Steel I/Wide Flange | 166 | 307 | 59.3 | 4800 | 0.03 | 223.34
3428 | Story20 | B85 | 310UB46.2 | Beam | 300PLUS-300 | Steel I/Wide Flange | 166 | 307 | 59.3 | 7200 | 0.04 | 335.01
3429 | Story20 | B86 | 310UB46.2 | Beam | 300PLUS-300 | Steel I/Wide Flange | 166 | 307 | 59.3 | 4800 | 0.03 | 223.34
3430 | Story20 | B87 | 310UB46.2 | Beam | 300PLUS-300 | Steel I/Wide Flange | 166 | 307 | 59.3 | 7200 | 0.04 | 335.01
3431 | Story20 | B88 | 310UB46.2 | Beam | 300PLUS-300 | Steel I/Wide Flange | 166 | 307 | 59.3 | 4800 | 0.03 | 223.34
3432 | Story20 | B89 | 310UB46.2 | Beam | 300PLUS-300 | Steel I/Wide Flange | 166 | 307 | 59.3 | 7200 | 0.04 | 335.01
3433 | Story20 | B90 | 250UB37.3 | Beam | 300PLUS-300 | Steel I/Wide Flange | 146 | 256 | 47.5 | 4800 | 0.02 | 178.9
3434 | Story20 | B91 | 250UB37.3 | Beam | 300PLUS-300 | Steel I/Wide Flange | 146 | 256 | 47.5 | 4800 | 0.02 | 178.9
3435 | Story20 | B92 | 310UB46.2 | Beam | 300PLUS-300 | Steel I/Wide Flange | 166 | 307 | 59.3 | 7200 | 0.04 | 335.01
3436 | Story20 | B93 | 310UB46.2 | Beam | 300PLUS-300 | Steel I/Wide Flange | 166 | 307 | 59.3 | 4800 | 0.03 | 223.34
3437 | Story20 | B94 | 310UB46.2 | Beam | 300PLUS-300 | Steel I/Wide Flange | 166 | 307 | 59.3 | 7200 | 0.04 | 335.01
3438 | Story20 | B95 | 310UB46.2 | Beam | 300PLUS-300 | Steel I/Wide Flange | 166 | 307 | 59.3 | 4800 | 0.03 | 223.34
3439 | Story20 | B96 | 310UB46.2 | Beam | 300PLUS-300 | Steel I/Wide Flange | 166 | 307 | 59.3 | 7200 | 0.04 | 335.01
3440 | Story20 | B97 | 310UB46.2 | Beam | 300PLUS-300 | Steel I/Wide Flange | 166 | 307 | 59.3 | 4800 | 0.03 | 223.34
3441 | Story20 | B98 | 310UB46.2 | Beam | 300PLUS-300 | Steel I/Wide Flange | 166 | 307 | 59.3 | 7200 | 0.04 | 335.01
3442 | Story20 | B99 | 310UB46.2 | Beam | 300PLUS-300 | Steel I/Wide Flange | 166 | 307 | 59.3 | 4800 | 0.03 | 223.34
3443 | Story20 | B100 | 310UB46.2 | Beam | 300PLUS-300 | Steel I/Wide Flange | 166 | 307 | 59.3 | 7200 | 0.04 | 335.01
3444 | Story20 | B101 | 310UB46.2 | Beam | 300PLUS-300 | Steel I/Wide Flange | 166 | 307 | 59.3 | 4800 | 0.03 | 223.34
3445 | Story20 | B102 | 310UB46.2 | Beam | 300PLUS-300 | Steel I/Wide Flange | 166 | 307 | 59.3 | 7200 | 0.04 | 335.01
3446 | Story20 | B103 | 310UB46.2 | Beam | 300PLUS-300 | Steel I/Wide Flange | 166 | 307 | 59.3 | 4800 | 0.03 | 223.34
3447 | Story20 | B104 | 310UB46.2 | Beam | 300PLUS-300 | Steel I/Wide Flange | 166 | 307 | 59.3 | 7200 | 0.04 | 335.01
3448 | Story20 | B105 | 250UB37.3 | Beam | 300PLUS-300 | Steel I/Wide Flange | 146 | 256 | 47.5 | 4800 | 0.02 | 178.9
3449 | Story20 | B106 | 250UB37.3 | Beam | 300PLUS-300 | Steel I/Wide Flange | 146 | 256 | 47.5 | 7200 | 0.03 | 268.35
3450 | Story20 | B107 | 250UB37.3 | Beam | 300PLUS-300 | Steel I/Wide Flange | 146 | 256 | 47.5 | 7200 | 0.03 | 268.35
3451 | Story20 | B108 | 250UB37.3 | Beam | 300PLUS-300 | Steel I/Wide Flange | 146 | 256 | 47.5 | 7200 | 0.03 | 268.35
3452 | Story20 | B109 | 250UB37.3 | Beam | 300PLUS-300 | Steel I/Wide Flange | 146 | 256 | 47.5 | 7200 | 0.03 | 268.35
3453 | Story20 | B110 | 250UB37.3 | Beam | 300PLUS-300 | Steel I/Wide Flange | 146 | 256 | 47.5 | 7200 | 0.03 | 268.35
3454 | Story20 | B111 | 250UB37.3 | Beam | 300PLUS-300 | Steel I/Wide Flange | 146 | 256 | 47.5 | 7200 | 0.03 | 268.35
3455 | Story20 | B112 | 250UB37.3 | Beam | 300PLUS-300 | Steel I/Wide Flange | 146 | 256 | 47.5 | 7200 | 0.03 | 268.35
3456 | Story19 | B1 | 250UB37.3 | Beam | 300PLUS-300 | Steel I/Wide Flange | 146 | 256 | 47.5 | 4800 | 0.02 | 178.9
3457 | Story19 | B2 | 250UB37.3 | Beam | 300PLUS-300 | Steel I/Wide Flange | 146 | 256 | 47.5 | 7200 | 0.03 | 268.35
3458 | Story19 | B3 | 310UB46.2 | Beam | 300PLUS-300 | Steel I/Wide Flange | 166 | 307 | 59.3 | 4800 | 0.03 | 223.34
3459 | Story19 | B4 | 250UB37.3 | Beam | 300PLUS-300 | Steel I/Wide Flange | 146 | 256 | 47.5 | 7200 | 0.03 | 268.35
3460 | Story19 | B5 | 310UB46.2 | Beam | 300PLUS-300 | Steel I/Wide Flange | 166 | 307 | 59.3 | 4800 | 0.03 | 223.34
3461 | Story19 | B6 | 250UB37.3 | Beam | 300PLUS-300 | Steel I/Wide Flange | 146 | 256 | 47.5 | 7200 | 0.03 | 268.35
3462 | Story19 | B7 | 310UB46.2 | Beam | 300PLUS-300 | Steel I/Wide Flange | 166 | 307 | 59.3 | 4800 | 0.03 | 223.34
3463 | Story19 | B8 | 250UB37.3 | Beam | 300PLUS-300 | Steel I/Wide Flange | 146 | 256 | 47.5 | 7200 | 0.03 | 268.35
3464 | Story19 | B9 | 310UB46.2 | Beam | 300PLUS-300 | Steel I/Wide Flange | 166 | 307 | 59.3 | 4800 | 0.03 | 223.34
3465 | Story19 | B10 | 250UB37.3 | Beam | 300PLUS-300 | Steel I/Wide Flange | 146 | 256 | 47.5 | 7200 | 0.03 | 268.35
3466 | Story19 | B11 | 310UB46.2 | Beam | 300PLUS-300 | Steel I/Wide Flange | 166 | 307 | 59.3 | 4800 | 0.03 | 223.34
3467 | Story19 | B12 | 250UB37.3 | Beam | 300PLUS-300 | Steel I/Wide Flange | 146 | 256 | 47.5 | 7200 | 0.03 | 268.35
3468 | Story19 | B13 | 310UB46.2 | Beam | 300PLUS-300 | Steel I/Wide Flange | 166 | 307 | 59.3 | 4800 | 0.03 | 223.34
3469 | Story19 | B14 | 250UB37.3 | Beam | 300PLUS-300 | Steel I/Wide Flange | 146 | 256 | 47.5 | 7200 | 0.03 | 268.35
3470 | Story19 | B15 | 250UB37.3 | Beam | 300PLUS-300 | Steel I/Wide Flange | 146 | 256 | 47.5 | 4800 | 0.02 | 178.9
3471 | Story19 | B16 | 250UB37.3 | Beam | 300PLUS-300 | Steel I/Wide Flange | 146 | 256 | 47.5 | 4800 | 0.02 | 178.9
3472 | Story19 | B17 | 310UB46.2 | Beam | 300PLUS-300 | Steel I/Wide Flange | 166 | 307 | 59.3 | 7200 | 0.04 | 335.01
3473 | Story19 | B18 | 310UB46.2 | Beam | 300PLUS-300 | Steel I/Wide Flange | 166 | 307 | 59.3 | 4800 | 0.03 | 223.34
3474 | Story19 | B19 | 310UB46.2 | Beam | 300PLUS-300 | Steel I/Wide Flange | 166 | 307 | 59.3 | 7200 | 0.04 | 335.01
3475 | Story19 | B20 | 310UB46.2 | Beam | 300PLUS-300 | Steel I/Wide Flange | 166 | 307 | 59.3 | 4800 | 0.03 | 223.34
3476 | Story19 | B21 | 310UB46.2 | Beam | 300PLUS-300 | Steel I/Wide Flange | 166 | 307 | 59.3 | 7200 | 0.04 | 335.01
3477 | Story19 | B22 | 310UB46.2 | Beam | 300PLUS-300 | Steel I/Wide Flange | 166 | 307 | 59.3 | 4800 | 0.03 | 223.34
3478 | Story19 | B23 | 310UB46.2 | Beam | 300PLUS-300 | Steel I/Wide Flange | 166 | 307 | 59.3 | 7200 | 0.04 | 335.01
3479 | Story19 | B24 | 310UB46.2 | Beam | 300PLUS-300 | Steel I/Wide Flange | 166 | 307 | 59.3 | 4800 | 0.03 | 223.34
3480 | Story19 | B25 | 310UB46.2 | Beam | 300PLUS-300 | Steel I/Wide Flange | 166 | 307 | 59.3 | 7200 | 0.04 | 335.01
3481 | Story19 | B26 | 310UB46.2 | Beam | 300PLUS-300 | Steel I/Wide Flange | 166 | 307 | 59.3 | 4800 | 0.03 | 223.34
3482 | Story19 | B27 | 310UB46.2 | Beam | 300PLUS-300 | Steel I/Wide Flange | 166 | 307 | 59.3 | 7200 | 0.04 | 335.01
3483 | Story19 | B28 | 310UB46.2 | Beam | 300PLUS-300 | Steel I/Wide Flange | 166 | 307 | 59.3 | 4800 | 0.03 | 223.34
3484 | Story19 | B29 | 310UB46.2 | Beam | 300PLUS-300 | Steel I/Wide Flange | 166 | 307 | 59.3 | 7200 | 0.04 | 335.01
3485 | Story19 | B30 | 250UB37.3 | Beam | 300PLUS-300 | Steel I/Wide Flange | 146 | 256 | 47.5 | 4800 | 0.02 | 178.9
3486 | Story19 | B31 | 250UB37.3 | Beam | 300PLUS-300 | Steel I/Wide Flange | 146 | 256 | 47.5 | 4800 | 0.02 | 178.9
3487 | Story19 | B32 | 310UB46.2 | Beam | 300PLUS-300 | Steel I/Wide Flange | 166 | 307 | 59.3 | 7200 | 0.04 | 335.01
3488 | Story19 | B33 | 310UB46.2 | Beam | 300PLUS-300 | Steel I/Wide Flange | 166 | 307 | 59.3 | 4800 | 0.03 | 223.34
3489 | Story19 | B34 | 310UB46.2 | Beam | 300PLUS-300 | Steel I/Wide Flange | 166 | 307 | 59.3 | 7200 | 0.04 | 335.01
3490 | Story19 | B35 | 310UB46.2 | Beam | 300PLUS-300 | Steel I/Wide Flange | 166 | 307 | 59.3 | 4800 | 0.03 | 223.34
3491 | Story19 | B36 | 310UB46.2 | Beam | 300PLUS-300 | Steel I/Wide Flange | 166 | 307 | 59.3 | 7200 | 0.04 | 335.01
3492 | Story19 | B37 | 310UB46.2 | Beam | 300PLUS-300 | Steel I/Wide Flange | 166 | 307 | 59.3 | 4800 | 0.03 | 223.34
3493 | Story19 | B38 | 310UB46.2 | Beam | 300PLUS-300 | Steel I/Wide Flange | 166 | 307 | 59.3 | 7200 | 0.04 | 335.01
3494 | Story19 | B39 | 310UB46.2 | Beam | 300PLUS-300 | Steel I/Wide Flange | 166 | 307 | 59.3 | 4800 | 0.03 | 223.34
3495 | Story19 | B40 | 310UB46.2 | Beam | 300PLUS-300 | Steel I/Wide Flange | 166 | 307 | 59.3 | 7200 | 0.04 | 335.01
3496 | Story19 | B41 | 310UB46.2 | Beam | 300PLUS-300 | Steel I/Wide Flange | 166 | 307 | 59.3 | 4800 | 0.03 | 223.34
3497 | Story19 | B42 | 310UB46.2 | Beam | 300PLUS-300 | Steel I/Wide Flange | 166 | 307 | 59.3 | 7200 | 0.04 | 335.01
3498 | Story19 | B43 | 310UB46.2 | Beam | 300PLUS-300 | Steel I/Wide Flange | 166 | 307 | 59.3 | 4800 | 0.03 | 223.34
3499 | Story19 | B44 | 310UB46.2 | Beam | 300PLUS-300 | Steel I/Wide Flange | 166 | 307 | 59.3 | 7200 | 0.04 | 335.01
3500 | Story19 | B45 | 250UB37.3 | Beam | 300PLUS-300 | Steel I/Wide Flange | 146 | 256 | 47.5 | 4800 | 0.02 | 178.9
3501 | Story19 | B46 | 250UB37.3 | Beam | 300PLUS-300 | Steel I/Wide Flange | 146 | 256 | 47.5 | 4800 | 0.02 | 178.9
3502 | Story19 | B47 | 310UB46.2 | Beam | 300PLUS-300 | Steel I/Wide Flange | 166 | 307 | 59.3 | 7200 | 0.04 | 335.01
3503 | Story19 | B48 | 310UB46.2 | Beam | 300PLUS-300 | Steel I/Wide Flange | 166 | 307 | 59.3 | 4800 | 0.03 | 223.34
3504 | Story19 | B49 | 310UB46.2 | Beam | 300PLUS-300 | Steel I/Wide Flange | 166 | 307 | 59.3 | 7200 | 0.04 | 335.01
3505 | Story19 | B50 | 310UB46.2 | Beam | 300PLUS-300 | Steel I/Wide Flange | 166 | 307 | 59.3 | 4800 | 0.03 | 223.34
3506 | Story19 | B51 | 310UB46.2 | Beam | 300PLUS-300 | Steel I/Wide Flange | 166 | 307 | 59.3 | 7200 | 0.04 | 335.01
3507 | Story19 | B55 | 310UB46.2 | Beam | 300PLUS-300 | Steel I/Wide Flange | 166 | 307 | 59.3 | 7200 | 0.04 | 335.01
3508 | Story19 | B56 | 310UB46.2 | Beam | 300PLUS-300 | Steel I/Wide Flange | 166 | 307 | 59.3 | 4800 | 0.03 | 223.34
3509 | Story19 | B57 | 310UB46.2 | Beam | 300PLUS-300 | Steel I/Wide Flange | 166 | 307 | 59.3 | 7200 | 0.04 | 335.01
3510 | Story19 | B58 | 310UB46.2 | Beam | 300PLUS-300 | Steel I/Wide Flange | 166 | 307 | 59.3 | 4800 | 0.03 | 223.34
3511 | Story19 | B59 | 310UB46.2 | Beam | 300PLUS-300 | Steel I/Wide Flange | 166 | 307 | 59.3 | 7200 | 0.04 | 335.01
3512 | Story19 | B60 | 250UB37.3 | Beam | 300PLUS-300 | Steel I/Wide Flange | 146 | 256 | 47.5 | 4800 | 0.02 | 178.9
3513 | Story19 | B61 | 250UB37.3 | Beam | 300PLUS-300 | Steel I/Wide Flange | 146 | 256 | 47.5 | 4800 | 0.02 | 178.9
3514 | Story19 | B62 | 310UB46.2 | Beam | 300PLUS-300 | Steel I/Wide Flange | 166 | 307 | 59.3 | 7200 | 0.04 | 335.01
3515 | Story19 | B63 | 310UB46.2 | Beam | 300PLUS-300 | Steel I/Wide Flange | 166 | 307 | 59.3 | 4800 | 0.03 | 223.34
3516 | Story19 | B64 | 310UB46.2 | Beam | 300PLUS-300 | Steel I/Wide Flange | 166 | 307 | 59.3 | 7200 | 0.04 | 335.01
3517 | Story19 | B65 | 310UB46.2 | Beam | 300PLUS-300 | Steel I/Wide Flange | 166 | 307 | 59.3 | 4800 | 0.03 | 223.34
3518 | Story19 | B66 | 310UB46.2 | Beam | 300PLUS-300 | Steel I/Wide Flange | 166 | 307 | 59.3 | 7200 | 0.04 | 335.01
3519 | Story19 | B67 | 310UB46.2 | Beam | 300PLUS-300 | Steel I/Wide Flange | 166 | 307 | 59.3 | 4800 | 0.03 | 223.34
3520 | Story19 | B69 | 310UB46.2 | Beam | 300PLUS-300 | Steel I/Wide Flange | 166 | 307 | 59.3 | 4800 | 0.03 | 223.34
3521 | Story19 | B70 | 310UB46.2 | Beam | 300PLUS-300 | Steel I/Wide Flange | 166 | 307 | 59.3 | 7200 | 0.04 | 335.01
3522 | Story19 | B71 | 310UB46.2 | Beam | 300PLUS-300 | Steel I/Wide Flange | 166 | 307 | 59.3 | 4800 | 0.03 | 223.34
3523 | Story19 | B72 | 310UB46.2 | Beam | 300PLUS-300 | Steel I/Wide Flange | 166 | 307 | 59.3 | 7200 | 0.04 | 335.01
3524 | Story19 | B73 | 310UB46.2 | Beam | 300PLUS-300 | Steel I/Wide Flange | 166 | 307 | 59.3 | 4800 | 0.03 | 223.34
3525 | Story19 | B74 | 310UB46.2 | Beam | 300PLUS-300 | Steel I/Wide Flange | 166 | 307 | 59.3 | 7200 | 0.04 | 335.01
3526 | Story19 | B75 | 250UB37.3 | Beam | 300PLUS-300 | Steel I/Wide Flange | 146 | 256 | 47.5 | 4800 | 0.02 | 178.9
3527 | Story19 | B76 | 250UB37.3 | Beam | 300PLUS-300 | Steel I/Wide Flange | 146 | 256 | 47.5 | 4800 | 0.02 | 178.9
3528 | Story19 | B77 | 310UB46.2 | Beam | 300PLUS-300 | Steel I/Wide Flange | 166 | 307 | 59.3 | 7200 | 0.04 | 335.01
3529 | Story19 | B78 | 310UB46.2 | Beam | 300PLUS-300 | Steel I/Wide Flange | 166 | 307 | 59.3 | 4800 | 0.03 | 223.34
3530 | Story19 | B79 | 310UB46.2 | Beam | 300PLUS-300 | Steel I/Wide Flange | 166 | 307 | 59.3 | 7200 | 0.04 | 335.01
3531 | Story19 | B80 | 310UB46.2 | Beam | 300PLUS-300 | Steel I/Wide Flange | 166 | 307 | 59.3 | 4800 | 0.03 | 223.34
3532 | Story19 | B81 | 310UB46.2 | Beam | 300PLUS-300 | Steel I/Wide Flange | 166 | 307 | 59.3 | 7200 | 0.04 | 335.01
3533 | Story19 | B82 | 310UB46.2 | Beam | 300PLUS-300 | Steel I/Wide Flange | 166 | 307 | 59.3 | 4800 | 0.03 | 223.34
3534 | Story19 | B83 | 310UB46.2 | Beam | 300PLUS-300 | Steel I/Wide Flange | 166 | 307 | 59.3 | 7200 | 0.04 | 335.01
3535 | Story19 | B84 | 310UB46.2 | Beam | 300PLUS-300 | Steel I/Wide Flange | 166 | 307 | 59.3 | 4800 | 0.03 | 223.34
3536 | Story19 | B85 | 310UB46.2 | Beam | 300PLUS-300 | Steel I/Wide Flange | 166 | 307 | 59.3 | 7200 | 0.04 | 335.01
3537 | Story19 | B86 | 310UB46.2 | Beam | 300PLUS-300 | Steel I/Wide Flange | 166 | 307 | 59.3 | 4800 | 0.03 | 223.34
3538 | Story19 | B87 | 310UB46.2 | Beam | 300PLUS-300 | Steel I/Wide Flange | 166 | 307 | 59.3 | 7200 | 0.04 | 335.01
3539 | Story19 | B88 | 310UB46.2 | Beam | 300PLUS-300 | Steel I/Wide Flange | 166 | 307 | 59.3 | 4800 | 0.03 | 223.34
3540 | Story19 | B89 | 310UB46.2 | Beam | 300PLUS-300 | Steel I/Wide Flange | 166 | 307 | 59.3 | 7200 | 0.04 | 335.01
3541 | Story19 | B90 | 250UB37.3 | Beam | 300PLUS-300 | Steel I/Wide Flange | 146 | 256 | 47.5 | 4800 | 0.02 | 178.9
3542 | Story19 | B91 | 250UB37.3 | Beam | 300PLUS-300 | Steel I/Wide Flange | 146 | 256 | 47.5 | 4800 | 0.02 | 178.9
3543 | Story19 | B92 | 310UB46.2 | Beam | 300PLUS-300 | Steel I/Wide Flange | 166 | 307 | 59.3 | 7200 | 0.04 | 335.01
3544 | Story19 | B93 | 310UB46.2 | Beam | 300PLUS-300 | Steel I/Wide Flange | 166 | 307 | 59.3 | 4800 | 0.03 | 223.34
3545 | Story19 | B94 | 310UB46.2 | Beam | 300PLUS-300 | Steel I/Wide Flange | 166 | 307 | 59.3 | 7200 | 0.04 | 335.01
3546 | Story19 | B95 | 310UB46.2 | Beam | 300PLUS-300 | Steel I/Wide Flange | 166 | 307 | 59.3 | 4800 | 0.03 | 223.34
3547 | Story19 | B96 | 310UB46.2 | Beam | 300PLUS-300 | Steel I/Wide Flange | 166 | 307 | 59.3 | 7200 | 0.04 | 335.01
3548 | Story19 | B97 | 310UB46.2 | Beam | 300PLUS-300 | Steel I/Wide Flange | 166 | 307 | 59.3 | 4800 | 0.03 | 223.34
3549 | Story19 | B98 | 310UB46.2 | Beam | 300PLUS-300 | Steel I/Wide Flange | 166 | 307 | 59.3 | 7200 | 0.04 | 335.01
3550 | Story19 | B99 | 310UB46.2 | Beam | 300PLUS-300 | Steel I/Wide Flange | 166 | 307 | 59.3 | 4800 | 0.03 | 223.34
3551 | Story19 | B100 | 310UB46.2 | Beam | 300PLUS-300 | Steel I/Wide Flange | 166 | 307 | 59.3 | 7200 | 0.04 | 335.01
3552 | Story19 | B101 | 310UB46.2 | Beam | 300PLUS-300 | Steel I/Wide Flange | 166 | 307 | 59.3 | 4800 | 0.03 | 223.34
3553 | Story19 | B102 | 310UB46.2 | Beam | 300PLUS-300 | Steel I/Wide Flange | 166 | 307 | 59.3 | 7200 | 0.04 | 335.01
3554 | Story19 | B103 | 310UB46.2 | Beam | 300PLUS-300 | Steel I/Wide Flange | 166 | 307 | 59.3 | 4800 | 0.03 | 223.34
3555 | Story19 | B104 | 310UB46.2 | Beam | 300PLUS-300 | Steel I/Wide Flange | 166 | 307 | 59.3 | 7200 | 0.04 | 335.01
3556 | Story19 | B105 | 250UB37.3 | Beam | 300PLUS-300 | Steel I/Wide Flange | 146 | 256 | 47.5 | 4800 | 0.02 | 178.9
3557 | Story19 | B106 | 250UB37.3 | Beam | 300PLUS-300 | Steel I/Wide Flange | 146 | 256 | 47.5 | 7200 | 0.03 | 268.35
3558 | Story19 | B107 | 250UB37.3 | Beam | 300PLUS-300 | Steel I/Wide Flange | 146 | 256 | 47.5 | 7200 | 0.03 | 268.35
3559 | Story19 | B108 | 250UB37.3 | Beam | 300PLUS-300 | Steel I/Wide Flange | 146 | 256 | 47.5 | 7200 | 0.03 | 268.35
3560 | Story19 | B109 | 250UB37.3 | Beam | 300PLUS-300 | Steel I/Wide Flange | 146 | 256 | 47.5 | 7200 | 0.03 | 268.35
3561 | Story19 | B110 | 250UB37.3 | Beam | 300PLUS-300 | Steel I/Wide Flange | 146 | 256 | 47.5 | 7200 | 0.03 | 268.35
3562 | Story19 | B111 | 250UB37.3 | Beam | 300PLUS-300 | Steel I/Wide Flange | 146 | 256 | 47.5 | 7200 | 0.03 | 268.35
3563 | Story19 | B112 | 250UB37.3 | Beam | 300PLUS-300 | Steel I/Wide Flange | 146 | 256 | 47.5 | 7200 | 0.03 | 268.35
3564 | Story18 | B1 | 250UB37.3 | Beam | 300PLUS-300 | Steel I/Wide Flange | 146 | 256 | 47.5 | 4800 | 0.02 | 178.9
3565 | Story18 | B2 | 250UB37.3 | Beam | 300PLUS-300 | Steel I/Wide Flange | 146 | 256 | 47.5 | 7200 | 0.03 | 268.35
3566 | Story18 | B3 | 250UB37.3 | Beam | 300PLUS-300 | Steel I/Wide Flange | 146 | 256 | 47.5 | 4800 | 0.02 | 178.9
3567 | Story18 | B4 | 250UB37.3 | Beam | 300PLUS-300 | Steel I/Wide Flange | 146 | 256 | 47.5 | 7200 | 0.03 | 268.35
3568 | Story18 | B5 | 250UB37.3 | Beam | 300PLUS-300 | Steel I/Wide Flange | 146 | 256 | 47.5 | 4800 | 0.02 | 178.9
3569 | Story18 | B6 | 250UB37.3 | Beam | 300PLUS-300 | Steel I/Wide Flange | 146 | 256 | 47.5 | 7200 | 0.03 | 268.35
3570 | Story18 | B7 | 250UB37.3 | Beam | 300PLUS-300 | Steel I/Wide Flange | 146 | 256 | 47.5 | 4800 | 0.02 | 178.9
3571 | Story18 | B8 | 250UB37.3 | Beam | 300PLUS-300 | Steel I/Wide Flange | 146 | 256 | 47.5 | 7200 | 0.03 | 268.35
3572 | Story18 | B9 | 250UB37.3 | Beam | 300PLUS-300 | Steel I/Wide Flange | 146 | 256 | 47.5 | 4800 | 0.02 | 178.9
3573 | Story18 | B10 | 250UB37.3 | Beam | 300PLUS-300 | Steel I/Wide Flange | 146 | 256 | 47.5 | 7200 | 0.03 | 268.35
3574 | Story18 | B11 | 250UB37.3 | Beam | 300PLUS-300 | Steel I/Wide Flange | 146 | 256 | 47.5 | 4800 | 0.02 | 178.9
3575 | Story18 | B12 | 250UB37.3 | Beam | 300PLUS-300 | Steel I/Wide Flange | 146 | 256 | 47.5 | 7200 | 0.03 | 268.35
3576 | Story18 | B13 | 250UB37.3 | Beam | 300PLUS-300 | Steel I/Wide Flange | 146 | 256 | 47.5 | 4800 | 0.02 | 178.9
3577 | Story18 | B14 | 250UB37.3 | Beam | 300PLUS-300 | Steel I/Wide Flange | 146 | 256 | 47.5 | 7200 | 0.03 | 268.35
3578 | Story18 | B15 | 250UB37.3 | Beam | 300PLUS-300 | Steel I/Wide Flange | 146 | 256 | 47.5 | 4800 | 0.02 | 178.9
3579 | Story18 | B16 | 250UB37.3 | Beam | 300PLUS-300 | Steel I/Wide Flange | 146 | 256 | 47.5 | 4800 | 0.02 | 178.9
3580 | Story18 | B17 | 250UB37.3 | Beam | 300PLUS-300 | Steel I/Wide Flange | 146 | 256 | 47.5 | 7200 | 0.03 | 268.35
3581 | Story18 | B18 | 250UB37.3 | Beam | 300PLUS-300 | Steel I/Wide Flange | 146 | 256 | 47.5 | 4800 | 0.02 | 178.9
3582 | Story18 | B19 | 250UB37.3 | Beam | 300PLUS-300 | Steel I/Wide Flange | 146 | 256 | 47.5 | 7200 | 0.03 | 268.35
3583 | Story18 | B20 | 250UB37.3 | Beam | 300PLUS-300 | Steel I/Wide Flange | 146 | 256 | 47.5 | 4800 | 0.02 | 178.9
3584 | Story18 | B21 | 250UB37.3 | Beam | 300PLUS-300 | Steel I/Wide Flange | 146 | 256 | 47.5 | 7200 | 0.03 | 268.35
3585 | Story18 | B22 | 250UB37.3 | Beam | 300PLUS-300 | Steel I/Wide Flange | 146 | 256 | 47.5 | 4800 | 0.02 | 178.9
3586 | Story18 | B23 | 250UB37.3 | Beam | 300PLUS-300 | Steel I/Wide Flange | 146 | 256 | 47.5 | 7200 | 0.03 | 268.35
3587 | Story18 | B24 | 250UB37.3 | Beam | 300PLUS-300 | Steel I/Wide Flange | 146 | 256 | 47.5 | 4800 | 0.02 | 178.9
3588 | Story18 | B25 | 250UB37.3 | Beam | 300PLUS-300 | Steel I/Wide Flange | 146 | 256 | 47.5 | 7200 | 0.03 | 268.35
3589 | Story18 | B26 | 250UB37.3 | Beam | 300PLUS-300 | Steel I/Wide Flange | 146 | 256 | 47.5 | 4800 | 0.02 | 178.9
3590 | Story18 | B27 | 250UB37.3 | Beam | 300PLUS-300 | Steel I/Wide Flange | 146 | 256 | 47.5 | 7200 | 0.03 | 268.35
3591 | Story18 | B28 | 250UB37.3 | Beam | 300PLUS-300 | Steel I/Wide Flange | 146 | 256 | 47.5 | 4800 | 0.02 | 178.9
3592 | Story18 | B29 | 250UB37.3 | Beam | 300PLUS-300 | Steel I/Wide Flange | 146 | 256 | 47.5 | 7200 | 0.03 | 268.35
3593 | Story18 | B30 | 250UB37.3 | Beam | 300PLUS-300 | Steel I/Wide Flange | 146 | 256 | 47.5 | 4800 | 0.02 | 178.9
3594 | Story18 | B31 | 250UB37.3 | Beam | 300PLUS-300 | Steel I/Wide Flange | 146 | 256 | 47.5 | 4800 | 0.02 | 178.9
3595 | Story18 | B32 | 250UB37.3 | Beam | 300PLUS-300 | Steel I/Wide Flange | 146 | 256 | 47.5 | 7200 | 0.03 | 268.35
3596 | Story18 | B33 | 250UB37.3 | Beam | 300PLUS-300 | Steel I/Wide Flange | 146 | 256 | 47.5 | 4800 | 0.02 | 178.9
3597 | Story18 | B34 | 250UB37.3 | Beam | 300PLUS-300 | Steel I/Wide Flange | 146 | 256 | 47.5 | 7200 | 0.03 | 268.35
3598 | Story18 | B35 | 250UB37.3 | Beam | 300PLUS-300 | Steel I/Wide Flange | 146 | 256 | 47.5 | 4800 | 0.02 | 178.9
3599 | Story18 | B36 | 250UB37.3 | Beam | 300PLUS-300 | Steel I/Wide Flange | 146 | 256 | 47.5 | 7200 | 0.03 | 268.35
3600 | Story18 | B37 | 250UB37.3 | Beam | 300PLUS-300 | Steel I/Wide Flange | 146 | 256 | 47.5 | 4800 | 0.02 | 178.9
3601 | Story18 | B38 | 250UB37.3 | Beam | 300PLUS-300 | Steel I/Wide Flange | 146 | 256 | 47.5 | 7200 | 0.03 | 268.35
3602 | Story18 | B39 | 250UB37.3 | Beam | 300PLUS-300 | Steel I/Wide Flange | 146 | 256 | 47.5 | 4800 | 0.02 | 178.9
3603 | Story18 | B40 | 250UB37.3 | Beam | 300PLUS-300 | Steel I/Wide Flange | 146 | 256 | 47.5 | 7200 | 0.03 | 268.35
3604 | Story18 | B41 | 250UB37.3 | Beam | 300PLUS-300 | Steel I/Wide Flange | 146 | 256 | 47.5 | 4800 | 0.02 | 178.9
3605 | Story18 | B42 | 250UB37.3 | Beam | 300PLUS-300 | Steel I/Wide Flange | 146 | 256 | 47.5 | 7200 | 0.03 | 268.35
3606 | Story18 | B43 | 250UB37.3 | Beam | 300PLUS-300 | Steel I/Wide Flange | 146 | 256 | 47.5 | 4800 | 0.02 | 178.9
3607 | Story18 | B44 | 250UB37.3 | Beam | 300PLUS-300 | Steel I/Wide Flange | 146 | 256 | 47.5 | 7200 | 0.03 | 268.35
3608 | Story18 | B45 | 250UB37.3 | Beam | 300PLUS-300 | Steel I/Wide Flange | 146 | 256 | 47.5 | 4800 | 0.02 | 178.9
3609 | Story18 | B46 | 250UB37.3 | Beam | 300PLUS-300 | Steel I/Wide Flange | 146 | 256 | 47.5 | 4800 | 0.02 | 178.9
3610 | Story18 | B47 | 250UB37.3 | Beam | 300PLUS-300 | Steel I/Wide Flange | 146 | 256 | 47.5 | 7200 | 0.03 | 268.35
3611 | Story18 | B48 | 250UB37.3 | Beam | 300PLUS-300 | Steel I/Wide Flange | 146 | 256 | 47.5 | 4800 | 0.02 | 178.9
3612 | Story18 | B49 | 250UB37.3 | Beam | 300PLUS-300 | Steel I/Wide Flange | 146 | 256 | 47.5 | 7200 | 0.03 | 268.35
3613 | Story18 | B50 | 250UB37.3 | Beam | 300PLUS-300 | Steel I/Wide Flange | 146 | 256 | 47.5 | 4800 | 0.02 | 178.9
3614 | Story18 | B51 | 250UB37.3 | Beam | 300PLUS-300 | Steel I/Wide Flange | 146 | 256 | 47.5 | 7200 | 0.03 | 268.35
3615 | Story18 | B55 | 250UB37.3 | Beam | 300PLUS-300 | Steel I/Wide Flange | 146 | 256 | 47.5 | 7200 | 0.03 | 268.35
3616 | Story18 | B56 | 250UB37.3 | Beam | 300PLUS-300 | Steel I/Wide Flange | 146 | 256 | 47.5 | 4800 | 0.02 | 178.9
3617 | Story18 | B57 | 250UB37.3 | Beam | 300PLUS-300 | Steel I/Wide Flange | 146 | 256 | 47.5 | 7200 | 0.03 | 268.35
3618 | Story18 | B58 | 250UB37.3 | Beam | 300PLUS-300 | Steel I/Wide Flange | 146 | 256 | 47.5 | 4800 | 0.02 | 178.9
3619 | Story18 | B59 | 250UB37.3 | Beam | 300PLUS-300 | Steel I/Wide Flange | 146 | 256 | 47.5 | 7200 | 0.03 | 268.35
3620 | Story18 | B60 | 250UB37.3 | Beam | 300PLUS-300 | Steel I/Wide Flange | 146 | 256 | 47.5 | 4800 | 0.02 | 178.9
3621 | Story18 | B61 | 250UB37.3 | Beam | 300PLUS-300 | Steel I/Wide Flange | 146 | 256 | 47.5 | 4800 | 0.02 | 178.9
3622 | Story18 | B62 | 250UB37.3 | Beam | 300PLUS-300 | Steel I/Wide Flange | 146 | 256 | 47.5 | 7200 | 0.03 | 268.35
3623 | Story18 | B63 | 250UB37.3 | Beam | 300PLUS-300 | Steel I/Wide Flange | 146 | 256 | 47.5 | 4800 | 0.02 | 178.9
3624 | Story18 | B64 | 250UB37.3 | Beam | 300PLUS-300 | Steel I/Wide Flange | 146 | 256 | 47.5 | 7200 | 0.03 | 268.35
3625 | Story18 | B65 | 250UB37.3 | Beam | 300PLUS-300 | Steel I/Wide Flange | 146 | 256 | 47.5 | 4800 | 0.02 | 178.9
3626 | Story18 | B66 | 250UB37.3 | Beam | 300PLUS-300 | Steel I/Wide Flange | 146 | 256 | 47.5 | 7200 | 0.03 | 268.35
3627 | Story18 | B67 | 250UB37.3 | Beam | 300PLUS-300 | Steel I/Wide Flange | 146 | 256 | 47.5 | 4800 | 0.02 | 178.9
3628 | Story18 | B69 | 250UB37.3 | Beam | 300PLUS-300 | Steel I/Wide Flange | 146 | 256 | 47.5 | 4800 | 0.02 | 178.9
3629 | Story18 | B70 | 250UB37.3 | Beam | 300PLUS-300 | Steel I/Wide Flange | 146 | 256 | 47.5 | 7200 | 0.03 | 268.35
3630 | Story18 | B71 | 250UB37.3 | Beam | 300PLUS-300 | Steel I/Wide Flange | 146 | 256 | 47.5 | 4800 | 0.02 | 178.9
3631 | Story18 | B72 | 250UB37.3 | Beam | 300PLUS-300 | Steel I/Wide Flange | 146 | 256 | 47.5 | 7200 | 0.03 | 268.35
3632 | Story18 | B73 | 250UB37.3 | Beam | 300PLUS-300 | Steel I/Wide Flange | 146 | 256 | 47.5 | 4800 | 0.02 | 178.9
3633 | Story18 | B74 | 250UB37.3 | Beam | 300PLUS-300 | Steel I/Wide Flange | 146 | 256 | 47.5 | 7200 | 0.03 | 268.35
3634 | Story18 | B75 | 250UB37.3 | Beam | 300PLUS-300 | Steel I/Wide Flange | 146 | 256 | 47.5 | 4800 | 0.02 | 178.9
3635 | Story18 | B76 | 250UB37.3 | Beam | 300PLUS-300 | Steel I/Wide Flange | 146 | 256 | 47.5 | 4800 | 0.02 | 178.9
3636 | Story18 | B77 | 250UB37.3 | Beam | 300PLUS-300 | Steel I/Wide Flange | 146 | 256 | 47.5 | 7200 | 0.03 | 268.35
3637 | Story18 | B78 | 250UB37.3 | Beam | 300PLUS-300 | Steel I/Wide Flange | 146 | 256 | 47.5 | 4800 | 0.02 | 178.9
3638 | Story18 | B79 | 250UB37.3 | Beam | 300PLUS-300 | Steel I/Wide Flange | 146 | 256 | 47.5 | 7200 | 0.03 | 268.35
3639 | Story18 | B80 | 250UB37.3 | Beam | 300PLUS-300 | Steel I/Wide Flange | 146 | 256 | 47.5 | 4800 | 0.02 | 178.9
3640 | Story18 | B81 | 250UB37.3 | Beam | 300PLUS-300 | Steel I/Wide Flange | 146 | 256 | 47.5 | 7200 | 0.03 | 268.35
3641 | Story18 | B82 | 250UB37.3 | Beam | 300PLUS-300 | Steel I/Wide Flange | 146 | 256 | 47.5 | 4800 | 0.02 | 178.9
3642 | Story18 | B83 | 250UB37.3 | Beam | 300PLUS-300 | Steel I/Wide Flange | 146 | 256 | 47.5 | 7200 | 0.03 | 268.35
3643 | Story18 | B84 | 250UB37.3 | Beam | 300PLUS-300 | Steel I/Wide Flange | 146 | 256 | 47.5 | 4800 | 0.02 | 178.9
3644 | Story18 | B85 | 250UB37.3 | Beam | 300PLUS-300 | Steel I/Wide Flange | 146 | 256 | 47.5 | 7200 | 0.03 | 268.35
3645 | Story18 | B86 | 250UB37.3 | Beam | 300PLUS-300 | Steel I/Wide Flange | 146 | 256 | 47.5 | 4800 | 0.02 | 178.9
3646 | Story18 | B87 | 250UB37.3 | Beam | 300PLUS-300 | Steel I/Wide Flange | 146 | 256 | 47.5 | 7200 | 0.03 | 268.35
3647 | Story18 | B88 | 250UB37.3 | Beam | 300PLUS-300 | Steel I/Wide Flange | 146 | 256 | 47.5 | 4800 | 0.02 | 178.9
3648 | Story18 | B89 | 250UB37.3 | Beam | 300PLUS-300 | Steel I/Wide Flange | 146 | 256 | 47.5 | 7200 | 0.03 | 268.35
3649 | Story18 | B90 | 250UB37.3 | Beam | 300PLUS-300 | Steel I/Wide Flange | 146 | 256 | 47.5 | 4800 | 0.02 | 178.9
3650 | Story18 | B91 | 250UB37.3 | Beam | 300PLUS-300 | Steel I/Wide Flange | 146 | 256 | 47.5 | 4800 | 0.02 | 178.9
3651 | Story18 | B92 | 250UB37.3 | Beam | 300PLUS-300 | Steel I/Wide Flange | 146 | 256 | 47.5 | 7200 | 0.03 | 268.35
3652 | Story18 | B93 | 250UB37.3 | Beam | 300PLUS-300 | Steel I/Wide Flange | 146 | 256 | 47.5 | 4800 | 0.02 | 178.9
3653 | Story18 | B94 | 250UB37.3 | Beam | 300PLUS-300 | Steel I/Wide Flange | 146 | 256 | 47.5 | 7200 | 0.03 | 268.35
3654 | Story18 | B95 | 250UB37.3 | Beam | 300PLUS-300 | Steel I/Wide Flange | 146 | 256 | 47.5 | 4800 | 0.02 | 178.9
3655 | Story18 | B96 | 250UB37.3 | Beam | 300PLUS-300 | Steel I/Wide Flange | 146 | 256 | 47.5 | 7200 | 0.03 | 268.35
3656 | Story18 | B97 | 250UB37.3 | Beam | 300PLUS-300 | Steel I/Wide Flange | 146 | 256 | 47.5 | 4800 | 0.02 | 178.9
3657 | Story18 | B98 | 250UB37.3 | Beam | 300PLUS-300 | Steel I/Wide Flange | 146 | 256 | 47.5 | 7200 | 0.03 | 268.35
3658 | Story18 | B99 | 250UB37.3 | Beam | 300PLUS-300 | Steel I/Wide Flange | 146 | 256 | 47.5 | 4800 | 0.02 | 178.9
3659 | Story18 | B100 | 250UB37.3 | Beam | 300PLUS-300 | Steel I/Wide Flange | 146 | 256 | 47.5 | 7200 | 0.03 | 268.35
3660 | Story18 | B101 | 250UB37.3 | Beam | 300PLUS-300 | Steel I/Wide Flange | 146 | 256 | 47.5 | 4800 | 0.02 | 178.9
3661 | Story18 | B102 | 250UB37.3 | Beam | 300PLUS-300 | Steel I/Wide Flange | 146 | 256 | 47.5 | 7200 | 0.03 | 268.35
3662 | Story18 | B103 | 250UB37.3 | Beam | 300PLUS-300 | Steel I/Wide Flange | 146 | 256 | 47.5 | 4800 | 0.02 | 178.9
3663 | Story18 | B104 | 250UB37.3 | Beam | 300PLUS-300 | Steel I/Wide Flange | 146 | 256 | 47.5 | 7200 | 0.03 | 268.35
3664 | Story18 | B105 | 250UB37.3 | Beam | 300PLUS-300 | Steel I/Wide Flange | 146 | 256 | 47.5 | 4800 | 0.02 | 178.9
3665 | Story18 | B106 | 250UB37.3 | Beam | 300PLUS-300 | Steel I/Wide Flange | 146 | 256 | 47.5 | 7200 | 0.03 | 268.35
3666 | Story18 | B107 | 250UB37.3 | Beam | 300PLUS-300 | Steel I/Wide Flange | 146 | 256 | 47.5 | 7200 | 0.03 | 268.35
3667 | Story18 | B108 | 250UB37.3 | Beam | 300PLUS-300 | Steel I/Wide Flange | 146 | 256 | 47.5 | 7200 | 0.03 | 268.35
3668 | Story18 | B109 | 250UB37.3 | Beam | 300PLUS-300 | Steel I/Wide Flange | 146 | 256 | 47.5 | 7200 | 0.03 | 268.35
3669 | Story18 | B110 | 250UB37.3 | Beam | 300PLUS-300 | Steel I/Wide Flange | 146 | 256 | 47.5 | 7200 | 0.03 | 268.35
3670 | Story18 | B111 | 250UB37.3 | Beam | 300PLUS-300 | Steel I/Wide Flange | 146 | 256 | 47.5 | 7200 | 0.03 | 268.35
3671 | Story18 | B112 | 250UB37.3 | Beam | 300PLUS-300 | Steel I/Wide Flange | 146 | 256 | 47.5 | 7200 | 0.03 | 268.35
3672 | Story17 | B1 | 250UB37.3 | Beam | 300PLUS-300 | Steel I/Wide Flange | 146 | 256 | 47.5 | 4800 | 0.02 | 178.9
3673 | Story17 | B2 | 250UB37.3 | Beam | 300PLUS-300 | Steel I/Wide Flange | 146 | 256 | 47.5 | 7200 | 0.03 | 268.35
3674 | Story17 | B3 | 250UB37.3 | Beam | 300PLUS-300 | Steel I/Wide Flange | 146 | 256 | 47.5 | 4800 | 0.02 | 178.9
3675 | Story17 | B4 | 250UB37.3 | Beam | 300PLUS-300 | Steel I/Wide Flange | 146 | 256 | 47.5 | 7200 | 0.03 | 268.35
3676 | Story17 | B5 | 250UB37.3 | Beam | 300PLUS-300 | Steel I/Wide Flange | 146 | 256 | 47.5 | 4800 | 0.02 | 178.9
3677 | Story17 | B6 | 250UB37.3 | Beam | 300PLUS-300 | Steel I/Wide Flange | 146 | 256 | 47.5 | 7200 | 0.03 | 268.35
3678 | Story17 | B7 | 250UB37.3 | Beam | 300PLUS-300 | Steel I/Wide Flange | 146 | 256 | 47.5 | 4800 | 0.02 | 178.9
3679 | Story17 | B8 | 250UB37.3 | Beam | 300PLUS-300 | Steel I/Wide Flange | 146 | 256 | 47.5 | 7200 | 0.03 | 268.35
3680 | Story17 | B9 | 250UB37.3 | Beam | 300PLUS-300 | Steel I/Wide Flange | 146 | 256 | 47.5 | 4800 | 0.02 | 178.9
3681 | Story17 | B10 | 250UB37.3 | Beam | 300PLUS-300 | Steel I/Wide Flange | 146 | 256 | 47.5 | 7200 | 0.03 | 268.35
3682 | Story17 | B11 | 250UB37.3 | Beam | 300PLUS-300 | Steel I/Wide Flange | 146 | 256 | 47.5 | 4800 | 0.02 | 178.9
3683 | Story17 | B12 | 250UB37.3 | Beam | 300PLUS-300 | Steel I/Wide Flange | 146 | 256 | 47.5 | 7200 | 0.03 | 268.35
3684 | Story17 | B13 | 250UB37.3 | Beam | 300PLUS-300 | Steel I/Wide Flange | 146 | 256 | 47.5 | 4800 | 0.02 | 178.9
3685 | Story17 | B14 | 250UB37.3 | Beam | 300PLUS-300 | Steel I/Wide Flange | 146 | 256 | 47.5 | 7200 | 0.03 | 268.35
3686 | Story17 | B15 | 250UB37.3 | Beam | 300PLUS-300 | Steel I/Wide Flange | 146 | 256 | 47.5 | 4800 | 0.02 | 178.9
3687 | Story17 | B16 | 250UB37.3 | Beam | 300PLUS-300 | Steel I/Wide Flange | 146 | 256 | 47.5 | 4800 | 0.02 | 178.9
3688 | Story17 | B17 | 250UB37.3 | Beam | 300PLUS-300 | Steel I/Wide Flange | 146 | 256 | 47.5 | 7200 | 0.03 | 268.35
3689 | Story17 | B18 | 250UB37.3 | Beam | 300PLUS-300 | Steel I/Wide Flange | 146 | 256 | 47.5 | 4800 | 0.02 | 178.9
3690 | Story17 | B19 | 250UB37.3 | Beam | 300PLUS-300 | Steel I/Wide Flange | 146 | 256 | 47.5 | 7200 | 0.03 | 268.35
3691 | Story17 | B20 | 250UB37.3 | Beam | 300PLUS-300 | Steel I/Wide Flange | 146 | 256 | 47.5 | 4800 | 0.02 | 178.9
3692 | Story17 | B21 | 250UB37.3 | Beam | 300PLUS-300 | Steel I/Wide Flange | 146 | 256 | 47.5 | 7200 | 0.03 | 268.35
3693 | Story17 | B22 | 250UB37.3 | Beam | 300PLUS-300 | Steel I/Wide Flange | 146 | 256 | 47.5 | 4800 | 0.02 | 178.9
3694 | Story17 | B23 | 250UB37.3 | Beam | 300PLUS-300 | Steel I/Wide Flange | 146 | 256 | 47.5 | 7200 | 0.03 | 268.35
3695 | Story17 | B24 | 250UB37.3 | Beam | 300PLUS-300 | Steel I/Wide Flange | 146 | 256 | 47.5 | 4800 | 0.02 | 178.9
3696 | Story17 | B25 | 250UB37.3 | Beam | 300PLUS-300 | Steel I/Wide Flange | 146 | 256 | 47.5 | 7200 | 0.03 | 268.35
3697 | Story17 | B26 | 250UB37.3 | Beam | 300PLUS-300 | Steel I/Wide Flange | 146 | 256 | 47.5 | 4800 | 0.02 | 178.9
3698 | Story17 | B27 | 250UB37.3 | Beam | 300PLUS-300 | Steel I/Wide Flange | 146 | 256 | 47.5 | 7200 | 0.03 | 268.35
3699 | Story17 | B28 | 250UB37.3 | Beam | 300PLUS-300 | Steel I/Wide Flange | 146 | 256 | 47.5 | 4800 | 0.02 | 178.9
3700 | Story17 | B29 | 250UB37.3 | Beam | 300PLUS-300 | Steel I/Wide Flange | 146 | 256 | 47.5 | 7200 | 0.03 | 268.35
3701 | Story17 | B30 | 250UB37.3 | Beam | 300PLUS-300 | Steel I/Wide Flange | 146 | 256 | 47.5 | 4800 | 0.02 | 178.9
3702 | Story17 | B31 | 250UB37.3 | Beam | 300PLUS-300 | Steel I/Wide Flange | 146 | 256 | 47.5 | 4800 | 0.02 | 178.9
3703 | Story17 | B32 | 250UB37.3 | Beam | 300PLUS-300 | Steel I/Wide Flange | 146 | 256 | 47.5 | 7200 | 0.03 | 268.35
3704 | Story17 | B33 | 250UB37.3 | Beam | 300PLUS-300 | Steel I/Wide Flange | 146 | 256 | 47.5 | 4800 | 0.02 | 178.9
3705 | Story17 | B34 | 250UB37.3 | Beam | 300PLUS-300 | Steel I/Wide Flange | 146 | 256 | 47.5 | 7200 | 0.03 | 268.35
3706 | Story17 | B35 | 250UB37.3 | Beam | 300PLUS-300 | Steel I/Wide Flange | 146 | 256 | 47.5 | 4800 | 0.02 | 178.9
3707 | Story17 | B36 | 250UB37.3 | Beam | 300PLUS-300 | Steel I/Wide Flange | 146 | 256 | 47.5 | 7200 | 0.03 | 268.35
3708 | Story17 | B37 | 250UB37.3 | Beam | 300PLUS-300 | Steel I/Wide Flange | 146 | 256 | 47.5 | 4800 | 0.02 | 178.9
3709 | Story17 | B38 | 250UB37.3 | Beam | 300PLUS-300 | Steel I/Wide Flange | 146 | 256 | 47.5 | 7200 | 0.03 | 268.35
3710 | Story17 | B39 | 250UB37.3 | Beam | 300PLUS-300 | Steel I/Wide Flange | 146 | 256 | 47.5 | 4800 | 0.02 | 178.9
3711 | Story17 | B40 | 250UB37.3 | Beam | 300PLUS-300 | Steel I/Wide Flange | 146 | 256 | 47.5 | 7200 | 0.03 | 268.35
3712 | Story17 | B41 | 250UB37.3 | Beam | 300PLUS-300 | Steel I/Wide Flange | 146 | 256 | 47.5 | 4800 | 0.02 | 178.9
3713 | Story17 | B42 | 250UB37.3 | Beam | 300PLUS-300 | Steel I/Wide Flange | 146 | 256 | 47.5 | 7200 | 0.03 | 268.35
3714 | Story17 | B43 | 250UB37.3 | Beam | 300PLUS-300 | Steel I/Wide Flange | 146 | 256 | 47.5 | 4800 | 0.02 | 178.9
3715 | Story17 | B44 | 250UB37.3 | Beam | 300PLUS-300 | Steel I/Wide Flange | 146 | 256 | 47.5 | 7200 | 0.03 | 268.35
3716 | Story17 | B45 | 250UB37.3 | Beam | 300PLUS-300 | Steel I/Wide Flange | 146 | 256 | 47.5 | 4800 | 0.02 | 178.9
3717 | Story17 | B46 | 250UB37.3 | Beam | 300PLUS-300 | Steel I/Wide Flange | 146 | 256 | 47.5 | 4800 | 0.02 | 178.9
3718 | Story17 | B47 | 250UB37.3 | Beam | 300PLUS-300 | Steel I/Wide Flange | 146 | 256 | 47.5 | 7200 | 0.03 | 268.35
3719 | Story17 | B48 | 250UB37.3 | Beam | 300PLUS-300 | Steel I/Wide Flange | 146 | 256 | 47.5 | 4800 | 0.02 | 178.9
3720 | Story17 | B49 | 250UB37.3 | Beam | 300PLUS-300 | Steel I/Wide Flange | 146 | 256 | 47.5 | 7200 | 0.03 | 268.35
3721 | Story17 | B50 | 250UB37.3 | Beam | 300PLUS-300 | Steel I/Wide Flange | 146 | 256 | 47.5 | 4800 | 0.02 | 178.9
3722 | Story17 | B51 | 250UB37.3 | Beam | 300PLUS-300 | Steel I/Wide Flange | 146 | 256 | 47.5 | 7200 | 0.03 | 268.35
3723 | Story17 | B55 | 250UB37.3 | Beam | 300PLUS-300 | Steel I/Wide Flange | 146 | 256 | 47.5 | 7200 | 0.03 | 268.35
3724 | Story17 | B56 | 250UB37.3 | Beam | 300PLUS-300 | Steel I/Wide Flange | 146 | 256 | 47.5 | 4800 | 0.02 | 178.9
3725 | Story17 | B57 | 250UB37.3 | Beam | 300PLUS-300 | Steel I/Wide Flange | 146 | 256 | 47.5 | 7200 | 0.03 | 268.35
3726 | Story17 | B58 | 250UB37.3 | Beam | 300PLUS-300 | Steel I/Wide Flange | 146 | 256 | 47.5 | 4800 | 0.02 | 178.9
3727 | Story17 | B59 | 250UB37.3 | Beam | 300PLUS-300 | Steel I/Wide Flange | 146 | 256 | 47.5 | 7200 | 0.03 | 268.35
3728 | Story17 | B60 | 250UB37.3 | Beam | 300PLUS-300 | Steel I/Wide Flange | 146 | 256 | 47.5 | 4800 | 0.02 | 178.9
3729 | Story17 | B61 | 250UB37.3 | Beam | 300PLUS-300 | Steel I/Wide Flange | 146 | 256 | 47.5 | 4800 | 0.02 | 178.9
3730 | Story17 | B62 | 250UB37.3 | Beam | 300PLUS-300 | Steel I/Wide Flange | 146 | 256 | 47.5 | 7200 | 0.03 | 268.35
3731 | Story17 | B63 | 250UB37.3 | Beam | 300PLUS-300 | Steel I/Wide Flange | 146 | 256 | 47.5 | 4800 | 0.02 | 178.9
3732 | Story17 | B64 | 250UB37.3 | Beam | 300PLUS-300 | Steel I/Wide Flange | 146 | 256 | 47.5 | 7200 | 0.03 | 268.35
3733 | Story17 | B65 | 250UB37.3 | Beam | 300PLUS-300 | Steel I/Wide Flange | 146 | 256 | 47.5 | 4800 | 0.02 | 178.9
3734 | Story17 | B66 | 250UB37.3 | Beam | 300PLUS-300 | Steel I/Wide Flange | 146 | 256 | 47.5 | 7200 | 0.03 | 268.35
3735 | Story17 | B67 | 250UB37.3 | Beam | 300PLUS-300 | Steel I/Wide Flange | 146 | 256 | 47.5 | 4800 | 0.02 | 178.9
3736 | Story17 | B69 | 250UB37.3 | Beam | 300PLUS-300 | Steel I/Wide Flange | 146 | 256 | 47.5 | 4800 | 0.02 | 178.9
3737 | Story17 | B70 | 250UB37.3 | Beam | 300PLUS-300 | Steel I/Wide Flange | 146 | 256 | 47.5 | 7200 | 0.03 | 268.35
3738 | Story17 | B71 | 250UB37.3 | Beam | 300PLUS-300 | Steel I/Wide Flange | 146 | 256 | 47.5 | 4800 | 0.02 | 178.9
3739 | Story17 | B72 | 250UB37.3 | Beam | 300PLUS-300 | Steel I/Wide Flange | 146 | 256 | 47.5 | 7200 | 0.03 | 268.35
3740 | Story17 | B73 | 250UB37.3 | Beam | 300PLUS-300 | Steel I/Wide Flange | 146 | 256 | 47.5 | 4800 | 0.02 | 178.9
3741 | Story17 | B74 | 250UB37.3 | Beam | 300PLUS-300 | Steel I/Wide Flange | 146 | 256 | 47.5 | 7200 | 0.03 | 268.35
3742 | Story17 | B75 | 250UB37.3 | Beam | 300PLUS-300 | Steel I/Wide Flange | 146 | 256 | 47.5 | 4800 | 0.02 | 178.9
3743 | Story17 | B76 | 250UB37.3 | Beam | 300PLUS-300 | Steel I/Wide Flange | 146 | 256 | 47.5 | 4800 | 0.02 | 178.9
3744 | Story17 | B77 | 250UB37.3 | Beam | 300PLUS-300 | Steel I/Wide Flange | 146 | 256 | 47.5 | 7200 | 0.03 | 268.35
3745 | Story17 | B78 | 250UB37.3 | Beam | 300PLUS-300 | Steel I/Wide Flange | 146 | 256 | 47.5 | 4800 | 0.02 | 178.9
3746 | Story17 | B79 | 250UB37.3 | Beam | 300PLUS-300 | Steel I/Wide Flange | 146 | 256 | 47.5 | 7200 | 0.03 | 268.35
3747 | Story17 | B80 | 250UB37.3 | Beam | 300PLUS-300 | Steel I/Wide Flange | 146 | 256 | 47.5 | 4800 | 0.02 | 178.9
3748 | Story17 | B81 | 250UB37.3 | Beam | 300PLUS-300 | Steel I/Wide Flange | 146 | 256 | 47.5 | 7200 | 0.03 | 268.35
3749 | Story17 | B82 | 250UB37.3 | Beam | 300PLUS-300 | Steel I/Wide Flange | 146 | 256 | 47.5 | 4800 | 0.02 | 178.9
3750 | Story17 | B83 | 250UB37.3 | Beam | 300PLUS-300 | Steel I/Wide Flange | 146 | 256 | 47.5 | 7200 | 0.03 | 268.35
3751 | Story17 | B84 | 250UB37.3 | Beam | 300PLUS-300 | Steel I/Wide Flange | 146 | 256 | 47.5 | 4800 | 0.02 | 178.9
3752 | Story17 | B85 | 250UB37.3 | Beam | 300PLUS-300 | Steel I/Wide Flange | 146 | 256 | 47.5 | 7200 | 0.03 | 268.35
3753 | Story17 | B86 | 250UB37.3 | Beam | 300PLUS-300 | Steel I/Wide Flange | 146 | 256 | 47.5 | 4800 | 0.02 | 178.9
3754 | Story17 | B87 | 250UB37.3 | Beam | 300PLUS-300 | Steel I/Wide Flange | 146 | 256 | 47.5 | 7200 | 0.03 | 268.35
3755 | Story17 | B88 | 250UB37.3 | Beam | 300PLUS-300 | Steel I/Wide Flange | 146 | 256 | 47.5 | 4800 | 0.02 | 178.9
3756 | Story17 | B89 | 250UB37.3 | Beam | 300PLUS-300 | Steel I/Wide Flange | 146 | 256 | 47.5 | 7200 | 0.03 | 268.35
3757 | Story17 | B90 | 250UB37.3 | Beam | 300PLUS-300 | Steel I/Wide Flange | 146 | 256 | 47.5 | 4800 | 0.02 | 178.9
3758 | Story17 | B91 | 250UB37.3 | Beam | 300PLUS-300 | Steel I/Wide Flange | 146 | 256 | 47.5 | 4800 | 0.02 | 178.9
3759 | Story17 | B92 | 250UB37.3 | Beam | 300PLUS-300 | Steel I/Wide Flange | 146 | 256 | 47.5 | 7200 | 0.03 | 268.35
3760 | Story17 | B93 | 250UB37.3 | Beam | 300PLUS-300 | Steel I/Wide Flange | 146 | 256 | 47.5 | 4800 | 0.02 | 178.9
3761 | Story17 | B94 | 250UB37.3 | Beam | 300PLUS-300 | Steel I/Wide Flange | 146 | 256 | 47.5 | 7200 | 0.03 | 268.35
3762 | Story17 | B95 | 250UB37.3 | Beam | 300PLUS-300 | Steel I/Wide Flange | 146 | 256 | 47.5 | 4800 | 0.02 | 178.9
3763 | Story17 | B96 | 250UB37.3 | Beam | 300PLUS-300 | Steel I/Wide Flange | 146 | 256 | 47.5 | 7200 | 0.03 | 268.35
3764 | Story17 | B97 | 250UB37.3 | Beam | 300PLUS-300 | Steel I/Wide Flange | 146 | 256 | 47.5 | 4800 | 0.02 | 178.9
3765 | Story17 | B98 | 250UB37.3 | Beam | 300PLUS-300 | Steel I/Wide Flange | 146 | 256 | 47.5 | 7200 | 0.03 | 268.35
3766 | Story17 | B99 | 250UB37.3 | Beam | 300PLUS-300 | Steel I/Wide Flange | 146 | 256 | 47.5 | 4800 | 0.02 | 178.9
3767 | Story17 | B100 | 250UB37.3 | Beam | 300PLUS-300 | Steel I/Wide Flange | 146 | 256 | 47.5 | 7200 | 0.03 | 268.35
3768 | Story17 | B101 | 250UB37.3 | Beam | 300PLUS-300 | Steel I/Wide Flange | 146 | 256 | 47.5 | 4800 | 0.02 | 178.9
3769 | Story17 | B102 | 250UB37.3 | Beam | 300PLUS-300 | Steel I/Wide Flange | 146 | 256 | 47.5 | 7200 | 0.03 | 268.35
3770 | Story17 | B103 | 250UB37.3 | Beam | 300PLUS-300 | Steel I/Wide Flange | 146 | 256 | 47.5 | 4800 | 0.02 | 178.9
3771 | Story17 | B104 | 250UB37.3 | Beam | 300PLUS-300 | Steel I/Wide Flange | 146 | 256 | 47.5 | 7200 | 0.03 | 268.35
3772 | Story17 | B105 | 250UB37.3 | Beam | 300PLUS-300 | Steel I/Wide Flange | 146 | 256 | 47.5 | 4800 | 0.02 | 178.9
3773 | Story17 | B106 | 250UB37.3 | Beam | 300PLUS-300 | Steel I/Wide Flange | 146 | 256 | 47.5 | 7200 | 0.03 | 268.35
3774 | Story17 | B107 | 250UB37.3 | Beam | 300PLUS-300 | Steel I/Wide Flange | 146 | 256 | 47.5 | 7200 | 0.03 | 268.35
3775 | Story17 | B108 | 250UB37.3 | Beam | 300PLUS-300 | Steel I/Wide Flange | 146 | 256 | 47.5 | 7200 | 0.03 | 268.35
3776 | Story17 | B109 | 250UB37.3 | Beam | 300PLUS-300 | Steel I/Wide Flange | 146 | 256 | 47.5 | 7200 | 0.03 | 268.35
3777 | Story17 | B110 | 250UB37.3 | Beam | 300PLUS-300 | Steel I/Wide Flange | 146 | 256 | 47.5 | 7200 | 0.03 | 268.35
3778 | Story17 | B111 | 250UB37.3 | Beam | 300PLUS-300 | Steel I/Wide Flange | 146 | 256 | 47.5 | 7200 | 0.03 | 268.35
3779 | Story17 | B112 | 250UB37.3 | Beam | 300PLUS-300 | Steel I/Wide Flange | 146 | 256 | 47.5 | 7200 | 0.03 | 268.35
3780 | Story16 | B1 | 250UB37.3 | Beam | 300PLUS-300 | Steel I/Wide Flange | 146 | 256 | 47.5 | 4800 | 0.02 | 178.9
3781 | Story16 | B2 | 250UB37.3 | Beam | 300PLUS-300 | Steel I/Wide Flange | 146 | 256 | 47.5 | 7200 | 0.03 | 268.35
3782 | Story16 | B3 | 250UB37.3 | Beam | 300PLUS-300 | Steel I/Wide Flange | 146 | 256 | 47.5 | 4800 | 0.02 | 178.9
3783 | Story16 | B4 | 250UB37.3 | Beam | 300PLUS-300 | Steel I/Wide Flange | 146 | 256 | 47.5 | 7200 | 0.03 | 268.35
3784 | Story16 | B5 | 250UB37.3 | Beam | 300PLUS-300 | Steel I/Wide Flange | 146 | 256 | 47.5 | 4800 | 0.02 | 178.9
3785 | Story16 | B6 | 250UB37.3 | Beam | 300PLUS-300 | Steel I/Wide Flange | 146 | 256 | 47.5 | 7200 | 0.03 | 268.35
3786 | Story16 | B7 | 250UB37.3 | Beam | 300PLUS-300 | Steel I/Wide Flange | 146 | 256 | 47.5 | 4800 | 0.02 | 178.9
3787 | Story16 | B8 | 250UB37.3 | Beam | 300PLUS-300 | Steel I/Wide Flange | 146 | 256 | 47.5 | 7200 | 0.03 | 268.35
3788 | Story16 | B9 | 250UB37.3 | Beam | 300PLUS-300 | Steel I/Wide Flange | 146 | 256 | 47.5 | 4800 | 0.02 | 178.9
3789 | Story16 | B10 | 250UB37.3 | Beam | 300PLUS-300 | Steel I/Wide Flange | 146 | 256 | 47.5 | 7200 | 0.03 | 268.35
3790 | Story16 | B11 | 250UB37.3 | Beam | 300PLUS-300 | Steel I/Wide Flange | 146 | 256 | 47.5 | 4800 | 0.02 | 178.9
3791 | Story16 | B12 | 250UB37.3 | Beam | 300PLUS-300 | Steel I/Wide Flange | 146 | 256 | 47.5 | 7200 | 0.03 | 268.35
3792 | Story16 | B13 | 250UB37.3 | Beam | 300PLUS-300 | Steel I/Wide Flange | 146 | 256 | 47.5 | 4800 | 0.02 | 178.9
3793 | Story16 | B14 | 250UB37.3 | Beam | 300PLUS-300 | Steel I/Wide Flange | 146 | 256 | 47.5 | 7200 | 0.03 | 268.35
3794 | Story16 | B15 | 250UB37.3 | Beam | 300PLUS-300 | Steel I/Wide Flange | 146 | 256 | 47.5 | 4800 | 0.02 | 178.9
3795 | Story16 | B16 | 250UB37.3 | Beam | 300PLUS-300 | Steel I/Wide Flange | 146 | 256 | 47.5 | 4800 | 0.02 | 178.9
3796 | Story16 | B17 | 250UB37.3 | Beam | 300PLUS-300 | Steel I/Wide Flange | 146 | 256 | 47.5 | 7200 | 0.03 | 268.35
3797 | Story16 | B18 | 250UB37.3 | Beam | 300PLUS-300 | Steel I/Wide Flange | 146 | 256 | 47.5 | 4800 | 0.02 | 178.9
3798 | Story16 | B19 | 250UB37.3 | Beam | 300PLUS-300 | Steel I/Wide Flange | 146 | 256 | 47.5 | 7200 | 0.03 | 268.35
3799 | Story16 | B20 | 250UB37.3 | Beam | 300PLUS-300 | Steel I/Wide Flange | 146 | 256 | 47.5 | 4800 | 0.02 | 178.9
3800 | Story16 | B21 | 250UB37.3 | Beam | 300PLUS-300 | Steel I/Wide Flange | 146 | 256 | 47.5 | 7200 | 0.03 | 268.35
3801 | Story16 | B22 | 250UB37.3 | Beam | 300PLUS-300 | Steel I/Wide Flange | 146 | 256 | 47.5 | 4800 | 0.02 | 178.9
3802 | Story16 | B23 | 250UB37.3 | Beam | 300PLUS-300 | Steel I/Wide Flange | 146 | 256 | 47.5 | 7200 | 0.03 | 268.35
3803 | Story16 | B24 | 250UB37.3 | Beam | 300PLUS-300 | Steel I/Wide Flange | 146 | 256 | 47.5 | 4800 | 0.02 | 178.9
3804 | Story16 | B25 | 250UB37.3 | Beam | 300PLUS-300 | Steel I/Wide Flange | 146 | 256 | 47.5 | 7200 | 0.03 | 268.35
3805 | Story16 | B26 | 250UB37.3 | Beam | 300PLUS-300 | Steel I/Wide Flange | 146 | 256 | 47.5 | 4800 | 0.02 | 178.9
3806 | Story16 | B27 | 250UB37.3 | Beam | 300PLUS-300 | Steel I/Wide Flange | 146 | 256 | 47.5 | 7200 | 0.03 | 268.35
3807 | Story16 | B28 | 250UB37.3 | Beam | 300PLUS-300 | Steel I/Wide Flange | 146 | 256 | 47.5 | 4800 | 0.02 | 178.9
3808 | Story16 | B29 | 250UB37.3 | Beam | 300PLUS-300 | Steel I/Wide Flange | 146 | 256 | 47.5 | 7200 | 0.03 | 268.35
3809 | Story16 | B30 | 250UB37.3 | Beam | 300PLUS-300 | Steel I/Wide Flange | 146 | 256 | 47.5 | 4800 | 0.02 | 178.9
3810 | Story16 | B31 | 250UB37.3 | Beam | 300PLUS-300 | Steel I/Wide Flange | 146 | 256 | 47.5 | 4800 | 0.02 | 178.9
3811 | Story16 | B32 | 250UB37.3 | Beam | 300PLUS-300 | Steel I/Wide Flange | 146 | 256 | 47.5 | 7200 | 0.03 | 268.35
3812 | Story16 | B33 | 250UB37.3 | Beam | 300PLUS-300 | Steel I/Wide Flange | 146 | 256 | 47.5 | 4800 | 0.02 | 178.9
3813 | Story16 | B34 | 250UB37.3 | Beam | 300PLUS-300 | Steel I/Wide Flange | 146 | 256 | 47.5 | 7200 | 0.03 | 268.35
3814 | Story16 | B35 | 250UB37.3 | Beam | 300PLUS-300 | Steel I/Wide Flange | 146 | 256 | 47.5 | 4800 | 0.02 | 178.9
3815 | Story16 | B36 | 250UB37.3 | Beam | 300PLUS-300 | Steel I/Wide Flange | 146 | 256 | 47.5 | 7200 | 0.03 | 268.35
3816 | Story16 | B37 | 250UB37.3 | Beam | 300PLUS-300 | Steel I/Wide Flange | 146 | 256 | 47.5 | 4800 | 0.02 | 178.9
3817 | Story16 | B38 | 250UB37.3 | Beam | 300PLUS-300 | Steel I/Wide Flange | 146 | 256 | 47.5 | 7200 | 0.03 | 268.35
3818 | Story16 | B39 | 250UB37.3 | Beam | 300PLUS-300 | Steel I/Wide Flange | 146 | 256 | 47.5 | 4800 | 0.02 | 178.9
3819 | Story16 | B40 | 250UB37.3 | Beam | 300PLUS-300 | Steel I/Wide Flange | 146 | 256 | 47.5 | 7200 | 0.03 | 268.35
3820 | Story16 | B41 | 250UB37.3 | Beam | 300PLUS-300 | Steel I/Wide Flange | 146 | 256 | 47.5 | 4800 | 0.02 | 178.9
3821 | Story16 | B42 | 250UB37.3 | Beam | 300PLUS-300 | Steel I/Wide Flange | 146 | 256 | 47.5 | 7200 | 0.03 | 268.35
3822 | Story16 | B43 | 250UB37.3 | Beam | 300PLUS-300 | Steel I/Wide Flange | 146 | 256 | 47.5 | 4800 | 0.02 | 178.9
3823 | Story16 | B44 | 250UB37.3 | Beam | 300PLUS-300 | Steel I/Wide Flange | 146 | 256 | 47.5 | 7200 | 0.03 | 268.35
3824 | Story16 | B45 | 250UB37.3 | Beam | 300PLUS-300 | Steel I/Wide Flange | 146 | 256 | 47.5 | 4800 | 0.02 | 178.9
3825 | Story16 | B46 | 250UB37.3 | Beam | 300PLUS-300 | Steel I/Wide Flange | 146 | 256 | 47.5 | 4800 | 0.02 | 178.9
3826 | Story16 | B47 | 250UB37.3 | Beam | 300PLUS-300 | Steel I/Wide Flange | 146 | 256 | 47.5 | 7200 | 0.03 | 268.35
3827 | Story16 | B48 | 250UB37.3 | Beam | 300PLUS-300 | Steel I/Wide Flange | 146 | 256 | 47.5 | 4800 | 0.02 | 178.9
3828 | Story16 | B49 | 250UB37.3 | Beam | 300PLUS-300 | Steel I/Wide Flange | 146 | 256 | 47.5 | 7200 | 0.03 | 268.35
3829 | Story16 | B50 | 250UB37.3 | Beam | 300PLUS-300 | Steel I/Wide Flange | 146 | 256 | 47.5 | 4800 | 0.02 | 178.9
3830 | Story16 | B51 | 250UB37.3 | Beam | 300PLUS-300 | Steel I/Wide Flange | 146 | 256 | 47.5 | 7200 | 0.03 | 268.35
3831 | Story16 | B55 | 250UB37.3 | Beam | 300PLUS-300 | Steel I/Wide Flange | 146 | 256 | 47.5 | 7200 | 0.03 | 268.35
3832 | Story16 | B56 | 250UB37.3 | Beam | 300PLUS-300 | Steel I/Wide Flange | 146 | 256 | 47.5 | 4800 | 0.02 | 178.9
3833 | Story16 | B57 | 250UB37.3 | Beam | 300PLUS-300 | Steel I/Wide Flange | 146 | 256 | 47.5 | 7200 | 0.03 | 268.35
3834 | Story16 | B58 | 250UB37.3 | Beam | 300PLUS-300 | Steel I/Wide Flange | 146 | 256 | 47.5 | 4800 | 0.02 | 178.9
3835 | Story16 | B59 | 250UB37.3 | Beam | 300PLUS-300 | Steel I/Wide Flange | 146 | 256 | 47.5 | 7200 | 0.03 | 268.35
3836 | Story16 | B60 | 250UB37.3 | Beam | 300PLUS-300 | Steel I/Wide Flange | 146 | 256 | 47.5 | 4800 | 0.02 | 178.9
3837 | Story16 | B61 | 250UB37.3 | Beam | 300PLUS-300 | Steel I/Wide Flange | 146 | 256 | 47.5 | 4800 | 0.02 | 178.9
3838 | Story16 | B62 | 250UB37.3 | Beam | 300PLUS-300 | Steel I/Wide Flange | 146 | 256 | 47.5 | 7200 | 0.03 | 268.35
3839 | Story16 | B63 | 250UB37.3 | Beam | 300PLUS-300 | Steel I/Wide Flange | 146 | 256 | 47.5 | 4800 | 0.02 | 178.9
3840 | Story16 | B64 | 250UB37.3 | Beam | 300PLUS-300 | Steel I/Wide Flange | 146 | 256 | 47.5 | 7200 | 0.03 | 268.35
3841 | Story16 | B65 | 250UB37.3 | Beam | 300PLUS-300 | Steel I/Wide Flange | 146 | 256 | 47.5 | 4800 | 0.02 | 178.9
3842 | Story16 | B66 | 250UB37.3 | Beam | 300PLUS-300 | Steel I/Wide Flange | 146 | 256 | 47.5 | 7200 | 0.03 | 268.35
3843 | Story16 | B67 | 250UB37.3 | Beam | 300PLUS-300 | Steel I/Wide Flange | 146 | 256 | 47.5 | 4800 | 0.02 | 178.9
3844 | Story16 | B69 | 250UB37.3 | Beam | 300PLUS-300 | Steel I/Wide Flange | 146 | 256 | 47.5 | 4800 | 0.02 | 178.9
3845 | Story16 | B70 | 250UB37.3 | Beam | 300PLUS-300 | Steel I/Wide Flange | 146 | 256 | 47.5 | 7200 | 0.03 | 268.35
3846 | Story16 | B71 | 250UB37.3 | Beam | 300PLUS-300 | Steel I/Wide Flange | 146 | 256 | 47.5 | 4800 | 0.02 | 178.9
3847 | Story16 | B72 | 250UB37.3 | Beam | 300PLUS-300 | Steel I/Wide Flange | 146 | 256 | 47.5 | 7200 | 0.03 | 268.35
3848 | Story16 | B73 | 250UB37.3 | Beam | 300PLUS-300 | Steel I/Wide Flange | 146 | 256 | 47.5 | 4800 | 0.02 | 178.9
3849 | Story16 | B74 | 250UB37.3 | Beam | 300PLUS-300 | Steel I/Wide Flange | 146 | 256 | 47.5 | 7200 | 0.03 | 268.35
3850 | Story16 | B75 | 250UB37.3 | Beam | 300PLUS-300 | Steel I/Wide Flange | 146 | 256 | 47.5 | 4800 | 0.02 | 178.9
3851 | Story16 | B76 | 250UB37.3 | Beam | 300PLUS-300 | Steel I/Wide Flange | 146 | 256 | 47.5 | 4800 | 0.02 | 178.9
3852 | Story16 | B77 | 250UB37.3 | Beam | 300PLUS-300 | Steel I/Wide Flange | 146 | 256 | 47.5 | 7200 | 0.03 | 268.35
3853 | Story16 | B78 | 250UB37.3 | Beam | 300PLUS-300 | Steel I/Wide Flange | 146 | 256 | 47.5 | 4800 | 0.02 | 178.9
3854 | Story16 | B79 | 250UB37.3 | Beam | 300PLUS-300 | Steel I/Wide Flange | 146 | 256 | 47.5 | 7200 | 0.03 | 268.35
3855 | Story16 | B80 | 250UB37.3 | Beam | 300PLUS-300 | Steel I/Wide Flange | 146 | 256 | 47.5 | 4800 | 0.02 | 178.9
3856 | Story16 | B81 | 250UB37.3 | Beam | 300PLUS-300 | Steel I/Wide Flange | 146 | 256 | 47.5 | 7200 | 0.03 | 268.35
3857 | Story16 | B82 | 250UB37.3 | Beam | 300PLUS-300 | Steel I/Wide Flange | 146 | 256 | 47.5 | 4800 | 0.02 | 178.9
3858 | Story16 | B83 | 250UB37.3 | Beam | 300PLUS-300 | Steel I/Wide Flange | 146 | 256 | 47.5 | 7200 | 0.03 | 268.35
3859 | Story16 | B84 | 250UB37.3 | Beam | 300PLUS-300 | Steel I/Wide Flange | 146 | 256 | 47.5 | 4800 | 0.02 | 178.9
3860 | Story16 | B85 | 250UB37.3 | Beam | 300PLUS-300 | Steel I/Wide Flange | 146 | 256 | 47.5 | 7200 | 0.03 | 268.35
3861 | Story16 | B86 | 250UB37.3 | Beam | 300PLUS-300 | Steel I/Wide Flange | 146 | 256 | 47.5 | 4800 | 0.02 | 178.9
3862 | Story16 | B87 | 250UB37.3 | Beam | 300PLUS-300 | Steel I/Wide Flange | 146 | 256 | 47.5 | 7200 | 0.03 | 268.35
3863 | Story16 | B88 | 250UB37.3 | Beam | 300PLUS-300 | Steel I/Wide Flange | 146 | 256 | 47.5 | 4800 | 0.02 | 178.9
3864 | Story16 | B89 | 250UB37.3 | Beam | 300PLUS-300 | Steel I/Wide Flange | 146 | 256 | 47.5 | 7200 | 0.03 | 268.35
3865 | Story16 | B90 | 250UB37.3 | Beam | 300PLUS-300 | Steel I/Wide Flange | 146 | 256 | 47.5 | 4800 | 0.02 | 178.9
3866 | Story16 | B91 | 250UB37.3 | Beam | 300PLUS-300 | Steel I/Wide Flange | 146 | 256 | 47.5 | 4800 | 0.02 | 178.9
3867 | Story16 | B92 | 250UB37.3 | Beam | 300PLUS-300 | Steel I/Wide Flange | 146 | 256 | 47.5 | 7200 | 0.03 | 268.35
3868 | Story16 | B93 | 250UB37.3 | Beam | 300PLUS-300 | Steel I/Wide Flange | 146 | 256 | 47.5 | 4800 | 0.02 | 178.9
3869 | Story16 | B94 | 250UB37.3 | Beam | 300PLUS-300 | Steel I/Wide Flange | 146 | 256 | 47.5 | 7200 | 0.03 | 268.35
3870 | Story16 | B95 | 250UB37.3 | Beam | 300PLUS-300 | Steel I/Wide Flange | 146 | 256 | 47.5 | 4800 | 0.02 | 178.9
3871 | Story16 | B96 | 250UB37.3 | Beam | 300PLUS-300 | Steel I/Wide Flange | 146 | 256 | 47.5 | 7200 | 0.03 | 268.35
3872 | Story16 | B97 | 250UB37.3 | Beam | 300PLUS-300 | Steel I/Wide Flange | 146 | 256 | 47.5 | 4800 | 0.02 | 178.9
3873 | Story16 | B98 | 250UB37.3 | Beam | 300PLUS-300 | Steel I/Wide Flange | 146 | 256 | 47.5 | 7200 | 0.03 | 268.35
3874 | Story16 | B99 | 250UB37.3 | Beam | 300PLUS-300 | Steel I/Wide Flange | 146 | 256 | 47.5 | 4800 | 0.02 | 178.9
3875 | Story16 | B100 | 250UB37.3 | Beam | 300PLUS-300 | Steel I/Wide Flange | 146 | 256 | 47.5 | 7200 | 0.03 | 268.35
3876 | Story16 | B101 | 250UB37.3 | Beam | 300PLUS-300 | Steel I/Wide Flange | 146 | 256 | 47.5 | 4800 | 0.02 | 178.9
3877 | Story16 | B102 | 250UB37.3 | Beam | 300PLUS-300 | Steel I/Wide Flange | 146 | 256 | 47.5 | 7200 | 0.03 | 268.35
3878 | Story16 | B103 | 250UB37.3 | Beam | 300PLUS-300 | Steel I/Wide Flange | 146 | 256 | 47.5 | 4800 | 0.02 | 178.9
3879 | Story16 | B104 | 250UB37.3 | Beam | 300PLUS-300 | Steel I/Wide Flange | 146 | 256 | 47.5 | 7200 | 0.03 | 268.35
3880 | Story16 | B105 | 250UB37.3 | Beam | 300PLUS-300 | Steel I/Wide Flange | 146 | 256 | 47.5 | 4800 | 0.02 | 178.9
3881 | Story16 | B106 | 250UB37.3 | Beam | 300PLUS-300 | Steel I/Wide Flange | 146 | 256 | 47.5 | 7200 | 0.03 | 268.35
3882 | Story16 | B107 | 250UB37.3 | Beam | 300PLUS-300 | Steel I/Wide Flange | 146 | 256 | 47.5 | 7200 | 0.03 | 268.35
3883 | Story16 | B108 | 250UB37.3 | Beam | 300PLUS-300 | Steel I/Wide Flange | 146 | 256 | 47.5 | 7200 | 0.03 | 268.35
3884 | Story16 | B109 | 250UB37.3 | Beam | 300PLUS-300 | Steel I/Wide Flange | 146 | 256 | 47.5 | 7200 | 0.03 | 268.35
3885 | Story16 | B110 | 250UB37.3 | Beam | 300PLUS-300 | Steel I/Wide Flange | 146 | 256 | 47.5 | 7200 | 0.03 | 268.35
3886 | Story16 | B111 | 250UB37.3 | Beam | 300PLUS-300 | Steel I/Wide Flange | 146 | 256 | 47.5 | 7200 | 0.03 | 268.35
3887 | Story16 | B112 | 250UB37.3 | Beam | 300PLUS-300 | Steel I/Wide Flange | 146 | 256 | 47.5 | 7200 | 0.03 | 268.35
3888 | Story15 | B1 | 250UB37.3 | Beam | 300PLUS-300 | Steel I/Wide Flange | 146 | 256 | 47.5 | 4800 | 0.02 | 178.9
3889 | Story15 | B2 | 250UB37.3 | Beam | 300PLUS-300 | Steel I/Wide Flange | 146 | 256 | 47.5 | 7200 | 0.03 | 268.35
3890 | Story15 | B3 | 250UB37.3 | Beam | 300PLUS-300 | Steel I/Wide Flange | 146 | 256 | 47.5 | 4800 | 0.02 | 178.9
3891 | Story15 | B4 | 250UB37.3 | Beam | 300PLUS-300 | Steel I/Wide Flange | 146 | 256 | 47.5 | 7200 | 0.03 | 268.35
3892 | Story15 | B5 | 250UB37.3 | Beam | 300PLUS-300 | Steel I/Wide Flange | 146 | 256 | 47.5 | 4800 | 0.02 | 178.9
3893 | Story15 | B6 | 250UB37.3 | Beam | 300PLUS-300 | Steel I/Wide Flange | 146 | 256 | 47.5 | 7200 | 0.03 | 268.35
3894 | Story15 | B7 | 250UB37.3 | Beam | 300PLUS-300 | Steel I/Wide Flange | 146 | 256 | 47.5 | 4800 | 0.02 | 178.9
3895 | Story15 | B8 | 250UB37.3 | Beam | 300PLUS-300 | Steel I/Wide Flange | 146 | 256 | 47.5 | 7200 | 0.03 | 268.35
3896 | Story15 | B9 | 250UB37.3 | Beam | 300PLUS-300 | Steel I/Wide Flange | 146 | 256 | 47.5 | 4800 | 0.02 | 178.9
3897 | Story15 | B10 | 250UB37.3 | Beam | 300PLUS-300 | Steel I/Wide Flange | 146 | 256 | 47.5 | 7200 | 0.03 | 268.35
3898 | Story15 | B11 | 250UB37.3 | Beam | 300PLUS-300 | Steel I/Wide Flange | 146 | 256 | 47.5 | 4800 | 0.02 | 178.9
3899 | Story15 | B12 | 250UB37.3 | Beam | 300PLUS-300 | Steel I/Wide Flange | 146 | 256 | 47.5 | 7200 | 0.03 | 268.35
3900 | Story15 | B13 | 250UB37.3 | Beam | 300PLUS-300 | Steel I/Wide Flange | 146 | 256 | 47.5 | 4800 | 0.02 | 178.9
3901 | Story15 | B14 | 250UB37.3 | Beam | 300PLUS-300 | Steel I/Wide Flange | 146 | 256 | 47.5 | 7200 | 0.03 | 268.35
3902 | Story15 | B15 | 250UB37.3 | Beam | 300PLUS-300 | Steel I/Wide Flange | 146 | 256 | 47.5 | 4800 | 0.02 | 178.9
3903 | Story15 | B16 | 250UB37.3 | Beam | 300PLUS-300 | Steel I/Wide Flange | 146 | 256 | 47.5 | 4800 | 0.02 | 178.9
3904 | Story15 | B17 | 250UB37.3 | Beam | 300PLUS-300 | Steel I/Wide Flange | 146 | 256 | 47.5 | 7200 | 0.03 | 268.35
3905 | Story15 | B18 | 250UB37.3 | Beam | 300PLUS-300 | Steel I/Wide Flange | 146 | 256 | 47.5 | 4800 | 0.02 | 178.9
3906 | Story15 | B19 | 250UB37.3 | Beam | 300PLUS-300 | Steel I/Wide Flange | 146 | 256 | 47.5 | 7200 | 0.03 | 268.35
3907 | Story15 | B20 | 250UB37.3 | Beam | 300PLUS-300 | Steel I/Wide Flange | 146 | 256 | 47.5 | 4800 | 0.02 | 178.9
3908 | Story15 | B21 | 250UB37.3 | Beam | 300PLUS-300 | Steel I/Wide Flange | 146 | 256 | 47.5 | 7200 | 0.03 | 268.35
3909 | Story15 | B22 | 250UB37.3 | Beam | 300PLUS-300 | Steel I/Wide Flange | 146 | 256 | 47.5 | 4800 | 0.02 | 178.9
3910 | Story15 | B23 | 250UB37.3 | Beam | 300PLUS-300 | Steel I/Wide Flange | 146 | 256 | 47.5 | 7200 | 0.03 | 268.35
3911 | Story15 | B24 | 250UB37.3 | Beam | 300PLUS-300 | Steel I/Wide Flange | 146 | 256 | 47.5 | 4800 | 0.02 | 178.9
3912 | Story15 | B25 | 250UB37.3 | Beam | 300PLUS-300 | Steel I/Wide Flange | 146 | 256 | 47.5 | 7200 | 0.03 | 268.35
3913 | Story15 | B26 | 250UB37.3 | Beam | 300PLUS-300 | Steel I/Wide Flange | 146 | 256 | 47.5 | 4800 | 0.02 | 178.9
3914 | Story15 | B27 | 250UB37.3 | Beam | 300PLUS-300 | Steel I/Wide Flange | 146 | 256 | 47.5 | 7200 | 0.03 | 268.35
3915 | Story15 | B28 | 250UB37.3 | Beam | 300PLUS-300 | Steel I/Wide Flange | 146 | 256 | 47.5 | 4800 | 0.02 | 178.9
3916 | Story15 | B29 | 250UB37.3 | Beam | 300PLUS-300 | Steel I/Wide Flange | 146 | 256 | 47.5 | 7200 | 0.03 | 268.35
3917 | Story15 | B30 | 250UB37.3 | Beam | 300PLUS-300 | Steel I/Wide Flange | 146 | 256 | 47.5 | 4800 | 0.02 | 178.9
3918 | Story15 | B31 | 250UB37.3 | Beam | 300PLUS-300 | Steel I/Wide Flange | 146 | 256 | 47.5 | 4800 | 0.02 | 178.9
3919 | Story15 | B32 | 250UB37.3 | Beam | 300PLUS-300 | Steel I/Wide Flange | 146 | 256 | 47.5 | 7200 | 0.03 | 268.35
3920 | Story15 | B33 | 250UB37.3 | Beam | 300PLUS-300 | Steel I/Wide Flange | 146 | 256 | 47.5 | 4800 | 0.02 | 178.9
3921 | Story15 | B34 | 250UB37.3 | Beam | 300PLUS-300 | Steel I/Wide Flange | 146 | 256 | 47.5 | 7200 | 0.03 | 268.35
3922 | Story15 | B35 | 250UB37.3 | Beam | 300PLUS-300 | Steel I/Wide Flange | 146 | 256 | 47.5 | 4800 | 0.02 | 178.9
3923 | Story15 | B36 | 250UB37.3 | Beam | 300PLUS-300 | Steel I/Wide Flange | 146 | 256 | 47.5 | 7200 | 0.03 | 268.35
3924 | Story15 | B37 | 250UB37.3 | Beam | 300PLUS-300 | Steel I/Wide Flange | 146 | 256 | 47.5 | 4800 | 0.02 | 178.9
3925 | Story15 | B38 | 250UB37.3 | Beam | 300PLUS-300 | Steel I/Wide Flange | 146 | 256 | 47.5 | 7200 | 0.03 | 268.35
3926 | Story15 | B39 | 250UB37.3 | Beam | 300PLUS-300 | Steel I/Wide Flange | 146 | 256 | 47.5 | 4800 | 0.02 | 178.9
3927 | Story15 | B40 | 250UB37.3 | Beam | 300PLUS-300 | Steel I/Wide Flange | 146 | 256 | 47.5 | 7200 | 0.03 | 268.35
3928 | Story15 | B41 | 250UB37.3 | Beam | 300PLUS-300 | Steel I/Wide Flange | 146 | 256 | 47.5 | 4800 | 0.02 | 178.9
3929 | Story15 | B42 | 250UB37.3 | Beam | 300PLUS-300 | Steel I/Wide Flange | 146 | 256 | 47.5 | 7200 | 0.03 | 268.35
3930 | Story15 | B43 | 250UB37.3 | Beam | 300PLUS-300 | Steel I/Wide Flange | 146 | 256 | 47.5 | 4800 | 0.02 | 178.9
3931 | Story15 | B44 | 250UB37.3 | Beam | 300PLUS-300 | Steel I/Wide Flange | 146 | 256 | 47.5 | 7200 | 0.03 | 268.35
3932 | Story15 | B45 | 250UB37.3 | Beam | 300PLUS-300 | Steel I/Wide Flange | 146 | 256 | 47.5 | 4800 | 0.02 | 178.9
3933 | Story15 | B46 | 250UB37.3 | Beam | 300PLUS-300 | Steel I/Wide Flange | 146 | 256 | 47.5 | 4800 | 0.02 | 178.9
3934 | Story15 | B47 | 250UB37.3 | Beam | 300PLUS-300 | Steel I/Wide Flange | 146 | 256 | 47.5 | 7200 | 0.03 | 268.35
3935 | Story15 | B48 | 250UB37.3 | Beam | 300PLUS-300 | Steel I/Wide Flange | 146 | 256 | 47.5 | 4800 | 0.02 | 178.9
3936 | Story15 | B49 | 250UB37.3 | Beam | 300PLUS-300 | Steel I/Wide Flange | 146 | 256 | 47.5 | 7200 | 0.03 | 268.35
3937 | Story15 | B50 | 250UB37.3 | Beam | 300PLUS-300 | Steel I/Wide Flange | 146 | 256 | 47.5 | 4800 | 0.02 | 178.9
3938 | Story15 | B51 | 250UB37.3 | Beam | 300PLUS-300 | Steel I/Wide Flange | 146 | 256 | 47.5 | 7200 | 0.03 | 268.35
3939 | Story15 | B55 | 250UB37.3 | Beam | 300PLUS-300 | Steel I/Wide Flange | 146 | 256 | 47.5 | 7200 | 0.03 | 268.35
3940 | Story15 | B56 | 250UB37.3 | Beam | 300PLUS-300 | Steel I/Wide Flange | 146 | 256 | 47.5 | 4800 | 0.02 | 178.9
3941 | Story15 | B57 | 250UB37.3 | Beam | 300PLUS-300 | Steel I/Wide Flange | 146 | 256 | 47.5 | 7200 | 0.03 | 268.35
3942 | Story15 | B58 | 250UB37.3 | Beam | 300PLUS-300 | Steel I/Wide Flange | 146 | 256 | 47.5 | 4800 | 0.02 | 178.9
3943 | Story15 | B59 | 250UB37.3 | Beam | 300PLUS-300 | Steel I/Wide Flange | 146 | 256 | 47.5 | 7200 | 0.03 | 268.35
3944 | Story15 | B60 | 250UB37.3 | Beam | 300PLUS-300 | Steel I/Wide Flange | 146 | 256 | 47.5 | 4800 | 0.02 | 178.9
3945 | Story15 | B61 | 250UB37.3 | Beam | 300PLUS-300 | Steel I/Wide Flange | 146 | 256 | 47.5 | 4800 | 0.02 | 178.9
3946 | Story15 | B62 | 250UB37.3 | Beam | 300PLUS-300 | Steel I/Wide Flange | 146 | 256 | 47.5 | 7200 | 0.03 | 268.35
3947 | Story15 | B63 | 250UB37.3 | Beam | 300PLUS-300 | Steel I/Wide Flange | 146 | 256 | 47.5 | 4800 | 0.02 | 178.9
3948 | Story15 | B64 | 250UB37.3 | Beam | 300PLUS-300 | Steel I/Wide Flange | 146 | 256 | 47.5 | 7200 | 0.03 | 268.35
3949 | Story15 | B65 | 250UB37.3 | Beam | 300PLUS-300 | Steel I/Wide Flange | 146 | 256 | 47.5 | 4800 | 0.02 | 178.9
3950 | Story15 | B66 | 250UB37.3 | Beam | 300PLUS-300 | Steel I/Wide Flange | 146 | 256 | 47.5 | 7200 | 0.03 | 268.35
3951 | Story15 | B67 | 250UB37.3 | Beam | 300PLUS-300 | Steel I/Wide Flange | 146 | 256 | 47.5 | 4800 | 0.02 | 178.9
3952 | Story15 | B69 | 250UB37.3 | Beam | 300PLUS-300 | Steel I/Wide Flange | 146 | 256 | 47.5 | 4800 | 0.02 | 178.9
3953 | Story15 | B70 | 250UB37.3 | Beam | 300PLUS-300 | Steel I/Wide Flange | 146 | 256 | 47.5 | 7200 | 0.03 | 268.35
3954 | Story15 | B71 | 250UB37.3 | Beam | 300PLUS-300 | Steel I/Wide Flange | 146 | 256 | 47.5 | 4800 | 0.02 | 178.9
3955 | Story15 | B72 | 250UB37.3 | Beam | 300PLUS-300 | Steel I/Wide Flange | 146 | 256 | 47.5 | 7200 | 0.03 | 268.35
3956 | Story15 | B73 | 250UB37.3 | Beam | 300PLUS-300 | Steel I/Wide Flange | 146 | 256 | 47.5 | 4800 | 0.02 | 178.9
3957 | Story15 | B74 | 250UB37.3 | Beam | 300PLUS-300 | Steel I/Wide Flange | 146 | 256 | 47.5 | 7200 | 0.03 | 268.35
3958 | Story15 | B75 | 250UB37.3 | Beam | 300PLUS-300 | Steel I/Wide Flange | 146 | 256 | 47.5 | 4800 | 0.02 | 178.9
3959 | Story15 | B76 | 250UB37.3 | Beam | 300PLUS-300 | Steel I/Wide Flange | 146 | 256 | 47.5 | 4800 | 0.02 | 178.9
3960 | Story15 | B77 | 250UB37.3 | Beam | 300PLUS-300 | Steel I/Wide Flange | 146 | 256 | 47.5 | 7200 | 0.03 | 268.35
3961 | Story15 | B78 | 250UB37.3 | Beam | 300PLUS-300 | Steel I/Wide Flange | 146 | 256 | 47.5 | 4800 | 0.02 | 178.9
3962 | Story15 | B79 | 250UB37.3 | Beam | 300PLUS-300 | Steel I/Wide Flange | 146 | 256 | 47.5 | 7200 | 0.03 | 268.35
3963 | Story15 | B80 | 250UB37.3 | Beam | 300PLUS-300 | Steel I/Wide Flange | 146 | 256 | 47.5 | 4800 | 0.02 | 178.9
3964 | Story15 | B81 | 250UB37.3 | Beam | 300PLUS-300 | Steel I/Wide Flange | 146 | 256 | 47.5 | 7200 | 0.03 | 268.35
3965 | Story15 | B82 | 250UB37.3 | Beam | 300PLUS-300 | Steel I/Wide Flange | 146 | 256 | 47.5 | 4800 | 0.02 | 178.9
3966 | Story15 | B83 | 250UB37.3 | Beam | 300PLUS-300 | Steel I/Wide Flange | 146 | 256 | 47.5 | 7200 | 0.03 | 268.35
3967 | Story15 | B84 | 250UB37.3 | Beam | 300PLUS-300 | Steel I/Wide Flange | 146 | 256 | 47.5 | 4800 | 0.02 | 178.9
3968 | Story15 | B85 | 250UB37.3 | Beam | 300PLUS-300 | Steel I/Wide Flange | 146 | 256 | 47.5 | 7200 | 0.03 | 268.35
3969 | Story15 | B86 | 250UB37.3 | Beam | 300PLUS-300 | Steel I/Wide Flange | 146 | 256 | 47.5 | 4800 | 0.02 | 178.9
3970 | Story15 | B87 | 250UB37.3 | Beam | 300PLUS-300 | Steel I/Wide Flange | 146 | 256 | 47.5 | 7200 | 0.03 | 268.35
3971 | Story15 | B88 | 250UB37.3 | Beam | 300PLUS-300 | Steel I/Wide Flange | 146 | 256 | 47.5 | 4800 | 0.02 | 178.9
3972 | Story15 | B89 | 250UB37.3 | Beam | 300PLUS-300 | Steel I/Wide Flange | 146 | 256 | 47.5 | 7200 | 0.03 | 268.35
3973 | Story15 | B90 | 250UB37.3 | Beam | 300PLUS-300 | Steel I/Wide Flange | 146 | 256 | 47.5 | 4800 | 0.02 | 178.9
3974 | Story15 | B91 | 250UB37.3 | Beam | 300PLUS-300 | Steel I/Wide Flange | 146 | 256 | 47.5 | 4800 | 0.02 | 178.9
3975 | Story15 | B92 | 250UB37.3 | Beam | 300PLUS-300 | Steel I/Wide Flange | 146 | 256 | 47.5 | 7200 | 0.03 | 268.35
3976 | Story15 | B93 | 250UB37.3 | Beam | 300PLUS-300 | Steel I/Wide Flange | 146 | 256 | 47.5 | 4800 | 0.02 | 178.9
3977 | Story15 | B94 | 250UB37.3 | Beam | 300PLUS-300 | Steel I/Wide Flange | 146 | 256 | 47.5 | 7200 | 0.03 | 268.35
3978 | Story15 | B95 | 250UB37.3 | Beam | 300PLUS-300 | Steel I/Wide Flange | 146 | 256 | 47.5 | 4800 | 0.02 | 178.9
3979 | Story15 | B96 | 250UB37.3 | Beam | 300PLUS-300 | Steel I/Wide Flange | 146 | 256 | 47.5 | 7200 | 0.03 | 268.35
3980 | Story15 | B97 | 250UB37.3 | Beam | 300PLUS-300 | Steel I/Wide Flange | 146 | 256 | 47.5 | 4800 | 0.02 | 178.9
3981 | Story15 | B98 | 250UB37.3 | Beam | 300PLUS-300 | Steel I/Wide Flange | 146 | 256 | 47.5 | 7200 | 0.03 | 268.35
3982 | Story15 | B99 | 250UB37.3 | Beam | 300PLUS-300 | Steel I/Wide Flange | 146 | 256 | 47.5 | 4800 | 0.02 | 178.9
3983 | Story15 | B100 | 250UB37.3 | Beam | 300PLUS-300 | Steel I/Wide Flange | 146 | 256 | 47.5 | 7200 | 0.03 | 268.35
3984 | Story15 | B101 | 250UB37.3 | Beam | 300PLUS-300 | Steel I/Wide Flange | 146 | 256 | 47.5 | 4800 | 0.02 | 178.9
3985 | Story15 | B102 | 250UB37.3 | Beam | 300PLUS-300 | Steel I/Wide Flange | 146 | 256 | 47.5 | 7200 | 0.03 | 268.35
3986 | Story15 | B103 | 250UB37.3 | Beam | 300PLUS-300 | Steel I/Wide Flange | 146 | 256 | 47.5 | 4800 | 0.02 | 178.9
3987 | Story15 | B104 | 250UB37.3 | Beam | 300PLUS-300 | Steel I/Wide Flange | 146 | 256 | 47.5 | 7200 | 0.03 | 268.35
3988 | Story15 | B105 | 250UB37.3 | Beam | 300PLUS-300 | Steel I/Wide Flange | 146 | 256 | 47.5 | 4800 | 0.02 | 178.9
3989 | Story15 | B106 | 250UB37.3 | Beam | 300PLUS-300 | Steel I/Wide Flange | 146 | 256 | 47.5 | 7200 | 0.03 | 268.35
3990 | Story15 | B107 | 250UB37.3 | Beam | 300PLUS-300 | Steel I/Wide Flange | 146 | 256 | 47.5 | 7200 | 0.03 | 268.35
3991 | Story15 | B108 | 250UB37.3 | Beam | 300PLUS-300 | Steel I/Wide Flange | 146 | 256 | 47.5 | 7200 | 0.03 | 268.35
3992 | Story15 | B109 | 250UB37.3 | Beam | 300PLUS-300 | Steel I/Wide Flange | 146 | 256 | 47.5 | 7200 | 0.03 | 268.35
3993 | Story15 | B110 | 250UB37.3 | Beam | 300PLUS-300 | Steel I/Wide Flange | 146 | 256 | 47.5 | 7200 | 0.03 | 268.35
3994 | Story15 | B111 | 250UB37.3 | Beam | 300PLUS-300 | Steel I/Wide Flange | 146 | 256 | 47.5 | 7200 | 0.03 | 268.35
3995 | Story15 | B112 | 250UB37.3 | Beam | 300PLUS-300 | Steel I/Wide Flange | 146 | 256 | 47.5 | 7200 | 0.03 | 268.35
3996 | Story14 | B1 | 250UB37.3 | Beam | 300PLUS-300 | Steel I/Wide Flange | 146 | 256 | 47.5 | 4800 | 0.02 | 178.9
3997 | Story14 | B2 | 250UB37.3 | Beam | 300PLUS-300 | Steel I/Wide Flange | 146 | 256 | 47.5 | 7200 | 0.03 | 268.35
3998 | Story14 | B3 | 250UB37.3 | Beam | 300PLUS-300 | Steel I/Wide Flange | 146 | 256 | 47.5 | 4800 | 0.02 | 178.9
3999 | Story14 | B4 | 250UB37.3 | Beam | 300PLUS-300 | Steel I/Wide Flange | 146 | 256 | 47.5 | 7200 | 0.03 | 268.35
4000 | Story14 | B5 | 250UB37.3 | Beam | 300PLUS-300 | Steel I/Wide Flange | 146 | 256 | 47.5 | 4800 | 0.02 | 178.9
4001 | Story14 | B6 | 250UB37.3 | Beam | 300PLUS-300 | Steel I/Wide Flange | 146 | 256 | 47.5 | 7200 | 0.03 | 268.35
4002 | Story14 | B7 | 250UB37.3 | Beam | 300PLUS-300 | Steel I/Wide Flange | 146 | 256 | 47.5 | 4800 | 0.02 | 178.9
4003 | Story14 | B8 | 250UB37.3 | Beam | 300PLUS-300 | Steel I/Wide Flange | 146 | 256 | 47.5 | 7200 | 0.03 | 268.35
4004 | Story14 | B9 | 250UB37.3 | Beam | 300PLUS-300 | Steel I/Wide Flange | 146 | 256 | 47.5 | 4800 | 0.02 | 178.9
4005 | Story14 | B10 | 250UB37.3 | Beam | 300PLUS-300 | Steel I/Wide Flange | 146 | 256 | 47.5 | 7200 | 0.03 | 268.35
4006 | Story14 | B11 | 250UB37.3 | Beam | 300PLUS-300 | Steel I/Wide Flange | 146 | 256 | 47.5 | 4800 | 0.02 | 178.9
4007 | Story14 | B12 | 250UB37.3 | Beam | 300PLUS-300 | Steel I/Wide Flange | 146 | 256 | 47.5 | 7200 | 0.03 | 268.35
4008 | Story14 | B13 | 250UB37.3 | Beam | 300PLUS-300 | Steel I/Wide Flange | 146 | 256 | 47.5 | 4800 | 0.02 | 178.9
4009 | Story14 | B14 | 250UB37.3 | Beam | 300PLUS-300 | Steel I/Wide Flange | 146 | 256 | 47.5 | 7200 | 0.03 | 268.35
4010 | Story14 | B15 | 250UB37.3 | Beam | 300PLUS-300 | Steel I/Wide Flange | 146 | 256 | 47.5 | 4800 | 0.02 | 178.9
4011 | Story14 | B16 | 250UB37.3 | Beam | 300PLUS-300 | Steel I/Wide Flange | 146 | 256 | 47.5 | 4800 | 0.02 | 178.9
4012 | Story14 | B17 | 250UB37.3 | Beam | 300PLUS-300 | Steel I/Wide Flange | 146 | 256 | 47.5 | 7200 | 0.03 | 268.35
4013 | Story14 | B18 | 250UB37.3 | Beam | 300PLUS-300 | Steel I/Wide Flange | 146 | 256 | 47.5 | 4800 | 0.02 | 178.9
4014 | Story14 | B19 | 250UB37.3 | Beam | 300PLUS-300 | Steel I/Wide Flange | 146 | 256 | 47.5 | 7200 | 0.03 | 268.35
4015 | Story14 | B20 | 250UB37.3 | Beam | 300PLUS-300 | Steel I/Wide Flange | 146 | 256 | 47.5 | 4800 | 0.02 | 178.9
4016 | Story14 | B21 | 250UB37.3 | Beam | 300PLUS-300 | Steel I/Wide Flange | 146 | 256 | 47.5 | 7200 | 0.03 | 268.35
4017 | Story14 | B22 | 250UB37.3 | Beam | 300PLUS-300 | Steel I/Wide Flange | 146 | 256 | 47.5 | 4800 | 0.02 | 178.9
4018 | Story14 | B23 | 250UB37.3 | Beam | 300PLUS-300 | Steel I/Wide Flange | 146 | 256 | 47.5 | 7200 | 0.03 | 268.35
4019 | Story14 | B24 | 250UB37.3 | Beam | 300PLUS-300 | Steel I/Wide Flange | 146 | 256 | 47.5 | 4800 | 0.02 | 178.9
4020 | Story14 | B25 | 250UB37.3 | Beam | 300PLUS-300 | Steel I/Wide Flange | 146 | 256 | 47.5 | 7200 | 0.03 | 268.35
4021 | Story14 | B26 | 250UB37.3 | Beam | 300PLUS-300 | Steel I/Wide Flange | 146 | 256 | 47.5 | 4800 | 0.02 | 178.9
4022 | Story14 | B27 | 250UB37.3 | Beam | 300PLUS-300 | Steel I/Wide Flange | 146 | 256 | 47.5 | 7200 | 0.03 | 268.35
4023 | Story14 | B28 | 250UB37.3 | Beam | 300PLUS-300 | Steel I/Wide Flange | 146 | 256 | 47.5 | 4800 | 0.02 | 178.9
4024 | Story14 | B29 | 250UB37.3 | Beam | 300PLUS-300 | Steel I/Wide Flange | 146 | 256 | 47.5 | 7200 | 0.03 | 268.35
4025 | Story14 | B30 | 250UB37.3 | Beam | 300PLUS-300 | Steel I/Wide Flange | 146 | 256 | 47.5 | 4800 | 0.02 | 178.9
4026 | Story14 | B31 | 250UB37.3 | Beam | 300PLUS-300 | Steel I/Wide Flange | 146 | 256 | 47.5 | 4800 | 0.02 | 178.9
4027 | Story14 | B32 | 250UB37.3 | Beam | 300PLUS-300 | Steel I/Wide Flange | 146 | 256 | 47.5 | 7200 | 0.03 | 268.35
4028 | Story14 | B33 | 250UB37.3 | Beam | 300PLUS-300 | Steel I/Wide Flange | 146 | 256 | 47.5 | 4800 | 0.02 | 178.9
4029 | Story14 | B34 | 250UB37.3 | Beam | 300PLUS-300 | Steel I/Wide Flange | 146 | 256 | 47.5 | 7200 | 0.03 | 268.35
4030 | Story14 | B35 | 250UB37.3 | Beam | 300PLUS-300 | Steel I/Wide Flange | 146 | 256 | 47.5 | 4800 | 0.02 | 178.9
4031 | Story14 | B36 | 250UB37.3 | Beam | 300PLUS-300 | Steel I/Wide Flange | 146 | 256 | 47.5 | 7200 | 0.03 | 268.35
4032 | Story14 | B37 | 250UB37.3 | Beam | 300PLUS-300 | Steel I/Wide Flange | 146 | 256 | 47.5 | 4800 | 0.02 | 178.9
4033 | Story14 | B38 | 250UB37.3 | Beam | 300PLUS-300 | Steel I/Wide Flange | 146 | 256 | 47.5 | 7200 | 0.03 | 268.35
4034 | Story14 | B39 | 250UB37.3 | Beam | 300PLUS-300 | Steel I/Wide Flange | 146 | 256 | 47.5 | 4800 | 0.02 | 178.9
4035 | Story14 | B40 | 250UB37.3 | Beam | 300PLUS-300 | Steel I/Wide Flange | 146 | 256 | 47.5 | 7200 | 0.03 | 268.35
4036 | Story14 | B41 | 250UB37.3 | Beam | 300PLUS-300 | Steel I/Wide Flange | 146 | 256 | 47.5 | 4800 | 0.02 | 178.9
4037 | Story14 | B42 | 250UB37.3 | Beam | 300PLUS-300 | Steel I/Wide Flange | 146 | 256 | 47.5 | 7200 | 0.03 | 268.35
4038 | Story14 | B43 | 250UB37.3 | Beam | 300PLUS-300 | Steel I/Wide Flange | 146 | 256 | 47.5 | 4800 | 0.02 | 178.9
4039 | Story14 | B44 | 250UB37.3 | Beam | 300PLUS-300 | Steel I/Wide Flange | 146 | 256 | 47.5 | 7200 | 0.03 | 268.35
4040 | Story14 | B45 | 250UB37.3 | Beam | 300PLUS-300 | Steel I/Wide Flange | 146 | 256 | 47.5 | 4800 | 0.02 | 178.9
4041 | Story14 | B46 | 250UB37.3 | Beam | 300PLUS-300 | Steel I/Wide Flange | 146 | 256 | 47.5 | 4800 | 0.02 | 178.9
4042 | Story14 | B47 | 250UB37.3 | Beam | 300PLUS-300 | Steel I/Wide Flange | 146 | 256 | 47.5 | 7200 | 0.03 | 268.35
4043 | Story14 | B48 | 250UB37.3 | Beam | 300PLUS-300 | Steel I/Wide Flange | 146 | 256 | 47.5 | 4800 | 0.02 | 178.9
4044 | Story14 | B49 | 250UB37.3 | Beam | 300PLUS-300 | Steel I/Wide Flange | 146 | 256 | 47.5 | 7200 | 0.03 | 268.35
4045 | Story14 | B50 | 250UB37.3 | Beam | 300PLUS-300 | Steel I/Wide Flange | 146 | 256 | 47.5 | 4800 | 0.02 | 178.9
4046 | Story14 | B51 | 250UB37.3 | Beam | 300PLUS-300 | Steel I/Wide Flange | 146 | 256 | 47.5 | 7200 | 0.03 | 268.35
4047 | Story14 | B55 | 250UB37.3 | Beam | 300PLUS-300 | Steel I/Wide Flange | 146 | 256 | 47.5 | 7200 | 0.03 | 268.35
4048 | Story14 | B56 | 250UB37.3 | Beam | 300PLUS-300 | Steel I/Wide Flange | 146 | 256 | 47.5 | 4800 | 0.02 | 178.9
4049 | Story14 | B57 | 250UB37.3 | Beam | 300PLUS-300 | Steel I/Wide Flange | 146 | 256 | 47.5 | 7200 | 0.03 | 268.35
4050 | Story14 | B58 | 250UB37.3 | Beam | 300PLUS-300 | Steel I/Wide Flange | 146 | 256 | 47.5 | 4800 | 0.02 | 178.9
4051 | Story14 | B59 | 250UB37.3 | Beam | 300PLUS-300 | Steel I/Wide Flange | 146 | 256 | 47.5 | 7200 | 0.03 | 268.35
4052 | Story14 | B60 | 250UB37.3 | Beam | 300PLUS-300 | Steel I/Wide Flange | 146 | 256 | 47.5 | 4800 | 0.02 | 178.9
4053 | Story14 | B61 | 250UB37.3 | Beam | 300PLUS-300 | Steel I/Wide Flange | 146 | 256 | 47.5 | 4800 | 0.02 | 178.9
4054 | Story14 | B62 | 250UB37.3 | Beam | 300PLUS-300 | Steel I/Wide Flange | 146 | 256 | 47.5 | 7200 | 0.03 | 268.35
4055 | Story14 | B63 | 250UB37.3 | Beam | 300PLUS-300 | Steel I/Wide Flange | 146 | 256 | 47.5 | 4800 | 0.02 | 178.9
4056 | Story14 | B64 | 250UB37.3 | Beam | 300PLUS-300 | Steel I/Wide Flange | 146 | 256 | 47.5 | 7200 | 0.03 | 268.35
4057 | Story14 | B65 | 250UB37.3 | Beam | 300PLUS-300 | Steel I/Wide Flange | 146 | 256 | 47.5 | 4800 | 0.02 | 178.9
4058 | Story14 | B66 | 250UB37.3 | Beam | 300PLUS-300 | Steel I/Wide Flange | 146 | 256 | 47.5 | 7200 | 0.03 | 268.35
4059 | Story14 | B67 | 250UB37.3 | Beam | 300PLUS-300 | Steel I/Wide Flange | 146 | 256 | 47.5 | 4800 | 0.02 | 178.9
4060 | Story14 | B69 | 250UB37.3 | Beam | 300PLUS-300 | Steel I/Wide Flange | 146 | 256 | 47.5 | 4800 | 0.02 | 178.9
4061 | Story14 | B70 | 250UB37.3 | Beam | 300PLUS-300 | Steel I/Wide Flange | 146 | 256 | 47.5 | 7200 | 0.03 | 268.35
4062 | Story14 | B71 | 250UB37.3 | Beam | 300PLUS-300 | Steel I/Wide Flange | 146 | 256 | 47.5 | 4800 | 0.02 | 178.9
4063 | Story14 | B72 | 250UB37.3 | Beam | 300PLUS-300 | Steel I/Wide Flange | 146 | 256 | 47.5 | 7200 | 0.03 | 268.35
4064 | Story14 | B73 | 250UB37.3 | Beam | 300PLUS-300 | Steel I/Wide Flange | 146 | 256 | 47.5 | 4800 | 0.02 | 178.9
4065 | Story14 | B74 | 250UB37.3 | Beam | 300PLUS-300 | Steel I/Wide Flange | 146 | 256 | 47.5 | 7200 | 0.03 | 268.35
4066 | Story14 | B75 | 250UB37.3 | Beam | 300PLUS-300 | Steel I/Wide Flange | 146 | 256 | 47.5 | 4800 | 0.02 | 178.9
4067 | Story14 | B76 | 250UB37.3 | Beam | 300PLUS-300 | Steel I/Wide Flange | 146 | 256 | 47.5 | 4800 | 0.02 | 178.9
4068 | Story14 | B77 | 250UB37.3 | Beam | 300PLUS-300 | Steel I/Wide Flange | 146 | 256 | 47.5 | 7200 | 0.03 | 268.35
4069 | Story14 | B78 | 250UB37.3 | Beam | 300PLUS-300 | Steel I/Wide Flange | 146 | 256 | 47.5 | 4800 | 0.02 | 178.9
4070 | Story14 | B79 | 250UB37.3 | Beam | 300PLUS-300 | Steel I/Wide Flange | 146 | 256 | 47.5 | 7200 | 0.03 | 268.35
4071 | Story14 | B80 | 250UB37.3 | Beam | 300PLUS-300 | Steel I/Wide Flange | 146 | 256 | 47.5 | 4800 | 0.02 | 178.9
4072 | Story14 | B81 | 250UB37.3 | Beam | 300PLUS-300 | Steel I/Wide Flange | 146 | 256 | 47.5 | 7200 | 0.03 | 268.35
4073 | Story14 | B82 | 250UB37.3 | Beam | 300PLUS-300 | Steel I/Wide Flange | 146 | 256 | 47.5 | 4800 | 0.02 | 178.9
4074 | Story14 | B83 | 250UB37.3 | Beam | 300PLUS-300 | Steel I/Wide Flange | 146 | 256 | 47.5 | 7200 | 0.03 | 268.35
4075 | Story14 | B84 | 250UB37.3 | Beam | 300PLUS-300 | Steel I/Wide Flange | 146 | 256 | 47.5 | 4800 | 0.02 | 178.9
4076 | Story14 | B85 | 250UB37.3 | Beam | 300PLUS-300 | Steel I/Wide Flange | 146 | 256 | 47.5 | 7200 | 0.03 | 268.35
4077 | Story14 | B86 | 250UB37.3 | Beam | 300PLUS-300 | Steel I/Wide Flange | 146 | 256 | 47.5 | 4800 | 0.02 | 178.9
4078 | Story14 | B87 | 250UB37.3 | Beam | 300PLUS-300 | Steel I/Wide Flange | 146 | 256 | 47.5 | 7200 | 0.03 | 268.35
4079 | Story14 | B88 | 250UB37.3 | Beam | 300PLUS-300 | Steel I/Wide Flange | 146 | 256 | 47.5 | 4800 | 0.02 | 178.9
4080 | Story14 | B89 | 250UB37.3 | Beam | 300PLUS-300 | Steel I/Wide Flange | 146 | 256 | 47.5 | 7200 | 0.03 | 268.35
4081 | Story14 | B90 | 250UB37.3 | Beam | 300PLUS-300 | Steel I/Wide Flange | 146 | 256 | 47.5 | 4800 | 0.02 | 178.9
4082 | Story14 | B91 | 250UB37.3 | Beam | 300PLUS-300 | Steel I/Wide Flange | 146 | 256 | 47.5 | 4800 | 0.02 | 178.9
4083 | Story14 | B92 | 250UB37.3 | Beam | 300PLUS-300 | Steel I/Wide Flange | 146 | 256 | 47.5 | 7200 | 0.03 | 268.35
4084 | Story14 | B93 | 250UB37.3 | Beam | 300PLUS-300 | Steel I/Wide Flange | 146 | 256 | 47.5 | 4800 | 0.02 | 178.9
4085 | Story14 | B94 | 250UB37.3 | Beam | 300PLUS-300 | Steel I/Wide Flange | 146 | 256 | 47.5 | 7200 | 0.03 | 268.35
4086 | Story14 | B95 | 250UB37.3 | Beam | 300PLUS-300 | Steel I/Wide Flange | 146 | 256 | 47.5 | 4800 | 0.02 | 178.9
4087 | Story14 | B96 | 250UB37.3 | Beam | 300PLUS-300 | Steel I/Wide Flange | 146 | 256 | 47.5 | 7200 | 0.03 | 268.35
4088 | Story14 | B97 | 250UB37.3 | Beam | 300PLUS-300 | Steel I/Wide Flange | 146 | 256 | 47.5 | 4800 | 0.02 | 178.9
4089 | Story14 | B98 | 250UB37.3 | Beam | 300PLUS-300 | Steel I/Wide Flange | 146 | 256 | 47.5 | 7200 | 0.03 | 268.35
4090 | Story14 | B99 | 250UB37.3 | Beam | 300PLUS-300 | Steel I/Wide Flange | 146 | 256 | 47.5 | 4800 | 0.02 | 178.9
4091 | Story14 | B100 | 250UB37.3 | Beam | 300PLUS-300 | Steel I/Wide Flange | 146 | 256 | 47.5 | 7200 | 0.03 | 268.35
4092 | Story14 | B101 | 250UB37.3 | Beam | 300PLUS-300 | Steel I/Wide Flange | 146 | 256 | 47.5 | 4800 | 0.02 | 178.9
4093 | Story14 | B102 | 250UB37.3 | Beam | 300PLUS-300 | Steel I/Wide Flange | 146 | 256 | 47.5 | 7200 | 0.03 | 268.35
4094 | Story14 | B103 | 250UB37.3 | Beam | 300PLUS-300 | Steel I/Wide Flange | 146 | 256 | 47.5 | 4800 | 0.02 | 178.9
4095 | Story14 | B104 | 250UB37.3 | Beam | 300PLUS-300 | Steel I/Wide Flange | 146 | 256 | 47.5 | 7200 | 0.03 | 268.35
4096 | Story14 | B105 | 250UB37.3 | Beam | 300PLUS-300 | Steel I/Wide Flange | 146 | 256 | 47.5 | 4800 | 0.02 | 178.9
4097 | Story14 | B106 | 250UB37.3 | Beam | 300PLUS-300 | Steel I/Wide Flange | 146 | 256 | 47.5 | 7200 | 0.03 | 268.35
4098 | Story14 | B107 | 250UB37.3 | Beam | 300PLUS-300 | Steel I/Wide Flange | 146 | 256 | 47.5 | 7200 | 0.03 | 268.35
4099 | Story14 | B108 | 250UB37.3 | Beam | 300PLUS-300 | Steel I/Wide Flange | 146 | 256 | 47.5 | 7200 | 0.03 | 268.35
4100 | Story14 | B109 | 250UB37.3 | Beam | 300PLUS-300 | Steel I/Wide Flange | 146 | 256 | 47.5 | 7200 | 0.03 | 268.35
4101 | Story14 | B110 | 250UB37.3 | Beam | 300PLUS-300 | Steel I/Wide Flange | 146 | 256 | 47.5 | 7200 | 0.03 | 268.35
4102 | Story14 | B111 | 250UB37.3 | Beam | 300PLUS-300 | Steel I/Wide Flange | 146 | 256 | 47.5 | 7200 | 0.03 | 268.35
4103 | Story14 | B112 | 250UB37.3 | Beam | 300PLUS-300 | Steel I/Wide Flange | 146 | 256 | 47.5 | 7200 | 0.03 | 268.35
4104 | Story13 | B1 | 250UB37.3 | Beam | 300PLUS-300 | Steel I/Wide Flange | 146 | 256 | 47.5 | 4800 | 0.02 | 178.9
4105 | Story13 | B2 | 250UB37.3 | Beam | 300PLUS-300 | Steel I/Wide Flange | 146 | 256 | 47.5 | 7200 | 0.03 | 268.35
4106 | Story13 | B3 | 250UB37.3 | Beam | 300PLUS-300 | Steel I/Wide Flange | 146 | 256 | 47.5 | 4800 | 0.02 | 178.9
4107 | Story13 | B4 | 250UB37.3 | Beam | 300PLUS-300 | Steel I/Wide Flange | 146 | 256 | 47.5 | 7200 | 0.03 | 268.35
4108 | Story13 | B5 | 250UB37.3 | Beam | 300PLUS-300 | Steel I/Wide Flange | 146 | 256 | 47.5 | 4800 | 0.02 | 178.9
4109 | Story13 | B6 | 250UB37.3 | Beam | 300PLUS-300 | Steel I/Wide Flange | 146 | 256 | 47.5 | 7200 | 0.03 | 268.35
4110 | Story13 | B7 | 250UB37.3 | Beam | 300PLUS-300 | Steel I/Wide Flange | 146 | 256 | 47.5 | 4800 | 0.02 | 178.9
4111 | Story13 | B8 | 250UB37.3 | Beam | 300PLUS-300 | Steel I/Wide Flange | 146 | 256 | 47.5 | 7200 | 0.03 | 268.35
4112 | Story13 | B9 | 250UB37.3 | Beam | 300PLUS-300 | Steel I/Wide Flange | 146 | 256 | 47.5 | 4800 | 0.02 | 178.9
4113 | Story13 | B10 | 250UB37.3 | Beam | 300PLUS-300 | Steel I/Wide Flange | 146 | 256 | 47.5 | 7200 | 0.03 | 268.35
4114 | Story13 | B11 | 250UB37.3 | Beam | 300PLUS-300 | Steel I/Wide Flange | 146 | 256 | 47.5 | 4800 | 0.02 | 178.9
4115 | Story13 | B12 | 250UB37.3 | Beam | 300PLUS-300 | Steel I/Wide Flange | 146 | 256 | 47.5 | 7200 | 0.03 | 268.35
4116 | Story13 | B13 | 250UB37.3 | Beam | 300PLUS-300 | Steel I/Wide Flange | 146 | 256 | 47.5 | 4800 | 0.02 | 178.9
4117 | Story13 | B14 | 250UB37.3 | Beam | 300PLUS-300 | Steel I/Wide Flange | 146 | 256 | 47.5 | 7200 | 0.03 | 268.35
4118 | Story13 | B15 | 250UB37.3 | Beam | 300PLUS-300 | Steel I/Wide Flange | 146 | 256 | 47.5 | 4800 | 0.02 | 178.9
4119 | Story13 | B16 | 250UB37.3 | Beam | 300PLUS-300 | Steel I/Wide Flange | 146 | 256 | 47.5 | 4800 | 0.02 | 178.9
4120 | Story13 | B17 | 250UB37.3 | Beam | 300PLUS-300 | Steel I/Wide Flange | 146 | 256 | 47.5 | 7200 | 0.03 | 268.35
4121 | Story13 | B18 | 250UB37.3 | Beam | 300PLUS-300 | Steel I/Wide Flange | 146 | 256 | 47.5 | 4800 | 0.02 | 178.9
4122 | Story13 | B19 | 250UB37.3 | Beam | 300PLUS-300 | Steel I/Wide Flange | 146 | 256 | 47.5 | 7200 | 0.03 | 268.35
4123 | Story13 | B20 | 250UB37.3 | Beam | 300PLUS-300 | Steel I/Wide Flange | 146 | 256 | 47.5 | 4800 | 0.02 | 178.9
4124 | Story13 | B21 | 250UB37.3 | Beam | 300PLUS-300 | Steel I/Wide Flange | 146 | 256 | 47.5 | 7200 | 0.03 | 268.35
4125 | Story13 | B22 | 250UB37.3 | Beam | 300PLUS-300 | Steel I/Wide Flange | 146 | 256 | 47.5 | 4800 | 0.02 | 178.9
4126 | Story13 | B23 | 250UB37.3 | Beam | 300PLUS-300 | Steel I/Wide Flange | 146 | 256 | 47.5 | 7200 | 0.03 | 268.35
4127 | Story13 | B24 | 250UB37.3 | Beam | 300PLUS-300 | Steel I/Wide Flange | 146 | 256 | 47.5 | 4800 | 0.02 | 178.9
4128 | Story13 | B25 | 250UB37.3 | Beam | 300PLUS-300 | Steel I/Wide Flange | 146 | 256 | 47.5 | 7200 | 0.03 | 268.35
4129 | Story13 | B26 | 250UB37.3 | Beam | 300PLUS-300 | Steel I/Wide Flange | 146 | 256 | 47.5 | 4800 | 0.02 | 178.9
4130 | Story13 | B27 | 250UB37.3 | Beam | 300PLUS-300 | Steel I/Wide Flange | 146 | 256 | 47.5 | 7200 | 0.03 | 268.35
4131 | Story13 | B28 | 250UB37.3 | Beam | 300PLUS-300 | Steel I/Wide Flange | 146 | 256 | 47.5 | 4800 | 0.02 | 178.9
4132 | Story13 | B29 | 250UB37.3 | Beam | 300PLUS-300 | Steel I/Wide Flange | 146 | 256 | 47.5 | 7200 | 0.03 | 268.35
4133 | Story13 | B30 | 250UB37.3 | Beam | 300PLUS-300 | Steel I/Wide Flange | 146 | 256 | 47.5 | 4800 | 0.02 | 178.9
4134 | Story13 | B31 | 250UB37.3 | Beam | 300PLUS-300 | Steel I/Wide Flange | 146 | 256 | 47.5 | 4800 | 0.02 | 178.9
4135 | Story13 | B32 | 250UB37.3 | Beam | 300PLUS-300 | Steel I/Wide Flange | 146 | 256 | 47.5 | 7200 | 0.03 | 268.35
4136 | Story13 | B33 | 250UB37.3 | Beam | 300PLUS-300 | Steel I/Wide Flange | 146 | 256 | 47.5 | 4800 | 0.02 | 178.9
4137 | Story13 | B34 | 250UB37.3 | Beam | 300PLUS-300 | Steel I/Wide Flange | 146 | 256 | 47.5 | 7200 | 0.03 | 268.35
4138 | Story13 | B35 | 250UB37.3 | Beam | 300PLUS-300 | Steel I/Wide Flange | 146 | 256 | 47.5 | 4800 | 0.02 | 178.9
4139 | Story13 | B36 | 250UB37.3 | Beam | 300PLUS-300 | Steel I/Wide Flange | 146 | 256 | 47.5 | 7200 | 0.03 | 268.35
4140 | Story13 | B37 | 250UB37.3 | Beam | 300PLUS-300 | Steel I/Wide Flange | 146 | 256 | 47.5 | 4800 | 0.02 | 178.9
4141 | Story13 | B38 | 250UB37.3 | Beam | 300PLUS-300 | Steel I/Wide Flange | 146 | 256 | 47.5 | 7200 | 0.03 | 268.35
4142 | Story13 | B39 | 250UB37.3 | Beam | 300PLUS-300 | Steel I/Wide Flange | 146 | 256 | 47.5 | 4800 | 0.02 | 178.9
4143 | Story13 | B40 | 250UB37.3 | Beam | 300PLUS-300 | Steel I/Wide Flange | 146 | 256 | 47.5 | 7200 | 0.03 | 268.35
4144 | Story13 | B41 | 250UB37.3 | Beam | 300PLUS-300 | Steel I/Wide Flange | 146 | 256 | 47.5 | 4800 | 0.02 | 178.9
4145 | Story13 | B42 | 250UB37.3 | Beam | 300PLUS-300 | Steel I/Wide Flange | 146 | 256 | 47.5 | 7200 | 0.03 | 268.35
4146 | Story13 | B43 | 250UB37.3 | Beam | 300PLUS-300 | Steel I/Wide Flange | 146 | 256 | 47.5 | 4800 | 0.02 | 178.9
4147 | Story13 | B44 | 250UB37.3 | Beam | 300PLUS-300 | Steel I/Wide Flange | 146 | 256 | 47.5 | 7200 | 0.03 | 268.35
4148 | Story13 | B45 | 250UB37.3 | Beam | 300PLUS-300 | Steel I/Wide Flange | 146 | 256 | 47.5 | 4800 | 0.02 | 178.9
4149 | Story13 | B46 | 250UB37.3 | Beam | 300PLUS-300 | Steel I/Wide Flange | 146 | 256 | 47.5 | 4800 | 0.02 | 178.9
4150 | Story13 | B47 | 250UB37.3 | Beam | 300PLUS-300 | Steel I/Wide Flange | 146 | 256 | 47.5 | 7200 | 0.03 | 268.35
4151 | Story13 | B48 | 250UB37.3 | Beam | 300PLUS-300 | Steel I/Wide Flange | 146 | 256 | 47.5 | 4800 | 0.02 | 178.9
4152 | Story13 | B49 | 250UB37.3 | Beam | 300PLUS-300 | Steel I/Wide Flange | 146 | 256 | 47.5 | 7200 | 0.03 | 268.35
4153 | Story13 | B50 | 250UB37.3 | Beam | 300PLUS-300 | Steel I/Wide Flange | 146 | 256 | 47.5 | 4800 | 0.02 | 178.9
4154 | Story13 | B51 | 250UB37.3 | Beam | 300PLUS-300 | Steel I/Wide Flange | 146 | 256 | 47.5 | 7200 | 0.03 | 268.35
4155 | Story13 | B55 | 250UB37.3 | Beam | 300PLUS-300 | Steel I/Wide Flange | 146 | 256 | 47.5 | 7200 | 0.03 | 268.35
4156 | Story13 | B56 | 250UB37.3 | Beam | 300PLUS-300 | Steel I/Wide Flange | 146 | 256 | 47.5 | 4800 | 0.02 | 178.9
4157 | Story13 | B57 | 250UB37.3 | Beam | 300PLUS-300 | Steel I/Wide Flange | 146 | 256 | 47.5 | 7200 | 0.03 | 268.35
4158 | Story13 | B58 | 250UB37.3 | Beam | 300PLUS-300 | Steel I/Wide Flange | 146 | 256 | 47.5 | 4800 | 0.02 | 178.9
4159 | Story13 | B59 | 250UB37.3 | Beam | 300PLUS-300 | Steel I/Wide Flange | 146 | 256 | 47.5 | 7200 | 0.03 | 268.35
4160 | Story13 | B60 | 250UB37.3 | Beam | 300PLUS-300 | Steel I/Wide Flange | 146 | 256 | 47.5 | 4800 | 0.02 | 178.9
4161 | Story13 | B61 | 250UB37.3 | Beam | 300PLUS-300 | Steel I/Wide Flange | 146 | 256 | 47.5 | 4800 | 0.02 | 178.9
4162 | Story13 | B62 | 250UB37.3 | Beam | 300PLUS-300 | Steel I/Wide Flange | 146 | 256 | 47.5 | 7200 | 0.03 | 268.35
4163 | Story13 | B63 | 250UB37.3 | Beam | 300PLUS-300 | Steel I/Wide Flange | 146 | 256 | 47.5 | 4800 | 0.02 | 178.9
4164 | Story13 | B64 | 250UB37.3 | Beam | 300PLUS-300 | Steel I/Wide Flange | 146 | 256 | 47.5 | 7200 | 0.03 | 268.35
4165 | Story13 | B65 | 250UB37.3 | Beam | 300PLUS-300 | Steel I/Wide Flange | 146 | 256 | 47.5 | 4800 | 0.02 | 178.9
4166 | Story13 | B66 | 250UB37.3 | Beam | 300PLUS-300 | Steel I/Wide Flange | 146 | 256 | 47.5 | 7200 | 0.03 | 268.35
4167 | Story13 | B67 | 250UB37.3 | Beam | 300PLUS-300 | Steel I/Wide Flange | 146 | 256 | 47.5 | 4800 | 0.02 | 178.9
4168 | Story13 | B69 | 250UB37.3 | Beam | 300PLUS-300 | Steel I/Wide Flange | 146 | 256 | 47.5 | 4800 | 0.02 | 178.9
4169 | Story13 | B70 | 250UB37.3 | Beam | 300PLUS-300 | Steel I/Wide Flange | 146 | 256 | 47.5 | 7200 | 0.03 | 268.35
4170 | Story13 | B71 | 250UB37.3 | Beam | 300PLUS-300 | Steel I/Wide Flange | 146 | 256 | 47.5 | 4800 | 0.02 | 178.9
4171 | Story13 | B72 | 250UB37.3 | Beam | 300PLUS-300 | Steel I/Wide Flange | 146 | 256 | 47.5 | 7200 | 0.03 | 268.35
4172 | Story13 | B73 | 250UB37.3 | Beam | 300PLUS-300 | Steel I/Wide Flange | 146 | 256 | 47.5 | 4800 | 0.02 | 178.9
4173 | Story13 | B74 | 250UB37.3 | Beam | 300PLUS-300 | Steel I/Wide Flange | 146 | 256 | 47.5 | 7200 | 0.03 | 268.35
4174 | Story13 | B75 | 250UB37.3 | Beam | 300PLUS-300 | Steel I/Wide Flange | 146 | 256 | 47.5 | 4800 | 0.02 | 178.9
4175 | Story13 | B76 | 250UB37.3 | Beam | 300PLUS-300 | Steel I/Wide Flange | 146 | 256 | 47.5 | 4800 | 0.02 | 178.9
4176 | Story13 | B77 | 250UB37.3 | Beam | 300PLUS-300 | Steel I/Wide Flange | 146 | 256 | 47.5 | 7200 | 0.03 | 268.35
4177 | Story13 | B78 | 250UB37.3 | Beam | 300PLUS-300 | Steel I/Wide Flange | 146 | 256 | 47.5 | 4800 | 0.02 | 178.9
4178 | Story13 | B79 | 250UB37.3 | Beam | 300PLUS-300 | Steel I/Wide Flange | 146 | 256 | 47.5 | 7200 | 0.03 | 268.35
4179 | Story13 | B80 | 250UB37.3 | Beam | 300PLUS-300 | Steel I/Wide Flange | 146 | 256 | 47.5 | 4800 | 0.02 | 178.9
4180 | Story13 | B81 | 250UB37.3 | Beam | 300PLUS-300 | Steel I/Wide Flange | 146 | 256 | 47.5 | 7200 | 0.03 | 268.35
4181 | Story13 | B82 | 250UB37.3 | Beam | 300PLUS-300 | Steel I/Wide Flange | 146 | 256 | 47.5 | 4800 | 0.02 | 178.9
4182 | Story13 | B83 | 250UB37.3 | Beam | 300PLUS-300 | Steel I/Wide Flange | 146 | 256 | 47.5 | 7200 | 0.03 | 268.35
4183 | Story13 | B84 | 250UB37.3 | Beam | 300PLUS-300 | Steel I/Wide Flange | 146 | 256 | 47.5 | 4800 | 0.02 | 178.9
4184 | Story13 | B85 | 250UB37.3 | Beam | 300PLUS-300 | Steel I/Wide Flange | 146 | 256 | 47.5 | 7200 | 0.03 | 268.35
4185 | Story13 | B86 | 250UB37.3 | Beam | 300PLUS-300 | Steel I/Wide Flange | 146 | 256 | 47.5 | 4800 | 0.02 | 178.9
4186 | Story13 | B87 | 250UB37.3 | Beam | 300PLUS-300 | Steel I/Wide Flange | 146 | 256 | 47.5 | 7200 | 0.03 | 268.35
4187 | Story13 | B88 | 250UB37.3 | Beam | 300PLUS-300 | Steel I/Wide Flange | 146 | 256 | 47.5 | 4800 | 0.02 | 178.9
4188 | Story13 | B89 | 250UB37.3 | Beam | 300PLUS-300 | Steel I/Wide Flange | 146 | 256 | 47.5 | 7200 | 0.03 | 268.35
4189 | Story13 | B90 | 250UB37.3 | Beam | 300PLUS-300 | Steel I/Wide Flange | 146 | 256 | 47.5 | 4800 | 0.02 | 178.9
4190 | Story13 | B91 | 250UB37.3 | Beam | 300PLUS-300 | Steel I/Wide Flange | 146 | 256 | 47.5 | 4800 | 0.02 | 178.9
4191 | Story13 | B92 | 250UB37.3 | Beam | 300PLUS-300 | Steel I/Wide Flange | 146 | 256 | 47.5 | 7200 | 0.03 | 268.35
4192 | Story13 | B93 | 250UB37.3 | Beam | 300PLUS-300 | Steel I/Wide Flange | 146 | 256 | 47.5 | 4800 | 0.02 | 178.9
4193 | Story13 | B94 | 250UB37.3 | Beam | 300PLUS-300 | Steel I/Wide Flange | 146 | 256 | 47.5 | 7200 | 0.03 | 268.35
4194 | Story13 | B95 | 250UB37.3 | Beam | 300PLUS-300 | Steel I/Wide Flange | 146 | 256 | 47.5 | 4800 | 0.02 | 178.9
4195 | Story13 | B96 | 250UB37.3 | Beam | 300PLUS-300 | Steel I/Wide Flange | 146 | 256 | 47.5 | 7200 | 0.03 | 268.35
4196 | Story13 | B97 | 250UB37.3 | Beam | 300PLUS-300 | Steel I/Wide Flange | 146 | 256 | 47.5 | 4800 | 0.02 | 178.9
4197 | Story13 | B98 | 250UB37.3 | Beam | 300PLUS-300 | Steel I/Wide Flange | 146 | 256 | 47.5 | 7200 | 0.03 | 268.35
4198 | Story13 | B99 | 250UB37.3 | Beam | 300PLUS-300 | Steel I/Wide Flange | 146 | 256 | 47.5 | 4800 | 0.02 | 178.9
4199 | Story13 | B100 | 250UB37.3 | Beam | 300PLUS-300 | Steel I/Wide Flange | 146 | 256 | 47.5 | 7200 | 0.03 | 268.35
4200 | Story13 | B101 | 250UB37.3 | Beam | 300PLUS-300 | Steel I/Wide Flange | 146 | 256 | 47.5 | 4800 | 0.02 | 178.9
4201 | Story13 | B102 | 250UB37.3 | Beam | 300PLUS-300 | Steel I/Wide Flange | 146 | 256 | 47.5 | 7200 | 0.03 | 268.35
4202 | Story13 | B103 | 250UB37.3 | Beam | 300PLUS-300 | Steel I/Wide Flange | 146 | 256 | 47.5 | 4800 | 0.02 | 178.9
4203 | Story13 | B104 | 250UB37.3 | Beam | 300PLUS-300 | Steel I/Wide Flange | 146 | 256 | 47.5 | 7200 | 0.03 | 268.35
4204 | Story13 | B105 | 250UB37.3 | Beam | 300PLUS-300 | Steel I/Wide Flange | 146 | 256 | 47.5 | 4800 | 0.02 | 178.9
4205 | Story13 | B106 | 250UB37.3 | Beam | 300PLUS-300 | Steel I/Wide Flange | 146 | 256 | 47.5 | 7200 | 0.03 | 268.35
4206 | Story13 | B107 | 250UB37.3 | Beam | 300PLUS-300 | Steel I/Wide Flange | 146 | 256 | 47.5 | 7200 | 0.03 | 268.35
4207 | Story13 | B108 | 250UB37.3 | Beam | 300PLUS-300 | Steel I/Wide Flange | 146 | 256 | 47.5 | 7200 | 0.03 | 268.35
4208 | Story13 | B109 | 250UB37.3 | Beam | 300PLUS-300 | Steel I/Wide Flange | 146 | 256 | 47.5 | 7200 | 0.03 | 268.35
4209 | Story13 | B110 | 250UB37.3 | Beam | 300PLUS-300 | Steel I/Wide Flange | 146 | 256 | 47.5 | 7200 | 0.03 | 268.35
4210 | Story13 | B111 | 250UB37.3 | Beam | 300PLUS-300 | Steel I/Wide Flange | 146 | 256 | 47.5 | 7200 | 0.03 | 268.35
4211 | Story13 | B112 | 250UB37.3 | Beam | 300PLUS-300 | Steel I/Wide Flange | 146 | 256 | 47.5 | 7200 | 0.03 | 268.35
4212 | Story12 | B1 | 250UB37.3 | Beam | 300PLUS-300 | Steel I/Wide Flange | 146 | 256 | 47.5 | 4800 | 0.02 | 178.9
4213 | Story12 | B2 | 250UB37.3 | Beam | 300PLUS-300 | Steel I/Wide Flange | 146 | 256 | 47.5 | 7200 | 0.03 | 268.35
4214 | Story12 | B3 | 250UB37.3 | Beam | 300PLUS-300 | Steel I/Wide Flange | 146 | 256 | 47.5 | 4800 | 0.02 | 178.9
4215 | Story12 | B4 | 250UB37.3 | Beam | 300PLUS-300 | Steel I/Wide Flange | 146 | 256 | 47.5 | 7200 | 0.03 | 268.35
4216 | Story12 | B5 | 250UB37.3 | Beam | 300PLUS-300 | Steel I/Wide Flange | 146 | 256 | 47.5 | 4800 | 0.02 | 178.9
4217 | Story12 | B6 | 250UB37.3 | Beam | 300PLUS-300 | Steel I/Wide Flange | 146 | 256 | 47.5 | 7200 | 0.03 | 268.35
4218 | Story12 | B7 | 250UB37.3 | Beam | 300PLUS-300 | Steel I/Wide Flange | 146 | 256 | 47.5 | 4800 | 0.02 | 178.9
4219 | Story12 | B8 | 250UB37.3 | Beam | 300PLUS-300 | Steel I/Wide Flange | 146 | 256 | 47.5 | 7200 | 0.03 | 268.35
4220 | Story12 | B9 | 250UB37.3 | Beam | 300PLUS-300 | Steel I/Wide Flange | 146 | 256 | 47.5 | 4800 | 0.02 | 178.9
4221 | Story12 | B10 | 250UB37.3 | Beam | 300PLUS-300 | Steel I/Wide Flange | 146 | 256 | 47.5 | 7200 | 0.03 | 268.35
4222 | Story12 | B11 | 250UB37.3 | Beam | 300PLUS-300 | Steel I/Wide Flange | 146 | 256 | 47.5 | 4800 | 0.02 | 178.9
4223 | Story12 | B12 | 250UB37.3 | Beam | 300PLUS-300 | Steel I/Wide Flange | 146 | 256 | 47.5 | 7200 | 0.03 | 268.35
4224 | Story12 | B13 | 250UB37.3 | Beam | 300PLUS-300 | Steel I/Wide Flange | 146 | 256 | 47.5 | 4800 | 0.02 | 178.9
4225 | Story12 | B14 | 250UB37.3 | Beam | 300PLUS-300 | Steel I/Wide Flange | 146 | 256 | 47.5 | 7200 | 0.03 | 268.35
4226 | Story12 | B15 | 250UB37.3 | Beam | 300PLUS-300 | Steel I/Wide Flange | 146 | 256 | 47.5 | 4800 | 0.02 | 178.9
4227 | Story12 | B16 | 250UB37.3 | Beam | 300PLUS-300 | Steel I/Wide Flange | 146 | 256 | 47.5 | 4800 | 0.02 | 178.9
4228 | Story12 | B17 | 250UB37.3 | Beam | 300PLUS-300 | Steel I/Wide Flange | 146 | 256 | 47.5 | 7200 | 0.03 | 268.35
4229 | Story12 | B18 | 250UB37.3 | Beam | 300PLUS-300 | Steel I/Wide Flange | 146 | 256 | 47.5 | 4800 | 0.02 | 178.9
4230 | Story12 | B19 | 250UB37.3 | Beam | 300PLUS-300 | Steel I/Wide Flange | 146 | 256 | 47.5 | 7200 | 0.03 | 268.35
4231 | Story12 | B20 | 250UB37.3 | Beam | 300PLUS-300 | Steel I/Wide Flange | 146 | 256 | 47.5 | 4800 | 0.02 | 178.9
4232 | Story12 | B21 | 250UB37.3 | Beam | 300PLUS-300 | Steel I/Wide Flange | 146 | 256 | 47.5 | 7200 | 0.03 | 268.35
4233 | Story12 | B22 | 250UB37.3 | Beam | 300PLUS-300 | Steel I/Wide Flange | 146 | 256 | 47.5 | 4800 | 0.02 | 178.9
4234 | Story12 | B23 | 250UB37.3 | Beam | 300PLUS-300 | Steel I/Wide Flange | 146 | 256 | 47.5 | 7200 | 0.03 | 268.35
4235 | Story12 | B24 | 250UB37.3 | Beam | 300PLUS-300 | Steel I/Wide Flange | 146 | 256 | 47.5 | 4800 | 0.02 | 178.9
4236 | Story12 | B25 | 250UB37.3 | Beam | 300PLUS-300 | Steel I/Wide Flange | 146 | 256 | 47.5 | 7200 | 0.03 | 268.35
4237 | Story12 | B26 | 250UB37.3 | Beam | 300PLUS-300 | Steel I/Wide Flange | 146 | 256 | 47.5 | 4800 | 0.02 | 178.9
4238 | Story12 | B27 | 250UB37.3 | Beam | 300PLUS-300 | Steel I/Wide Flange | 146 | 256 | 47.5 | 7200 | 0.03 | 268.35
4239 | Story12 | B28 | 250UB37.3 | Beam | 300PLUS-300 | Steel I/Wide Flange | 146 | 256 | 47.5 | 4800 | 0.02 | 178.9
4240 | Story12 | B29 | 250UB37.3 | Beam | 300PLUS-300 | Steel I/Wide Flange | 146 | 256 | 47.5 | 7200 | 0.03 | 268.35
4241 | Story12 | B30 | 250UB37.3 | Beam | 300PLUS-300 | Steel I/Wide Flange | 146 | 256 | 47.5 | 4800 | 0.02 | 178.9
4242 | Story12 | B31 | 250UB37.3 | Beam | 300PLUS-300 | Steel I/Wide Flange | 146 | 256 | 47.5 | 4800 | 0.02 | 178.9
4243 | Story12 | B32 | 250UB37.3 | Beam | 300PLUS-300 | Steel I/Wide Flange | 146 | 256 | 47.5 | 7200 | 0.03 | 268.35
4244 | Story12 | B33 | 250UB37.3 | Beam | 300PLUS-300 | Steel I/Wide Flange | 146 | 256 | 47.5 | 4800 | 0.02 | 178.9
4245 | Story12 | B34 | 250UB37.3 | Beam | 300PLUS-300 | Steel I/Wide Flange | 146 | 256 | 47.5 | 7200 | 0.03 | 268.35
4246 | Story12 | B35 | 250UB37.3 | Beam | 300PLUS-300 | Steel I/Wide Flange | 146 | 256 | 47.5 | 4800 | 0.02 | 178.9
4247 | Story12 | B36 | 250UB37.3 | Beam | 300PLUS-300 | Steel I/Wide Flange | 146 | 256 | 47.5 | 7200 | 0.03 | 268.35
4248 | Story12 | B37 | 250UB37.3 | Beam | 300PLUS-300 | Steel I/Wide Flange | 146 | 256 | 47.5 | 4800 | 0.02 | 178.9
4249 | Story12 | B38 | 250UB37.3 | Beam | 300PLUS-300 | Steel I/Wide Flange | 146 | 256 | 47.5 | 7200 | 0.03 | 268.35
4250 | Story12 | B39 | 250UB37.3 | Beam | 300PLUS-300 | Steel I/Wide Flange | 146 | 256 | 47.5 | 4800 | 0.02 | 178.9
4251 | Story12 | B40 | 250UB37.3 | Beam | 300PLUS-300 | Steel I/Wide Flange | 146 | 256 | 47.5 | 7200 | 0.03 | 268.35
4252 | Story12 | B41 | 250UB37.3 | Beam | 300PLUS-300 | Steel I/Wide Flange | 146 | 256 | 47.5 | 4800 | 0.02 | 178.9
4253 | Story12 | B42 | 250UB37.3 | Beam | 300PLUS-300 | Steel I/Wide Flange | 146 | 256 | 47.5 | 7200 | 0.03 | 268.35
4254 | Story12 | B43 | 250UB37.3 | Beam | 300PLUS-300 | Steel I/Wide Flange | 146 | 256 | 47.5 | 4800 | 0.02 | 178.9
4255 | Story12 | B44 | 250UB37.3 | Beam | 300PLUS-300 | Steel I/Wide Flange | 146 | 256 | 47.5 | 7200 | 0.03 | 268.35
4256 | Story12 | B45 | 250UB37.3 | Beam | 300PLUS-300 | Steel I/Wide Flange | 146 | 256 | 47.5 | 4800 | 0.02 | 178.9
4257 | Story12 | B46 | 250UB37.3 | Beam | 300PLUS-300 | Steel I/Wide Flange | 146 | 256 | 47.5 | 4800 | 0.02 | 178.9
4258 | Story12 | B47 | 250UB37.3 | Beam | 300PLUS-300 | Steel I/Wide Flange | 146 | 256 | 47.5 | 7200 | 0.03 | 268.35
4259 | Story12 | B48 | 250UB37.3 | Beam | 300PLUS-300 | Steel I/Wide Flange | 146 | 256 | 47.5 | 4800 | 0.02 | 178.9
4260 | Story12 | B49 | 250UB37.3 | Beam | 300PLUS-300 | Steel I/Wide Flange | 146 | 256 | 47.5 | 7200 | 0.03 | 268.35
4261 | Story12 | B50 | 250UB37.3 | Beam | 300PLUS-300 | Steel I/Wide Flange | 146 | 256 | 47.5 | 4800 | 0.02 | 178.9
4262 | Story12 | B51 | 250UB37.3 | Beam | 300PLUS-300 | Steel I/Wide Flange | 146 | 256 | 47.5 | 7200 | 0.03 | 268.35
4263 | Story12 | B55 | 250UB37.3 | Beam | 300PLUS-300 | Steel I/Wide Flange | 146 | 256 | 47.5 | 7200 | 0.03 | 268.35
4264 | Story12 | B56 | 250UB37.3 | Beam | 300PLUS-300 | Steel I/Wide Flange | 146 | 256 | 47.5 | 4800 | 0.02 | 178.9
4265 | Story12 | B57 | 250UB37.3 | Beam | 300PLUS-300 | Steel I/Wide Flange | 146 | 256 | 47.5 | 7200 | 0.03 | 268.35
4266 | Story12 | B58 | 250UB37.3 | Beam | 300PLUS-300 | Steel I/Wide Flange | 146 | 256 | 47.5 | 4800 | 0.02 | 178.9
4267 | Story12 | B59 | 250UB37.3 | Beam | 300PLUS-300 | Steel I/Wide Flange | 146 | 256 | 47.5 | 7200 | 0.03 | 268.35
4268 | Story12 | B60 | 250UB37.3 | Beam | 300PLUS-300 | Steel I/Wide Flange | 146 | 256 | 47.5 | 4800 | 0.02 | 178.9
4269 | Story12 | B61 | 250UB37.3 | Beam | 300PLUS-300 | Steel I/Wide Flange | 146 | 256 | 47.5 | 4800 | 0.02 | 178.9
4270 | Story12 | B62 | 250UB37.3 | Beam | 300PLUS-300 | Steel I/Wide Flange | 146 | 256 | 47.5 | 7200 | 0.03 | 268.35
4271 | Story12 | B63 | 250UB37.3 | Beam | 300PLUS-300 | Steel I/Wide Flange | 146 | 256 | 47.5 | 4800 | 0.02 | 178.9
4272 | Story12 | B64 | 250UB37.3 | Beam | 300PLUS-300 | Steel I/Wide Flange | 146 | 256 | 47.5 | 7200 | 0.03 | 268.35
4273 | Story12 | B65 | 250UB37.3 | Beam | 300PLUS-300 | Steel I/Wide Flange | 146 | 256 | 47.5 | 4800 | 0.02 | 178.9
4274 | Story12 | B66 | 250UB37.3 | Beam | 300PLUS-300 | Steel I/Wide Flange | 146 | 256 | 47.5 | 7200 | 0.03 | 268.35
4275 | Story12 | B67 | 250UB37.3 | Beam | 300PLUS-300 | Steel I/Wide Flange | 146 | 256 | 47.5 | 4800 | 0.02 | 178.9
4276 | Story12 | B69 | 250UB37.3 | Beam | 300PLUS-300 | Steel I/Wide Flange | 146 | 256 | 47.5 | 4800 | 0.02 | 178.9
4277 | Story12 | B70 | 250UB37.3 | Beam | 300PLUS-300 | Steel I/Wide Flange | 146 | 256 | 47.5 | 7200 | 0.03 | 268.35
4278 | Story12 | B71 | 250UB37.3 | Beam | 300PLUS-300 | Steel I/Wide Flange | 146 | 256 | 47.5 | 4800 | 0.02 | 178.9
4279 | Story12 | B72 | 250UB37.3 | Beam | 300PLUS-300 | Steel I/Wide Flange | 146 | 256 | 47.5 | 7200 | 0.03 | 268.35
4280 | Story12 | B73 | 250UB37.3 | Beam | 300PLUS-300 | Steel I/Wide Flange | 146 | 256 | 47.5 | 4800 | 0.02 | 178.9
4281 | Story12 | B74 | 250UB37.3 | Beam | 300PLUS-300 | Steel I/Wide Flange | 146 | 256 | 47.5 | 7200 | 0.03 | 268.35
4282 | Story12 | B75 | 250UB37.3 | Beam | 300PLUS-300 | Steel I/Wide Flange | 146 | 256 | 47.5 | 4800 | 0.02 | 178.9
4283 | Story12 | B76 | 250UB37.3 | Beam | 300PLUS-300 | Steel I/Wide Flange | 146 | 256 | 47.5 | 4800 | 0.02 | 178.9
4284 | Story12 | B77 | 250UB37.3 | Beam | 300PLUS-300 | Steel I/Wide Flange | 146 | 256 | 47.5 | 7200 | 0.03 | 268.35
4285 | Story12 | B78 | 250UB37.3 | Beam | 300PLUS-300 | Steel I/Wide Flange | 146 | 256 | 47.5 | 4800 | 0.02 | 178.9
4286 | Story12 | B79 | 250UB37.3 | Beam | 300PLUS-300 | Steel I/Wide Flange | 146 | 256 | 47.5 | 7200 | 0.03 | 268.35
4287 | Story12 | B80 | 250UB37.3 | Beam | 300PLUS-300 | Steel I/Wide Flange | 146 | 256 | 47.5 | 4800 | 0.02 | 178.9
4288 | Story12 | B81 | 250UB37.3 | Beam | 300PLUS-300 | Steel I/Wide Flange | 146 | 256 | 47.5 | 7200 | 0.03 | 268.35
4289 | Story12 | B82 | 250UB37.3 | Beam | 300PLUS-300 | Steel I/Wide Flange | 146 | 256 | 47.5 | 4800 | 0.02 | 178.9
4290 | Story12 | B83 | 250UB37.3 | Beam | 300PLUS-300 | Steel I/Wide Flange | 146 | 256 | 47.5 | 7200 | 0.03 | 268.35
4291 | Story12 | B84 | 250UB37.3 | Beam | 300PLUS-300 | Steel I/Wide Flange | 146 | 256 | 47.5 | 4800 | 0.02 | 178.9
4292 | Story12 | B85 | 250UB37.3 | Beam | 300PLUS-300 | Steel I/Wide Flange | 146 | 256 | 47.5 | 7200 | 0.03 | 268.35
4293 | Story12 | B86 | 250UB37.3 | Beam | 300PLUS-300 | Steel I/Wide Flange | 146 | 256 | 47.5 | 4800 | 0.02 | 178.9
4294 | Story12 | B87 | 250UB37.3 | Beam | 300PLUS-300 | Steel I/Wide Flange | 146 | 256 | 47.5 | 7200 | 0.03 | 268.35
4295 | Story12 | B88 | 250UB37.3 | Beam | 300PLUS-300 | Steel I/Wide Flange | 146 | 256 | 47.5 | 4800 | 0.02 | 178.9
4296 | Story12 | B89 | 250UB37.3 | Beam | 300PLUS-300 | Steel I/Wide Flange | 146 | 256 | 47.5 | 7200 | 0.03 | 268.35
4297 | Story12 | B90 | 250UB37.3 | Beam | 300PLUS-300 | Steel I/Wide Flange | 146 | 256 | 47.5 | 4800 | 0.02 | 178.9
4298 | Story12 | B91 | 250UB37.3 | Beam | 300PLUS-300 | Steel I/Wide Flange | 146 | 256 | 47.5 | 4800 | 0.02 | 178.9
4299 | Story12 | B92 | 250UB37.3 | Beam | 300PLUS-300 | Steel I/Wide Flange | 146 | 256 | 47.5 | 7200 | 0.03 | 268.35
4300 | Story12 | B93 | 250UB37.3 | Beam | 300PLUS-300 | Steel I/Wide Flange | 146 | 256 | 47.5 | 4800 | 0.02 | 178.9
4301 | Story12 | B94 | 250UB37.3 | Beam | 300PLUS-300 | Steel I/Wide Flange | 146 | 256 | 47.5 | 7200 | 0.03 | 268.35
4302 | Story12 | B95 | 250UB37.3 | Beam | 300PLUS-300 | Steel I/Wide Flange | 146 | 256 | 47.5 | 4800 | 0.02 | 178.9
4303 | Story12 | B96 | 250UB37.3 | Beam | 300PLUS-300 | Steel I/Wide Flange | 146 | 256 | 47.5 | 7200 | 0.03 | 268.35
4304 | Story12 | B97 | 250UB37.3 | Beam | 300PLUS-300 | Steel I/Wide Flange | 146 | 256 | 47.5 | 4800 | 0.02 | 178.9
4305 | Story12 | B98 | 250UB37.3 | Beam | 300PLUS-300 | Steel I/Wide Flange | 146 | 256 | 47.5 | 7200 | 0.03 | 268.35
4306 | Story12 | B99 | 250UB37.3 | Beam | 300PLUS-300 | Steel I/Wide Flange | 146 | 256 | 47.5 | 4800 | 0.02 | 178.9
4307 | Story12 | B100 | 250UB37.3 | Beam | 300PLUS-300 | Steel I/Wide Flange | 146 | 256 | 47.5 | 7200 | 0.03 | 268.35
4308 | Story12 | B101 | 250UB37.3 | Beam | 300PLUS-300 | Steel I/Wide Flange | 146 | 256 | 47.5 | 4800 | 0.02 | 178.9
4309 | Story12 | B102 | 250UB37.3 | Beam | 300PLUS-300 | Steel I/Wide Flange | 146 | 256 | 47.5 | 7200 | 0.03 | 268.35
4310 | Story12 | B103 | 250UB37.3 | Beam | 300PLUS-300 | Steel I/Wide Flange | 146 | 256 | 47.5 | 4800 | 0.02 | 178.9
4311 | Story12 | B104 | 250UB37.3 | Beam | 300PLUS-300 | Steel I/Wide Flange | 146 | 256 | 47.5 | 7200 | 0.03 | 268.35
4312 | Story12 | B105 | 250UB37.3 | Beam | 300PLUS-300 | Steel I/Wide Flange | 146 | 256 | 47.5 | 4800 | 0.02 | 178.9
4313 | Story12 | B106 | 250UB37.3 | Beam | 300PLUS-300 | Steel I/Wide Flange | 146 | 256 | 47.5 | 7200 | 0.03 | 268.35
4314 | Story12 | B107 | 250UB37.3 | Beam | 300PLUS-300 | Steel I/Wide Flange | 146 | 256 | 47.5 | 7200 | 0.03 | 268.35
4315 | Story12 | B108 | 250UB37.3 | Beam | 300PLUS-300 | Steel I/Wide Flange | 146 | 256 | 47.5 | 7200 | 0.03 | 268.35
4316 | Story12 | B109 | 250UB37.3 | Beam | 300PLUS-300 | Steel I/Wide Flange | 146 | 256 | 47.5 | 7200 | 0.03 | 268.35
4317 | Story12 | B110 | 250UB37.3 | Beam | 300PLUS-300 | Steel I/Wide Flange | 146 | 256 | 47.5 | 7200 | 0.03 | 268.35
4318 | Story12 | B111 | 250UB37.3 | Beam | 300PLUS-300 | Steel I/Wide Flange | 146 | 256 | 47.5 | 7200 | 0.03 | 268.35
4319 | Story12 | B112 | 250UB37.3 | Beam | 300PLUS-300 | Steel I/Wide Flange | 146 | 256 | 47.5 | 7200 | 0.03 | 268.35
4320 | Story11 | B1 | 250UB37.3 | Beam | 300PLUS-300 | Steel I/Wide Flange | 146 | 256 | 47.5 | 4800 | 0.02 | 178.9
4321 | Story11 | B2 | 250UB37.3 | Beam | 300PLUS-300 | Steel I/Wide Flange | 146 | 256 | 47.5 | 7200 | 0.03 | 268.35
4322 | Story11 | B3 | 250UB37.3 | Beam | 300PLUS-300 | Steel I/Wide Flange | 146 | 256 | 47.5 | 4800 | 0.02 | 178.9
4323 | Story11 | B4 | 250UB37.3 | Beam | 300PLUS-300 | Steel I/Wide Flange | 146 | 256 | 47.5 | 7200 | 0.03 | 268.35
4324 | Story11 | B5 | 250UB37.3 | Beam | 300PLUS-300 | Steel I/Wide Flange | 146 | 256 | 47.5 | 4800 | 0.02 | 178.9
4325 | Story11 | B6 | 250UB37.3 | Beam | 300PLUS-300 | Steel I/Wide Flange | 146 | 256 | 47.5 | 7200 | 0.03 | 268.35
4326 | Story11 | B7 | 250UB37.3 | Beam | 300PLUS-300 | Steel I/Wide Flange | 146 | 256 | 47.5 | 4800 | 0.02 | 178.9
4327 | Story11 | B8 | 250UB37.3 | Beam | 300PLUS-300 | Steel I/Wide Flange | 146 | 256 | 47.5 | 7200 | 0.03 | 268.35
4328 | Story11 | B9 | 250UB37.3 | Beam | 300PLUS-300 | Steel I/Wide Flange | 146 | 256 | 47.5 | 4800 | 0.02 | 178.9
4329 | Story11 | B10 | 250UB37.3 | Beam | 300PLUS-300 | Steel I/Wide Flange | 146 | 256 | 47.5 | 7200 | 0.03 | 268.35
4330 | Story11 | B11 | 250UB37.3 | Beam | 300PLUS-300 | Steel I/Wide Flange | 146 | 256 | 47.5 | 4800 | 0.02 | 178.9
4331 | Story11 | B12 | 250UB37.3 | Beam | 300PLUS-300 | Steel I/Wide Flange | 146 | 256 | 47.5 | 7200 | 0.03 | 268.35
4332 | Story11 | B13 | 250UB37.3 | Beam | 300PLUS-300 | Steel I/Wide Flange | 146 | 256 | 47.5 | 4800 | 0.02 | 178.9
4333 | Story11 | B14 | 250UB37.3 | Beam | 300PLUS-300 | Steel I/Wide Flange | 146 | 256 | 47.5 | 7200 | 0.03 | 268.35
4334 | Story11 | B15 | 250UB37.3 | Beam | 300PLUS-300 | Steel I/Wide Flange | 146 | 256 | 47.5 | 4800 | 0.02 | 178.9
4335 | Story11 | B16 | 250UB37.3 | Beam | 300PLUS-300 | Steel I/Wide Flange | 146 | 256 | 47.5 | 4800 | 0.02 | 178.9
4336 | Story11 | B17 | 250UB37.3 | Beam | 300PLUS-300 | Steel I/Wide Flange | 146 | 256 | 47.5 | 7200 | 0.03 | 268.35
4337 | Story11 | B18 | 250UB37.3 | Beam | 300PLUS-300 | Steel I/Wide Flange | 146 | 256 | 47.5 | 4800 | 0.02 | 178.9
4338 | Story11 | B19 | 250UB37.3 | Beam | 300PLUS-300 | Steel I/Wide Flange | 146 | 256 | 47.5 | 7200 | 0.03 | 268.35
4339 | Story11 | B20 | 250UB37.3 | Beam | 300PLUS-300 | Steel I/Wide Flange | 146 | 256 | 47.5 | 4800 | 0.02 | 178.9
4340 | Story11 | B21 | 250UB37.3 | Beam | 300PLUS-300 | Steel I/Wide Flange | 146 | 256 | 47.5 | 7200 | 0.03 | 268.35
4341 | Story11 | B22 | 250UB37.3 | Beam | 300PLUS-300 | Steel I/Wide Flange | 146 | 256 | 47.5 | 4800 | 0.02 | 178.9
4342 | Story11 | B23 | 250UB37.3 | Beam | 300PLUS-300 | Steel I/Wide Flange | 146 | 256 | 47.5 | 7200 | 0.03 | 268.35
4343 | Story11 | B24 | 250UB37.3 | Beam | 300PLUS-300 | Steel I/Wide Flange | 146 | 256 | 47.5 | 4800 | 0.02 | 178.9
4344 | Story11 | B25 | 250UB37.3 | Beam | 300PLUS-300 | Steel I/Wide Flange | 146 | 256 | 47.5 | 7200 | 0.03 | 268.35
4345 | Story11 | B26 | 250UB37.3 | Beam | 300PLUS-300 | Steel I/Wide Flange | 146 | 256 | 47.5 | 4800 | 0.02 | 178.9
4346 | Story11 | B27 | 250UB37.3 | Beam | 300PLUS-300 | Steel I/Wide Flange | 146 | 256 | 47.5 | 7200 | 0.03 | 268.35
4347 | Story11 | B28 | 250UB37.3 | Beam | 300PLUS-300 | Steel I/Wide Flange | 146 | 256 | 47.5 | 4800 | 0.02 | 178.9
4348 | Story11 | B29 | 250UB37.3 | Beam | 300PLUS-300 | Steel I/Wide Flange | 146 | 256 | 47.5 | 7200 | 0.03 | 268.35
4349 | Story11 | B30 | 250UB37.3 | Beam | 300PLUS-300 | Steel I/Wide Flange | 146 | 256 | 47.5 | 4800 | 0.02 | 178.9
4350 | Story11 | B31 | 250UB37.3 | Beam | 300PLUS-300 | Steel I/Wide Flange | 146 | 256 | 47.5 | 4800 | 0.02 | 178.9
4351 | Story11 | B32 | 250UB37.3 | Beam | 300PLUS-300 | Steel I/Wide Flange | 146 | 256 | 47.5 | 7200 | 0.03 | 268.35
4352 | Story11 | B33 | 250UB37.3 | Beam | 300PLUS-300 | Steel I/Wide Flange | 146 | 256 | 47.5 | 4800 | 0.02 | 178.9
4353 | Story11 | B34 | 250UB37.3 | Beam | 300PLUS-300 | Steel I/Wide Flange | 146 | 256 | 47.5 | 7200 | 0.03 | 268.35
4354 | Story11 | B35 | 250UB37.3 | Beam | 300PLUS-300 | Steel I/Wide Flange | 146 | 256 | 47.5 | 4800 | 0.02 | 178.9
4355 | Story11 | B36 | 250UB37.3 | Beam | 300PLUS-300 | Steel I/Wide Flange | 146 | 256 | 47.5 | 7200 | 0.03 | 268.35
4356 | Story11 | B37 | 250UB37.3 | Beam | 300PLUS-300 | Steel I/Wide Flange | 146 | 256 | 47.5 | 4800 | 0.02 | 178.9
4357 | Story11 | B38 | 250UB37.3 | Beam | 300PLUS-300 | Steel I/Wide Flange | 146 | 256 | 47.5 | 7200 | 0.03 | 268.35
4358 | Story11 | B39 | 250UB37.3 | Beam | 300PLUS-300 | Steel I/Wide Flange | 146 | 256 | 47.5 | 4800 | 0.02 | 178.9
4359 | Story11 | B40 | 250UB37.3 | Beam | 300PLUS-300 | Steel I/Wide Flange | 146 | 256 | 47.5 | 7200 | 0.03 | 268.35
4360 | Story11 | B41 | 250UB37.3 | Beam | 300PLUS-300 | Steel I/Wide Flange | 146 | 256 | 47.5 | 4800 | 0.02 | 178.9
4361 | Story11 | B42 | 250UB37.3 | Beam | 300PLUS-300 | Steel I/Wide Flange | 146 | 256 | 47.5 | 7200 | 0.03 | 268.35
4362 | Story11 | B43 | 250UB37.3 | Beam | 300PLUS-300 | Steel I/Wide Flange | 146 | 256 | 47.5 | 4800 | 0.02 | 178.9
4363 | Story11 | B44 | 250UB37.3 | Beam | 300PLUS-300 | Steel I/Wide Flange | 146 | 256 | 47.5 | 7200 | 0.03 | 268.35
4364 | Story11 | B45 | 250UB37.3 | Beam | 300PLUS-300 | Steel I/Wide Flange | 146 | 256 | 47.5 | 4800 | 0.02 | 178.9
4365 | Story11 | B46 | 250UB37.3 | Beam | 300PLUS-300 | Steel I/Wide Flange | 146 | 256 | 47.5 | 4800 | 0.02 | 178.9
4366 | Story11 | B47 | 250UB37.3 | Beam | 300PLUS-300 | Steel I/Wide Flange | 146 | 256 | 47.5 | 7200 | 0.03 | 268.35
4367 | Story11 | B48 | 250UB37.3 | Beam | 300PLUS-300 | Steel I/Wide Flange | 146 | 256 | 47.5 | 4800 | 0.02 | 178.9
4368 | Story11 | B49 | 250UB37.3 | Beam | 300PLUS-300 | Steel I/Wide Flange | 146 | 256 | 47.5 | 7200 | 0.03 | 268.35
4369 | Story11 | B50 | 250UB37.3 | Beam | 300PLUS-300 | Steel I/Wide Flange | 146 | 256 | 47.5 | 4800 | 0.02 | 178.9
4370 | Story11 | B51 | 250UB37.3 | Beam | 300PLUS-300 | Steel I/Wide Flange | 146 | 256 | 47.5 | 7200 | 0.03 | 268.35
4371 | Story11 | B55 | 250UB37.3 | Beam | 300PLUS-300 | Steel I/Wide Flange | 146 | 256 | 47.5 | 7200 | 0.03 | 268.35
4372 | Story11 | B56 | 250UB37.3 | Beam | 300PLUS-300 | Steel I/Wide Flange | 146 | 256 | 47.5 | 4800 | 0.02 | 178.9
4373 | Story11 | B57 | 250UB37.3 | Beam | 300PLUS-300 | Steel I/Wide Flange | 146 | 256 | 47.5 | 7200 | 0.03 | 268.35
4374 | Story11 | B58 | 250UB37.3 | Beam | 300PLUS-300 | Steel I/Wide Flange | 146 | 256 | 47.5 | 4800 | 0.02 | 178.9
4375 | Story11 | B59 | 250UB37.3 | Beam | 300PLUS-300 | Steel I/Wide Flange | 146 | 256 | 47.5 | 7200 | 0.03 | 268.35
4376 | Story11 | B60 | 250UB37.3 | Beam | 300PLUS-300 | Steel I/Wide Flange | 146 | 256 | 47.5 | 4800 | 0.02 | 178.9
4377 | Story11 | B61 | 250UB37.3 | Beam | 300PLUS-300 | Steel I/Wide Flange | 146 | 256 | 47.5 | 4800 | 0.02 | 178.9
4378 | Story11 | B62 | 250UB37.3 | Beam | 300PLUS-300 | Steel I/Wide Flange | 146 | 256 | 47.5 | 7200 | 0.03 | 268.35
4379 | Story11 | B63 | 250UB37.3 | Beam | 300PLUS-300 | Steel I/Wide Flange | 146 | 256 | 47.5 | 4800 | 0.02 | 178.9
4380 | Story11 | B64 | 250UB37.3 | Beam | 300PLUS-300 | Steel I/Wide Flange | 146 | 256 | 47.5 | 7200 | 0.03 | 268.35
4381 | Story11 | B65 | 250UB37.3 | Beam | 300PLUS-300 | Steel I/Wide Flange | 146 | 256 | 47.5 | 4800 | 0.02 | 178.9
4382 | Story11 | B66 | 250UB37.3 | Beam | 300PLUS-300 | Steel I/Wide Flange | 146 | 256 | 47.5 | 7200 | 0.03 | 268.35
4383 | Story11 | B67 | 250UB37.3 | Beam | 300PLUS-300 | Steel I/Wide Flange | 146 | 256 | 47.5 | 4800 | 0.02 | 178.9
4384 | Story11 | B69 | 250UB37.3 | Beam | 300PLUS-300 | Steel I/Wide Flange | 146 | 256 | 47.5 | 4800 | 0.02 | 178.9
4385 | Story11 | B70 | 250UB37.3 | Beam | 300PLUS-300 | Steel I/Wide Flange | 146 | 256 | 47.5 | 7200 | 0.03 | 268.35
4386 | Story11 | B71 | 250UB37.3 | Beam | 300PLUS-300 | Steel I/Wide Flange | 146 | 256 | 47.5 | 4800 | 0.02 | 178.9
4387 | Story11 | B72 | 250UB37.3 | Beam | 300PLUS-300 | Steel I/Wide Flange | 146 | 256 | 47.5 | 7200 | 0.03 | 268.35
4388 | Story11 | B73 | 250UB37.3 | Beam | 300PLUS-300 | Steel I/Wide Flange | 146 | 256 | 47.5 | 4800 | 0.02 | 178.9
4389 | Story11 | B74 | 250UB37.3 | Beam | 300PLUS-300 | Steel I/Wide Flange | 146 | 256 | 47.5 | 7200 | 0.03 | 268.35
4390 | Story11 | B75 | 250UB37.3 | Beam | 300PLUS-300 | Steel I/Wide Flange | 146 | 256 | 47.5 | 4800 | 0.02 | 178.9
4391 | Story11 | B76 | 250UB37.3 | Beam | 300PLUS-300 | Steel I/Wide Flange | 146 | 256 | 47.5 | 4800 | 0.02 | 178.9
4392 | Story11 | B77 | 250UB37.3 | Beam | 300PLUS-300 | Steel I/Wide Flange | 146 | 256 | 47.5 | 7200 | 0.03 | 268.35
4393 | Story11 | B78 | 250UB37.3 | Beam | 300PLUS-300 | Steel I/Wide Flange | 146 | 256 | 47.5 | 4800 | 0.02 | 178.9
4394 | Story11 | B79 | 250UB37.3 | Beam | 300PLUS-300 | Steel I/Wide Flange | 146 | 256 | 47.5 | 7200 | 0.03 | 268.35
4395 | Story11 | B80 | 250UB37.3 | Beam | 300PLUS-300 | Steel I/Wide Flange | 146 | 256 | 47.5 | 4800 | 0.02 | 178.9
4396 | Story11 | B81 | 250UB37.3 | Beam | 300PLUS-300 | Steel I/Wide Flange | 146 | 256 | 47.5 | 7200 | 0.03 | 268.35
4397 | Story11 | B82 | 250UB37.3 | Beam | 300PLUS-300 | Steel I/Wide Flange | 146 | 256 | 47.5 | 4800 | 0.02 | 178.9
4398 | Story11 | B83 | 250UB37.3 | Beam | 300PLUS-300 | Steel I/Wide Flange | 146 | 256 | 47.5 | 7200 | 0.03 | 268.35
4399 | Story11 | B84 | 250UB37.3 | Beam | 300PLUS-300 | Steel I/Wide Flange | 146 | 256 | 47.5 | 4800 | 0.02 | 178.9
4400 | Story11 | B85 | 250UB37.3 | Beam | 300PLUS-300 | Steel I/Wide Flange | 146 | 256 | 47.5 | 7200 | 0.03 | 268.35
4401 | Story11 | B86 | 250UB37.3 | Beam | 300PLUS-300 | Steel I/Wide Flange | 146 | 256 | 47.5 | 4800 | 0.02 | 178.9
4402 | Story11 | B87 | 250UB37.3 | Beam | 300PLUS-300 | Steel I/Wide Flange | 146 | 256 | 47.5 | 7200 | 0.03 | 268.35
4403 | Story11 | B88 | 250UB37.3 | Beam | 300PLUS-300 | Steel I/Wide Flange | 146 | 256 | 47.5 | 4800 | 0.02 | 178.9
4404 | Story11 | B89 | 250UB37.3 | Beam | 300PLUS-300 | Steel I/Wide Flange | 146 | 256 | 47.5 | 7200 | 0.03 | 268.35
4405 | Story11 | B90 | 250UB37.3 | Beam | 300PLUS-300 | Steel I/Wide Flange | 146 | 256 | 47.5 | 4800 | 0.02 | 178.9
4406 | Story11 | B91 | 250UB37.3 | Beam | 300PLUS-300 | Steel I/Wide Flange | 146 | 256 | 47.5 | 4800 | 0.02 | 178.9
4407 | Story11 | B92 | 250UB37.3 | Beam | 300PLUS-300 | Steel I/Wide Flange | 146 | 256 | 47.5 | 7200 | 0.03 | 268.35
4408 | Story11 | B93 | 250UB37.3 | Beam | 300PLUS-300 | Steel I/Wide Flange | 146 | 256 | 47.5 | 4800 | 0.02 | 178.9
4409 | Story11 | B94 | 250UB37.3 | Beam | 300PLUS-300 | Steel I/Wide Flange | 146 | 256 | 47.5 | 7200 | 0.03 | 268.35
4410 | Story11 | B95 | 250UB37.3 | Beam | 300PLUS-300 | Steel I/Wide Flange | 146 | 256 | 47.5 | 4800 | 0.02 | 178.9
4411 | Story11 | B96 | 250UB37.3 | Beam | 300PLUS-300 | Steel I/Wide Flange | 146 | 256 | 47.5 | 7200 | 0.03 | 268.35
4412 | Story11 | B97 | 250UB37.3 | Beam | 300PLUS-300 | Steel I/Wide Flange | 146 | 256 | 47.5 | 4800 | 0.02 | 178.9
4413 | Story11 | B98 | 250UB37.3 | Beam | 300PLUS-300 | Steel I/Wide Flange | 146 | 256 | 47.5 | 7200 | 0.03 | 268.35
4414 | Story11 | B99 | 250UB37.3 | Beam | 300PLUS-300 | Steel I/Wide Flange | 146 | 256 | 47.5 | 4800 | 0.02 | 178.9
4415 | Story11 | B100 | 250UB37.3 | Beam | 300PLUS-300 | Steel I/Wide Flange | 146 | 256 | 47.5 | 7200 | 0.03 | 268.35
4416 | Story11 | B101 | 250UB37.3 | Beam | 300PLUS-300 | Steel I/Wide Flange | 146 | 256 | 47.5 | 4800 | 0.02 | 178.9
4417 | Story11 | B102 | 250UB37.3 | Beam | 300PLUS-300 | Steel I/Wide Flange | 146 | 256 | 47.5 | 7200 | 0.03 | 268.35
4418 | Story11 | B103 | 250UB37.3 | Beam | 300PLUS-300 | Steel I/Wide Flange | 146 | 256 | 47.5 | 4800 | 0.02 | 178.9
4419 | Story11 | B104 | 250UB37.3 | Beam | 300PLUS-300 | Steel I/Wide Flange | 146 | 256 | 47.5 | 7200 | 0.03 | 268.35
4420 | Story11 | B105 | 250UB37.3 | Beam | 300PLUS-300 | Steel I/Wide Flange | 146 | 256 | 47.5 | 4800 | 0.02 | 178.9
4421 | Story11 | B106 | 250UB37.3 | Beam | 300PLUS-300 | Steel I/Wide Flange | 146 | 256 | 47.5 | 7200 | 0.03 | 268.35
4422 | Story11 | B107 | 250UB37.3 | Beam | 300PLUS-300 | Steel I/Wide Flange | 146 | 256 | 47.5 | 7200 | 0.03 | 268.35
4423 | Story11 | B108 | 250UB37.3 | Beam | 300PLUS-300 | Steel I/Wide Flange | 146 | 256 | 47.5 | 7200 | 0.03 | 268.35
4424 | Story11 | B109 | 250UB37.3 | Beam | 300PLUS-300 | Steel I/Wide Flange | 146 | 256 | 47.5 | 7200 | 0.03 | 268.35
4425 | Story11 | B110 | 250UB37.3 | Beam | 300PLUS-300 | Steel I/Wide Flange | 146 | 256 | 47.5 | 7200 | 0.03 | 268.35
4426 | Story11 | B111 | 250UB37.3 | Beam | 300PLUS-300 | Steel I/Wide Flange | 146 | 256 | 47.5 | 7200 | 0.03 | 268.35
4427 | Story11 | B112 | 250UB37.3 | Beam | 300PLUS-300 | Steel I/Wide Flange | 146 | 256 | 47.5 | 7200 | 0.03 | 268.35
4428 | Story10 | B1 | 250UB37.3 | Beam | 300PLUS-300 | Steel I/Wide Flange | 146 | 256 | 47.5 | 4800 | 0.02 | 178.9
4429 | Story10 | B2 | 250UB37.3 | Beam | 300PLUS-300 | Steel I/Wide Flange | 146 | 256 | 47.5 | 7200 | 0.03 | 268.35
4430 | Story10 | B3 | 250UB37.3 | Beam | 300PLUS-300 | Steel I/Wide Flange | 146 | 256 | 47.5 | 4800 | 0.02 | 178.9
4431 | Story10 | B4 | 250UB37.3 | Beam | 300PLUS-300 | Steel I/Wide Flange | 146 | 256 | 47.5 | 7200 | 0.03 | 268.35
4432 | Story10 | B5 | 250UB37.3 | Beam | 300PLUS-300 | Steel I/Wide Flange | 146 | 256 | 47.5 | 4800 | 0.02 | 178.9
4433 | Story10 | B6 | 250UB37.3 | Beam | 300PLUS-300 | Steel I/Wide Flange | 146 | 256 | 47.5 | 7200 | 0.03 | 268.35
4434 | Story10 | B7 | 250UB37.3 | Beam | 300PLUS-300 | Steel I/Wide Flange | 146 | 256 | 47.5 | 4800 | 0.02 | 178.9
4435 | Story10 | B8 | 250UB37.3 | Beam | 300PLUS-300 | Steel I/Wide Flange | 146 | 256 | 47.5 | 7200 | 0.03 | 268.35
4436 | Story10 | B9 | 250UB37.3 | Beam | 300PLUS-300 | Steel I/Wide Flange | 146 | 256 | 47.5 | 4800 | 0.02 | 178.9
4437 | Story10 | B10 | 250UB37.3 | Beam | 300PLUS-300 | Steel I/Wide Flange | 146 | 256 | 47.5 | 7200 | 0.03 | 268.35
4438 | Story10 | B11 | 250UB37.3 | Beam | 300PLUS-300 | Steel I/Wide Flange | 146 | 256 | 47.5 | 4800 | 0.02 | 178.9
4439 | Story10 | B12 | 250UB37.3 | Beam | 300PLUS-300 | Steel I/Wide Flange | 146 | 256 | 47.5 | 7200 | 0.03 | 268.35
4440 | Story10 | B13 | 250UB37.3 | Beam | 300PLUS-300 | Steel I/Wide Flange | 146 | 256 | 47.5 | 4800 | 0.02 | 178.9
4441 | Story10 | B14 | 250UB37.3 | Beam | 300PLUS-300 | Steel I/Wide Flange | 146 | 256 | 47.5 | 7200 | 0.03 | 268.35
4442 | Story10 | B15 | 250UB37.3 | Beam | 300PLUS-300 | Steel I/Wide Flange | 146 | 256 | 47.5 | 4800 | 0.02 | 178.9
4443 | Story10 | B16 | 250UB37.3 | Beam | 300PLUS-300 | Steel I/Wide Flange | 146 | 256 | 47.5 | 4800 | 0.02 | 178.9
4444 | Story10 | B17 | 250UB37.3 | Beam | 300PLUS-300 | Steel I/Wide Flange | 146 | 256 | 47.5 | 7200 | 0.03 | 268.35
4445 | Story10 | B18 | 250UB37.3 | Beam | 300PLUS-300 | Steel I/Wide Flange | 146 | 256 | 47.5 | 4800 | 0.02 | 178.9
4446 | Story10 | B19 | 250UB37.3 | Beam | 300PLUS-300 | Steel I/Wide Flange | 146 | 256 | 47.5 | 7200 | 0.03 | 268.35
4447 | Story10 | B20 | 250UB37.3 | Beam | 300PLUS-300 | Steel I/Wide Flange | 146 | 256 | 47.5 | 4800 | 0.02 | 178.9
4448 | Story10 | B21 | 250UB37.3 | Beam | 300PLUS-300 | Steel I/Wide Flange | 146 | 256 | 47.5 | 7200 | 0.03 | 268.35
4449 | Story10 | B22 | 250UB37.3 | Beam | 300PLUS-300 | Steel I/Wide Flange | 146 | 256 | 47.5 | 4800 | 0.02 | 178.9
4450 | Story10 | B23 | 250UB37.3 | Beam | 300PLUS-300 | Steel I/Wide Flange | 146 | 256 | 47.5 | 7200 | 0.03 | 268.35
4451 | Story10 | B24 | 250UB37.3 | Beam | 300PLUS-300 | Steel I/Wide Flange | 146 | 256 | 47.5 | 4800 | 0.02 | 178.9
4452 | Story10 | B25 | 250UB37.3 | Beam | 300PLUS-300 | Steel I/Wide Flange | 146 | 256 | 47.5 | 7200 | 0.03 | 268.35
4453 | Story10 | B26 | 250UB37.3 | Beam | 300PLUS-300 | Steel I/Wide Flange | 146 | 256 | 47.5 | 4800 | 0.02 | 178.9
4454 | Story10 | B27 | 250UB37.3 | Beam | 300PLUS-300 | Steel I/Wide Flange | 146 | 256 | 47.5 | 7200 | 0.03 | 268.35
4455 | Story10 | B28 | 250UB37.3 | Beam | 300PLUS-300 | Steel I/Wide Flange | 146 | 256 | 47.5 | 4800 | 0.02 | 178.9
4456 | Story10 | B29 | 250UB37.3 | Beam | 300PLUS-300 | Steel I/Wide Flange | 146 | 256 | 47.5 | 7200 | 0.03 | 268.35
4457 | Story10 | B30 | 250UB37.3 | Beam | 300PLUS-300 | Steel I/Wide Flange | 146 | 256 | 47.5 | 4800 | 0.02 | 178.9
4458 | Story10 | B31 | 250UB37.3 | Beam | 300PLUS-300 | Steel I/Wide Flange | 146 | 256 | 47.5 | 4800 | 0.02 | 178.9
4459 | Story10 | B32 | 250UB37.3 | Beam | 300PLUS-300 | Steel I/Wide Flange | 146 | 256 | 47.5 | 7200 | 0.03 | 268.35
4460 | Story10 | B33 | 250UB37.3 | Beam | 300PLUS-300 | Steel I/Wide Flange | 146 | 256 | 47.5 | 4800 | 0.02 | 178.9
4461 | Story10 | B34 | 250UB37.3 | Beam | 300PLUS-300 | Steel I/Wide Flange | 146 | 256 | 47.5 | 7200 | 0.03 | 268.35
4462 | Story10 | B35 | 250UB37.3 | Beam | 300PLUS-300 | Steel I/Wide Flange | 146 | 256 | 47.5 | 4800 | 0.02 | 178.9
4463 | Story10 | B36 | 250UB37.3 | Beam | 300PLUS-300 | Steel I/Wide Flange | 146 | 256 | 47.5 | 7200 | 0.03 | 268.35
4464 | Story10 | B37 | 250UB37.3 | Beam | 300PLUS-300 | Steel I/Wide Flange | 146 | 256 | 47.5 | 4800 | 0.02 | 178.9
4465 | Story10 | B38 | 250UB37.3 | Beam | 300PLUS-300 | Steel I/Wide Flange | 146 | 256 | 47.5 | 7200 | 0.03 | 268.35
4466 | Story10 | B39 | 250UB37.3 | Beam | 300PLUS-300 | Steel I/Wide Flange | 146 | 256 | 47.5 | 4800 | 0.02 | 178.9
4467 | Story10 | B40 | 250UB37.3 | Beam | 300PLUS-300 | Steel I/Wide Flange | 146 | 256 | 47.5 | 7200 | 0.03 | 268.35
4468 | Story10 | B41 | 250UB37.3 | Beam | 300PLUS-300 | Steel I/Wide Flange | 146 | 256 | 47.5 | 4800 | 0.02 | 178.9
4469 | Story10 | B42 | 250UB37.3 | Beam | 300PLUS-300 | Steel I/Wide Flange | 146 | 256 | 47.5 | 7200 | 0.03 | 268.35
4470 | Story10 | B43 | 250UB37.3 | Beam | 300PLUS-300 | Steel I/Wide Flange | 146 | 256 | 47.5 | 4800 | 0.02 | 178.9
4471 | Story10 | B44 | 250UB37.3 | Beam | 300PLUS-300 | Steel I/Wide Flange | 146 | 256 | 47.5 | 7200 | 0.03 | 268.35
4472 | Story10 | B45 | 250UB37.3 | Beam | 300PLUS-300 | Steel I/Wide Flange | 146 | 256 | 47.5 | 4800 | 0.02 | 178.9
4473 | Story10 | B46 | 250UB37.3 | Beam | 300PLUS-300 | Steel I/Wide Flange | 146 | 256 | 47.5 | 4800 | 0.02 | 178.9
4474 | Story10 | B47 | 250UB37.3 | Beam | 300PLUS-300 | Steel I/Wide Flange | 146 | 256 | 47.5 | 7200 | 0.03 | 268.35
4475 | Story10 | B48 | 250UB37.3 | Beam | 300PLUS-300 | Steel I/Wide Flange | 146 | 256 | 47.5 | 4800 | 0.02 | 178.9
4476 | Story10 | B49 | 250UB37.3 | Beam | 300PLUS-300 | Steel I/Wide Flange | 146 | 256 | 47.5 | 7200 | 0.03 | 268.35
4477 | Story10 | B50 | 250UB37.3 | Beam | 300PLUS-300 | Steel I/Wide Flange | 146 | 256 | 47.5 | 4800 | 0.02 | 178.9
4478 | Story10 | B51 | 250UB37.3 | Beam | 300PLUS-300 | Steel I/Wide Flange | 146 | 256 | 47.5 | 7200 | 0.03 | 268.35
4479 | Story10 | B55 | 250UB37.3 | Beam | 300PLUS-300 | Steel I/Wide Flange | 146 | 256 | 47.5 | 7200 | 0.03 | 268.35
4480 | Story10 | B56 | 250UB37.3 | Beam | 300PLUS-300 | Steel I/Wide Flange | 146 | 256 | 47.5 | 4800 | 0.02 | 178.9
4481 | Story10 | B57 | 250UB37.3 | Beam | 300PLUS-300 | Steel I/Wide Flange | 146 | 256 | 47.5 | 7200 | 0.03 | 268.35
4482 | Story10 | B58 | 250UB37.3 | Beam | 300PLUS-300 | Steel I/Wide Flange | 146 | 256 | 47.5 | 4800 | 0.02 | 178.9
4483 | Story10 | B59 | 250UB37.3 | Beam | 300PLUS-300 | Steel I/Wide Flange | 146 | 256 | 47.5 | 7200 | 0.03 | 268.35
4484 | Story10 | B60 | 250UB37.3 | Beam | 300PLUS-300 | Steel I/Wide Flange | 146 | 256 | 47.5 | 4800 | 0.02 | 178.9
4485 | Story10 | B61 | 250UB37.3 | Beam | 300PLUS-300 | Steel I/Wide Flange | 146 | 256 | 47.5 | 4800 | 0.02 | 178.9
4486 | Story10 | B62 | 250UB37.3 | Beam | 300PLUS-300 | Steel I/Wide Flange | 146 | 256 | 47.5 | 7200 | 0.03 | 268.35
4487 | Story10 | B63 | 250UB37.3 | Beam | 300PLUS-300 | Steel I/Wide Flange | 146 | 256 | 47.5 | 4800 | 0.02 | 178.9
4488 | Story10 | B64 | 250UB37.3 | Beam | 300PLUS-300 | Steel I/Wide Flange | 146 | 256 | 47.5 | 7200 | 0.03 | 268.35
4489 | Story10 | B65 | 250UB37.3 | Beam | 300PLUS-300 | Steel I/Wide Flange | 146 | 256 | 47.5 | 4800 | 0.02 | 178.9
4490 | Story10 | B66 | 250UB37.3 | Beam | 300PLUS-300 | Steel I/Wide Flange | 146 | 256 | 47.5 | 7200 | 0.03 | 268.35
4491 | Story10 | B67 | 250UB37.3 | Beam | 300PLUS-300 | Steel I/Wide Flange | 146 | 256 | 47.5 | 4800 | 0.02 | 178.9
4492 | Story10 | B69 | 250UB37.3 | Beam | 300PLUS-300 | Steel I/Wide Flange | 146 | 256 | 47.5 | 4800 | 0.02 | 178.9
4493 | Story10 | B70 | 250UB37.3 | Beam | 300PLUS-300 | Steel I/Wide Flange | 146 | 256 | 47.5 | 7200 | 0.03 | 268.35
4494 | Story10 | B71 | 250UB37.3 | Beam | 300PLUS-300 | Steel I/Wide Flange | 146 | 256 | 47.5 | 4800 | 0.02 | 178.9
4495 | Story10 | B72 | 250UB37.3 | Beam | 300PLUS-300 | Steel I/Wide Flange | 146 | 256 | 47.5 | 7200 | 0.03 | 268.35
4496 | Story10 | B73 | 250UB37.3 | Beam | 300PLUS-300 | Steel I/Wide Flange | 146 | 256 | 47.5 | 4800 | 0.02 | 178.9
4497 | Story10 | B74 | 250UB37.3 | Beam | 300PLUS-300 | Steel I/Wide Flange | 146 | 256 | 47.5 | 7200 | 0.03 | 268.35
4498 | Story10 | B75 | 250UB37.3 | Beam | 300PLUS-300 | Steel I/Wide Flange | 146 | 256 | 47.5 | 4800 | 0.02 | 178.9
4499 | Story10 | B76 | 250UB37.3 | Beam | 300PLUS-300 | Steel I/Wide Flange | 146 | 256 | 47.5 | 4800 | 0.02 | 178.9
4500 | Story10 | B77 | 250UB37.3 | Beam | 300PLUS-300 | Steel I/Wide Flange | 146 | 256 | 47.5 | 7200 | 0.03 | 268.35
4501 | Story10 | B78 | 250UB37.3 | Beam | 300PLUS-300 | Steel I/Wide Flange | 146 | 256 | 47.5 | 4800 | 0.02 | 178.9
4502 | Story10 | B79 | 250UB37.3 | Beam | 300PLUS-300 | Steel I/Wide Flange | 146 | 256 | 47.5 | 7200 | 0.03 | 268.35
4503 | Story10 | B80 | 250UB37.3 | Beam | 300PLUS-300 | Steel I/Wide Flange | 146 | 256 | 47.5 | 4800 | 0.02 | 178.9
4504 | Story10 | B81 | 250UB37.3 | Beam | 300PLUS-300 | Steel I/Wide Flange | 146 | 256 | 47.5 | 7200 | 0.03 | 268.35
4505 | Story10 | B82 | 250UB37.3 | Beam | 300PLUS-300 | Steel I/Wide Flange | 146 | 256 | 47.5 | 4800 | 0.02 | 178.9
4506 | Story10 | B83 | 250UB37.3 | Beam | 300PLUS-300 | Steel I/Wide Flange | 146 | 256 | 47.5 | 7200 | 0.03 | 268.35
4507 | Story10 | B84 | 250UB37.3 | Beam | 300PLUS-300 | Steel I/Wide Flange | 146 | 256 | 47.5 | 4800 | 0.02 | 178.9
4508 | Story10 | B85 | 250UB37.3 | Beam | 300PLUS-300 | Steel I/Wide Flange | 146 | 256 | 47.5 | 7200 | 0.03 | 268.35
4509 | Story10 | B86 | 250UB37.3 | Beam | 300PLUS-300 | Steel I/Wide Flange | 146 | 256 | 47.5 | 4800 | 0.02 | 178.9
4510 | Story10 | B87 | 250UB37.3 | Beam | 300PLUS-300 | Steel I/Wide Flange | 146 | 256 | 47.5 | 7200 | 0.03 | 268.35
4511 | Story10 | B88 | 250UB37.3 | Beam | 300PLUS-300 | Steel I/Wide Flange | 146 | 256 | 47.5 | 4800 | 0.02 | 178.9
4512 | Story10 | B89 | 250UB37.3 | Beam | 300PLUS-300 | Steel I/Wide Flange | 146 | 256 | 47.5 | 7200 | 0.03 | 268.35
4513 | Story10 | B90 | 250UB37.3 | Beam | 300PLUS-300 | Steel I/Wide Flange | 146 | 256 | 47.5 | 4800 | 0.02 | 178.9
4514 | Story10 | B91 | 250UB37.3 | Beam | 300PLUS-300 | Steel I/Wide Flange | 146 | 256 | 47.5 | 4800 | 0.02 | 178.9
4515 | Story10 | B92 | 250UB37.3 | Beam | 300PLUS-300 | Steel I/Wide Flange | 146 | 256 | 47.5 | 7200 | 0.03 | 268.35
4516 | Story10 | B93 | 250UB37.3 | Beam | 300PLUS-300 | Steel I/Wide Flange | 146 | 256 | 47.5 | 4800 | 0.02 | 178.9
4517 | Story10 | B94 | 250UB37.3 | Beam | 300PLUS-300 | Steel I/Wide Flange | 146 | 256 | 47.5 | 7200 | 0.03 | 268.35
4518 | Story10 | B95 | 250UB37.3 | Beam | 300PLUS-300 | Steel I/Wide Flange | 146 | 256 | 47.5 | 4800 | 0.02 | 178.9
4519 | Story10 | B96 | 250UB37.3 | Beam | 300PLUS-300 | Steel I/Wide Flange | 146 | 256 | 47.5 | 7200 | 0.03 | 268.35
4520 | Story10 | B97 | 250UB37.3 | Beam | 300PLUS-300 | Steel I/Wide Flange | 146 | 256 | 47.5 | 4800 | 0.02 | 178.9
4521 | Story10 | B98 | 250UB37.3 | Beam | 300PLUS-300 | Steel I/Wide Flange | 146 | 256 | 47.5 | 7200 | 0.03 | 268.35
4522 | Story10 | B99 | 250UB37.3 | Beam | 300PLUS-300 | Steel I/Wide Flange | 146 | 256 | 47.5 | 4800 | 0.02 | 178.9
4523 | Story10 | B100 | 250UB37.3 | Beam | 300PLUS-300 | Steel I/Wide Flange | 146 | 256 | 47.5 | 7200 | 0.03 | 268.35
4524 | Story10 | B101 | 250UB37.3 | Beam | 300PLUS-300 | Steel I/Wide Flange | 146 | 256 | 47.5 | 4800 | 0.02 | 178.9
4525 | Story10 | B102 | 250UB37.3 | Beam | 300PLUS-300 | Steel I/Wide Flange | 146 | 256 | 47.5 | 7200 | 0.03 | 268.35
4526 | Story10 | B103 | 250UB37.3 | Beam | 300PLUS-300 | Steel I/Wide Flange | 146 | 256 | 47.5 | 4800 | 0.02 | 178.9
4527 | Story10 | B104 | 250UB37.3 | Beam | 300PLUS-300 | Steel I/Wide Flange | 146 | 256 | 47.5 | 7200 | 0.03 | 268.35
4528 | Story10 | B105 | 250UB37.3 | Beam | 300PLUS-300 | Steel I/Wide Flange | 146 | 256 | 47.5 | 4800 | 0.02 | 178.9
4529 | Story10 | B106 | 250UB37.3 | Beam | 300PLUS-300 | Steel I/Wide Flange | 146 | 256 | 47.5 | 7200 | 0.03 | 268.35
4530 | Story10 | B107 | 250UB37.3 | Beam | 300PLUS-300 | Steel I/Wide Flange | 146 | 256 | 47.5 | 7200 | 0.03 | 268.35
4531 | Story10 | B108 | 250UB37.3 | Beam | 300PLUS-300 | Steel I/Wide Flange | 146 | 256 | 47.5 | 7200 | 0.03 | 268.35
4532 | Story10 | B109 | 250UB37.3 | Beam | 300PLUS-300 | Steel I/Wide Flange | 146 | 256 | 47.5 | 7200 | 0.03 | 268.35
4533 | Story10 | B110 | 250UB37.3 | Beam | 300PLUS-300 | Steel I/Wide Flange | 146 | 256 | 47.5 | 7200 | 0.03 | 268.35
4534 | Story10 | B111 | 250UB37.3 | Beam | 300PLUS-300 | Steel I/Wide Flange | 146 | 256 | 47.5 | 7200 | 0.03 | 268.35
4535 | Story10 | B112 | 250UB37.3 | Beam | 300PLUS-300 | Steel I/Wide Flange | 146 | 256 | 47.5 | 7200 | 0.03 | 268.35
4536 | Story9 | B1 | 250UB37.3 | Beam | 300PLUS-300 | Steel I/Wide Flange | 146 | 256 | 47.5 | 4800 | 0.02 | 178.9
4537 | Story9 | B2 | 250UB37.3 | Beam | 300PLUS-300 | Steel I/Wide Flange | 146 | 256 | 47.5 | 7200 | 0.03 | 268.35
4538 | Story9 | B3 | 250UB37.3 | Beam | 300PLUS-300 | Steel I/Wide Flange | 146 | 256 | 47.5 | 4800 | 0.02 | 178.9
4539 | Story9 | B4 | 250UB37.3 | Beam | 300PLUS-300 | Steel I/Wide Flange | 146 | 256 | 47.5 | 7200 | 0.03 | 268.35
4540 | Story9 | B5 | 250UB37.3 | Beam | 300PLUS-300 | Steel I/Wide Flange | 146 | 256 | 47.5 | 4800 | 0.02 | 178.9
4541 | Story9 | B6 | 250UB37.3 | Beam | 300PLUS-300 | Steel I/Wide Flange | 146 | 256 | 47.5 | 7200 | 0.03 | 268.35
4542 | Story9 | B7 | 250UB37.3 | Beam | 300PLUS-300 | Steel I/Wide Flange | 146 | 256 | 47.5 | 4800 | 0.02 | 178.9
4543 | Story9 | B8 | 250UB37.3 | Beam | 300PLUS-300 | Steel I/Wide Flange | 146 | 256 | 47.5 | 7200 | 0.03 | 268.35
4544 | Story9 | B9 | 250UB37.3 | Beam | 300PLUS-300 | Steel I/Wide Flange | 146 | 256 | 47.5 | 4800 | 0.02 | 178.9
4545 | Story9 | B10 | 250UB37.3 | Beam | 300PLUS-300 | Steel I/Wide Flange | 146 | 256 | 47.5 | 7200 | 0.03 | 268.35
4546 | Story9 | B11 | 250UB37.3 | Beam | 300PLUS-300 | Steel I/Wide Flange | 146 | 256 | 47.5 | 4800 | 0.02 | 178.9
4547 | Story9 | B12 | 250UB37.3 | Beam | 300PLUS-300 | Steel I/Wide Flange | 146 | 256 | 47.5 | 7200 | 0.03 | 268.35
4548 | Story9 | B13 | 250UB37.3 | Beam | 300PLUS-300 | Steel I/Wide Flange | 146 | 256 | 47.5 | 4800 | 0.02 | 178.9
4549 | Story9 | B14 | 250UB37.3 | Beam | 300PLUS-300 | Steel I/Wide Flange | 146 | 256 | 47.5 | 7200 | 0.03 | 268.35
4550 | Story9 | B15 | 250UB37.3 | Beam | 300PLUS-300 | Steel I/Wide Flange | 146 | 256 | 47.5 | 4800 | 0.02 | 178.9
4551 | Story9 | B16 | 250UB37.3 | Beam | 300PLUS-300 | Steel I/Wide Flange | 146 | 256 | 47.5 | 4800 | 0.02 | 178.9
4552 | Story9 | B17 | 250UB37.3 | Beam | 300PLUS-300 | Steel I/Wide Flange | 146 | 256 | 47.5 | 7200 | 0.03 | 268.35
4553 | Story9 | B18 | 250UB37.3 | Beam | 300PLUS-300 | Steel I/Wide Flange | 146 | 256 | 47.5 | 4800 | 0.02 | 178.9
4554 | Story9 | B19 | 250UB37.3 | Beam | 300PLUS-300 | Steel I/Wide Flange | 146 | 256 | 47.5 | 7200 | 0.03 | 268.35
4555 | Story9 | B20 | 250UB37.3 | Beam | 300PLUS-300 | Steel I/Wide Flange | 146 | 256 | 47.5 | 4800 | 0.02 | 178.9
4556 | Story9 | B21 | 250UB37.3 | Beam | 300PLUS-300 | Steel I/Wide Flange | 146 | 256 | 47.5 | 7200 | 0.03 | 268.35
4557 | Story9 | B22 | 250UB37.3 | Beam | 300PLUS-300 | Steel I/Wide Flange | 146 | 256 | 47.5 | 4800 | 0.02 | 178.9
4558 | Story9 | B23 | 250UB37.3 | Beam | 300PLUS-300 | Steel I/Wide Flange | 146 | 256 | 47.5 | 7200 | 0.03 | 268.35
4559 | Story9 | B24 | 250UB37.3 | Beam | 300PLUS-300 | Steel I/Wide Flange | 146 | 256 | 47.5 | 4800 | 0.02 | 178.9
4560 | Story9 | B25 | 250UB37.3 | Beam | 300PLUS-300 | Steel I/Wide Flange | 146 | 256 | 47.5 | 7200 | 0.03 | 268.35
4561 | Story9 | B26 | 250UB37.3 | Beam | 300PLUS-300 | Steel I/Wide Flange | 146 | 256 | 47.5 | 4800 | 0.02 | 178.9
4562 | Story9 | B27 | 250UB37.3 | Beam | 300PLUS-300 | Steel I/Wide Flange | 146 | 256 | 47.5 | 7200 | 0.03 | 268.35
4563 | Story9 | B28 | 250UB37.3 | Beam | 300PLUS-300 | Steel I/Wide Flange | 146 | 256 | 47.5 | 4800 | 0.02 | 178.9
4564 | Story9 | B29 | 250UB37.3 | Beam | 300PLUS-300 | Steel I/Wide Flange | 146 | 256 | 47.5 | 7200 | 0.03 | 268.35
4565 | Story9 | B30 | 250UB37.3 | Beam | 300PLUS-300 | Steel I/Wide Flange | 146 | 256 | 47.5 | 4800 | 0.02 | 178.9
4566 | Story9 | B31 | 250UB37.3 | Beam | 300PLUS-300 | Steel I/Wide Flange | 146 | 256 | 47.5 | 4800 | 0.02 | 178.9
4567 | Story9 | B32 | 250UB37.3 | Beam | 300PLUS-300 | Steel I/Wide Flange | 146 | 256 | 47.5 | 7200 | 0.03 | 268.35
4568 | Story9 | B33 | 250UB37.3 | Beam | 300PLUS-300 | Steel I/Wide Flange | 146 | 256 | 47.5 | 4800 | 0.02 | 178.9
4569 | Story9 | B34 | 250UB37.3 | Beam | 300PLUS-300 | Steel I/Wide Flange | 146 | 256 | 47.5 | 7200 | 0.03 | 268.35
4570 | Story9 | B35 | 250UB37.3 | Beam | 300PLUS-300 | Steel I/Wide Flange | 146 | 256 | 47.5 | 4800 | 0.02 | 178.9
4571 | Story9 | B36 | 250UB37.3 | Beam | 300PLUS-300 | Steel I/Wide Flange | 146 | 256 | 47.5 | 7200 | 0.03 | 268.35
4572 | Story9 | B37 | 250UB37.3 | Beam | 300PLUS-300 | Steel I/Wide Flange | 146 | 256 | 47.5 | 4800 | 0.02 | 178.9
4573 | Story9 | B38 | 250UB37.3 | Beam | 300PLUS-300 | Steel I/Wide Flange | 146 | 256 | 47.5 | 7200 | 0.03 | 268.35
4574 | Story9 | B39 | 250UB37.3 | Beam | 300PLUS-300 | Steel I/Wide Flange | 146 | 256 | 47.5 | 4800 | 0.02 | 178.9
4575 | Story9 | B40 | 250UB37.3 | Beam | 300PLUS-300 | Steel I/Wide Flange | 146 | 256 | 47.5 | 7200 | 0.03 | 268.35
4576 | Story9 | B41 | 250UB37.3 | Beam | 300PLUS-300 | Steel I/Wide Flange | 146 | 256 | 47.5 | 4800 | 0.02 | 178.9
4577 | Story9 | B42 | 250UB37.3 | Beam | 300PLUS-300 | Steel I/Wide Flange | 146 | 256 | 47.5 | 7200 | 0.03 | 268.35
4578 | Story9 | B43 | 250UB37.3 | Beam | 300PLUS-300 | Steel I/Wide Flange | 146 | 256 | 47.5 | 4800 | 0.02 | 178.9
4579 | Story9 | B44 | 250UB37.3 | Beam | 300PLUS-300 | Steel I/Wide Flange | 146 | 256 | 47.5 | 7200 | 0.03 | 268.35
4580 | Story9 | B45 | 250UB37.3 | Beam | 300PLUS-300 | Steel I/Wide Flange | 146 | 256 | 47.5 | 4800 | 0.02 | 178.9
4581 | Story9 | B46 | 250UB37.3 | Beam | 300PLUS-300 | Steel I/Wide Flange | 146 | 256 | 47.5 | 4800 | 0.02 | 178.9
4582 | Story9 | B47 | 250UB37.3 | Beam | 300PLUS-300 | Steel I/Wide Flange | 146 | 256 | 47.5 | 7200 | 0.03 | 268.35
4583 | Story9 | B48 | 250UB37.3 | Beam | 300PLUS-300 | Steel I/Wide Flange | 146 | 256 | 47.5 | 4800 | 0.02 | 178.9
4584 | Story9 | B49 | 250UB37.3 | Beam | 300PLUS-300 | Steel I/Wide Flange | 146 | 256 | 47.5 | 7200 | 0.03 | 268.35
4585 | Story9 | B50 | 250UB37.3 | Beam | 300PLUS-300 | Steel I/Wide Flange | 146 | 256 | 47.5 | 4800 | 0.02 | 178.9
4586 | Story9 | B51 | 250UB37.3 | Beam | 300PLUS-300 | Steel I/Wide Flange | 146 | 256 | 47.5 | 7200 | 0.03 | 268.35
4587 | Story9 | B55 | 250UB37.3 | Beam | 300PLUS-300 | Steel I/Wide Flange | 146 | 256 | 47.5 | 7200 | 0.03 | 268.35
4588 | Story9 | B56 | 250UB37.3 | Beam | 300PLUS-300 | Steel I/Wide Flange | 146 | 256 | 47.5 | 4800 | 0.02 | 178.9
4589 | Story9 | B57 | 250UB37.3 | Beam | 300PLUS-300 | Steel I/Wide Flange | 146 | 256 | 47.5 | 7200 | 0.03 | 268.35
4590 | Story9 | B58 | 250UB37.3 | Beam | 300PLUS-300 | Steel I/Wide Flange | 146 | 256 | 47.5 | 4800 | 0.02 | 178.9
4591 | Story9 | B59 | 250UB37.3 | Beam | 300PLUS-300 | Steel I/Wide Flange | 146 | 256 | 47.5 | 7200 | 0.03 | 268.35
4592 | Story9 | B60 | 250UB37.3 | Beam | 300PLUS-300 | Steel I/Wide Flange | 146 | 256 | 47.5 | 4800 | 0.02 | 178.9
4593 | Story9 | B61 | 250UB37.3 | Beam | 300PLUS-300 | Steel I/Wide Flange | 146 | 256 | 47.5 | 4800 | 0.02 | 178.9
4594 | Story9 | B62 | 250UB37.3 | Beam | 300PLUS-300 | Steel I/Wide Flange | 146 | 256 | 47.5 | 7200 | 0.03 | 268.35
4595 | Story9 | B63 | 250UB37.3 | Beam | 300PLUS-300 | Steel I/Wide Flange | 146 | 256 | 47.5 | 4800 | 0.02 | 178.9
4596 | Story9 | B64 | 250UB37.3 | Beam | 300PLUS-300 | Steel I/Wide Flange | 146 | 256 | 47.5 | 7200 | 0.03 | 268.35
4597 | Story9 | B65 | 250UB37.3 | Beam | 300PLUS-300 | Steel I/Wide Flange | 146 | 256 | 47.5 | 4800 | 0.02 | 178.9
4598 | Story9 | B66 | 250UB37.3 | Beam | 300PLUS-300 | Steel I/Wide Flange | 146 | 256 | 47.5 | 7200 | 0.03 | 268.35
4599 | Story9 | B67 | 250UB37.3 | Beam | 300PLUS-300 | Steel I/Wide Flange | 146 | 256 | 47.5 | 4800 | 0.02 | 178.9
4600 | Story9 | B69 | 250UB37.3 | Beam | 300PLUS-300 | Steel I/Wide Flange | 146 | 256 | 47.5 | 4800 | 0.02 | 178.9
4601 | Story9 | B70 | 250UB37.3 | Beam | 300PLUS-300 | Steel I/Wide Flange | 146 | 256 | 47.5 | 7200 | 0.03 | 268.35
4602 | Story9 | B71 | 250UB37.3 | Beam | 300PLUS-300 | Steel I/Wide Flange | 146 | 256 | 47.5 | 4800 | 0.02 | 178.9
4603 | Story9 | B72 | 250UB37.3 | Beam | 300PLUS-300 | Steel I/Wide Flange | 146 | 256 | 47.5 | 7200 | 0.03 | 268.35
4604 | Story9 | B73 | 250UB37.3 | Beam | 300PLUS-300 | Steel I/Wide Flange | 146 | 256 | 47.5 | 4800 | 0.02 | 178.9
4605 | Story9 | B74 | 250UB37.3 | Beam | 300PLUS-300 | Steel I/Wide Flange | 146 | 256 | 47.5 | 7200 | 0.03 | 268.35
4606 | Story9 | B75 | 250UB37.3 | Beam | 300PLUS-300 | Steel I/Wide Flange | 146 | 256 | 47.5 | 4800 | 0.02 | 178.9
4607 | Story9 | B76 | 250UB37.3 | Beam | 300PLUS-300 | Steel I/Wide Flange | 146 | 256 | 47.5 | 4800 | 0.02 | 178.9
4608 | Story9 | B77 | 250UB37.3 | Beam | 300PLUS-300 | Steel I/Wide Flange | 146 | 256 | 47.5 | 7200 | 0.03 | 268.35
4609 | Story9 | B78 | 250UB37.3 | Beam | 300PLUS-300 | Steel I/Wide Flange | 146 | 256 | 47.5 | 4800 | 0.02 | 178.9
4610 | Story9 | B79 | 250UB37.3 | Beam | 300PLUS-300 | Steel I/Wide Flange | 146 | 256 | 47.5 | 7200 | 0.03 | 268.35
4611 | Story9 | B80 | 250UB37.3 | Beam | 300PLUS-300 | Steel I/Wide Flange | 146 | 256 | 47.5 | 4800 | 0.02 | 178.9
4612 | Story9 | B81 | 250UB37.3 | Beam | 300PLUS-300 | Steel I/Wide Flange | 146 | 256 | 47.5 | 7200 | 0.03 | 268.35
4613 | Story9 | B82 | 250UB37.3 | Beam | 300PLUS-300 | Steel I/Wide Flange | 146 | 256 | 47.5 | 4800 | 0.02 | 178.9
4614 | Story9 | B83 | 250UB37.3 | Beam | 300PLUS-300 | Steel I/Wide Flange | 146 | 256 | 47.5 | 7200 | 0.03 | 268.35
4615 | Story9 | B84 | 250UB37.3 | Beam | 300PLUS-300 | Steel I/Wide Flange | 146 | 256 | 47.5 | 4800 | 0.02 | 178.9
4616 | Story9 | B85 | 250UB37.3 | Beam | 300PLUS-300 | Steel I/Wide Flange | 146 | 256 | 47.5 | 7200 | 0.03 | 268.35
4617 | Story9 | B86 | 250UB37.3 | Beam | 300PLUS-300 | Steel I/Wide Flange | 146 | 256 | 47.5 | 4800 | 0.02 | 178.9
4618 | Story9 | B87 | 250UB37.3 | Beam | 300PLUS-300 | Steel I/Wide Flange | 146 | 256 | 47.5 | 7200 | 0.03 | 268.35
4619 | Story9 | B88 | 250UB37.3 | Beam | 300PLUS-300 | Steel I/Wide Flange | 146 | 256 | 47.5 | 4800 | 0.02 | 178.9
4620 | Story9 | B89 | 250UB37.3 | Beam | 300PLUS-300 | Steel I/Wide Flange | 146 | 256 | 47.5 | 7200 | 0.03 | 268.35
4621 | Story9 | B90 | 250UB37.3 | Beam | 300PLUS-300 | Steel I/Wide Flange | 146 | 256 | 47.5 | 4800 | 0.02 | 178.9
4622 | Story9 | B91 | 250UB37.3 | Beam | 300PLUS-300 | Steel I/Wide Flange | 146 | 256 | 47.5 | 4800 | 0.02 | 178.9
4623 | Story9 | B92 | 250UB37.3 | Beam | 300PLUS-300 | Steel I/Wide Flange | 146 | 256 | 47.5 | 7200 | 0.03 | 268.35
4624 | Story9 | B93 | 250UB37.3 | Beam | 300PLUS-300 | Steel I/Wide Flange | 146 | 256 | 47.5 | 4800 | 0.02 | 178.9
4625 | Story9 | B94 | 250UB37.3 | Beam | 300PLUS-300 | Steel I/Wide Flange | 146 | 256 | 47.5 | 7200 | 0.03 | 268.35
4626 | Story9 | B95 | 250UB37.3 | Beam | 300PLUS-300 | Steel I/Wide Flange | 146 | 256 | 47.5 | 4800 | 0.02 | 178.9
4627 | Story9 | B96 | 250UB37.3 | Beam | 300PLUS-300 | Steel I/Wide Flange | 146 | 256 | 47.5 | 7200 | 0.03 | 268.35
4628 | Story9 | B97 | 250UB37.3 | Beam | 300PLUS-300 | Steel I/Wide Flange | 146 | 256 | 47.5 | 4800 | 0.02 | 178.9
4629 | Story9 | B98 | 250UB37.3 | Beam | 300PLUS-300 | Steel I/Wide Flange | 146 | 256 | 47.5 | 7200 | 0.03 | 268.35
4630 | Story9 | B99 | 250UB37.3 | Beam | 300PLUS-300 | Steel I/Wide Flange | 146 | 256 | 47.5 | 4800 | 0.02 | 178.9
4631 | Story9 | B100 | 250UB37.3 | Beam | 300PLUS-300 | Steel I/Wide Flange | 146 | 256 | 47.5 | 7200 | 0.03 | 268.35
4632 | Story9 | B101 | 250UB37.3 | Beam | 300PLUS-300 | Steel I/Wide Flange | 146 | 256 | 47.5 | 4800 | 0.02 | 178.9
4633 | Story9 | B102 | 250UB37.3 | Beam | 300PLUS-300 | Steel I/Wide Flange | 146 | 256 | 47.5 | 7200 | 0.03 | 268.35
4634 | Story9 | B103 | 250UB37.3 | Beam | 300PLUS-300 | Steel I/Wide Flange | 146 | 256 | 47.5 | 4800 | 0.02 | 178.9
4635 | Story9 | B104 | 250UB37.3 | Beam | 300PLUS-300 | Steel I/Wide Flange | 146 | 256 | 47.5 | 7200 | 0.03 | 268.35
4636 | Story9 | B105 | 250UB37.3 | Beam | 300PLUS-300 | Steel I/Wide Flange | 146 | 256 | 47.5 | 4800 | 0.02 | 178.9
4637 | Story9 | B106 | 250UB37.3 | Beam | 300PLUS-300 | Steel I/Wide Flange | 146 | 256 | 47.5 | 7200 | 0.03 | 268.35
4638 | Story9 | B107 | 250UB37.3 | Beam | 300PLUS-300 | Steel I/Wide Flange | 146 | 256 | 47.5 | 7200 | 0.03 | 268.35
4639 | Story9 | B108 | 250UB37.3 | Beam | 300PLUS-300 | Steel I/Wide Flange | 146 | 256 | 47.5 | 7200 | 0.03 | 268.35
4640 | Story9 | B109 | 250UB37.3 | Beam | 300PLUS-300 | Steel I/Wide Flange | 146 | 256 | 47.5 | 7200 | 0.03 | 268.35
4641 | Story9 | B110 | 250UB37.3 | Beam | 300PLUS-300 | Steel I/Wide Flange | 146 | 256 | 47.5 | 7200 | 0.03 | 268.35
4642 | Story9 | B111 | 250UB37.3 | Beam | 300PLUS-300 | Steel I/Wide Flange | 146 | 256 | 47.5 | 7200 | 0.03 | 268.35
4643 | Story9 | B112 | 250UB37.3 | Beam | 300PLUS-300 | Steel I/Wide Flange | 146 | 256 | 47.5 | 7200 | 0.03 | 268.35
4644 | Story8 | B1 | 250UB37.3 | Beam | 300PLUS-300 | Steel I/Wide Flange | 146 | 256 | 47.5 | 4800 | 0.02 | 178.9
4645 | Story8 | B2 | 250UB37.3 | Beam | 300PLUS-300 | Steel I/Wide Flange | 146 | 256 | 47.5 | 7200 | 0.03 | 268.35
4646 | Story8 | B3 | 250UB37.3 | Beam | 300PLUS-300 | Steel I/Wide Flange | 146 | 256 | 47.5 | 4800 | 0.02 | 178.9
4647 | Story8 | B4 | 250UB37.3 | Beam | 300PLUS-300 | Steel I/Wide Flange | 146 | 256 | 47.5 | 7200 | 0.03 | 268.35
4648 | Story8 | B5 | 250UB37.3 | Beam | 300PLUS-300 | Steel I/Wide Flange | 146 | 256 | 47.5 | 4800 | 0.02 | 178.9
4649 | Story8 | B6 | 250UB37.3 | Beam | 300PLUS-300 | Steel I/Wide Flange | 146 | 256 | 47.5 | 7200 | 0.03 | 268.35
4650 | Story8 | B7 | 250UB37.3 | Beam | 300PLUS-300 | Steel I/Wide Flange | 146 | 256 | 47.5 | 4800 | 0.02 | 178.9
4651 | Story8 | B8 | 250UB37.3 | Beam | 300PLUS-300 | Steel I/Wide Flange | 146 | 256 | 47.5 | 7200 | 0.03 | 268.35
4652 | Story8 | B9 | 250UB37.3 | Beam | 300PLUS-300 | Steel I/Wide Flange | 146 | 256 | 47.5 | 4800 | 0.02 | 178.9
4653 | Story8 | B10 | 250UB37.3 | Beam | 300PLUS-300 | Steel I/Wide Flange | 146 | 256 | 47.5 | 7200 | 0.03 | 268.35
4654 | Story8 | B11 | 250UB37.3 | Beam | 300PLUS-300 | Steel I/Wide Flange | 146 | 256 | 47.5 | 4800 | 0.02 | 178.9
4655 | Story8 | B12 | 250UB37.3 | Beam | 300PLUS-300 | Steel I/Wide Flange | 146 | 256 | 47.5 | 7200 | 0.03 | 268.35
4656 | Story8 | B13 | 250UB37.3 | Beam | 300PLUS-300 | Steel I/Wide Flange | 146 | 256 | 47.5 | 4800 | 0.02 | 178.9
4657 | Story8 | B14 | 250UB37.3 | Beam | 300PLUS-300 | Steel I/Wide Flange | 146 | 256 | 47.5 | 7200 | 0.03 | 268.35
4658 | Story8 | B15 | 250UB37.3 | Beam | 300PLUS-300 | Steel I/Wide Flange | 146 | 256 | 47.5 | 4800 | 0.02 | 178.9
4659 | Story8 | B16 | 250UB37.3 | Beam | 300PLUS-300 | Steel I/Wide Flange | 146 | 256 | 47.5 | 4800 | 0.02 | 178.9
4660 | Story8 | B17 | 250UB37.3 | Beam | 300PLUS-300 | Steel I/Wide Flange | 146 | 256 | 47.5 | 7200 | 0.03 | 268.35
4661 | Story8 | B18 | 250UB37.3 | Beam | 300PLUS-300 | Steel I/Wide Flange | 146 | 256 | 47.5 | 4800 | 0.02 | 178.9
4662 | Story8 | B19 | 250UB37.3 | Beam | 300PLUS-300 | Steel I/Wide Flange | 146 | 256 | 47.5 | 7200 | 0.03 | 268.35
4663 | Story8 | B20 | 250UB37.3 | Beam | 300PLUS-300 | Steel I/Wide Flange | 146 | 256 | 47.5 | 4800 | 0.02 | 178.9
4664 | Story8 | B21 | 250UB37.3 | Beam | 300PLUS-300 | Steel I/Wide Flange | 146 | 256 | 47.5 | 7200 | 0.03 | 268.35
4665 | Story8 | B22 | 250UB37.3 | Beam | 300PLUS-300 | Steel I/Wide Flange | 146 | 256 | 47.5 | 4800 | 0.02 | 178.9
4666 | Story8 | B23 | 250UB37.3 | Beam | 300PLUS-300 | Steel I/Wide Flange | 146 | 256 | 47.5 | 7200 | 0.03 | 268.35
4667 | Story8 | B24 | 250UB37.3 | Beam | 300PLUS-300 | Steel I/Wide Flange | 146 | 256 | 47.5 | 4800 | 0.02 | 178.9
4668 | Story8 | B25 | 250UB37.3 | Beam | 300PLUS-300 | Steel I/Wide Flange | 146 | 256 | 47.5 | 7200 | 0.03 | 268.35
4669 | Story8 | B26 | 250UB37.3 | Beam | 300PLUS-300 | Steel I/Wide Flange | 146 | 256 | 47.5 | 4800 | 0.02 | 178.9
4670 | Story8 | B27 | 250UB37.3 | Beam | 300PLUS-300 | Steel I/Wide Flange | 146 | 256 | 47.5 | 7200 | 0.03 | 268.35
4671 | Story8 | B28 | 250UB37.3 | Beam | 300PLUS-300 | Steel I/Wide Flange | 146 | 256 | 47.5 | 4800 | 0.02 | 178.9
4672 | Story8 | B29 | 250UB37.3 | Beam | 300PLUS-300 | Steel I/Wide Flange | 146 | 256 | 47.5 | 7200 | 0.03 | 268.35
4673 | Story8 | B30 | 250UB37.3 | Beam | 300PLUS-300 | Steel I/Wide Flange | 146 | 256 | 47.5 | 4800 | 0.02 | 178.9
4674 | Story8 | B31 | 250UB37.3 | Beam | 300PLUS-300 | Steel I/Wide Flange | 146 | 256 | 47.5 | 4800 | 0.02 | 178.9
4675 | Story8 | B32 | 250UB37.3 | Beam | 300PLUS-300 | Steel I/Wide Flange | 146 | 256 | 47.5 | 7200 | 0.03 | 268.35
4676 | Story8 | B33 | 250UB37.3 | Beam | 300PLUS-300 | Steel I/Wide Flange | 146 | 256 | 47.5 | 4800 | 0.02 | 178.9
4677 | Story8 | B34 | 250UB37.3 | Beam | 300PLUS-300 | Steel I/Wide Flange | 146 | 256 | 47.5 | 7200 | 0.03 | 268.35
4678 | Story8 | B35 | 250UB37.3 | Beam | 300PLUS-300 | Steel I/Wide Flange | 146 | 256 | 47.5 | 4800 | 0.02 | 178.9
4679 | Story8 | B36 | 250UB37.3 | Beam | 300PLUS-300 | Steel I/Wide Flange | 146 | 256 | 47.5 | 7200 | 0.03 | 268.35
4680 | Story8 | B37 | 250UB37.3 | Beam | 300PLUS-300 | Steel I/Wide Flange | 146 | 256 | 47.5 | 4800 | 0.02 | 178.9
4681 | Story8 | B38 | 250UB37.3 | Beam | 300PLUS-300 | Steel I/Wide Flange | 146 | 256 | 47.5 | 7200 | 0.03 | 268.35
4682 | Story8 | B39 | 250UB37.3 | Beam | 300PLUS-300 | Steel I/Wide Flange | 146 | 256 | 47.5 | 4800 | 0.02 | 178.9
4683 | Story8 | B40 | 250UB37.3 | Beam | 300PLUS-300 | Steel I/Wide Flange | 146 | 256 | 47.5 | 7200 | 0.03 | 268.35
4684 | Story8 | B41 | 250UB37.3 | Beam | 300PLUS-300 | Steel I/Wide Flange | 146 | 256 | 47.5 | 4800 | 0.02 | 178.9
4685 | Story8 | B42 | 250UB37.3 | Beam | 300PLUS-300 | Steel I/Wide Flange | 146 | 256 | 47.5 | 7200 | 0.03 | 268.35
4686 | Story8 | B43 | 250UB37.3 | Beam | 300PLUS-300 | Steel I/Wide Flange | 146 | 256 | 47.5 | 4800 | 0.02 | 178.9
4687 | Story8 | B44 | 250UB37.3 | Beam | 300PLUS-300 | Steel I/Wide Flange | 146 | 256 | 47.5 | 7200 | 0.03 | 268.35
4688 | Story8 | B45 | 250UB37.3 | Beam | 300PLUS-300 | Steel I/Wide Flange | 146 | 256 | 47.5 | 4800 | 0.02 | 178.9
4689 | Story8 | B46 | 250UB37.3 | Beam | 300PLUS-300 | Steel I/Wide Flange | 146 | 256 | 47.5 | 4800 | 0.02 | 178.9
4690 | Story8 | B47 | 250UB37.3 | Beam | 300PLUS-300 | Steel I/Wide Flange | 146 | 256 | 47.5 | 7200 | 0.03 | 268.35
4691 | Story8 | B48 | 250UB37.3 | Beam | 300PLUS-300 | Steel I/Wide Flange | 146 | 256 | 47.5 | 4800 | 0.02 | 178.9
4692 | Story8 | B49 | 250UB37.3 | Beam | 300PLUS-300 | Steel I/Wide Flange | 146 | 256 | 47.5 | 7200 | 0.03 | 268.35
4693 | Story8 | B50 | 250UB37.3 | Beam | 300PLUS-300 | Steel I/Wide Flange | 146 | 256 | 47.5 | 4800 | 0.02 | 178.9
4694 | Story8 | B51 | 250UB37.3 | Beam | 300PLUS-300 | Steel I/Wide Flange | 146 | 256 | 47.5 | 7200 | 0.03 | 268.35
4695 | Story8 | B55 | 250UB37.3 | Beam | 300PLUS-300 | Steel I/Wide Flange | 146 | 256 | 47.5 | 7200 | 0.03 | 268.35
4696 | Story8 | B56 | 250UB37.3 | Beam | 300PLUS-300 | Steel I/Wide Flange | 146 | 256 | 47.5 | 4800 | 0.02 | 178.9
4697 | Story8 | B57 | 250UB37.3 | Beam | 300PLUS-300 | Steel I/Wide Flange | 146 | 256 | 47.5 | 7200 | 0.03 | 268.35
4698 | Story8 | B58 | 250UB37.3 | Beam | 300PLUS-300 | Steel I/Wide Flange | 146 | 256 | 47.5 | 4800 | 0.02 | 178.9
4699 | Story8 | B59 | 250UB37.3 | Beam | 300PLUS-300 | Steel I/Wide Flange | 146 | 256 | 47.5 | 7200 | 0.03 | 268.35
4700 | Story8 | B60 | 250UB37.3 | Beam | 300PLUS-300 | Steel I/Wide Flange | 146 | 256 | 47.5 | 4800 | 0.02 | 178.9
4701 | Story8 | B61 | 250UB37.3 | Beam | 300PLUS-300 | Steel I/Wide Flange | 146 | 256 | 47.5 | 4800 | 0.02 | 178.9
4702 | Story8 | B62 | 250UB37.3 | Beam | 300PLUS-300 | Steel I/Wide Flange | 146 | 256 | 47.5 | 7200 | 0.03 | 268.35
4703 | Story8 | B63 | 250UB37.3 | Beam | 300PLUS-300 | Steel I/Wide Flange | 146 | 256 | 47.5 | 4800 | 0.02 | 178.9
4704 | Story8 | B64 | 250UB37.3 | Beam | 300PLUS-300 | Steel I/Wide Flange | 146 | 256 | 47.5 | 7200 | 0.03 | 268.35
4705 | Story8 | B65 | 250UB37.3 | Beam | 300PLUS-300 | Steel I/Wide Flange | 146 | 256 | 47.5 | 4800 | 0.02 | 178.9
4706 | Story8 | B66 | 250UB37.3 | Beam | 300PLUS-300 | Steel I/Wide Flange | 146 | 256 | 47.5 | 7200 | 0.03 | 268.35
4707 | Story8 | B67 | 250UB37.3 | Beam | 300PLUS-300 | Steel I/Wide Flange | 146 | 256 | 47.5 | 4800 | 0.02 | 178.9
4708 | Story8 | B69 | 250UB37.3 | Beam | 300PLUS-300 | Steel I/Wide Flange | 146 | 256 | 47.5 | 4800 | 0.02 | 178.9
4709 | Story8 | B70 | 250UB37.3 | Beam | 300PLUS-300 | Steel I/Wide Flange | 146 | 256 | 47.5 | 7200 | 0.03 | 268.35
4710 | Story8 | B71 | 250UB37.3 | Beam | 300PLUS-300 | Steel I/Wide Flange | 146 | 256 | 47.5 | 4800 | 0.02 | 178.9
4711 | Story8 | B72 | 250UB37.3 | Beam | 300PLUS-300 | Steel I/Wide Flange | 146 | 256 | 47.5 | 7200 | 0.03 | 268.35
4712 | Story8 | B73 | 250UB37.3 | Beam | 300PLUS-300 | Steel I/Wide Flange | 146 | 256 | 47.5 | 4800 | 0.02 | 178.9
4713 | Story8 | B74 | 250UB37.3 | Beam | 300PLUS-300 | Steel I/Wide Flange | 146 | 256 | 47.5 | 7200 | 0.03 | 268.35
4714 | Story8 | B75 | 250UB37.3 | Beam | 300PLUS-300 | Steel I/Wide Flange | 146 | 256 | 47.5 | 4800 | 0.02 | 178.9
4715 | Story8 | B76 | 250UB37.3 | Beam | 300PLUS-300 | Steel I/Wide Flange | 146 | 256 | 47.5 | 4800 | 0.02 | 178.9
4716 | Story8 | B77 | 250UB37.3 | Beam | 300PLUS-300 | Steel I/Wide Flange | 146 | 256 | 47.5 | 7200 | 0.03 | 268.35
4717 | Story8 | B78 | 250UB37.3 | Beam | 300PLUS-300 | Steel I/Wide Flange | 146 | 256 | 47.5 | 4800 | 0.02 | 178.9
4718 | Story8 | B79 | 250UB37.3 | Beam | 300PLUS-300 | Steel I/Wide Flange | 146 | 256 | 47.5 | 7200 | 0.03 | 268.35
4719 | Story8 | B80 | 250UB37.3 | Beam | 300PLUS-300 | Steel I/Wide Flange | 146 | 256 | 47.5 | 4800 | 0.02 | 178.9
4720 | Story8 | B81 | 250UB37.3 | Beam | 300PLUS-300 | Steel I/Wide Flange | 146 | 256 | 47.5 | 7200 | 0.03 | 268.35
4721 | Story8 | B82 | 250UB37.3 | Beam | 300PLUS-300 | Steel I/Wide Flange | 146 | 256 | 47.5 | 4800 | 0.02 | 178.9
4722 | Story8 | B83 | 250UB37.3 | Beam | 300PLUS-300 | Steel I/Wide Flange | 146 | 256 | 47.5 | 7200 | 0.03 | 268.35
4723 | Story8 | B84 | 250UB37.3 | Beam | 300PLUS-300 | Steel I/Wide Flange | 146 | 256 | 47.5 | 4800 | 0.02 | 178.9
4724 | Story8 | B85 | 250UB37.3 | Beam | 300PLUS-300 | Steel I/Wide Flange | 146 | 256 | 47.5 | 7200 | 0.03 | 268.35
4725 | Story8 | B86 | 250UB37.3 | Beam | 300PLUS-300 | Steel I/Wide Flange | 146 | 256 | 47.5 | 4800 | 0.02 | 178.9
4726 | Story8 | B87 | 250UB37.3 | Beam | 300PLUS-300 | Steel I/Wide Flange | 146 | 256 | 47.5 | 7200 | 0.03 | 268.35
4727 | Story8 | B88 | 250UB37.3 | Beam | 300PLUS-300 | Steel I/Wide Flange | 146 | 256 | 47.5 | 4800 | 0.02 | 178.9
4728 | Story8 | B89 | 250UB37.3 | Beam | 300PLUS-300 | Steel I/Wide Flange | 146 | 256 | 47.5 | 7200 | 0.03 | 268.35
4729 | Story8 | B90 | 250UB37.3 | Beam | 300PLUS-300 | Steel I/Wide Flange | 146 | 256 | 47.5 | 4800 | 0.02 | 178.9
4730 | Story8 | B91 | 250UB37.3 | Beam | 300PLUS-300 | Steel I/Wide Flange | 146 | 256 | 47.5 | 4800 | 0.02 | 178.9
4731 | Story8 | B92 | 250UB37.3 | Beam | 300PLUS-300 | Steel I/Wide Flange | 146 | 256 | 47.5 | 7200 | 0.03 | 268.35
4732 | Story8 | B93 | 250UB37.3 | Beam | 300PLUS-300 | Steel I/Wide Flange | 146 | 256 | 47.5 | 4800 | 0.02 | 178.9
4733 | Story8 | B94 | 250UB37.3 | Beam | 300PLUS-300 | Steel I/Wide Flange | 146 | 256 | 47.5 | 7200 | 0.03 | 268.35
4734 | Story8 | B95 | 250UB37.3 | Beam | 300PLUS-300 | Steel I/Wide Flange | 146 | 256 | 47.5 | 4800 | 0.02 | 178.9
4735 | Story8 | B96 | 250UB37.3 | Beam | 300PLUS-300 | Steel I/Wide Flange | 146 | 256 | 47.5 | 7200 | 0.03 | 268.35
4736 | Story8 | B97 | 250UB37.3 | Beam | 300PLUS-300 | Steel I/Wide Flange | 146 | 256 | 47.5 | 4800 | 0.02 | 178.9
4737 | Story8 | B98 | 250UB37.3 | Beam | 300PLUS-300 | Steel I/Wide Flange | 146 | 256 | 47.5 | 7200 | 0.03 | 268.35
4738 | Story8 | B99 | 250UB37.3 | Beam | 300PLUS-300 | Steel I/Wide Flange | 146 | 256 | 47.5 | 4800 | 0.02 | 178.9
4739 | Story8 | B100 | 250UB37.3 | Beam | 300PLUS-300 | Steel I/Wide Flange | 146 | 256 | 47.5 | 7200 | 0.03 | 268.35
4740 | Story8 | B101 | 250UB37.3 | Beam | 300PLUS-300 | Steel I/Wide Flange | 146 | 256 | 47.5 | 4800 | 0.02 | 178.9
4741 | Story8 | B102 | 250UB37.3 | Beam | 300PLUS-300 | Steel I/Wide Flange | 146 | 256 | 47.5 | 7200 | 0.03 | 268.35
4742 | Story8 | B103 | 250UB37.3 | Beam | 300PLUS-300 | Steel I/Wide Flange | 146 | 256 | 47.5 | 4800 | 0.02 | 178.9
4743 | Story8 | B104 | 250UB37.3 | Beam | 300PLUS-300 | Steel I/Wide Flange | 146 | 256 | 47.5 | 7200 | 0.03 | 268.35
4744 | Story8 | B105 | 250UB37.3 | Beam | 300PLUS-300 | Steel I/Wide Flange | 146 | 256 | 47.5 | 4800 | 0.02 | 178.9
4745 | Story8 | B106 | 250UB37.3 | Beam | 300PLUS-300 | Steel I/Wide Flange | 146 | 256 | 47.5 | 7200 | 0.03 | 268.35
4746 | Story8 | B107 | 250UB37.3 | Beam | 300PLUS-300 | Steel I/Wide Flange | 146 | 256 | 47.5 | 7200 | 0.03 | 268.35
4747 | Story8 | B108 | 250UB37.3 | Beam | 300PLUS-300 | Steel I/Wide Flange | 146 | 256 | 47.5 | 7200 | 0.03 | 268.35
4748 | Story8 | B109 | 250UB37.3 | Beam | 300PLUS-300 | Steel I/Wide Flange | 146 | 256 | 47.5 | 7200 | 0.03 | 268.35
4749 | Story8 | B110 | 250UB37.3 | Beam | 300PLUS-300 | Steel I/Wide Flange | 146 | 256 | 47.5 | 7200 | 0.03 | 268.35
4750 | Story8 | B111 | 250UB37.3 | Beam | 300PLUS-300 | Steel I/Wide Flange | 146 | 256 | 47.5 | 7200 | 0.03 | 268.35
4751 | Story8 | B112 | 250UB37.3 | Beam | 300PLUS-300 | Steel I/Wide Flange | 146 | 256 | 47.5 | 7200 | 0.03 | 268.35
4752 | Story7 | B1 | 250UB37.3 | Beam | 300PLUS-300 | Steel I/Wide Flange | 146 | 256 | 47.5 | 4800 | 0.02 | 178.9
4753 | Story7 | B2 | 250UB37.3 | Beam | 300PLUS-300 | Steel I/Wide Flange | 146 | 256 | 47.5 | 7200 | 0.03 | 268.35
4754 | Story7 | B3 | 250UB37.3 | Beam | 300PLUS-300 | Steel I/Wide Flange | 146 | 256 | 47.5 | 4800 | 0.02 | 178.9
4755 | Story7 | B4 | 250UB37.3 | Beam | 300PLUS-300 | Steel I/Wide Flange | 146 | 256 | 47.5 | 7200 | 0.03 | 268.35
4756 | Story7 | B5 | 250UB37.3 | Beam | 300PLUS-300 | Steel I/Wide Flange | 146 | 256 | 47.5 | 4800 | 0.02 | 178.9
4757 | Story7 | B6 | 250UB37.3 | Beam | 300PLUS-300 | Steel I/Wide Flange | 146 | 256 | 47.5 | 7200 | 0.03 | 268.35
4758 | Story7 | B7 | 250UB37.3 | Beam | 300PLUS-300 | Steel I/Wide Flange | 146 | 256 | 47.5 | 4800 | 0.02 | 178.9
4759 | Story7 | B8 | 250UB37.3 | Beam | 300PLUS-300 | Steel I/Wide Flange | 146 | 256 | 47.5 | 7200 | 0.03 | 268.35
4760 | Story7 | B9 | 250UB37.3 | Beam | 300PLUS-300 | Steel I/Wide Flange | 146 | 256 | 47.5 | 4800 | 0.02 | 178.9
4761 | Story7 | B10 | 250UB37.3 | Beam | 300PLUS-300 | Steel I/Wide Flange | 146 | 256 | 47.5 | 7200 | 0.03 | 268.35
4762 | Story7 | B11 | 250UB37.3 | Beam | 300PLUS-300 | Steel I/Wide Flange | 146 | 256 | 47.5 | 4800 | 0.02 | 178.9
4763 | Story7 | B12 | 250UB37.3 | Beam | 300PLUS-300 | Steel I/Wide Flange | 146 | 256 | 47.5 | 7200 | 0.03 | 268.35
4764 | Story7 | B13 | 250UB37.3 | Beam | 300PLUS-300 | Steel I/Wide Flange | 146 | 256 | 47.5 | 4800 | 0.02 | 178.9
4765 | Story7 | B14 | 250UB37.3 | Beam | 300PLUS-300 | Steel I/Wide Flange | 146 | 256 | 47.5 | 7200 | 0.03 | 268.35
4766 | Story7 | B15 | 250UB37.3 | Beam | 300PLUS-300 | Steel I/Wide Flange | 146 | 256 | 47.5 | 4800 | 0.02 | 178.9
4767 | Story7 | B16 | 250UB37.3 | Beam | 300PLUS-300 | Steel I/Wide Flange | 146 | 256 | 47.5 | 4800 | 0.02 | 178.9
4768 | Story7 | B17 | 250UB37.3 | Beam | 300PLUS-300 | Steel I/Wide Flange | 146 | 256 | 47.5 | 7200 | 0.03 | 268.35
4769 | Story7 | B18 | 250UB37.3 | Beam | 300PLUS-300 | Steel I/Wide Flange | 146 | 256 | 47.5 | 4800 | 0.02 | 178.9
4770 | Story7 | B19 | 250UB37.3 | Beam | 300PLUS-300 | Steel I/Wide Flange | 146 | 256 | 47.5 | 7200 | 0.03 | 268.35
4771 | Story7 | B20 | 250UB37.3 | Beam | 300PLUS-300 | Steel I/Wide Flange | 146 | 256 | 47.5 | 4800 | 0.02 | 178.9
4772 | Story7 | B21 | 250UB37.3 | Beam | 300PLUS-300 | Steel I/Wide Flange | 146 | 256 | 47.5 | 7200 | 0.03 | 268.35
4773 | Story7 | B22 | 250UB37.3 | Beam | 300PLUS-300 | Steel I/Wide Flange | 146 | 256 | 47.5 | 4800 | 0.02 | 178.9
4774 | Story7 | B23 | 250UB37.3 | Beam | 300PLUS-300 | Steel I/Wide Flange | 146 | 256 | 47.5 | 7200 | 0.03 | 268.35
4775 | Story7 | B24 | 250UB37.3 | Beam | 300PLUS-300 | Steel I/Wide Flange | 146 | 256 | 47.5 | 4800 | 0.02 | 178.9
4776 | Story7 | B25 | 250UB37.3 | Beam | 300PLUS-300 | Steel I/Wide Flange | 146 | 256 | 47.5 | 7200 | 0.03 | 268.35
4777 | Story7 | B26 | 250UB37.3 | Beam | 300PLUS-300 | Steel I/Wide Flange | 146 | 256 | 47.5 | 4800 | 0.02 | 178.9
4778 | Story7 | B27 | 250UB37.3 | Beam | 300PLUS-300 | Steel I/Wide Flange | 146 | 256 | 47.5 | 7200 | 0.03 | 268.35
4779 | Story7 | B28 | 250UB37.3 | Beam | 300PLUS-300 | Steel I/Wide Flange | 146 | 256 | 47.5 | 4800 | 0.02 | 178.9
4780 | Story7 | B29 | 250UB37.3 | Beam | 300PLUS-300 | Steel I/Wide Flange | 146 | 256 | 47.5 | 7200 | 0.03 | 268.35
4781 | Story7 | B30 | 250UB37.3 | Beam | 300PLUS-300 | Steel I/Wide Flange | 146 | 256 | 47.5 | 4800 | 0.02 | 178.9
4782 | Story7 | B31 | 250UB37.3 | Beam | 300PLUS-300 | Steel I/Wide Flange | 146 | 256 | 47.5 | 4800 | 0.02 | 178.9
4783 | Story7 | B32 | 250UB37.3 | Beam | 300PLUS-300 | Steel I/Wide Flange | 146 | 256 | 47.5 | 7200 | 0.03 | 268.35
4784 | Story7 | B33 | 250UB37.3 | Beam | 300PLUS-300 | Steel I/Wide Flange | 146 | 256 | 47.5 | 4800 | 0.02 | 178.9
4785 | Story7 | B34 | 250UB37.3 | Beam | 300PLUS-300 | Steel I/Wide Flange | 146 | 256 | 47.5 | 7200 | 0.03 | 268.35
4786 | Story7 | B35 | 250UB37.3 | Beam | 300PLUS-300 | Steel I/Wide Flange | 146 | 256 | 47.5 | 4800 | 0.02 | 178.9
4787 | Story7 | B36 | 250UB37.3 | Beam | 300PLUS-300 | Steel I/Wide Flange | 146 | 256 | 47.5 | 7200 | 0.03 | 268.35
4788 | Story7 | B37 | 250UB37.3 | Beam | 300PLUS-300 | Steel I/Wide Flange | 146 | 256 | 47.5 | 4800 | 0.02 | 178.9
4789 | Story7 | B38 | 250UB37.3 | Beam | 300PLUS-300 | Steel I/Wide Flange | 146 | 256 | 47.5 | 7200 | 0.03 | 268.35
4790 | Story7 | B39 | 250UB37.3 | Beam | 300PLUS-300 | Steel I/Wide Flange | 146 | 256 | 47.5 | 4800 | 0.02 | 178.9
4791 | Story7 | B40 | 250UB37.3 | Beam | 300PLUS-300 | Steel I/Wide Flange | 146 | 256 | 47.5 | 7200 | 0.03 | 268.35
4792 | Story7 | B41 | 250UB37.3 | Beam | 300PLUS-300 | Steel I/Wide Flange | 146 | 256 | 47.5 | 4800 | 0.02 | 178.9
4793 | Story7 | B42 | 250UB37.3 | Beam | 300PLUS-300 | Steel I/Wide Flange | 146 | 256 | 47.5 | 7200 | 0.03 | 268.35
4794 | Story7 | B43 | 250UB37.3 | Beam | 300PLUS-300 | Steel I/Wide Flange | 146 | 256 | 47.5 | 4800 | 0.02 | 178.9
4795 | Story7 | B44 | 250UB37.3 | Beam | 300PLUS-300 | Steel I/Wide Flange | 146 | 256 | 47.5 | 7200 | 0.03 | 268.35
4796 | Story7 | B45 | 250UB37.3 | Beam | 300PLUS-300 | Steel I/Wide Flange | 146 | 256 | 47.5 | 4800 | 0.02 | 178.9
4797 | Story7 | B46 | 250UB37.3 | Beam | 300PLUS-300 | Steel I/Wide Flange | 146 | 256 | 47.5 | 4800 | 0.02 | 178.9
4798 | Story7 | B47 | 250UB37.3 | Beam | 300PLUS-300 | Steel I/Wide Flange | 146 | 256 | 47.5 | 7200 | 0.03 | 268.35
4799 | Story7 | B48 | 250UB37.3 | Beam | 300PLUS-300 | Steel I/Wide Flange | 146 | 256 | 47.5 | 4800 | 0.02 | 178.9
4800 | Story7 | B49 | 250UB37.3 | Beam | 300PLUS-300 | Steel I/Wide Flange | 146 | 256 | 47.5 | 7200 | 0.03 | 268.35
4801 | Story7 | B50 | 250UB37.3 | Beam | 300PLUS-300 | Steel I/Wide Flange | 146 | 256 | 47.5 | 4800 | 0.02 | 178.9
4802 | Story7 | B51 | 250UB37.3 | Beam | 300PLUS-300 | Steel I/Wide Flange | 146 | 256 | 47.5 | 7200 | 0.03 | 268.35
4803 | Story7 | B55 | 250UB37.3 | Beam | 300PLUS-300 | Steel I/Wide Flange | 146 | 256 | 47.5 | 7200 | 0.03 | 268.35
4804 | Story7 | B56 | 250UB37.3 | Beam | 300PLUS-300 | Steel I/Wide Flange | 146 | 256 | 47.5 | 4800 | 0.02 | 178.9
4805 | Story7 | B57 | 250UB37.3 | Beam | 300PLUS-300 | Steel I/Wide Flange | 146 | 256 | 47.5 | 7200 | 0.03 | 268.35
4806 | Story7 | B58 | 250UB37.3 | Beam | 300PLUS-300 | Steel I/Wide Flange | 146 | 256 | 47.5 | 4800 | 0.02 | 178.9
4807 | Story7 | B59 | 250UB37.3 | Beam | 300PLUS-300 | Steel I/Wide Flange | 146 | 256 | 47.5 | 7200 | 0.03 | 268.35
4808 | Story7 | B60 | 250UB37.3 | Beam | 300PLUS-300 | Steel I/Wide Flange | 146 | 256 | 47.5 | 4800 | 0.02 | 178.9
4809 | Story7 | B61 | 250UB37.3 | Beam | 300PLUS-300 | Steel I/Wide Flange | 146 | 256 | 47.5 | 4800 | 0.02 | 178.9
4810 | Story7 | B62 | 250UB37.3 | Beam | 300PLUS-300 | Steel I/Wide Flange | 146 | 256 | 47.5 | 7200 | 0.03 | 268.35
4811 | Story7 | B63 | 250UB37.3 | Beam | 300PLUS-300 | Steel I/Wide Flange | 146 | 256 | 47.5 | 4800 | 0.02 | 178.9
4812 | Story7 | B64 | 250UB37.3 | Beam | 300PLUS-300 | Steel I/Wide Flange | 146 | 256 | 47.5 | 7200 | 0.03 | 268.35
4813 | Story7 | B65 | 250UB37.3 | Beam | 300PLUS-300 | Steel I/Wide Flange | 146 | 256 | 47.5 | 4800 | 0.02 | 178.9
4814 | Story7 | B66 | 250UB37.3 | Beam | 300PLUS-300 | Steel I/Wide Flange | 146 | 256 | 47.5 | 7200 | 0.03 | 268.35
4815 | Story7 | B67 | 250UB37.3 | Beam | 300PLUS-300 | Steel I/Wide Flange | 146 | 256 | 47.5 | 4800 | 0.02 | 178.9
4816 | Story7 | B69 | 250UB37.3 | Beam | 300PLUS-300 | Steel I/Wide Flange | 146 | 256 | 47.5 | 4800 | 0.02 | 178.9
4817 | Story7 | B70 | 250UB37.3 | Beam | 300PLUS-300 | Steel I/Wide Flange | 146 | 256 | 47.5 | 7200 | 0.03 | 268.35
4818 | Story7 | B71 | 250UB37.3 | Beam | 300PLUS-300 | Steel I/Wide Flange | 146 | 256 | 47.5 | 4800 | 0.02 | 178.9
4819 | Story7 | B72 | 250UB37.3 | Beam | 300PLUS-300 | Steel I/Wide Flange | 146 | 256 | 47.5 | 7200 | 0.03 | 268.35
4820 | Story7 | B73 | 250UB37.3 | Beam | 300PLUS-300 | Steel I/Wide Flange | 146 | 256 | 47.5 | 4800 | 0.02 | 178.9
4821 | Story7 | B74 | 250UB37.3 | Beam | 300PLUS-300 | Steel I/Wide Flange | 146 | 256 | 47.5 | 7200 | 0.03 | 268.35
4822 | Story7 | B75 | 250UB37.3 | Beam | 300PLUS-300 | Steel I/Wide Flange | 146 | 256 | 47.5 | 4800 | 0.02 | 178.9
4823 | Story7 | B76 | 250UB37.3 | Beam | 300PLUS-300 | Steel I/Wide Flange | 146 | 256 | 47.5 | 4800 | 0.02 | 178.9
4824 | Story7 | B77 | 250UB37.3 | Beam | 300PLUS-300 | Steel I/Wide Flange | 146 | 256 | 47.5 | 7200 | 0.03 | 268.35
4825 | Story7 | B78 | 250UB37.3 | Beam | 300PLUS-300 | Steel I/Wide Flange | 146 | 256 | 47.5 | 4800 | 0.02 | 178.9
4826 | Story7 | B79 | 250UB37.3 | Beam | 300PLUS-300 | Steel I/Wide Flange | 146 | 256 | 47.5 | 7200 | 0.03 | 268.35
4827 | Story7 | B80 | 250UB37.3 | Beam | 300PLUS-300 | Steel I/Wide Flange | 146 | 256 | 47.5 | 4800 | 0.02 | 178.9
4828 | Story7 | B81 | 250UB37.3 | Beam | 300PLUS-300 | Steel I/Wide Flange | 146 | 256 | 47.5 | 7200 | 0.03 | 268.35
4829 | Story7 | B82 | 250UB37.3 | Beam | 300PLUS-300 | Steel I/Wide Flange | 146 | 256 | 47.5 | 4800 | 0.02 | 178.9
4830 | Story7 | B83 | 250UB37.3 | Beam | 300PLUS-300 | Steel I/Wide Flange | 146 | 256 | 47.5 | 7200 | 0.03 | 268.35
4831 | Story7 | B84 | 250UB37.3 | Beam | 300PLUS-300 | Steel I/Wide Flange | 146 | 256 | 47.5 | 4800 | 0.02 | 178.9
4832 | Story7 | B85 | 250UB37.3 | Beam | 300PLUS-300 | Steel I/Wide Flange | 146 | 256 | 47.5 | 7200 | 0.03 | 268.35
4833 | Story7 | B86 | 250UB37.3 | Beam | 300PLUS-300 | Steel I/Wide Flange | 146 | 256 | 47.5 | 4800 | 0.02 | 178.9
4834 | Story7 | B87 | 250UB37.3 | Beam | 300PLUS-300 | Steel I/Wide Flange | 146 | 256 | 47.5 | 7200 | 0.03 | 268.35
4835 | Story7 | B88 | 250UB37.3 | Beam | 300PLUS-300 | Steel I/Wide Flange | 146 | 256 | 47.5 | 4800 | 0.02 | 178.9
4836 | Story7 | B89 | 250UB37.3 | Beam | 300PLUS-300 | Steel I/Wide Flange | 146 | 256 | 47.5 | 7200 | 0.03 | 268.35
4837 | Story7 | B90 | 250UB37.3 | Beam | 300PLUS-300 | Steel I/Wide Flange | 146 | 256 | 47.5 | 4800 | 0.02 | 178.9
4838 | Story7 | B91 | 250UB37.3 | Beam | 300PLUS-300 | Steel I/Wide Flange | 146 | 256 | 47.5 | 4800 | 0.02 | 178.9
4839 | Story7 | B92 | 250UB37.3 | Beam | 300PLUS-300 | Steel I/Wide Flange | 146 | 256 | 47.5 | 7200 | 0.03 | 268.35
4840 | Story7 | B93 | 250UB37.3 | Beam | 300PLUS-300 | Steel I/Wide Flange | 146 | 256 | 47.5 | 4800 | 0.02 | 178.9
4841 | Story7 | B94 | 250UB37.3 | Beam | 300PLUS-300 | Steel I/Wide Flange | 146 | 256 | 47.5 | 7200 | 0.03 | 268.35
4842 | Story7 | B95 | 250UB37.3 | Beam | 300PLUS-300 | Steel I/Wide Flange | 146 | 256 | 47.5 | 4800 | 0.02 | 178.9
4843 | Story7 | B96 | 250UB37.3 | Beam | 300PLUS-300 | Steel I/Wide Flange | 146 | 256 | 47.5 | 7200 | 0.03 | 268.35
4844 | Story7 | B97 | 250UB37.3 | Beam | 300PLUS-300 | Steel I/Wide Flange | 146 | 256 | 47.5 | 4800 | 0.02 | 178.9
4845 | Story7 | B98 | 250UB37.3 | Beam | 300PLUS-300 | Steel I/Wide Flange | 146 | 256 | 47.5 | 7200 | 0.03 | 268.35
4846 | Story7 | B99 | 250UB37.3 | Beam | 300PLUS-300 | Steel I/Wide Flange | 146 | 256 | 47.5 | 4800 | 0.02 | 178.9
4847 | Story7 | B100 | 250UB37.3 | Beam | 300PLUS-300 | Steel I/Wide Flange | 146 | 256 | 47.5 | 7200 | 0.03 | 268.35
4848 | Story7 | B101 | 250UB37.3 | Beam | 300PLUS-300 | Steel I/Wide Flange | 146 | 256 | 47.5 | 4800 | 0.02 | 178.9
4849 | Story7 | B102 | 250UB37.3 | Beam | 300PLUS-300 | Steel I/Wide Flange | 146 | 256 | 47.5 | 7200 | 0.03 | 268.35
4850 | Story7 | B103 | 250UB37.3 | Beam | 300PLUS-300 | Steel I/Wide Flange | 146 | 256 | 47.5 | 4800 | 0.02 | 178.9
4851 | Story7 | B104 | 250UB37.3 | Beam | 300PLUS-300 | Steel I/Wide Flange | 146 | 256 | 47.5 | 7200 | 0.03 | 268.35
4852 | Story7 | B105 | 250UB37.3 | Beam | 300PLUS-300 | Steel I/Wide Flange | 146 | 256 | 47.5 | 4800 | 0.02 | 178.9
4853 | Story7 | B106 | 250UB37.3 | Beam | 300PLUS-300 | Steel I/Wide Flange | 146 | 256 | 47.5 | 7200 | 0.03 | 268.35
4854 | Story7 | B107 | 250UB37.3 | Beam | 300PLUS-300 | Steel I/Wide Flange | 146 | 256 | 47.5 | 7200 | 0.03 | 268.35
4855 | Story7 | B108 | 250UB37.3 | Beam | 300PLUS-300 | Steel I/Wide Flange | 146 | 256 | 47.5 | 7200 | 0.03 | 268.35
4856 | Story7 | B109 | 250UB37.3 | Beam | 300PLUS-300 | Steel I/Wide Flange | 146 | 256 | 47.5 | 7200 | 0.03 | 268.35
4857 | Story7 | B110 | 250UB37.3 | Beam | 300PLUS-300 | Steel I/Wide Flange | 146 | 256 | 47.5 | 7200 | 0.03 | 268.35
4858 | Story7 | B111 | 250UB37.3 | Beam | 300PLUS-300 | Steel I/Wide Flange | 146 | 256 | 47.5 | 7200 | 0.03 | 268.35
4859 | Story7 | B112 | 250UB37.3 | Beam | 300PLUS-300 | Steel I/Wide Flange | 146 | 256 | 47.5 | 7200 | 0.03 | 268.35
4860 | Story6 | B1 | 250UB37.3 | Beam | 300PLUS-300 | Steel I/Wide Flange | 146 | 256 | 47.5 | 4800 | 0.02 | 178.9
4861 | Story6 | B2 | 250UB37.3 | Beam | 300PLUS-300 | Steel I/Wide Flange | 146 | 256 | 47.5 | 7200 | 0.03 | 268.35
4862 | Story6 | B3 | 250UB37.3 | Beam | 300PLUS-300 | Steel I/Wide Flange | 146 | 256 | 47.5 | 4800 | 0.02 | 178.9
4863 | Story6 | B4 | 250UB37.3 | Beam | 300PLUS-300 | Steel I/Wide Flange | 146 | 256 | 47.5 | 7200 | 0.03 | 268.35
4864 | Story6 | B5 | 250UB37.3 | Beam | 300PLUS-300 | Steel I/Wide Flange | 146 | 256 | 47.5 | 4800 | 0.02 | 178.9
4865 | Story6 | B6 | 250UB37.3 | Beam | 300PLUS-300 | Steel I/Wide Flange | 146 | 256 | 47.5 | 7200 | 0.03 | 268.35
4866 | Story6 | B7 | 250UB37.3 | Beam | 300PLUS-300 | Steel I/Wide Flange | 146 | 256 | 47.5 | 4800 | 0.02 | 178.9
4867 | Story6 | B8 | 250UB37.3 | Beam | 300PLUS-300 | Steel I/Wide Flange | 146 | 256 | 47.5 | 7200 | 0.03 | 268.35
4868 | Story6 | B9 | 250UB37.3 | Beam | 300PLUS-300 | Steel I/Wide Flange | 146 | 256 | 47.5 | 4800 | 0.02 | 178.9
4869 | Story6 | B10 | 250UB37.3 | Beam | 300PLUS-300 | Steel I/Wide Flange | 146 | 256 | 47.5 | 7200 | 0.03 | 268.35
4870 | Story6 | B11 | 250UB37.3 | Beam | 300PLUS-300 | Steel I/Wide Flange | 146 | 256 | 47.5 | 4800 | 0.02 | 178.9
4871 | Story6 | B12 | 250UB37.3 | Beam | 300PLUS-300 | Steel I/Wide Flange | 146 | 256 | 47.5 | 7200 | 0.03 | 268.35
4872 | Story6 | B13 | 250UB37.3 | Beam | 300PLUS-300 | Steel I/Wide Flange | 146 | 256 | 47.5 | 4800 | 0.02 | 178.9
4873 | Story6 | B14 | 250UB37.3 | Beam | 300PLUS-300 | Steel I/Wide Flange | 146 | 256 | 47.5 | 7200 | 0.03 | 268.35
4874 | Story6 | B15 | 250UB37.3 | Beam | 300PLUS-300 | Steel I/Wide Flange | 146 | 256 | 47.5 | 4800 | 0.02 | 178.9
4875 | Story6 | B16 | 250UB37.3 | Beam | 300PLUS-300 | Steel I/Wide Flange | 146 | 256 | 47.5 | 4800 | 0.02 | 178.9
4876 | Story6 | B17 | 250UB37.3 | Beam | 300PLUS-300 | Steel I/Wide Flange | 146 | 256 | 47.5 | 7200 | 0.03 | 268.35
4877 | Story6 | B18 | 250UB37.3 | Beam | 300PLUS-300 | Steel I/Wide Flange | 146 | 256 | 47.5 | 4800 | 0.02 | 178.9
4878 | Story6 | B19 | 250UB37.3 | Beam | 300PLUS-300 | Steel I/Wide Flange | 146 | 256 | 47.5 | 7200 | 0.03 | 268.35
4879 | Story6 | B20 | 250UB37.3 | Beam | 300PLUS-300 | Steel I/Wide Flange | 146 | 256 | 47.5 | 4800 | 0.02 | 178.9
4880 | Story6 | B21 | 250UB37.3 | Beam | 300PLUS-300 | Steel I/Wide Flange | 146 | 256 | 47.5 | 7200 | 0.03 | 268.35
4881 | Story6 | B22 | 250UB37.3 | Beam | 300PLUS-300 | Steel I/Wide Flange | 146 | 256 | 47.5 | 4800 | 0.02 | 178.9
4882 | Story6 | B23 | 250UB37.3 | Beam | 300PLUS-300 | Steel I/Wide Flange | 146 | 256 | 47.5 | 7200 | 0.03 | 268.35
4883 | Story6 | B24 | 250UB37.3 | Beam | 300PLUS-300 | Steel I/Wide Flange | 146 | 256 | 47.5 | 4800 | 0.02 | 178.9
4884 | Story6 | B25 | 250UB37.3 | Beam | 300PLUS-300 | Steel I/Wide Flange | 146 | 256 | 47.5 | 7200 | 0.03 | 268.35
4885 | Story6 | B26 | 250UB37.3 | Beam | 300PLUS-300 | Steel I/Wide Flange | 146 | 256 | 47.5 | 4800 | 0.02 | 178.9
4886 | Story6 | B27 | 250UB37.3 | Beam | 300PLUS-300 | Steel I/Wide Flange | 146 | 256 | 47.5 | 7200 | 0.03 | 268.35
4887 | Story6 | B28 | 250UB37.3 | Beam | 300PLUS-300 | Steel I/Wide Flange | 146 | 256 | 47.5 | 4800 | 0.02 | 178.9
4888 | Story6 | B29 | 250UB37.3 | Beam | 300PLUS-300 | Steel I/Wide Flange | 146 | 256 | 47.5 | 7200 | 0.03 | 268.35
4889 | Story6 | B30 | 250UB37.3 | Beam | 300PLUS-300 | Steel I/Wide Flange | 146 | 256 | 47.5 | 4800 | 0.02 | 178.9
4890 | Story6 | B31 | 250UB37.3 | Beam | 300PLUS-300 | Steel I/Wide Flange | 146 | 256 | 47.5 | 4800 | 0.02 | 178.9
4891 | Story6 | B32 | 250UB37.3 | Beam | 300PLUS-300 | Steel I/Wide Flange | 146 | 256 | 47.5 | 7200 | 0.03 | 268.35
4892 | Story6 | B33 | 250UB37.3 | Beam | 300PLUS-300 | Steel I/Wide Flange | 146 | 256 | 47.5 | 4800 | 0.02 | 178.9
4893 | Story6 | B34 | 250UB37.3 | Beam | 300PLUS-300 | Steel I/Wide Flange | 146 | 256 | 47.5 | 7200 | 0.03 | 268.35
4894 | Story6 | B35 | 250UB37.3 | Beam | 300PLUS-300 | Steel I/Wide Flange | 146 | 256 | 47.5 | 4800 | 0.02 | 178.9
4895 | Story6 | B36 | 250UB37.3 | Beam | 300PLUS-300 | Steel I/Wide Flange | 146 | 256 | 47.5 | 7200 | 0.03 | 268.35
4896 | Story6 | B37 | 250UB37.3 | Beam | 300PLUS-300 | Steel I/Wide Flange | 146 | 256 | 47.5 | 4800 | 0.02 | 178.9
4897 | Story6 | B38 | 250UB37.3 | Beam | 300PLUS-300 | Steel I/Wide Flange | 146 | 256 | 47.5 | 7200 | 0.03 | 268.35
4898 | Story6 | B39 | 250UB37.3 | Beam | 300PLUS-300 | Steel I/Wide Flange | 146 | 256 | 47.5 | 4800 | 0.02 | 178.9
4899 | Story6 | B40 | 250UB37.3 | Beam | 300PLUS-300 | Steel I/Wide Flange | 146 | 256 | 47.5 | 7200 | 0.03 | 268.35
4900 | Story6 | B41 | 250UB37.3 | Beam | 300PLUS-300 | Steel I/Wide Flange | 146 | 256 | 47.5 | 4800 | 0.02 | 178.9
4901 | Story6 | B42 | 250UB37.3 | Beam | 300PLUS-300 | Steel I/Wide Flange | 146 | 256 | 47.5 | 7200 | 0.03 | 268.35
4902 | Story6 | B43 | 250UB37.3 | Beam | 300PLUS-300 | Steel I/Wide Flange | 146 | 256 | 47.5 | 4800 | 0.02 | 178.9
4903 | Story6 | B44 | 250UB37.3 | Beam | 300PLUS-300 | Steel I/Wide Flange | 146 | 256 | 47.5 | 7200 | 0.03 | 268.35
4904 | Story6 | B45 | 250UB37.3 | Beam | 300PLUS-300 | Steel I/Wide Flange | 146 | 256 | 47.5 | 4800 | 0.02 | 178.9
4905 | Story6 | B46 | 250UB37.3 | Beam | 300PLUS-300 | Steel I/Wide Flange | 146 | 256 | 47.5 | 4800 | 0.02 | 178.9
4906 | Story6 | B47 | 250UB37.3 | Beam | 300PLUS-300 | Steel I/Wide Flange | 146 | 256 | 47.5 | 7200 | 0.03 | 268.35
4907 | Story6 | B48 | 250UB37.3 | Beam | 300PLUS-300 | Steel I/Wide Flange | 146 | 256 | 47.5 | 4800 | 0.02 | 178.9
4908 | Story6 | B49 | 250UB37.3 | Beam | 300PLUS-300 | Steel I/Wide Flange | 146 | 256 | 47.5 | 7200 | 0.03 | 268.35
4909 | Story6 | B50 | 250UB37.3 | Beam | 300PLUS-300 | Steel I/Wide Flange | 146 | 256 | 47.5 | 4800 | 0.02 | 178.9
4910 | Story6 | B51 | 250UB37.3 | Beam | 300PLUS-300 | Steel I/Wide Flange | 146 | 256 | 47.5 | 7200 | 0.03 | 268.35
4911 | Story6 | B55 | 250UB37.3 | Beam | 300PLUS-300 | Steel I/Wide Flange | 146 | 256 | 47.5 | 7200 | 0.03 | 268.35
4912 | Story6 | B56 | 250UB37.3 | Beam | 300PLUS-300 | Steel I/Wide Flange | 146 | 256 | 47.5 | 4800 | 0.02 | 178.9
4913 | Story6 | B57 | 250UB37.3 | Beam | 300PLUS-300 | Steel I/Wide Flange | 146 | 256 | 47.5 | 7200 | 0.03 | 268.35
4914 | Story6 | B58 | 250UB37.3 | Beam | 300PLUS-300 | Steel I/Wide Flange | 146 | 256 | 47.5 | 4800 | 0.02 | 178.9
4915 | Story6 | B59 | 250UB37.3 | Beam | 300PLUS-300 | Steel I/Wide Flange | 146 | 256 | 47.5 | 7200 | 0.03 | 268.35
4916 | Story6 | B60 | 250UB37.3 | Beam | 300PLUS-300 | Steel I/Wide Flange | 146 | 256 | 47.5 | 4800 | 0.02 | 178.9
4917 | Story6 | B61 | 250UB37.3 | Beam | 300PLUS-300 | Steel I/Wide Flange | 146 | 256 | 47.5 | 4800 | 0.02 | 178.9
4918 | Story6 | B62 | 250UB37.3 | Beam | 300PLUS-300 | Steel I/Wide Flange | 146 | 256 | 47.5 | 7200 | 0.03 | 268.35
4919 | Story6 | B63 | 250UB37.3 | Beam | 300PLUS-300 | Steel I/Wide Flange | 146 | 256 | 47.5 | 4800 | 0.02 | 178.9
4920 | Story6 | B64 | 250UB37.3 | Beam | 300PLUS-300 | Steel I/Wide Flange | 146 | 256 | 47.5 | 7200 | 0.03 | 268.35
4921 | Story6 | B65 | 250UB37.3 | Beam | 300PLUS-300 | Steel I/Wide Flange | 146 | 256 | 47.5 | 4800 | 0.02 | 178.9
4922 | Story6 | B66 | 250UB37.3 | Beam | 300PLUS-300 | Steel I/Wide Flange | 146 | 256 | 47.5 | 7200 | 0.03 | 268.35
4923 | Story6 | B67 | 250UB37.3 | Beam | 300PLUS-300 | Steel I/Wide Flange | 146 | 256 | 47.5 | 4800 | 0.02 | 178.9
4924 | Story6 | B69 | 250UB37.3 | Beam | 300PLUS-300 | Steel I/Wide Flange | 146 | 256 | 47.5 | 4800 | 0.02 | 178.9
4925 | Story6 | B70 | 250UB37.3 | Beam | 300PLUS-300 | Steel I/Wide Flange | 146 | 256 | 47.5 | 7200 | 0.03 | 268.35
4926 | Story6 | B71 | 250UB37.3 | Beam | 300PLUS-300 | Steel I/Wide Flange | 146 | 256 | 47.5 | 4800 | 0.02 | 178.9
4927 | Story6 | B72 | 250UB37.3 | Beam | 300PLUS-300 | Steel I/Wide Flange | 146 | 256 | 47.5 | 7200 | 0.03 | 268.35
4928 | Story6 | B73 | 250UB37.3 | Beam | 300PLUS-300 | Steel I/Wide Flange | 146 | 256 | 47.5 | 4800 | 0.02 | 178.9
4929 | Story6 | B74 | 250UB37.3 | Beam | 300PLUS-300 | Steel I/Wide Flange | 146 | 256 | 47.5 | 7200 | 0.03 | 268.35
4930 | Story6 | B75 | 250UB37.3 | Beam | 300PLUS-300 | Steel I/Wide Flange | 146 | 256 | 47.5 | 4800 | 0.02 | 178.9
4931 | Story6 | B76 | 250UB37.3 | Beam | 300PLUS-300 | Steel I/Wide Flange | 146 | 256 | 47.5 | 4800 | 0.02 | 178.9
4932 | Story6 | B77 | 250UB37.3 | Beam | 300PLUS-300 | Steel I/Wide Flange | 146 | 256 | 47.5 | 7200 | 0.03 | 268.35
4933 | Story6 | B78 | 250UB37.3 | Beam | 300PLUS-300 | Steel I/Wide Flange | 146 | 256 | 47.5 | 4800 | 0.02 | 178.9
4934 | Story6 | B79 | 250UB37.3 | Beam | 300PLUS-300 | Steel I/Wide Flange | 146 | 256 | 47.5 | 7200 | 0.03 | 268.35
4935 | Story6 | B80 | 250UB37.3 | Beam | 300PLUS-300 | Steel I/Wide Flange | 146 | 256 | 47.5 | 4800 | 0.02 | 178.9
4936 | Story6 | B81 | 250UB37.3 | Beam | 300PLUS-300 | Steel I/Wide Flange | 146 | 256 | 47.5 | 7200 | 0.03 | 268.35
4937 | Story6 | B82 | 250UB37.3 | Beam | 300PLUS-300 | Steel I/Wide Flange | 146 | 256 | 47.5 | 4800 | 0.02 | 178.9
4938 | Story6 | B83 | 250UB37.3 | Beam | 300PLUS-300 | Steel I/Wide Flange | 146 | 256 | 47.5 | 7200 | 0.03 | 268.35
4939 | Story6 | B84 | 250UB37.3 | Beam | 300PLUS-300 | Steel I/Wide Flange | 146 | 256 | 47.5 | 4800 | 0.02 | 178.9
4940 | Story6 | B85 | 250UB37.3 | Beam | 300PLUS-300 | Steel I/Wide Flange | 146 | 256 | 47.5 | 7200 | 0.03 | 268.35
4941 | Story6 | B86 | 250UB37.3 | Beam | 300PLUS-300 | Steel I/Wide Flange | 146 | 256 | 47.5 | 4800 | 0.02 | 178.9
4942 | Story6 | B87 | 250UB37.3 | Beam | 300PLUS-300 | Steel I/Wide Flange | 146 | 256 | 47.5 | 7200 | 0.03 | 268.35
4943 | Story6 | B88 | 250UB37.3 | Beam | 300PLUS-300 | Steel I/Wide Flange | 146 | 256 | 47.5 | 4800 | 0.02 | 178.9
4944 | Story6 | B89 | 250UB37.3 | Beam | 300PLUS-300 | Steel I/Wide Flange | 146 | 256 | 47.5 | 7200 | 0.03 | 268.35
4945 | Story6 | B90 | 250UB37.3 | Beam | 300PLUS-300 | Steel I/Wide Flange | 146 | 256 | 47.5 | 4800 | 0.02 | 178.9
4946 | Story6 | B91 | 250UB37.3 | Beam | 300PLUS-300 | Steel I/Wide Flange | 146 | 256 | 47.5 | 4800 | 0.02 | 178.9
4947 | Story6 | B92 | 250UB37.3 | Beam | 300PLUS-300 | Steel I/Wide Flange | 146 | 256 | 47.5 | 7200 | 0.03 | 268.35
4948 | Story6 | B93 | 250UB37.3 | Beam | 300PLUS-300 | Steel I/Wide Flange | 146 | 256 | 47.5 | 4800 | 0.02 | 178.9
4949 | Story6 | B94 | 250UB37.3 | Beam | 300PLUS-300 | Steel I/Wide Flange | 146 | 256 | 47.5 | 7200 | 0.03 | 268.35
4950 | Story6 | B95 | 250UB37.3 | Beam | 300PLUS-300 | Steel I/Wide Flange | 146 | 256 | 47.5 | 4800 | 0.02 | 178.9
4951 | Story6 | B96 | 250UB37.3 | Beam | 300PLUS-300 | Steel I/Wide Flange | 146 | 256 | 47.5 | 7200 | 0.03 | 268.35
4952 | Story6 | B97 | 250UB37.3 | Beam | 300PLUS-300 | Steel I/Wide Flange | 146 | 256 | 47.5 | 4800 | 0.02 | 178.9
4953 | Story6 | B98 | 250UB37.3 | Beam | 300PLUS-300 | Steel I/Wide Flange | 146 | 256 | 47.5 | 7200 | 0.03 | 268.35
4954 | Story6 | B99 | 250UB37.3 | Beam | 300PLUS-300 | Steel I/Wide Flange | 146 | 256 | 47.5 | 4800 | 0.02 | 178.9
4955 | Story6 | B100 | 250UB37.3 | Beam | 300PLUS-300 | Steel I/Wide Flange | 146 | 256 | 47.5 | 7200 | 0.03 | 268.35
4956 | Story6 | B101 | 250UB37.3 | Beam | 300PLUS-300 | Steel I/Wide Flange | 146 | 256 | 47.5 | 4800 | 0.02 | 178.9
4957 | Story6 | B102 | 250UB37.3 | Beam | 300PLUS-300 | Steel I/Wide Flange | 146 | 256 | 47.5 | 7200 | 0.03 | 268.35
4958 | Story6 | B103 | 250UB37.3 | Beam | 300PLUS-300 | Steel I/Wide Flange | 146 | 256 | 47.5 | 4800 | 0.02 | 178.9
4959 | Story6 | B104 | 250UB37.3 | Beam | 300PLUS-300 | Steel I/Wide Flange | 146 | 256 | 47.5 | 7200 | 0.03 | 268.35
4960 | Story6 | B105 | 250UB37.3 | Beam | 300PLUS-300 | Steel I/Wide Flange | 146 | 256 | 47.5 | 4800 | 0.02 | 178.9
4961 | Story6 | B106 | 250UB37.3 | Beam | 300PLUS-300 | Steel I/Wide Flange | 146 | 256 | 47.5 | 7200 | 0.03 | 268.35
4962 | Story6 | B107 | 250UB37.3 | Beam | 300PLUS-300 | Steel I/Wide Flange | 146 | 256 | 47.5 | 7200 | 0.03 | 268.35
4963 | Story6 | B108 | 250UB37.3 | Beam | 300PLUS-300 | Steel I/Wide Flange | 146 | 256 | 47.5 | 7200 | 0.03 | 268.35
4964 | Story6 | B109 | 250UB37.3 | Beam | 300PLUS-300 | Steel I/Wide Flange | 146 | 256 | 47.5 | 7200 | 0.03 | 268.35
4965 | Story6 | B110 | 250UB37.3 | Beam | 300PLUS-300 | Steel I/Wide Flange | 146 | 256 | 47.5 | 7200 | 0.03 | 268.35
4966 | Story6 | B111 | 250UB37.3 | Beam | 300PLUS-300 | Steel I/Wide Flange | 146 | 256 | 47.5 | 7200 | 0.03 | 268.35
4967 | Story6 | B112 | 250UB37.3 | Beam | 300PLUS-300 | Steel I/Wide Flange | 146 | 256 | 47.5 | 7200 | 0.03 | 268.35
4968 | Story5 | B1 | 250UB37.3 | Beam | 300PLUS-300 | Steel I/Wide Flange | 146 | 256 | 47.5 | 4800 | 0.02 | 178.9
4969 | Story5 | B2 | 250UB37.3 | Beam | 300PLUS-300 | Steel I/Wide Flange | 146 | 256 | 47.5 | 7200 | 0.03 | 268.35
4970 | Story5 | B3 | 250UB37.3 | Beam | 300PLUS-300 | Steel I/Wide Flange | 146 | 256 | 47.5 | 4800 | 0.02 | 178.9
4971 | Story5 | B4 | 250UB37.3 | Beam | 300PLUS-300 | Steel I/Wide Flange | 146 | 256 | 47.5 | 7200 | 0.03 | 268.35
4972 | Story5 | B5 | 250UB37.3 | Beam | 300PLUS-300 | Steel I/Wide Flange | 146 | 256 | 47.5 | 4800 | 0.02 | 178.9
4973 | Story5 | B6 | 250UB37.3 | Beam | 300PLUS-300 | Steel I/Wide Flange | 146 | 256 | 47.5 | 7200 | 0.03 | 268.35
4974 | Story5 | B7 | 250UB37.3 | Beam | 300PLUS-300 | Steel I/Wide Flange | 146 | 256 | 47.5 | 4800 | 0.02 | 178.9
4975 | Story5 | B8 | 250UB37.3 | Beam | 300PLUS-300 | Steel I/Wide Flange | 146 | 256 | 47.5 | 7200 | 0.03 | 268.35
4976 | Story5 | B9 | 250UB37.3 | Beam | 300PLUS-300 | Steel I/Wide Flange | 146 | 256 | 47.5 | 4800 | 0.02 | 178.9
4977 | Story5 | B10 | 250UB37.3 | Beam | 300PLUS-300 | Steel I/Wide Flange | 146 | 256 | 47.5 | 7200 | 0.03 | 268.35
4978 | Story5 | B11 | 250UB37.3 | Beam | 300PLUS-300 | Steel I/Wide Flange | 146 | 256 | 47.5 | 4800 | 0.02 | 178.9
4979 | Story5 | B12 | 250UB37.3 | Beam | 300PLUS-300 | Steel I/Wide Flange | 146 | 256 | 47.5 | 7200 | 0.03 | 268.35
4980 | Story5 | B13 | 250UB37.3 | Beam | 300PLUS-300 | Steel I/Wide Flange | 146 | 256 | 47.5 | 4800 | 0.02 | 178.9
4981 | Story5 | B14 | 250UB37.3 | Beam | 300PLUS-300 | Steel I/Wide Flange | 146 | 256 | 47.5 | 7200 | 0.03 | 268.35
4982 | Story5 | B15 | 250UB37.3 | Beam | 300PLUS-300 | Steel I/Wide Flange | 146 | 256 | 47.5 | 4800 | 0.02 | 178.9
4983 | Story5 | B16 | 250UB37.3 | Beam | 300PLUS-300 | Steel I/Wide Flange | 146 | 256 | 47.5 | 4800 | 0.02 | 178.9
4984 | Story5 | B17 | 250UB37.3 | Beam | 300PLUS-300 | Steel I/Wide Flange | 146 | 256 | 47.5 | 7200 | 0.03 | 268.35
4985 | Story5 | B18 | 250UB37.3 | Beam | 300PLUS-300 | Steel I/Wide Flange | 146 | 256 | 47.5 | 4800 | 0.02 | 178.9
4986 | Story5 | B19 | 250UB37.3 | Beam | 300PLUS-300 | Steel I/Wide Flange | 146 | 256 | 47.5 | 7200 | 0.03 | 268.35
4987 | Story5 | B20 | 250UB37.3 | Beam | 300PLUS-300 | Steel I/Wide Flange | 146 | 256 | 47.5 | 4800 | 0.02 | 178.9
4988 | Story5 | B21 | 250UB37.3 | Beam | 300PLUS-300 | Steel I/Wide Flange | 146 | 256 | 47.5 | 7200 | 0.03 | 268.35
4989 | Story5 | B22 | 250UB37.3 | Beam | 300PLUS-300 | Steel I/Wide Flange | 146 | 256 | 47.5 | 4800 | 0.02 | 178.9
4990 | Story5 | B23 | 250UB37.3 | Beam | 300PLUS-300 | Steel I/Wide Flange | 146 | 256 | 47.5 | 7200 | 0.03 | 268.35
4991 | Story5 | B24 | 250UB37.3 | Beam | 300PLUS-300 | Steel I/Wide Flange | 146 | 256 | 47.5 | 4800 | 0.02 | 178.9
4992 | Story5 | B25 | 250UB37.3 | Beam | 300PLUS-300 | Steel I/Wide Flange | 146 | 256 | 47.5 | 7200 | 0.03 | 268.35
4993 | Story5 | B26 | 250UB37.3 | Beam | 300PLUS-300 | Steel I/Wide Flange | 146 | 256 | 47.5 | 4800 | 0.02 | 178.9
4994 | Story5 | B27 | 250UB37.3 | Beam | 300PLUS-300 | Steel I/Wide Flange | 146 | 256 | 47.5 | 7200 | 0.03 | 268.35
4995 | Story5 | B28 | 250UB37.3 | Beam | 300PLUS-300 | Steel I/Wide Flange | 146 | 256 | 47.5 | 4800 | 0.02 | 178.9
4996 | Story5 | B29 | 250UB37.3 | Beam | 300PLUS-300 | Steel I/Wide Flange | 146 | 256 | 47.5 | 7200 | 0.03 | 268.35
4997 | Story5 | B30 | 250UB37.3 | Beam | 300PLUS-300 | Steel I/Wide Flange | 146 | 256 | 47.5 | 4800 | 0.02 | 178.9
4998 | Story5 | B31 | 250UB37.3 | Beam | 300PLUS-300 | Steel I/Wide Flange | 146 | 256 | 47.5 | 4800 | 0.02 | 178.9
4999 | Story5 | B32 | 250UB37.3 | Beam | 300PLUS-300 | Steel I/Wide Flange | 146 | 256 | 47.5 | 7200 | 0.03 | 268.35
5000 | Story5 | B33 | 250UB37.3 | Beam | 300PLUS-300 | Steel I/Wide Flange | 146 | 256 | 47.5 | 4800 | 0.02 | 178.9
5001 | Story5 | B34 | 250UB37.3 | Beam | 300PLUS-300 | Steel I/Wide Flange | 146 | 256 | 47.5 | 7200 | 0.03 | 268.35
5002 | Story5 | B35 | 250UB37.3 | Beam | 300PLUS-300 | Steel I/Wide Flange | 146 | 256 | 47.5 | 4800 | 0.02 | 178.9
5003 | Story5 | B36 | 250UB37.3 | Beam | 300PLUS-300 | Steel I/Wide Flange | 146 | 256 | 47.5 | 7200 | 0.03 | 268.35
5004 | Story5 | B37 | 250UB37.3 | Beam | 300PLUS-300 | Steel I/Wide Flange | 146 | 256 | 47.5 | 4800 | 0.02 | 178.9
5005 | Story5 | B38 | 250UB37.3 | Beam | 300PLUS-300 | Steel I/Wide Flange | 146 | 256 | 47.5 | 7200 | 0.03 | 268.35
5006 | Story5 | B39 | 250UB37.3 | Beam | 300PLUS-300 | Steel I/Wide Flange | 146 | 256 | 47.5 | 4800 | 0.02 | 178.9
5007 | Story5 | B40 | 250UB37.3 | Beam | 300PLUS-300 | Steel I/Wide Flange | 146 | 256 | 47.5 | 7200 | 0.03 | 268.35
5008 | Story5 | B41 | 250UB37.3 | Beam | 300PLUS-300 | Steel I/Wide Flange | 146 | 256 | 47.5 | 4800 | 0.02 | 178.9
5009 | Story5 | B42 | 250UB37.3 | Beam | 300PLUS-300 | Steel I/Wide Flange | 146 | 256 | 47.5 | 7200 | 0.03 | 268.35
5010 | Story5 | B43 | 250UB37.3 | Beam | 300PLUS-300 | Steel I/Wide Flange | 146 | 256 | 47.5 | 4800 | 0.02 | 178.9
5011 | Story5 | B44 | 250UB37.3 | Beam | 300PLUS-300 | Steel I/Wide Flange | 146 | 256 | 47.5 | 7200 | 0.03 | 268.35
5012 | Story5 | B45 | 250UB37.3 | Beam | 300PLUS-300 | Steel I/Wide Flange | 146 | 256 | 47.5 | 4800 | 0.02 | 178.9
5013 | Story5 | B46 | 250UB37.3 | Beam | 300PLUS-300 | Steel I/Wide Flange | 146 | 256 | 47.5 | 4800 | 0.02 | 178.9
5014 | Story5 | B47 | 250UB37.3 | Beam | 300PLUS-300 | Steel I/Wide Flange | 146 | 256 | 47.5 | 7200 | 0.03 | 268.35
5015 | Story5 | B48 | 250UB37.3 | Beam | 300PLUS-300 | Steel I/Wide Flange | 146 | 256 | 47.5 | 4800 | 0.02 | 178.9
5016 | Story5 | B49 | 250UB37.3 | Beam | 300PLUS-300 | Steel I/Wide Flange | 146 | 256 | 47.5 | 7200 | 0.03 | 268.35
5017 | Story5 | B50 | 250UB37.3 | Beam | 300PLUS-300 | Steel I/Wide Flange | 146 | 256 | 47.5 | 4800 | 0.02 | 178.9
5018 | Story5 | B51 | 250UB37.3 | Beam | 300PLUS-300 | Steel I/Wide Flange | 146 | 256 | 47.5 | 7200 | 0.03 | 268.35
5019 | Story5 | B55 | 250UB37.3 | Beam | 300PLUS-300 | Steel I/Wide Flange | 146 | 256 | 47.5 | 7200 | 0.03 | 268.35
5020 | Story5 | B56 | 250UB37.3 | Beam | 300PLUS-300 | Steel I/Wide Flange | 146 | 256 | 47.5 | 4800 | 0.02 | 178.9
5021 | Story5 | B57 | 250UB37.3 | Beam | 300PLUS-300 | Steel I/Wide Flange | 146 | 256 | 47.5 | 7200 | 0.03 | 268.35
5022 | Story5 | B58 | 250UB37.3 | Beam | 300PLUS-300 | Steel I/Wide Flange | 146 | 256 | 47.5 | 4800 | 0.02 | 178.9
5023 | Story5 | B59 | 250UB37.3 | Beam | 300PLUS-300 | Steel I/Wide Flange | 146 | 256 | 47.5 | 7200 | 0.03 | 268.35
5024 | Story5 | B60 | 250UB37.3 | Beam | 300PLUS-300 | Steel I/Wide Flange | 146 | 256 | 47.5 | 4800 | 0.02 | 178.9
5025 | Story5 | B61 | 250UB37.3 | Beam | 300PLUS-300 | Steel I/Wide Flange | 146 | 256 | 47.5 | 4800 | 0.02 | 178.9
5026 | Story5 | B62 | 250UB37.3 | Beam | 300PLUS-300 | Steel I/Wide Flange | 146 | 256 | 47.5 | 7200 | 0.03 | 268.35
5027 | Story5 | B63 | 250UB37.3 | Beam | 300PLUS-300 | Steel I/Wide Flange | 146 | 256 | 47.5 | 4800 | 0.02 | 178.9
5028 | Story5 | B64 | 250UB37.3 | Beam | 300PLUS-300 | Steel I/Wide Flange | 146 | 256 | 47.5 | 7200 | 0.03 | 268.35
5029 | Story5 | B65 | 250UB37.3 | Beam | 300PLUS-300 | Steel I/Wide Flange | 146 | 256 | 47.5 | 4800 | 0.02 | 178.9
5030 | Story5 | B66 | 250UB37.3 | Beam | 300PLUS-300 | Steel I/Wide Flange | 146 | 256 | 47.5 | 7200 | 0.03 | 268.35
5031 | Story5 | B67 | 250UB37.3 | Beam | 300PLUS-300 | Steel I/Wide Flange | 146 | 256 | 47.5 | 4800 | 0.02 | 178.9
5032 | Story5 | B69 | 250UB37.3 | Beam | 300PLUS-300 | Steel I/Wide Flange | 146 | 256 | 47.5 | 4800 | 0.02 | 178.9
5033 | Story5 | B70 | 250UB37.3 | Beam | 300PLUS-300 | Steel I/Wide Flange | 146 | 256 | 47.5 | 7200 | 0.03 | 268.35
5034 | Story5 | B71 | 250UB37.3 | Beam | 300PLUS-300 | Steel I/Wide Flange | 146 | 256 | 47.5 | 4800 | 0.02 | 178.9
5035 | Story5 | B72 | 250UB37.3 | Beam | 300PLUS-300 | Steel I/Wide Flange | 146 | 256 | 47.5 | 7200 | 0.03 | 268.35
5036 | Story5 | B73 | 250UB37.3 | Beam | 300PLUS-300 | Steel I/Wide Flange | 146 | 256 | 47.5 | 4800 | 0.02 | 178.9
5037 | Story5 | B74 | 250UB37.3 | Beam | 300PLUS-300 | Steel I/Wide Flange | 146 | 256 | 47.5 | 7200 | 0.03 | 268.35
5038 | Story5 | B75 | 250UB37.3 | Beam | 300PLUS-300 | Steel I/Wide Flange | 146 | 256 | 47.5 | 4800 | 0.02 | 178.9
5039 | Story5 | B76 | 250UB37.3 | Beam | 300PLUS-300 | Steel I/Wide Flange | 146 | 256 | 47.5 | 4800 | 0.02 | 178.9
5040 | Story5 | B77 | 250UB37.3 | Beam | 300PLUS-300 | Steel I/Wide Flange | 146 | 256 | 47.5 | 7200 | 0.03 | 268.35
5041 | Story5 | B78 | 250UB37.3 | Beam | 300PLUS-300 | Steel I/Wide Flange | 146 | 256 | 47.5 | 4800 | 0.02 | 178.9
5042 | Story5 | B79 | 250UB37.3 | Beam | 300PLUS-300 | Steel I/Wide Flange | 146 | 256 | 47.5 | 7200 | 0.03 | 268.35
5043 | Story5 | B80 | 250UB37.3 | Beam | 300PLUS-300 | Steel I/Wide Flange | 146 | 256 | 47.5 | 4800 | 0.02 | 178.9
5044 | Story5 | B81 | 250UB37.3 | Beam | 300PLUS-300 | Steel I/Wide Flange | 146 | 256 | 47.5 | 7200 | 0.03 | 268.35
5045 | Story5 | B82 | 250UB37.3 | Beam | 300PLUS-300 | Steel I/Wide Flange | 146 | 256 | 47.5 | 4800 | 0.02 | 178.9
5046 | Story5 | B83 | 250UB37.3 | Beam | 300PLUS-300 | Steel I/Wide Flange | 146 | 256 | 47.5 | 7200 | 0.03 | 268.35
5047 | Story5 | B84 | 250UB37.3 | Beam | 300PLUS-300 | Steel I/Wide Flange | 146 | 256 | 47.5 | 4800 | 0.02 | 178.9
5048 | Story5 | B85 | 250UB37.3 | Beam | 300PLUS-300 | Steel I/Wide Flange | 146 | 256 | 47.5 | 7200 | 0.03 | 268.35
5049 | Story5 | B86 | 250UB37.3 | Beam | 300PLUS-300 | Steel I/Wide Flange | 146 | 256 | 47.5 | 4800 | 0.02 | 178.9
5050 | Story5 | B87 | 250UB37.3 | Beam | 300PLUS-300 | Steel I/Wide Flange | 146 | 256 | 47.5 | 7200 | 0.03 | 268.35
5051 | Story5 | B88 | 250UB37.3 | Beam | 300PLUS-300 | Steel I/Wide Flange | 146 | 256 | 47.5 | 4800 | 0.02 | 178.9
5052 | Story5 | B89 | 250UB37.3 | Beam | 300PLUS-300 | Steel I/Wide Flange | 146 | 256 | 47.5 | 7200 | 0.03 | 268.35
5053 | Story5 | B90 | 250UB37.3 | Beam | 300PLUS-300 | Steel I/Wide Flange | 146 | 256 | 47.5 | 4800 | 0.02 | 178.9
5054 | Story5 | B91 | 250UB37.3 | Beam | 300PLUS-300 | Steel I/Wide Flange | 146 | 256 | 47.5 | 4800 | 0.02 | 178.9
5055 | Story5 | B92 | 250UB37.3 | Beam | 300PLUS-300 | Steel I/Wide Flange | 146 | 256 | 47.5 | 7200 | 0.03 | 268.35
5056 | Story5 | B93 | 250UB37.3 | Beam | 300PLUS-300 | Steel I/Wide Flange | 146 | 256 | 47.5 | 4800 | 0.02 | 178.9
5057 | Story5 | B94 | 250UB37.3 | Beam | 300PLUS-300 | Steel I/Wide Flange | 146 | 256 | 47.5 | 7200 | 0.03 | 268.35
5058 | Story5 | B95 | 250UB37.3 | Beam | 300PLUS-300 | Steel I/Wide Flange | 146 | 256 | 47.5 | 4800 | 0.02 | 178.9
5059 | Story5 | B96 | 250UB37.3 | Beam | 300PLUS-300 | Steel I/Wide Flange | 146 | 256 | 47.5 | 7200 | 0.03 | 268.35
5060 | Story5 | B97 | 250UB37.3 | Beam | 300PLUS-300 | Steel I/Wide Flange | 146 | 256 | 47.5 | 4800 | 0.02 | 178.9
5061 | Story5 | B98 | 250UB37.3 | Beam | 300PLUS-300 | Steel I/Wide Flange | 146 | 256 | 47.5 | 7200 | 0.03 | 268.35
5062 | Story5 | B99 | 250UB37.3 | Beam | 300PLUS-300 | Steel I/Wide Flange | 146 | 256 | 47.5 | 4800 | 0.02 | 178.9
5063 | Story5 | B100 | 250UB37.3 | Beam | 300PLUS-300 | Steel I/Wide Flange | 146 | 256 | 47.5 | 7200 | 0.03 | 268.35
5064 | Story5 | B101 | 250UB37.3 | Beam | 300PLUS-300 | Steel I/Wide Flange | 146 | 256 | 47.5 | 4800 | 0.02 | 178.9
5065 | Story5 | B102 | 250UB37.3 | Beam | 300PLUS-300 | Steel I/Wide Flange | 146 | 256 | 47.5 | 7200 | 0.03 | 268.35
5066 | Story5 | B103 | 250UB37.3 | Beam | 300PLUS-300 | Steel I/Wide Flange | 146 | 256 | 47.5 | 4800 | 0.02 | 178.9
5067 | Story5 | B104 | 250UB37.3 | Beam | 300PLUS-300 | Steel I/Wide Flange | 146 | 256 | 47.5 | 7200 | 0.03 | 268.35
5068 | Story5 | B105 | 250UB37.3 | Beam | 300PLUS-300 | Steel I/Wide Flange | 146 | 256 | 47.5 | 4800 | 0.02 | 178.9
5069 | Story5 | B106 | 250UB37.3 | Beam | 300PLUS-300 | Steel I/Wide Flange | 146 | 256 | 47.5 | 7200 | 0.03 | 268.35
5070 | Story5 | B107 | 250UB37.3 | Beam | 300PLUS-300 | Steel I/Wide Flange | 146 | 256 | 47.5 | 7200 | 0.03 | 268.35
5071 | Story5 | B108 | 250UB37.3 | Beam | 300PLUS-300 | Steel I/Wide Flange | 146 | 256 | 47.5 | 7200 | 0.03 | 268.35
5072 | Story5 | B109 | 250UB37.3 | Beam | 300PLUS-300 | Steel I/Wide Flange | 146 | 256 | 47.5 | 7200 | 0.03 | 268.35
5073 | Story5 | B110 | 250UB37.3 | Beam | 300PLUS-300 | Steel I/Wide Flange | 146 | 256 | 47.5 | 7200 | 0.03 | 268.35
5074 | Story5 | B111 | 250UB37.3 | Beam | 300PLUS-300 | Steel I/Wide Flange | 146 | 256 | 47.5 | 7200 | 0.03 | 268.35
5075 | Story5 | B112 | 250UB37.3 | Beam | 300PLUS-300 | Steel I/Wide Flange | 146 | 256 | 47.5 | 7200 | 0.03 | 268.35
5076 | Story4 | B1 | 250UB37.3 | Beam | 300PLUS-300 | Steel I/Wide Flange | 146 | 256 | 47.5 | 4800 | 0.02 | 178.9
5077 | Story4 | B2 | 250UB37.3 | Beam | 300PLUS-300 | Steel I/Wide Flange | 146 | 256 | 47.5 | 7200 | 0.03 | 268.35
5078 | Story4 | B3 | 250UB37.3 | Beam | 300PLUS-300 | Steel I/Wide Flange | 146 | 256 | 47.5 | 4800 | 0.02 | 178.9
5079 | Story4 | B4 | 250UB37.3 | Beam | 300PLUS-300 | Steel I/Wide Flange | 146 | 256 | 47.5 | 7200 | 0.03 | 268.35
5080 | Story4 | B5 | 250UB37.3 | Beam | 300PLUS-300 | Steel I/Wide Flange | 146 | 256 | 47.5 | 4800 | 0.02 | 178.9
5081 | Story4 | B6 | 250UB37.3 | Beam | 300PLUS-300 | Steel I/Wide Flange | 146 | 256 | 47.5 | 7200 | 0.03 | 268.35
5082 | Story4 | B7 | 250UB37.3 | Beam | 300PLUS-300 | Steel I/Wide Flange | 146 | 256 | 47.5 | 4800 | 0.02 | 178.9
5083 | Story4 | B8 | 250UB37.3 | Beam | 300PLUS-300 | Steel I/Wide Flange | 146 | 256 | 47.5 | 7200 | 0.03 | 268.35
5084 | Story4 | B9 | 250UB37.3 | Beam | 300PLUS-300 | Steel I/Wide Flange | 146 | 256 | 47.5 | 4800 | 0.02 | 178.9
5085 | Story4 | B10 | 250UB37.3 | Beam | 300PLUS-300 | Steel I/Wide Flange | 146 | 256 | 47.5 | 7200 | 0.03 | 268.35
5086 | Story4 | B11 | 250UB37.3 | Beam | 300PLUS-300 | Steel I/Wide Flange | 146 | 256 | 47.5 | 4800 | 0.02 | 178.9
5087 | Story4 | B12 | 250UB37.3 | Beam | 300PLUS-300 | Steel I/Wide Flange | 146 | 256 | 47.5 | 7200 | 0.03 | 268.35
5088 | Story4 | B13 | 250UB37.3 | Beam | 300PLUS-300 | Steel I/Wide Flange | 146 | 256 | 47.5 | 4800 | 0.02 | 178.9
5089 | Story4 | B14 | 250UB37.3 | Beam | 300PLUS-300 | Steel I/Wide Flange | 146 | 256 | 47.5 | 7200 | 0.03 | 268.35
5090 | Story4 | B15 | 250UB37.3 | Beam | 300PLUS-300 | Steel I/Wide Flange | 146 | 256 | 47.5 | 4800 | 0.02 | 178.9
5091 | Story4 | B16 | 250UB37.3 | Beam | 300PLUS-300 | Steel I/Wide Flange | 146 | 256 | 47.5 | 4800 | 0.02 | 178.9
5092 | Story4 | B17 | 250UB37.3 | Beam | 300PLUS-300 | Steel I/Wide Flange | 146 | 256 | 47.5 | 7200 | 0.03 | 268.35
5093 | Story4 | B18 | 250UB37.3 | Beam | 300PLUS-300 | Steel I/Wide Flange | 146 | 256 | 47.5 | 4800 | 0.02 | 178.9
5094 | Story4 | B19 | 250UB37.3 | Beam | 300PLUS-300 | Steel I/Wide Flange | 146 | 256 | 47.5 | 7200 | 0.03 | 268.35
5095 | Story4 | B20 | 250UB37.3 | Beam | 300PLUS-300 | Steel I/Wide Flange | 146 | 256 | 47.5 | 4800 | 0.02 | 178.9
5096 | Story4 | B21 | 250UB37.3 | Beam | 300PLUS-300 | Steel I/Wide Flange | 146 | 256 | 47.5 | 7200 | 0.03 | 268.35
5097 | Story4 | B22 | 250UB37.3 | Beam | 300PLUS-300 | Steel I/Wide Flange | 146 | 256 | 47.5 | 4800 | 0.02 | 178.9
5098 | Story4 | B23 | 250UB37.3 | Beam | 300PLUS-300 | Steel I/Wide Flange | 146 | 256 | 47.5 | 7200 | 0.03 | 268.35
5099 | Story4 | B24 | 250UB37.3 | Beam | 300PLUS-300 | Steel I/Wide Flange | 146 | 256 | 47.5 | 4800 | 0.02 | 178.9
5100 | Story4 | B25 | 250UB37.3 | Beam | 300PLUS-300 | Steel I/Wide Flange | 146 | 256 | 47.5 | 7200 | 0.03 | 268.35
5101 | Story4 | B26 | 250UB37.3 | Beam | 300PLUS-300 | Steel I/Wide Flange | 146 | 256 | 47.5 | 4800 | 0.02 | 178.9
5102 | Story4 | B27 | 250UB37.3 | Beam | 300PLUS-300 | Steel I/Wide Flange | 146 | 256 | 47.5 | 7200 | 0.03 | 268.35
5103 | Story4 | B28 | 250UB37.3 | Beam | 300PLUS-300 | Steel I/Wide Flange | 146 | 256 | 47.5 | 4800 | 0.02 | 178.9
5104 | Story4 | B29 | 250UB37.3 | Beam | 300PLUS-300 | Steel I/Wide Flange | 146 | 256 | 47.5 | 7200 | 0.03 | 268.35
5105 | Story4 | B30 | 250UB37.3 | Beam | 300PLUS-300 | Steel I/Wide Flange | 146 | 256 | 47.5 | 4800 | 0.02 | 178.9
5106 | Story4 | B31 | 250UB37.3 | Beam | 300PLUS-300 | Steel I/Wide Flange | 146 | 256 | 47.5 | 4800 | 0.02 | 178.9
5107 | Story4 | B32 | 250UB37.3 | Beam | 300PLUS-300 | Steel I/Wide Flange | 146 | 256 | 47.5 | 7200 | 0.03 | 268.35
5108 | Story4 | B33 | 250UB37.3 | Beam | 300PLUS-300 | Steel I/Wide Flange | 146 | 256 | 47.5 | 4800 | 0.02 | 178.9
5109 | Story4 | B34 | 250UB37.3 | Beam | 300PLUS-300 | Steel I/Wide Flange | 146 | 256 | 47.5 | 7200 | 0.03 | 268.35
5110 | Story4 | B35 | 250UB37.3 | Beam | 300PLUS-300 | Steel I/Wide Flange | 146 | 256 | 47.5 | 4800 | 0.02 | 178.9
5111 | Story4 | B36 | 250UB37.3 | Beam | 300PLUS-300 | Steel I/Wide Flange | 146 | 256 | 47.5 | 7200 | 0.03 | 268.35
5112 | Story4 | B37 | 250UB37.3 | Beam | 300PLUS-300 | Steel I/Wide Flange | 146 | 256 | 47.5 | 4800 | 0.02 | 178.9
5113 | Story4 | B38 | 250UB37.3 | Beam | 300PLUS-300 | Steel I/Wide Flange | 146 | 256 | 47.5 | 7200 | 0.03 | 268.35
5114 | Story4 | B39 | 250UB37.3 | Beam | 300PLUS-300 | Steel I/Wide Flange | 146 | 256 | 47.5 | 4800 | 0.02 | 178.9
5115 | Story4 | B40 | 250UB37.3 | Beam | 300PLUS-300 | Steel I/Wide Flange | 146 | 256 | 47.5 | 7200 | 0.03 | 268.35
5116 | Story4 | B41 | 250UB37.3 | Beam | 300PLUS-300 | Steel I/Wide Flange | 146 | 256 | 47.5 | 4800 | 0.02 | 178.9
5117 | Story4 | B42 | 250UB37.3 | Beam | 300PLUS-300 | Steel I/Wide Flange | 146 | 256 | 47.5 | 7200 | 0.03 | 268.35
5118 | Story4 | B43 | 250UB37.3 | Beam | 300PLUS-300 | Steel I/Wide Flange | 146 | 256 | 47.5 | 4800 | 0.02 | 178.9
5119 | Story4 | B44 | 250UB37.3 | Beam | 300PLUS-300 | Steel I/Wide Flange | 146 | 256 | 47.5 | 7200 | 0.03 | 268.35
5120 | Story4 | B45 | 250UB37.3 | Beam | 300PLUS-300 | Steel I/Wide Flange | 146 | 256 | 47.5 | 4800 | 0.02 | 178.9
5121 | Story4 | B46 | 250UB37.3 | Beam | 300PLUS-300 | Steel I/Wide Flange | 146 | 256 | 47.5 | 4800 | 0.02 | 178.9
5122 | Story4 | B47 | 250UB37.3 | Beam | 300PLUS-300 | Steel I/Wide Flange | 146 | 256 | 47.5 | 7200 | 0.03 | 268.35
5123 | Story4 | B48 | 250UB37.3 | Beam | 300PLUS-300 | Steel I/Wide Flange | 146 | 256 | 47.5 | 4800 | 0.02 | 178.9
5124 | Story4 | B49 | 250UB37.3 | Beam | 300PLUS-300 | Steel I/Wide Flange | 146 | 256 | 47.5 | 7200 | 0.03 | 268.35
5125 | Story4 | B50 | 250UB37.3 | Beam | 300PLUS-300 | Steel I/Wide Flange | 146 | 256 | 47.5 | 4800 | 0.02 | 178.9
5126 | Story4 | B51 | 250UB37.3 | Beam | 300PLUS-300 | Steel I/Wide Flange | 146 | 256 | 47.5 | 7200 | 0.03 | 268.35
5127 | Story4 | B55 | 250UB37.3 | Beam | 300PLUS-300 | Steel I/Wide Flange | 146 | 256 | 47.5 | 7200 | 0.03 | 268.35
5128 | Story4 | B56 | 250UB37.3 | Beam | 300PLUS-300 | Steel I/Wide Flange | 146 | 256 | 47.5 | 4800 | 0.02 | 178.9
5129 | Story4 | B57 | 250UB37.3 | Beam | 300PLUS-300 | Steel I/Wide Flange | 146 | 256 | 47.5 | 7200 | 0.03 | 268.35
5130 | Story4 | B58 | 250UB37.3 | Beam | 300PLUS-300 | Steel I/Wide Flange | 146 | 256 | 47.5 | 4800 | 0.02 | 178.9
5131 | Story4 | B59 | 250UB37.3 | Beam | 300PLUS-300 | Steel I/Wide Flange | 146 | 256 | 47.5 | 7200 | 0.03 | 268.35
5132 | Story4 | B60 | 250UB37.3 | Beam | 300PLUS-300 | Steel I/Wide Flange | 146 | 256 | 47.5 | 4800 | 0.02 | 178.9
5133 | Story4 | B61 | 250UB37.3 | Beam | 300PLUS-300 | Steel I/Wide Flange | 146 | 256 | 47.5 | 4800 | 0.02 | 178.9
5134 | Story4 | B62 | 250UB37.3 | Beam | 300PLUS-300 | Steel I/Wide Flange | 146 | 256 | 47.5 | 7200 | 0.03 | 268.35
5135 | Story4 | B63 | 250UB37.3 | Beam | 300PLUS-300 | Steel I/Wide Flange | 146 | 256 | 47.5 | 4800 | 0.02 | 178.9
5136 | Story4 | B64 | 250UB37.3 | Beam | 300PLUS-300 | Steel I/Wide Flange | 146 | 256 | 47.5 | 7200 | 0.03 | 268.35
5137 | Story4 | B65 | 250UB37.3 | Beam | 300PLUS-300 | Steel I/Wide Flange | 146 | 256 | 47.5 | 4800 | 0.02 | 178.9
5138 | Story4 | B66 | 250UB37.3 | Beam | 300PLUS-300 | Steel I/Wide Flange | 146 | 256 | 47.5 | 7200 | 0.03 | 268.35
5139 | Story4 | B67 | 250UB37.3 | Beam | 300PLUS-300 | Steel I/Wide Flange | 146 | 256 | 47.5 | 4800 | 0.02 | 178.9
5140 | Story4 | B69 | 250UB37.3 | Beam | 300PLUS-300 | Steel I/Wide Flange | 146 | 256 | 47.5 | 4800 | 0.02 | 178.9
5141 | Story4 | B70 | 250UB37.3 | Beam | 300PLUS-300 | Steel I/Wide Flange | 146 | 256 | 47.5 | 7200 | 0.03 | 268.35
5142 | Story4 | B71 | 250UB37.3 | Beam | 300PLUS-300 | Steel I/Wide Flange | 146 | 256 | 47.5 | 4800 | 0.02 | 178.9
5143 | Story4 | B72 | 250UB37.3 | Beam | 300PLUS-300 | Steel I/Wide Flange | 146 | 256 | 47.5 | 7200 | 0.03 | 268.35
5144 | Story4 | B73 | 250UB37.3 | Beam | 300PLUS-300 | Steel I/Wide Flange | 146 | 256 | 47.5 | 4800 | 0.02 | 178.9
5145 | Story4 | B74 | 250UB37.3 | Beam | 300PLUS-300 | Steel I/Wide Flange | 146 | 256 | 47.5 | 7200 | 0.03 | 268.35
5146 | Story4 | B75 | 250UB37.3 | Beam | 300PLUS-300 | Steel I/Wide Flange | 146 | 256 | 47.5 | 4800 | 0.02 | 178.9
5147 | Story4 | B76 | 250UB37.3 | Beam | 300PLUS-300 | Steel I/Wide Flange | 146 | 256 | 47.5 | 4800 | 0.02 | 178.9
5148 | Story4 | B77 | 250UB37.3 | Beam | 300PLUS-300 | Steel I/Wide Flange | 146 | 256 | 47.5 | 7200 | 0.03 | 268.35
5149 | Story4 | B78 | 250UB37.3 | Beam | 300PLUS-300 | Steel I/Wide Flange | 146 | 256 | 47.5 | 4800 | 0.02 | 178.9
5150 | Story4 | B79 | 250UB37.3 | Beam | 300PLUS-300 | Steel I/Wide Flange | 146 | 256 | 47.5 | 7200 | 0.03 | 268.35
5151 | Story4 | B80 | 250UB37.3 | Beam | 300PLUS-300 | Steel I/Wide Flange | 146 | 256 | 47.5 | 4800 | 0.02 | 178.9
5152 | Story4 | B81 | 250UB37.3 | Beam | 300PLUS-300 | Steel I/Wide Flange | 146 | 256 | 47.5 | 7200 | 0.03 | 268.35
5153 | Story4 | B82 | 250UB37.3 | Beam | 300PLUS-300 | Steel I/Wide Flange | 146 | 256 | 47.5 | 4800 | 0.02 | 178.9
5154 | Story4 | B83 | 250UB37.3 | Beam | 300PLUS-300 | Steel I/Wide Flange | 146 | 256 | 47.5 | 7200 | 0.03 | 268.35
5155 | Story4 | B84 | 250UB37.3 | Beam | 300PLUS-300 | Steel I/Wide Flange | 146 | 256 | 47.5 | 4800 | 0.02 | 178.9
5156 | Story4 | B85 | 250UB37.3 | Beam | 300PLUS-300 | Steel I/Wide Flange | 146 | 256 | 47.5 | 7200 | 0.03 | 268.35
5157 | Story4 | B86 | 250UB37.3 | Beam | 300PLUS-300 | Steel I/Wide Flange | 146 | 256 | 47.5 | 4800 | 0.02 | 178.9
5158 | Story4 | B87 | 250UB37.3 | Beam | 300PLUS-300 | Steel I/Wide Flange | 146 | 256 | 47.5 | 7200 | 0.03 | 268.35
5159 | Story4 | B88 | 250UB37.3 | Beam | 300PLUS-300 | Steel I/Wide Flange | 146 | 256 | 47.5 | 4800 | 0.02 | 178.9
5160 | Story4 | B89 | 250UB37.3 | Beam | 300PLUS-300 | Steel I/Wide Flange | 146 | 256 | 47.5 | 7200 | 0.03 | 268.35
5161 | Story4 | B90 | 250UB37.3 | Beam | 300PLUS-300 | Steel I/Wide Flange | 146 | 256 | 47.5 | 4800 | 0.02 | 178.9
5162 | Story4 | B91 | 250UB37.3 | Beam | 300PLUS-300 | Steel I/Wide Flange | 146 | 256 | 47.5 | 4800 | 0.02 | 178.9
5163 | Story4 | B92 | 250UB37.3 | Beam | 300PLUS-300 | Steel I/Wide Flange | 146 | 256 | 47.5 | 7200 | 0.03 | 268.35
5164 | Story4 | B93 | 250UB37.3 | Beam | 300PLUS-300 | Steel I/Wide Flange | 146 | 256 | 47.5 | 4800 | 0.02 | 178.9
5165 | Story4 | B94 | 250UB37.3 | Beam | 300PLUS-300 | Steel I/Wide Flange | 146 | 256 | 47.5 | 7200 | 0.03 | 268.35
5166 | Story4 | B95 | 250UB37.3 | Beam | 300PLUS-300 | Steel I/Wide Flange | 146 | 256 | 47.5 | 4800 | 0.02 | 178.9
5167 | Story4 | B96 | 250UB37.3 | Beam | 300PLUS-300 | Steel I/Wide Flange | 146 | 256 | 47.5 | 7200 | 0.03 | 268.35
5168 | Story4 | B97 | 250UB37.3 | Beam | 300PLUS-300 | Steel I/Wide Flange | 146 | 256 | 47.5 | 4800 | 0.02 | 178.9
5169 | Story4 | B98 | 250UB37.3 | Beam | 300PLUS-300 | Steel I/Wide Flange | 146 | 256 | 47.5 | 7200 | 0.03 | 268.35
5170 | Story4 | B99 | 250UB37.3 | Beam | 300PLUS-300 | Steel I/Wide Flange | 146 | 256 | 47.5 | 4800 | 0.02 | 178.9
5171 | Story4 | B100 | 250UB37.3 | Beam | 300PLUS-300 | Steel I/Wide Flange | 146 | 256 | 47.5 | 7200 | 0.03 | 268.35
5172 | Story4 | B101 | 250UB37.3 | Beam | 300PLUS-300 | Steel I/Wide Flange | 146 | 256 | 47.5 | 4800 | 0.02 | 178.9
5173 | Story4 | B102 | 250UB37.3 | Beam | 300PLUS-300 | Steel I/Wide Flange | 146 | 256 | 47.5 | 7200 | 0.03 | 268.35
5174 | Story4 | B103 | 250UB37.3 | Beam | 300PLUS-300 | Steel I/Wide Flange | 146 | 256 | 47.5 | 4800 | 0.02 | 178.9
5175 | Story4 | B104 | 250UB37.3 | Beam | 300PLUS-300 | Steel I/Wide Flange | 146 | 256 | 47.5 | 7200 | 0.03 | 268.35
5176 | Story4 | B105 | 250UB37.3 | Beam | 300PLUS-300 | Steel I/Wide Flange | 146 | 256 | 47.5 | 4800 | 0.02 | 178.9
5177 | Story4 | B106 | 250UB37.3 | Beam | 300PLUS-300 | Steel I/Wide Flange | 146 | 256 | 47.5 | 7200 | 0.03 | 268.35
5178 | Story4 | B107 | 250UB37.3 | Beam | 300PLUS-300 | Steel I/Wide Flange | 146 | 256 | 47.5 | 7200 | 0.03 | 268.35
5179 | Story4 | B108 | 250UB37.3 | Beam | 300PLUS-300 | Steel I/Wide Flange | 146 | 256 | 47.5 | 7200 | 0.03 | 268.35
5180 | Story4 | B109 | 250UB37.3 | Beam | 300PLUS-300 | Steel I/Wide Flange | 146 | 256 | 47.5 | 7200 | 0.03 | 268.35
5181 | Story4 | B110 | 250UB37.3 | Beam | 300PLUS-300 | Steel I/Wide Flange | 146 | 256 | 47.5 | 7200 | 0.03 | 268.35
5182 | Story4 | B111 | 250UB37.3 | Beam | 300PLUS-300 | Steel I/Wide Flange | 146 | 256 | 47.5 | 7200 | 0.03 | 268.35
5183 | Story4 | B112 | 250UB37.3 | Beam | 300PLUS-300 | Steel I/Wide Flange | 146 | 256 | 47.5 | 7200 | 0.03 | 268.35
5184 | Story3 | B1 | 250UB37.3 | Beam | 300PLUS-300 | Steel I/Wide Flange | 146 | 256 | 47.5 | 4800 | 0.02 | 178.9
5185 | Story3 | B2 | 250UB37.3 | Beam | 300PLUS-300 | Steel I/Wide Flange | 146 | 256 | 47.5 | 7200 | 0.03 | 268.35
5186 | Story3 | B3 | 250UB37.3 | Beam | 300PLUS-300 | Steel I/Wide Flange | 146 | 256 | 47.5 | 4800 | 0.02 | 178.9
5187 | Story3 | B4 | 250UB37.3 | Beam | 300PLUS-300 | Steel I/Wide Flange | 146 | 256 | 47.5 | 7200 | 0.03 | 268.35
5188 | Story3 | B5 | 250UB37.3 | Beam | 300PLUS-300 | Steel I/Wide Flange | 146 | 256 | 47.5 | 4800 | 0.02 | 178.9
5189 | Story3 | B6 | 250UB37.3 | Beam | 300PLUS-300 | Steel I/Wide Flange | 146 | 256 | 47.5 | 7200 | 0.03 | 268.35
5190 | Story3 | B7 | 250UB37.3 | Beam | 300PLUS-300 | Steel I/Wide Flange | 146 | 256 | 47.5 | 4800 | 0.02 | 178.9
5191 | Story3 | B8 | 250UB37.3 | Beam | 300PLUS-300 | Steel I/Wide Flange | 146 | 256 | 47.5 | 7200 | 0.03 | 268.35
5192 | Story3 | B9 | 250UB37.3 | Beam | 300PLUS-300 | Steel I/Wide Flange | 146 | 256 | 47.5 | 4800 | 0.02 | 178.9
5193 | Story3 | B10 | 250UB37.3 | Beam | 300PLUS-300 | Steel I/Wide Flange | 146 | 256 | 47.5 | 7200 | 0.03 | 268.35
5194 | Story3 | B11 | 250UB37.3 | Beam | 300PLUS-300 | Steel I/Wide Flange | 146 | 256 | 47.5 | 4800 | 0.02 | 178.9
5195 | Story3 | B12 | 250UB37.3 | Beam | 300PLUS-300 | Steel I/Wide Flange | 146 | 256 | 47.5 | 7200 | 0.03 | 268.35
5196 | Story3 | B13 | 250UB37.3 | Beam | 300PLUS-300 | Steel I/Wide Flange | 146 | 256 | 47.5 | 4800 | 0.02 | 178.9
5197 | Story3 | B14 | 250UB37.3 | Beam | 300PLUS-300 | Steel I/Wide Flange | 146 | 256 | 47.5 | 7200 | 0.03 | 268.35
5198 | Story3 | B15 | 250UB37.3 | Beam | 300PLUS-300 | Steel I/Wide Flange | 146 | 256 | 47.5 | 4800 | 0.02 | 178.9
5199 | Story3 | B16 | 250UB37.3 | Beam | 300PLUS-300 | Steel I/Wide Flange | 146 | 256 | 47.5 | 4800 | 0.02 | 178.9
5200 | Story3 | B17 | 250UB37.3 | Beam | 300PLUS-300 | Steel I/Wide Flange | 146 | 256 | 47.5 | 7200 | 0.03 | 268.35
5201 | Story3 | B18 | 250UB37.3 | Beam | 300PLUS-300 | Steel I/Wide Flange | 146 | 256 | 47.5 | 4800 | 0.02 | 178.9
5202 | Story3 | B19 | 250UB37.3 | Beam | 300PLUS-300 | Steel I/Wide Flange | 146 | 256 | 47.5 | 7200 | 0.03 | 268.35
5203 | Story3 | B20 | 250UB37.3 | Beam | 300PLUS-300 | Steel I/Wide Flange | 146 | 256 | 47.5 | 4800 | 0.02 | 178.9
5204 | Story3 | B21 | 250UB37.3 | Beam | 300PLUS-300 | Steel I/Wide Flange | 146 | 256 | 47.5 | 7200 | 0.03 | 268.35
5205 | Story3 | B22 | 250UB37.3 | Beam | 300PLUS-300 | Steel I/Wide Flange | 146 | 256 | 47.5 | 4800 | 0.02 | 178.9
5206 | Story3 | B23 | 250UB37.3 | Beam | 300PLUS-300 | Steel I/Wide Flange | 146 | 256 | 47.5 | 7200 | 0.03 | 268.35
5207 | Story3 | B24 | 250UB37.3 | Beam | 300PLUS-300 | Steel I/Wide Flange | 146 | 256 | 47.5 | 4800 | 0.02 | 178.9
5208 | Story3 | B25 | 250UB37.3 | Beam | 300PLUS-300 | Steel I/Wide Flange | 146 | 256 | 47.5 | 7200 | 0.03 | 268.35
5209 | Story3 | B26 | 250UB37.3 | Beam | 300PLUS-300 | Steel I/Wide Flange | 146 | 256 | 47.5 | 4800 | 0.02 | 178.9
5210 | Story3 | B27 | 250UB37.3 | Beam | 300PLUS-300 | Steel I/Wide Flange | 146 | 256 | 47.5 | 7200 | 0.03 | 268.35
5211 | Story3 | B28 | 250UB37.3 | Beam | 300PLUS-300 | Steel I/Wide Flange | 146 | 256 | 47.5 | 4800 | 0.02 | 178.9
5212 | Story3 | B29 | 250UB37.3 | Beam | 300PLUS-300 | Steel I/Wide Flange | 146 | 256 | 47.5 | 7200 | 0.03 | 268.35
5213 | Story3 | B30 | 250UB37.3 | Beam | 300PLUS-300 | Steel I/Wide Flange | 146 | 256 | 47.5 | 4800 | 0.02 | 178.9
5214 | Story3 | B31 | 250UB37.3 | Beam | 300PLUS-300 | Steel I/Wide Flange | 146 | 256 | 47.5 | 4800 | 0.02 | 178.9
5215 | Story3 | B32 | 250UB37.3 | Beam | 300PLUS-300 | Steel I/Wide Flange | 146 | 256 | 47.5 | 7200 | 0.03 | 268.35
5216 | Story3 | B33 | 250UB37.3 | Beam | 300PLUS-300 | Steel I/Wide Flange | 146 | 256 | 47.5 | 4800 | 0.02 | 178.9
5217 | Story3 | B34 | 250UB37.3 | Beam | 300PLUS-300 | Steel I/Wide Flange | 146 | 256 | 47.5 | 7200 | 0.03 | 268.35
5218 | Story3 | B35 | 250UB37.3 | Beam | 300PLUS-300 | Steel I/Wide Flange | 146 | 256 | 47.5 | 4800 | 0.02 | 178.9
5219 | Story3 | B36 | 250UB37.3 | Beam | 300PLUS-300 | Steel I/Wide Flange | 146 | 256 | 47.5 | 7200 | 0.03 | 268.35
5220 | Story3 | B37 | 250UB37.3 | Beam | 300PLUS-300 | Steel I/Wide Flange | 146 | 256 | 47.5 | 4800 | 0.02 | 178.9
5221 | Story3 | B38 | 250UB37.3 | Beam | 300PLUS-300 | Steel I/Wide Flange | 146 | 256 | 47.5 | 7200 | 0.03 | 268.35
5222 | Story3 | B39 | 250UB37.3 | Beam | 300PLUS-300 | Steel I/Wide Flange | 146 | 256 | 47.5 | 4800 | 0.02 | 178.9
5223 | Story3 | B40 | 250UB37.3 | Beam | 300PLUS-300 | Steel I/Wide Flange | 146 | 256 | 47.5 | 7200 | 0.03 | 268.35
5224 | Story3 | B41 | 250UB37.3 | Beam | 300PLUS-300 | Steel I/Wide Flange | 146 | 256 | 47.5 | 4800 | 0.02 | 178.9
5225 | Story3 | B42 | 250UB37.3 | Beam | 300PLUS-300 | Steel I/Wide Flange | 146 | 256 | 47.5 | 7200 | 0.03 | 268.35
5226 | Story3 | B43 | 250UB37.3 | Beam | 300PLUS-300 | Steel I/Wide Flange | 146 | 256 | 47.5 | 4800 | 0.02 | 178.9
5227 | Story3 | B44 | 250UB37.3 | Beam | 300PLUS-300 | Steel I/Wide Flange | 146 | 256 | 47.5 | 7200 | 0.03 | 268.35
5228 | Story3 | B45 | 250UB37.3 | Beam | 300PLUS-300 | Steel I/Wide Flange | 146 | 256 | 47.5 | 4800 | 0.02 | 178.9
5229 | Story3 | B46 | 250UB37.3 | Beam | 300PLUS-300 | Steel I/Wide Flange | 146 | 256 | 47.5 | 4800 | 0.02 | 178.9
5230 | Story3 | B47 | 250UB37.3 | Beam | 300PLUS-300 | Steel I/Wide Flange | 146 | 256 | 47.5 | 7200 | 0.03 | 268.35
5231 | Story3 | B48 | 250UB37.3 | Beam | 300PLUS-300 | Steel I/Wide Flange | 146 | 256 | 47.5 | 4800 | 0.02 | 178.9
5232 | Story3 | B49 | 250UB37.3 | Beam | 300PLUS-300 | Steel I/Wide Flange | 146 | 256 | 47.5 | 7200 | 0.03 | 268.35
5233 | Story3 | B50 | 250UB37.3 | Beam | 300PLUS-300 | Steel I/Wide Flange | 146 | 256 | 47.5 | 4800 | 0.02 | 178.9
5234 | Story3 | B51 | 250UB37.3 | Beam | 300PLUS-300 | Steel I/Wide Flange | 146 | 256 | 47.5 | 7200 | 0.03 | 268.35
5235 | Story3 | B55 | 250UB37.3 | Beam | 300PLUS-300 | Steel I/Wide Flange | 146 | 256 | 47.5 | 7200 | 0.03 | 268.35
5236 | Story3 | B56 | 250UB37.3 | Beam | 300PLUS-300 | Steel I/Wide Flange | 146 | 256 | 47.5 | 4800 | 0.02 | 178.9
5237 | Story3 | B57 | 250UB37.3 | Beam | 300PLUS-300 | Steel I/Wide Flange | 146 | 256 | 47.5 | 7200 | 0.03 | 268.35
5238 | Story3 | B58 | 250UB37.3 | Beam | 300PLUS-300 | Steel I/Wide Flange | 146 | 256 | 47.5 | 4800 | 0.02 | 178.9
5239 | Story3 | B59 | 250UB37.3 | Beam | 300PLUS-300 | Steel I/Wide Flange | 146 | 256 | 47.5 | 7200 | 0.03 | 268.35
5240 | Story3 | B60 | 250UB37.3 | Beam | 300PLUS-300 | Steel I/Wide Flange | 146 | 256 | 47.5 | 4800 | 0.02 | 178.9
5241 | Story3 | B61 | 250UB37.3 | Beam | 300PLUS-300 | Steel I/Wide Flange | 146 | 256 | 47.5 | 4800 | 0.02 | 178.9
5242 | Story3 | B62 | 250UB37.3 | Beam | 300PLUS-300 | Steel I/Wide Flange | 146 | 256 | 47.5 | 7200 | 0.03 | 268.35
5243 | Story3 | B63 | 250UB37.3 | Beam | 300PLUS-300 | Steel I/Wide Flange | 146 | 256 | 47.5 | 4800 | 0.02 | 178.9
5244 | Story3 | B64 | 250UB37.3 | Beam | 300PLUS-300 | Steel I/Wide Flange | 146 | 256 | 47.5 | 7200 | 0.03 | 268.35
5245 | Story3 | B65 | 250UB37.3 | Beam | 300PLUS-300 | Steel I/Wide Flange | 146 | 256 | 47.5 | 4800 | 0.02 | 178.9
5246 | Story3 | B66 | 250UB37.3 | Beam | 300PLUS-300 | Steel I/Wide Flange | 146 | 256 | 47.5 | 7200 | 0.03 | 268.35
5247 | Story3 | B67 | 250UB37.3 | Beam | 300PLUS-300 | Steel I/Wide Flange | 146 | 256 | 47.5 | 4800 | 0.02 | 178.9
5248 | Story3 | B69 | 250UB37.3 | Beam | 300PLUS-300 | Steel I/Wide Flange | 146 | 256 | 47.5 | 4800 | 0.02 | 178.9
5249 | Story3 | B70 | 250UB37.3 | Beam | 300PLUS-300 | Steel I/Wide Flange | 146 | 256 | 47.5 | 7200 | 0.03 | 268.35
5250 | Story3 | B71 | 250UB37.3 | Beam | 300PLUS-300 | Steel I/Wide Flange | 146 | 256 | 47.5 | 4800 | 0.02 | 178.9
5251 | Story3 | B72 | 250UB37.3 | Beam | 300PLUS-300 | Steel I/Wide Flange | 146 | 256 | 47.5 | 7200 | 0.03 | 268.35
5252 | Story3 | B73 | 250UB37.3 | Beam | 300PLUS-300 | Steel I/Wide Flange | 146 | 256 | 47.5 | 4800 | 0.02 | 178.9
5253 | Story3 | B74 | 250UB37.3 | Beam | 300PLUS-300 | Steel I/Wide Flange | 146 | 256 | 47.5 | 7200 | 0.03 | 268.35
5254 | Story3 | B75 | 250UB37.3 | Beam | 300PLUS-300 | Steel I/Wide Flange | 146 | 256 | 47.5 | 4800 | 0.02 | 178.9
5255 | Story3 | B76 | 250UB37.3 | Beam | 300PLUS-300 | Steel I/Wide Flange | 146 | 256 | 47.5 | 4800 | 0.02 | 178.9
5256 | Story3 | B77 | 250UB37.3 | Beam | 300PLUS-300 | Steel I/Wide Flange | 146 | 256 | 47.5 | 7200 | 0.03 | 268.35
5257 | Story3 | B78 | 250UB37.3 | Beam | 300PLUS-300 | Steel I/Wide Flange | 146 | 256 | 47.5 | 4800 | 0.02 | 178.9
5258 | Story3 | B79 | 250UB37.3 | Beam | 300PLUS-300 | Steel I/Wide Flange | 146 | 256 | 47.5 | 7200 | 0.03 | 268.35
5259 | Story3 | B80 | 250UB37.3 | Beam | 300PLUS-300 | Steel I/Wide Flange | 146 | 256 | 47.5 | 4800 | 0.02 | 178.9
5260 | Story3 | B81 | 250UB37.3 | Beam | 300PLUS-300 | Steel I/Wide Flange | 146 | 256 | 47.5 | 7200 | 0.03 | 268.35
5261 | Story3 | B82 | 250UB37.3 | Beam | 300PLUS-300 | Steel I/Wide Flange | 146 | 256 | 47.5 | 4800 | 0.02 | 178.9
5262 | Story3 | B83 | 250UB37.3 | Beam | 300PLUS-300 | Steel I/Wide Flange | 146 | 256 | 47.5 | 7200 | 0.03 | 268.35
5263 | Story3 | B84 | 250UB37.3 | Beam | 300PLUS-300 | Steel I/Wide Flange | 146 | 256 | 47.5 | 4800 | 0.02 | 178.9
5264 | Story3 | B85 | 250UB37.3 | Beam | 300PLUS-300 | Steel I/Wide Flange | 146 | 256 | 47.5 | 7200 | 0.03 | 268.35
5265 | Story3 | B86 | 250UB37.3 | Beam | 300PLUS-300 | Steel I/Wide Flange | 146 | 256 | 47.5 | 4800 | 0.02 | 178.9
5266 | Story3 | B87 | 250UB37.3 | Beam | 300PLUS-300 | Steel I/Wide Flange | 146 | 256 | 47.5 | 7200 | 0.03 | 268.35
5267 | Story3 | B88 | 250UB37.3 | Beam | 300PLUS-300 | Steel I/Wide Flange | 146 | 256 | 47.5 | 4800 | 0.02 | 178.9
5268 | Story3 | B89 | 250UB37.3 | Beam | 300PLUS-300 | Steel I/Wide Flange | 146 | 256 | 47.5 | 7200 | 0.03 | 268.35
5269 | Story3 | B90 | 250UB37.3 | Beam | 300PLUS-300 | Steel I/Wide Flange | 146 | 256 | 47.5 | 4800 | 0.02 | 178.9
5270 | Story3 | B91 | 250UB37.3 | Beam | 300PLUS-300 | Steel I/Wide Flange | 146 | 256 | 47.5 | 4800 | 0.02 | 178.9
5271 | Story3 | B92 | 250UB37.3 | Beam | 300PLUS-300 | Steel I/Wide Flange | 146 | 256 | 47.5 | 7200 | 0.03 | 268.35
5272 | Story3 | B93 | 250UB37.3 | Beam | 300PLUS-300 | Steel I/Wide Flange | 146 | 256 | 47.5 | 4800 | 0.02 | 178.9
5273 | Story3 | B94 | 250UB37.3 | Beam | 300PLUS-300 | Steel I/Wide Flange | 146 | 256 | 47.5 | 7200 | 0.03 | 268.35
5274 | Story3 | B95 | 250UB37.3 | Beam | 300PLUS-300 | Steel I/Wide Flange | 146 | 256 | 47.5 | 4800 | 0.02 | 178.9
5275 | Story3 | B96 | 250UB37.3 | Beam | 300PLUS-300 | Steel I/Wide Flange | 146 | 256 | 47.5 | 7200 | 0.03 | 268.35
5276 | Story3 | B97 | 250UB37.3 | Beam | 300PLUS-300 | Steel I/Wide Flange | 146 | 256 | 47.5 | 4800 | 0.02 | 178.9
5277 | Story3 | B98 | 250UB37.3 | Beam | 300PLUS-300 | Steel I/Wide Flange | 146 | 256 | 47.5 | 7200 | 0.03 | 268.35
5278 | Story3 | B99 | 250UB37.3 | Beam | 300PLUS-300 | Steel I/Wide Flange | 146 | 256 | 47.5 | 4800 | 0.02 | 178.9
5279 | Story3 | B100 | 250UB37.3 | Beam | 300PLUS-300 | Steel I/Wide Flange | 146 | 256 | 47.5 | 7200 | 0.03 | 268.35
5280 | Story3 | B101 | 250UB37.3 | Beam | 300PLUS-300 | Steel I/Wide Flange | 146 | 256 | 47.5 | 4800 | 0.02 | 178.9
5281 | Story3 | B102 | 250UB37.3 | Beam | 300PLUS-300 | Steel I/Wide Flange | 146 | 256 | 47.5 | 7200 | 0.03 | 268.35
5282 | Story3 | B103 | 250UB37.3 | Beam | 300PLUS-300 | Steel I/Wide Flange | 146 | 256 | 47.5 | 4800 | 0.02 | 178.9
5283 | Story3 | B104 | 250UB37.3 | Beam | 300PLUS-300 | Steel I/Wide Flange | 146 | 256 | 47.5 | 7200 | 0.03 | 268.35
5284 | Story3 | B105 | 250UB37.3 | Beam | 300PLUS-300 | Steel I/Wide Flange | 146 | 256 | 47.5 | 4800 | 0.02 | 178.9
5285 | Story3 | B106 | 250UB37.3 | Beam | 300PLUS-300 | Steel I/Wide Flange | 146 | 256 | 47.5 | 7200 | 0.03 | 268.35
5286 | Story3 | B107 | 250UB37.3 | Beam | 300PLUS-300 | Steel I/Wide Flange | 146 | 256 | 47.5 | 7200 | 0.03 | 268.35
5287 | Story3 | B108 | 250UB37.3 | Beam | 300PLUS-300 | Steel I/Wide Flange | 146 | 256 | 47.5 | 7200 | 0.03 | 268.35
5288 | Story3 | B109 | 250UB37.3 | Beam | 300PLUS-300 | Steel I/Wide Flange | 146 | 256 | 47.5 | 7200 | 0.03 | 268.35
5289 | Story3 | B110 | 250UB37.3 | Beam | 300PLUS-300 | Steel I/Wide Flange | 146 | 256 | 47.5 | 7200 | 0.03 | 268.35
5290 | Story3 | B111 | 250UB37.3 | Beam | 300PLUS-300 | Steel I/Wide Flange | 146 | 256 | 47.5 | 7200 | 0.03 | 268.35
5291 | Story3 | B112 | 250UB37.3 | Beam | 300PLUS-300 | Steel I/Wide Flange | 146 | 256 | 47.5 | 7200 | 0.03 | 268.35
5292 | Story2 | B1 | 250UB37.3 | Beam | 300PLUS-300 | Steel I/Wide Flange | 146 | 256 | 47.5 | 4800 | 0.02 | 178.9
5293 | Story2 | B2 | 250UB37.3 | Beam | 300PLUS-300 | Steel I/Wide Flange | 146 | 256 | 47.5 | 7200 | 0.03 | 268.35
5294 | Story2 | B3 | 250UB37.3 | Beam | 300PLUS-300 | Steel I/Wide Flange | 146 | 256 | 47.5 | 4800 | 0.02 | 178.9
5295 | Story2 | B4 | 250UB37.3 | Beam | 300PLUS-300 | Steel I/Wide Flange | 146 | 256 | 47.5 | 7200 | 0.03 | 268.35
5296 | Story2 | B5 | 250UB37.3 | Beam | 300PLUS-300 | Steel I/Wide Flange | 146 | 256 | 47.5 | 4800 | 0.02 | 178.9
5297 | Story2 | B6 | 250UB37.3 | Beam | 300PLUS-300 | Steel I/Wide Flange | 146 | 256 | 47.5 | 7200 | 0.03 | 268.35
5298 | Story2 | B7 | 250UB37.3 | Beam | 300PLUS-300 | Steel I/Wide Flange | 146 | 256 | 47.5 | 4800 | 0.02 | 178.9
5299 | Story2 | B8 | 250UB37.3 | Beam | 300PLUS-300 | Steel I/Wide Flange | 146 | 256 | 47.5 | 7200 | 0.03 | 268.35
5300 | Story2 | B9 | 250UB37.3 | Beam | 300PLUS-300 | Steel I/Wide Flange | 146 | 256 | 47.5 | 4800 | 0.02 | 178.9
5301 | Story2 | B10 | 250UB37.3 | Beam | 300PLUS-300 | Steel I/Wide Flange | 146 | 256 | 47.5 | 7200 | 0.03 | 268.35
5302 | Story2 | B11 | 250UB37.3 | Beam | 300PLUS-300 | Steel I/Wide Flange | 146 | 256 | 47.5 | 4800 | 0.02 | 178.9
5303 | Story2 | B12 | 250UB37.3 | Beam | 300PLUS-300 | Steel I/Wide Flange | 146 | 256 | 47.5 | 7200 | 0.03 | 268.35
5304 | Story2 | B13 | 250UB37.3 | Beam | 300PLUS-300 | Steel I/Wide Flange | 146 | 256 | 47.5 | 4800 | 0.02 | 178.9
5305 | Story2 | B14 | 250UB37.3 | Beam | 300PLUS-300 | Steel I/Wide Flange | 146 | 256 | 47.5 | 7200 | 0.03 | 268.35
5306 | Story2 | B15 | 250UB37.3 | Beam | 300PLUS-300 | Steel I/Wide Flange | 146 | 256 | 47.5 | 4800 | 0.02 | 178.9
5307 | Story2 | B16 | 250UB37.3 | Beam | 300PLUS-300 | Steel I/Wide Flange | 146 | 256 | 47.5 | 4800 | 0.02 | 178.9
5308 | Story2 | B17 | 250UB37.3 | Beam | 300PLUS-300 | Steel I/Wide Flange | 146 | 256 | 47.5 | 7200 | 0.03 | 268.35
5309 | Story2 | B18 | 250UB37.3 | Beam | 300PLUS-300 | Steel I/Wide Flange | 146 | 256 | 47.5 | 4800 | 0.02 | 178.9
5310 | Story2 | B19 | 250UB37.3 | Beam | 300PLUS-300 | Steel I/Wide Flange | 146 | 256 | 47.5 | 7200 | 0.03 | 268.35
5311 | Story2 | B20 | 250UB37.3 | Beam | 300PLUS-300 | Steel I/Wide Flange | 146 | 256 | 47.5 | 4800 | 0.02 | 178.9
5312 | Story2 | B21 | 250UB37.3 | Beam | 300PLUS-300 | Steel I/Wide Flange | 146 | 256 | 47.5 | 7200 | 0.03 | 268.35
5313 | Story2 | B22 | 250UB37.3 | Beam | 300PLUS-300 | Steel I/Wide Flange | 146 | 256 | 47.5 | 4800 | 0.02 | 178.9
5314 | Story2 | B23 | 250UB37.3 | Beam | 300PLUS-300 | Steel I/Wide Flange | 146 | 256 | 47.5 | 7200 | 0.03 | 268.35
5315 | Story2 | B24 | 250UB37.3 | Beam | 300PLUS-300 | Steel I/Wide Flange | 146 | 256 | 47.5 | 4800 | 0.02 | 178.9
5316 | Story2 | B25 | 250UB37.3 | Beam | 300PLUS-300 | Steel I/Wide Flange | 146 | 256 | 47.5 | 7200 | 0.03 | 268.35
5317 | Story2 | B26 | 250UB37.3 | Beam | 300PLUS-300 | Steel I/Wide Flange | 146 | 256 | 47.5 | 4800 | 0.02 | 178.9
5318 | Story2 | B27 | 250UB37.3 | Beam | 300PLUS-300 | Steel I/Wide Flange | 146 | 256 | 47.5 | 7200 | 0.03 | 268.35
5319 | Story2 | B28 | 250UB37.3 | Beam | 300PLUS-300 | Steel I/Wide Flange | 146 | 256 | 47.5 | 4800 | 0.02 | 178.9
5320 | Story2 | B29 | 250UB37.3 | Beam | 300PLUS-300 | Steel I/Wide Flange | 146 | 256 | 47.5 | 7200 | 0.03 | 268.35
5321 | Story2 | B30 | 250UB37.3 | Beam | 300PLUS-300 | Steel I/Wide Flange | 146 | 256 | 47.5 | 4800 | 0.02 | 178.9
5322 | Story2 | B31 | 250UB37.3 | Beam | 300PLUS-300 | Steel I/Wide Flange | 146 | 256 | 47.5 | 4800 | 0.02 | 178.9
5323 | Story2 | B32 | 250UB37.3 | Beam | 300PLUS-300 | Steel I/Wide Flange | 146 | 256 | 47.5 | 7200 | 0.03 | 268.35
5324 | Story2 | B33 | 250UB37.3 | Beam | 300PLUS-300 | Steel I/Wide Flange | 146 | 256 | 47.5 | 4800 | 0.02 | 178.9
5325 | Story2 | B34 | 250UB37.3 | Beam | 300PLUS-300 | Steel I/Wide Flange | 146 | 256 | 47.5 | 7200 | 0.03 | 268.35
5326 | Story2 | B35 | 250UB37.3 | Beam | 300PLUS-300 | Steel I/Wide Flange | 146 | 256 | 47.5 | 4800 | 0.02 | 178.9
5327 | Story2 | B36 | 250UB37.3 | Beam | 300PLUS-300 | Steel I/Wide Flange | 146 | 256 | 47.5 | 7200 | 0.03 | 268.35
5328 | Story2 | B37 | 250UB37.3 | Beam | 300PLUS-300 | Steel I/Wide Flange | 146 | 256 | 47.5 | 4800 | 0.02 | 178.9
5329 | Story2 | B38 | 250UB37.3 | Beam | 300PLUS-300 | Steel I/Wide Flange | 146 | 256 | 47.5 | 7200 | 0.03 | 268.35
5330 | Story2 | B39 | 250UB37.3 | Beam | 300PLUS-300 | Steel I/Wide Flange | 146 | 256 | 47.5 | 4800 | 0.02 | 178.9
5331 | Story2 | B40 | 250UB37.3 | Beam | 300PLUS-300 | Steel I/Wide Flange | 146 | 256 | 47.5 | 7200 | 0.03 | 268.35
5332 | Story2 | B41 | 250UB37.3 | Beam | 300PLUS-300 | Steel I/Wide Flange | 146 | 256 | 47.5 | 4800 | 0.02 | 178.9
5333 | Story2 | B42 | 250UB37.3 | Beam | 300PLUS-300 | Steel I/Wide Flange | 146 | 256 | 47.5 | 7200 | 0.03 | 268.35
5334 | Story2 | B43 | 250UB37.3 | Beam | 300PLUS-300 | Steel I/Wide Flange | 146 | 256 | 47.5 | 4800 | 0.02 | 178.9
5335 | Story2 | B44 | 250UB37.3 | Beam | 300PLUS-300 | Steel I/Wide Flange | 146 | 256 | 47.5 | 7200 | 0.03 | 268.35
5336 | Story2 | B45 | 250UB37.3 | Beam | 300PLUS-300 | Steel I/Wide Flange | 146 | 256 | 47.5 | 4800 | 0.02 | 178.9
5337 | Story2 | B46 | 250UB37.3 | Beam | 300PLUS-300 | Steel I/Wide Flange | 146 | 256 | 47.5 | 4800 | 0.02 | 178.9
5338 | Story2 | B47 | 250UB37.3 | Beam | 300PLUS-300 | Steel I/Wide Flange | 146 | 256 | 47.5 | 7200 | 0.03 | 268.35
5339 | Story2 | B48 | 250UB37.3 | Beam | 300PLUS-300 | Steel I/Wide Flange | 146 | 256 | 47.5 | 4800 | 0.02 | 178.9
5340 | Story2 | B49 | 250UB37.3 | Beam | 300PLUS-300 | Steel I/Wide Flange | 146 | 256 | 47.5 | 7200 | 0.03 | 268.35
5341 | Story2 | B50 | 250UB37.3 | Beam | 300PLUS-300 | Steel I/Wide Flange | 146 | 256 | 47.5 | 4800 | 0.02 | 178.9
5342 | Story2 | B51 | 250UB37.3 | Beam | 300PLUS-300 | Steel I/Wide Flange | 146 | 256 | 47.5 | 7200 | 0.03 | 268.35
5343 | Story2 | B55 | 250UB37.3 | Beam | 300PLUS-300 | Steel I/Wide Flange | 146 | 256 | 47.5 | 7200 | 0.03 | 268.35
5344 | Story2 | B56 | 250UB37.3 | Beam | 300PLUS-300 | Steel I/Wide Flange | 146 | 256 | 47.5 | 4800 | 0.02 | 178.9
5345 | Story2 | B57 | 250UB37.3 | Beam | 300PLUS-300 | Steel I/Wide Flange | 146 | 256 | 47.5 | 7200 | 0.03 | 268.35
5346 | Story2 | B58 | 250UB37.3 | Beam | 300PLUS-300 | Steel I/Wide Flange | 146 | 256 | 47.5 | 4800 | 0.02 | 178.9
5347 | Story2 | B59 | 250UB37.3 | Beam | 300PLUS-300 | Steel I/Wide Flange | 146 | 256 | 47.5 | 7200 | 0.03 | 268.35
5348 | Story2 | B60 | 250UB37.3 | Beam | 300PLUS-300 | Steel I/Wide Flange | 146 | 256 | 47.5 | 4800 | 0.02 | 178.9
5349 | Story2 | B61 | 250UB37.3 | Beam | 300PLUS-300 | Steel I/Wide Flange | 146 | 256 | 47.5 | 4800 | 0.02 | 178.9
5350 | Story2 | B62 | 250UB37.3 | Beam | 300PLUS-300 | Steel I/Wide Flange | 146 | 256 | 47.5 | 7200 | 0.03 | 268.35
5351 | Story2 | B63 | 250UB37.3 | Beam | 300PLUS-300 | Steel I/Wide Flange | 146 | 256 | 47.5 | 4800 | 0.02 | 178.9
5352 | Story2 | B64 | 250UB37.3 | Beam | 300PLUS-300 | Steel I/Wide Flange | 146 | 256 | 47.5 | 7200 | 0.03 | 268.35
5353 | Story2 | B65 | 250UB37.3 | Beam | 300PLUS-300 | Steel I/Wide Flange | 146 | 256 | 47.5 | 4800 | 0.02 | 178.9
5354 | Story2 | B66 | 250UB37.3 | Beam | 300PLUS-300 | Steel I/Wide Flange | 146 | 256 | 47.5 | 7200 | 0.03 | 268.35
5355 | Story2 | B67 | 250UB37.3 | Beam | 300PLUS-300 | Steel I/Wide Flange | 146 | 256 | 47.5 | 4800 | 0.02 | 178.9
5356 | Story2 | B69 | 250UB37.3 | Beam | 300PLUS-300 | Steel I/Wide Flange | 146 | 256 | 47.5 | 4800 | 0.02 | 178.9
5357 | Story2 | B70 | 250UB37.3 | Beam | 300PLUS-300 | Steel I/Wide Flange | 146 | 256 | 47.5 | 7200 | 0.03 | 268.35
5358 | Story2 | B71 | 250UB37.3 | Beam | 300PLUS-300 | Steel I/Wide Flange | 146 | 256 | 47.5 | 4800 | 0.02 | 178.9
5359 | Story2 | B72 | 250UB37.3 | Beam | 300PLUS-300 | Steel I/Wide Flange | 146 | 256 | 47.5 | 7200 | 0.03 | 268.35
5360 | Story2 | B73 | 250UB37.3 | Beam | 300PLUS-300 | Steel I/Wide Flange | 146 | 256 | 47.5 | 4800 | 0.02 | 178.9
5361 | Story2 | B74 | 250UB37.3 | Beam | 300PLUS-300 | Steel I/Wide Flange | 146 | 256 | 47.5 | 7200 | 0.03 | 268.35
5362 | Story2 | B75 | 250UB37.3 | Beam | 300PLUS-300 | Steel I/Wide Flange | 146 | 256 | 47.5 | 4800 | 0.02 | 178.9
5363 | Story2 | B76 | 250UB37.3 | Beam | 300PLUS-300 | Steel I/Wide Flange | 146 | 256 | 47.5 | 4800 | 0.02 | 178.9
5364 | Story2 | B77 | 250UB37.3 | Beam | 300PLUS-300 | Steel I/Wide Flange | 146 | 256 | 47.5 | 7200 | 0.03 | 268.35
5365 | Story2 | B78 | 250UB37.3 | Beam | 300PLUS-300 | Steel I/Wide Flange | 146 | 256 | 47.5 | 4800 | 0.02 | 178.9
5366 | Story2 | B79 | 250UB37.3 | Beam | 300PLUS-300 | Steel I/Wide Flange | 146 | 256 | 47.5 | 7200 | 0.03 | 268.35
5367 | Story2 | B80 | 250UB37.3 | Beam | 300PLUS-300 | Steel I/Wide Flange | 146 | 256 | 47.5 | 4800 | 0.02 | 178.9
5368 | Story2 | B81 | 250UB37.3 | Beam | 300PLUS-300 | Steel I/Wide Flange | 146 | 256 | 47.5 | 7200 | 0.03 | 268.35
5369 | Story2 | B82 | 250UB37.3 | Beam | 300PLUS-300 | Steel I/Wide Flange | 146 | 256 | 47.5 | 4800 | 0.02 | 178.9
5370 | Story2 | B83 | 250UB37.3 | Beam | 300PLUS-300 | Steel I/Wide Flange | 146 | 256 | 47.5 | 7200 | 0.03 | 268.35
5371 | Story2 | B84 | 250UB37.3 | Beam | 300PLUS-300 | Steel I/Wide Flange | 146 | 256 | 47.5 | 4800 | 0.02 | 178.9
5372 | Story2 | B85 | 250UB37.3 | Beam | 300PLUS-300 | Steel I/Wide Flange | 146 | 256 | 47.5 | 7200 | 0.03 | 268.35
5373 | Story2 | B86 | 250UB37.3 | Beam | 300PLUS-300 | Steel I/Wide Flange | 146 | 256 | 47.5 | 4800 | 0.02 | 178.9
5374 | Story2 | B87 | 250UB37.3 | Beam | 300PLUS-300 | Steel I/Wide Flange | 146 | 256 | 47.5 | 7200 | 0.03 | 268.35
5375 | Story2 | B88 | 250UB37.3 | Beam | 300PLUS-300 | Steel I/Wide Flange | 146 | 256 | 47.5 | 4800 | 0.02 | 178.9
5376 | Story2 | B89 | 250UB37.3 | Beam | 300PLUS-300 | Steel I/Wide Flange | 146 | 256 | 47.5 | 7200 | 0.03 | 268.35
5377 | Story2 | B90 | 250UB37.3 | Beam | 300PLUS-300 | Steel I/Wide Flange | 146 | 256 | 47.5 | 4800 | 0.02 | 178.9
5378 | Story2 | B91 | 250UB37.3 | Beam | 300PLUS-300 | Steel I/Wide Flange | 146 | 256 | 47.5 | 4800 | 0.02 | 178.9
5379 | Story2 | B92 | 250UB37.3 | Beam | 300PLUS-300 | Steel I/Wide Flange | 146 | 256 | 47.5 | 7200 | 0.03 | 268.35
5380 | Story2 | B93 | 250UB37.3 | Beam | 300PLUS-300 | Steel I/Wide Flange | 146 | 256 | 47.5 | 4800 | 0.02 | 178.9
5381 | Story2 | B94 | 250UB37.3 | Beam | 300PLUS-300 | Steel I/Wide Flange | 146 | 256 | 47.5 | 7200 | 0.03 | 268.35
5382 | Story2 | B95 | 250UB37.3 | Beam | 300PLUS-300 | Steel I/Wide Flange | 146 | 256 | 47.5 | 4800 | 0.02 | 178.9
5383 | Story2 | B96 | 250UB37.3 | Beam | 300PLUS-300 | Steel I/Wide Flange | 146 | 256 | 47.5 | 7200 | 0.03 | 268.35
5384 | Story2 | B97 | 250UB37.3 | Beam | 300PLUS-300 | Steel I/Wide Flange | 146 | 256 | 47.5 | 4800 | 0.02 | 178.9
5385 | Story2 | B98 | 250UB37.3 | Beam | 300PLUS-300 | Steel I/Wide Flange | 146 | 256 | 47.5 | 7200 | 0.03 | 268.35
5386 | Story2 | B99 | 250UB37.3 | Beam | 300PLUS-300 | Steel I/Wide Flange | 146 | 256 | 47.5 | 4800 | 0.02 | 178.9
5387 | Story2 | B100 | 250UB37.3 | Beam | 300PLUS-300 | Steel I/Wide Flange | 146 | 256 | 47.5 | 7200 | 0.03 | 268.35
5388 | Story2 | B101 | 250UB37.3 | Beam | 300PLUS-300 | Steel I/Wide Flange | 146 | 256 | 47.5 | 4800 | 0.02 | 178.9
5389 | Story2 | B102 | 250UB37.3 | Beam | 300PLUS-300 | Steel I/Wide Flange | 146 | 256 | 47.5 | 7200 | 0.03 | 268.35
5390 | Story2 | B103 | 250UB37.3 | Beam | 300PLUS-300 | Steel I/Wide Flange | 146 | 256 | 47.5 | 4800 | 0.02 | 178.9
5391 | Story2 | B104 | 250UB37.3 | Beam | 300PLUS-300 | Steel I/Wide Flange | 146 | 256 | 47.5 | 7200 | 0.03 | 268.35
5392 | Story2 | B105 | 250UB37.3 | Beam | 300PLUS-300 | Steel I/Wide Flange | 146 | 256 | 47.5 | 4800 | 0.02 | 178.9
5393 | Story2 | B106 | 250UB37.3 | Beam | 300PLUS-300 | Steel I/Wide Flange | 146 | 256 | 47.5 | 7200 | 0.03 | 268.35
5394 | Story2 | B107 | 250UB37.3 | Beam | 300PLUS-300 | Steel I/Wide Flange | 146 | 256 | 47.5 | 7200 | 0.03 | 268.35
5395 | Story2 | B108 | 250UB37.3 | Beam | 300PLUS-300 | Steel I/Wide Flange | 146 | 256 | 47.5 | 7200 | 0.03 | 268.35
5396 | Story2 | B109 | 250UB37.3 | Beam | 300PLUS-300 | Steel I/Wide Flange | 146 | 256 | 47.5 | 7200 | 0.03 | 268.35
5397 | Story2 | B110 | 250UB37.3 | Beam | 300PLUS-300 | Steel I/Wide Flange | 146 | 256 | 47.5 | 7200 | 0.03 | 268.35
5398 | Story2 | B111 | 250UB37.3 | Beam | 300PLUS-300 | Steel I/Wide Flange | 146 | 256 | 47.5 | 7200 | 0.03 | 268.35
5399 | Story2 | B112 | 250UB37.3 | Beam | 300PLUS-300 | Steel I/Wide Flange | 146 | 256 | 47.5 | 7200 | 0.03 | 268.35
5400 | Story1 | B1 | 250UB37.3 | Beam | 300PLUS-300 | Steel I/Wide Flange | 146 | 256 | 47.5 | 4800 | 0.02 | 178.9
5401 | Story1 | B2 | 250UB37.3 | Beam | 300PLUS-300 | Steel I/Wide Flange | 146 | 256 | 47.5 | 7200 | 0.03 | 268.35
5402 | Story1 | B3 | 250UB37.3 | Beam | 300PLUS-300 | Steel I/Wide Flange | 146 | 256 | 47.5 | 4800 | 0.02 | 178.9
5403 | Story1 | B4 | 250UB37.3 | Beam | 300PLUS-300 | Steel I/Wide Flange | 146 | 256 | 47.5 | 7200 | 0.03 | 268.35
5404 | Story1 | B5 | 250UB37.3 | Beam | 300PLUS-300 | Steel I/Wide Flange | 146 | 256 | 47.5 | 4800 | 0.02 | 178.9
5405 | Story1 | B6 | 250UB37.3 | Beam | 300PLUS-300 | Steel I/Wide Flange | 146 | 256 | 47.5 | 7200 | 0.03 | 268.35
5406 | Story1 | B7 | 250UB37.3 | Beam | 300PLUS-300 | Steel I/Wide Flange | 146 | 256 | 47.5 | 4800 | 0.02 | 178.9
5407 | Story1 | B8 | 250UB37.3 | Beam | 300PLUS-300 | Steel I/Wide Flange | 146 | 256 | 47.5 | 7200 | 0.03 | 268.35
5408 | Story1 | B9 | 250UB37.3 | Beam | 300PLUS-300 | Steel I/Wide Flange | 146 | 256 | 47.5 | 4800 | 0.02 | 178.9
5409 | Story1 | B10 | 250UB37.3 | Beam | 300PLUS-300 | Steel I/Wide Flange | 146 | 256 | 47.5 | 7200 | 0.03 | 268.35
5410 | Story1 | B11 | 250UB37.3 | Beam | 300PLUS-300 | Steel I/Wide Flange | 146 | 256 | 47.5 | 4800 | 0.02 | 178.9
5411 | Story1 | B12 | 250UB37.3 | Beam | 300PLUS-300 | Steel I/Wide Flange | 146 | 256 | 47.5 | 7200 | 0.03 | 268.35
5412 | Story1 | B13 | 250UB37.3 | Beam | 300PLUS-300 | Steel I/Wide Flange | 146 | 256 | 47.5 | 4800 | 0.02 | 178.9
5413 | Story1 | B14 | 250UB37.3 | Beam | 300PLUS-300 | Steel I/Wide Flange | 146 | 256 | 47.5 | 7200 | 0.03 | 268.35
5414 | Story1 | B15 | 250UB37.3 | Beam | 300PLUS-300 | Steel I/Wide Flange | 146 | 256 | 47.5 | 4800 | 0.02 | 178.9
5415 | Story1 | B16 | 250UB37.3 | Beam | 300PLUS-300 | Steel I/Wide Flange | 146 | 256 | 47.5 | 4800 | 0.02 | 178.9
5416 | Story1 | B17 | 250UB37.3 | Beam | 300PLUS-300 | Steel I/Wide Flange | 146 | 256 | 47.5 | 7200 | 0.03 | 268.35
5417 | Story1 | B18 | 250UB37.3 | Beam | 300PLUS-300 | Steel I/Wide Flange | 146 | 256 | 47.5 | 4800 | 0.02 | 178.9
5418 | Story1 | B19 | 250UB37.3 | Beam | 300PLUS-300 | Steel I/Wide Flange | 146 | 256 | 47.5 | 7200 | 0.03 | 268.35
5419 | Story1 | B20 | 250UB37.3 | Beam | 300PLUS-300 | Steel I/Wide Flange | 146 | 256 | 47.5 | 4800 | 0.02 | 178.9
5420 | Story1 | B21 | 250UB37.3 | Beam | 300PLUS-300 | Steel I/Wide Flange | 146 | 256 | 47.5 | 7200 | 0.03 | 268.35
5421 | Story1 | B22 | 250UB37.3 | Beam | 300PLUS-300 | Steel I/Wide Flange | 146 | 256 | 47.5 | 4800 | 0.02 | 178.9
5422 | Story1 | B23 | 250UB37.3 | Beam | 300PLUS-300 | Steel I/Wide Flange | 146 | 256 | 47.5 | 7200 | 0.03 | 268.35
5423 | Story1 | B24 | 250UB37.3 | Beam | 300PLUS-300 | Steel I/Wide Flange | 146 | 256 | 47.5 | 4800 | 0.02 | 178.9
5424 | Story1 | B25 | 250UB37.3 | Beam | 300PLUS-300 | Steel I/Wide Flange | 146 | 256 | 47.5 | 7200 | 0.03 | 268.35
5425 | Story1 | B26 | 250UB37.3 | Beam | 300PLUS-300 | Steel I/Wide Flange | 146 | 256 | 47.5 | 4800 | 0.02 | 178.9
5426 | Story1 | B27 | 250UB37.3 | Beam | 300PLUS-300 | Steel I/Wide Flange | 146 | 256 | 47.5 | 7200 | 0.03 | 268.35
5427 | Story1 | B28 | 250UB37.3 | Beam | 300PLUS-300 | Steel I/Wide Flange | 146 | 256 | 47.5 | 4800 | 0.02 | 178.9
5428 | Story1 | B29 | 250UB37.3 | Beam | 300PLUS-300 | Steel I/Wide Flange | 146 | 256 | 47.5 | 7200 | 0.03 | 268.35
5429 | Story1 | B30 | 250UB37.3 | Beam | 300PLUS-300 | Steel I/Wide Flange | 146 | 256 | 47.5 | 4800 | 0.02 | 178.9
5430 | Story1 | B31 | 250UB37.3 | Beam | 300PLUS-300 | Steel I/Wide Flange | 146 | 256 | 47.5 | 4800 | 0.02 | 178.9
5431 | Story1 | B32 | 250UB37.3 | Beam | 300PLUS-300 | Steel I/Wide Flange | 146 | 256 | 47.5 | 7200 | 0.03 | 268.35
5432 | Story1 | B33 | 250UB37.3 | Beam | 300PLUS-300 | Steel I/Wide Flange | 146 | 256 | 47.5 | 4800 | 0.02 | 178.9
5433 | Story1 | B34 | 250UB37.3 | Beam | 300PLUS-300 | Steel I/Wide Flange | 146 | 256 | 47.5 | 7200 | 0.03 | 268.35
5434 | Story1 | B35 | 250UB37.3 | Beam | 300PLUS-300 | Steel I/Wide Flange | 146 | 256 | 47.5 | 4800 | 0.02 | 178.9
5435 | Story1 | B36 | 250UB37.3 | Beam | 300PLUS-300 | Steel I/Wide Flange | 146 | 256 | 47.5 | 7200 | 0.03 | 268.35
5436 | Story1 | B37 | 250UB37.3 | Beam | 300PLUS-300 | Steel I/Wide Flange | 146 | 256 | 47.5 | 4800 | 0.02 | 178.9
5437 | Story1 | B38 | 250UB37.3 | Beam | 300PLUS-300 | Steel I/Wide Flange | 146 | 256 | 47.5 | 7200 | 0.03 | 268.35
5438 | Story1 | B39 | 250UB37.3 | Beam | 300PLUS-300 | Steel I/Wide Flange | 146 | 256 | 47.5 | 4800 | 0.02 | 178.9
5439 | Story1 | B40 | 250UB37.3 | Beam | 300PLUS-300 | Steel I/Wide Flange | 146 | 256 | 47.5 | 7200 | 0.03 | 268.35
5440 | Story1 | B41 | 250UB37.3 | Beam | 300PLUS-300 | Steel I/Wide Flange | 146 | 256 | 47.5 | 4800 | 0.02 | 178.9
5441 | Story1 | B42 | 250UB37.3 | Beam | 300PLUS-300 | Steel I/Wide Flange | 146 | 256 | 47.5 | 7200 | 0.03 | 268.35
5442 | Story1 | B43 | 250UB37.3 | Beam | 300PLUS-300 | Steel I/Wide Flange | 146 | 256 | 47.5 | 4800 | 0.02 | 178.9
5443 | Story1 | B44 | 250UB37.3 | Beam | 300PLUS-300 | Steel I/Wide Flange | 146 | 256 | 47.5 | 7200 | 0.03 | 268.35
5444 | Story1 | B45 | 250UB37.3 | Beam | 300PLUS-300 | Steel I/Wide Flange | 146 | 256 | 47.5 | 4800 | 0.02 | 178.9
5445 | Story1 | B46 | 250UB37.3 | Beam | 300PLUS-300 | Steel I/Wide Flange | 146 | 256 | 47.5 | 4800 | 0.02 | 178.9
5446 | Story1 | B47 | 250UB37.3 | Beam | 300PLUS-300 | Steel I/Wide Flange | 146 | 256 | 47.5 | 7200 | 0.03 | 268.35
5447 | Story1 | B48 | 250UB37.3 | Beam | 300PLUS-300 | Steel I/Wide Flange | 146 | 256 | 47.5 | 4800 | 0.02 | 178.9
5448 | Story1 | B49 | 250UB37.3 | Beam | 300PLUS-300 | Steel I/Wide Flange | 146 | 256 | 47.5 | 7200 | 0.03 | 268.35
5449 | Story1 | B50 | 250UB37.3 | Beam | 300PLUS-300 | Steel I/Wide Flange | 146 | 256 | 47.5 | 4800 | 0.02 | 178.9
5450 | Story1 | B51 | 250UB37.3 | Beam | 300PLUS-300 | Steel I/Wide Flange | 146 | 256 | 47.5 | 7200 | 0.03 | 268.35
5451 | Story1 | B55 | 250UB37.3 | Beam | 300PLUS-300 | Steel I/Wide Flange | 146 | 256 | 47.5 | 7200 | 0.03 | 268.35
5452 | Story1 | B56 | 250UB37.3 | Beam | 300PLUS-300 | Steel I/Wide Flange | 146 | 256 | 47.5 | 4800 | 0.02 | 178.9
5453 | Story1 | B57 | 250UB37.3 | Beam | 300PLUS-300 | Steel I/Wide Flange | 146 | 256 | 47.5 | 7200 | 0.03 | 268.35
5454 | Story1 | B58 | 250UB37.3 | Beam | 300PLUS-300 | Steel I/Wide Flange | 146 | 256 | 47.5 | 4800 | 0.02 | 178.9
5455 | Story1 | B59 | 250UB37.3 | Beam | 300PLUS-300 | Steel I/Wide Flange | 146 | 256 | 47.5 | 7200 | 0.03 | 268.35
5456 | Story1 | B60 | 250UB37.3 | Beam | 300PLUS-300 | Steel I/Wide Flange | 146 | 256 | 47.5 | 4800 | 0.02 | 178.9
5457 | Story1 | B61 | 250UB37.3 | Beam | 300PLUS-300 | Steel I/Wide Flange | 146 | 256 | 47.5 | 4800 | 0.02 | 178.9
5458 | Story1 | B62 | 250UB37.3 | Beam | 300PLUS-300 | Steel I/Wide Flange | 146 | 256 | 47.5 | 7200 | 0.03 | 268.35
5459 | Story1 | B63 | 250UB37.3 | Beam | 300PLUS-300 | Steel I/Wide Flange | 146 | 256 | 47.5 | 4800 | 0.02 | 178.9
5460 | Story1 | B64 | 250UB37.3 | Beam | 300PLUS-300 | Steel I/Wide Flange | 146 | 256 | 47.5 | 7200 | 0.03 | 268.35
5461 | Story1 | B65 | 250UB37.3 | Beam | 300PLUS-300 | Steel I/Wide Flange | 146 | 256 | 47.5 | 4800 | 0.02 | 178.9
5462 | Story1 | B66 | 250UB37.3 | Beam | 300PLUS-300 | Steel I/Wide Flange | 146 | 256 | 47.5 | 7200 | 0.03 | 268.35
5463 | Story1 | B67 | 250UB37.3 | Beam | 300PLUS-300 | Steel I/Wide Flange | 146 | 256 | 47.5 | 4800 | 0.02 | 178.9
5464 | Story1 | B69 | 250UB37.3 | Beam | 300PLUS-300 | Steel I/Wide Flange | 146 | 256 | 47.5 | 4800 | 0.02 | 178.9
5465 | Story1 | B70 | 250UB37.3 | Beam | 300PLUS-300 | Steel I/Wide Flange | 146 | 256 | 47.5 | 7200 | 0.03 | 268.35
5466 | Story1 | B71 | 250UB37.3 | Beam | 300PLUS-300 | Steel I/Wide Flange | 146 | 256 | 47.5 | 4800 | 0.02 | 178.9
5467 | Story1 | B72 | 250UB37.3 | Beam | 300PLUS-300 | Steel I/Wide Flange | 146 | 256 | 47.5 | 7200 | 0.03 | 268.35
5468 | Story1 | B73 | 250UB37.3 | Beam | 300PLUS-300 | Steel I/Wide Flange | 146 | 256 | 47.5 | 4800 | 0.02 | 178.9
5469 | Story1 | B74 | 250UB37.3 | Beam | 300PLUS-300 | Steel I/Wide Flange | 146 | 256 | 47.5 | 7200 | 0.03 | 268.35
5470 | Story1 | B75 | 250UB37.3 | Beam | 300PLUS-300 | Steel I/Wide Flange | 146 | 256 | 47.5 | 4800 | 0.02 | 178.9
5471 | Story1 | B76 | 250UB37.3 | Beam | 300PLUS-300 | Steel I/Wide Flange | 146 | 256 | 47.5 | 4800 | 0.02 | 178.9
5472 | Story1 | B77 | 250UB37.3 | Beam | 300PLUS-300 | Steel I/Wide Flange | 146 | 256 | 47.5 | 7200 | 0.03 | 268.35
5473 | Story1 | B78 | 250UB37.3 | Beam | 300PLUS-300 | Steel I/Wide Flange | 146 | 256 | 47.5 | 4800 | 0.02 | 178.9
5474 | Story1 | B79 | 250UB37.3 | Beam | 300PLUS-300 | Steel I/Wide Flange | 146 | 256 | 47.5 | 7200 | 0.03 | 268.35
5475 | Story1 | B80 | 250UB37.3 | Beam | 300PLUS-300 | Steel I/Wide Flange | 146 | 256 | 47.5 | 4800 | 0.02 | 178.9
5476 | Story1 | B81 | 250UB37.3 | Beam | 300PLUS-300 | Steel I/Wide Flange | 146 | 256 | 47.5 | 7200 | 0.03 | 268.35
5477 | Story1 | B82 | 250UB37.3 | Beam | 300PLUS-300 | Steel I/Wide Flange | 146 | 256 | 47.5 | 4800 | 0.02 | 178.9
5478 | Story1 | B83 | 250UB37.3 | Beam | 300PLUS-300 | Steel I/Wide Flange | 146 | 256 | 47.5 | 7200 | 0.03 | 268.35
5479 | Story1 | B84 | 250UB37.3 | Beam | 300PLUS-300 | Steel I/Wide Flange | 146 | 256 | 47.5 | 4800 | 0.02 | 178.9
5480 | Story1 | B85 | 250UB37.3 | Beam | 300PLUS-300 | Steel I/Wide Flange | 146 | 256 | 47.5 | 7200 | 0.03 | 268.35
5481 | Story1 | B86 | 250UB37.3 | Beam | 300PLUS-300 | Steel I/Wide Flange | 146 | 256 | 47.5 | 4800 | 0.02 | 178.9
5482 | Story1 | B87 | 250UB37.3 | Beam | 300PLUS-300 | Steel I/Wide Flange | 146 | 256 | 47.5 | 7200 | 0.03 | 268.35
5483 | Story1 | B88 | 250UB37.3 | Beam | 300PLUS-300 | Steel I/Wide Flange | 146 | 256 | 47.5 | 4800 | 0.02 | 178.9
5484 | Story1 | B89 | 250UB37.3 | Beam | 300PLUS-300 | Steel I/Wide Flange | 146 | 256 | 47.5 | 7200 | 0.03 | 268.35
5485 | Story1 | B90 | 250UB37.3 | Beam | 300PLUS-300 | Steel I/Wide Flange | 146 | 256 | 47.5 | 4800 | 0.02 | 178.9
5486 | Story1 | B91 | 250UB37.3 | Beam | 300PLUS-300 | Steel I/Wide Flange | 146 | 256 | 47.5 | 4800 | 0.02 | 178.9
5487 | Story1 | B92 | 250UB37.3 | Beam | 300PLUS-300 | Steel I/Wide Flange | 146 | 256 | 47.5 | 7200 | 0.03 | 268.35
5488 | Story1 | B93 | 250UB37.3 | Beam | 300PLUS-300 | Steel I/Wide Flange | 146 | 256 | 47.5 | 4800 | 0.02 | 178.9
5489 | Story1 | B94 | 250UB37.3 | Beam | 300PLUS-300 | Steel I/Wide Flange | 146 | 256 | 47.5 | 7200 | 0.03 | 268.35
5490 | Story1 | B95 | 250UB37.3 | Beam | 300PLUS-300 | Steel I/Wide Flange | 146 | 256 | 47.5 | 4800 | 0.02 | 178.9
5491 | Story1 | B96 | 250UB37.3 | Beam | 300PLUS-300 | Steel I/Wide Flange | 146 | 256 | 47.5 | 7200 | 0.03 | 268.35
5492 | Story1 | B97 | 250UB37.3 | Beam | 300PLUS-300 | Steel I/Wide Flange | 146 | 256 | 47.5 | 4800 | 0.02 | 178.9
5493 | Story1 | B98 | 250UB37.3 | Beam | 300PLUS-300 | Steel I/Wide Flange | 146 | 256 | 47.5 | 7200 | 0.03 | 268.35
5494 | Story1 | B99 | 250UB37.3 | Beam | 300PLUS-300 | Steel I/Wide Flange | 146 | 256 | 47.5 | 4800 | 0.02 | 178.9
5495 | Story1 | B100 | 250UB37.3 | Beam | 300PLUS-300 | Steel I/Wide Flange | 146 | 256 | 47.5 | 7200 | 0.03 | 268.35
5496 | Story1 | B101 | 250UB37.3 | Beam | 300PLUS-300 | Steel I/Wide Flange | 146 | 256 | 47.5 | 4800 | 0.02 | 178.9
5497 | Story1 | B102 | 250UB37.3 | Beam | 300PLUS-300 | Steel I/Wide Flange | 146 | 256 | 47.5 | 7200 | 0.03 | 268.35
5498 | Story1 | B103 | 250UB37.3 | Beam | 300PLUS-300 | Steel I/Wide Flange | 146 | 256 | 47.5 | 4800 | 0.02 | 178.9
5499 | Story1 | B104 | 250UB37.3 | Beam | 300PLUS-300 | Steel I/Wide Flange | 146 | 256 | 47.5 | 7200 | 0.03 | 268.35
5500 | Story1 | B105 | 250UB37.3 | Beam | 300PLUS-300 | Steel I/Wide Flange | 146 | 256 | 47.5 | 4800 | 0.02 | 178.9
5501 | Story1 | B106 | 250UB37.3 | Beam | 300PLUS-300 | Steel I/Wide Flange | 146 | 256 | 47.5 | 7200 | 0.03 | 268.35
5502 | Story1 | B107 | 250UB37.3 | Beam | 300PLUS-300 | Steel I/Wide Flange | 146 | 256 | 47.5 | 7200 | 0.03 | 268.35
5503 | Story1 | B108 | 250UB37.3 | Beam | 300PLUS-300 | Steel I/Wide Flange | 146 | 256 | 47.5 | 7200 | 0.03 | 268.35
5504 | Story1 | B109 | 250UB37.3 | Beam | 300PLUS-300 | Steel I/Wide Flange | 146 | 256 | 47.5 | 7200 | 0.03 | 268.35
5505 | Story1 | B110 | 250UB37.3 | Beam | 300PLUS-300 | Steel I/Wide Flange | 146 | 256 | 47.5 | 7200 | 0.03 | 268.35
5506 | Story1 | B111 | 250UB37.3 | Beam | 300PLUS-300 | Steel I/Wide Flange | 146 | 256 | 47.5 | 7200 | 0.03 | 268.35
5507 | Story1 | B112 | 250UB37.3 | Beam | 300PLUS-300 | Steel I/Wide Flange | 146 | 256 | 47.5 | 7200 | 0.03 | 268.35

## Columns
| Story | Label | Section | Structural_Element_Type | Material | Cross_Section_Type | Width_(mm) | Depth_(mm) | Area_(cm^2) | Length_(mm) | Volume_(m^3) | Mass_(kg)
0 | Story51 | C1 | 200UC59.5 | Column | 300PLUS-300 | Steel I/Wide Flange | 205 | 210 | 76.2 | 3500 | 0.03 | 209.26
1 | Story51 | C2 | 200UC59.5 | Column | 300PLUS-300 | Steel I/Wide Flange | 205 | 210 | 76.2 | 3500 | 0.03 | 209.26
2 | Story51 | C3 | 200UC59.5 | Column | 300PLUS-300 | Steel I/Wide Flange | 205 | 210 | 76.2 | 3500 | 0.03 | 209.26
3 | Story51 | C4 | 200UC59.5 | Column | 300PLUS-300 | Steel I/Wide Flange | 205 | 210 | 76.2 | 3500 | 0.03 | 209.26
4 | Story51 | C5 | 200UC59.5 | Column | 300PLUS-300 | Steel I/Wide Flange | 205 | 210 | 76.2 | 3500 | 0.03 | 209.26
5 | Story51 | C6 | 200UC59.5 | Column | 300PLUS-300 | Steel I/Wide Flange | 205 | 210 | 76.2 | 3500 | 0.03 | 209.26
6 | Story51 | C7 | 200UC59.5 | Column | 300PLUS-300 | Steel I/Wide Flange | 205 | 210 | 76.2 | 3500 | 0.03 | 209.26
7 | Story51 | C8 | 200UC59.5 | Column | 300PLUS-300 | Steel I/Wide Flange | 205 | 210 | 76.2 | 3500 | 0.03 | 209.26
8 | Story51 | C9 | 200UC59.5 | Column | 300PLUS-300 | Steel I/Wide Flange | 205 | 210 | 76.2 | 3500 | 0.03 | 209.26
9 | Story51 | C10 | 200UC59.5 | Column | 300PLUS-300 | Steel I/Wide Flange | 205 | 210 | 76.2 | 3500 | 0.03 | 209.26
10 | Story51 | C11 | 200UC59.5 | Column | 300PLUS-300 | Steel I/Wide Flange | 205 | 210 | 76.2 | 3500 | 0.03 | 209.26
11 | Story51 | C12 | 200UC59.5 | Column | 300PLUS-300 | Steel I/Wide Flange | 205 | 210 | 76.2 | 3500 | 0.03 | 209.26
12 | Story51 | C13 | 200UC59.5 | Column | 300PLUS-300 | Steel I/Wide Flange | 205 | 210 | 76.2 | 3500 | 0.03 | 209.26
13 | Story51 | C14 | 200UC59.5 | Column | 300PLUS-300 | Steel I/Wide Flange | 205 | 210 | 76.2 | 3500 | 0.03 | 209.26
14 | Story51 | C15 | 200UC59.5 | Column | 300PLUS-300 | Steel I/Wide Flange | 205 | 210 | 76.2 | 3500 | 0.03 | 209.26
15 | Story51 | C16 | 200UC59.5 | Column | 300PLUS-300 | Steel I/Wide Flange | 205 | 210 | 76.2 | 3500 | 0.03 | 209.26
16 | Story51 | C17 | 200UC59.5 | Column | 300PLUS-300 | Steel I/Wide Flange | 205 | 210 | 76.2 | 3500 | 0.03 | 209.26
17 | Story51 | C18 | 200UC59.5 | Column | 300PLUS-300 | Steel I/Wide Flange | 205 | 210 | 76.2 | 3500 | 0.03 | 209.26
18 | Story51 | C19 | 200UC59.5 | Column | 300PLUS-300 | Steel I/Wide Flange | 205 | 210 | 76.2 | 3500 | 0.03 | 209.26
19 | Story51 | C20 | 200UC59.5 | Column | 300PLUS-300 | Steel I/Wide Flange | 205 | 210 | 76.2 | 3500 | 0.03 | 209.26
20 | Story51 | C21 | 200UC59.5 | Column | 300PLUS-300 | Steel I/Wide Flange | 205 | 210 | 76.2 | 3500 | 0.03 | 209.26
21 | Story51 | C22 | 200UC59.5 | Column | 300PLUS-300 | Steel I/Wide Flange | 205 | 210 | 76.2 | 3500 | 0.03 | 209.26
22 | Story51 | C23 | 200UC59.5 | Column | 300PLUS-300 | Steel I/Wide Flange | 205 | 210 | 76.2 | 3500 | 0.03 | 209.26
23 | Story51 | C24 | 200UC59.5 | Column | 300PLUS-300 | Steel I/Wide Flange | 205 | 210 | 76.2 | 3500 | 0.03 | 209.26
24 | Story51 | C25 | 200UC59.5 | Column | 300PLUS-300 | Steel I/Wide Flange | 205 | 210 | 76.2 | 3500 | 0.03 | 209.26
25 | Story51 | C26 | 200UC59.5 | Column | 300PLUS-300 | Steel I/Wide Flange | 205 | 210 | 76.2 | 3500 | 0.03 | 209.26
26 | Story51 | C27 | 200UC59.5 | Column | 300PLUS-300 | Steel I/Wide Flange | 205 | 210 | 76.2 | 3500 | 0.03 | 209.26
27 | Story51 | C30 | 200UC59.5 | Column | 300PLUS-300 | Steel I/Wide Flange | 205 | 210 | 76.2 | 3500 | 0.03 | 209.26
28 | Story51 | C31 | 200UC59.5 | Column | 300PLUS-300 | Steel I/Wide Flange | 205 | 210 | 76.2 | 3500 | 0.03 | 209.26
29 | Story51 | C32 | 200UC59.5 | Column | 300PLUS-300 | Steel I/Wide Flange | 205 | 210 | 76.2 | 3500 | 0.03 | 209.26
30 | Story51 | C33 | 200UC59.5 | Column | 300PLUS-300 | Steel I/Wide Flange | 205 | 210 | 76.2 | 3500 | 0.03 | 209.26
31 | Story51 | C34 | 200UC59.5 | Column | 300PLUS-300 | Steel I/Wide Flange | 205 | 210 | 76.2 | 3500 | 0.03 | 209.26
32 | Story51 | C35 | 200UC59.5 | Column | 300PLUS-300 | Steel I/Wide Flange | 205 | 210 | 76.2 | 3500 | 0.03 | 209.26
33 | Story51 | C38 | 200UC59.5 | Column | 300PLUS-300 | Steel I/Wide Flange | 205 | 210 | 76.2 | 3500 | 0.03 | 209.26
34 | Story51 | C39 | 200UC59.5 | Column | 300PLUS-300 | Steel I/Wide Flange | 205 | 210 | 76.2 | 3500 | 0.03 | 209.26
35 | Story51 | C40 | 200UC59.5 | Column | 300PLUS-300 | Steel I/Wide Flange | 205 | 210 | 76.2 | 3500 | 0.03 | 209.26
36 | Story51 | C41 | 200UC59.5 | Column | 300PLUS-300 | Steel I/Wide Flange | 205 | 210 | 76.2 | 3500 | 0.03 | 209.26
37 | Story51 | C42 | 200UC59.5 | Column | 300PLUS-300 | Steel I/Wide Flange | 205 | 210 | 76.2 | 3500 | 0.03 | 209.26
38 | Story51 | C43 | 200UC59.5 | Column | 300PLUS-300 | Steel I/Wide Flange | 205 | 210 | 76.2 | 3500 | 0.03 | 209.26
39 | Story51 | C44 | 200UC59.5 | Column | 300PLUS-300 | Steel I/Wide Flange | 205 | 210 | 76.2 | 3500 | 0.03 | 209.26
40 | Story51 | C45 | 200UC59.5 | Column | 300PLUS-300 | Steel I/Wide Flange | 205 | 210 | 76.2 | 3500 | 0.03 | 209.26
41 | Story51 | C46 | 200UC59.5 | Column | 300PLUS-300 | Steel I/Wide Flange | 205 | 210 | 76.2 | 3500 | 0.03 | 209.26
42 | Story51 | C47 | 200UC59.5 | Column | 300PLUS-300 | Steel I/Wide Flange | 205 | 210 | 76.2 | 3500 | 0.03 | 209.26
43 | Story51 | C48 | 200UC59.5 | Column | 300PLUS-300 | Steel I/Wide Flange | 205 | 210 | 76.2 | 3500 | 0.03 | 209.26
44 | Story51 | C49 | 200UC59.5 | Column | 300PLUS-300 | Steel I/Wide Flange | 205 | 210 | 76.2 | 3500 | 0.03 | 209.26
45 | Story51 | C50 | 200UC59.5 | Column | 300PLUS-300 | Steel I/Wide Flange | 205 | 210 | 76.2 | 3500 | 0.03 | 209.26
46 | Story51 | C51 | 200UC59.5 | Column | 300PLUS-300 | Steel I/Wide Flange | 205 | 210 | 76.2 | 3500 | 0.03 | 209.26
47 | Story51 | C52 | 200UC59.5 | Column | 300PLUS-300 | Steel I/Wide Flange | 205 | 210 | 76.2 | 3500 | 0.03 | 209.26
48 | Story51 | C53 | 200UC59.5 | Column | 300PLUS-300 | Steel I/Wide Flange | 205 | 210 | 76.2 | 3500 | 0.03 | 209.26
49 | Story51 | C54 | 200UC59.5 | Column | 300PLUS-300 | Steel I/Wide Flange | 205 | 210 | 76.2 | 3500 | 0.03 | 209.26
50 | Story51 | C55 | 200UC59.5 | Column | 300PLUS-300 | Steel I/Wide Flange | 205 | 210 | 76.2 | 3500 | 0.03 | 209.26
51 | Story51 | C56 | 200UC59.5 | Column | 300PLUS-300 | Steel I/Wide Flange | 205 | 210 | 76.2 | 3500 | 0.03 | 209.26
52 | Story51 | C57 | 200UC59.5 | Column | 300PLUS-300 | Steel I/Wide Flange | 205 | 210 | 76.2 | 3500 | 0.03 | 209.26
53 | Story51 | C58 | 200UC59.5 | Column | 300PLUS-300 | Steel I/Wide Flange | 205 | 210 | 76.2 | 3500 | 0.03 | 209.26
54 | Story51 | C59 | 200UC59.5 | Column | 300PLUS-300 | Steel I/Wide Flange | 205 | 210 | 76.2 | 3500 | 0.03 | 209.26
55 | Story51 | C60 | 200UC59.5 | Column | 300PLUS-300 | Steel I/Wide Flange | 205 | 210 | 76.2 | 3500 | 0.03 | 209.26
56 | Story51 | C61 | 200UC59.5 | Column | 300PLUS-300 | Steel I/Wide Flange | 205 | 210 | 76.2 | 3500 | 0.03 | 209.26
57 | Story51 | C62 | 200UC59.5 | Column | 300PLUS-300 | Steel I/Wide Flange | 205 | 210 | 76.2 | 3500 | 0.03 | 209.26
58 | Story51 | C63 | 200UC59.5 | Column | 300PLUS-300 | Steel I/Wide Flange | 205 | 210 | 76.2 | 3500 | 0.03 | 209.26
59 | Story51 | C64 | 200UC59.5 | Column | 300PLUS-300 | Steel I/Wide Flange | 205 | 210 | 76.2 | 3500 | 0.03 | 209.26
60 | Story50 | C1 | 250UC89.5 | Column | 300PLUS-300 | Steel I/Wide Flange | 256 | 260 | 114 | 3500 | 0.04 | 313.07
61 | Story50 | C2 | 250UC89.5 | Column | 300PLUS-300 | Steel I/Wide Flange | 256 | 260 | 114 | 3500 | 0.04 | 313.07
62 | Story50 | C3 | 250UC89.5 | Column | 300PLUS-300 | Steel I/Wide Flange | 256 | 260 | 114 | 3500 | 0.04 | 313.07
63 | Story50 | C4 | 250UC89.5 | Column | 300PLUS-300 | Steel I/Wide Flange | 256 | 260 | 114 | 3500 | 0.04 | 313.07
64 | Story50 | C5 | 250UC89.5 | Column | 300PLUS-300 | Steel I/Wide Flange | 256 | 260 | 114 | 3500 | 0.04 | 313.07
65 | Story50 | C6 | 250UC89.5 | Column | 300PLUS-300 | Steel I/Wide Flange | 256 | 260 | 114 | 3500 | 0.04 | 313.07
66 | Story50 | C7 | 250UC89.5 | Column | 300PLUS-300 | Steel I/Wide Flange | 256 | 260 | 114 | 3500 | 0.04 | 313.07
67 | Story50 | C8 | 250UC89.5 | Column | 300PLUS-300 | Steel I/Wide Flange | 256 | 260 | 114 | 3500 | 0.04 | 313.07
68 | Story50 | C9 | 250UC89.5 | Column | 300PLUS-300 | Steel I/Wide Flange | 256 | 260 | 114 | 3500 | 0.04 | 313.07
69 | Story50 | C10 | 250UC89.5 | Column | 300PLUS-300 | Steel I/Wide Flange | 256 | 260 | 114 | 3500 | 0.04 | 313.07
70 | Story50 | C11 | 250UC89.5 | Column | 300PLUS-300 | Steel I/Wide Flange | 256 | 260 | 114 | 3500 | 0.04 | 313.07
71 | Story50 | C12 | 250UC89.5 | Column | 300PLUS-300 | Steel I/Wide Flange | 256 | 260 | 114 | 3500 | 0.04 | 313.07
72 | Story50 | C13 | 250UC89.5 | Column | 300PLUS-300 | Steel I/Wide Flange | 256 | 260 | 114 | 3500 | 0.04 | 313.07
73 | Story50 | C14 | 250UC89.5 | Column | 300PLUS-300 | Steel I/Wide Flange | 256 | 260 | 114 | 3500 | 0.04 | 313.07
74 | Story50 | C15 | 250UC89.5 | Column | 300PLUS-300 | Steel I/Wide Flange | 256 | 260 | 114 | 3500 | 0.04 | 313.07
75 | Story50 | C16 | 250UC89.5 | Column | 300PLUS-300 | Steel I/Wide Flange | 256 | 260 | 114 | 3500 | 0.04 | 313.07
76 | Story50 | C17 | 250UC89.5 | Column | 300PLUS-300 | Steel I/Wide Flange | 256 | 260 | 114 | 3500 | 0.04 | 313.07
77 | Story50 | C18 | 250UC89.5 | Column | 300PLUS-300 | Steel I/Wide Flange | 256 | 260 | 114 | 3500 | 0.04 | 313.07
78 | Story50 | C19 | 250UC89.5 | Column | 300PLUS-300 | Steel I/Wide Flange | 256 | 260 | 114 | 3500 | 0.04 | 313.07
79 | Story50 | C20 | 250UC89.5 | Column | 300PLUS-300 | Steel I/Wide Flange | 256 | 260 | 114 | 3500 | 0.04 | 313.07
80 | Story50 | C21 | 250UC89.5 | Column | 300PLUS-300 | Steel I/Wide Flange | 256 | 260 | 114 | 3500 | 0.04 | 313.07
81 | Story50 | C22 | 250UC89.5 | Column | 300PLUS-300 | Steel I/Wide Flange | 256 | 260 | 114 | 3500 | 0.04 | 313.07
82 | Story50 | C23 | 250UC89.5 | Column | 300PLUS-300 | Steel I/Wide Flange | 256 | 260 | 114 | 3500 | 0.04 | 313.07
83 | Story50 | C24 | 250UC89.5 | Column | 300PLUS-300 | Steel I/Wide Flange | 256 | 260 | 114 | 3500 | 0.04 | 313.07
84 | Story50 | C25 | 250UC89.5 | Column | 300PLUS-300 | Steel I/Wide Flange | 256 | 260 | 114 | 3500 | 0.04 | 313.07
85 | Story50 | C26 | 250UC89.5 | Column | 300PLUS-300 | Steel I/Wide Flange | 256 | 260 | 114 | 3500 | 0.04 | 313.07
86 | Story50 | C27 | 250UC89.5 | Column | 300PLUS-300 | Steel I/Wide Flange | 256 | 260 | 114 | 3500 | 0.04 | 313.07
87 | Story50 | C30 | 250UC89.5 | Column | 300PLUS-300 | Steel I/Wide Flange | 256 | 260 | 114 | 3500 | 0.04 | 313.07
88 | Story50 | C31 | 250UC89.5 | Column | 300PLUS-300 | Steel I/Wide Flange | 256 | 260 | 114 | 3500 | 0.04 | 313.07
89 | Story50 | C32 | 250UC89.5 | Column | 300PLUS-300 | Steel I/Wide Flange | 256 | 260 | 114 | 3500 | 0.04 | 313.07
90 | Story50 | C33 | 250UC89.5 | Column | 300PLUS-300 | Steel I/Wide Flange | 256 | 260 | 114 | 3500 | 0.04 | 313.07
91 | Story50 | C34 | 250UC89.5 | Column | 300PLUS-300 | Steel I/Wide Flange | 256 | 260 | 114 | 3500 | 0.04 | 313.07
92 | Story50 | C35 | 250UC89.5 | Column | 300PLUS-300 | Steel I/Wide Flange | 256 | 260 | 114 | 3500 | 0.04 | 313.07
93 | Story50 | C38 | 250UC89.5 | Column | 300PLUS-300 | Steel I/Wide Flange | 256 | 260 | 114 | 3500 | 0.04 | 313.07
94 | Story50 | C39 | 250UC89.5 | Column | 300PLUS-300 | Steel I/Wide Flange | 256 | 260 | 114 | 3500 | 0.04 | 313.07
95 | Story50 | C40 | 250UC89.5 | Column | 300PLUS-300 | Steel I/Wide Flange | 256 | 260 | 114 | 3500 | 0.04 | 313.07
96 | Story50 | C41 | 250UC89.5 | Column | 300PLUS-300 | Steel I/Wide Flange | 256 | 260 | 114 | 3500 | 0.04 | 313.07
97 | Story50 | C42 | 250UC89.5 | Column | 300PLUS-300 | Steel I/Wide Flange | 256 | 260 | 114 | 3500 | 0.04 | 313.07
98 | Story50 | C43 | 250UC89.5 | Column | 300PLUS-300 | Steel I/Wide Flange | 256 | 260 | 114 | 3500 | 0.04 | 313.07
99 | Story50 | C44 | 250UC89.5 | Column | 300PLUS-300 | Steel I/Wide Flange | 256 | 260 | 114 | 3500 | 0.04 | 313.07
100 | Story50 | C45 | 250UC89.5 | Column | 300PLUS-300 | Steel I/Wide Flange | 256 | 260 | 114 | 3500 | 0.04 | 313.07
101 | Story50 | C46 | 250UC89.5 | Column | 300PLUS-300 | Steel I/Wide Flange | 256 | 260 | 114 | 3500 | 0.04 | 313.07
102 | Story50 | C47 | 250UC89.5 | Column | 300PLUS-300 | Steel I/Wide Flange | 256 | 260 | 114 | 3500 | 0.04 | 313.07
103 | Story50 | C48 | 250UC89.5 | Column | 300PLUS-300 | Steel I/Wide Flange | 256 | 260 | 114 | 3500 | 0.04 | 313.07
104 | Story50 | C49 | 250UC89.5 | Column | 300PLUS-300 | Steel I/Wide Flange | 256 | 260 | 114 | 3500 | 0.04 | 313.07
105 | Story50 | C50 | 250UC89.5 | Column | 300PLUS-300 | Steel I/Wide Flange | 256 | 260 | 114 | 3500 | 0.04 | 313.07
106 | Story50 | C51 | 250UC89.5 | Column | 300PLUS-300 | Steel I/Wide Flange | 256 | 260 | 114 | 3500 | 0.04 | 313.07
107 | Story50 | C52 | 250UC89.5 | Column | 300PLUS-300 | Steel I/Wide Flange | 256 | 260 | 114 | 3500 | 0.04 | 313.07
108 | Story50 | C53 | 250UC89.5 | Column | 300PLUS-300 | Steel I/Wide Flange | 256 | 260 | 114 | 3500 | 0.04 | 313.07
109 | Story50 | C54 | 250UC89.5 | Column | 300PLUS-300 | Steel I/Wide Flange | 256 | 260 | 114 | 3500 | 0.04 | 313.07
110 | Story50 | C55 | 250UC89.5 | Column | 300PLUS-300 | Steel I/Wide Flange | 256 | 260 | 114 | 3500 | 0.04 | 313.07
111 | Story50 | C56 | 250UC89.5 | Column | 300PLUS-300 | Steel I/Wide Flange | 256 | 260 | 114 | 3500 | 0.04 | 313.07
112 | Story50 | C57 | 250UC89.5 | Column | 300PLUS-300 | Steel I/Wide Flange | 256 | 260 | 114 | 3500 | 0.04 | 313.07
113 | Story50 | C58 | 250UC89.5 | Column | 300PLUS-300 | Steel I/Wide Flange | 256 | 260 | 114 | 3500 | 0.04 | 313.07
114 | Story50 | C59 | 250UC89.5 | Column | 300PLUS-300 | Steel I/Wide Flange | 256 | 260 | 114 | 3500 | 0.04 | 313.07
115 | Story50 | C60 | 250UC89.5 | Column | 300PLUS-300 | Steel I/Wide Flange | 256 | 260 | 114 | 3500 | 0.04 | 313.07
116 | Story50 | C61 | 250UC89.5 | Column | 300PLUS-300 | Steel I/Wide Flange | 256 | 260 | 114 | 3500 | 0.04 | 313.07
117 | Story50 | C62 | 250UC89.5 | Column | 300PLUS-300 | Steel I/Wide Flange | 256 | 260 | 114 | 3500 | 0.04 | 313.07
118 | Story50 | C63 | 250UC89.5 | Column | 300PLUS-300 | Steel I/Wide Flange | 256 | 260 | 114 | 3500 | 0.04 | 313.07
119 | Story50 | C64 | 250UC89.5 | Column | 300PLUS-300 | Steel I/Wide Flange | 256 | 260 | 114 | 3500 | 0.04 | 313.07
120 | Story49 | C1 | 250UC89.5 | Column | 300PLUS-300 | Steel I/Wide Flange | 256 | 260 | 114 | 3500 | 0.04 | 313.07
121 | Story49 | C2 | 250UC89.5 | Column | 300PLUS-300 | Steel I/Wide Flange | 256 | 260 | 114 | 3500 | 0.04 | 313.07
122 | Story49 | C3 | 250UC89.5 | Column | 300PLUS-300 | Steel I/Wide Flange | 256 | 260 | 114 | 3500 | 0.04 | 313.07
123 | Story49 | C4 | 250UC89.5 | Column | 300PLUS-300 | Steel I/Wide Flange | 256 | 260 | 114 | 3500 | 0.04 | 313.07
124 | Story49 | C5 | 250UC89.5 | Column | 300PLUS-300 | Steel I/Wide Flange | 256 | 260 | 114 | 3500 | 0.04 | 313.07
125 | Story49 | C6 | 250UC89.5 | Column | 300PLUS-300 | Steel I/Wide Flange | 256 | 260 | 114 | 3500 | 0.04 | 313.07
126 | Story49 | C7 | 250UC89.5 | Column | 300PLUS-300 | Steel I/Wide Flange | 256 | 260 | 114 | 3500 | 0.04 | 313.07
127 | Story49 | C8 | 250UC89.5 | Column | 300PLUS-300 | Steel I/Wide Flange | 256 | 260 | 114 | 3500 | 0.04 | 313.07
128 | Story49 | C9 | 250UC89.5 | Column | 300PLUS-300 | Steel I/Wide Flange | 256 | 260 | 114 | 3500 | 0.04 | 313.07
129 | Story49 | C10 | 250UC89.5 | Column | 300PLUS-300 | Steel I/Wide Flange | 256 | 260 | 114 | 3500 | 0.04 | 313.07
130 | Story49 | C11 | 250UC89.5 | Column | 300PLUS-300 | Steel I/Wide Flange | 256 | 260 | 114 | 3500 | 0.04 | 313.07
131 | Story49 | C12 | 250UC89.5 | Column | 300PLUS-300 | Steel I/Wide Flange | 256 | 260 | 114 | 3500 | 0.04 | 313.07
132 | Story49 | C13 | 250UC89.5 | Column | 300PLUS-300 | Steel I/Wide Flange | 256 | 260 | 114 | 3500 | 0.04 | 313.07
133 | Story49 | C14 | 250UC89.5 | Column | 300PLUS-300 | Steel I/Wide Flange | 256 | 260 | 114 | 3500 | 0.04 | 313.07
134 | Story49 | C15 | 250UC89.5 | Column | 300PLUS-300 | Steel I/Wide Flange | 256 | 260 | 114 | 3500 | 0.04 | 313.07
135 | Story49 | C16 | 250UC89.5 | Column | 300PLUS-300 | Steel I/Wide Flange | 256 | 260 | 114 | 3500 | 0.04 | 313.07
136 | Story49 | C17 | 250UC89.5 | Column | 300PLUS-300 | Steel I/Wide Flange | 256 | 260 | 114 | 3500 | 0.04 | 313.07
137 | Story49 | C18 | 250UC89.5 | Column | 300PLUS-300 | Steel I/Wide Flange | 256 | 260 | 114 | 3500 | 0.04 | 313.07
138 | Story49 | C19 | 250UC89.5 | Column | 300PLUS-300 | Steel I/Wide Flange | 256 | 260 | 114 | 3500 | 0.04 | 313.07
139 | Story49 | C20 | 250UC89.5 | Column | 300PLUS-300 | Steel I/Wide Flange | 256 | 260 | 114 | 3500 | 0.04 | 313.07
140 | Story49 | C21 | 250UC89.5 | Column | 300PLUS-300 | Steel I/Wide Flange | 256 | 260 | 114 | 3500 | 0.04 | 313.07
141 | Story49 | C22 | 250UC89.5 | Column | 300PLUS-300 | Steel I/Wide Flange | 256 | 260 | 114 | 3500 | 0.04 | 313.07
142 | Story49 | C23 | 250UC89.5 | Column | 300PLUS-300 | Steel I/Wide Flange | 256 | 260 | 114 | 3500 | 0.04 | 313.07
143 | Story49 | C24 | 250UC89.5 | Column | 300PLUS-300 | Steel I/Wide Flange | 256 | 260 | 114 | 3500 | 0.04 | 313.07
144 | Story49 | C25 | 250UC89.5 | Column | 300PLUS-300 | Steel I/Wide Flange | 256 | 260 | 114 | 3500 | 0.04 | 313.07
145 | Story49 | C26 | 250UC89.5 | Column | 300PLUS-300 | Steel I/Wide Flange | 256 | 260 | 114 | 3500 | 0.04 | 313.07
146 | Story49 | C27 | 250UC89.5 | Column | 300PLUS-300 | Steel I/Wide Flange | 256 | 260 | 114 | 3500 | 0.04 | 313.07
147 | Story49 | C30 | 250UC89.5 | Column | 300PLUS-300 | Steel I/Wide Flange | 256 | 260 | 114 | 3500 | 0.04 | 313.07
148 | Story49 | C31 | 250UC89.5 | Column | 300PLUS-300 | Steel I/Wide Flange | 256 | 260 | 114 | 3500 | 0.04 | 313.07
149 | Story49 | C32 | 250UC89.5 | Column | 300PLUS-300 | Steel I/Wide Flange | 256 | 260 | 114 | 3500 | 0.04 | 313.07
150 | Story49 | C33 | 250UC89.5 | Column | 300PLUS-300 | Steel I/Wide Flange | 256 | 260 | 114 | 3500 | 0.04 | 313.07
151 | Story49 | C34 | 250UC89.5 | Column | 300PLUS-300 | Steel I/Wide Flange | 256 | 260 | 114 | 3500 | 0.04 | 313.07
152 | Story49 | C35 | 250UC89.5 | Column | 300PLUS-300 | Steel I/Wide Flange | 256 | 260 | 114 | 3500 | 0.04 | 313.07
153 | Story49 | C38 | 250UC89.5 | Column | 300PLUS-300 | Steel I/Wide Flange | 256 | 260 | 114 | 3500 | 0.04 | 313.07
154 | Story49 | C39 | 250UC89.5 | Column | 300PLUS-300 | Steel I/Wide Flange | 256 | 260 | 114 | 3500 | 0.04 | 313.07
155 | Story49 | C40 | 250UC89.5 | Column | 300PLUS-300 | Steel I/Wide Flange | 256 | 260 | 114 | 3500 | 0.04 | 313.07
156 | Story49 | C41 | 250UC89.5 | Column | 300PLUS-300 | Steel I/Wide Flange | 256 | 260 | 114 | 3500 | 0.04 | 313.07
157 | Story49 | C42 | 250UC89.5 | Column | 300PLUS-300 | Steel I/Wide Flange | 256 | 260 | 114 | 3500 | 0.04 | 313.07
158 | Story49 | C43 | 250UC89.5 | Column | 300PLUS-300 | Steel I/Wide Flange | 256 | 260 | 114 | 3500 | 0.04 | 313.07
159 | Story49 | C44 | 250UC89.5 | Column | 300PLUS-300 | Steel I/Wide Flange | 256 | 260 | 114 | 3500 | 0.04 | 313.07
160 | Story49 | C45 | 250UC89.5 | Column | 300PLUS-300 | Steel I/Wide Flange | 256 | 260 | 114 | 3500 | 0.04 | 313.07
161 | Story49 | C46 | 250UC89.5 | Column | 300PLUS-300 | Steel I/Wide Flange | 256 | 260 | 114 | 3500 | 0.04 | 313.07
162 | Story49 | C47 | 250UC89.5 | Column | 300PLUS-300 | Steel I/Wide Flange | 256 | 260 | 114 | 3500 | 0.04 | 313.07
163 | Story49 | C48 | 250UC89.5 | Column | 300PLUS-300 | Steel I/Wide Flange | 256 | 260 | 114 | 3500 | 0.04 | 313.07
164 | Story49 | C49 | 250UC89.5 | Column | 300PLUS-300 | Steel I/Wide Flange | 256 | 260 | 114 | 3500 | 0.04 | 313.07
165 | Story49 | C50 | 250UC89.5 | Column | 300PLUS-300 | Steel I/Wide Flange | 256 | 260 | 114 | 3500 | 0.04 | 313.07
166 | Story49 | C51 | 250UC89.5 | Column | 300PLUS-300 | Steel I/Wide Flange | 256 | 260 | 114 | 3500 | 0.04 | 313.07
167 | Story49 | C52 | 250UC89.5 | Column | 300PLUS-300 | Steel I/Wide Flange | 256 | 260 | 114 | 3500 | 0.04 | 313.07
168 | Story49 | C53 | 250UC89.5 | Column | 300PLUS-300 | Steel I/Wide Flange | 256 | 260 | 114 | 3500 | 0.04 | 313.07
169 | Story49 | C54 | 250UC89.5 | Column | 300PLUS-300 | Steel I/Wide Flange | 256 | 260 | 114 | 3500 | 0.04 | 313.07
170 | Story49 | C55 | 250UC89.5 | Column | 300PLUS-300 | Steel I/Wide Flange | 256 | 260 | 114 | 3500 | 0.04 | 313.07
171 | Story49 | C56 | 250UC89.5 | Column | 300PLUS-300 | Steel I/Wide Flange | 256 | 260 | 114 | 3500 | 0.04 | 313.07
172 | Story49 | C57 | 250UC89.5 | Column | 300PLUS-300 | Steel I/Wide Flange | 256 | 260 | 114 | 3500 | 0.04 | 313.07
173 | Story49 | C58 | 250UC89.5 | Column | 300PLUS-300 | Steel I/Wide Flange | 256 | 260 | 114 | 3500 | 0.04 | 313.07
174 | Story49 | C59 | 250UC89.5 | Column | 300PLUS-300 | Steel I/Wide Flange | 256 | 260 | 114 | 3500 | 0.04 | 313.07
175 | Story49 | C60 | 250UC89.5 | Column | 300PLUS-300 | Steel I/Wide Flange | 256 | 260 | 114 | 3500 | 0.04 | 313.07
176 | Story49 | C61 | 250UC89.5 | Column | 300PLUS-300 | Steel I/Wide Flange | 256 | 260 | 114 | 3500 | 0.04 | 313.07
177 | Story49 | C62 | 250UC89.5 | Column | 300PLUS-300 | Steel I/Wide Flange | 256 | 260 | 114 | 3500 | 0.04 | 313.07
178 | Story49 | C63 | 250UC89.5 | Column | 300PLUS-300 | Steel I/Wide Flange | 256 | 260 | 114 | 3500 | 0.04 | 313.07
179 | Story49 | C64 | 250UC89.5 | Column | 300PLUS-300 | Steel I/Wide Flange | 256 | 260 | 114 | 3500 | 0.04 | 313.07
180 | Story48 | C1 | 250UC89.5 | Column | 300PLUS-300 | Steel I/Wide Flange | 256 | 260 | 114 | 3500 | 0.04 | 313.07
181 | Story48 | C2 | 250UC89.5 | Column | 300PLUS-300 | Steel I/Wide Flange | 256 | 260 | 114 | 3500 | 0.04 | 313.07
182 | Story48 | C3 | 250UC89.5 | Column | 300PLUS-300 | Steel I/Wide Flange | 256 | 260 | 114 | 3500 | 0.04 | 313.07
183 | Story48 | C4 | 250UC89.5 | Column | 300PLUS-300 | Steel I/Wide Flange | 256 | 260 | 114 | 3500 | 0.04 | 313.07
184 | Story48 | C5 | 250UC89.5 | Column | 300PLUS-300 | Steel I/Wide Flange | 256 | 260 | 114 | 3500 | 0.04 | 313.07
185 | Story48 | C6 | 250UC89.5 | Column | 300PLUS-300 | Steel I/Wide Flange | 256 | 260 | 114 | 3500 | 0.04 | 313.07
186 | Story48 | C7 | 250UC89.5 | Column | 300PLUS-300 | Steel I/Wide Flange | 256 | 260 | 114 | 3500 | 0.04 | 313.07
187 | Story48 | C8 | 250UC89.5 | Column | 300PLUS-300 | Steel I/Wide Flange | 256 | 260 | 114 | 3500 | 0.04 | 313.07
188 | Story48 | C9 | 250UC89.5 | Column | 300PLUS-300 | Steel I/Wide Flange | 256 | 260 | 114 | 3500 | 0.04 | 313.07
189 | Story48 | C10 | 250UC89.5 | Column | 300PLUS-300 | Steel I/Wide Flange | 256 | 260 | 114 | 3500 | 0.04 | 313.07
190 | Story48 | C11 | 250UC89.5 | Column | 300PLUS-300 | Steel I/Wide Flange | 256 | 260 | 114 | 3500 | 0.04 | 313.07
191 | Story48 | C12 | 250UC89.5 | Column | 300PLUS-300 | Steel I/Wide Flange | 256 | 260 | 114 | 3500 | 0.04 | 313.07
192 | Story48 | C13 | 250UC89.5 | Column | 300PLUS-300 | Steel I/Wide Flange | 256 | 260 | 114 | 3500 | 0.04 | 313.07
193 | Story48 | C14 | 250UC89.5 | Column | 300PLUS-300 | Steel I/Wide Flange | 256 | 260 | 114 | 3500 | 0.04 | 313.07
194 | Story48 | C15 | 250UC89.5 | Column | 300PLUS-300 | Steel I/Wide Flange | 256 | 260 | 114 | 3500 | 0.04 | 313.07
195 | Story48 | C16 | 250UC89.5 | Column | 300PLUS-300 | Steel I/Wide Flange | 256 | 260 | 114 | 3500 | 0.04 | 313.07
196 | Story48 | C17 | 250UC89.5 | Column | 300PLUS-300 | Steel I/Wide Flange | 256 | 260 | 114 | 3500 | 0.04 | 313.07
197 | Story48 | C18 | 250UC89.5 | Column | 300PLUS-300 | Steel I/Wide Flange | 256 | 260 | 114 | 3500 | 0.04 | 313.07
198 | Story48 | C19 | 250UC89.5 | Column | 300PLUS-300 | Steel I/Wide Flange | 256 | 260 | 114 | 3500 | 0.04 | 313.07
199 | Story48 | C20 | 250UC89.5 | Column | 300PLUS-300 | Steel I/Wide Flange | 256 | 260 | 114 | 3500 | 0.04 | 313.07
200 | Story48 | C21 | 250UC89.5 | Column | 300PLUS-300 | Steel I/Wide Flange | 256 | 260 | 114 | 3500 | 0.04 | 313.07
201 | Story48 | C22 | 250UC89.5 | Column | 300PLUS-300 | Steel I/Wide Flange | 256 | 260 | 114 | 3500 | 0.04 | 313.07
202 | Story48 | C23 | 250UC89.5 | Column | 300PLUS-300 | Steel I/Wide Flange | 256 | 260 | 114 | 3500 | 0.04 | 313.07
203 | Story48 | C24 | 250UC89.5 | Column | 300PLUS-300 | Steel I/Wide Flange | 256 | 260 | 114 | 3500 | 0.04 | 313.07
204 | Story48 | C25 | 250UC89.5 | Column | 300PLUS-300 | Steel I/Wide Flange | 256 | 260 | 114 | 3500 | 0.04 | 313.07
205 | Story48 | C26 | 250UC89.5 | Column | 300PLUS-300 | Steel I/Wide Flange | 256 | 260 | 114 | 3500 | 0.04 | 313.07
206 | Story48 | C27 | 250UC89.5 | Column | 300PLUS-300 | Steel I/Wide Flange | 256 | 260 | 114 | 3500 | 0.04 | 313.07
207 | Story48 | C30 | 250UC89.5 | Column | 300PLUS-300 | Steel I/Wide Flange | 256 | 260 | 114 | 3500 | 0.04 | 313.07
208 | Story48 | C31 | 250UC89.5 | Column | 300PLUS-300 | Steel I/Wide Flange | 256 | 260 | 114 | 3500 | 0.04 | 313.07
209 | Story48 | C32 | 250UC89.5 | Column | 300PLUS-300 | Steel I/Wide Flange | 256 | 260 | 114 | 3500 | 0.04 | 313.07
210 | Story48 | C33 | 250UC89.5 | Column | 300PLUS-300 | Steel I/Wide Flange | 256 | 260 | 114 | 3500 | 0.04 | 313.07
211 | Story48 | C34 | 250UC89.5 | Column | 300PLUS-300 | Steel I/Wide Flange | 256 | 260 | 114 | 3500 | 0.04 | 313.07
212 | Story48 | C35 | 250UC89.5 | Column | 300PLUS-300 | Steel I/Wide Flange | 256 | 260 | 114 | 3500 | 0.04 | 313.07
213 | Story48 | C38 | 250UC89.5 | Column | 300PLUS-300 | Steel I/Wide Flange | 256 | 260 | 114 | 3500 | 0.04 | 313.07
214 | Story48 | C39 | 250UC89.5 | Column | 300PLUS-300 | Steel I/Wide Flange | 256 | 260 | 114 | 3500 | 0.04 | 313.07
215 | Story48 | C40 | 250UC89.5 | Column | 300PLUS-300 | Steel I/Wide Flange | 256 | 260 | 114 | 3500 | 0.04 | 313.07
216 | Story48 | C41 | 250UC89.5 | Column | 300PLUS-300 | Steel I/Wide Flange | 256 | 260 | 114 | 3500 | 0.04 | 313.07
217 | Story48 | C42 | 250UC89.5 | Column | 300PLUS-300 | Steel I/Wide Flange | 256 | 260 | 114 | 3500 | 0.04 | 313.07
218 | Story48 | C43 | 250UC89.5 | Column | 300PLUS-300 | Steel I/Wide Flange | 256 | 260 | 114 | 3500 | 0.04 | 313.07
219 | Story48 | C44 | 250UC89.5 | Column | 300PLUS-300 | Steel I/Wide Flange | 256 | 260 | 114 | 3500 | 0.04 | 313.07
220 | Story48 | C45 | 250UC89.5 | Column | 300PLUS-300 | Steel I/Wide Flange | 256 | 260 | 114 | 3500 | 0.04 | 313.07
221 | Story48 | C46 | 250UC89.5 | Column | 300PLUS-300 | Steel I/Wide Flange | 256 | 260 | 114 | 3500 | 0.04 | 313.07
222 | Story48 | C47 | 250UC89.5 | Column | 300PLUS-300 | Steel I/Wide Flange | 256 | 260 | 114 | 3500 | 0.04 | 313.07
223 | Story48 | C48 | 250UC89.5 | Column | 300PLUS-300 | Steel I/Wide Flange | 256 | 260 | 114 | 3500 | 0.04 | 313.07
224 | Story48 | C49 | 250UC89.5 | Column | 300PLUS-300 | Steel I/Wide Flange | 256 | 260 | 114 | 3500 | 0.04 | 313.07
225 | Story48 | C50 | 250UC89.5 | Column | 300PLUS-300 | Steel I/Wide Flange | 256 | 260 | 114 | 3500 | 0.04 | 313.07
226 | Story48 | C51 | 250UC89.5 | Column | 300PLUS-300 | Steel I/Wide Flange | 256 | 260 | 114 | 3500 | 0.04 | 313.07
227 | Story48 | C52 | 250UC89.5 | Column | 300PLUS-300 | Steel I/Wide Flange | 256 | 260 | 114 | 3500 | 0.04 | 313.07
228 | Story48 | C53 | 250UC89.5 | Column | 300PLUS-300 | Steel I/Wide Flange | 256 | 260 | 114 | 3500 | 0.04 | 313.07
229 | Story48 | C54 | 250UC89.5 | Column | 300PLUS-300 | Steel I/Wide Flange | 256 | 260 | 114 | 3500 | 0.04 | 313.07
230 | Story48 | C55 | 250UC89.5 | Column | 300PLUS-300 | Steel I/Wide Flange | 256 | 260 | 114 | 3500 | 0.04 | 313.07
231 | Story48 | C56 | 250UC89.5 | Column | 300PLUS-300 | Steel I/Wide Flange | 256 | 260 | 114 | 3500 | 0.04 | 313.07
232 | Story48 | C57 | 250UC89.5 | Column | 300PLUS-300 | Steel I/Wide Flange | 256 | 260 | 114 | 3500 | 0.04 | 313.07
233 | Story48 | C58 | 250UC89.5 | Column | 300PLUS-300 | Steel I/Wide Flange | 256 | 260 | 114 | 3500 | 0.04 | 313.07
234 | Story48 | C59 | 250UC89.5 | Column | 300PLUS-300 | Steel I/Wide Flange | 256 | 260 | 114 | 3500 | 0.04 | 313.07
235 | Story48 | C60 | 250UC89.5 | Column | 300PLUS-300 | Steel I/Wide Flange | 256 | 260 | 114 | 3500 | 0.04 | 313.07
236 | Story48 | C61 | 250UC89.5 | Column | 300PLUS-300 | Steel I/Wide Flange | 256 | 260 | 114 | 3500 | 0.04 | 313.07
237 | Story48 | C62 | 250UC89.5 | Column | 300PLUS-300 | Steel I/Wide Flange | 256 | 260 | 114 | 3500 | 0.04 | 313.07
238 | Story48 | C63 | 250UC89.5 | Column | 300PLUS-300 | Steel I/Wide Flange | 256 | 260 | 114 | 3500 | 0.04 | 313.07
239 | Story48 | C64 | 250UC89.5 | Column | 300PLUS-300 | Steel I/Wide Flange | 256 | 260 | 114 | 3500 | 0.04 | 313.07
240 | Story47 | C1 | 250UC89.5 | Column | 300PLUS-300 | Steel I/Wide Flange | 256 | 260 | 114 | 3500 | 0.04 | 313.07
241 | Story47 | C2 | 250UC89.5 | Column | 300PLUS-300 | Steel I/Wide Flange | 256 | 260 | 114 | 3500 | 0.04 | 313.07
242 | Story47 | C3 | 250UC89.5 | Column | 300PLUS-300 | Steel I/Wide Flange | 256 | 260 | 114 | 3500 | 0.04 | 313.07
243 | Story47 | C4 | 250UC89.5 | Column | 300PLUS-300 | Steel I/Wide Flange | 256 | 260 | 114 | 3500 | 0.04 | 313.07
244 | Story47 | C5 | 250UC89.5 | Column | 300PLUS-300 | Steel I/Wide Flange | 256 | 260 | 114 | 3500 | 0.04 | 313.07
245 | Story47 | C6 | 250UC89.5 | Column | 300PLUS-300 | Steel I/Wide Flange | 256 | 260 | 114 | 3500 | 0.04 | 313.07
246 | Story47 | C7 | 250UC89.5 | Column | 300PLUS-300 | Steel I/Wide Flange | 256 | 260 | 114 | 3500 | 0.04 | 313.07
247 | Story47 | C8 | 250UC89.5 | Column | 300PLUS-300 | Steel I/Wide Flange | 256 | 260 | 114 | 3500 | 0.04 | 313.07
248 | Story47 | C9 | 250UC89.5 | Column | 300PLUS-300 | Steel I/Wide Flange | 256 | 260 | 114 | 3500 | 0.04 | 313.07
249 | Story47 | C10 | 250UC89.5 | Column | 300PLUS-300 | Steel I/Wide Flange | 256 | 260 | 114 | 3500 | 0.04 | 313.07
250 | Story47 | C11 | 250UC89.5 | Column | 300PLUS-300 | Steel I/Wide Flange | 256 | 260 | 114 | 3500 | 0.04 | 313.07
251 | Story47 | C12 | 250UC89.5 | Column | 300PLUS-300 | Steel I/Wide Flange | 256 | 260 | 114 | 3500 | 0.04 | 313.07
252 | Story47 | C13 | 250UC89.5 | Column | 300PLUS-300 | Steel I/Wide Flange | 256 | 260 | 114 | 3500 | 0.04 | 313.07
253 | Story47 | C14 | 250UC89.5 | Column | 300PLUS-300 | Steel I/Wide Flange | 256 | 260 | 114 | 3500 | 0.04 | 313.07
254 | Story47 | C15 | 250UC89.5 | Column | 300PLUS-300 | Steel I/Wide Flange | 256 | 260 | 114 | 3500 | 0.04 | 313.07
255 | Story47 | C16 | 250UC89.5 | Column | 300PLUS-300 | Steel I/Wide Flange | 256 | 260 | 114 | 3500 | 0.04 | 313.07
256 | Story47 | C17 | 250UC89.5 | Column | 300PLUS-300 | Steel I/Wide Flange | 256 | 260 | 114 | 3500 | 0.04 | 313.07
257 | Story47 | C18 | 250UC89.5 | Column | 300PLUS-300 | Steel I/Wide Flange | 256 | 260 | 114 | 3500 | 0.04 | 313.07
258 | Story47 | C19 | 250UC89.5 | Column | 300PLUS-300 | Steel I/Wide Flange | 256 | 260 | 114 | 3500 | 0.04 | 313.07
259 | Story47 | C20 | 250UC89.5 | Column | 300PLUS-300 | Steel I/Wide Flange | 256 | 260 | 114 | 3500 | 0.04 | 313.07
260 | Story47 | C21 | 250UC89.5 | Column | 300PLUS-300 | Steel I/Wide Flange | 256 | 260 | 114 | 3500 | 0.04 | 313.07
261 | Story47 | C22 | 250UC89.5 | Column | 300PLUS-300 | Steel I/Wide Flange | 256 | 260 | 114 | 3500 | 0.04 | 313.07
262 | Story47 | C23 | 250UC89.5 | Column | 300PLUS-300 | Steel I/Wide Flange | 256 | 260 | 114 | 3500 | 0.04 | 313.07
263 | Story47 | C24 | 250UC89.5 | Column | 300PLUS-300 | Steel I/Wide Flange | 256 | 260 | 114 | 3500 | 0.04 | 313.07
264 | Story47 | C25 | 250UC89.5 | Column | 300PLUS-300 | Steel I/Wide Flange | 256 | 260 | 114 | 3500 | 0.04 | 313.07
265 | Story47 | C26 | 250UC89.5 | Column | 300PLUS-300 | Steel I/Wide Flange | 256 | 260 | 114 | 3500 | 0.04 | 313.07
266 | Story47 | C27 | 250UC89.5 | Column | 300PLUS-300 | Steel I/Wide Flange | 256 | 260 | 114 | 3500 | 0.04 | 313.07
267 | Story47 | C30 | 250UC89.5 | Column | 300PLUS-300 | Steel I/Wide Flange | 256 | 260 | 114 | 3500 | 0.04 | 313.07
268 | Story47 | C31 | 250UC89.5 | Column | 300PLUS-300 | Steel I/Wide Flange | 256 | 260 | 114 | 3500 | 0.04 | 313.07
269 | Story47 | C32 | 250UC89.5 | Column | 300PLUS-300 | Steel I/Wide Flange | 256 | 260 | 114 | 3500 | 0.04 | 313.07
270 | Story47 | C33 | 250UC89.5 | Column | 300PLUS-300 | Steel I/Wide Flange | 256 | 260 | 114 | 3500 | 0.04 | 313.07
271 | Story47 | C34 | 250UC89.5 | Column | 300PLUS-300 | Steel I/Wide Flange | 256 | 260 | 114 | 3500 | 0.04 | 313.07
272 | Story47 | C35 | 250UC89.5 | Column | 300PLUS-300 | Steel I/Wide Flange | 256 | 260 | 114 | 3500 | 0.04 | 313.07
273 | Story47 | C38 | 250UC89.5 | Column | 300PLUS-300 | Steel I/Wide Flange | 256 | 260 | 114 | 3500 | 0.04 | 313.07
274 | Story47 | C39 | 250UC89.5 | Column | 300PLUS-300 | Steel I/Wide Flange | 256 | 260 | 114 | 3500 | 0.04 | 313.07
275 | Story47 | C40 | 250UC89.5 | Column | 300PLUS-300 | Steel I/Wide Flange | 256 | 260 | 114 | 3500 | 0.04 | 313.07
276 | Story47 | C41 | 250UC89.5 | Column | 300PLUS-300 | Steel I/Wide Flange | 256 | 260 | 114 | 3500 | 0.04 | 313.07
277 | Story47 | C42 | 250UC89.5 | Column | 300PLUS-300 | Steel I/Wide Flange | 256 | 260 | 114 | 3500 | 0.04 | 313.07
278 | Story47 | C43 | 250UC89.5 | Column | 300PLUS-300 | Steel I/Wide Flange | 256 | 260 | 114 | 3500 | 0.04 | 313.07
279 | Story47 | C44 | 250UC89.5 | Column | 300PLUS-300 | Steel I/Wide Flange | 256 | 260 | 114 | 3500 | 0.04 | 313.07
280 | Story47 | C45 | 250UC89.5 | Column | 300PLUS-300 | Steel I/Wide Flange | 256 | 260 | 114 | 3500 | 0.04 | 313.07
281 | Story47 | C46 | 250UC89.5 | Column | 300PLUS-300 | Steel I/Wide Flange | 256 | 260 | 114 | 3500 | 0.04 | 313.07
282 | Story47 | C47 | 250UC89.5 | Column | 300PLUS-300 | Steel I/Wide Flange | 256 | 260 | 114 | 3500 | 0.04 | 313.07
283 | Story47 | C48 | 250UC89.5 | Column | 300PLUS-300 | Steel I/Wide Flange | 256 | 260 | 114 | 3500 | 0.04 | 313.07
284 | Story47 | C49 | 250UC89.5 | Column | 300PLUS-300 | Steel I/Wide Flange | 256 | 260 | 114 | 3500 | 0.04 | 313.07
285 | Story47 | C50 | 250UC89.5 | Column | 300PLUS-300 | Steel I/Wide Flange | 256 | 260 | 114 | 3500 | 0.04 | 313.07
286 | Story47 | C51 | 250UC89.5 | Column | 300PLUS-300 | Steel I/Wide Flange | 256 | 260 | 114 | 3500 | 0.04 | 313.07
287 | Story47 | C52 | 250UC89.5 | Column | 300PLUS-300 | Steel I/Wide Flange | 256 | 260 | 114 | 3500 | 0.04 | 313.07
288 | Story47 | C53 | 250UC89.5 | Column | 300PLUS-300 | Steel I/Wide Flange | 256 | 260 | 114 | 3500 | 0.04 | 313.07
289 | Story47 | C54 | 250UC89.5 | Column | 300PLUS-300 | Steel I/Wide Flange | 256 | 260 | 114 | 3500 | 0.04 | 313.07
290 | Story47 | C55 | 250UC89.5 | Column | 300PLUS-300 | Steel I/Wide Flange | 256 | 260 | 114 | 3500 | 0.04 | 313.07
291 | Story47 | C56 | 250UC89.5 | Column | 300PLUS-300 | Steel I/Wide Flange | 256 | 260 | 114 | 3500 | 0.04 | 313.07
292 | Story47 | C57 | 250UC89.5 | Column | 300PLUS-300 | Steel I/Wide Flange | 256 | 260 | 114 | 3500 | 0.04 | 313.07
293 | Story47 | C58 | 250UC89.5 | Column | 300PLUS-300 | Steel I/Wide Flange | 256 | 260 | 114 | 3500 | 0.04 | 313.07
294 | Story47 | C59 | 250UC89.5 | Column | 300PLUS-300 | Steel I/Wide Flange | 256 | 260 | 114 | 3500 | 0.04 | 313.07
295 | Story47 | C60 | 250UC89.5 | Column | 300PLUS-300 | Steel I/Wide Flange | 256 | 260 | 114 | 3500 | 0.04 | 313.07
296 | Story47 | C61 | 250UC89.5 | Column | 300PLUS-300 | Steel I/Wide Flange | 256 | 260 | 114 | 3500 | 0.04 | 313.07
297 | Story47 | C62 | 250UC89.5 | Column | 300PLUS-300 | Steel I/Wide Flange | 256 | 260 | 114 | 3500 | 0.04 | 313.07
298 | Story47 | C63 | 250UC89.5 | Column | 300PLUS-300 | Steel I/Wide Flange | 256 | 260 | 114 | 3500 | 0.04 | 313.07
299 | Story47 | C64 | 250UC89.5 | Column | 300PLUS-300 | Steel I/Wide Flange | 256 | 260 | 114 | 3500 | 0.04 | 313.07
300 | Story46 | C1 | 310UC158 | Column | 300PLUS-300 | Steel I/Wide Flange | 311 | 327 | 201 | 3500 | 0.07 | 551.99
301 | Story46 | C2 | 310UC158 | Column | 300PLUS-300 | Steel I/Wide Flange | 311 | 327 | 201 | 3500 | 0.07 | 551.99
302 | Story46 | C3 | 310UC158 | Column | 300PLUS-300 | Steel I/Wide Flange | 311 | 327 | 201 | 3500 | 0.07 | 551.99
303 | Story46 | C4 | 310UC158 | Column | 300PLUS-300 | Steel I/Wide Flange | 311 | 327 | 201 | 3500 | 0.07 | 551.99
304 | Story46 | C5 | 310UC158 | Column | 300PLUS-300 | Steel I/Wide Flange | 311 | 327 | 201 | 3500 | 0.07 | 551.99
305 | Story46 | C6 | 310UC158 | Column | 300PLUS-300 | Steel I/Wide Flange | 311 | 327 | 201 | 3500 | 0.07 | 551.99
306 | Story46 | C7 | 310UC158 | Column | 300PLUS-300 | Steel I/Wide Flange | 311 | 327 | 201 | 3500 | 0.07 | 551.99
307 | Story46 | C8 | 310UC158 | Column | 300PLUS-300 | Steel I/Wide Flange | 311 | 327 | 201 | 3500 | 0.07 | 551.99
308 | Story46 | C9 | 310UC158 | Column | 300PLUS-300 | Steel I/Wide Flange | 311 | 327 | 201 | 3500 | 0.07 | 551.99
309 | Story46 | C10 | 310UC158 | Column | 300PLUS-300 | Steel I/Wide Flange | 311 | 327 | 201 | 3500 | 0.07 | 551.99
310 | Story46 | C11 | 310UC158 | Column | 300PLUS-300 | Steel I/Wide Flange | 311 | 327 | 201 | 3500 | 0.07 | 551.99
311 | Story46 | C12 | 310UC158 | Column | 300PLUS-300 | Steel I/Wide Flange | 311 | 327 | 201 | 3500 | 0.07 | 551.99
312 | Story46 | C13 | 310UC158 | Column | 300PLUS-300 | Steel I/Wide Flange | 311 | 327 | 201 | 3500 | 0.07 | 551.99
313 | Story46 | C14 | 310UC158 | Column | 300PLUS-300 | Steel I/Wide Flange | 311 | 327 | 201 | 3500 | 0.07 | 551.99
314 | Story46 | C15 | 310UC158 | Column | 300PLUS-300 | Steel I/Wide Flange | 311 | 327 | 201 | 3500 | 0.07 | 551.99
315 | Story46 | C16 | 310UC158 | Column | 300PLUS-300 | Steel I/Wide Flange | 311 | 327 | 201 | 3500 | 0.07 | 551.99
316 | Story46 | C17 | 310UC158 | Column | 300PLUS-300 | Steel I/Wide Flange | 311 | 327 | 201 | 3500 | 0.07 | 551.99
317 | Story46 | C18 | 310UC158 | Column | 300PLUS-300 | Steel I/Wide Flange | 311 | 327 | 201 | 3500 | 0.07 | 551.99
318 | Story46 | C19 | 310UC158 | Column | 300PLUS-300 | Steel I/Wide Flange | 311 | 327 | 201 | 3500 | 0.07 | 551.99
319 | Story46 | C20 | 310UC158 | Column | 300PLUS-300 | Steel I/Wide Flange | 311 | 327 | 201 | 3500 | 0.07 | 551.99
320 | Story46 | C21 | 310UC158 | Column | 300PLUS-300 | Steel I/Wide Flange | 311 | 327 | 201 | 3500 | 0.07 | 551.99
321 | Story46 | C22 | 310UC158 | Column | 300PLUS-300 | Steel I/Wide Flange | 311 | 327 | 201 | 3500 | 0.07 | 551.99
322 | Story46 | C23 | 310UC158 | Column | 300PLUS-300 | Steel I/Wide Flange | 311 | 327 | 201 | 3500 | 0.07 | 551.99
323 | Story46 | C24 | 310UC158 | Column | 300PLUS-300 | Steel I/Wide Flange | 311 | 327 | 201 | 3500 | 0.07 | 551.99
324 | Story46 | C25 | 310UC158 | Column | 300PLUS-300 | Steel I/Wide Flange | 311 | 327 | 201 | 3500 | 0.07 | 551.99
325 | Story46 | C26 | 310UC158 | Column | 300PLUS-300 | Steel I/Wide Flange | 311 | 327 | 201 | 3500 | 0.07 | 551.99
326 | Story46 | C27 | 310UC158 | Column | 300PLUS-300 | Steel I/Wide Flange | 311 | 327 | 201 | 3500 | 0.07 | 551.99
327 | Story46 | C30 | 310UC158 | Column | 300PLUS-300 | Steel I/Wide Flange | 311 | 327 | 201 | 3500 | 0.07 | 551.99
328 | Story46 | C31 | 310UC158 | Column | 300PLUS-300 | Steel I/Wide Flange | 311 | 327 | 201 | 3500 | 0.07 | 551.99
329 | Story46 | C32 | 310UC158 | Column | 300PLUS-300 | Steel I/Wide Flange | 311 | 327 | 201 | 3500 | 0.07 | 551.99
330 | Story46 | C33 | 310UC158 | Column | 300PLUS-300 | Steel I/Wide Flange | 311 | 327 | 201 | 3500 | 0.07 | 551.99
331 | Story46 | C34 | 310UC158 | Column | 300PLUS-300 | Steel I/Wide Flange | 311 | 327 | 201 | 3500 | 0.07 | 551.99
332 | Story46 | C35 | 310UC158 | Column | 300PLUS-300 | Steel I/Wide Flange | 311 | 327 | 201 | 3500 | 0.07 | 551.99
333 | Story46 | C38 | 310UC158 | Column | 300PLUS-300 | Steel I/Wide Flange | 311 | 327 | 201 | 3500 | 0.07 | 551.99
334 | Story46 | C39 | 310UC158 | Column | 300PLUS-300 | Steel I/Wide Flange | 311 | 327 | 201 | 3500 | 0.07 | 551.99
335 | Story46 | C40 | 310UC158 | Column | 300PLUS-300 | Steel I/Wide Flange | 311 | 327 | 201 | 3500 | 0.07 | 551.99
336 | Story46 | C41 | 310UC158 | Column | 300PLUS-300 | Steel I/Wide Flange | 311 | 327 | 201 | 3500 | 0.07 | 551.99
337 | Story46 | C42 | 310UC158 | Column | 300PLUS-300 | Steel I/Wide Flange | 311 | 327 | 201 | 3500 | 0.07 | 551.99
338 | Story46 | C43 | 310UC158 | Column | 300PLUS-300 | Steel I/Wide Flange | 311 | 327 | 201 | 3500 | 0.07 | 551.99
339 | Story46 | C44 | 310UC158 | Column | 300PLUS-300 | Steel I/Wide Flange | 311 | 327 | 201 | 3500 | 0.07 | 551.99
340 | Story46 | C45 | 310UC158 | Column | 300PLUS-300 | Steel I/Wide Flange | 311 | 327 | 201 | 3500 | 0.07 | 551.99
341 | Story46 | C46 | 310UC158 | Column | 300PLUS-300 | Steel I/Wide Flange | 311 | 327 | 201 | 3500 | 0.07 | 551.99
342 | Story46 | C47 | 310UC158 | Column | 300PLUS-300 | Steel I/Wide Flange | 311 | 327 | 201 | 3500 | 0.07 | 551.99
343 | Story46 | C48 | 310UC158 | Column | 300PLUS-300 | Steel I/Wide Flange | 311 | 327 | 201 | 3500 | 0.07 | 551.99
344 | Story46 | C49 | 310UC158 | Column | 300PLUS-300 | Steel I/Wide Flange | 311 | 327 | 201 | 3500 | 0.07 | 551.99
345 | Story46 | C50 | 310UC158 | Column | 300PLUS-300 | Steel I/Wide Flange | 311 | 327 | 201 | 3500 | 0.07 | 551.99
346 | Story46 | C51 | 310UC158 | Column | 300PLUS-300 | Steel I/Wide Flange | 311 | 327 | 201 | 3500 | 0.07 | 551.99
347 | Story46 | C52 | 310UC158 | Column | 300PLUS-300 | Steel I/Wide Flange | 311 | 327 | 201 | 3500 | 0.07 | 551.99
348 | Story46 | C53 | 310UC158 | Column | 300PLUS-300 | Steel I/Wide Flange | 311 | 327 | 201 | 3500 | 0.07 | 551.99
349 | Story46 | C54 | 310UC158 | Column | 300PLUS-300 | Steel I/Wide Flange | 311 | 327 | 201 | 3500 | 0.07 | 551.99
350 | Story46 | C55 | 310UC158 | Column | 300PLUS-300 | Steel I/Wide Flange | 311 | 327 | 201 | 3500 | 0.07 | 551.99
351 | Story46 | C56 | 310UC158 | Column | 300PLUS-300 | Steel I/Wide Flange | 311 | 327 | 201 | 3500 | 0.07 | 551.99
352 | Story46 | C57 | 310UC158 | Column | 300PLUS-300 | Steel I/Wide Flange | 311 | 327 | 201 | 3500 | 0.07 | 551.99
353 | Story46 | C58 | 310UC158 | Column | 300PLUS-300 | Steel I/Wide Flange | 311 | 327 | 201 | 3500 | 0.07 | 551.99
354 | Story46 | C59 | 310UC158 | Column | 300PLUS-300 | Steel I/Wide Flange | 311 | 327 | 201 | 3500 | 0.07 | 551.99
355 | Story46 | C60 | 310UC158 | Column | 300PLUS-300 | Steel I/Wide Flange | 311 | 327 | 201 | 3500 | 0.07 | 551.99
356 | Story46 | C61 | 310UC158 | Column | 300PLUS-300 | Steel I/Wide Flange | 311 | 327 | 201 | 3500 | 0.07 | 551.99
357 | Story46 | C62 | 310UC158 | Column | 300PLUS-300 | Steel I/Wide Flange | 311 | 327 | 201 | 3500 | 0.07 | 551.99
358 | Story46 | C63 | 310UC158 | Column | 300PLUS-300 | Steel I/Wide Flange | 311 | 327 | 201 | 3500 | 0.07 | 551.99
359 | Story46 | C64 | 310UC158 | Column | 300PLUS-300 | Steel I/Wide Flange | 311 | 327 | 201 | 3500 | 0.07 | 551.99
360 | Story45 | C1 | 310UC158 | Column | 300PLUS-300 | Steel I/Wide Flange | 311 | 327 | 201 | 3500 | 0.07 | 551.99
361 | Story45 | C2 | 310UC158 | Column | 300PLUS-300 | Steel I/Wide Flange | 311 | 327 | 201 | 3500 | 0.07 | 551.99
362 | Story45 | C3 | 310UC158 | Column | 300PLUS-300 | Steel I/Wide Flange | 311 | 327 | 201 | 3500 | 0.07 | 551.99
363 | Story45 | C4 | 310UC158 | Column | 300PLUS-300 | Steel I/Wide Flange | 311 | 327 | 201 | 3500 | 0.07 | 551.99
364 | Story45 | C5 | 310UC158 | Column | 300PLUS-300 | Steel I/Wide Flange | 311 | 327 | 201 | 3500 | 0.07 | 551.99
365 | Story45 | C6 | 310UC158 | Column | 300PLUS-300 | Steel I/Wide Flange | 311 | 327 | 201 | 3500 | 0.07 | 551.99
366 | Story45 | C7 | 310UC158 | Column | 300PLUS-300 | Steel I/Wide Flange | 311 | 327 | 201 | 3500 | 0.07 | 551.99
367 | Story45 | C8 | 310UC158 | Column | 300PLUS-300 | Steel I/Wide Flange | 311 | 327 | 201 | 3500 | 0.07 | 551.99
368 | Story45 | C9 | 310UC158 | Column | 300PLUS-300 | Steel I/Wide Flange | 311 | 327 | 201 | 3500 | 0.07 | 551.99
369 | Story45 | C10 | 310UC158 | Column | 300PLUS-300 | Steel I/Wide Flange | 311 | 327 | 201 | 3500 | 0.07 | 551.99
370 | Story45 | C11 | 310UC158 | Column | 300PLUS-300 | Steel I/Wide Flange | 311 | 327 | 201 | 3500 | 0.07 | 551.99
371 | Story45 | C12 | 310UC158 | Column | 300PLUS-300 | Steel I/Wide Flange | 311 | 327 | 201 | 3500 | 0.07 | 551.99
372 | Story45 | C13 | 310UC158 | Column | 300PLUS-300 | Steel I/Wide Flange | 311 | 327 | 201 | 3500 | 0.07 | 551.99
373 | Story45 | C14 | 310UC158 | Column | 300PLUS-300 | Steel I/Wide Flange | 311 | 327 | 201 | 3500 | 0.07 | 551.99
374 | Story45 | C15 | 310UC158 | Column | 300PLUS-300 | Steel I/Wide Flange | 311 | 327 | 201 | 3500 | 0.07 | 551.99
375 | Story45 | C16 | 310UC158 | Column | 300PLUS-300 | Steel I/Wide Flange | 311 | 327 | 201 | 3500 | 0.07 | 551.99
376 | Story45 | C17 | 310UC158 | Column | 300PLUS-300 | Steel I/Wide Flange | 311 | 327 | 201 | 3500 | 0.07 | 551.99
377 | Story45 | C18 | 310UC158 | Column | 300PLUS-300 | Steel I/Wide Flange | 311 | 327 | 201 | 3500 | 0.07 | 551.99
378 | Story45 | C19 | 310UC158 | Column | 300PLUS-300 | Steel I/Wide Flange | 311 | 327 | 201 | 3500 | 0.07 | 551.99
379 | Story45 | C20 | 310UC158 | Column | 300PLUS-300 | Steel I/Wide Flange | 311 | 327 | 201 | 3500 | 0.07 | 551.99
380 | Story45 | C21 | 310UC158 | Column | 300PLUS-300 | Steel I/Wide Flange | 311 | 327 | 201 | 3500 | 0.07 | 551.99
381 | Story45 | C22 | 310UC158 | Column | 300PLUS-300 | Steel I/Wide Flange | 311 | 327 | 201 | 3500 | 0.07 | 551.99
382 | Story45 | C23 | 310UC158 | Column | 300PLUS-300 | Steel I/Wide Flange | 311 | 327 | 201 | 3500 | 0.07 | 551.99
383 | Story45 | C24 | 310UC158 | Column | 300PLUS-300 | Steel I/Wide Flange | 311 | 327 | 201 | 3500 | 0.07 | 551.99
384 | Story45 | C25 | 310UC158 | Column | 300PLUS-300 | Steel I/Wide Flange | 311 | 327 | 201 | 3500 | 0.07 | 551.99
385 | Story45 | C26 | 310UC158 | Column | 300PLUS-300 | Steel I/Wide Flange | 311 | 327 | 201 | 3500 | 0.07 | 551.99
386 | Story45 | C27 | 310UC158 | Column | 300PLUS-300 | Steel I/Wide Flange | 311 | 327 | 201 | 3500 | 0.07 | 551.99
387 | Story45 | C30 | 310UC158 | Column | 300PLUS-300 | Steel I/Wide Flange | 311 | 327 | 201 | 3500 | 0.07 | 551.99
388 | Story45 | C31 | 310UC158 | Column | 300PLUS-300 | Steel I/Wide Flange | 311 | 327 | 201 | 3500 | 0.07 | 551.99
389 | Story45 | C32 | 310UC158 | Column | 300PLUS-300 | Steel I/Wide Flange | 311 | 327 | 201 | 3500 | 0.07 | 551.99
390 | Story45 | C33 | 310UC158 | Column | 300PLUS-300 | Steel I/Wide Flange | 311 | 327 | 201 | 3500 | 0.07 | 551.99
391 | Story45 | C34 | 310UC158 | Column | 300PLUS-300 | Steel I/Wide Flange | 311 | 327 | 201 | 3500 | 0.07 | 551.99
392 | Story45 | C35 | 310UC158 | Column | 300PLUS-300 | Steel I/Wide Flange | 311 | 327 | 201 | 3500 | 0.07 | 551.99
393 | Story45 | C38 | 310UC158 | Column | 300PLUS-300 | Steel I/Wide Flange | 311 | 327 | 201 | 3500 | 0.07 | 551.99
394 | Story45 | C39 | 310UC158 | Column | 300PLUS-300 | Steel I/Wide Flange | 311 | 327 | 201 | 3500 | 0.07 | 551.99
395 | Story45 | C40 | 310UC158 | Column | 300PLUS-300 | Steel I/Wide Flange | 311 | 327 | 201 | 3500 | 0.07 | 551.99
396 | Story45 | C41 | 310UC158 | Column | 300PLUS-300 | Steel I/Wide Flange | 311 | 327 | 201 | 3500 | 0.07 | 551.99
397 | Story45 | C42 | 310UC158 | Column | 300PLUS-300 | Steel I/Wide Flange | 311 | 327 | 201 | 3500 | 0.07 | 551.99
398 | Story45 | C43 | 310UC158 | Column | 300PLUS-300 | Steel I/Wide Flange | 311 | 327 | 201 | 3500 | 0.07 | 551.99
399 | Story45 | C44 | 310UC158 | Column | 300PLUS-300 | Steel I/Wide Flange | 311 | 327 | 201 | 3500 | 0.07 | 551.99
400 | Story45 | C45 | 310UC158 | Column | 300PLUS-300 | Steel I/Wide Flange | 311 | 327 | 201 | 3500 | 0.07 | 551.99
401 | Story45 | C46 | 310UC158 | Column | 300PLUS-300 | Steel I/Wide Flange | 311 | 327 | 201 | 3500 | 0.07 | 551.99
402 | Story45 | C47 | 310UC158 | Column | 300PLUS-300 | Steel I/Wide Flange | 311 | 327 | 201 | 3500 | 0.07 | 551.99
403 | Story45 | C48 | 310UC158 | Column | 300PLUS-300 | Steel I/Wide Flange | 311 | 327 | 201 | 3500 | 0.07 | 551.99
404 | Story45 | C49 | 310UC158 | Column | 300PLUS-300 | Steel I/Wide Flange | 311 | 327 | 201 | 3500 | 0.07 | 551.99
405 | Story45 | C50 | 310UC158 | Column | 300PLUS-300 | Steel I/Wide Flange | 311 | 327 | 201 | 3500 | 0.07 | 551.99
406 | Story45 | C51 | 310UC158 | Column | 300PLUS-300 | Steel I/Wide Flange | 311 | 327 | 201 | 3500 | 0.07 | 551.99
407 | Story45 | C52 | 310UC158 | Column | 300PLUS-300 | Steel I/Wide Flange | 311 | 327 | 201 | 3500 | 0.07 | 551.99
408 | Story45 | C53 | 310UC158 | Column | 300PLUS-300 | Steel I/Wide Flange | 311 | 327 | 201 | 3500 | 0.07 | 551.99
409 | Story45 | C54 | 310UC158 | Column | 300PLUS-300 | Steel I/Wide Flange | 311 | 327 | 201 | 3500 | 0.07 | 551.99
410 | Story45 | C55 | 310UC158 | Column | 300PLUS-300 | Steel I/Wide Flange | 311 | 327 | 201 | 3500 | 0.07 | 551.99
411 | Story45 | C56 | 310UC158 | Column | 300PLUS-300 | Steel I/Wide Flange | 311 | 327 | 201 | 3500 | 0.07 | 551.99
412 | Story45 | C57 | 310UC158 | Column | 300PLUS-300 | Steel I/Wide Flange | 311 | 327 | 201 | 3500 | 0.07 | 551.99
413 | Story45 | C58 | 310UC158 | Column | 300PLUS-300 | Steel I/Wide Flange | 311 | 327 | 201 | 3500 | 0.07 | 551.99
414 | Story45 | C59 | 310UC158 | Column | 300PLUS-300 | Steel I/Wide Flange | 311 | 327 | 201 | 3500 | 0.07 | 551.99
415 | Story45 | C60 | 310UC158 | Column | 300PLUS-300 | Steel I/Wide Flange | 311 | 327 | 201 | 3500 | 0.07 | 551.99
416 | Story45 | C61 | 310UC158 | Column | 300PLUS-300 | Steel I/Wide Flange | 311 | 327 | 201 | 3500 | 0.07 | 551.99
417 | Story45 | C62 | 310UC158 | Column | 300PLUS-300 | Steel I/Wide Flange | 311 | 327 | 201 | 3500 | 0.07 | 551.99
418 | Story45 | C63 | 310UC158 | Column | 300PLUS-300 | Steel I/Wide Flange | 311 | 327 | 201 | 3500 | 0.07 | 551.99
419 | Story45 | C64 | 310UC158 | Column | 300PLUS-300 | Steel I/Wide Flange | 311 | 327 | 201 | 3500 | 0.07 | 551.99
420 | Story44 | C1 | 310UC158 | Column | 300PLUS-300 | Steel I/Wide Flange | 311 | 327 | 201 | 3500 | 0.07 | 551.99
421 | Story44 | C2 | 310UC158 | Column | 300PLUS-300 | Steel I/Wide Flange | 311 | 327 | 201 | 3500 | 0.07 | 551.99
422 | Story44 | C3 | 310UC158 | Column | 300PLUS-300 | Steel I/Wide Flange | 311 | 327 | 201 | 3500 | 0.07 | 551.99
423 | Story44 | C4 | 310UC158 | Column | 300PLUS-300 | Steel I/Wide Flange | 311 | 327 | 201 | 3500 | 0.07 | 551.99
424 | Story44 | C5 | 310UC158 | Column | 300PLUS-300 | Steel I/Wide Flange | 311 | 327 | 201 | 3500 | 0.07 | 551.99
425 | Story44 | C6 | 310UC158 | Column | 300PLUS-300 | Steel I/Wide Flange | 311 | 327 | 201 | 3500 | 0.07 | 551.99
426 | Story44 | C7 | 310UC158 | Column | 300PLUS-300 | Steel I/Wide Flange | 311 | 327 | 201 | 3500 | 0.07 | 551.99
427 | Story44 | C8 | 310UC158 | Column | 300PLUS-300 | Steel I/Wide Flange | 311 | 327 | 201 | 3500 | 0.07 | 551.99
428 | Story44 | C9 | 310UC158 | Column | 300PLUS-300 | Steel I/Wide Flange | 311 | 327 | 201 | 3500 | 0.07 | 551.99
429 | Story44 | C10 | 310UC158 | Column | 300PLUS-300 | Steel I/Wide Flange | 311 | 327 | 201 | 3500 | 0.07 | 551.99
430 | Story44 | C11 | 310UC158 | Column | 300PLUS-300 | Steel I/Wide Flange | 311 | 327 | 201 | 3500 | 0.07 | 551.99
431 | Story44 | C12 | 310UC158 | Column | 300PLUS-300 | Steel I/Wide Flange | 311 | 327 | 201 | 3500 | 0.07 | 551.99
432 | Story44 | C13 | 310UC158 | Column | 300PLUS-300 | Steel I/Wide Flange | 311 | 327 | 201 | 3500 | 0.07 | 551.99
433 | Story44 | C14 | 310UC158 | Column | 300PLUS-300 | Steel I/Wide Flange | 311 | 327 | 201 | 3500 | 0.07 | 551.99
434 | Story44 | C15 | 310UC158 | Column | 300PLUS-300 | Steel I/Wide Flange | 311 | 327 | 201 | 3500 | 0.07 | 551.99
435 | Story44 | C16 | 310UC158 | Column | 300PLUS-300 | Steel I/Wide Flange | 311 | 327 | 201 | 3500 | 0.07 | 551.99
436 | Story44 | C17 | 310UC158 | Column | 300PLUS-300 | Steel I/Wide Flange | 311 | 327 | 201 | 3500 | 0.07 | 551.99
437 | Story44 | C18 | 310UC158 | Column | 300PLUS-300 | Steel I/Wide Flange | 311 | 327 | 201 | 3500 | 0.07 | 551.99
438 | Story44 | C19 | 310UC158 | Column | 300PLUS-300 | Steel I/Wide Flange | 311 | 327 | 201 | 3500 | 0.07 | 551.99
439 | Story44 | C20 | 310UC158 | Column | 300PLUS-300 | Steel I/Wide Flange | 311 | 327 | 201 | 3500 | 0.07 | 551.99
440 | Story44 | C21 | 310UC158 | Column | 300PLUS-300 | Steel I/Wide Flange | 311 | 327 | 201 | 3500 | 0.07 | 551.99
441 | Story44 | C22 | 310UC158 | Column | 300PLUS-300 | Steel I/Wide Flange | 311 | 327 | 201 | 3500 | 0.07 | 551.99
442 | Story44 | C23 | 310UC158 | Column | 300PLUS-300 | Steel I/Wide Flange | 311 | 327 | 201 | 3500 | 0.07 | 551.99
443 | Story44 | C24 | 310UC158 | Column | 300PLUS-300 | Steel I/Wide Flange | 311 | 327 | 201 | 3500 | 0.07 | 551.99
444 | Story44 | C25 | 310UC158 | Column | 300PLUS-300 | Steel I/Wide Flange | 311 | 327 | 201 | 3500 | 0.07 | 551.99
445 | Story44 | C26 | 310UC158 | Column | 300PLUS-300 | Steel I/Wide Flange | 311 | 327 | 201 | 3500 | 0.07 | 551.99
446 | Story44 | C27 | 310UC158 | Column | 300PLUS-300 | Steel I/Wide Flange | 311 | 327 | 201 | 3500 | 0.07 | 551.99
447 | Story44 | C30 | 310UC158 | Column | 300PLUS-300 | Steel I/Wide Flange | 311 | 327 | 201 | 3500 | 0.07 | 551.99
448 | Story44 | C31 | 310UC158 | Column | 300PLUS-300 | Steel I/Wide Flange | 311 | 327 | 201 | 3500 | 0.07 | 551.99
449 | Story44 | C32 | 310UC158 | Column | 300PLUS-300 | Steel I/Wide Flange | 311 | 327 | 201 | 3500 | 0.07 | 551.99
450 | Story44 | C33 | 310UC158 | Column | 300PLUS-300 | Steel I/Wide Flange | 311 | 327 | 201 | 3500 | 0.07 | 551.99
451 | Story44 | C34 | 310UC158 | Column | 300PLUS-300 | Steel I/Wide Flange | 311 | 327 | 201 | 3500 | 0.07 | 551.99
452 | Story44 | C35 | 310UC158 | Column | 300PLUS-300 | Steel I/Wide Flange | 311 | 327 | 201 | 3500 | 0.07 | 551.99
453 | Story44 | C38 | 310UC158 | Column | 300PLUS-300 | Steel I/Wide Flange | 311 | 327 | 201 | 3500 | 0.07 | 551.99
454 | Story44 | C39 | 310UC158 | Column | 300PLUS-300 | Steel I/Wide Flange | 311 | 327 | 201 | 3500 | 0.07 | 551.99
455 | Story44 | C40 | 310UC158 | Column | 300PLUS-300 | Steel I/Wide Flange | 311 | 327 | 201 | 3500 | 0.07 | 551.99
456 | Story44 | C41 | 310UC158 | Column | 300PLUS-300 | Steel I/Wide Flange | 311 | 327 | 201 | 3500 | 0.07 | 551.99
457 | Story44 | C42 | 310UC158 | Column | 300PLUS-300 | Steel I/Wide Flange | 311 | 327 | 201 | 3500 | 0.07 | 551.99
458 | Story44 | C43 | 310UC158 | Column | 300PLUS-300 | Steel I/Wide Flange | 311 | 327 | 201 | 3500 | 0.07 | 551.99
459 | Story44 | C44 | 310UC158 | Column | 300PLUS-300 | Steel I/Wide Flange | 311 | 327 | 201 | 3500 | 0.07 | 551.99
460 | Story44 | C45 | 310UC158 | Column | 300PLUS-300 | Steel I/Wide Flange | 311 | 327 | 201 | 3500 | 0.07 | 551.99
461 | Story44 | C46 | 310UC158 | Column | 300PLUS-300 | Steel I/Wide Flange | 311 | 327 | 201 | 3500 | 0.07 | 551.99
462 | Story44 | C47 | 310UC158 | Column | 300PLUS-300 | Steel I/Wide Flange | 311 | 327 | 201 | 3500 | 0.07 | 551.99
463 | Story44 | C48 | 310UC158 | Column | 300PLUS-300 | Steel I/Wide Flange | 311 | 327 | 201 | 3500 | 0.07 | 551.99
464 | Story44 | C49 | 310UC158 | Column | 300PLUS-300 | Steel I/Wide Flange | 311 | 327 | 201 | 3500 | 0.07 | 551.99
465 | Story44 | C50 | 310UC158 | Column | 300PLUS-300 | Steel I/Wide Flange | 311 | 327 | 201 | 3500 | 0.07 | 551.99
466 | Story44 | C51 | 310UC158 | Column | 300PLUS-300 | Steel I/Wide Flange | 311 | 327 | 201 | 3500 | 0.07 | 551.99
467 | Story44 | C52 | 310UC158 | Column | 300PLUS-300 | Steel I/Wide Flange | 311 | 327 | 201 | 3500 | 0.07 | 551.99
468 | Story44 | C53 | 310UC158 | Column | 300PLUS-300 | Steel I/Wide Flange | 311 | 327 | 201 | 3500 | 0.07 | 551.99
469 | Story44 | C54 | 310UC158 | Column | 300PLUS-300 | Steel I/Wide Flange | 311 | 327 | 201 | 3500 | 0.07 | 551.99
470 | Story44 | C55 | 310UC158 | Column | 300PLUS-300 | Steel I/Wide Flange | 311 | 327 | 201 | 3500 | 0.07 | 551.99
471 | Story44 | C56 | 310UC158 | Column | 300PLUS-300 | Steel I/Wide Flange | 311 | 327 | 201 | 3500 | 0.07 | 551.99
472 | Story44 | C57 | 310UC158 | Column | 300PLUS-300 | Steel I/Wide Flange | 311 | 327 | 201 | 3500 | 0.07 | 551.99
473 | Story44 | C58 | 310UC158 | Column | 300PLUS-300 | Steel I/Wide Flange | 311 | 327 | 201 | 3500 | 0.07 | 551.99
474 | Story44 | C59 | 310UC158 | Column | 300PLUS-300 | Steel I/Wide Flange | 311 | 327 | 201 | 3500 | 0.07 | 551.99
475 | Story44 | C60 | 310UC158 | Column | 300PLUS-300 | Steel I/Wide Flange | 311 | 327 | 201 | 3500 | 0.07 | 551.99
476 | Story44 | C61 | 310UC158 | Column | 300PLUS-300 | Steel I/Wide Flange | 311 | 327 | 201 | 3500 | 0.07 | 551.99
477 | Story44 | C62 | 310UC158 | Column | 300PLUS-300 | Steel I/Wide Flange | 311 | 327 | 201 | 3500 | 0.07 | 551.99
478 | Story44 | C63 | 310UC158 | Column | 300PLUS-300 | Steel I/Wide Flange | 311 | 327 | 201 | 3500 | 0.07 | 551.99
479 | Story44 | C64 | 310UC158 | Column | 300PLUS-300 | Steel I/Wide Flange | 311 | 327 | 201 | 3500 | 0.07 | 551.99
480 | Story43 | C1 | 310UC158 | Column | 300PLUS-300 | Steel I/Wide Flange | 311 | 327 | 201 | 3500 | 0.07 | 551.99
481 | Story43 | C2 | 310UC158 | Column | 300PLUS-300 | Steel I/Wide Flange | 311 | 327 | 201 | 3500 | 0.07 | 551.99
482 | Story43 | C3 | 310UC158 | Column | 300PLUS-300 | Steel I/Wide Flange | 311 | 327 | 201 | 3500 | 0.07 | 551.99
483 | Story43 | C4 | 310UC158 | Column | 300PLUS-300 | Steel I/Wide Flange | 311 | 327 | 201 | 3500 | 0.07 | 551.99
484 | Story43 | C5 | 310UC158 | Column | 300PLUS-300 | Steel I/Wide Flange | 311 | 327 | 201 | 3500 | 0.07 | 551.99
485 | Story43 | C6 | 310UC158 | Column | 300PLUS-300 | Steel I/Wide Flange | 311 | 327 | 201 | 3500 | 0.07 | 551.99
486 | Story43 | C7 | 310UC158 | Column | 300PLUS-300 | Steel I/Wide Flange | 311 | 327 | 201 | 3500 | 0.07 | 551.99
487 | Story43 | C8 | 310UC158 | Column | 300PLUS-300 | Steel I/Wide Flange | 311 | 327 | 201 | 3500 | 0.07 | 551.99
488 | Story43 | C9 | 310UC158 | Column | 300PLUS-300 | Steel I/Wide Flange | 311 | 327 | 201 | 3500 | 0.07 | 551.99
489 | Story43 | C10 | 310UC158 | Column | 300PLUS-300 | Steel I/Wide Flange | 311 | 327 | 201 | 3500 | 0.07 | 551.99
490 | Story43 | C11 | 310UC158 | Column | 300PLUS-300 | Steel I/Wide Flange | 311 | 327 | 201 | 3500 | 0.07 | 551.99
491 | Story43 | C12 | 310UC158 | Column | 300PLUS-300 | Steel I/Wide Flange | 311 | 327 | 201 | 3500 | 0.07 | 551.99
492 | Story43 | C13 | 310UC158 | Column | 300PLUS-300 | Steel I/Wide Flange | 311 | 327 | 201 | 3500 | 0.07 | 551.99
493 | Story43 | C14 | 310UC158 | Column | 300PLUS-300 | Steel I/Wide Flange | 311 | 327 | 201 | 3500 | 0.07 | 551.99
494 | Story43 | C15 | 310UC158 | Column | 300PLUS-300 | Steel I/Wide Flange | 311 | 327 | 201 | 3500 | 0.07 | 551.99
495 | Story43 | C16 | 310UC158 | Column | 300PLUS-300 | Steel I/Wide Flange | 311 | 327 | 201 | 3500 | 0.07 | 551.99
496 | Story43 | C17 | 310UC158 | Column | 300PLUS-300 | Steel I/Wide Flange | 311 | 327 | 201 | 3500 | 0.07 | 551.99
497 | Story43 | C18 | 310UC158 | Column | 300PLUS-300 | Steel I/Wide Flange | 311 | 327 | 201 | 3500 | 0.07 | 551.99
498 | Story43 | C19 | 310UC158 | Column | 300PLUS-300 | Steel I/Wide Flange | 311 | 327 | 201 | 3500 | 0.07 | 551.99
499 | Story43 | C20 | 310UC158 | Column | 300PLUS-300 | Steel I/Wide Flange | 311 | 327 | 201 | 3500 | 0.07 | 551.99
500 | Story43 | C21 | 310UC158 | Column | 300PLUS-300 | Steel I/Wide Flange | 311 | 327 | 201 | 3500 | 0.07 | 551.99
501 | Story43 | C22 | 310UC158 | Column | 300PLUS-300 | Steel I/Wide Flange | 311 | 327 | 201 | 3500 | 0.07 | 551.99
502 | Story43 | C23 | 310UC158 | Column | 300PLUS-300 | Steel I/Wide Flange | 311 | 327 | 201 | 3500 | 0.07 | 551.99
503 | Story43 | C24 | 310UC158 | Column | 300PLUS-300 | Steel I/Wide Flange | 311 | 327 | 201 | 3500 | 0.07 | 551.99
504 | Story43 | C25 | 310UC158 | Column | 300PLUS-300 | Steel I/Wide Flange | 311 | 327 | 201 | 3500 | 0.07 | 551.99
505 | Story43 | C26 | 310UC158 | Column | 300PLUS-300 | Steel I/Wide Flange | 311 | 327 | 201 | 3500 | 0.07 | 551.99
506 | Story43 | C27 | 310UC158 | Column | 300PLUS-300 | Steel I/Wide Flange | 311 | 327 | 201 | 3500 | 0.07 | 551.99
507 | Story43 | C30 | 310UC158 | Column | 300PLUS-300 | Steel I/Wide Flange | 311 | 327 | 201 | 3500 | 0.07 | 551.99
508 | Story43 | C31 | 310UC158 | Column | 300PLUS-300 | Steel I/Wide Flange | 311 | 327 | 201 | 3500 | 0.07 | 551.99
509 | Story43 | C32 | 310UC158 | Column | 300PLUS-300 | Steel I/Wide Flange | 311 | 327 | 201 | 3500 | 0.07 | 551.99
510 | Story43 | C33 | 310UC158 | Column | 300PLUS-300 | Steel I/Wide Flange | 311 | 327 | 201 | 3500 | 0.07 | 551.99
511 | Story43 | C34 | 310UC158 | Column | 300PLUS-300 | Steel I/Wide Flange | 311 | 327 | 201 | 3500 | 0.07 | 551.99
512 | Story43 | C35 | 310UC158 | Column | 300PLUS-300 | Steel I/Wide Flange | 311 | 327 | 201 | 3500 | 0.07 | 551.99
513 | Story43 | C38 | 310UC158 | Column | 300PLUS-300 | Steel I/Wide Flange | 311 | 327 | 201 | 3500 | 0.07 | 551.99
514 | Story43 | C39 | 310UC158 | Column | 300PLUS-300 | Steel I/Wide Flange | 311 | 327 | 201 | 3500 | 0.07 | 551.99
515 | Story43 | C40 | 310UC158 | Column | 300PLUS-300 | Steel I/Wide Flange | 311 | 327 | 201 | 3500 | 0.07 | 551.99
516 | Story43 | C41 | 310UC158 | Column | 300PLUS-300 | Steel I/Wide Flange | 311 | 327 | 201 | 3500 | 0.07 | 551.99
517 | Story43 | C42 | 310UC158 | Column | 300PLUS-300 | Steel I/Wide Flange | 311 | 327 | 201 | 3500 | 0.07 | 551.99
518 | Story43 | C43 | 310UC158 | Column | 300PLUS-300 | Steel I/Wide Flange | 311 | 327 | 201 | 3500 | 0.07 | 551.99
519 | Story43 | C44 | 310UC158 | Column | 300PLUS-300 | Steel I/Wide Flange | 311 | 327 | 201 | 3500 | 0.07 | 551.99
520 | Story43 | C45 | 310UC158 | Column | 300PLUS-300 | Steel I/Wide Flange | 311 | 327 | 201 | 3500 | 0.07 | 551.99
521 | Story43 | C46 | 310UC158 | Column | 300PLUS-300 | Steel I/Wide Flange | 311 | 327 | 201 | 3500 | 0.07 | 551.99
522 | Story43 | C47 | 310UC158 | Column | 300PLUS-300 | Steel I/Wide Flange | 311 | 327 | 201 | 3500 | 0.07 | 551.99
523 | Story43 | C48 | 310UC158 | Column | 300PLUS-300 | Steel I/Wide Flange | 311 | 327 | 201 | 3500 | 0.07 | 551.99
524 | Story43 | C49 | 310UC158 | Column | 300PLUS-300 | Steel I/Wide Flange | 311 | 327 | 201 | 3500 | 0.07 | 551.99
525 | Story43 | C50 | 310UC158 | Column | 300PLUS-300 | Steel I/Wide Flange | 311 | 327 | 201 | 3500 | 0.07 | 551.99
526 | Story43 | C51 | 310UC158 | Column | 300PLUS-300 | Steel I/Wide Flange | 311 | 327 | 201 | 3500 | 0.07 | 551.99
527 | Story43 | C52 | 310UC158 | Column | 300PLUS-300 | Steel I/Wide Flange | 311 | 327 | 201 | 3500 | 0.07 | 551.99
528 | Story43 | C53 | 310UC158 | Column | 300PLUS-300 | Steel I/Wide Flange | 311 | 327 | 201 | 3500 | 0.07 | 551.99
529 | Story43 | C54 | 310UC158 | Column | 300PLUS-300 | Steel I/Wide Flange | 311 | 327 | 201 | 3500 | 0.07 | 551.99
530 | Story43 | C55 | 310UC158 | Column | 300PLUS-300 | Steel I/Wide Flange | 311 | 327 | 201 | 3500 | 0.07 | 551.99
531 | Story43 | C56 | 310UC158 | Column | 300PLUS-300 | Steel I/Wide Flange | 311 | 327 | 201 | 3500 | 0.07 | 551.99
532 | Story43 | C57 | 310UC158 | Column | 300PLUS-300 | Steel I/Wide Flange | 311 | 327 | 201 | 3500 | 0.07 | 551.99
533 | Story43 | C58 | 310UC158 | Column | 300PLUS-300 | Steel I/Wide Flange | 311 | 327 | 201 | 3500 | 0.07 | 551.99
534 | Story43 | C59 | 310UC158 | Column | 300PLUS-300 | Steel I/Wide Flange | 311 | 327 | 201 | 3500 | 0.07 | 551.99
535 | Story43 | C60 | 310UC158 | Column | 300PLUS-300 | Steel I/Wide Flange | 311 | 327 | 201 | 3500 | 0.07 | 551.99
536 | Story43 | C61 | 310UC158 | Column | 300PLUS-300 | Steel I/Wide Flange | 311 | 327 | 201 | 3500 | 0.07 | 551.99
537 | Story43 | C62 | 310UC158 | Column | 300PLUS-300 | Steel I/Wide Flange | 311 | 327 | 201 | 3500 | 0.07 | 551.99
538 | Story43 | C63 | 310UC158 | Column | 300PLUS-300 | Steel I/Wide Flange | 311 | 327 | 201 | 3500 | 0.07 | 551.99
539 | Story43 | C64 | 310UC158 | Column | 300PLUS-300 | Steel I/Wide Flange | 311 | 327 | 201 | 3500 | 0.07 | 551.99
540 | Story42 | C1 | 310UC158 | Column | 300PLUS-300 | Steel I/Wide Flange | 311 | 327 | 201 | 3500 | 0.07 | 551.99
541 | Story42 | C2 | 310UC158 | Column | 300PLUS-300 | Steel I/Wide Flange | 311 | 327 | 201 | 3500 | 0.07 | 551.99
542 | Story42 | C3 | 310UC158 | Column | 300PLUS-300 | Steel I/Wide Flange | 311 | 327 | 201 | 3500 | 0.07 | 551.99
543 | Story42 | C4 | 310UC158 | Column | 300PLUS-300 | Steel I/Wide Flange | 311 | 327 | 201 | 3500 | 0.07 | 551.99
544 | Story42 | C5 | 310UC158 | Column | 300PLUS-300 | Steel I/Wide Flange | 311 | 327 | 201 | 3500 | 0.07 | 551.99
545 | Story42 | C6 | 310UC158 | Column | 300PLUS-300 | Steel I/Wide Flange | 311 | 327 | 201 | 3500 | 0.07 | 551.99
546 | Story42 | C7 | 310UC158 | Column | 300PLUS-300 | Steel I/Wide Flange | 311 | 327 | 201 | 3500 | 0.07 | 551.99
547 | Story42 | C8 | 310UC158 | Column | 300PLUS-300 | Steel I/Wide Flange | 311 | 327 | 201 | 3500 | 0.07 | 551.99
548 | Story42 | C9 | 310UC158 | Column | 300PLUS-300 | Steel I/Wide Flange | 311 | 327 | 201 | 3500 | 0.07 | 551.99
549 | Story42 | C10 | 310UC158 | Column | 300PLUS-300 | Steel I/Wide Flange | 311 | 327 | 201 | 3500 | 0.07 | 551.99
550 | Story42 | C11 | 310UC158 | Column | 300PLUS-300 | Steel I/Wide Flange | 311 | 327 | 201 | 3500 | 0.07 | 551.99
551 | Story42 | C12 | 310UC158 | Column | 300PLUS-300 | Steel I/Wide Flange | 311 | 327 | 201 | 3500 | 0.07 | 551.99
552 | Story42 | C13 | 310UC158 | Column | 300PLUS-300 | Steel I/Wide Flange | 311 | 327 | 201 | 3500 | 0.07 | 551.99
553 | Story42 | C14 | 310UC158 | Column | 300PLUS-300 | Steel I/Wide Flange | 311 | 327 | 201 | 3500 | 0.07 | 551.99
554 | Story42 | C15 | 310UC158 | Column | 300PLUS-300 | Steel I/Wide Flange | 311 | 327 | 201 | 3500 | 0.07 | 551.99
555 | Story42 | C16 | 310UC158 | Column | 300PLUS-300 | Steel I/Wide Flange | 311 | 327 | 201 | 3500 | 0.07 | 551.99
556 | Story42 | C17 | 310UC158 | Column | 300PLUS-300 | Steel I/Wide Flange | 311 | 327 | 201 | 3500 | 0.07 | 551.99
557 | Story42 | C18 | 310UC158 | Column | 300PLUS-300 | Steel I/Wide Flange | 311 | 327 | 201 | 3500 | 0.07 | 551.99
558 | Story42 | C19 | 310UC158 | Column | 300PLUS-300 | Steel I/Wide Flange | 311 | 327 | 201 | 3500 | 0.07 | 551.99
559 | Story42 | C20 | 310UC158 | Column | 300PLUS-300 | Steel I/Wide Flange | 311 | 327 | 201 | 3500 | 0.07 | 551.99
560 | Story42 | C21 | 310UC158 | Column | 300PLUS-300 | Steel I/Wide Flange | 311 | 327 | 201 | 3500 | 0.07 | 551.99
561 | Story42 | C22 | 310UC158 | Column | 300PLUS-300 | Steel I/Wide Flange | 311 | 327 | 201 | 3500 | 0.07 | 551.99
562 | Story42 | C23 | 310UC158 | Column | 300PLUS-300 | Steel I/Wide Flange | 311 | 327 | 201 | 3500 | 0.07 | 551.99
563 | Story42 | C24 | 310UC158 | Column | 300PLUS-300 | Steel I/Wide Flange | 311 | 327 | 201 | 3500 | 0.07 | 551.99
564 | Story42 | C25 | 310UC158 | Column | 300PLUS-300 | Steel I/Wide Flange | 311 | 327 | 201 | 3500 | 0.07 | 551.99
565 | Story42 | C26 | 310UC158 | Column | 300PLUS-300 | Steel I/Wide Flange | 311 | 327 | 201 | 3500 | 0.07 | 551.99
566 | Story42 | C27 | 310UC158 | Column | 300PLUS-300 | Steel I/Wide Flange | 311 | 327 | 201 | 3500 | 0.07 | 551.99
567 | Story42 | C30 | 310UC158 | Column | 300PLUS-300 | Steel I/Wide Flange | 311 | 327 | 201 | 3500 | 0.07 | 551.99
568 | Story42 | C31 | 310UC158 | Column | 300PLUS-300 | Steel I/Wide Flange | 311 | 327 | 201 | 3500 | 0.07 | 551.99
569 | Story42 | C32 | 310UC158 | Column | 300PLUS-300 | Steel I/Wide Flange | 311 | 327 | 201 | 3500 | 0.07 | 551.99
570 | Story42 | C33 | 310UC158 | Column | 300PLUS-300 | Steel I/Wide Flange | 311 | 327 | 201 | 3500 | 0.07 | 551.99
571 | Story42 | C34 | 310UC158 | Column | 300PLUS-300 | Steel I/Wide Flange | 311 | 327 | 201 | 3500 | 0.07 | 551.99
572 | Story42 | C35 | 310UC158 | Column | 300PLUS-300 | Steel I/Wide Flange | 311 | 327 | 201 | 3500 | 0.07 | 551.99
573 | Story42 | C38 | 310UC158 | Column | 300PLUS-300 | Steel I/Wide Flange | 311 | 327 | 201 | 3500 | 0.07 | 551.99
574 | Story42 | C39 | 310UC158 | Column | 300PLUS-300 | Steel I/Wide Flange | 311 | 327 | 201 | 3500 | 0.07 | 551.99
575 | Story42 | C40 | 310UC158 | Column | 300PLUS-300 | Steel I/Wide Flange | 311 | 327 | 201 | 3500 | 0.07 | 551.99
576 | Story42 | C41 | 310UC158 | Column | 300PLUS-300 | Steel I/Wide Flange | 311 | 327 | 201 | 3500 | 0.07 | 551.99
577 | Story42 | C42 | 310UC158 | Column | 300PLUS-300 | Steel I/Wide Flange | 311 | 327 | 201 | 3500 | 0.07 | 551.99
578 | Story42 | C43 | 310UC158 | Column | 300PLUS-300 | Steel I/Wide Flange | 311 | 327 | 201 | 3500 | 0.07 | 551.99
579 | Story42 | C44 | 310UC158 | Column | 300PLUS-300 | Steel I/Wide Flange | 311 | 327 | 201 | 3500 | 0.07 | 551.99
580 | Story42 | C45 | 310UC158 | Column | 300PLUS-300 | Steel I/Wide Flange | 311 | 327 | 201 | 3500 | 0.07 | 551.99
581 | Story42 | C46 | 310UC158 | Column | 300PLUS-300 | Steel I/Wide Flange | 311 | 327 | 201 | 3500 | 0.07 | 551.99
582 | Story42 | C47 | 310UC158 | Column | 300PLUS-300 | Steel I/Wide Flange | 311 | 327 | 201 | 3500 | 0.07 | 551.99
583 | Story42 | C48 | 310UC158 | Column | 300PLUS-300 | Steel I/Wide Flange | 311 | 327 | 201 | 3500 | 0.07 | 551.99
584 | Story42 | C49 | 310UC158 | Column | 300PLUS-300 | Steel I/Wide Flange | 311 | 327 | 201 | 3500 | 0.07 | 551.99
585 | Story42 | C50 | 310UC158 | Column | 300PLUS-300 | Steel I/Wide Flange | 311 | 327 | 201 | 3500 | 0.07 | 551.99
586 | Story42 | C51 | 310UC158 | Column | 300PLUS-300 | Steel I/Wide Flange | 311 | 327 | 201 | 3500 | 0.07 | 551.99
587 | Story42 | C52 | 310UC158 | Column | 300PLUS-300 | Steel I/Wide Flange | 311 | 327 | 201 | 3500 | 0.07 | 551.99
588 | Story42 | C53 | 310UC158 | Column | 300PLUS-300 | Steel I/Wide Flange | 311 | 327 | 201 | 3500 | 0.07 | 551.99
589 | Story42 | C54 | 310UC158 | Column | 300PLUS-300 | Steel I/Wide Flange | 311 | 327 | 201 | 3500 | 0.07 | 551.99
590 | Story42 | C55 | 310UC158 | Column | 300PLUS-300 | Steel I/Wide Flange | 311 | 327 | 201 | 3500 | 0.07 | 551.99
591 | Story42 | C56 | 310UC158 | Column | 300PLUS-300 | Steel I/Wide Flange | 311 | 327 | 201 | 3500 | 0.07 | 551.99
592 | Story42 | C57 | 310UC158 | Column | 300PLUS-300 | Steel I/Wide Flange | 311 | 327 | 201 | 3500 | 0.07 | 551.99
593 | Story42 | C58 | 310UC158 | Column | 300PLUS-300 | Steel I/Wide Flange | 311 | 327 | 201 | 3500 | 0.07 | 551.99
594 | Story42 | C59 | 310UC158 | Column | 300PLUS-300 | Steel I/Wide Flange | 311 | 327 | 201 | 3500 | 0.07 | 551.99
595 | Story42 | C60 | 310UC158 | Column | 300PLUS-300 | Steel I/Wide Flange | 311 | 327 | 201 | 3500 | 0.07 | 551.99
596 | Story42 | C61 | 310UC158 | Column | 300PLUS-300 | Steel I/Wide Flange | 311 | 327 | 201 | 3500 | 0.07 | 551.99
597 | Story42 | C62 | 310UC158 | Column | 300PLUS-300 | Steel I/Wide Flange | 311 | 327 | 201 | 3500 | 0.07 | 551.99
598 | Story42 | C63 | 310UC158 | Column | 300PLUS-300 | Steel I/Wide Flange | 311 | 327 | 201 | 3500 | 0.07 | 551.99
599 | Story42 | C64 | 310UC158 | Column | 300PLUS-300 | Steel I/Wide Flange | 311 | 327 | 201 | 3500 | 0.07 | 551.99
600 | Story41 | C1 | 310UC158 | Column | 300PLUS-300 | Steel I/Wide Flange | 311 | 327 | 201 | 3500 | 0.07 | 551.99
601 | Story41 | C2 | 310UC158 | Column | 300PLUS-300 | Steel I/Wide Flange | 311 | 327 | 201 | 3500 | 0.07 | 551.99
602 | Story41 | C3 | 310UC158 | Column | 300PLUS-300 | Steel I/Wide Flange | 311 | 327 | 201 | 3500 | 0.07 | 551.99
603 | Story41 | C4 | 310UC158 | Column | 300PLUS-300 | Steel I/Wide Flange | 311 | 327 | 201 | 3500 | 0.07 | 551.99
604 | Story41 | C5 | 310UC158 | Column | 300PLUS-300 | Steel I/Wide Flange | 311 | 327 | 201 | 3500 | 0.07 | 551.99
605 | Story41 | C6 | 310UC158 | Column | 300PLUS-300 | Steel I/Wide Flange | 311 | 327 | 201 | 3500 | 0.07 | 551.99
606 | Story41 | C7 | 310UC158 | Column | 300PLUS-300 | Steel I/Wide Flange | 311 | 327 | 201 | 3500 | 0.07 | 551.99
607 | Story41 | C8 | 310UC158 | Column | 300PLUS-300 | Steel I/Wide Flange | 311 | 327 | 201 | 3500 | 0.07 | 551.99
608 | Story41 | C9 | 310UC158 | Column | 300PLUS-300 | Steel I/Wide Flange | 311 | 327 | 201 | 3500 | 0.07 | 551.99
609 | Story41 | C10 | 310UC158 | Column | 300PLUS-300 | Steel I/Wide Flange | 311 | 327 | 201 | 3500 | 0.07 | 551.99
610 | Story41 | C11 | 310UC158 | Column | 300PLUS-300 | Steel I/Wide Flange | 311 | 327 | 201 | 3500 | 0.07 | 551.99
611 | Story41 | C12 | 310UC158 | Column | 300PLUS-300 | Steel I/Wide Flange | 311 | 327 | 201 | 3500 | 0.07 | 551.99
612 | Story41 | C13 | 310UC158 | Column | 300PLUS-300 | Steel I/Wide Flange | 311 | 327 | 201 | 3500 | 0.07 | 551.99
613 | Story41 | C14 | 310UC158 | Column | 300PLUS-300 | Steel I/Wide Flange | 311 | 327 | 201 | 3500 | 0.07 | 551.99
614 | Story41 | C15 | 310UC158 | Column | 300PLUS-300 | Steel I/Wide Flange | 311 | 327 | 201 | 3500 | 0.07 | 551.99
615 | Story41 | C16 | 310UC158 | Column | 300PLUS-300 | Steel I/Wide Flange | 311 | 327 | 201 | 3500 | 0.07 | 551.99
616 | Story41 | C17 | 310UC158 | Column | 300PLUS-300 | Steel I/Wide Flange | 311 | 327 | 201 | 3500 | 0.07 | 551.99
617 | Story41 | C18 | 310UC158 | Column | 300PLUS-300 | Steel I/Wide Flange | 311 | 327 | 201 | 3500 | 0.07 | 551.99
618 | Story41 | C19 | 310UC158 | Column | 300PLUS-300 | Steel I/Wide Flange | 311 | 327 | 201 | 3500 | 0.07 | 551.99
619 | Story41 | C20 | 310UC158 | Column | 300PLUS-300 | Steel I/Wide Flange | 311 | 327 | 201 | 3500 | 0.07 | 551.99
620 | Story41 | C21 | 310UC158 | Column | 300PLUS-300 | Steel I/Wide Flange | 311 | 327 | 201 | 3500 | 0.07 | 551.99
621 | Story41 | C22 | 310UC158 | Column | 300PLUS-300 | Steel I/Wide Flange | 311 | 327 | 201 | 3500 | 0.07 | 551.99
622 | Story41 | C23 | 310UC158 | Column | 300PLUS-300 | Steel I/Wide Flange | 311 | 327 | 201 | 3500 | 0.07 | 551.99
623 | Story41 | C24 | 310UC158 | Column | 300PLUS-300 | Steel I/Wide Flange | 311 | 327 | 201 | 3500 | 0.07 | 551.99
624 | Story41 | C25 | 310UC158 | Column | 300PLUS-300 | Steel I/Wide Flange | 311 | 327 | 201 | 3500 | 0.07 | 551.99
625 | Story41 | C26 | 310UC158 | Column | 300PLUS-300 | Steel I/Wide Flange | 311 | 327 | 201 | 3500 | 0.07 | 551.99
626 | Story41 | C27 | 310UC158 | Column | 300PLUS-300 | Steel I/Wide Flange | 311 | 327 | 201 | 3500 | 0.07 | 551.99
627 | Story41 | C30 | 310UC158 | Column | 300PLUS-300 | Steel I/Wide Flange | 311 | 327 | 201 | 3500 | 0.07 | 551.99
628 | Story41 | C31 | 310UC158 | Column | 300PLUS-300 | Steel I/Wide Flange | 311 | 327 | 201 | 3500 | 0.07 | 551.99
629 | Story41 | C32 | 310UC158 | Column | 300PLUS-300 | Steel I/Wide Flange | 311 | 327 | 201 | 3500 | 0.07 | 551.99
630 | Story41 | C33 | 310UC158 | Column | 300PLUS-300 | Steel I/Wide Flange | 311 | 327 | 201 | 3500 | 0.07 | 551.99
631 | Story41 | C34 | 310UC158 | Column | 300PLUS-300 | Steel I/Wide Flange | 311 | 327 | 201 | 3500 | 0.07 | 551.99
632 | Story41 | C35 | 310UC158 | Column | 300PLUS-300 | Steel I/Wide Flange | 311 | 327 | 201 | 3500 | 0.07 | 551.99
633 | Story41 | C38 | 310UC158 | Column | 300PLUS-300 | Steel I/Wide Flange | 311 | 327 | 201 | 3500 | 0.07 | 551.99
634 | Story41 | C39 | 310UC158 | Column | 300PLUS-300 | Steel I/Wide Flange | 311 | 327 | 201 | 3500 | 0.07 | 551.99
635 | Story41 | C40 | 310UC158 | Column | 300PLUS-300 | Steel I/Wide Flange | 311 | 327 | 201 | 3500 | 0.07 | 551.99
636 | Story41 | C41 | 310UC158 | Column | 300PLUS-300 | Steel I/Wide Flange | 311 | 327 | 201 | 3500 | 0.07 | 551.99
637 | Story41 | C42 | 310UC158 | Column | 300PLUS-300 | Steel I/Wide Flange | 311 | 327 | 201 | 3500 | 0.07 | 551.99
638 | Story41 | C43 | 310UC158 | Column | 300PLUS-300 | Steel I/Wide Flange | 311 | 327 | 201 | 3500 | 0.07 | 551.99
639 | Story41 | C44 | 310UC158 | Column | 300PLUS-300 | Steel I/Wide Flange | 311 | 327 | 201 | 3500 | 0.07 | 551.99
640 | Story41 | C45 | 310UC158 | Column | 300PLUS-300 | Steel I/Wide Flange | 311 | 327 | 201 | 3500 | 0.07 | 551.99
641 | Story41 | C46 | 310UC158 | Column | 300PLUS-300 | Steel I/Wide Flange | 311 | 327 | 201 | 3500 | 0.07 | 551.99
642 | Story41 | C47 | 310UC158 | Column | 300PLUS-300 | Steel I/Wide Flange | 311 | 327 | 201 | 3500 | 0.07 | 551.99
643 | Story41 | C48 | 310UC158 | Column | 300PLUS-300 | Steel I/Wide Flange | 311 | 327 | 201 | 3500 | 0.07 | 551.99
644 | Story41 | C49 | 310UC158 | Column | 300PLUS-300 | Steel I/Wide Flange | 311 | 327 | 201 | 3500 | 0.07 | 551.99
645 | Story41 | C50 | 310UC158 | Column | 300PLUS-300 | Steel I/Wide Flange | 311 | 327 | 201 | 3500 | 0.07 | 551.99
646 | Story41 | C51 | 310UC158 | Column | 300PLUS-300 | Steel I/Wide Flange | 311 | 327 | 201 | 3500 | 0.07 | 551.99
647 | Story41 | C52 | 310UC158 | Column | 300PLUS-300 | Steel I/Wide Flange | 311 | 327 | 201 | 3500 | 0.07 | 551.99
648 | Story41 | C53 | 310UC158 | Column | 300PLUS-300 | Steel I/Wide Flange | 311 | 327 | 201 | 3500 | 0.07 | 551.99
649 | Story41 | C54 | 310UC158 | Column | 300PLUS-300 | Steel I/Wide Flange | 311 | 327 | 201 | 3500 | 0.07 | 551.99
650 | Story41 | C55 | 310UC158 | Column | 300PLUS-300 | Steel I/Wide Flange | 311 | 327 | 201 | 3500 | 0.07 | 551.99
651 | Story41 | C56 | 310UC158 | Column | 300PLUS-300 | Steel I/Wide Flange | 311 | 327 | 201 | 3500 | 0.07 | 551.99
652 | Story41 | C57 | 310UC158 | Column | 300PLUS-300 | Steel I/Wide Flange | 311 | 327 | 201 | 3500 | 0.07 | 551.99
653 | Story41 | C58 | 310UC158 | Column | 300PLUS-300 | Steel I/Wide Flange | 311 | 327 | 201 | 3500 | 0.07 | 551.99
654 | Story41 | C59 | 310UC158 | Column | 300PLUS-300 | Steel I/Wide Flange | 311 | 327 | 201 | 3500 | 0.07 | 551.99
655 | Story41 | C60 | 310UC158 | Column | 300PLUS-300 | Steel I/Wide Flange | 311 | 327 | 201 | 3500 | 0.07 | 551.99
656 | Story41 | C61 | 310UC158 | Column | 300PLUS-300 | Steel I/Wide Flange | 311 | 327 | 201 | 3500 | 0.07 | 551.99
657 | Story41 | C62 | 310UC158 | Column | 300PLUS-300 | Steel I/Wide Flange | 311 | 327 | 201 | 3500 | 0.07 | 551.99
658 | Story41 | C63 | 310UC158 | Column | 300PLUS-300 | Steel I/Wide Flange | 311 | 327 | 201 | 3500 | 0.07 | 551.99
659 | Story41 | C64 | 310UC158 | Column | 300PLUS-300 | Steel I/Wide Flange | 311 | 327 | 201 | 3500 | 0.07 | 551.99
660 | Story40 | C1 | 400WC361 | Column | 300PLUS-300 | Steel I/Wide Flange | 400 | 430 | 460 | 3500 | 0.16 | 1263.27
661 | Story40 | C2 | 400WC361 | Column | 300PLUS-300 | Steel I/Wide Flange | 400 | 430 | 460 | 3500 | 0.16 | 1263.27
662 | Story40 | C3 | 400WC361 | Column | 300PLUS-300 | Steel I/Wide Flange | 400 | 430 | 460 | 3500 | 0.16 | 1263.27
663 | Story40 | C4 | 400WC361 | Column | 300PLUS-300 | Steel I/Wide Flange | 400 | 430 | 460 | 3500 | 0.16 | 1263.27
664 | Story40 | C5 | 400WC361 | Column | 300PLUS-300 | Steel I/Wide Flange | 400 | 430 | 460 | 3500 | 0.16 | 1263.27
665 | Story40 | C6 | 400WC361 | Column | 300PLUS-300 | Steel I/Wide Flange | 400 | 430 | 460 | 3500 | 0.16 | 1263.27
666 | Story40 | C7 | 400WC361 | Column | 300PLUS-300 | Steel I/Wide Flange | 400 | 430 | 460 | 3500 | 0.16 | 1263.27
667 | Story40 | C8 | 400WC361 | Column | 300PLUS-300 | Steel I/Wide Flange | 400 | 430 | 460 | 3500 | 0.16 | 1263.27
668 | Story40 | C9 | 400WC361 | Column | 300PLUS-300 | Steel I/Wide Flange | 400 | 430 | 460 | 3500 | 0.16 | 1263.27
669 | Story40 | C10 | 400WC361 | Column | 300PLUS-300 | Steel I/Wide Flange | 400 | 430 | 460 | 3500 | 0.16 | 1263.27
670 | Story40 | C11 | 400WC361 | Column | 300PLUS-300 | Steel I/Wide Flange | 400 | 430 | 460 | 3500 | 0.16 | 1263.27
671 | Story40 | C12 | 400WC361 | Column | 300PLUS-300 | Steel I/Wide Flange | 400 | 430 | 460 | 3500 | 0.16 | 1263.27
672 | Story40 | C13 | 400WC361 | Column | 300PLUS-300 | Steel I/Wide Flange | 400 | 430 | 460 | 3500 | 0.16 | 1263.27
673 | Story40 | C14 | 400WC361 | Column | 300PLUS-300 | Steel I/Wide Flange | 400 | 430 | 460 | 3500 | 0.16 | 1263.27
674 | Story40 | C15 | 400WC361 | Column | 300PLUS-300 | Steel I/Wide Flange | 400 | 430 | 460 | 3500 | 0.16 | 1263.27
675 | Story40 | C16 | 400WC361 | Column | 300PLUS-300 | Steel I/Wide Flange | 400 | 430 | 460 | 3500 | 0.16 | 1263.27
676 | Story40 | C17 | 400WC361 | Column | 300PLUS-300 | Steel I/Wide Flange | 400 | 430 | 460 | 3500 | 0.16 | 1263.27
677 | Story40 | C18 | 400WC361 | Column | 300PLUS-300 | Steel I/Wide Flange | 400 | 430 | 460 | 3500 | 0.16 | 1263.27
678 | Story40 | C19 | 400WC361 | Column | 300PLUS-300 | Steel I/Wide Flange | 400 | 430 | 460 | 3500 | 0.16 | 1263.27
679 | Story40 | C20 | 400WC361 | Column | 300PLUS-300 | Steel I/Wide Flange | 400 | 430 | 460 | 3500 | 0.16 | 1263.27
680 | Story40 | C21 | 400WC361 | Column | 300PLUS-300 | Steel I/Wide Flange | 400 | 430 | 460 | 3500 | 0.16 | 1263.27
681 | Story40 | C22 | 400WC361 | Column | 300PLUS-300 | Steel I/Wide Flange | 400 | 430 | 460 | 3500 | 0.16 | 1263.27
682 | Story40 | C23 | 400WC361 | Column | 300PLUS-300 | Steel I/Wide Flange | 400 | 430 | 460 | 3500 | 0.16 | 1263.27
683 | Story40 | C24 | 400WC361 | Column | 300PLUS-300 | Steel I/Wide Flange | 400 | 430 | 460 | 3500 | 0.16 | 1263.27
684 | Story40 | C25 | 400WC361 | Column | 300PLUS-300 | Steel I/Wide Flange | 400 | 430 | 460 | 3500 | 0.16 | 1263.27
685 | Story40 | C26 | 400WC361 | Column | 300PLUS-300 | Steel I/Wide Flange | 400 | 430 | 460 | 3500 | 0.16 | 1263.27
686 | Story40 | C27 | 400WC361 | Column | 300PLUS-300 | Steel I/Wide Flange | 400 | 430 | 460 | 3500 | 0.16 | 1263.27
687 | Story40 | C30 | 400WC361 | Column | 300PLUS-300 | Steel I/Wide Flange | 400 | 430 | 460 | 3500 | 0.16 | 1263.27
688 | Story40 | C31 | 400WC361 | Column | 300PLUS-300 | Steel I/Wide Flange | 400 | 430 | 460 | 3500 | 0.16 | 1263.27
689 | Story40 | C32 | 400WC361 | Column | 300PLUS-300 | Steel I/Wide Flange | 400 | 430 | 460 | 3500 | 0.16 | 1263.27
690 | Story40 | C33 | 400WC361 | Column | 300PLUS-300 | Steel I/Wide Flange | 400 | 430 | 460 | 3500 | 0.16 | 1263.27
691 | Story40 | C34 | 400WC361 | Column | 300PLUS-300 | Steel I/Wide Flange | 400 | 430 | 460 | 3500 | 0.16 | 1263.27
692 | Story40 | C35 | 400WC361 | Column | 300PLUS-300 | Steel I/Wide Flange | 400 | 430 | 460 | 3500 | 0.16 | 1263.27
693 | Story40 | C38 | 400WC361 | Column | 300PLUS-300 | Steel I/Wide Flange | 400 | 430 | 460 | 3500 | 0.16 | 1263.27
694 | Story40 | C39 | 400WC361 | Column | 300PLUS-300 | Steel I/Wide Flange | 400 | 430 | 460 | 3500 | 0.16 | 1263.27
695 | Story40 | C40 | 400WC361 | Column | 300PLUS-300 | Steel I/Wide Flange | 400 | 430 | 460 | 3500 | 0.16 | 1263.27
696 | Story40 | C41 | 400WC361 | Column | 300PLUS-300 | Steel I/Wide Flange | 400 | 430 | 460 | 3500 | 0.16 | 1263.27
697 | Story40 | C42 | 400WC361 | Column | 300PLUS-300 | Steel I/Wide Flange | 400 | 430 | 460 | 3500 | 0.16 | 1263.27
698 | Story40 | C43 | 400WC361 | Column | 300PLUS-300 | Steel I/Wide Flange | 400 | 430 | 460 | 3500 | 0.16 | 1263.27
699 | Story40 | C44 | 400WC361 | Column | 300PLUS-300 | Steel I/Wide Flange | 400 | 430 | 460 | 3500 | 0.16 | 1263.27
700 | Story40 | C45 | 400WC361 | Column | 300PLUS-300 | Steel I/Wide Flange | 400 | 430 | 460 | 3500 | 0.16 | 1263.27
701 | Story40 | C46 | 400WC361 | Column | 300PLUS-300 | Steel I/Wide Flange | 400 | 430 | 460 | 3500 | 0.16 | 1263.27
702 | Story40 | C47 | 400WC361 | Column | 300PLUS-300 | Steel I/Wide Flange | 400 | 430 | 460 | 3500 | 0.16 | 1263.27
703 | Story40 | C48 | 400WC361 | Column | 300PLUS-300 | Steel I/Wide Flange | 400 | 430 | 460 | 3500 | 0.16 | 1263.27
704 | Story40 | C49 | 400WC361 | Column | 300PLUS-300 | Steel I/Wide Flange | 400 | 430 | 460 | 3500 | 0.16 | 1263.27
705 | Story40 | C50 | 400WC361 | Column | 300PLUS-300 | Steel I/Wide Flange | 400 | 430 | 460 | 3500 | 0.16 | 1263.27
706 | Story40 | C51 | 400WC361 | Column | 300PLUS-300 | Steel I/Wide Flange | 400 | 430 | 460 | 3500 | 0.16 | 1263.27
707 | Story40 | C52 | 400WC361 | Column | 300PLUS-300 | Steel I/Wide Flange | 400 | 430 | 460 | 3500 | 0.16 | 1263.27
708 | Story40 | C53 | 400WC361 | Column | 300PLUS-300 | Steel I/Wide Flange | 400 | 430 | 460 | 3500 | 0.16 | 1263.27
709 | Story40 | C54 | 400WC361 | Column | 300PLUS-300 | Steel I/Wide Flange | 400 | 430 | 460 | 3500 | 0.16 | 1263.27
710 | Story40 | C55 | 400WC361 | Column | 300PLUS-300 | Steel I/Wide Flange | 400 | 430 | 460 | 3500 | 0.16 | 1263.27
711 | Story40 | C56 | 400WC361 | Column | 300PLUS-300 | Steel I/Wide Flange | 400 | 430 | 460 | 3500 | 0.16 | 1263.27
712 | Story40 | C57 | 400WC361 | Column | 300PLUS-300 | Steel I/Wide Flange | 400 | 430 | 460 | 3500 | 0.16 | 1263.27
713 | Story40 | C58 | 400WC361 | Column | 300PLUS-300 | Steel I/Wide Flange | 400 | 430 | 460 | 3500 | 0.16 | 1263.27
714 | Story40 | C59 | 400WC361 | Column | 300PLUS-300 | Steel I/Wide Flange | 400 | 430 | 460 | 3500 | 0.16 | 1263.27
715 | Story40 | C60 | 400WC361 | Column | 300PLUS-300 | Steel I/Wide Flange | 400 | 430 | 460 | 3500 | 0.16 | 1263.27
716 | Story40 | C61 | 400WC361 | Column | 300PLUS-300 | Steel I/Wide Flange | 400 | 430 | 460 | 3500 | 0.16 | 1263.27
717 | Story40 | C62 | 400WC361 | Column | 300PLUS-300 | Steel I/Wide Flange | 400 | 430 | 460 | 3500 | 0.16 | 1263.27
718 | Story40 | C63 | 400WC361 | Column | 300PLUS-300 | Steel I/Wide Flange | 400 | 430 | 460 | 3500 | 0.16 | 1263.27
719 | Story40 | C64 | 400WC361 | Column | 300PLUS-300 | Steel I/Wide Flange | 400 | 430 | 460 | 3500 | 0.16 | 1263.27
720 | Story39 | C1 | 400WC361 | Column | 300PLUS-300 | Steel I/Wide Flange | 400 | 430 | 460 | 3500 | 0.16 | 1263.27
721 | Story39 | C2 | 400WC361 | Column | 300PLUS-300 | Steel I/Wide Flange | 400 | 430 | 460 | 3500 | 0.16 | 1263.27
722 | Story39 | C3 | 400WC361 | Column | 300PLUS-300 | Steel I/Wide Flange | 400 | 430 | 460 | 3500 | 0.16 | 1263.27
723 | Story39 | C4 | 400WC361 | Column | 300PLUS-300 | Steel I/Wide Flange | 400 | 430 | 460 | 3500 | 0.16 | 1263.27
724 | Story39 | C5 | 400WC361 | Column | 300PLUS-300 | Steel I/Wide Flange | 400 | 430 | 460 | 3500 | 0.16 | 1263.27
725 | Story39 | C6 | 400WC361 | Column | 300PLUS-300 | Steel I/Wide Flange | 400 | 430 | 460 | 3500 | 0.16 | 1263.27
726 | Story39 | C7 | 400WC361 | Column | 300PLUS-300 | Steel I/Wide Flange | 400 | 430 | 460 | 3500 | 0.16 | 1263.27
727 | Story39 | C8 | 400WC361 | Column | 300PLUS-300 | Steel I/Wide Flange | 400 | 430 | 460 | 3500 | 0.16 | 1263.27
728 | Story39 | C9 | 400WC361 | Column | 300PLUS-300 | Steel I/Wide Flange | 400 | 430 | 460 | 3500 | 0.16 | 1263.27
729 | Story39 | C10 | 400WC361 | Column | 300PLUS-300 | Steel I/Wide Flange | 400 | 430 | 460 | 3500 | 0.16 | 1263.27
730 | Story39 | C11 | 400WC361 | Column | 300PLUS-300 | Steel I/Wide Flange | 400 | 430 | 460 | 3500 | 0.16 | 1263.27
731 | Story39 | C12 | 400WC361 | Column | 300PLUS-300 | Steel I/Wide Flange | 400 | 430 | 460 | 3500 | 0.16 | 1263.27
732 | Story39 | C13 | 400WC361 | Column | 300PLUS-300 | Steel I/Wide Flange | 400 | 430 | 460 | 3500 | 0.16 | 1263.27
733 | Story39 | C14 | 400WC361 | Column | 300PLUS-300 | Steel I/Wide Flange | 400 | 430 | 460 | 3500 | 0.16 | 1263.27
734 | Story39 | C15 | 400WC361 | Column | 300PLUS-300 | Steel I/Wide Flange | 400 | 430 | 460 | 3500 | 0.16 | 1263.27
735 | Story39 | C16 | 400WC361 | Column | 300PLUS-300 | Steel I/Wide Flange | 400 | 430 | 460 | 3500 | 0.16 | 1263.27
736 | Story39 | C17 | 400WC361 | Column | 300PLUS-300 | Steel I/Wide Flange | 400 | 430 | 460 | 3500 | 0.16 | 1263.27
737 | Story39 | C18 | 400WC361 | Column | 300PLUS-300 | Steel I/Wide Flange | 400 | 430 | 460 | 3500 | 0.16 | 1263.27
738 | Story39 | C19 | 400WC361 | Column | 300PLUS-300 | Steel I/Wide Flange | 400 | 430 | 460 | 3500 | 0.16 | 1263.27
739 | Story39 | C20 | 400WC361 | Column | 300PLUS-300 | Steel I/Wide Flange | 400 | 430 | 460 | 3500 | 0.16 | 1263.27
740 | Story39 | C21 | 400WC361 | Column | 300PLUS-300 | Steel I/Wide Flange | 400 | 430 | 460 | 3500 | 0.16 | 1263.27
741 | Story39 | C22 | 400WC361 | Column | 300PLUS-300 | Steel I/Wide Flange | 400 | 430 | 460 | 3500 | 0.16 | 1263.27
742 | Story39 | C23 | 400WC361 | Column | 300PLUS-300 | Steel I/Wide Flange | 400 | 430 | 460 | 3500 | 0.16 | 1263.27
743 | Story39 | C24 | 400WC361 | Column | 300PLUS-300 | Steel I/Wide Flange | 400 | 430 | 460 | 3500 | 0.16 | 1263.27
744 | Story39 | C25 | 400WC361 | Column | 300PLUS-300 | Steel I/Wide Flange | 400 | 430 | 460 | 3500 | 0.16 | 1263.27
745 | Story39 | C26 | 400WC361 | Column | 300PLUS-300 | Steel I/Wide Flange | 400 | 430 | 460 | 3500 | 0.16 | 1263.27
746 | Story39 | C27 | 400WC361 | Column | 300PLUS-300 | Steel I/Wide Flange | 400 | 430 | 460 | 3500 | 0.16 | 1263.27
747 | Story39 | C30 | 400WC361 | Column | 300PLUS-300 | Steel I/Wide Flange | 400 | 430 | 460 | 3500 | 0.16 | 1263.27
748 | Story39 | C31 | 400WC361 | Column | 300PLUS-300 | Steel I/Wide Flange | 400 | 430 | 460 | 3500 | 0.16 | 1263.27
749 | Story39 | C32 | 400WC361 | Column | 300PLUS-300 | Steel I/Wide Flange | 400 | 430 | 460 | 3500 | 0.16 | 1263.27
750 | Story39 | C33 | 400WC361 | Column | 300PLUS-300 | Steel I/Wide Flange | 400 | 430 | 460 | 3500 | 0.16 | 1263.27
751 | Story39 | C34 | 400WC361 | Column | 300PLUS-300 | Steel I/Wide Flange | 400 | 430 | 460 | 3500 | 0.16 | 1263.27
752 | Story39 | C35 | 400WC361 | Column | 300PLUS-300 | Steel I/Wide Flange | 400 | 430 | 460 | 3500 | 0.16 | 1263.27
753 | Story39 | C38 | 400WC361 | Column | 300PLUS-300 | Steel I/Wide Flange | 400 | 430 | 460 | 3500 | 0.16 | 1263.27
754 | Story39 | C39 | 400WC361 | Column | 300PLUS-300 | Steel I/Wide Flange | 400 | 430 | 460 | 3500 | 0.16 | 1263.27
755 | Story39 | C40 | 400WC361 | Column | 300PLUS-300 | Steel I/Wide Flange | 400 | 430 | 460 | 3500 | 0.16 | 1263.27
756 | Story39 | C41 | 400WC361 | Column | 300PLUS-300 | Steel I/Wide Flange | 400 | 430 | 460 | 3500 | 0.16 | 1263.27
757 | Story39 | C42 | 400WC361 | Column | 300PLUS-300 | Steel I/Wide Flange | 400 | 430 | 460 | 3500 | 0.16 | 1263.27
758 | Story39 | C43 | 400WC361 | Column | 300PLUS-300 | Steel I/Wide Flange | 400 | 430 | 460 | 3500 | 0.16 | 1263.27
759 | Story39 | C44 | 400WC361 | Column | 300PLUS-300 | Steel I/Wide Flange | 400 | 430 | 460 | 3500 | 0.16 | 1263.27
760 | Story39 | C45 | 400WC361 | Column | 300PLUS-300 | Steel I/Wide Flange | 400 | 430 | 460 | 3500 | 0.16 | 1263.27
761 | Story39 | C46 | 400WC361 | Column | 300PLUS-300 | Steel I/Wide Flange | 400 | 430 | 460 | 3500 | 0.16 | 1263.27
762 | Story39 | C47 | 400WC361 | Column | 300PLUS-300 | Steel I/Wide Flange | 400 | 430 | 460 | 3500 | 0.16 | 1263.27
763 | Story39 | C48 | 400WC361 | Column | 300PLUS-300 | Steel I/Wide Flange | 400 | 430 | 460 | 3500 | 0.16 | 1263.27
764 | Story39 | C49 | 400WC361 | Column | 300PLUS-300 | Steel I/Wide Flange | 400 | 430 | 460 | 3500 | 0.16 | 1263.27
765 | Story39 | C50 | 400WC361 | Column | 300PLUS-300 | Steel I/Wide Flange | 400 | 430 | 460 | 3500 | 0.16 | 1263.27
766 | Story39 | C51 | 400WC361 | Column | 300PLUS-300 | Steel I/Wide Flange | 400 | 430 | 460 | 3500 | 0.16 | 1263.27
767 | Story39 | C52 | 400WC361 | Column | 300PLUS-300 | Steel I/Wide Flange | 400 | 430 | 460 | 3500 | 0.16 | 1263.27
768 | Story39 | C53 | 400WC361 | Column | 300PLUS-300 | Steel I/Wide Flange | 400 | 430 | 460 | 3500 | 0.16 | 1263.27
769 | Story39 | C54 | 400WC361 | Column | 300PLUS-300 | Steel I/Wide Flange | 400 | 430 | 460 | 3500 | 0.16 | 1263.27
770 | Story39 | C55 | 400WC361 | Column | 300PLUS-300 | Steel I/Wide Flange | 400 | 430 | 460 | 3500 | 0.16 | 1263.27
771 | Story39 | C56 | 400WC361 | Column | 300PLUS-300 | Steel I/Wide Flange | 400 | 430 | 460 | 3500 | 0.16 | 1263.27
772 | Story39 | C57 | 400WC361 | Column | 300PLUS-300 | Steel I/Wide Flange | 400 | 430 | 460 | 3500 | 0.16 | 1263.27
773 | Story39 | C58 | 400WC361 | Column | 300PLUS-300 | Steel I/Wide Flange | 400 | 430 | 460 | 3500 | 0.16 | 1263.27
774 | Story39 | C59 | 400WC361 | Column | 300PLUS-300 | Steel I/Wide Flange | 400 | 430 | 460 | 3500 | 0.16 | 1263.27
775 | Story39 | C60 | 400WC361 | Column | 300PLUS-300 | Steel I/Wide Flange | 400 | 430 | 460 | 3500 | 0.16 | 1263.27
776 | Story39 | C61 | 400WC361 | Column | 300PLUS-300 | Steel I/Wide Flange | 400 | 430 | 460 | 3500 | 0.16 | 1263.27
777 | Story39 | C62 | 400WC361 | Column | 300PLUS-300 | Steel I/Wide Flange | 400 | 430 | 460 | 3500 | 0.16 | 1263.27
778 | Story39 | C63 | 400WC361 | Column | 300PLUS-300 | Steel I/Wide Flange | 400 | 430 | 460 | 3500 | 0.16 | 1263.27
779 | Story39 | C64 | 400WC361 | Column | 300PLUS-300 | Steel I/Wide Flange | 400 | 430 | 460 | 3500 | 0.16 | 1263.27
780 | Story38 | C1 | 400WC361 | Column | 300PLUS-300 | Steel I/Wide Flange | 400 | 430 | 460 | 3500 | 0.16 | 1263.27
781 | Story38 | C2 | 400WC361 | Column | 300PLUS-300 | Steel I/Wide Flange | 400 | 430 | 460 | 3500 | 0.16 | 1263.27
782 | Story38 | C3 | 400WC361 | Column | 300PLUS-300 | Steel I/Wide Flange | 400 | 430 | 460 | 3500 | 0.16 | 1263.27
783 | Story38 | C4 | 400WC361 | Column | 300PLUS-300 | Steel I/Wide Flange | 400 | 430 | 460 | 3500 | 0.16 | 1263.27
784 | Story38 | C5 | 400WC361 | Column | 300PLUS-300 | Steel I/Wide Flange | 400 | 430 | 460 | 3500 | 0.16 | 1263.27
785 | Story38 | C6 | 400WC361 | Column | 300PLUS-300 | Steel I/Wide Flange | 400 | 430 | 460 | 3500 | 0.16 | 1263.27
786 | Story38 | C7 | 400WC361 | Column | 300PLUS-300 | Steel I/Wide Flange | 400 | 430 | 460 | 3500 | 0.16 | 1263.27
787 | Story38 | C8 | 400WC361 | Column | 300PLUS-300 | Steel I/Wide Flange | 400 | 430 | 460 | 3500 | 0.16 | 1263.27
788 | Story38 | C9 | 400WC361 | Column | 300PLUS-300 | Steel I/Wide Flange | 400 | 430 | 460 | 3500 | 0.16 | 1263.27
789 | Story38 | C10 | 400WC361 | Column | 300PLUS-300 | Steel I/Wide Flange | 400 | 430 | 460 | 3500 | 0.16 | 1263.27
790 | Story38 | C11 | 400WC361 | Column | 300PLUS-300 | Steel I/Wide Flange | 400 | 430 | 460 | 3500 | 0.16 | 1263.27
791 | Story38 | C12 | 400WC361 | Column | 300PLUS-300 | Steel I/Wide Flange | 400 | 430 | 460 | 3500 | 0.16 | 1263.27
792 | Story38 | C13 | 400WC361 | Column | 300PLUS-300 | Steel I/Wide Flange | 400 | 430 | 460 | 3500 | 0.16 | 1263.27
793 | Story38 | C14 | 400WC361 | Column | 300PLUS-300 | Steel I/Wide Flange | 400 | 430 | 460 | 3500 | 0.16 | 1263.27
794 | Story38 | C15 | 400WC361 | Column | 300PLUS-300 | Steel I/Wide Flange | 400 | 430 | 460 | 3500 | 0.16 | 1263.27
795 | Story38 | C16 | 400WC361 | Column | 300PLUS-300 | Steel I/Wide Flange | 400 | 430 | 460 | 3500 | 0.16 | 1263.27
796 | Story38 | C17 | 400WC361 | Column | 300PLUS-300 | Steel I/Wide Flange | 400 | 430 | 460 | 3500 | 0.16 | 1263.27
797 | Story38 | C18 | 400WC361 | Column | 300PLUS-300 | Steel I/Wide Flange | 400 | 430 | 460 | 3500 | 0.16 | 1263.27
798 | Story38 | C19 | 400WC361 | Column | 300PLUS-300 | Steel I/Wide Flange | 400 | 430 | 460 | 3500 | 0.16 | 1263.27
799 | Story38 | C20 | 400WC361 | Column | 300PLUS-300 | Steel I/Wide Flange | 400 | 430 | 460 | 3500 | 0.16 | 1263.27
800 | Story38 | C21 | 400WC361 | Column | 300PLUS-300 | Steel I/Wide Flange | 400 | 430 | 460 | 3500 | 0.16 | 1263.27
801 | Story38 | C22 | 400WC361 | Column | 300PLUS-300 | Steel I/Wide Flange | 400 | 430 | 460 | 3500 | 0.16 | 1263.27
802 | Story38 | C23 | 400WC361 | Column | 300PLUS-300 | Steel I/Wide Flange | 400 | 430 | 460 | 3500 | 0.16 | 1263.27
803 | Story38 | C24 | 400WC361 | Column | 300PLUS-300 | Steel I/Wide Flange | 400 | 430 | 460 | 3500 | 0.16 | 1263.27
804 | Story38 | C25 | 400WC361 | Column | 300PLUS-300 | Steel I/Wide Flange | 400 | 430 | 460 | 3500 | 0.16 | 1263.27
805 | Story38 | C26 | 400WC361 | Column | 300PLUS-300 | Steel I/Wide Flange | 400 | 430 | 460 | 3500 | 0.16 | 1263.27
806 | Story38 | C27 | 400WC361 | Column | 300PLUS-300 | Steel I/Wide Flange | 400 | 430 | 460 | 3500 | 0.16 | 1263.27
807 | Story38 | C30 | 400WC361 | Column | 300PLUS-300 | Steel I/Wide Flange | 400 | 430 | 460 | 3500 | 0.16 | 1263.27
808 | Story38 | C31 | 400WC361 | Column | 300PLUS-300 | Steel I/Wide Flange | 400 | 430 | 460 | 3500 | 0.16 | 1263.27
809 | Story38 | C32 | 400WC361 | Column | 300PLUS-300 | Steel I/Wide Flange | 400 | 430 | 460 | 3500 | 0.16 | 1263.27
810 | Story38 | C33 | 400WC361 | Column | 300PLUS-300 | Steel I/Wide Flange | 400 | 430 | 460 | 3500 | 0.16 | 1263.27
811 | Story38 | C34 | 400WC361 | Column | 300PLUS-300 | Steel I/Wide Flange | 400 | 430 | 460 | 3500 | 0.16 | 1263.27
812 | Story38 | C35 | 400WC361 | Column | 300PLUS-300 | Steel I/Wide Flange | 400 | 430 | 460 | 3500 | 0.16 | 1263.27
813 | Story38 | C38 | 400WC361 | Column | 300PLUS-300 | Steel I/Wide Flange | 400 | 430 | 460 | 3500 | 0.16 | 1263.27
814 | Story38 | C39 | 400WC361 | Column | 300PLUS-300 | Steel I/Wide Flange | 400 | 430 | 460 | 3500 | 0.16 | 1263.27
815 | Story38 | C40 | 400WC361 | Column | 300PLUS-300 | Steel I/Wide Flange | 400 | 430 | 460 | 3500 | 0.16 | 1263.27
816 | Story38 | C41 | 400WC361 | Column | 300PLUS-300 | Steel I/Wide Flange | 400 | 430 | 460 | 3500 | 0.16 | 1263.27
817 | Story38 | C42 | 400WC361 | Column | 300PLUS-300 | Steel I/Wide Flange | 400 | 430 | 460 | 3500 | 0.16 | 1263.27
818 | Story38 | C43 | 400WC361 | Column | 300PLUS-300 | Steel I/Wide Flange | 400 | 430 | 460 | 3500 | 0.16 | 1263.27
819 | Story38 | C44 | 400WC361 | Column | 300PLUS-300 | Steel I/Wide Flange | 400 | 430 | 460 | 3500 | 0.16 | 1263.27
820 | Story38 | C45 | 400WC361 | Column | 300PLUS-300 | Steel I/Wide Flange | 400 | 430 | 460 | 3500 | 0.16 | 1263.27
821 | Story38 | C46 | 400WC361 | Column | 300PLUS-300 | Steel I/Wide Flange | 400 | 430 | 460 | 3500 | 0.16 | 1263.27
822 | Story38 | C47 | 400WC361 | Column | 300PLUS-300 | Steel I/Wide Flange | 400 | 430 | 460 | 3500 | 0.16 | 1263.27
823 | Story38 | C48 | 400WC361 | Column | 300PLUS-300 | Steel I/Wide Flange | 400 | 430 | 460 | 3500 | 0.16 | 1263.27
824 | Story38 | C49 | 400WC361 | Column | 300PLUS-300 | Steel I/Wide Flange | 400 | 430 | 460 | 3500 | 0.16 | 1263.27
825 | Story38 | C50 | 400WC361 | Column | 300PLUS-300 | Steel I/Wide Flange | 400 | 430 | 460 | 3500 | 0.16 | 1263.27
826 | Story38 | C51 | 400WC361 | Column | 300PLUS-300 | Steel I/Wide Flange | 400 | 430 | 460 | 3500 | 0.16 | 1263.27
827 | Story38 | C52 | 400WC361 | Column | 300PLUS-300 | Steel I/Wide Flange | 400 | 430 | 460 | 3500 | 0.16 | 1263.27
828 | Story38 | C53 | 400WC361 | Column | 300PLUS-300 | Steel I/Wide Flange | 400 | 430 | 460 | 3500 | 0.16 | 1263.27
829 | Story38 | C54 | 400WC361 | Column | 300PLUS-300 | Steel I/Wide Flange | 400 | 430 | 460 | 3500 | 0.16 | 1263.27
830 | Story38 | C55 | 400WC361 | Column | 300PLUS-300 | Steel I/Wide Flange | 400 | 430 | 460 | 3500 | 0.16 | 1263.27
831 | Story38 | C56 | 400WC361 | Column | 300PLUS-300 | Steel I/Wide Flange | 400 | 430 | 460 | 3500 | 0.16 | 1263.27
832 | Story38 | C57 | 400WC361 | Column | 300PLUS-300 | Steel I/Wide Flange | 400 | 430 | 460 | 3500 | 0.16 | 1263.27
833 | Story38 | C58 | 400WC361 | Column | 300PLUS-300 | Steel I/Wide Flange | 400 | 430 | 460 | 3500 | 0.16 | 1263.27
834 | Story38 | C59 | 400WC361 | Column | 300PLUS-300 | Steel I/Wide Flange | 400 | 430 | 460 | 3500 | 0.16 | 1263.27
835 | Story38 | C60 | 400WC361 | Column | 300PLUS-300 | Steel I/Wide Flange | 400 | 430 | 460 | 3500 | 0.16 | 1263.27
836 | Story38 | C61 | 400WC361 | Column | 300PLUS-300 | Steel I/Wide Flange | 400 | 430 | 460 | 3500 | 0.16 | 1263.27
837 | Story38 | C62 | 400WC361 | Column | 300PLUS-300 | Steel I/Wide Flange | 400 | 430 | 460 | 3500 | 0.16 | 1263.27
838 | Story38 | C63 | 400WC361 | Column | 300PLUS-300 | Steel I/Wide Flange | 400 | 430 | 460 | 3500 | 0.16 | 1263.27
839 | Story38 | C64 | 400WC361 | Column | 300PLUS-300 | Steel I/Wide Flange | 400 | 430 | 460 | 3500 | 0.16 | 1263.27
840 | Story37 | C1 | 400WC361 | Column | 300PLUS-300 | Steel I/Wide Flange | 400 | 430 | 460 | 3500 | 0.16 | 1263.27
841 | Story37 | C2 | 400WC361 | Column | 300PLUS-300 | Steel I/Wide Flange | 400 | 430 | 460 | 3500 | 0.16 | 1263.27
842 | Story37 | C3 | 400WC361 | Column | 300PLUS-300 | Steel I/Wide Flange | 400 | 430 | 460 | 3500 | 0.16 | 1263.27
843 | Story37 | C4 | 400WC361 | Column | 300PLUS-300 | Steel I/Wide Flange | 400 | 430 | 460 | 3500 | 0.16 | 1263.27
844 | Story37 | C5 | 400WC361 | Column | 300PLUS-300 | Steel I/Wide Flange | 400 | 430 | 460 | 3500 | 0.16 | 1263.27
845 | Story37 | C6 | 400WC361 | Column | 300PLUS-300 | Steel I/Wide Flange | 400 | 430 | 460 | 3500 | 0.16 | 1263.27
846 | Story37 | C7 | 400WC361 | Column | 300PLUS-300 | Steel I/Wide Flange | 400 | 430 | 460 | 3500 | 0.16 | 1263.27
847 | Story37 | C8 | 400WC361 | Column | 300PLUS-300 | Steel I/Wide Flange | 400 | 430 | 460 | 3500 | 0.16 | 1263.27
848 | Story37 | C9 | 400WC361 | Column | 300PLUS-300 | Steel I/Wide Flange | 400 | 430 | 460 | 3500 | 0.16 | 1263.27
849 | Story37 | C10 | 400WC361 | Column | 300PLUS-300 | Steel I/Wide Flange | 400 | 430 | 460 | 3500 | 0.16 | 1263.27
850 | Story37 | C11 | 400WC361 | Column | 300PLUS-300 | Steel I/Wide Flange | 400 | 430 | 460 | 3500 | 0.16 | 1263.27
851 | Story37 | C12 | 400WC361 | Column | 300PLUS-300 | Steel I/Wide Flange | 400 | 430 | 460 | 3500 | 0.16 | 1263.27
852 | Story37 | C13 | 400WC361 | Column | 300PLUS-300 | Steel I/Wide Flange | 400 | 430 | 460 | 3500 | 0.16 | 1263.27
853 | Story37 | C14 | 400WC361 | Column | 300PLUS-300 | Steel I/Wide Flange | 400 | 430 | 460 | 3500 | 0.16 | 1263.27
854 | Story37 | C15 | 400WC361 | Column | 300PLUS-300 | Steel I/Wide Flange | 400 | 430 | 460 | 3500 | 0.16 | 1263.27
855 | Story37 | C16 | 400WC361 | Column | 300PLUS-300 | Steel I/Wide Flange | 400 | 430 | 460 | 3500 | 0.16 | 1263.27
856 | Story37 | C17 | 400WC361 | Column | 300PLUS-300 | Steel I/Wide Flange | 400 | 430 | 460 | 3500 | 0.16 | 1263.27
857 | Story37 | C18 | 400WC361 | Column | 300PLUS-300 | Steel I/Wide Flange | 400 | 430 | 460 | 3500 | 0.16 | 1263.27
858 | Story37 | C19 | 400WC361 | Column | 300PLUS-300 | Steel I/Wide Flange | 400 | 430 | 460 | 3500 | 0.16 | 1263.27
859 | Story37 | C20 | 400WC361 | Column | 300PLUS-300 | Steel I/Wide Flange | 400 | 430 | 460 | 3500 | 0.16 | 1263.27
860 | Story37 | C21 | 400WC361 | Column | 300PLUS-300 | Steel I/Wide Flange | 400 | 430 | 460 | 3500 | 0.16 | 1263.27
861 | Story37 | C22 | 400WC361 | Column | 300PLUS-300 | Steel I/Wide Flange | 400 | 430 | 460 | 3500 | 0.16 | 1263.27
862 | Story37 | C23 | 400WC361 | Column | 300PLUS-300 | Steel I/Wide Flange | 400 | 430 | 460 | 3500 | 0.16 | 1263.27
863 | Story37 | C24 | 400WC361 | Column | 300PLUS-300 | Steel I/Wide Flange | 400 | 430 | 460 | 3500 | 0.16 | 1263.27
864 | Story37 | C25 | 400WC361 | Column | 300PLUS-300 | Steel I/Wide Flange | 400 | 430 | 460 | 3500 | 0.16 | 1263.27
865 | Story37 | C26 | 400WC361 | Column | 300PLUS-300 | Steel I/Wide Flange | 400 | 430 | 460 | 3500 | 0.16 | 1263.27
866 | Story37 | C27 | 400WC361 | Column | 300PLUS-300 | Steel I/Wide Flange | 400 | 430 | 460 | 3500 | 0.16 | 1263.27
867 | Story37 | C30 | 400WC361 | Column | 300PLUS-300 | Steel I/Wide Flange | 400 | 430 | 460 | 3500 | 0.16 | 1263.27
868 | Story37 | C31 | 400WC361 | Column | 300PLUS-300 | Steel I/Wide Flange | 400 | 430 | 460 | 3500 | 0.16 | 1263.27
869 | Story37 | C32 | 400WC361 | Column | 300PLUS-300 | Steel I/Wide Flange | 400 | 430 | 460 | 3500 | 0.16 | 1263.27
870 | Story37 | C33 | 400WC361 | Column | 300PLUS-300 | Steel I/Wide Flange | 400 | 430 | 460 | 3500 | 0.16 | 1263.27
871 | Story37 | C34 | 400WC361 | Column | 300PLUS-300 | Steel I/Wide Flange | 400 | 430 | 460 | 3500 | 0.16 | 1263.27
872 | Story37 | C35 | 400WC361 | Column | 300PLUS-300 | Steel I/Wide Flange | 400 | 430 | 460 | 3500 | 0.16 | 1263.27
873 | Story37 | C38 | 400WC361 | Column | 300PLUS-300 | Steel I/Wide Flange | 400 | 430 | 460 | 3500 | 0.16 | 1263.27
874 | Story37 | C39 | 400WC361 | Column | 300PLUS-300 | Steel I/Wide Flange | 400 | 430 | 460 | 3500 | 0.16 | 1263.27
875 | Story37 | C40 | 400WC361 | Column | 300PLUS-300 | Steel I/Wide Flange | 400 | 430 | 460 | 3500 | 0.16 | 1263.27
876 | Story37 | C41 | 400WC361 | Column | 300PLUS-300 | Steel I/Wide Flange | 400 | 430 | 460 | 3500 | 0.16 | 1263.27
877 | Story37 | C42 | 400WC361 | Column | 300PLUS-300 | Steel I/Wide Flange | 400 | 430 | 460 | 3500 | 0.16 | 1263.27
878 | Story37 | C43 | 400WC361 | Column | 300PLUS-300 | Steel I/Wide Flange | 400 | 430 | 460 | 3500 | 0.16 | 1263.27
879 | Story37 | C44 | 400WC361 | Column | 300PLUS-300 | Steel I/Wide Flange | 400 | 430 | 460 | 3500 | 0.16 | 1263.27
880 | Story37 | C45 | 400WC361 | Column | 300PLUS-300 | Steel I/Wide Flange | 400 | 430 | 460 | 3500 | 0.16 | 1263.27
881 | Story37 | C46 | 400WC361 | Column | 300PLUS-300 | Steel I/Wide Flange | 400 | 430 | 460 | 3500 | 0.16 | 1263.27
882 | Story37 | C47 | 400WC361 | Column | 300PLUS-300 | Steel I/Wide Flange | 400 | 430 | 460 | 3500 | 0.16 | 1263.27
883 | Story37 | C48 | 400WC361 | Column | 300PLUS-300 | Steel I/Wide Flange | 400 | 430 | 460 | 3500 | 0.16 | 1263.27
884 | Story37 | C49 | 400WC361 | Column | 300PLUS-300 | Steel I/Wide Flange | 400 | 430 | 460 | 3500 | 0.16 | 1263.27
885 | Story37 | C50 | 400WC361 | Column | 300PLUS-300 | Steel I/Wide Flange | 400 | 430 | 460 | 3500 | 0.16 | 1263.27
886 | Story37 | C51 | 400WC361 | Column | 300PLUS-300 | Steel I/Wide Flange | 400 | 430 | 460 | 3500 | 0.16 | 1263.27
887 | Story37 | C52 | 400WC361 | Column | 300PLUS-300 | Steel I/Wide Flange | 400 | 430 | 460 | 3500 | 0.16 | 1263.27
888 | Story37 | C53 | 400WC361 | Column | 300PLUS-300 | Steel I/Wide Flange | 400 | 430 | 460 | 3500 | 0.16 | 1263.27
889 | Story37 | C54 | 400WC361 | Column | 300PLUS-300 | Steel I/Wide Flange | 400 | 430 | 460 | 3500 | 0.16 | 1263.27
890 | Story37 | C55 | 400WC361 | Column | 300PLUS-300 | Steel I/Wide Flange | 400 | 430 | 460 | 3500 | 0.16 | 1263.27
891 | Story37 | C56 | 400WC361 | Column | 300PLUS-300 | Steel I/Wide Flange | 400 | 430 | 460 | 3500 | 0.16 | 1263.27
892 | Story37 | C57 | 400WC361 | Column | 300PLUS-300 | Steel I/Wide Flange | 400 | 430 | 460 | 3500 | 0.16 | 1263.27
893 | Story37 | C58 | 400WC361 | Column | 300PLUS-300 | Steel I/Wide Flange | 400 | 430 | 460 | 3500 | 0.16 | 1263.27
894 | Story37 | C59 | 400WC361 | Column | 300PLUS-300 | Steel I/Wide Flange | 400 | 430 | 460 | 3500 | 0.16 | 1263.27
895 | Story37 | C60 | 400WC361 | Column | 300PLUS-300 | Steel I/Wide Flange | 400 | 430 | 460 | 3500 | 0.16 | 1263.27
896 | Story37 | C61 | 400WC361 | Column | 300PLUS-300 | Steel I/Wide Flange | 400 | 430 | 460 | 3500 | 0.16 | 1263.27
897 | Story37 | C62 | 400WC361 | Column | 300PLUS-300 | Steel I/Wide Flange | 400 | 430 | 460 | 3500 | 0.16 | 1263.27
898 | Story37 | C63 | 400WC361 | Column | 300PLUS-300 | Steel I/Wide Flange | 400 | 430 | 460 | 3500 | 0.16 | 1263.27
899 | Story37 | C64 | 400WC361 | Column | 300PLUS-300 | Steel I/Wide Flange | 400 | 430 | 460 | 3500 | 0.16 | 1263.27
900 | Story36 | C1 | 400WC361 | Column | 300PLUS-300 | Steel I/Wide Flange | 400 | 430 | 460 | 3500 | 0.16 | 1263.27
901 | Story36 | C2 | 400WC361 | Column | 300PLUS-300 | Steel I/Wide Flange | 400 | 430 | 460 | 3500 | 0.16 | 1263.27
902 | Story36 | C3 | 400WC361 | Column | 300PLUS-300 | Steel I/Wide Flange | 400 | 430 | 460 | 3500 | 0.16 | 1263.27
903 | Story36 | C4 | 400WC361 | Column | 300PLUS-300 | Steel I/Wide Flange | 400 | 430 | 460 | 3500 | 0.16 | 1263.27
904 | Story36 | C5 | 400WC361 | Column | 300PLUS-300 | Steel I/Wide Flange | 400 | 430 | 460 | 3500 | 0.16 | 1263.27
905 | Story36 | C6 | 400WC361 | Column | 300PLUS-300 | Steel I/Wide Flange | 400 | 430 | 460 | 3500 | 0.16 | 1263.27
906 | Story36 | C7 | 400WC361 | Column | 300PLUS-300 | Steel I/Wide Flange | 400 | 430 | 460 | 3500 | 0.16 | 1263.27
907 | Story36 | C8 | 400WC361 | Column | 300PLUS-300 | Steel I/Wide Flange | 400 | 430 | 460 | 3500 | 0.16 | 1263.27
908 | Story36 | C9 | 400WC361 | Column | 300PLUS-300 | Steel I/Wide Flange | 400 | 430 | 460 | 3500 | 0.16 | 1263.27
909 | Story36 | C10 | 400WC361 | Column | 300PLUS-300 | Steel I/Wide Flange | 400 | 430 | 460 | 3500 | 0.16 | 1263.27
910 | Story36 | C11 | 400WC361 | Column | 300PLUS-300 | Steel I/Wide Flange | 400 | 430 | 460 | 3500 | 0.16 | 1263.27
911 | Story36 | C12 | 400WC361 | Column | 300PLUS-300 | Steel I/Wide Flange | 400 | 430 | 460 | 3500 | 0.16 | 1263.27
912 | Story36 | C13 | 400WC361 | Column | 300PLUS-300 | Steel I/Wide Flange | 400 | 430 | 460 | 3500 | 0.16 | 1263.27
913 | Story36 | C14 | 400WC361 | Column | 300PLUS-300 | Steel I/Wide Flange | 400 | 430 | 460 | 3500 | 0.16 | 1263.27
914 | Story36 | C15 | 400WC361 | Column | 300PLUS-300 | Steel I/Wide Flange | 400 | 430 | 460 | 3500 | 0.16 | 1263.27
915 | Story36 | C16 | 400WC361 | Column | 300PLUS-300 | Steel I/Wide Flange | 400 | 430 | 460 | 3500 | 0.16 | 1263.27
916 | Story36 | C17 | 400WC361 | Column | 300PLUS-300 | Steel I/Wide Flange | 400 | 430 | 460 | 3500 | 0.16 | 1263.27
917 | Story36 | C18 | 400WC361 | Column | 300PLUS-300 | Steel I/Wide Flange | 400 | 430 | 460 | 3500 | 0.16 | 1263.27
918 | Story36 | C19 | 400WC361 | Column | 300PLUS-300 | Steel I/Wide Flange | 400 | 430 | 460 | 3500 | 0.16 | 1263.27
919 | Story36 | C20 | 400WC361 | Column | 300PLUS-300 | Steel I/Wide Flange | 400 | 430 | 460 | 3500 | 0.16 | 1263.27
920 | Story36 | C21 | 400WC361 | Column | 300PLUS-300 | Steel I/Wide Flange | 400 | 430 | 460 | 3500 | 0.16 | 1263.27
921 | Story36 | C22 | 400WC361 | Column | 300PLUS-300 | Steel I/Wide Flange | 400 | 430 | 460 | 3500 | 0.16 | 1263.27
922 | Story36 | C23 | 400WC361 | Column | 300PLUS-300 | Steel I/Wide Flange | 400 | 430 | 460 | 3500 | 0.16 | 1263.27
923 | Story36 | C24 | 400WC361 | Column | 300PLUS-300 | Steel I/Wide Flange | 400 | 430 | 460 | 3500 | 0.16 | 1263.27
924 | Story36 | C25 | 400WC361 | Column | 300PLUS-300 | Steel I/Wide Flange | 400 | 430 | 460 | 3500 | 0.16 | 1263.27
925 | Story36 | C26 | 400WC361 | Column | 300PLUS-300 | Steel I/Wide Flange | 400 | 430 | 460 | 3500 | 0.16 | 1263.27
926 | Story36 | C27 | 400WC361 | Column | 300PLUS-300 | Steel I/Wide Flange | 400 | 430 | 460 | 3500 | 0.16 | 1263.27
927 | Story36 | C30 | 400WC361 | Column | 300PLUS-300 | Steel I/Wide Flange | 400 | 430 | 460 | 3500 | 0.16 | 1263.27
928 | Story36 | C31 | 400WC361 | Column | 300PLUS-300 | Steel I/Wide Flange | 400 | 430 | 460 | 3500 | 0.16 | 1263.27
929 | Story36 | C32 | 400WC361 | Column | 300PLUS-300 | Steel I/Wide Flange | 400 | 430 | 460 | 3500 | 0.16 | 1263.27
930 | Story36 | C33 | 400WC361 | Column | 300PLUS-300 | Steel I/Wide Flange | 400 | 430 | 460 | 3500 | 0.16 | 1263.27
931 | Story36 | C34 | 400WC361 | Column | 300PLUS-300 | Steel I/Wide Flange | 400 | 430 | 460 | 3500 | 0.16 | 1263.27
932 | Story36 | C35 | 400WC361 | Column | 300PLUS-300 | Steel I/Wide Flange | 400 | 430 | 460 | 3500 | 0.16 | 1263.27
933 | Story36 | C38 | 400WC361 | Column | 300PLUS-300 | Steel I/Wide Flange | 400 | 430 | 460 | 3500 | 0.16 | 1263.27
934 | Story36 | C39 | 400WC361 | Column | 300PLUS-300 | Steel I/Wide Flange | 400 | 430 | 460 | 3500 | 0.16 | 1263.27
935 | Story36 | C40 | 400WC361 | Column | 300PLUS-300 | Steel I/Wide Flange | 400 | 430 | 460 | 3500 | 0.16 | 1263.27
936 | Story36 | C41 | 400WC361 | Column | 300PLUS-300 | Steel I/Wide Flange | 400 | 430 | 460 | 3500 | 0.16 | 1263.27
937 | Story36 | C42 | 400WC361 | Column | 300PLUS-300 | Steel I/Wide Flange | 400 | 430 | 460 | 3500 | 0.16 | 1263.27
938 | Story36 | C43 | 400WC361 | Column | 300PLUS-300 | Steel I/Wide Flange | 400 | 430 | 460 | 3500 | 0.16 | 1263.27
939 | Story36 | C44 | 400WC361 | Column | 300PLUS-300 | Steel I/Wide Flange | 400 | 430 | 460 | 3500 | 0.16 | 1263.27
940 | Story36 | C45 | 400WC361 | Column | 300PLUS-300 | Steel I/Wide Flange | 400 | 430 | 460 | 3500 | 0.16 | 1263.27
941 | Story36 | C46 | 400WC361 | Column | 300PLUS-300 | Steel I/Wide Flange | 400 | 430 | 460 | 3500 | 0.16 | 1263.27
942 | Story36 | C47 | 400WC361 | Column | 300PLUS-300 | Steel I/Wide Flange | 400 | 430 | 460 | 3500 | 0.16 | 1263.27
943 | Story36 | C48 | 400WC361 | Column | 300PLUS-300 | Steel I/Wide Flange | 400 | 430 | 460 | 3500 | 0.16 | 1263.27
944 | Story36 | C49 | 400WC361 | Column | 300PLUS-300 | Steel I/Wide Flange | 400 | 430 | 460 | 3500 | 0.16 | 1263.27
945 | Story36 | C50 | 400WC361 | Column | 300PLUS-300 | Steel I/Wide Flange | 400 | 430 | 460 | 3500 | 0.16 | 1263.27
946 | Story36 | C51 | 400WC361 | Column | 300PLUS-300 | Steel I/Wide Flange | 400 | 430 | 460 | 3500 | 0.16 | 1263.27
947 | Story36 | C52 | 400WC361 | Column | 300PLUS-300 | Steel I/Wide Flange | 400 | 430 | 460 | 3500 | 0.16 | 1263.27
948 | Story36 | C53 | 400WC361 | Column | 300PLUS-300 | Steel I/Wide Flange | 400 | 430 | 460 | 3500 | 0.16 | 1263.27
949 | Story36 | C54 | 400WC361 | Column | 300PLUS-300 | Steel I/Wide Flange | 400 | 430 | 460 | 3500 | 0.16 | 1263.27
950 | Story36 | C55 | 400WC361 | Column | 300PLUS-300 | Steel I/Wide Flange | 400 | 430 | 460 | 3500 | 0.16 | 1263.27
951 | Story36 | C56 | 400WC361 | Column | 300PLUS-300 | Steel I/Wide Flange | 400 | 430 | 460 | 3500 | 0.16 | 1263.27
952 | Story36 | C57 | 400WC361 | Column | 300PLUS-300 | Steel I/Wide Flange | 400 | 430 | 460 | 3500 | 0.16 | 1263.27
953 | Story36 | C58 | 400WC361 | Column | 300PLUS-300 | Steel I/Wide Flange | 400 | 430 | 460 | 3500 | 0.16 | 1263.27
954 | Story36 | C59 | 400WC361 | Column | 300PLUS-300 | Steel I/Wide Flange | 400 | 430 | 460 | 3500 | 0.16 | 1263.27
955 | Story36 | C60 | 400WC361 | Column | 300PLUS-300 | Steel I/Wide Flange | 400 | 430 | 460 | 3500 | 0.16 | 1263.27
956 | Story36 | C61 | 400WC361 | Column | 300PLUS-300 | Steel I/Wide Flange | 400 | 430 | 460 | 3500 | 0.16 | 1263.27
957 | Story36 | C62 | 400WC361 | Column | 300PLUS-300 | Steel I/Wide Flange | 400 | 430 | 460 | 3500 | 0.16 | 1263.27
958 | Story36 | C63 | 400WC361 | Column | 300PLUS-300 | Steel I/Wide Flange | 400 | 430 | 460 | 3500 | 0.16 | 1263.27
959 | Story36 | C64 | 400WC361 | Column | 300PLUS-300 | Steel I/Wide Flange | 400 | 430 | 460 | 3500 | 0.16 | 1263.27
960 | Story35 | C1 | 400WC361 | Column | 300PLUS-300 | Steel I/Wide Flange | 400 | 430 | 460 | 3500 | 0.16 | 1263.27
961 | Story35 | C2 | 400WC361 | Column | 300PLUS-300 | Steel I/Wide Flange | 400 | 430 | 460 | 3500 | 0.16 | 1263.27
962 | Story35 | C3 | 400WC361 | Column | 300PLUS-300 | Steel I/Wide Flange | 400 | 430 | 460 | 3500 | 0.16 | 1263.27
963 | Story35 | C4 | 400WC361 | Column | 300PLUS-300 | Steel I/Wide Flange | 400 | 430 | 460 | 3500 | 0.16 | 1263.27
964 | Story35 | C5 | 400WC361 | Column | 300PLUS-300 | Steel I/Wide Flange | 400 | 430 | 460 | 3500 | 0.16 | 1263.27
965 | Story35 | C6 | 400WC361 | Column | 300PLUS-300 | Steel I/Wide Flange | 400 | 430 | 460 | 3500 | 0.16 | 1263.27
966 | Story35 | C7 | 400WC361 | Column | 300PLUS-300 | Steel I/Wide Flange | 400 | 430 | 460 | 3500 | 0.16 | 1263.27
967 | Story35 | C8 | 400WC361 | Column | 300PLUS-300 | Steel I/Wide Flange | 400 | 430 | 460 | 3500 | 0.16 | 1263.27
968 | Story35 | C9 | 400WC361 | Column | 300PLUS-300 | Steel I/Wide Flange | 400 | 430 | 460 | 3500 | 0.16 | 1263.27
969 | Story35 | C10 | 400WC361 | Column | 300PLUS-300 | Steel I/Wide Flange | 400 | 430 | 460 | 3500 | 0.16 | 1263.27
970 | Story35 | C11 | 400WC361 | Column | 300PLUS-300 | Steel I/Wide Flange | 400 | 430 | 460 | 3500 | 0.16 | 1263.27
971 | Story35 | C12 | 400WC361 | Column | 300PLUS-300 | Steel I/Wide Flange | 400 | 430 | 460 | 3500 | 0.16 | 1263.27
972 | Story35 | C13 | 400WC361 | Column | 300PLUS-300 | Steel I/Wide Flange | 400 | 430 | 460 | 3500 | 0.16 | 1263.27
973 | Story35 | C14 | 400WC361 | Column | 300PLUS-300 | Steel I/Wide Flange | 400 | 430 | 460 | 3500 | 0.16 | 1263.27
974 | Story35 | C15 | 400WC361 | Column | 300PLUS-300 | Steel I/Wide Flange | 400 | 430 | 460 | 3500 | 0.16 | 1263.27
975 | Story35 | C16 | 400WC361 | Column | 300PLUS-300 | Steel I/Wide Flange | 400 | 430 | 460 | 3500 | 0.16 | 1263.27
976 | Story35 | C17 | 400WC361 | Column | 300PLUS-300 | Steel I/Wide Flange | 400 | 430 | 460 | 3500 | 0.16 | 1263.27
977 | Story35 | C18 | 400WC361 | Column | 300PLUS-300 | Steel I/Wide Flange | 400 | 430 | 460 | 3500 | 0.16 | 1263.27
978 | Story35 | C19 | 400WC361 | Column | 300PLUS-300 | Steel I/Wide Flange | 400 | 430 | 460 | 3500 | 0.16 | 1263.27
979 | Story35 | C20 | 400WC361 | Column | 300PLUS-300 | Steel I/Wide Flange | 400 | 430 | 460 | 3500 | 0.16 | 1263.27
980 | Story35 | C21 | 400WC361 | Column | 300PLUS-300 | Steel I/Wide Flange | 400 | 430 | 460 | 3500 | 0.16 | 1263.27
981 | Story35 | C22 | 400WC361 | Column | 300PLUS-300 | Steel I/Wide Flange | 400 | 430 | 460 | 3500 | 0.16 | 1263.27
982 | Story35 | C23 | 400WC361 | Column | 300PLUS-300 | Steel I/Wide Flange | 400 | 430 | 460 | 3500 | 0.16 | 1263.27
983 | Story35 | C24 | 400WC361 | Column | 300PLUS-300 | Steel I/Wide Flange | 400 | 430 | 460 | 3500 | 0.16 | 1263.27
984 | Story35 | C25 | 400WC361 | Column | 300PLUS-300 | Steel I/Wide Flange | 400 | 430 | 460 | 3500 | 0.16 | 1263.27
985 | Story35 | C26 | 400WC361 | Column | 300PLUS-300 | Steel I/Wide Flange | 400 | 430 | 460 | 3500 | 0.16 | 1263.27
986 | Story35 | C27 | 400WC361 | Column | 300PLUS-300 | Steel I/Wide Flange | 400 | 430 | 460 | 3500 | 0.16 | 1263.27
987 | Story35 | C30 | 400WC361 | Column | 300PLUS-300 | Steel I/Wide Flange | 400 | 430 | 460 | 3500 | 0.16 | 1263.27
988 | Story35 | C31 | 400WC361 | Column | 300PLUS-300 | Steel I/Wide Flange | 400 | 430 | 460 | 3500 | 0.16 | 1263.27
989 | Story35 | C32 | 400WC361 | Column | 300PLUS-300 | Steel I/Wide Flange | 400 | 430 | 460 | 3500 | 0.16 | 1263.27
990 | Story35 | C33 | 400WC361 | Column | 300PLUS-300 | Steel I/Wide Flange | 400 | 430 | 460 | 3500 | 0.16 | 1263.27
991 | Story35 | C34 | 400WC361 | Column | 300PLUS-300 | Steel I/Wide Flange | 400 | 430 | 460 | 3500 | 0.16 | 1263.27
992 | Story35 | C35 | 400WC361 | Column | 300PLUS-300 | Steel I/Wide Flange | 400 | 430 | 460 | 3500 | 0.16 | 1263.27
993 | Story35 | C38 | 400WC361 | Column | 300PLUS-300 | Steel I/Wide Flange | 400 | 430 | 460 | 3500 | 0.16 | 1263.27
994 | Story35 | C39 | 400WC361 | Column | 300PLUS-300 | Steel I/Wide Flange | 400 | 430 | 460 | 3500 | 0.16 | 1263.27
995 | Story35 | C40 | 400WC361 | Column | 300PLUS-300 | Steel I/Wide Flange | 400 | 430 | 460 | 3500 | 0.16 | 1263.27
996 | Story35 | C41 | 400WC361 | Column | 300PLUS-300 | Steel I/Wide Flange | 400 | 430 | 460 | 3500 | 0.16 | 1263.27
997 | Story35 | C42 | 400WC361 | Column | 300PLUS-300 | Steel I/Wide Flange | 400 | 430 | 460 | 3500 | 0.16 | 1263.27
998 | Story35 | C43 | 400WC361 | Column | 300PLUS-300 | Steel I/Wide Flange | 400 | 430 | 460 | 3500 | 0.16 | 1263.27
999 | Story35 | C44 | 400WC361 | Column | 300PLUS-300 | Steel I/Wide Flange | 400 | 430 | 460 | 3500 | 0.16 | 1263.27
1000 | Story35 | C45 | 400WC361 | Column | 300PLUS-300 | Steel I/Wide Flange | 400 | 430 | 460 | 3500 | 0.16 | 1263.27
1001 | Story35 | C46 | 400WC361 | Column | 300PLUS-300 | Steel I/Wide Flange | 400 | 430 | 460 | 3500 | 0.16 | 1263.27
1002 | Story35 | C47 | 400WC361 | Column | 300PLUS-300 | Steel I/Wide Flange | 400 | 430 | 460 | 3500 | 0.16 | 1263.27
1003 | Story35 | C48 | 400WC361 | Column | 300PLUS-300 | Steel I/Wide Flange | 400 | 430 | 460 | 3500 | 0.16 | 1263.27
1004 | Story35 | C49 | 400WC361 | Column | 300PLUS-300 | Steel I/Wide Flange | 400 | 430 | 460 | 3500 | 0.16 | 1263.27
1005 | Story35 | C50 | 400WC361 | Column | 300PLUS-300 | Steel I/Wide Flange | 400 | 430 | 460 | 3500 | 0.16 | 1263.27
1006 | Story35 | C51 | 400WC361 | Column | 300PLUS-300 | Steel I/Wide Flange | 400 | 430 | 460 | 3500 | 0.16 | 1263.27
1007 | Story35 | C52 | 400WC361 | Column | 300PLUS-300 | Steel I/Wide Flange | 400 | 430 | 460 | 3500 | 0.16 | 1263.27
1008 | Story35 | C53 | 400WC361 | Column | 300PLUS-300 | Steel I/Wide Flange | 400 | 430 | 460 | 3500 | 0.16 | 1263.27
1009 | Story35 | C54 | 400WC361 | Column | 300PLUS-300 | Steel I/Wide Flange | 400 | 430 | 460 | 3500 | 0.16 | 1263.27
1010 | Story35 | C55 | 400WC361 | Column | 300PLUS-300 | Steel I/Wide Flange | 400 | 430 | 460 | 3500 | 0.16 | 1263.27
1011 | Story35 | C56 | 400WC361 | Column | 300PLUS-300 | Steel I/Wide Flange | 400 | 430 | 460 | 3500 | 0.16 | 1263.27
1012 | Story35 | C57 | 400WC361 | Column | 300PLUS-300 | Steel I/Wide Flange | 400 | 430 | 460 | 3500 | 0.16 | 1263.27
1013 | Story35 | C58 | 400WC361 | Column | 300PLUS-300 | Steel I/Wide Flange | 400 | 430 | 460 | 3500 | 0.16 | 1263.27
1014 | Story35 | C59 | 400WC361 | Column | 300PLUS-300 | Steel I/Wide Flange | 400 | 430 | 460 | 3500 | 0.16 | 1263.27
1015 | Story35 | C60 | 400WC361 | Column | 300PLUS-300 | Steel I/Wide Flange | 400 | 430 | 460 | 3500 | 0.16 | 1263.27
1016 | Story35 | C61 | 400WC361 | Column | 300PLUS-300 | Steel I/Wide Flange | 400 | 430 | 460 | 3500 | 0.16 | 1263.27
1017 | Story35 | C62 | 400WC361 | Column | 300PLUS-300 | Steel I/Wide Flange | 400 | 430 | 460 | 3500 | 0.16 | 1263.27
1018 | Story35 | C63 | 400WC361 | Column | 300PLUS-300 | Steel I/Wide Flange | 400 | 430 | 460 | 3500 | 0.16 | 1263.27
1019 | Story35 | C64 | 400WC361 | Column | 300PLUS-300 | Steel I/Wide Flange | 400 | 430 | 460 | 3500 | 0.16 | 1263.27
1020 | Story34 | C1 | 400WC361 | Column | 300PLUS-300 | Steel I/Wide Flange | 400 | 430 | 460 | 3500 | 0.16 | 1263.27
1021 | Story34 | C2 | 400WC361 | Column | 300PLUS-300 | Steel I/Wide Flange | 400 | 430 | 460 | 3500 | 0.16 | 1263.27
1022 | Story34 | C3 | 400WC361 | Column | 300PLUS-300 | Steel I/Wide Flange | 400 | 430 | 460 | 3500 | 0.16 | 1263.27
1023 | Story34 | C4 | 400WC361 | Column | 300PLUS-300 | Steel I/Wide Flange | 400 | 430 | 460 | 3500 | 0.16 | 1263.27
1024 | Story34 | C5 | 400WC361 | Column | 300PLUS-300 | Steel I/Wide Flange | 400 | 430 | 460 | 3500 | 0.16 | 1263.27
1025 | Story34 | C6 | 400WC361 | Column | 300PLUS-300 | Steel I/Wide Flange | 400 | 430 | 460 | 3500 | 0.16 | 1263.27
1026 | Story34 | C7 | 400WC361 | Column | 300PLUS-300 | Steel I/Wide Flange | 400 | 430 | 460 | 3500 | 0.16 | 1263.27
1027 | Story34 | C8 | 400WC361 | Column | 300PLUS-300 | Steel I/Wide Flange | 400 | 430 | 460 | 3500 | 0.16 | 1263.27
1028 | Story34 | C9 | 400WC361 | Column | 300PLUS-300 | Steel I/Wide Flange | 400 | 430 | 460 | 3500 | 0.16 | 1263.27
1029 | Story34 | C10 | 400WC361 | Column | 300PLUS-300 | Steel I/Wide Flange | 400 | 430 | 460 | 3500 | 0.16 | 1263.27
1030 | Story34 | C11 | 400WC361 | Column | 300PLUS-300 | Steel I/Wide Flange | 400 | 430 | 460 | 3500 | 0.16 | 1263.27
1031 | Story34 | C12 | 400WC361 | Column | 300PLUS-300 | Steel I/Wide Flange | 400 | 430 | 460 | 3500 | 0.16 | 1263.27
1032 | Story34 | C13 | 400WC361 | Column | 300PLUS-300 | Steel I/Wide Flange | 400 | 430 | 460 | 3500 | 0.16 | 1263.27
1033 | Story34 | C14 | 400WC361 | Column | 300PLUS-300 | Steel I/Wide Flange | 400 | 430 | 460 | 3500 | 0.16 | 1263.27
1034 | Story34 | C15 | 400WC361 | Column | 300PLUS-300 | Steel I/Wide Flange | 400 | 430 | 460 | 3500 | 0.16 | 1263.27
1035 | Story34 | C16 | 400WC361 | Column | 300PLUS-300 | Steel I/Wide Flange | 400 | 430 | 460 | 3500 | 0.16 | 1263.27
1036 | Story34 | C17 | 400WC361 | Column | 300PLUS-300 | Steel I/Wide Flange | 400 | 430 | 460 | 3500 | 0.16 | 1263.27
1037 | Story34 | C18 | 400WC361 | Column | 300PLUS-300 | Steel I/Wide Flange | 400 | 430 | 460 | 3500 | 0.16 | 1263.27
1038 | Story34 | C19 | 400WC361 | Column | 300PLUS-300 | Steel I/Wide Flange | 400 | 430 | 460 | 3500 | 0.16 | 1263.27
1039 | Story34 | C20 | 400WC361 | Column | 300PLUS-300 | Steel I/Wide Flange | 400 | 430 | 460 | 3500 | 0.16 | 1263.27
1040 | Story34 | C21 | 400WC361 | Column | 300PLUS-300 | Steel I/Wide Flange | 400 | 430 | 460 | 3500 | 0.16 | 1263.27
1041 | Story34 | C22 | 400WC361 | Column | 300PLUS-300 | Steel I/Wide Flange | 400 | 430 | 460 | 3500 | 0.16 | 1263.27
1042 | Story34 | C23 | 400WC361 | Column | 300PLUS-300 | Steel I/Wide Flange | 400 | 430 | 460 | 3500 | 0.16 | 1263.27
1043 | Story34 | C24 | 400WC361 | Column | 300PLUS-300 | Steel I/Wide Flange | 400 | 430 | 460 | 3500 | 0.16 | 1263.27
1044 | Story34 | C25 | 400WC361 | Column | 300PLUS-300 | Steel I/Wide Flange | 400 | 430 | 460 | 3500 | 0.16 | 1263.27
1045 | Story34 | C26 | 400WC361 | Column | 300PLUS-300 | Steel I/Wide Flange | 400 | 430 | 460 | 3500 | 0.16 | 1263.27
1046 | Story34 | C27 | 400WC361 | Column | 300PLUS-300 | Steel I/Wide Flange | 400 | 430 | 460 | 3500 | 0.16 | 1263.27
1047 | Story34 | C30 | 400WC361 | Column | 300PLUS-300 | Steel I/Wide Flange | 400 | 430 | 460 | 3500 | 0.16 | 1263.27
1048 | Story34 | C31 | 400WC361 | Column | 300PLUS-300 | Steel I/Wide Flange | 400 | 430 | 460 | 3500 | 0.16 | 1263.27
1049 | Story34 | C32 | 400WC361 | Column | 300PLUS-300 | Steel I/Wide Flange | 400 | 430 | 460 | 3500 | 0.16 | 1263.27
1050 | Story34 | C33 | 400WC361 | Column | 300PLUS-300 | Steel I/Wide Flange | 400 | 430 | 460 | 3500 | 0.16 | 1263.27
1051 | Story34 | C34 | 400WC361 | Column | 300PLUS-300 | Steel I/Wide Flange | 400 | 430 | 460 | 3500 | 0.16 | 1263.27
1052 | Story34 | C35 | 400WC361 | Column | 300PLUS-300 | Steel I/Wide Flange | 400 | 430 | 460 | 3500 | 0.16 | 1263.27
1053 | Story34 | C38 | 400WC361 | Column | 300PLUS-300 | Steel I/Wide Flange | 400 | 430 | 460 | 3500 | 0.16 | 1263.27
1054 | Story34 | C39 | 400WC361 | Column | 300PLUS-300 | Steel I/Wide Flange | 400 | 430 | 460 | 3500 | 0.16 | 1263.27
1055 | Story34 | C40 | 400WC361 | Column | 300PLUS-300 | Steel I/Wide Flange | 400 | 430 | 460 | 3500 | 0.16 | 1263.27
1056 | Story34 | C41 | 400WC361 | Column | 300PLUS-300 | Steel I/Wide Flange | 400 | 430 | 460 | 3500 | 0.16 | 1263.27
1057 | Story34 | C42 | 400WC361 | Column | 300PLUS-300 | Steel I/Wide Flange | 400 | 430 | 460 | 3500 | 0.16 | 1263.27
1058 | Story34 | C43 | 400WC361 | Column | 300PLUS-300 | Steel I/Wide Flange | 400 | 430 | 460 | 3500 | 0.16 | 1263.27
1059 | Story34 | C44 | 400WC361 | Column | 300PLUS-300 | Steel I/Wide Flange | 400 | 430 | 460 | 3500 | 0.16 | 1263.27
1060 | Story34 | C45 | 400WC361 | Column | 300PLUS-300 | Steel I/Wide Flange | 400 | 430 | 460 | 3500 | 0.16 | 1263.27
1061 | Story34 | C46 | 400WC361 | Column | 300PLUS-300 | Steel I/Wide Flange | 400 | 430 | 460 | 3500 | 0.16 | 1263.27
1062 | Story34 | C47 | 400WC361 | Column | 300PLUS-300 | Steel I/Wide Flange | 400 | 430 | 460 | 3500 | 0.16 | 1263.27
1063 | Story34 | C48 | 400WC361 | Column | 300PLUS-300 | Steel I/Wide Flange | 400 | 430 | 460 | 3500 | 0.16 | 1263.27
1064 | Story34 | C49 | 400WC361 | Column | 300PLUS-300 | Steel I/Wide Flange | 400 | 430 | 460 | 3500 | 0.16 | 1263.27
1065 | Story34 | C50 | 400WC361 | Column | 300PLUS-300 | Steel I/Wide Flange | 400 | 430 | 460 | 3500 | 0.16 | 1263.27
1066 | Story34 | C51 | 400WC361 | Column | 300PLUS-300 | Steel I/Wide Flange | 400 | 430 | 460 | 3500 | 0.16 | 1263.27
1067 | Story34 | C52 | 400WC361 | Column | 300PLUS-300 | Steel I/Wide Flange | 400 | 430 | 460 | 3500 | 0.16 | 1263.27
1068 | Story34 | C53 | 400WC361 | Column | 300PLUS-300 | Steel I/Wide Flange | 400 | 430 | 460 | 3500 | 0.16 | 1263.27
1069 | Story34 | C54 | 400WC361 | Column | 300PLUS-300 | Steel I/Wide Flange | 400 | 430 | 460 | 3500 | 0.16 | 1263.27
1070 | Story34 | C55 | 400WC361 | Column | 300PLUS-300 | Steel I/Wide Flange | 400 | 430 | 460 | 3500 | 0.16 | 1263.27
1071 | Story34 | C56 | 400WC361 | Column | 300PLUS-300 | Steel I/Wide Flange | 400 | 430 | 460 | 3500 | 0.16 | 1263.27
1072 | Story34 | C57 | 400WC361 | Column | 300PLUS-300 | Steel I/Wide Flange | 400 | 430 | 460 | 3500 | 0.16 | 1263.27
1073 | Story34 | C58 | 400WC361 | Column | 300PLUS-300 | Steel I/Wide Flange | 400 | 430 | 460 | 3500 | 0.16 | 1263.27
1074 | Story34 | C59 | 400WC361 | Column | 300PLUS-300 | Steel I/Wide Flange | 400 | 430 | 460 | 3500 | 0.16 | 1263.27
1075 | Story34 | C60 | 400WC361 | Column | 300PLUS-300 | Steel I/Wide Flange | 400 | 430 | 460 | 3500 | 0.16 | 1263.27
1076 | Story34 | C61 | 400WC361 | Column | 300PLUS-300 | Steel I/Wide Flange | 400 | 430 | 460 | 3500 | 0.16 | 1263.27
1077 | Story34 | C62 | 400WC361 | Column | 300PLUS-300 | Steel I/Wide Flange | 400 | 430 | 460 | 3500 | 0.16 | 1263.27
1078 | Story34 | C63 | 400WC361 | Column | 300PLUS-300 | Steel I/Wide Flange | 400 | 430 | 460 | 3500 | 0.16 | 1263.27
1079 | Story34 | C64 | 400WC361 | Column | 300PLUS-300 | Steel I/Wide Flange | 400 | 430 | 460 | 3500 | 0.16 | 1263.27
1080 | Story33 | C1 | 400WC361 | Column | 300PLUS-300 | Steel I/Wide Flange | 400 | 430 | 460 | 3500 | 0.16 | 1263.27
1081 | Story33 | C2 | 400WC361 | Column | 300PLUS-300 | Steel I/Wide Flange | 400 | 430 | 460 | 3500 | 0.16 | 1263.27
1082 | Story33 | C3 | 400WC361 | Column | 300PLUS-300 | Steel I/Wide Flange | 400 | 430 | 460 | 3500 | 0.16 | 1263.27
1083 | Story33 | C4 | 400WC361 | Column | 300PLUS-300 | Steel I/Wide Flange | 400 | 430 | 460 | 3500 | 0.16 | 1263.27
1084 | Story33 | C5 | 400WC361 | Column | 300PLUS-300 | Steel I/Wide Flange | 400 | 430 | 460 | 3500 | 0.16 | 1263.27
1085 | Story33 | C6 | 400WC361 | Column | 300PLUS-300 | Steel I/Wide Flange | 400 | 430 | 460 | 3500 | 0.16 | 1263.27
1086 | Story33 | C7 | 400WC361 | Column | 300PLUS-300 | Steel I/Wide Flange | 400 | 430 | 460 | 3500 | 0.16 | 1263.27
1087 | Story33 | C8 | 400WC361 | Column | 300PLUS-300 | Steel I/Wide Flange | 400 | 430 | 460 | 3500 | 0.16 | 1263.27
1088 | Story33 | C9 | 400WC361 | Column | 300PLUS-300 | Steel I/Wide Flange | 400 | 430 | 460 | 3500 | 0.16 | 1263.27
1089 | Story33 | C10 | 400WC361 | Column | 300PLUS-300 | Steel I/Wide Flange | 400 | 430 | 460 | 3500 | 0.16 | 1263.27
1090 | Story33 | C11 | 400WC361 | Column | 300PLUS-300 | Steel I/Wide Flange | 400 | 430 | 460 | 3500 | 0.16 | 1263.27
1091 | Story33 | C12 | 400WC361 | Column | 300PLUS-300 | Steel I/Wide Flange | 400 | 430 | 460 | 3500 | 0.16 | 1263.27
1092 | Story33 | C13 | 400WC361 | Column | 300PLUS-300 | Steel I/Wide Flange | 400 | 430 | 460 | 3500 | 0.16 | 1263.27
1093 | Story33 | C14 | 400WC361 | Column | 300PLUS-300 | Steel I/Wide Flange | 400 | 430 | 460 | 3500 | 0.16 | 1263.27
1094 | Story33 | C15 | 400WC361 | Column | 300PLUS-300 | Steel I/Wide Flange | 400 | 430 | 460 | 3500 | 0.16 | 1263.27
1095 | Story33 | C16 | 400WC361 | Column | 300PLUS-300 | Steel I/Wide Flange | 400 | 430 | 460 | 3500 | 0.16 | 1263.27
1096 | Story33 | C17 | 400WC361 | Column | 300PLUS-300 | Steel I/Wide Flange | 400 | 430 | 460 | 3500 | 0.16 | 1263.27
1097 | Story33 | C18 | 400WC361 | Column | 300PLUS-300 | Steel I/Wide Flange | 400 | 430 | 460 | 3500 | 0.16 | 1263.27
1098 | Story33 | C19 | 400WC361 | Column | 300PLUS-300 | Steel I/Wide Flange | 400 | 430 | 460 | 3500 | 0.16 | 1263.27
1099 | Story33 | C20 | 400WC361 | Column | 300PLUS-300 | Steel I/Wide Flange | 400 | 430 | 460 | 3500 | 0.16 | 1263.27
1100 | Story33 | C21 | 400WC361 | Column | 300PLUS-300 | Steel I/Wide Flange | 400 | 430 | 460 | 3500 | 0.16 | 1263.27
1101 | Story33 | C22 | 400WC361 | Column | 300PLUS-300 | Steel I/Wide Flange | 400 | 430 | 460 | 3500 | 0.16 | 1263.27
1102 | Story33 | C23 | 400WC361 | Column | 300PLUS-300 | Steel I/Wide Flange | 400 | 430 | 460 | 3500 | 0.16 | 1263.27
1103 | Story33 | C24 | 400WC361 | Column | 300PLUS-300 | Steel I/Wide Flange | 400 | 430 | 460 | 3500 | 0.16 | 1263.27
1104 | Story33 | C25 | 400WC361 | Column | 300PLUS-300 | Steel I/Wide Flange | 400 | 430 | 460 | 3500 | 0.16 | 1263.27
1105 | Story33 | C26 | 400WC361 | Column | 300PLUS-300 | Steel I/Wide Flange | 400 | 430 | 460 | 3500 | 0.16 | 1263.27
1106 | Story33 | C27 | 400WC361 | Column | 300PLUS-300 | Steel I/Wide Flange | 400 | 430 | 460 | 3500 | 0.16 | 1263.27
1107 | Story33 | C30 | 400WC361 | Column | 300PLUS-300 | Steel I/Wide Flange | 400 | 430 | 460 | 3500 | 0.16 | 1263.27
1108 | Story33 | C31 | 400WC361 | Column | 300PLUS-300 | Steel I/Wide Flange | 400 | 430 | 460 | 3500 | 0.16 | 1263.27
1109 | Story33 | C32 | 400WC361 | Column | 300PLUS-300 | Steel I/Wide Flange | 400 | 430 | 460 | 3500 | 0.16 | 1263.27
1110 | Story33 | C33 | 400WC361 | Column | 300PLUS-300 | Steel I/Wide Flange | 400 | 430 | 460 | 3500 | 0.16 | 1263.27
1111 | Story33 | C34 | 400WC361 | Column | 300PLUS-300 | Steel I/Wide Flange | 400 | 430 | 460 | 3500 | 0.16 | 1263.27
1112 | Story33 | C35 | 400WC361 | Column | 300PLUS-300 | Steel I/Wide Flange | 400 | 430 | 460 | 3500 | 0.16 | 1263.27
1113 | Story33 | C38 | 400WC361 | Column | 300PLUS-300 | Steel I/Wide Flange | 400 | 430 | 460 | 3500 | 0.16 | 1263.27
1114 | Story33 | C39 | 400WC361 | Column | 300PLUS-300 | Steel I/Wide Flange | 400 | 430 | 460 | 3500 | 0.16 | 1263.27
1115 | Story33 | C40 | 400WC361 | Column | 300PLUS-300 | Steel I/Wide Flange | 400 | 430 | 460 | 3500 | 0.16 | 1263.27
1116 | Story33 | C41 | 400WC361 | Column | 300PLUS-300 | Steel I/Wide Flange | 400 | 430 | 460 | 3500 | 0.16 | 1263.27
1117 | Story33 | C42 | 400WC361 | Column | 300PLUS-300 | Steel I/Wide Flange | 400 | 430 | 460 | 3500 | 0.16 | 1263.27
1118 | Story33 | C43 | 400WC361 | Column | 300PLUS-300 | Steel I/Wide Flange | 400 | 430 | 460 | 3500 | 0.16 | 1263.27
1119 | Story33 | C44 | 400WC361 | Column | 300PLUS-300 | Steel I/Wide Flange | 400 | 430 | 460 | 3500 | 0.16 | 1263.27
1120 | Story33 | C45 | 400WC361 | Column | 300PLUS-300 | Steel I/Wide Flange | 400 | 430 | 460 | 3500 | 0.16 | 1263.27
1121 | Story33 | C46 | 400WC361 | Column | 300PLUS-300 | Steel I/Wide Flange | 400 | 430 | 460 | 3500 | 0.16 | 1263.27
1122 | Story33 | C47 | 400WC361 | Column | 300PLUS-300 | Steel I/Wide Flange | 400 | 430 | 460 | 3500 | 0.16 | 1263.27
1123 | Story33 | C48 | 400WC361 | Column | 300PLUS-300 | Steel I/Wide Flange | 400 | 430 | 460 | 3500 | 0.16 | 1263.27
1124 | Story33 | C49 | 400WC361 | Column | 300PLUS-300 | Steel I/Wide Flange | 400 | 430 | 460 | 3500 | 0.16 | 1263.27
1125 | Story33 | C50 | 400WC361 | Column | 300PLUS-300 | Steel I/Wide Flange | 400 | 430 | 460 | 3500 | 0.16 | 1263.27
1126 | Story33 | C51 | 400WC361 | Column | 300PLUS-300 | Steel I/Wide Flange | 400 | 430 | 460 | 3500 | 0.16 | 1263.27
1127 | Story33 | C52 | 400WC361 | Column | 300PLUS-300 | Steel I/Wide Flange | 400 | 430 | 460 | 3500 | 0.16 | 1263.27
1128 | Story33 | C53 | 400WC361 | Column | 300PLUS-300 | Steel I/Wide Flange | 400 | 430 | 460 | 3500 | 0.16 | 1263.27
1129 | Story33 | C54 | 400WC361 | Column | 300PLUS-300 | Steel I/Wide Flange | 400 | 430 | 460 | 3500 | 0.16 | 1263.27
1130 | Story33 | C55 | 400WC361 | Column | 300PLUS-300 | Steel I/Wide Flange | 400 | 430 | 460 | 3500 | 0.16 | 1263.27
1131 | Story33 | C56 | 400WC361 | Column | 300PLUS-300 | Steel I/Wide Flange | 400 | 430 | 460 | 3500 | 0.16 | 1263.27
1132 | Story33 | C57 | 400WC361 | Column | 300PLUS-300 | Steel I/Wide Flange | 400 | 430 | 460 | 3500 | 0.16 | 1263.27
1133 | Story33 | C58 | 400WC361 | Column | 300PLUS-300 | Steel I/Wide Flange | 400 | 430 | 460 | 3500 | 0.16 | 1263.27
1134 | Story33 | C59 | 400WC361 | Column | 300PLUS-300 | Steel I/Wide Flange | 400 | 430 | 460 | 3500 | 0.16 | 1263.27
1135 | Story33 | C60 | 400WC361 | Column | 300PLUS-300 | Steel I/Wide Flange | 400 | 430 | 460 | 3500 | 0.16 | 1263.27
1136 | Story33 | C61 | 400WC361 | Column | 300PLUS-300 | Steel I/Wide Flange | 400 | 430 | 460 | 3500 | 0.16 | 1263.27
1137 | Story33 | C62 | 400WC361 | Column | 300PLUS-300 | Steel I/Wide Flange | 400 | 430 | 460 | 3500 | 0.16 | 1263.27
1138 | Story33 | C63 | 400WC361 | Column | 300PLUS-300 | Steel I/Wide Flange | 400 | 430 | 460 | 3500 | 0.16 | 1263.27
1139 | Story33 | C64 | 400WC361 | Column | 300PLUS-300 | Steel I/Wide Flange | 400 | 430 | 460 | 3500 | 0.16 | 1263.27
1140 | Story32 | C1 | 500WC440 | Column | 300PLUS-300 | Steel I/Wide Flange | 500 | 480 | 560 | 3500 | 0.2 | 1537.89
1141 | Story32 | C2 | 500WC440 | Column | 300PLUS-300 | Steel I/Wide Flange | 500 | 480 | 560 | 3500 | 0.2 | 1537.89
1142 | Story32 | C3 | 500WC440 | Column | 300PLUS-300 | Steel I/Wide Flange | 500 | 480 | 560 | 3500 | 0.2 | 1537.89
1143 | Story32 | C4 | 500WC440 | Column | 300PLUS-300 | Steel I/Wide Flange | 500 | 480 | 560 | 3500 | 0.2 | 1537.89
1144 | Story32 | C5 | 500WC440 | Column | 300PLUS-300 | Steel I/Wide Flange | 500 | 480 | 560 | 3500 | 0.2 | 1537.89
1145 | Story32 | C6 | 500WC440 | Column | 300PLUS-300 | Steel I/Wide Flange | 500 | 480 | 560 | 3500 | 0.2 | 1537.89
1146 | Story32 | C7 | 500WC440 | Column | 300PLUS-300 | Steel I/Wide Flange | 500 | 480 | 560 | 3500 | 0.2 | 1537.89
1147 | Story32 | C8 | 500WC440 | Column | 300PLUS-300 | Steel I/Wide Flange | 500 | 480 | 560 | 3500 | 0.2 | 1537.89
1148 | Story32 | C9 | 500WC440 | Column | 300PLUS-300 | Steel I/Wide Flange | 500 | 480 | 560 | 3500 | 0.2 | 1537.89
1149 | Story32 | C10 | 500WC440 | Column | 300PLUS-300 | Steel I/Wide Flange | 500 | 480 | 560 | 3500 | 0.2 | 1537.89
1150 | Story32 | C11 | 500WC440 | Column | 300PLUS-300 | Steel I/Wide Flange | 500 | 480 | 560 | 3500 | 0.2 | 1537.89
1151 | Story32 | C12 | 500WC440 | Column | 300PLUS-300 | Steel I/Wide Flange | 500 | 480 | 560 | 3500 | 0.2 | 1537.89
1152 | Story32 | C13 | 500WC440 | Column | 300PLUS-300 | Steel I/Wide Flange | 500 | 480 | 560 | 3500 | 0.2 | 1537.89
1153 | Story32 | C14 | 500WC440 | Column | 300PLUS-300 | Steel I/Wide Flange | 500 | 480 | 560 | 3500 | 0.2 | 1537.89
1154 | Story32 | C15 | 500WC440 | Column | 300PLUS-300 | Steel I/Wide Flange | 500 | 480 | 560 | 3500 | 0.2 | 1537.89
1155 | Story32 | C16 | 500WC440 | Column | 300PLUS-300 | Steel I/Wide Flange | 500 | 480 | 560 | 3500 | 0.2 | 1537.89
1156 | Story32 | C17 | 500WC440 | Column | 300PLUS-300 | Steel I/Wide Flange | 500 | 480 | 560 | 3500 | 0.2 | 1537.89
1157 | Story32 | C18 | 500WC440 | Column | 300PLUS-300 | Steel I/Wide Flange | 500 | 480 | 560 | 3500 | 0.2 | 1537.89
1158 | Story32 | C19 | 500WC440 | Column | 300PLUS-300 | Steel I/Wide Flange | 500 | 480 | 560 | 3500 | 0.2 | 1537.89
1159 | Story32 | C20 | 500WC440 | Column | 300PLUS-300 | Steel I/Wide Flange | 500 | 480 | 560 | 3500 | 0.2 | 1537.89
1160 | Story32 | C21 | 500WC440 | Column | 300PLUS-300 | Steel I/Wide Flange | 500 | 480 | 560 | 3500 | 0.2 | 1537.89
1161 | Story32 | C22 | 500WC440 | Column | 300PLUS-300 | Steel I/Wide Flange | 500 | 480 | 560 | 3500 | 0.2 | 1537.89
1162 | Story32 | C23 | 500WC440 | Column | 300PLUS-300 | Steel I/Wide Flange | 500 | 480 | 560 | 3500 | 0.2 | 1537.89
1163 | Story32 | C24 | 500WC440 | Column | 300PLUS-300 | Steel I/Wide Flange | 500 | 480 | 560 | 3500 | 0.2 | 1537.89
1164 | Story32 | C25 | 500WC440 | Column | 300PLUS-300 | Steel I/Wide Flange | 500 | 480 | 560 | 3500 | 0.2 | 1537.89
1165 | Story32 | C26 | 500WC440 | Column | 300PLUS-300 | Steel I/Wide Flange | 500 | 480 | 560 | 3500 | 0.2 | 1537.89
1166 | Story32 | C27 | 500WC440 | Column | 300PLUS-300 | Steel I/Wide Flange | 500 | 480 | 560 | 3500 | 0.2 | 1537.89
1167 | Story32 | C30 | 500WC440 | Column | 300PLUS-300 | Steel I/Wide Flange | 500 | 480 | 560 | 3500 | 0.2 | 1537.89
1168 | Story32 | C31 | 500WC440 | Column | 300PLUS-300 | Steel I/Wide Flange | 500 | 480 | 560 | 3500 | 0.2 | 1537.89
1169 | Story32 | C32 | 500WC440 | Column | 300PLUS-300 | Steel I/Wide Flange | 500 | 480 | 560 | 3500 | 0.2 | 1537.89
1170 | Story32 | C33 | 500WC440 | Column | 300PLUS-300 | Steel I/Wide Flange | 500 | 480 | 560 | 3500 | 0.2 | 1537.89
1171 | Story32 | C34 | 500WC440 | Column | 300PLUS-300 | Steel I/Wide Flange | 500 | 480 | 560 | 3500 | 0.2 | 1537.89
1172 | Story32 | C35 | 500WC440 | Column | 300PLUS-300 | Steel I/Wide Flange | 500 | 480 | 560 | 3500 | 0.2 | 1537.89
1173 | Story32 | C38 | 500WC440 | Column | 300PLUS-300 | Steel I/Wide Flange | 500 | 480 | 560 | 3500 | 0.2 | 1537.89
1174 | Story32 | C39 | 500WC440 | Column | 300PLUS-300 | Steel I/Wide Flange | 500 | 480 | 560 | 3500 | 0.2 | 1537.89
1175 | Story32 | C40 | 500WC440 | Column | 300PLUS-300 | Steel I/Wide Flange | 500 | 480 | 560 | 3500 | 0.2 | 1537.89
1176 | Story32 | C41 | 500WC440 | Column | 300PLUS-300 | Steel I/Wide Flange | 500 | 480 | 560 | 3500 | 0.2 | 1537.89
1177 | Story32 | C42 | 500WC440 | Column | 300PLUS-300 | Steel I/Wide Flange | 500 | 480 | 560 | 3500 | 0.2 | 1537.89
1178 | Story32 | C43 | 500WC440 | Column | 300PLUS-300 | Steel I/Wide Flange | 500 | 480 | 560 | 3500 | 0.2 | 1537.89
1179 | Story32 | C44 | 500WC440 | Column | 300PLUS-300 | Steel I/Wide Flange | 500 | 480 | 560 | 3500 | 0.2 | 1537.89
1180 | Story32 | C45 | 500WC440 | Column | 300PLUS-300 | Steel I/Wide Flange | 500 | 480 | 560 | 3500 | 0.2 | 1537.89
1181 | Story32 | C46 | 500WC440 | Column | 300PLUS-300 | Steel I/Wide Flange | 500 | 480 | 560 | 3500 | 0.2 | 1537.89
1182 | Story32 | C47 | 500WC440 | Column | 300PLUS-300 | Steel I/Wide Flange | 500 | 480 | 560 | 3500 | 0.2 | 1537.89
1183 | Story32 | C48 | 500WC440 | Column | 300PLUS-300 | Steel I/Wide Flange | 500 | 480 | 560 | 3500 | 0.2 | 1537.89
1184 | Story32 | C49 | 500WC440 | Column | 300PLUS-300 | Steel I/Wide Flange | 500 | 480 | 560 | 3500 | 0.2 | 1537.89
1185 | Story32 | C50 | 500WC440 | Column | 300PLUS-300 | Steel I/Wide Flange | 500 | 480 | 560 | 3500 | 0.2 | 1537.89
1186 | Story32 | C51 | 500WC440 | Column | 300PLUS-300 | Steel I/Wide Flange | 500 | 480 | 560 | 3500 | 0.2 | 1537.89
1187 | Story32 | C52 | 500WC440 | Column | 300PLUS-300 | Steel I/Wide Flange | 500 | 480 | 560 | 3500 | 0.2 | 1537.89
1188 | Story32 | C53 | 500WC440 | Column | 300PLUS-300 | Steel I/Wide Flange | 500 | 480 | 560 | 3500 | 0.2 | 1537.89
1189 | Story32 | C54 | 500WC440 | Column | 300PLUS-300 | Steel I/Wide Flange | 500 | 480 | 560 | 3500 | 0.2 | 1537.89
1190 | Story32 | C55 | 500WC440 | Column | 300PLUS-300 | Steel I/Wide Flange | 500 | 480 | 560 | 3500 | 0.2 | 1537.89
1191 | Story32 | C56 | 500WC440 | Column | 300PLUS-300 | Steel I/Wide Flange | 500 | 480 | 560 | 3500 | 0.2 | 1537.89
1192 | Story32 | C57 | 500WC440 | Column | 300PLUS-300 | Steel I/Wide Flange | 500 | 480 | 560 | 3500 | 0.2 | 1537.89
1193 | Story32 | C58 | 500WC440 | Column | 300PLUS-300 | Steel I/Wide Flange | 500 | 480 | 560 | 3500 | 0.2 | 1537.89
1194 | Story32 | C59 | 500WC440 | Column | 300PLUS-300 | Steel I/Wide Flange | 500 | 480 | 560 | 3500 | 0.2 | 1537.89
1195 | Story32 | C60 | 500WC440 | Column | 300PLUS-300 | Steel I/Wide Flange | 500 | 480 | 560 | 3500 | 0.2 | 1537.89
1196 | Story32 | C61 | 500WC440 | Column | 300PLUS-300 | Steel I/Wide Flange | 500 | 480 | 560 | 3500 | 0.2 | 1537.89
1197 | Story32 | C62 | 500WC440 | Column | 300PLUS-300 | Steel I/Wide Flange | 500 | 480 | 560 | 3500 | 0.2 | 1537.89
1198 | Story32 | C63 | 500WC440 | Column | 300PLUS-300 | Steel I/Wide Flange | 500 | 480 | 560 | 3500 | 0.2 | 1537.89
1199 | Story32 | C64 | 500WC440 | Column | 300PLUS-300 | Steel I/Wide Flange | 500 | 480 | 560 | 3500 | 0.2 | 1537.89
1200 | Story31 | C1 | 500WC440 | Column | 300PLUS-300 | Steel I/Wide Flange | 500 | 480 | 560 | 3500 | 0.2 | 1537.89
1201 | Story31 | C2 | 500WC440 | Column | 300PLUS-300 | Steel I/Wide Flange | 500 | 480 | 560 | 3500 | 0.2 | 1537.89
1202 | Story31 | C3 | 500WC440 | Column | 300PLUS-300 | Steel I/Wide Flange | 500 | 480 | 560 | 3500 | 0.2 | 1537.89
1203 | Story31 | C4 | 500WC440 | Column | 300PLUS-300 | Steel I/Wide Flange | 500 | 480 | 560 | 3500 | 0.2 | 1537.89
1204 | Story31 | C5 | 500WC440 | Column | 300PLUS-300 | Steel I/Wide Flange | 500 | 480 | 560 | 3500 | 0.2 | 1537.89
1205 | Story31 | C6 | 500WC440 | Column | 300PLUS-300 | Steel I/Wide Flange | 500 | 480 | 560 | 3500 | 0.2 | 1537.89
1206 | Story31 | C7 | 500WC440 | Column | 300PLUS-300 | Steel I/Wide Flange | 500 | 480 | 560 | 3500 | 0.2 | 1537.89
1207 | Story31 | C8 | 500WC440 | Column | 300PLUS-300 | Steel I/Wide Flange | 500 | 480 | 560 | 3500 | 0.2 | 1537.89
1208 | Story31 | C9 | 500WC440 | Column | 300PLUS-300 | Steel I/Wide Flange | 500 | 480 | 560 | 3500 | 0.2 | 1537.89
1209 | Story31 | C10 | 500WC440 | Column | 300PLUS-300 | Steel I/Wide Flange | 500 | 480 | 560 | 3500 | 0.2 | 1537.89
1210 | Story31 | C11 | 500WC440 | Column | 300PLUS-300 | Steel I/Wide Flange | 500 | 480 | 560 | 3500 | 0.2 | 1537.89
1211 | Story31 | C12 | 500WC440 | Column | 300PLUS-300 | Steel I/Wide Flange | 500 | 480 | 560 | 3500 | 0.2 | 1537.89
1212 | Story31 | C13 | 500WC440 | Column | 300PLUS-300 | Steel I/Wide Flange | 500 | 480 | 560 | 3500 | 0.2 | 1537.89
1213 | Story31 | C14 | 500WC440 | Column | 300PLUS-300 | Steel I/Wide Flange | 500 | 480 | 560 | 3500 | 0.2 | 1537.89
1214 | Story31 | C15 | 500WC440 | Column | 300PLUS-300 | Steel I/Wide Flange | 500 | 480 | 560 | 3500 | 0.2 | 1537.89
1215 | Story31 | C16 | 500WC440 | Column | 300PLUS-300 | Steel I/Wide Flange | 500 | 480 | 560 | 3500 | 0.2 | 1537.89
1216 | Story31 | C17 | 500WC440 | Column | 300PLUS-300 | Steel I/Wide Flange | 500 | 480 | 560 | 3500 | 0.2 | 1537.89
1217 | Story31 | C18 | 500WC440 | Column | 300PLUS-300 | Steel I/Wide Flange | 500 | 480 | 560 | 3500 | 0.2 | 1537.89
1218 | Story31 | C19 | 500WC440 | Column | 300PLUS-300 | Steel I/Wide Flange | 500 | 480 | 560 | 3500 | 0.2 | 1537.89
1219 | Story31 | C20 | 500WC440 | Column | 300PLUS-300 | Steel I/Wide Flange | 500 | 480 | 560 | 3500 | 0.2 | 1537.89
1220 | Story31 | C21 | 500WC440 | Column | 300PLUS-300 | Steel I/Wide Flange | 500 | 480 | 560 | 3500 | 0.2 | 1537.89
1221 | Story31 | C22 | 500WC440 | Column | 300PLUS-300 | Steel I/Wide Flange | 500 | 480 | 560 | 3500 | 0.2 | 1537.89
1222 | Story31 | C23 | 500WC440 | Column | 300PLUS-300 | Steel I/Wide Flange | 500 | 480 | 560 | 3500 | 0.2 | 1537.89
1223 | Story31 | C24 | 500WC440 | Column | 300PLUS-300 | Steel I/Wide Flange | 500 | 480 | 560 | 3500 | 0.2 | 1537.89
1224 | Story31 | C25 | 500WC440 | Column | 300PLUS-300 | Steel I/Wide Flange | 500 | 480 | 560 | 3500 | 0.2 | 1537.89
1225 | Story31 | C26 | 500WC440 | Column | 300PLUS-300 | Steel I/Wide Flange | 500 | 480 | 560 | 3500 | 0.2 | 1537.89
1226 | Story31 | C27 | 500WC440 | Column | 300PLUS-300 | Steel I/Wide Flange | 500 | 480 | 560 | 3500 | 0.2 | 1537.89
1227 | Story31 | C30 | 500WC440 | Column | 300PLUS-300 | Steel I/Wide Flange | 500 | 480 | 560 | 3500 | 0.2 | 1537.89
1228 | Story31 | C31 | 500WC440 | Column | 300PLUS-300 | Steel I/Wide Flange | 500 | 480 | 560 | 3500 | 0.2 | 1537.89
1229 | Story31 | C32 | 500WC440 | Column | 300PLUS-300 | Steel I/Wide Flange | 500 | 480 | 560 | 3500 | 0.2 | 1537.89
1230 | Story31 | C33 | 500WC440 | Column | 300PLUS-300 | Steel I/Wide Flange | 500 | 480 | 560 | 3500 | 0.2 | 1537.89
1231 | Story31 | C34 | 500WC440 | Column | 300PLUS-300 | Steel I/Wide Flange | 500 | 480 | 560 | 3500 | 0.2 | 1537.89
1232 | Story31 | C35 | 500WC440 | Column | 300PLUS-300 | Steel I/Wide Flange | 500 | 480 | 560 | 3500 | 0.2 | 1537.89
1233 | Story31 | C38 | 500WC440 | Column | 300PLUS-300 | Steel I/Wide Flange | 500 | 480 | 560 | 3500 | 0.2 | 1537.89
1234 | Story31 | C39 | 500WC440 | Column | 300PLUS-300 | Steel I/Wide Flange | 500 | 480 | 560 | 3500 | 0.2 | 1537.89
1235 | Story31 | C40 | 500WC440 | Column | 300PLUS-300 | Steel I/Wide Flange | 500 | 480 | 560 | 3500 | 0.2 | 1537.89
1236 | Story31 | C41 | 500WC440 | Column | 300PLUS-300 | Steel I/Wide Flange | 500 | 480 | 560 | 3500 | 0.2 | 1537.89
1237 | Story31 | C42 | 500WC440 | Column | 300PLUS-300 | Steel I/Wide Flange | 500 | 480 | 560 | 3500 | 0.2 | 1537.89
1238 | Story31 | C43 | 500WC440 | Column | 300PLUS-300 | Steel I/Wide Flange | 500 | 480 | 560 | 3500 | 0.2 | 1537.89
1239 | Story31 | C44 | 500WC440 | Column | 300PLUS-300 | Steel I/Wide Flange | 500 | 480 | 560 | 3500 | 0.2 | 1537.89
1240 | Story31 | C45 | 500WC440 | Column | 300PLUS-300 | Steel I/Wide Flange | 500 | 480 | 560 | 3500 | 0.2 | 1537.89
1241 | Story31 | C46 | 500WC440 | Column | 300PLUS-300 | Steel I/Wide Flange | 500 | 480 | 560 | 3500 | 0.2 | 1537.89
1242 | Story31 | C47 | 500WC440 | Column | 300PLUS-300 | Steel I/Wide Flange | 500 | 480 | 560 | 3500 | 0.2 | 1537.89
1243 | Story31 | C48 | 500WC440 | Column | 300PLUS-300 | Steel I/Wide Flange | 500 | 480 | 560 | 3500 | 0.2 | 1537.89
1244 | Story31 | C49 | 500WC440 | Column | 300PLUS-300 | Steel I/Wide Flange | 500 | 480 | 560 | 3500 | 0.2 | 1537.89
1245 | Story31 | C50 | 500WC440 | Column | 300PLUS-300 | Steel I/Wide Flange | 500 | 480 | 560 | 3500 | 0.2 | 1537.89
1246 | Story31 | C51 | 500WC440 | Column | 300PLUS-300 | Steel I/Wide Flange | 500 | 480 | 560 | 3500 | 0.2 | 1537.89
1247 | Story31 | C52 | 500WC440 | Column | 300PLUS-300 | Steel I/Wide Flange | 500 | 480 | 560 | 3500 | 0.2 | 1537.89
1248 | Story31 | C53 | 500WC440 | Column | 300PLUS-300 | Steel I/Wide Flange | 500 | 480 | 560 | 3500 | 0.2 | 1537.89
1249 | Story31 | C54 | 500WC440 | Column | 300PLUS-300 | Steel I/Wide Flange | 500 | 480 | 560 | 3500 | 0.2 | 1537.89
1250 | Story31 | C55 | 500WC440 | Column | 300PLUS-300 | Steel I/Wide Flange | 500 | 480 | 560 | 3500 | 0.2 | 1537.89
1251 | Story31 | C56 | 500WC440 | Column | 300PLUS-300 | Steel I/Wide Flange | 500 | 480 | 560 | 3500 | 0.2 | 1537.89
1252 | Story31 | C57 | 500WC440 | Column | 300PLUS-300 | Steel I/Wide Flange | 500 | 480 | 560 | 3500 | 0.2 | 1537.89
1253 | Story31 | C58 | 500WC440 | Column | 300PLUS-300 | Steel I/Wide Flange | 500 | 480 | 560 | 3500 | 0.2 | 1537.89
1254 | Story31 | C59 | 500WC440 | Column | 300PLUS-300 | Steel I/Wide Flange | 500 | 480 | 560 | 3500 | 0.2 | 1537.89
1255 | Story31 | C60 | 500WC440 | Column | 300PLUS-300 | Steel I/Wide Flange | 500 | 480 | 560 | 3500 | 0.2 | 1537.89
1256 | Story31 | C61 | 500WC440 | Column | 300PLUS-300 | Steel I/Wide Flange | 500 | 480 | 560 | 3500 | 0.2 | 1537.89
1257 | Story31 | C62 | 500WC440 | Column | 300PLUS-300 | Steel I/Wide Flange | 500 | 480 | 560 | 3500 | 0.2 | 1537.89
1258 | Story31 | C63 | 500WC440 | Column | 300PLUS-300 | Steel I/Wide Flange | 500 | 480 | 560 | 3500 | 0.2 | 1537.89
1259 | Story31 | C64 | 500WC440 | Column | 300PLUS-300 | Steel I/Wide Flange | 500 | 480 | 560 | 3500 | 0.2 | 1537.89
1260 | Story30 | C1 | 500WC440 | Column | 300PLUS-300 | Steel I/Wide Flange | 500 | 480 | 560 | 3500 | 0.2 | 1537.89
1261 | Story30 | C2 | 500WC440 | Column | 300PLUS-300 | Steel I/Wide Flange | 500 | 480 | 560 | 3500 | 0.2 | 1537.89
1262 | Story30 | C3 | 500WC440 | Column | 300PLUS-300 | Steel I/Wide Flange | 500 | 480 | 560 | 3500 | 0.2 | 1537.89
1263 | Story30 | C4 | 500WC440 | Column | 300PLUS-300 | Steel I/Wide Flange | 500 | 480 | 560 | 3500 | 0.2 | 1537.89
1264 | Story30 | C5 | 500WC440 | Column | 300PLUS-300 | Steel I/Wide Flange | 500 | 480 | 560 | 3500 | 0.2 | 1537.89
1265 | Story30 | C6 | 500WC440 | Column | 300PLUS-300 | Steel I/Wide Flange | 500 | 480 | 560 | 3500 | 0.2 | 1537.89
1266 | Story30 | C7 | 500WC440 | Column | 300PLUS-300 | Steel I/Wide Flange | 500 | 480 | 560 | 3500 | 0.2 | 1537.89
1267 | Story30 | C8 | 500WC440 | Column | 300PLUS-300 | Steel I/Wide Flange | 500 | 480 | 560 | 3500 | 0.2 | 1537.89
1268 | Story30 | C9 | 500WC440 | Column | 300PLUS-300 | Steel I/Wide Flange | 500 | 480 | 560 | 3500 | 0.2 | 1537.89
1269 | Story30 | C10 | 500WC440 | Column | 300PLUS-300 | Steel I/Wide Flange | 500 | 480 | 560 | 3500 | 0.2 | 1537.89
1270 | Story30 | C11 | 500WC440 | Column | 300PLUS-300 | Steel I/Wide Flange | 500 | 480 | 560 | 3500 | 0.2 | 1537.89
1271 | Story30 | C12 | 500WC440 | Column | 300PLUS-300 | Steel I/Wide Flange | 500 | 480 | 560 | 3500 | 0.2 | 1537.89
1272 | Story30 | C13 | 500WC440 | Column | 300PLUS-300 | Steel I/Wide Flange | 500 | 480 | 560 | 3500 | 0.2 | 1537.89
1273 | Story30 | C14 | 500WC440 | Column | 300PLUS-300 | Steel I/Wide Flange | 500 | 480 | 560 | 3500 | 0.2 | 1537.89
1274 | Story30 | C15 | 500WC440 | Column | 300PLUS-300 | Steel I/Wide Flange | 500 | 480 | 560 | 3500 | 0.2 | 1537.89
1275 | Story30 | C16 | 500WC440 | Column | 300PLUS-300 | Steel I/Wide Flange | 500 | 480 | 560 | 3500 | 0.2 | 1537.89
1276 | Story30 | C17 | 500WC440 | Column | 300PLUS-300 | Steel I/Wide Flange | 500 | 480 | 560 | 3500 | 0.2 | 1537.89
1277 | Story30 | C18 | 500WC440 | Column | 300PLUS-300 | Steel I/Wide Flange | 500 | 480 | 560 | 3500 | 0.2 | 1537.89
1278 | Story30 | C19 | 500WC440 | Column | 300PLUS-300 | Steel I/Wide Flange | 500 | 480 | 560 | 3500 | 0.2 | 1537.89
1279 | Story30 | C20 | 500WC440 | Column | 300PLUS-300 | Steel I/Wide Flange | 500 | 480 | 560 | 3500 | 0.2 | 1537.89
1280 | Story30 | C21 | 500WC440 | Column | 300PLUS-300 | Steel I/Wide Flange | 500 | 480 | 560 | 3500 | 0.2 | 1537.89
1281 | Story30 | C22 | 500WC440 | Column | 300PLUS-300 | Steel I/Wide Flange | 500 | 480 | 560 | 3500 | 0.2 | 1537.89
1282 | Story30 | C23 | 500WC440 | Column | 300PLUS-300 | Steel I/Wide Flange | 500 | 480 | 560 | 3500 | 0.2 | 1537.89
1283 | Story30 | C24 | 500WC440 | Column | 300PLUS-300 | Steel I/Wide Flange | 500 | 480 | 560 | 3500 | 0.2 | 1537.89
1284 | Story30 | C25 | 500WC440 | Column | 300PLUS-300 | Steel I/Wide Flange | 500 | 480 | 560 | 3500 | 0.2 | 1537.89
1285 | Story30 | C26 | 500WC440 | Column | 300PLUS-300 | Steel I/Wide Flange | 500 | 480 | 560 | 3500 | 0.2 | 1537.89
1286 | Story30 | C27 | 500WC440 | Column | 300PLUS-300 | Steel I/Wide Flange | 500 | 480 | 560 | 3500 | 0.2 | 1537.89
1287 | Story30 | C30 | 500WC440 | Column | 300PLUS-300 | Steel I/Wide Flange | 500 | 480 | 560 | 3500 | 0.2 | 1537.89
1288 | Story30 | C31 | 500WC440 | Column | 300PLUS-300 | Steel I/Wide Flange | 500 | 480 | 560 | 3500 | 0.2 | 1537.89
1289 | Story30 | C32 | 500WC440 | Column | 300PLUS-300 | Steel I/Wide Flange | 500 | 480 | 560 | 3500 | 0.2 | 1537.89
1290 | Story30 | C33 | 500WC440 | Column | 300PLUS-300 | Steel I/Wide Flange | 500 | 480 | 560 | 3500 | 0.2 | 1537.89
1291 | Story30 | C34 | 500WC440 | Column | 300PLUS-300 | Steel I/Wide Flange | 500 | 480 | 560 | 3500 | 0.2 | 1537.89
1292 | Story30 | C35 | 500WC440 | Column | 300PLUS-300 | Steel I/Wide Flange | 500 | 480 | 560 | 3500 | 0.2 | 1537.89
1293 | Story30 | C38 | 500WC440 | Column | 300PLUS-300 | Steel I/Wide Flange | 500 | 480 | 560 | 3500 | 0.2 | 1537.89
1294 | Story30 | C39 | 500WC440 | Column | 300PLUS-300 | Steel I/Wide Flange | 500 | 480 | 560 | 3500 | 0.2 | 1537.89
1295 | Story30 | C40 | 500WC440 | Column | 300PLUS-300 | Steel I/Wide Flange | 500 | 480 | 560 | 3500 | 0.2 | 1537.89
1296 | Story30 | C41 | 500WC440 | Column | 300PLUS-300 | Steel I/Wide Flange | 500 | 480 | 560 | 3500 | 0.2 | 1537.89
1297 | Story30 | C42 | 500WC440 | Column | 300PLUS-300 | Steel I/Wide Flange | 500 | 480 | 560 | 3500 | 0.2 | 1537.89
1298 | Story30 | C43 | 500WC440 | Column | 300PLUS-300 | Steel I/Wide Flange | 500 | 480 | 560 | 3500 | 0.2 | 1537.89
1299 | Story30 | C44 | 500WC440 | Column | 300PLUS-300 | Steel I/Wide Flange | 500 | 480 | 560 | 3500 | 0.2 | 1537.89
1300 | Story30 | C45 | 500WC440 | Column | 300PLUS-300 | Steel I/Wide Flange | 500 | 480 | 560 | 3500 | 0.2 | 1537.89
1301 | Story30 | C46 | 500WC440 | Column | 300PLUS-300 | Steel I/Wide Flange | 500 | 480 | 560 | 3500 | 0.2 | 1537.89
1302 | Story30 | C47 | 500WC440 | Column | 300PLUS-300 | Steel I/Wide Flange | 500 | 480 | 560 | 3500 | 0.2 | 1537.89
1303 | Story30 | C48 | 500WC440 | Column | 300PLUS-300 | Steel I/Wide Flange | 500 | 480 | 560 | 3500 | 0.2 | 1537.89
1304 | Story30 | C49 | 500WC440 | Column | 300PLUS-300 | Steel I/Wide Flange | 500 | 480 | 560 | 3500 | 0.2 | 1537.89
1305 | Story30 | C50 | 500WC440 | Column | 300PLUS-300 | Steel I/Wide Flange | 500 | 480 | 560 | 3500 | 0.2 | 1537.89
1306 | Story30 | C51 | 500WC440 | Column | 300PLUS-300 | Steel I/Wide Flange | 500 | 480 | 560 | 3500 | 0.2 | 1537.89
1307 | Story30 | C52 | 500WC440 | Column | 300PLUS-300 | Steel I/Wide Flange | 500 | 480 | 560 | 3500 | 0.2 | 1537.89
1308 | Story30 | C53 | 500WC440 | Column | 300PLUS-300 | Steel I/Wide Flange | 500 | 480 | 560 | 3500 | 0.2 | 1537.89
1309 | Story30 | C54 | 500WC440 | Column | 300PLUS-300 | Steel I/Wide Flange | 500 | 480 | 560 | 3500 | 0.2 | 1537.89
1310 | Story30 | C55 | 500WC440 | Column | 300PLUS-300 | Steel I/Wide Flange | 500 | 480 | 560 | 3500 | 0.2 | 1537.89
1311 | Story30 | C56 | 500WC440 | Column | 300PLUS-300 | Steel I/Wide Flange | 500 | 480 | 560 | 3500 | 0.2 | 1537.89
1312 | Story30 | C57 | 500WC440 | Column | 300PLUS-300 | Steel I/Wide Flange | 500 | 480 | 560 | 3500 | 0.2 | 1537.89
1313 | Story30 | C58 | 500WC440 | Column | 300PLUS-300 | Steel I/Wide Flange | 500 | 480 | 560 | 3500 | 0.2 | 1537.89
1314 | Story30 | C59 | 500WC440 | Column | 300PLUS-300 | Steel I/Wide Flange | 500 | 480 | 560 | 3500 | 0.2 | 1537.89
1315 | Story30 | C60 | 500WC440 | Column | 300PLUS-300 | Steel I/Wide Flange | 500 | 480 | 560 | 3500 | 0.2 | 1537.89
1316 | Story30 | C61 | 500WC440 | Column | 300PLUS-300 | Steel I/Wide Flange | 500 | 480 | 560 | 3500 | 0.2 | 1537.89
1317 | Story30 | C62 | 500WC440 | Column | 300PLUS-300 | Steel I/Wide Flange | 500 | 480 | 560 | 3500 | 0.2 | 1537.89
1318 | Story30 | C63 | 500WC440 | Column | 300PLUS-300 | Steel I/Wide Flange | 500 | 480 | 560 | 3500 | 0.2 | 1537.89
1319 | Story30 | C64 | 500WC440 | Column | 300PLUS-300 | Steel I/Wide Flange | 500 | 480 | 560 | 3500 | 0.2 | 1537.89
1320 | Story29 | C1 | 500WC440 | Column | 300PLUS-300 | Steel I/Wide Flange | 500 | 480 | 560 | 3500 | 0.2 | 1537.89
1321 | Story29 | C2 | 500WC440 | Column | 300PLUS-300 | Steel I/Wide Flange | 500 | 480 | 560 | 3500 | 0.2 | 1537.89
1322 | Story29 | C3 | 500WC440 | Column | 300PLUS-300 | Steel I/Wide Flange | 500 | 480 | 560 | 3500 | 0.2 | 1537.89
1323 | Story29 | C4 | 500WC440 | Column | 300PLUS-300 | Steel I/Wide Flange | 500 | 480 | 560 | 3500 | 0.2 | 1537.89
1324 | Story29 | C5 | 500WC440 | Column | 300PLUS-300 | Steel I/Wide Flange | 500 | 480 | 560 | 3500 | 0.2 | 1537.89
1325 | Story29 | C6 | 500WC440 | Column | 300PLUS-300 | Steel I/Wide Flange | 500 | 480 | 560 | 3500 | 0.2 | 1537.89
1326 | Story29 | C7 | 500WC440 | Column | 300PLUS-300 | Steel I/Wide Flange | 500 | 480 | 560 | 3500 | 0.2 | 1537.89
1327 | Story29 | C8 | 500WC440 | Column | 300PLUS-300 | Steel I/Wide Flange | 500 | 480 | 560 | 3500 | 0.2 | 1537.89
1328 | Story29 | C9 | 500WC440 | Column | 300PLUS-300 | Steel I/Wide Flange | 500 | 480 | 560 | 3500 | 0.2 | 1537.89
1329 | Story29 | C10 | 500WC440 | Column | 300PLUS-300 | Steel I/Wide Flange | 500 | 480 | 560 | 3500 | 0.2 | 1537.89
1330 | Story29 | C11 | 500WC440 | Column | 300PLUS-300 | Steel I/Wide Flange | 500 | 480 | 560 | 3500 | 0.2 | 1537.89
1331 | Story29 | C12 | 500WC440 | Column | 300PLUS-300 | Steel I/Wide Flange | 500 | 480 | 560 | 3500 | 0.2 | 1537.89
1332 | Story29 | C13 | 500WC440 | Column | 300PLUS-300 | Steel I/Wide Flange | 500 | 480 | 560 | 3500 | 0.2 | 1537.89
1333 | Story29 | C14 | 500WC440 | Column | 300PLUS-300 | Steel I/Wide Flange | 500 | 480 | 560 | 3500 | 0.2 | 1537.89
1334 | Story29 | C15 | 500WC440 | Column | 300PLUS-300 | Steel I/Wide Flange | 500 | 480 | 560 | 3500 | 0.2 | 1537.89
1335 | Story29 | C16 | 500WC440 | Column | 300PLUS-300 | Steel I/Wide Flange | 500 | 480 | 560 | 3500 | 0.2 | 1537.89
1336 | Story29 | C17 | 500WC440 | Column | 300PLUS-300 | Steel I/Wide Flange | 500 | 480 | 560 | 3500 | 0.2 | 1537.89
1337 | Story29 | C18 | 500WC440 | Column | 300PLUS-300 | Steel I/Wide Flange | 500 | 480 | 560 | 3500 | 0.2 | 1537.89
1338 | Story29 | C19 | 500WC440 | Column | 300PLUS-300 | Steel I/Wide Flange | 500 | 480 | 560 | 3500 | 0.2 | 1537.89
1339 | Story29 | C20 | 500WC440 | Column | 300PLUS-300 | Steel I/Wide Flange | 500 | 480 | 560 | 3500 | 0.2 | 1537.89
1340 | Story29 | C21 | 500WC440 | Column | 300PLUS-300 | Steel I/Wide Flange | 500 | 480 | 560 | 3500 | 0.2 | 1537.89
1341 | Story29 | C22 | 500WC440 | Column | 300PLUS-300 | Steel I/Wide Flange | 500 | 480 | 560 | 3500 | 0.2 | 1537.89
1342 | Story29 | C23 | 500WC440 | Column | 300PLUS-300 | Steel I/Wide Flange | 500 | 480 | 560 | 3500 | 0.2 | 1537.89
1343 | Story29 | C24 | 500WC440 | Column | 300PLUS-300 | Steel I/Wide Flange | 500 | 480 | 560 | 3500 | 0.2 | 1537.89
1344 | Story29 | C25 | 500WC440 | Column | 300PLUS-300 | Steel I/Wide Flange | 500 | 480 | 560 | 3500 | 0.2 | 1537.89
1345 | Story29 | C26 | 500WC440 | Column | 300PLUS-300 | Steel I/Wide Flange | 500 | 480 | 560 | 3500 | 0.2 | 1537.89
1346 | Story29 | C27 | 500WC440 | Column | 300PLUS-300 | Steel I/Wide Flange | 500 | 480 | 560 | 3500 | 0.2 | 1537.89
1347 | Story29 | C30 | 500WC440 | Column | 300PLUS-300 | Steel I/Wide Flange | 500 | 480 | 560 | 3500 | 0.2 | 1537.89
1348 | Story29 | C31 | 500WC440 | Column | 300PLUS-300 | Steel I/Wide Flange | 500 | 480 | 560 | 3500 | 0.2 | 1537.89
1349 | Story29 | C32 | 500WC440 | Column | 300PLUS-300 | Steel I/Wide Flange | 500 | 480 | 560 | 3500 | 0.2 | 1537.89
1350 | Story29 | C33 | 500WC440 | Column | 300PLUS-300 | Steel I/Wide Flange | 500 | 480 | 560 | 3500 | 0.2 | 1537.89
1351 | Story29 | C34 | 500WC440 | Column | 300PLUS-300 | Steel I/Wide Flange | 500 | 480 | 560 | 3500 | 0.2 | 1537.89
1352 | Story29 | C35 | 500WC440 | Column | 300PLUS-300 | Steel I/Wide Flange | 500 | 480 | 560 | 3500 | 0.2 | 1537.89
1353 | Story29 | C38 | 500WC440 | Column | 300PLUS-300 | Steel I/Wide Flange | 500 | 480 | 560 | 3500 | 0.2 | 1537.89
1354 | Story29 | C39 | 500WC440 | Column | 300PLUS-300 | Steel I/Wide Flange | 500 | 480 | 560 | 3500 | 0.2 | 1537.89
1355 | Story29 | C40 | 500WC440 | Column | 300PLUS-300 | Steel I/Wide Flange | 500 | 480 | 560 | 3500 | 0.2 | 1537.89
1356 | Story29 | C41 | 500WC440 | Column | 300PLUS-300 | Steel I/Wide Flange | 500 | 480 | 560 | 3500 | 0.2 | 1537.89
1357 | Story29 | C42 | 500WC440 | Column | 300PLUS-300 | Steel I/Wide Flange | 500 | 480 | 560 | 3500 | 0.2 | 1537.89
1358 | Story29 | C43 | 500WC440 | Column | 300PLUS-300 | Steel I/Wide Flange | 500 | 480 | 560 | 3500 | 0.2 | 1537.89
1359 | Story29 | C44 | 500WC440 | Column | 300PLUS-300 | Steel I/Wide Flange | 500 | 480 | 560 | 3500 | 0.2 | 1537.89
1360 | Story29 | C45 | 500WC440 | Column | 300PLUS-300 | Steel I/Wide Flange | 500 | 480 | 560 | 3500 | 0.2 | 1537.89
1361 | Story29 | C46 | 500WC440 | Column | 300PLUS-300 | Steel I/Wide Flange | 500 | 480 | 560 | 3500 | 0.2 | 1537.89
1362 | Story29 | C47 | 500WC440 | Column | 300PLUS-300 | Steel I/Wide Flange | 500 | 480 | 560 | 3500 | 0.2 | 1537.89
1363 | Story29 | C48 | 500WC440 | Column | 300PLUS-300 | Steel I/Wide Flange | 500 | 480 | 560 | 3500 | 0.2 | 1537.89
1364 | Story29 | C49 | 500WC440 | Column | 300PLUS-300 | Steel I/Wide Flange | 500 | 480 | 560 | 3500 | 0.2 | 1537.89
1365 | Story29 | C50 | 500WC440 | Column | 300PLUS-300 | Steel I/Wide Flange | 500 | 480 | 560 | 3500 | 0.2 | 1537.89
1366 | Story29 | C51 | 500WC440 | Column | 300PLUS-300 | Steel I/Wide Flange | 500 | 480 | 560 | 3500 | 0.2 | 1537.89
1367 | Story29 | C52 | 500WC440 | Column | 300PLUS-300 | Steel I/Wide Flange | 500 | 480 | 560 | 3500 | 0.2 | 1537.89
1368 | Story29 | C53 | 500WC440 | Column | 300PLUS-300 | Steel I/Wide Flange | 500 | 480 | 560 | 3500 | 0.2 | 1537.89
1369 | Story29 | C54 | 500WC440 | Column | 300PLUS-300 | Steel I/Wide Flange | 500 | 480 | 560 | 3500 | 0.2 | 1537.89
1370 | Story29 | C55 | 500WC440 | Column | 300PLUS-300 | Steel I/Wide Flange | 500 | 480 | 560 | 3500 | 0.2 | 1537.89
1371 | Story29 | C56 | 500WC440 | Column | 300PLUS-300 | Steel I/Wide Flange | 500 | 480 | 560 | 3500 | 0.2 | 1537.89
1372 | Story29 | C57 | 500WC440 | Column | 300PLUS-300 | Steel I/Wide Flange | 500 | 480 | 560 | 3500 | 0.2 | 1537.89
1373 | Story29 | C58 | 500WC440 | Column | 300PLUS-300 | Steel I/Wide Flange | 500 | 480 | 560 | 3500 | 0.2 | 1537.89
1374 | Story29 | C59 | 500WC440 | Column | 300PLUS-300 | Steel I/Wide Flange | 500 | 480 | 560 | 3500 | 0.2 | 1537.89
1375 | Story29 | C60 | 500WC440 | Column | 300PLUS-300 | Steel I/Wide Flange | 500 | 480 | 560 | 3500 | 0.2 | 1537.89
1376 | Story29 | C61 | 500WC440 | Column | 300PLUS-300 | Steel I/Wide Flange | 500 | 480 | 560 | 3500 | 0.2 | 1537.89
1377 | Story29 | C62 | 500WC440 | Column | 300PLUS-300 | Steel I/Wide Flange | 500 | 480 | 560 | 3500 | 0.2 | 1537.89
1378 | Story29 | C63 | 500WC440 | Column | 300PLUS-300 | Steel I/Wide Flange | 500 | 480 | 560 | 3500 | 0.2 | 1537.89
1379 | Story29 | C64 | 500WC440 | Column | 300PLUS-300 | Steel I/Wide Flange | 500 | 480 | 560 | 3500 | 0.2 | 1537.89
1380 | Story28 | C1 | 500WC440 | Column | 300PLUS-300 | Steel I/Wide Flange | 500 | 480 | 560 | 3500 | 0.2 | 1537.89
1381 | Story28 | C2 | 500WC440 | Column | 300PLUS-300 | Steel I/Wide Flange | 500 | 480 | 560 | 3500 | 0.2 | 1537.89
1382 | Story28 | C3 | 500WC440 | Column | 300PLUS-300 | Steel I/Wide Flange | 500 | 480 | 560 | 3500 | 0.2 | 1537.89
1383 | Story28 | C4 | 500WC440 | Column | 300PLUS-300 | Steel I/Wide Flange | 500 | 480 | 560 | 3500 | 0.2 | 1537.89
1384 | Story28 | C5 | 500WC440 | Column | 300PLUS-300 | Steel I/Wide Flange | 500 | 480 | 560 | 3500 | 0.2 | 1537.89
1385 | Story28 | C6 | 500WC440 | Column | 300PLUS-300 | Steel I/Wide Flange | 500 | 480 | 560 | 3500 | 0.2 | 1537.89
1386 | Story28 | C7 | 500WC440 | Column | 300PLUS-300 | Steel I/Wide Flange | 500 | 480 | 560 | 3500 | 0.2 | 1537.89
1387 | Story28 | C8 | 500WC440 | Column | 300PLUS-300 | Steel I/Wide Flange | 500 | 480 | 560 | 3500 | 0.2 | 1537.89
1388 | Story28 | C9 | 500WC440 | Column | 300PLUS-300 | Steel I/Wide Flange | 500 | 480 | 560 | 3500 | 0.2 | 1537.89
1389 | Story28 | C10 | 500WC440 | Column | 300PLUS-300 | Steel I/Wide Flange | 500 | 480 | 560 | 3500 | 0.2 | 1537.89
1390 | Story28 | C11 | 500WC440 | Column | 300PLUS-300 | Steel I/Wide Flange | 500 | 480 | 560 | 3500 | 0.2 | 1537.89
1391 | Story28 | C12 | 500WC440 | Column | 300PLUS-300 | Steel I/Wide Flange | 500 | 480 | 560 | 3500 | 0.2 | 1537.89
1392 | Story28 | C13 | 500WC440 | Column | 300PLUS-300 | Steel I/Wide Flange | 500 | 480 | 560 | 3500 | 0.2 | 1537.89
1393 | Story28 | C14 | 500WC440 | Column | 300PLUS-300 | Steel I/Wide Flange | 500 | 480 | 560 | 3500 | 0.2 | 1537.89
1394 | Story28 | C15 | 500WC440 | Column | 300PLUS-300 | Steel I/Wide Flange | 500 | 480 | 560 | 3500 | 0.2 | 1537.89
1395 | Story28 | C16 | 500WC440 | Column | 300PLUS-300 | Steel I/Wide Flange | 500 | 480 | 560 | 3500 | 0.2 | 1537.89
1396 | Story28 | C17 | 500WC440 | Column | 300PLUS-300 | Steel I/Wide Flange | 500 | 480 | 560 | 3500 | 0.2 | 1537.89
1397 | Story28 | C18 | 500WC440 | Column | 300PLUS-300 | Steel I/Wide Flange | 500 | 480 | 560 | 3500 | 0.2 | 1537.89
1398 | Story28 | C19 | 500WC440 | Column | 300PLUS-300 | Steel I/Wide Flange | 500 | 480 | 560 | 3500 | 0.2 | 1537.89
1399 | Story28 | C20 | 500WC440 | Column | 300PLUS-300 | Steel I/Wide Flange | 500 | 480 | 560 | 3500 | 0.2 | 1537.89
1400 | Story28 | C21 | 500WC440 | Column | 300PLUS-300 | Steel I/Wide Flange | 500 | 480 | 560 | 3500 | 0.2 | 1537.89
1401 | Story28 | C22 | 500WC440 | Column | 300PLUS-300 | Steel I/Wide Flange | 500 | 480 | 560 | 3500 | 0.2 | 1537.89
1402 | Story28 | C23 | 500WC440 | Column | 300PLUS-300 | Steel I/Wide Flange | 500 | 480 | 560 | 3500 | 0.2 | 1537.89
1403 | Story28 | C24 | 500WC440 | Column | 300PLUS-300 | Steel I/Wide Flange | 500 | 480 | 560 | 3500 | 0.2 | 1537.89
1404 | Story28 | C25 | 500WC440 | Column | 300PLUS-300 | Steel I/Wide Flange | 500 | 480 | 560 | 3500 | 0.2 | 1537.89
1405 | Story28 | C26 | 500WC440 | Column | 300PLUS-300 | Steel I/Wide Flange | 500 | 480 | 560 | 3500 | 0.2 | 1537.89
1406 | Story28 | C27 | 500WC440 | Column | 300PLUS-300 | Steel I/Wide Flange | 500 | 480 | 560 | 3500 | 0.2 | 1537.89
1407 | Story28 | C30 | 500WC440 | Column | 300PLUS-300 | Steel I/Wide Flange | 500 | 480 | 560 | 3500 | 0.2 | 1537.89
1408 | Story28 | C31 | 500WC440 | Column | 300PLUS-300 | Steel I/Wide Flange | 500 | 480 | 560 | 3500 | 0.2 | 1537.89
1409 | Story28 | C32 | 500WC440 | Column | 300PLUS-300 | Steel I/Wide Flange | 500 | 480 | 560 | 3500 | 0.2 | 1537.89
1410 | Story28 | C33 | 500WC440 | Column | 300PLUS-300 | Steel I/Wide Flange | 500 | 480 | 560 | 3500 | 0.2 | 1537.89
1411 | Story28 | C34 | 500WC440 | Column | 300PLUS-300 | Steel I/Wide Flange | 500 | 480 | 560 | 3500 | 0.2 | 1537.89
1412 | Story28 | C35 | 500WC440 | Column | 300PLUS-300 | Steel I/Wide Flange | 500 | 480 | 560 | 3500 | 0.2 | 1537.89
1413 | Story28 | C38 | 500WC440 | Column | 300PLUS-300 | Steel I/Wide Flange | 500 | 480 | 560 | 3500 | 0.2 | 1537.89
1414 | Story28 | C39 | 500WC440 | Column | 300PLUS-300 | Steel I/Wide Flange | 500 | 480 | 560 | 3500 | 0.2 | 1537.89
1415 | Story28 | C40 | 500WC440 | Column | 300PLUS-300 | Steel I/Wide Flange | 500 | 480 | 560 | 3500 | 0.2 | 1537.89
1416 | Story28 | C41 | 500WC440 | Column | 300PLUS-300 | Steel I/Wide Flange | 500 | 480 | 560 | 3500 | 0.2 | 1537.89
1417 | Story28 | C42 | 500WC440 | Column | 300PLUS-300 | Steel I/Wide Flange | 500 | 480 | 560 | 3500 | 0.2 | 1537.89
1418 | Story28 | C43 | 500WC440 | Column | 300PLUS-300 | Steel I/Wide Flange | 500 | 480 | 560 | 3500 | 0.2 | 1537.89
1419 | Story28 | C44 | 500WC440 | Column | 300PLUS-300 | Steel I/Wide Flange | 500 | 480 | 560 | 3500 | 0.2 | 1537.89
1420 | Story28 | C45 | 500WC440 | Column | 300PLUS-300 | Steel I/Wide Flange | 500 | 480 | 560 | 3500 | 0.2 | 1537.89
1421 | Story28 | C46 | 500WC440 | Column | 300PLUS-300 | Steel I/Wide Flange | 500 | 480 | 560 | 3500 | 0.2 | 1537.89
1422 | Story28 | C47 | 500WC440 | Column | 300PLUS-300 | Steel I/Wide Flange | 500 | 480 | 560 | 3500 | 0.2 | 1537.89
1423 | Story28 | C48 | 500WC440 | Column | 300PLUS-300 | Steel I/Wide Flange | 500 | 480 | 560 | 3500 | 0.2 | 1537.89
1424 | Story28 | C49 | 500WC440 | Column | 300PLUS-300 | Steel I/Wide Flange | 500 | 480 | 560 | 3500 | 0.2 | 1537.89
1425 | Story28 | C50 | 500WC440 | Column | 300PLUS-300 | Steel I/Wide Flange | 500 | 480 | 560 | 3500 | 0.2 | 1537.89
1426 | Story28 | C51 | 500WC440 | Column | 300PLUS-300 | Steel I/Wide Flange | 500 | 480 | 560 | 3500 | 0.2 | 1537.89
1427 | Story28 | C52 | 500WC440 | Column | 300PLUS-300 | Steel I/Wide Flange | 500 | 480 | 560 | 3500 | 0.2 | 1537.89
1428 | Story28 | C53 | 500WC440 | Column | 300PLUS-300 | Steel I/Wide Flange | 500 | 480 | 560 | 3500 | 0.2 | 1537.89
1429 | Story28 | C54 | 500WC440 | Column | 300PLUS-300 | Steel I/Wide Flange | 500 | 480 | 560 | 3500 | 0.2 | 1537.89
1430 | Story28 | C55 | 500WC440 | Column | 300PLUS-300 | Steel I/Wide Flange | 500 | 480 | 560 | 3500 | 0.2 | 1537.89
1431 | Story28 | C56 | 500WC440 | Column | 300PLUS-300 | Steel I/Wide Flange | 500 | 480 | 560 | 3500 | 0.2 | 1537.89
1432 | Story28 | C57 | 500WC440 | Column | 300PLUS-300 | Steel I/Wide Flange | 500 | 480 | 560 | 3500 | 0.2 | 1537.89
1433 | Story28 | C58 | 500WC440 | Column | 300PLUS-300 | Steel I/Wide Flange | 500 | 480 | 560 | 3500 | 0.2 | 1537.89
1434 | Story28 | C59 | 500WC440 | Column | 300PLUS-300 | Steel I/Wide Flange | 500 | 480 | 560 | 3500 | 0.2 | 1537.89
1435 | Story28 | C60 | 500WC440 | Column | 300PLUS-300 | Steel I/Wide Flange | 500 | 480 | 560 | 3500 | 0.2 | 1537.89
1436 | Story28 | C61 | 500WC440 | Column | 300PLUS-300 | Steel I/Wide Flange | 500 | 480 | 560 | 3500 | 0.2 | 1537.89
1437 | Story28 | C62 | 500WC440 | Column | 300PLUS-300 | Steel I/Wide Flange | 500 | 480 | 560 | 3500 | 0.2 | 1537.89
1438 | Story28 | C63 | 500WC440 | Column | 300PLUS-300 | Steel I/Wide Flange | 500 | 480 | 560 | 3500 | 0.2 | 1537.89
1439 | Story28 | C64 | 500WC440 | Column | 300PLUS-300 | Steel I/Wide Flange | 500 | 480 | 560 | 3500 | 0.2 | 1537.89
1440 | Story27 | C1 | 500WC440 | Column | 300PLUS-300 | Steel I/Wide Flange | 500 | 480 | 560 | 3500 | 0.2 | 1537.89
1441 | Story27 | C2 | 500WC440 | Column | 300PLUS-300 | Steel I/Wide Flange | 500 | 480 | 560 | 3500 | 0.2 | 1537.89
1442 | Story27 | C3 | 500WC440 | Column | 300PLUS-300 | Steel I/Wide Flange | 500 | 480 | 560 | 3500 | 0.2 | 1537.89
1443 | Story27 | C4 | 500WC440 | Column | 300PLUS-300 | Steel I/Wide Flange | 500 | 480 | 560 | 3500 | 0.2 | 1537.89
1444 | Story27 | C5 | 500WC440 | Column | 300PLUS-300 | Steel I/Wide Flange | 500 | 480 | 560 | 3500 | 0.2 | 1537.89
1445 | Story27 | C6 | 500WC440 | Column | 300PLUS-300 | Steel I/Wide Flange | 500 | 480 | 560 | 3500 | 0.2 | 1537.89
1446 | Story27 | C7 | 500WC440 | Column | 300PLUS-300 | Steel I/Wide Flange | 500 | 480 | 560 | 3500 | 0.2 | 1537.89
1447 | Story27 | C8 | 500WC440 | Column | 300PLUS-300 | Steel I/Wide Flange | 500 | 480 | 560 | 3500 | 0.2 | 1537.89
1448 | Story27 | C9 | 500WC440 | Column | 300PLUS-300 | Steel I/Wide Flange | 500 | 480 | 560 | 3500 | 0.2 | 1537.89
1449 | Story27 | C10 | 500WC440 | Column | 300PLUS-300 | Steel I/Wide Flange | 500 | 480 | 560 | 3500 | 0.2 | 1537.89
1450 | Story27 | C11 | 500WC440 | Column | 300PLUS-300 | Steel I/Wide Flange | 500 | 480 | 560 | 3500 | 0.2 | 1537.89
1451 | Story27 | C12 | 500WC440 | Column | 300PLUS-300 | Steel I/Wide Flange | 500 | 480 | 560 | 3500 | 0.2 | 1537.89
1452 | Story27 | C13 | 500WC440 | Column | 300PLUS-300 | Steel I/Wide Flange | 500 | 480 | 560 | 3500 | 0.2 | 1537.89
1453 | Story27 | C14 | 500WC440 | Column | 300PLUS-300 | Steel I/Wide Flange | 500 | 480 | 560 | 3500 | 0.2 | 1537.89
1454 | Story27 | C15 | 500WC440 | Column | 300PLUS-300 | Steel I/Wide Flange | 500 | 480 | 560 | 3500 | 0.2 | 1537.89
1455 | Story27 | C16 | 500WC440 | Column | 300PLUS-300 | Steel I/Wide Flange | 500 | 480 | 560 | 3500 | 0.2 | 1537.89
1456 | Story27 | C17 | 500WC440 | Column | 300PLUS-300 | Steel I/Wide Flange | 500 | 480 | 560 | 3500 | 0.2 | 1537.89
1457 | Story27 | C18 | 500WC440 | Column | 300PLUS-300 | Steel I/Wide Flange | 500 | 480 | 560 | 3500 | 0.2 | 1537.89
1458 | Story27 | C19 | 500WC440 | Column | 300PLUS-300 | Steel I/Wide Flange | 500 | 480 | 560 | 3500 | 0.2 | 1537.89
1459 | Story27 | C20 | 500WC440 | Column | 300PLUS-300 | Steel I/Wide Flange | 500 | 480 | 560 | 3500 | 0.2 | 1537.89
1460 | Story27 | C21 | 500WC440 | Column | 300PLUS-300 | Steel I/Wide Flange | 500 | 480 | 560 | 3500 | 0.2 | 1537.89
1461 | Story27 | C22 | 500WC440 | Column | 300PLUS-300 | Steel I/Wide Flange | 500 | 480 | 560 | 3500 | 0.2 | 1537.89
1462 | Story27 | C23 | 500WC440 | Column | 300PLUS-300 | Steel I/Wide Flange | 500 | 480 | 560 | 3500 | 0.2 | 1537.89
1463 | Story27 | C24 | 500WC440 | Column | 300PLUS-300 | Steel I/Wide Flange | 500 | 480 | 560 | 3500 | 0.2 | 1537.89
1464 | Story27 | C25 | 500WC440 | Column | 300PLUS-300 | Steel I/Wide Flange | 500 | 480 | 560 | 3500 | 0.2 | 1537.89
1465 | Story27 | C26 | 500WC440 | Column | 300PLUS-300 | Steel I/Wide Flange | 500 | 480 | 560 | 3500 | 0.2 | 1537.89
1466 | Story27 | C27 | 500WC440 | Column | 300PLUS-300 | Steel I/Wide Flange | 500 | 480 | 560 | 3500 | 0.2 | 1537.89
1467 | Story27 | C30 | 500WC440 | Column | 300PLUS-300 | Steel I/Wide Flange | 500 | 480 | 560 | 3500 | 0.2 | 1537.89
1468 | Story27 | C31 | 500WC440 | Column | 300PLUS-300 | Steel I/Wide Flange | 500 | 480 | 560 | 3500 | 0.2 | 1537.89
1469 | Story27 | C32 | 500WC440 | Column | 300PLUS-300 | Steel I/Wide Flange | 500 | 480 | 560 | 3500 | 0.2 | 1537.89
1470 | Story27 | C33 | 500WC440 | Column | 300PLUS-300 | Steel I/Wide Flange | 500 | 480 | 560 | 3500 | 0.2 | 1537.89
1471 | Story27 | C34 | 500WC440 | Column | 300PLUS-300 | Steel I/Wide Flange | 500 | 480 | 560 | 3500 | 0.2 | 1537.89
1472 | Story27 | C35 | 500WC440 | Column | 300PLUS-300 | Steel I/Wide Flange | 500 | 480 | 560 | 3500 | 0.2 | 1537.89
1473 | Story27 | C38 | 500WC440 | Column | 300PLUS-300 | Steel I/Wide Flange | 500 | 480 | 560 | 3500 | 0.2 | 1537.89
1474 | Story27 | C39 | 500WC440 | Column | 300PLUS-300 | Steel I/Wide Flange | 500 | 480 | 560 | 3500 | 0.2 | 1537.89
1475 | Story27 | C40 | 500WC440 | Column | 300PLUS-300 | Steel I/Wide Flange | 500 | 480 | 560 | 3500 | 0.2 | 1537.89
1476 | Story27 | C41 | 500WC440 | Column | 300PLUS-300 | Steel I/Wide Flange | 500 | 480 | 560 | 3500 | 0.2 | 1537.89
1477 | Story27 | C42 | 500WC440 | Column | 300PLUS-300 | Steel I/Wide Flange | 500 | 480 | 560 | 3500 | 0.2 | 1537.89
1478 | Story27 | C43 | 500WC440 | Column | 300PLUS-300 | Steel I/Wide Flange | 500 | 480 | 560 | 3500 | 0.2 | 1537.89
1479 | Story27 | C44 | 500WC440 | Column | 300PLUS-300 | Steel I/Wide Flange | 500 | 480 | 560 | 3500 | 0.2 | 1537.89
1480 | Story27 | C45 | 500WC440 | Column | 300PLUS-300 | Steel I/Wide Flange | 500 | 480 | 560 | 3500 | 0.2 | 1537.89
1481 | Story27 | C46 | 500WC440 | Column | 300PLUS-300 | Steel I/Wide Flange | 500 | 480 | 560 | 3500 | 0.2 | 1537.89
1482 | Story27 | C47 | 500WC440 | Column | 300PLUS-300 | Steel I/Wide Flange | 500 | 480 | 560 | 3500 | 0.2 | 1537.89
1483 | Story27 | C48 | 500WC440 | Column | 300PLUS-300 | Steel I/Wide Flange | 500 | 480 | 560 | 3500 | 0.2 | 1537.89
1484 | Story27 | C49 | 500WC440 | Column | 300PLUS-300 | Steel I/Wide Flange | 500 | 480 | 560 | 3500 | 0.2 | 1537.89
1485 | Story27 | C50 | 500WC440 | Column | 300PLUS-300 | Steel I/Wide Flange | 500 | 480 | 560 | 3500 | 0.2 | 1537.89
1486 | Story27 | C51 | 500WC440 | Column | 300PLUS-300 | Steel I/Wide Flange | 500 | 480 | 560 | 3500 | 0.2 | 1537.89
1487 | Story27 | C52 | 500WC440 | Column | 300PLUS-300 | Steel I/Wide Flange | 500 | 480 | 560 | 3500 | 0.2 | 1537.89
1488 | Story27 | C53 | 500WC440 | Column | 300PLUS-300 | Steel I/Wide Flange | 500 | 480 | 560 | 3500 | 0.2 | 1537.89
1489 | Story27 | C54 | 500WC440 | Column | 300PLUS-300 | Steel I/Wide Flange | 500 | 480 | 560 | 3500 | 0.2 | 1537.89
1490 | Story27 | C55 | 500WC440 | Column | 300PLUS-300 | Steel I/Wide Flange | 500 | 480 | 560 | 3500 | 0.2 | 1537.89
1491 | Story27 | C56 | 500WC440 | Column | 300PLUS-300 | Steel I/Wide Flange | 500 | 480 | 560 | 3500 | 0.2 | 1537.89
1492 | Story27 | C57 | 500WC440 | Column | 300PLUS-300 | Steel I/Wide Flange | 500 | 480 | 560 | 3500 | 0.2 | 1537.89
1493 | Story27 | C58 | 500WC440 | Column | 300PLUS-300 | Steel I/Wide Flange | 500 | 480 | 560 | 3500 | 0.2 | 1537.89
1494 | Story27 | C59 | 500WC440 | Column | 300PLUS-300 | Steel I/Wide Flange | 500 | 480 | 560 | 3500 | 0.2 | 1537.89
1495 | Story27 | C60 | 500WC440 | Column | 300PLUS-300 | Steel I/Wide Flange | 500 | 480 | 560 | 3500 | 0.2 | 1537.89
1496 | Story27 | C61 | 500WC440 | Column | 300PLUS-300 | Steel I/Wide Flange | 500 | 480 | 560 | 3500 | 0.2 | 1537.89
1497 | Story27 | C62 | 500WC440 | Column | 300PLUS-300 | Steel I/Wide Flange | 500 | 480 | 560 | 3500 | 0.2 | 1537.89
1498 | Story27 | C63 | 500WC440 | Column | 300PLUS-300 | Steel I/Wide Flange | 500 | 480 | 560 | 3500 | 0.2 | 1537.89
1499 | Story27 | C64 | 500WC440 | Column | 300PLUS-300 | Steel I/Wide Flange | 500 | 480 | 560 | 3500 | 0.2 | 1537.89
1500 | Story26 | C1 | 500HCC485 | Column | 300PLUS-300 | Steel I/Wide Flange | 490 | 500 | 618 | 3500 | 0.22 | 1697.17
1501 | Story26 | C2 | 500HCC485 | Column | 300PLUS-300 | Steel I/Wide Flange | 490 | 500 | 618 | 3500 | 0.22 | 1697.17
1502 | Story26 | C3 | 500HCC485 | Column | 300PLUS-300 | Steel I/Wide Flange | 490 | 500 | 618 | 3500 | 0.22 | 1697.17
1503 | Story26 | C4 | 500HCC485 | Column | 300PLUS-300 | Steel I/Wide Flange | 490 | 500 | 618 | 3500 | 0.22 | 1697.17
1504 | Story26 | C5 | 500HCC485 | Column | 300PLUS-300 | Steel I/Wide Flange | 490 | 500 | 618 | 3500 | 0.22 | 1697.17
1505 | Story26 | C6 | 500HCC485 | Column | 300PLUS-300 | Steel I/Wide Flange | 490 | 500 | 618 | 3500 | 0.22 | 1697.17
1506 | Story26 | C7 | 500HCC485 | Column | 300PLUS-300 | Steel I/Wide Flange | 490 | 500 | 618 | 3500 | 0.22 | 1697.17
1507 | Story26 | C8 | 500HCC485 | Column | 300PLUS-300 | Steel I/Wide Flange | 490 | 500 | 618 | 3500 | 0.22 | 1697.17
1508 | Story26 | C9 | 500HCC485 | Column | 300PLUS-300 | Steel I/Wide Flange | 490 | 500 | 618 | 3500 | 0.22 | 1697.17
1509 | Story26 | C10 | 500HCC485 | Column | 300PLUS-300 | Steel I/Wide Flange | 490 | 500 | 618 | 3500 | 0.22 | 1697.17
1510 | Story26 | C11 | 500HCC485 | Column | 300PLUS-300 | Steel I/Wide Flange | 490 | 500 | 618 | 3500 | 0.22 | 1697.17
1511 | Story26 | C12 | 500HCC485 | Column | 300PLUS-300 | Steel I/Wide Flange | 490 | 500 | 618 | 3500 | 0.22 | 1697.17
1512 | Story26 | C13 | 500HCC485 | Column | 300PLUS-300 | Steel I/Wide Flange | 490 | 500 | 618 | 3500 | 0.22 | 1697.17
1513 | Story26 | C14 | 500HCC485 | Column | 300PLUS-300 | Steel I/Wide Flange | 490 | 500 | 618 | 3500 | 0.22 | 1697.17
1514 | Story26 | C15 | 500HCC485 | Column | 300PLUS-300 | Steel I/Wide Flange | 490 | 500 | 618 | 3500 | 0.22 | 1697.17
1515 | Story26 | C16 | 500HCC485 | Column | 300PLUS-300 | Steel I/Wide Flange | 490 | 500 | 618 | 3500 | 0.22 | 1697.17
1516 | Story26 | C17 | 500HCC485 | Column | 300PLUS-300 | Steel I/Wide Flange | 490 | 500 | 618 | 3500 | 0.22 | 1697.17
1517 | Story26 | C18 | 500HCC485 | Column | 300PLUS-300 | Steel I/Wide Flange | 490 | 500 | 618 | 3500 | 0.22 | 1697.17
1518 | Story26 | C19 | 500HCC485 | Column | 300PLUS-300 | Steel I/Wide Flange | 490 | 500 | 618 | 3500 | 0.22 | 1697.17
1519 | Story26 | C20 | 500HCC485 | Column | 300PLUS-300 | Steel I/Wide Flange | 490 | 500 | 618 | 3500 | 0.22 | 1697.17
1520 | Story26 | C21 | 500HCC485 | Column | 300PLUS-300 | Steel I/Wide Flange | 490 | 500 | 618 | 3500 | 0.22 | 1697.17
1521 | Story26 | C22 | 500HCC485 | Column | 300PLUS-300 | Steel I/Wide Flange | 490 | 500 | 618 | 3500 | 0.22 | 1697.17
1522 | Story26 | C23 | 500HCC485 | Column | 300PLUS-300 | Steel I/Wide Flange | 490 | 500 | 618 | 3500 | 0.22 | 1697.17
1523 | Story26 | C24 | 500HCC485 | Column | 300PLUS-300 | Steel I/Wide Flange | 490 | 500 | 618 | 3500 | 0.22 | 1697.17
1524 | Story26 | C25 | 500HCC485 | Column | 300PLUS-300 | Steel I/Wide Flange | 490 | 500 | 618 | 3500 | 0.22 | 1697.17
1525 | Story26 | C26 | 500HCC485 | Column | 300PLUS-300 | Steel I/Wide Flange | 490 | 500 | 618 | 3500 | 0.22 | 1697.17
1526 | Story26 | C27 | 500HCC485 | Column | 300PLUS-300 | Steel I/Wide Flange | 490 | 500 | 618 | 3500 | 0.22 | 1697.17
1527 | Story26 | C30 | 500HCC485 | Column | 300PLUS-300 | Steel I/Wide Flange | 490 | 500 | 618 | 3500 | 0.22 | 1697.17
1528 | Story26 | C31 | 500HCC485 | Column | 300PLUS-300 | Steel I/Wide Flange | 490 | 500 | 618 | 3500 | 0.22 | 1697.17
1529 | Story26 | C32 | 500HCC485 | Column | 300PLUS-300 | Steel I/Wide Flange | 490 | 500 | 618 | 3500 | 0.22 | 1697.17
1530 | Story26 | C33 | 500HCC485 | Column | 300PLUS-300 | Steel I/Wide Flange | 490 | 500 | 618 | 3500 | 0.22 | 1697.17
1531 | Story26 | C34 | 500HCC485 | Column | 300PLUS-300 | Steel I/Wide Flange | 490 | 500 | 618 | 3500 | 0.22 | 1697.17
1532 | Story26 | C35 | 500HCC485 | Column | 300PLUS-300 | Steel I/Wide Flange | 490 | 500 | 618 | 3500 | 0.22 | 1697.17
1533 | Story26 | C38 | 500HCC485 | Column | 300PLUS-300 | Steel I/Wide Flange | 490 | 500 | 618 | 3500 | 0.22 | 1697.17
1534 | Story26 | C39 | 500HCC485 | Column | 300PLUS-300 | Steel I/Wide Flange | 490 | 500 | 618 | 3500 | 0.22 | 1697.17
1535 | Story26 | C40 | 500HCC485 | Column | 300PLUS-300 | Steel I/Wide Flange | 490 | 500 | 618 | 3500 | 0.22 | 1697.17
1536 | Story26 | C41 | 500HCC485 | Column | 300PLUS-300 | Steel I/Wide Flange | 490 | 500 | 618 | 3500 | 0.22 | 1697.17
1537 | Story26 | C42 | 500HCC485 | Column | 300PLUS-300 | Steel I/Wide Flange | 490 | 500 | 618 | 3500 | 0.22 | 1697.17
1538 | Story26 | C43 | 500HCC485 | Column | 300PLUS-300 | Steel I/Wide Flange | 490 | 500 | 618 | 3500 | 0.22 | 1697.17
1539 | Story26 | C44 | 500HCC485 | Column | 300PLUS-300 | Steel I/Wide Flange | 490 | 500 | 618 | 3500 | 0.22 | 1697.17
1540 | Story26 | C45 | 500HCC485 | Column | 300PLUS-300 | Steel I/Wide Flange | 490 | 500 | 618 | 3500 | 0.22 | 1697.17
1541 | Story26 | C46 | 500HCC485 | Column | 300PLUS-300 | Steel I/Wide Flange | 490 | 500 | 618 | 3500 | 0.22 | 1697.17
1542 | Story26 | C47 | 500HCC485 | Column | 300PLUS-300 | Steel I/Wide Flange | 490 | 500 | 618 | 3500 | 0.22 | 1697.17
1543 | Story26 | C48 | 500HCC485 | Column | 300PLUS-300 | Steel I/Wide Flange | 490 | 500 | 618 | 3500 | 0.22 | 1697.17
1544 | Story26 | C49 | 500HCC485 | Column | 300PLUS-300 | Steel I/Wide Flange | 490 | 500 | 618 | 3500 | 0.22 | 1697.17
1545 | Story26 | C50 | 500HCC485 | Column | 300PLUS-300 | Steel I/Wide Flange | 490 | 500 | 618 | 3500 | 0.22 | 1697.17
1546 | Story26 | C51 | 500HCC485 | Column | 300PLUS-300 | Steel I/Wide Flange | 490 | 500 | 618 | 3500 | 0.22 | 1697.17
1547 | Story26 | C52 | 500HCC485 | Column | 300PLUS-300 | Steel I/Wide Flange | 490 | 500 | 618 | 3500 | 0.22 | 1697.17
1548 | Story26 | C53 | 500HCC485 | Column | 300PLUS-300 | Steel I/Wide Flange | 490 | 500 | 618 | 3500 | 0.22 | 1697.17
1549 | Story26 | C54 | 500HCC485 | Column | 300PLUS-300 | Steel I/Wide Flange | 490 | 500 | 618 | 3500 | 0.22 | 1697.17
1550 | Story26 | C55 | 500HCC485 | Column | 300PLUS-300 | Steel I/Wide Flange | 490 | 500 | 618 | 3500 | 0.22 | 1697.17
1551 | Story26 | C56 | 500HCC485 | Column | 300PLUS-300 | Steel I/Wide Flange | 490 | 500 | 618 | 3500 | 0.22 | 1697.17
1552 | Story26 | C57 | 500HCC485 | Column | 300PLUS-300 | Steel I/Wide Flange | 490 | 500 | 618 | 3500 | 0.22 | 1697.17
1553 | Story26 | C58 | 500HCC485 | Column | 300PLUS-300 | Steel I/Wide Flange | 490 | 500 | 618 | 3500 | 0.22 | 1697.17
1554 | Story26 | C59 | 500HCC485 | Column | 300PLUS-300 | Steel I/Wide Flange | 490 | 500 | 618 | 3500 | 0.22 | 1697.17
1555 | Story26 | C60 | 500HCC485 | Column | 300PLUS-300 | Steel I/Wide Flange | 490 | 500 | 618 | 3500 | 0.22 | 1697.17
1556 | Story26 | C61 | 500HCC485 | Column | 300PLUS-300 | Steel I/Wide Flange | 490 | 500 | 618 | 3500 | 0.22 | 1697.17
1557 | Story26 | C62 | 500HCC485 | Column | 300PLUS-300 | Steel I/Wide Flange | 490 | 500 | 618 | 3500 | 0.22 | 1697.17
1558 | Story26 | C63 | 500HCC485 | Column | 300PLUS-300 | Steel I/Wide Flange | 490 | 500 | 618 | 3500 | 0.22 | 1697.17
1559 | Story26 | C64 | 500HCC485 | Column | 300PLUS-300 | Steel I/Wide Flange | 490 | 500 | 618 | 3500 | 0.22 | 1697.17
1560 | Story25 | C1 | 500HCC485 | Column | 300PLUS-300 | Steel I/Wide Flange | 490 | 500 | 618 | 3500 | 0.22 | 1697.17
1561 | Story25 | C2 | 500HCC485 | Column | 300PLUS-300 | Steel I/Wide Flange | 490 | 500 | 618 | 3500 | 0.22 | 1697.17
1562 | Story25 | C3 | 500HCC485 | Column | 300PLUS-300 | Steel I/Wide Flange | 490 | 500 | 618 | 3500 | 0.22 | 1697.17
1563 | Story25 | C4 | 500HCC485 | Column | 300PLUS-300 | Steel I/Wide Flange | 490 | 500 | 618 | 3500 | 0.22 | 1697.17
1564 | Story25 | C5 | 500HCC485 | Column | 300PLUS-300 | Steel I/Wide Flange | 490 | 500 | 618 | 3500 | 0.22 | 1697.17
1565 | Story25 | C6 | 500HCC485 | Column | 300PLUS-300 | Steel I/Wide Flange | 490 | 500 | 618 | 3500 | 0.22 | 1697.17
1566 | Story25 | C7 | 500HCC485 | Column | 300PLUS-300 | Steel I/Wide Flange | 490 | 500 | 618 | 3500 | 0.22 | 1697.17
1567 | Story25 | C8 | 500HCC485 | Column | 300PLUS-300 | Steel I/Wide Flange | 490 | 500 | 618 | 3500 | 0.22 | 1697.17
1568 | Story25 | C9 | 500HCC485 | Column | 300PLUS-300 | Steel I/Wide Flange | 490 | 500 | 618 | 3500 | 0.22 | 1697.17
1569 | Story25 | C10 | 500HCC485 | Column | 300PLUS-300 | Steel I/Wide Flange | 490 | 500 | 618 | 3500 | 0.22 | 1697.17
1570 | Story25 | C11 | 500HCC485 | Column | 300PLUS-300 | Steel I/Wide Flange | 490 | 500 | 618 | 3500 | 0.22 | 1697.17
1571 | Story25 | C12 | 500HCC485 | Column | 300PLUS-300 | Steel I/Wide Flange | 490 | 500 | 618 | 3500 | 0.22 | 1697.17
1572 | Story25 | C13 | 500HCC485 | Column | 300PLUS-300 | Steel I/Wide Flange | 490 | 500 | 618 | 3500 | 0.22 | 1697.17
1573 | Story25 | C14 | 500HCC485 | Column | 300PLUS-300 | Steel I/Wide Flange | 490 | 500 | 618 | 3500 | 0.22 | 1697.17
1574 | Story25 | C15 | 500HCC485 | Column | 300PLUS-300 | Steel I/Wide Flange | 490 | 500 | 618 | 3500 | 0.22 | 1697.17
1575 | Story25 | C16 | 500HCC485 | Column | 300PLUS-300 | Steel I/Wide Flange | 490 | 500 | 618 | 3500 | 0.22 | 1697.17
1576 | Story25 | C17 | 500HCC485 | Column | 300PLUS-300 | Steel I/Wide Flange | 490 | 500 | 618 | 3500 | 0.22 | 1697.17
1577 | Story25 | C18 | 500HCC485 | Column | 300PLUS-300 | Steel I/Wide Flange | 490 | 500 | 618 | 3500 | 0.22 | 1697.17
1578 | Story25 | C19 | 500HCC485 | Column | 300PLUS-300 | Steel I/Wide Flange | 490 | 500 | 618 | 3500 | 0.22 | 1697.17
1579 | Story25 | C20 | 500HCC485 | Column | 300PLUS-300 | Steel I/Wide Flange | 490 | 500 | 618 | 3500 | 0.22 | 1697.17
1580 | Story25 | C21 | 500HCC485 | Column | 300PLUS-300 | Steel I/Wide Flange | 490 | 500 | 618 | 3500 | 0.22 | 1697.17
1581 | Story25 | C22 | 500HCC485 | Column | 300PLUS-300 | Steel I/Wide Flange | 490 | 500 | 618 | 3500 | 0.22 | 1697.17
1582 | Story25 | C23 | 500HCC485 | Column | 300PLUS-300 | Steel I/Wide Flange | 490 | 500 | 618 | 3500 | 0.22 | 1697.17
1583 | Story25 | C24 | 500HCC485 | Column | 300PLUS-300 | Steel I/Wide Flange | 490 | 500 | 618 | 3500 | 0.22 | 1697.17
1584 | Story25 | C25 | 500HCC485 | Column | 300PLUS-300 | Steel I/Wide Flange | 490 | 500 | 618 | 3500 | 0.22 | 1697.17
1585 | Story25 | C26 | 500HCC485 | Column | 300PLUS-300 | Steel I/Wide Flange | 490 | 500 | 618 | 3500 | 0.22 | 1697.17
1586 | Story25 | C27 | 500HCC485 | Column | 300PLUS-300 | Steel I/Wide Flange | 490 | 500 | 618 | 3500 | 0.22 | 1697.17
1587 | Story25 | C30 | 500HCC485 | Column | 300PLUS-300 | Steel I/Wide Flange | 490 | 500 | 618 | 3500 | 0.22 | 1697.17
1588 | Story25 | C31 | 500HCC485 | Column | 300PLUS-300 | Steel I/Wide Flange | 490 | 500 | 618 | 3500 | 0.22 | 1697.17
1589 | Story25 | C32 | 500HCC485 | Column | 300PLUS-300 | Steel I/Wide Flange | 490 | 500 | 618 | 3500 | 0.22 | 1697.17
1590 | Story25 | C33 | 500HCC485 | Column | 300PLUS-300 | Steel I/Wide Flange | 490 | 500 | 618 | 3500 | 0.22 | 1697.17
1591 | Story25 | C34 | 500HCC485 | Column | 300PLUS-300 | Steel I/Wide Flange | 490 | 500 | 618 | 3500 | 0.22 | 1697.17
1592 | Story25 | C35 | 500HCC485 | Column | 300PLUS-300 | Steel I/Wide Flange | 490 | 500 | 618 | 3500 | 0.22 | 1697.17
1593 | Story25 | C38 | 500HCC485 | Column | 300PLUS-300 | Steel I/Wide Flange | 490 | 500 | 618 | 3500 | 0.22 | 1697.17
1594 | Story25 | C39 | 500HCC485 | Column | 300PLUS-300 | Steel I/Wide Flange | 490 | 500 | 618 | 3500 | 0.22 | 1697.17
1595 | Story25 | C40 | 500HCC485 | Column | 300PLUS-300 | Steel I/Wide Flange | 490 | 500 | 618 | 3500 | 0.22 | 1697.17
1596 | Story25 | C41 | 500HCC485 | Column | 300PLUS-300 | Steel I/Wide Flange | 490 | 500 | 618 | 3500 | 0.22 | 1697.17
1597 | Story25 | C42 | 500HCC485 | Column | 300PLUS-300 | Steel I/Wide Flange | 490 | 500 | 618 | 3500 | 0.22 | 1697.17
1598 | Story25 | C43 | 500HCC485 | Column | 300PLUS-300 | Steel I/Wide Flange | 490 | 500 | 618 | 3500 | 0.22 | 1697.17
1599 | Story25 | C44 | 500HCC485 | Column | 300PLUS-300 | Steel I/Wide Flange | 490 | 500 | 618 | 3500 | 0.22 | 1697.17
1600 | Story25 | C45 | 500HCC485 | Column | 300PLUS-300 | Steel I/Wide Flange | 490 | 500 | 618 | 3500 | 0.22 | 1697.17
1601 | Story25 | C46 | 500HCC485 | Column | 300PLUS-300 | Steel I/Wide Flange | 490 | 500 | 618 | 3500 | 0.22 | 1697.17
1602 | Story25 | C47 | 500HCC485 | Column | 300PLUS-300 | Steel I/Wide Flange | 490 | 500 | 618 | 3500 | 0.22 | 1697.17
1603 | Story25 | C48 | 500HCC485 | Column | 300PLUS-300 | Steel I/Wide Flange | 490 | 500 | 618 | 3500 | 0.22 | 1697.17
1604 | Story25 | C49 | 500HCC485 | Column | 300PLUS-300 | Steel I/Wide Flange | 490 | 500 | 618 | 3500 | 0.22 | 1697.17
1605 | Story25 | C50 | 500HCC485 | Column | 300PLUS-300 | Steel I/Wide Flange | 490 | 500 | 618 | 3500 | 0.22 | 1697.17
1606 | Story25 | C51 | 500HCC485 | Column | 300PLUS-300 | Steel I/Wide Flange | 490 | 500 | 618 | 3500 | 0.22 | 1697.17
1607 | Story25 | C52 | 500HCC485 | Column | 300PLUS-300 | Steel I/Wide Flange | 490 | 500 | 618 | 3500 | 0.22 | 1697.17
1608 | Story25 | C53 | 500HCC485 | Column | 300PLUS-300 | Steel I/Wide Flange | 490 | 500 | 618 | 3500 | 0.22 | 1697.17
1609 | Story25 | C54 | 500HCC485 | Column | 300PLUS-300 | Steel I/Wide Flange | 490 | 500 | 618 | 3500 | 0.22 | 1697.17
1610 | Story25 | C55 | 500HCC485 | Column | 300PLUS-300 | Steel I/Wide Flange | 490 | 500 | 618 | 3500 | 0.22 | 1697.17
1611 | Story25 | C56 | 500HCC485 | Column | 300PLUS-300 | Steel I/Wide Flange | 490 | 500 | 618 | 3500 | 0.22 | 1697.17
1612 | Story25 | C57 | 500HCC485 | Column | 300PLUS-300 | Steel I/Wide Flange | 490 | 500 | 618 | 3500 | 0.22 | 1697.17
1613 | Story25 | C58 | 500HCC485 | Column | 300PLUS-300 | Steel I/Wide Flange | 490 | 500 | 618 | 3500 | 0.22 | 1697.17
1614 | Story25 | C59 | 500HCC485 | Column | 300PLUS-300 | Steel I/Wide Flange | 490 | 500 | 618 | 3500 | 0.22 | 1697.17
1615 | Story25 | C60 | 500HCC485 | Column | 300PLUS-300 | Steel I/Wide Flange | 490 | 500 | 618 | 3500 | 0.22 | 1697.17
1616 | Story25 | C61 | 500HCC485 | Column | 300PLUS-300 | Steel I/Wide Flange | 490 | 500 | 618 | 3500 | 0.22 | 1697.17
1617 | Story25 | C62 | 500HCC485 | Column | 300PLUS-300 | Steel I/Wide Flange | 490 | 500 | 618 | 3500 | 0.22 | 1697.17
1618 | Story25 | C63 | 500HCC485 | Column | 300PLUS-300 | Steel I/Wide Flange | 490 | 500 | 618 | 3500 | 0.22 | 1697.17
1619 | Story25 | C64 | 500HCC485 | Column | 300PLUS-300 | Steel I/Wide Flange | 490 | 500 | 618 | 3500 | 0.22 | 1697.17
1620 | Story24 | C1 | 500HCC485 | Column | 300PLUS-300 | Steel I/Wide Flange | 490 | 500 | 618 | 3500 | 0.22 | 1697.17
1621 | Story24 | C2 | 500HCC485 | Column | 300PLUS-300 | Steel I/Wide Flange | 490 | 500 | 618 | 3500 | 0.22 | 1697.17
1622 | Story24 | C3 | 500HCC485 | Column | 300PLUS-300 | Steel I/Wide Flange | 490 | 500 | 618 | 3500 | 0.22 | 1697.17
1623 | Story24 | C4 | 500HCC485 | Column | 300PLUS-300 | Steel I/Wide Flange | 490 | 500 | 618 | 3500 | 0.22 | 1697.17
1624 | Story24 | C5 | 500HCC485 | Column | 300PLUS-300 | Steel I/Wide Flange | 490 | 500 | 618 | 3500 | 0.22 | 1697.17
1625 | Story24 | C6 | 500HCC485 | Column | 300PLUS-300 | Steel I/Wide Flange | 490 | 500 | 618 | 3500 | 0.22 | 1697.17
1626 | Story24 | C7 | 500HCC485 | Column | 300PLUS-300 | Steel I/Wide Flange | 490 | 500 | 618 | 3500 | 0.22 | 1697.17
1627 | Story24 | C8 | 500HCC485 | Column | 300PLUS-300 | Steel I/Wide Flange | 490 | 500 | 618 | 3500 | 0.22 | 1697.17
1628 | Story24 | C9 | 500HCC485 | Column | 300PLUS-300 | Steel I/Wide Flange | 490 | 500 | 618 | 3500 | 0.22 | 1697.17
1629 | Story24 | C10 | 500HCC485 | Column | 300PLUS-300 | Steel I/Wide Flange | 490 | 500 | 618 | 3500 | 0.22 | 1697.17
1630 | Story24 | C11 | 500HCC485 | Column | 300PLUS-300 | Steel I/Wide Flange | 490 | 500 | 618 | 3500 | 0.22 | 1697.17
1631 | Story24 | C12 | 500HCC485 | Column | 300PLUS-300 | Steel I/Wide Flange | 490 | 500 | 618 | 3500 | 0.22 | 1697.17
1632 | Story24 | C13 | 500HCC485 | Column | 300PLUS-300 | Steel I/Wide Flange | 490 | 500 | 618 | 3500 | 0.22 | 1697.17
1633 | Story24 | C14 | 500HCC485 | Column | 300PLUS-300 | Steel I/Wide Flange | 490 | 500 | 618 | 3500 | 0.22 | 1697.17
1634 | Story24 | C15 | 500HCC485 | Column | 300PLUS-300 | Steel I/Wide Flange | 490 | 500 | 618 | 3500 | 0.22 | 1697.17
1635 | Story24 | C16 | 500HCC485 | Column | 300PLUS-300 | Steel I/Wide Flange | 490 | 500 | 618 | 3500 | 0.22 | 1697.17
1636 | Story24 | C17 | 500HCC485 | Column | 300PLUS-300 | Steel I/Wide Flange | 490 | 500 | 618 | 3500 | 0.22 | 1697.17
1637 | Story24 | C18 | 500HCC485 | Column | 300PLUS-300 | Steel I/Wide Flange | 490 | 500 | 618 | 3500 | 0.22 | 1697.17
1638 | Story24 | C19 | 500HCC485 | Column | 300PLUS-300 | Steel I/Wide Flange | 490 | 500 | 618 | 3500 | 0.22 | 1697.17
1639 | Story24 | C20 | 500HCC485 | Column | 300PLUS-300 | Steel I/Wide Flange | 490 | 500 | 618 | 3500 | 0.22 | 1697.17
1640 | Story24 | C21 | 500HCC485 | Column | 300PLUS-300 | Steel I/Wide Flange | 490 | 500 | 618 | 3500 | 0.22 | 1697.17
1641 | Story24 | C22 | 500HCC485 | Column | 300PLUS-300 | Steel I/Wide Flange | 490 | 500 | 618 | 3500 | 0.22 | 1697.17
1642 | Story24 | C23 | 500HCC485 | Column | 300PLUS-300 | Steel I/Wide Flange | 490 | 500 | 618 | 3500 | 0.22 | 1697.17
1643 | Story24 | C24 | 500HCC485 | Column | 300PLUS-300 | Steel I/Wide Flange | 490 | 500 | 618 | 3500 | 0.22 | 1697.17
1644 | Story24 | C25 | 500HCC485 | Column | 300PLUS-300 | Steel I/Wide Flange | 490 | 500 | 618 | 3500 | 0.22 | 1697.17
1645 | Story24 | C26 | 500HCC485 | Column | 300PLUS-300 | Steel I/Wide Flange | 490 | 500 | 618 | 3500 | 0.22 | 1697.17
1646 | Story24 | C27 | 500HCC485 | Column | 300PLUS-300 | Steel I/Wide Flange | 490 | 500 | 618 | 3500 | 0.22 | 1697.17
1647 | Story24 | C30 | 500HCC485 | Column | 300PLUS-300 | Steel I/Wide Flange | 490 | 500 | 618 | 3500 | 0.22 | 1697.17
1648 | Story24 | C31 | 500HCC485 | Column | 300PLUS-300 | Steel I/Wide Flange | 490 | 500 | 618 | 3500 | 0.22 | 1697.17
1649 | Story24 | C32 | 500HCC485 | Column | 300PLUS-300 | Steel I/Wide Flange | 490 | 500 | 618 | 3500 | 0.22 | 1697.17
1650 | Story24 | C33 | 500HCC485 | Column | 300PLUS-300 | Steel I/Wide Flange | 490 | 500 | 618 | 3500 | 0.22 | 1697.17
1651 | Story24 | C34 | 500HCC485 | Column | 300PLUS-300 | Steel I/Wide Flange | 490 | 500 | 618 | 3500 | 0.22 | 1697.17
1652 | Story24 | C35 | 500HCC485 | Column | 300PLUS-300 | Steel I/Wide Flange | 490 | 500 | 618 | 3500 | 0.22 | 1697.17
1653 | Story24 | C38 | 500HCC485 | Column | 300PLUS-300 | Steel I/Wide Flange | 490 | 500 | 618 | 3500 | 0.22 | 1697.17
1654 | Story24 | C39 | 500HCC485 | Column | 300PLUS-300 | Steel I/Wide Flange | 490 | 500 | 618 | 3500 | 0.22 | 1697.17
1655 | Story24 | C40 | 500HCC485 | Column | 300PLUS-300 | Steel I/Wide Flange | 490 | 500 | 618 | 3500 | 0.22 | 1697.17
1656 | Story24 | C41 | 500HCC485 | Column | 300PLUS-300 | Steel I/Wide Flange | 490 | 500 | 618 | 3500 | 0.22 | 1697.17
1657 | Story24 | C42 | 500HCC485 | Column | 300PLUS-300 | Steel I/Wide Flange | 490 | 500 | 618 | 3500 | 0.22 | 1697.17
1658 | Story24 | C43 | 500HCC485 | Column | 300PLUS-300 | Steel I/Wide Flange | 490 | 500 | 618 | 3500 | 0.22 | 1697.17
1659 | Story24 | C44 | 500HCC485 | Column | 300PLUS-300 | Steel I/Wide Flange | 490 | 500 | 618 | 3500 | 0.22 | 1697.17
1660 | Story24 | C45 | 500HCC485 | Column | 300PLUS-300 | Steel I/Wide Flange | 490 | 500 | 618 | 3500 | 0.22 | 1697.17
1661 | Story24 | C46 | 500HCC485 | Column | 300PLUS-300 | Steel I/Wide Flange | 490 | 500 | 618 | 3500 | 0.22 | 1697.17
1662 | Story24 | C47 | 500HCC485 | Column | 300PLUS-300 | Steel I/Wide Flange | 490 | 500 | 618 | 3500 | 0.22 | 1697.17
1663 | Story24 | C48 | 500HCC485 | Column | 300PLUS-300 | Steel I/Wide Flange | 490 | 500 | 618 | 3500 | 0.22 | 1697.17
1664 | Story24 | C49 | 500HCC485 | Column | 300PLUS-300 | Steel I/Wide Flange | 490 | 500 | 618 | 3500 | 0.22 | 1697.17
1665 | Story24 | C50 | 500HCC485 | Column | 300PLUS-300 | Steel I/Wide Flange | 490 | 500 | 618 | 3500 | 0.22 | 1697.17
1666 | Story24 | C51 | 500HCC485 | Column | 300PLUS-300 | Steel I/Wide Flange | 490 | 500 | 618 | 3500 | 0.22 | 1697.17
1667 | Story24 | C52 | 500HCC485 | Column | 300PLUS-300 | Steel I/Wide Flange | 490 | 500 | 618 | 3500 | 0.22 | 1697.17
1668 | Story24 | C53 | 500HCC485 | Column | 300PLUS-300 | Steel I/Wide Flange | 490 | 500 | 618 | 3500 | 0.22 | 1697.17
1669 | Story24 | C54 | 500HCC485 | Column | 300PLUS-300 | Steel I/Wide Flange | 490 | 500 | 618 | 3500 | 0.22 | 1697.17
1670 | Story24 | C55 | 500HCC485 | Column | 300PLUS-300 | Steel I/Wide Flange | 490 | 500 | 618 | 3500 | 0.22 | 1697.17
1671 | Story24 | C56 | 500HCC485 | Column | 300PLUS-300 | Steel I/Wide Flange | 490 | 500 | 618 | 3500 | 0.22 | 1697.17
1672 | Story24 | C57 | 500HCC485 | Column | 300PLUS-300 | Steel I/Wide Flange | 490 | 500 | 618 | 3500 | 0.22 | 1697.17
1673 | Story24 | C58 | 500HCC485 | Column | 300PLUS-300 | Steel I/Wide Flange | 490 | 500 | 618 | 3500 | 0.22 | 1697.17
1674 | Story24 | C59 | 500HCC485 | Column | 300PLUS-300 | Steel I/Wide Flange | 490 | 500 | 618 | 3500 | 0.22 | 1697.17
1675 | Story24 | C60 | 500HCC485 | Column | 300PLUS-300 | Steel I/Wide Flange | 490 | 500 | 618 | 3500 | 0.22 | 1697.17
1676 | Story24 | C61 | 500HCC485 | Column | 300PLUS-300 | Steel I/Wide Flange | 490 | 500 | 618 | 3500 | 0.22 | 1697.17
1677 | Story24 | C62 | 500HCC485 | Column | 300PLUS-300 | Steel I/Wide Flange | 490 | 500 | 618 | 3500 | 0.22 | 1697.17
1678 | Story24 | C63 | 500HCC485 | Column | 300PLUS-300 | Steel I/Wide Flange | 490 | 500 | 618 | 3500 | 0.22 | 1697.17
1679 | Story24 | C64 | 500HCC485 | Column | 300PLUS-300 | Steel I/Wide Flange | 490 | 500 | 618 | 3500 | 0.22 | 1697.17
1680 | Story23 | C1 | 500HCC485 | Column | 300PLUS-300 | Steel I/Wide Flange | 490 | 500 | 618 | 3500 | 0.22 | 1697.17
1681 | Story23 | C2 | 500HCC485 | Column | 300PLUS-300 | Steel I/Wide Flange | 490 | 500 | 618 | 3500 | 0.22 | 1697.17
1682 | Story23 | C3 | 500HCC485 | Column | 300PLUS-300 | Steel I/Wide Flange | 490 | 500 | 618 | 3500 | 0.22 | 1697.17
1683 | Story23 | C4 | 500HCC485 | Column | 300PLUS-300 | Steel I/Wide Flange | 490 | 500 | 618 | 3500 | 0.22 | 1697.17
1684 | Story23 | C5 | 500HCC485 | Column | 300PLUS-300 | Steel I/Wide Flange | 490 | 500 | 618 | 3500 | 0.22 | 1697.17
1685 | Story23 | C6 | 500HCC485 | Column | 300PLUS-300 | Steel I/Wide Flange | 490 | 500 | 618 | 3500 | 0.22 | 1697.17
1686 | Story23 | C7 | 500HCC485 | Column | 300PLUS-300 | Steel I/Wide Flange | 490 | 500 | 618 | 3500 | 0.22 | 1697.17
1687 | Story23 | C8 | 500HCC485 | Column | 300PLUS-300 | Steel I/Wide Flange | 490 | 500 | 618 | 3500 | 0.22 | 1697.17
1688 | Story23 | C9 | 500HCC485 | Column | 300PLUS-300 | Steel I/Wide Flange | 490 | 500 | 618 | 3500 | 0.22 | 1697.17
1689 | Story23 | C10 | 500HCC485 | Column | 300PLUS-300 | Steel I/Wide Flange | 490 | 500 | 618 | 3500 | 0.22 | 1697.17
1690 | Story23 | C11 | 500HCC485 | Column | 300PLUS-300 | Steel I/Wide Flange | 490 | 500 | 618 | 3500 | 0.22 | 1697.17
1691 | Story23 | C12 | 500HCC485 | Column | 300PLUS-300 | Steel I/Wide Flange | 490 | 500 | 618 | 3500 | 0.22 | 1697.17
1692 | Story23 | C13 | 500HCC485 | Column | 300PLUS-300 | Steel I/Wide Flange | 490 | 500 | 618 | 3500 | 0.22 | 1697.17
1693 | Story23 | C14 | 500HCC485 | Column | 300PLUS-300 | Steel I/Wide Flange | 490 | 500 | 618 | 3500 | 0.22 | 1697.17
1694 | Story23 | C15 | 500HCC485 | Column | 300PLUS-300 | Steel I/Wide Flange | 490 | 500 | 618 | 3500 | 0.22 | 1697.17
1695 | Story23 | C16 | 500HCC485 | Column | 300PLUS-300 | Steel I/Wide Flange | 490 | 500 | 618 | 3500 | 0.22 | 1697.17
1696 | Story23 | C17 | 500HCC485 | Column | 300PLUS-300 | Steel I/Wide Flange | 490 | 500 | 618 | 3500 | 0.22 | 1697.17
1697 | Story23 | C18 | 500HCC485 | Column | 300PLUS-300 | Steel I/Wide Flange | 490 | 500 | 618 | 3500 | 0.22 | 1697.17
1698 | Story23 | C19 | 500HCC485 | Column | 300PLUS-300 | Steel I/Wide Flange | 490 | 500 | 618 | 3500 | 0.22 | 1697.17
1699 | Story23 | C20 | 500HCC485 | Column | 300PLUS-300 | Steel I/Wide Flange | 490 | 500 | 618 | 3500 | 0.22 | 1697.17
1700 | Story23 | C21 | 500HCC485 | Column | 300PLUS-300 | Steel I/Wide Flange | 490 | 500 | 618 | 3500 | 0.22 | 1697.17
1701 | Story23 | C22 | 500HCC485 | Column | 300PLUS-300 | Steel I/Wide Flange | 490 | 500 | 618 | 3500 | 0.22 | 1697.17
1702 | Story23 | C23 | 500HCC485 | Column | 300PLUS-300 | Steel I/Wide Flange | 490 | 500 | 618 | 3500 | 0.22 | 1697.17
1703 | Story23 | C24 | 500HCC485 | Column | 300PLUS-300 | Steel I/Wide Flange | 490 | 500 | 618 | 3500 | 0.22 | 1697.17
1704 | Story23 | C25 | 500HCC485 | Column | 300PLUS-300 | Steel I/Wide Flange | 490 | 500 | 618 | 3500 | 0.22 | 1697.17
1705 | Story23 | C26 | 500HCC485 | Column | 300PLUS-300 | Steel I/Wide Flange | 490 | 500 | 618 | 3500 | 0.22 | 1697.17
1706 | Story23 | C27 | 500HCC485 | Column | 300PLUS-300 | Steel I/Wide Flange | 490 | 500 | 618 | 3500 | 0.22 | 1697.17
1707 | Story23 | C30 | 500HCC485 | Column | 300PLUS-300 | Steel I/Wide Flange | 490 | 500 | 618 | 3500 | 0.22 | 1697.17
1708 | Story23 | C31 | 500HCC485 | Column | 300PLUS-300 | Steel I/Wide Flange | 490 | 500 | 618 | 3500 | 0.22 | 1697.17
1709 | Story23 | C32 | 500HCC485 | Column | 300PLUS-300 | Steel I/Wide Flange | 490 | 500 | 618 | 3500 | 0.22 | 1697.17
1710 | Story23 | C33 | 500HCC485 | Column | 300PLUS-300 | Steel I/Wide Flange | 490 | 500 | 618 | 3500 | 0.22 | 1697.17
1711 | Story23 | C34 | 500HCC485 | Column | 300PLUS-300 | Steel I/Wide Flange | 490 | 500 | 618 | 3500 | 0.22 | 1697.17
1712 | Story23 | C35 | 500HCC485 | Column | 300PLUS-300 | Steel I/Wide Flange | 490 | 500 | 618 | 3500 | 0.22 | 1697.17
1713 | Story23 | C38 | 500HCC485 | Column | 300PLUS-300 | Steel I/Wide Flange | 490 | 500 | 618 | 3500 | 0.22 | 1697.17
1714 | Story23 | C39 | 500HCC485 | Column | 300PLUS-300 | Steel I/Wide Flange | 490 | 500 | 618 | 3500 | 0.22 | 1697.17
1715 | Story23 | C40 | 500HCC485 | Column | 300PLUS-300 | Steel I/Wide Flange | 490 | 500 | 618 | 3500 | 0.22 | 1697.17
1716 | Story23 | C41 | 500HCC485 | Column | 300PLUS-300 | Steel I/Wide Flange | 490 | 500 | 618 | 3500 | 0.22 | 1697.17
1717 | Story23 | C42 | 500HCC485 | Column | 300PLUS-300 | Steel I/Wide Flange | 490 | 500 | 618 | 3500 | 0.22 | 1697.17
1718 | Story23 | C43 | 500HCC485 | Column | 300PLUS-300 | Steel I/Wide Flange | 490 | 500 | 618 | 3500 | 0.22 | 1697.17
1719 | Story23 | C44 | 500HCC485 | Column | 300PLUS-300 | Steel I/Wide Flange | 490 | 500 | 618 | 3500 | 0.22 | 1697.17
1720 | Story23 | C45 | 500HCC485 | Column | 300PLUS-300 | Steel I/Wide Flange | 490 | 500 | 618 | 3500 | 0.22 | 1697.17
1721 | Story23 | C46 | 500HCC485 | Column | 300PLUS-300 | Steel I/Wide Flange | 490 | 500 | 618 | 3500 | 0.22 | 1697.17
1722 | Story23 | C47 | 500HCC485 | Column | 300PLUS-300 | Steel I/Wide Flange | 490 | 500 | 618 | 3500 | 0.22 | 1697.17
1723 | Story23 | C48 | 500HCC485 | Column | 300PLUS-300 | Steel I/Wide Flange | 490 | 500 | 618 | 3500 | 0.22 | 1697.17
1724 | Story23 | C49 | 500HCC485 | Column | 300PLUS-300 | Steel I/Wide Flange | 490 | 500 | 618 | 3500 | 0.22 | 1697.17
1725 | Story23 | C50 | 500HCC485 | Column | 300PLUS-300 | Steel I/Wide Flange | 490 | 500 | 618 | 3500 | 0.22 | 1697.17
1726 | Story23 | C51 | 500HCC485 | Column | 300PLUS-300 | Steel I/Wide Flange | 490 | 500 | 618 | 3500 | 0.22 | 1697.17
1727 | Story23 | C52 | 500HCC485 | Column | 300PLUS-300 | Steel I/Wide Flange | 490 | 500 | 618 | 3500 | 0.22 | 1697.17
1728 | Story23 | C53 | 500HCC485 | Column | 300PLUS-300 | Steel I/Wide Flange | 490 | 500 | 618 | 3500 | 0.22 | 1697.17
1729 | Story23 | C54 | 500HCC485 | Column | 300PLUS-300 | Steel I/Wide Flange | 490 | 500 | 618 | 3500 | 0.22 | 1697.17
1730 | Story23 | C55 | 500HCC485 | Column | 300PLUS-300 | Steel I/Wide Flange | 490 | 500 | 618 | 3500 | 0.22 | 1697.17
1731 | Story23 | C56 | 500HCC485 | Column | 300PLUS-300 | Steel I/Wide Flange | 490 | 500 | 618 | 3500 | 0.22 | 1697.17
1732 | Story23 | C57 | 500HCC485 | Column | 300PLUS-300 | Steel I/Wide Flange | 490 | 500 | 618 | 3500 | 0.22 | 1697.17
1733 | Story23 | C58 | 500HCC485 | Column | 300PLUS-300 | Steel I/Wide Flange | 490 | 500 | 618 | 3500 | 0.22 | 1697.17
1734 | Story23 | C59 | 500HCC485 | Column | 300PLUS-300 | Steel I/Wide Flange | 490 | 500 | 618 | 3500 | 0.22 | 1697.17
1735 | Story23 | C60 | 500HCC485 | Column | 300PLUS-300 | Steel I/Wide Flange | 490 | 500 | 618 | 3500 | 0.22 | 1697.17
1736 | Story23 | C61 | 500HCC485 | Column | 300PLUS-300 | Steel I/Wide Flange | 490 | 500 | 618 | 3500 | 0.22 | 1697.17
1737 | Story23 | C62 | 500HCC485 | Column | 300PLUS-300 | Steel I/Wide Flange | 490 | 500 | 618 | 3500 | 0.22 | 1697.17
1738 | Story23 | C63 | 500HCC485 | Column | 300PLUS-300 | Steel I/Wide Flange | 490 | 500 | 618 | 3500 | 0.22 | 1697.17
1739 | Story23 | C64 | 500HCC485 | Column | 300PLUS-300 | Steel I/Wide Flange | 490 | 500 | 618 | 3500 | 0.22 | 1697.17
1740 | Story22 | C1 | 600HCC667 | Column | 300PLUS-300 | Steel I/Wide Flange | 600 | 600 | 850 | 3500 | 0.3 | 2334.3
1741 | Story22 | C2 | 600HCC667 | Column | 300PLUS-300 | Steel I/Wide Flange | 600 | 600 | 850 | 3500 | 0.3 | 2334.3
1742 | Story22 | C3 | 600HCC667 | Column | 300PLUS-300 | Steel I/Wide Flange | 600 | 600 | 850 | 3500 | 0.3 | 2334.3
1743 | Story22 | C4 | 600HCC667 | Column | 300PLUS-300 | Steel I/Wide Flange | 600 | 600 | 850 | 3500 | 0.3 | 2334.3
1744 | Story22 | C5 | 600HCC667 | Column | 300PLUS-300 | Steel I/Wide Flange | 600 | 600 | 850 | 3500 | 0.3 | 2334.3
1745 | Story22 | C6 | 600HCC667 | Column | 300PLUS-300 | Steel I/Wide Flange | 600 | 600 | 850 | 3500 | 0.3 | 2334.3
1746 | Story22 | C7 | 600HCC667 | Column | 300PLUS-300 | Steel I/Wide Flange | 600 | 600 | 850 | 3500 | 0.3 | 2334.3
1747 | Story22 | C8 | 600HCC667 | Column | 300PLUS-300 | Steel I/Wide Flange | 600 | 600 | 850 | 3500 | 0.3 | 2334.3
1748 | Story22 | C9 | 600HCC667 | Column | 300PLUS-300 | Steel I/Wide Flange | 600 | 600 | 850 | 3500 | 0.3 | 2334.3
1749 | Story22 | C10 | 600HCC667 | Column | 300PLUS-300 | Steel I/Wide Flange | 600 | 600 | 850 | 3500 | 0.3 | 2334.3
1750 | Story22 | C11 | 600HCC667 | Column | 300PLUS-300 | Steel I/Wide Flange | 600 | 600 | 850 | 3500 | 0.3 | 2334.3
1751 | Story22 | C12 | 600HCC667 | Column | 300PLUS-300 | Steel I/Wide Flange | 600 | 600 | 850 | 3500 | 0.3 | 2334.3
1752 | Story22 | C13 | 600HCC667 | Column | 300PLUS-300 | Steel I/Wide Flange | 600 | 600 | 850 | 3500 | 0.3 | 2334.3
1753 | Story22 | C14 | 600HCC667 | Column | 300PLUS-300 | Steel I/Wide Flange | 600 | 600 | 850 | 3500 | 0.3 | 2334.3
1754 | Story22 | C15 | 600HCC667 | Column | 300PLUS-300 | Steel I/Wide Flange | 600 | 600 | 850 | 3500 | 0.3 | 2334.3
1755 | Story22 | C16 | 600HCC667 | Column | 300PLUS-300 | Steel I/Wide Flange | 600 | 600 | 850 | 3500 | 0.3 | 2334.3
1756 | Story22 | C17 | 600HCC667 | Column | 300PLUS-300 | Steel I/Wide Flange | 600 | 600 | 850 | 3500 | 0.3 | 2334.3
1757 | Story22 | C18 | 600HCC667 | Column | 300PLUS-300 | Steel I/Wide Flange | 600 | 600 | 850 | 3500 | 0.3 | 2334.3
1758 | Story22 | C19 | 600HCC667 | Column | 300PLUS-300 | Steel I/Wide Flange | 600 | 600 | 850 | 3500 | 0.3 | 2334.3
1759 | Story22 | C20 | 600HCC667 | Column | 300PLUS-300 | Steel I/Wide Flange | 600 | 600 | 850 | 3500 | 0.3 | 2334.3
1760 | Story22 | C21 | 600HCC667 | Column | 300PLUS-300 | Steel I/Wide Flange | 600 | 600 | 850 | 3500 | 0.3 | 2334.3
1761 | Story22 | C22 | 600HCC667 | Column | 300PLUS-300 | Steel I/Wide Flange | 600 | 600 | 850 | 3500 | 0.3 | 2334.3
1762 | Story22 | C23 | 600HCC667 | Column | 300PLUS-300 | Steel I/Wide Flange | 600 | 600 | 850 | 3500 | 0.3 | 2334.3
1763 | Story22 | C24 | 600HCC667 | Column | 300PLUS-300 | Steel I/Wide Flange | 600 | 600 | 850 | 3500 | 0.3 | 2334.3
1764 | Story22 | C25 | 600HCC667 | Column | 300PLUS-300 | Steel I/Wide Flange | 600 | 600 | 850 | 3500 | 0.3 | 2334.3
1765 | Story22 | C26 | 600HCC667 | Column | 300PLUS-300 | Steel I/Wide Flange | 600 | 600 | 850 | 3500 | 0.3 | 2334.3
1766 | Story22 | C27 | 600HCC667 | Column | 300PLUS-300 | Steel I/Wide Flange | 600 | 600 | 850 | 3500 | 0.3 | 2334.3
1767 | Story22 | C30 | 600HCC667 | Column | 300PLUS-300 | Steel I/Wide Flange | 600 | 600 | 850 | 3500 | 0.3 | 2334.3
1768 | Story22 | C31 | 600HCC667 | Column | 300PLUS-300 | Steel I/Wide Flange | 600 | 600 | 850 | 3500 | 0.3 | 2334.3
1769 | Story22 | C32 | 600HCC667 | Column | 300PLUS-300 | Steel I/Wide Flange | 600 | 600 | 850 | 3500 | 0.3 | 2334.3
1770 | Story22 | C33 | 600HCC667 | Column | 300PLUS-300 | Steel I/Wide Flange | 600 | 600 | 850 | 3500 | 0.3 | 2334.3
1771 | Story22 | C34 | 600HCC667 | Column | 300PLUS-300 | Steel I/Wide Flange | 600 | 600 | 850 | 3500 | 0.3 | 2334.3
1772 | Story22 | C35 | 600HCC667 | Column | 300PLUS-300 | Steel I/Wide Flange | 600 | 600 | 850 | 3500 | 0.3 | 2334.3
1773 | Story22 | C38 | 600HCC667 | Column | 300PLUS-300 | Steel I/Wide Flange | 600 | 600 | 850 | 3500 | 0.3 | 2334.3
1774 | Story22 | C39 | 600HCC667 | Column | 300PLUS-300 | Steel I/Wide Flange | 600 | 600 | 850 | 3500 | 0.3 | 2334.3
1775 | Story22 | C40 | 600HCC667 | Column | 300PLUS-300 | Steel I/Wide Flange | 600 | 600 | 850 | 3500 | 0.3 | 2334.3
1776 | Story22 | C41 | 600HCC667 | Column | 300PLUS-300 | Steel I/Wide Flange | 600 | 600 | 850 | 3500 | 0.3 | 2334.3
1777 | Story22 | C42 | 600HCC667 | Column | 300PLUS-300 | Steel I/Wide Flange | 600 | 600 | 850 | 3500 | 0.3 | 2334.3
1778 | Story22 | C43 | 600HCC667 | Column | 300PLUS-300 | Steel I/Wide Flange | 600 | 600 | 850 | 3500 | 0.3 | 2334.3
1779 | Story22 | C44 | 600HCC667 | Column | 300PLUS-300 | Steel I/Wide Flange | 600 | 600 | 850 | 3500 | 0.3 | 2334.3
1780 | Story22 | C45 | 600HCC667 | Column | 300PLUS-300 | Steel I/Wide Flange | 600 | 600 | 850 | 3500 | 0.3 | 2334.3
1781 | Story22 | C46 | 600HCC667 | Column | 300PLUS-300 | Steel I/Wide Flange | 600 | 600 | 850 | 3500 | 0.3 | 2334.3
1782 | Story22 | C47 | 600HCC667 | Column | 300PLUS-300 | Steel I/Wide Flange | 600 | 600 | 850 | 3500 | 0.3 | 2334.3
1783 | Story22 | C48 | 600HCC667 | Column | 300PLUS-300 | Steel I/Wide Flange | 600 | 600 | 850 | 3500 | 0.3 | 2334.3
1784 | Story22 | C49 | 600HCC667 | Column | 300PLUS-300 | Steel I/Wide Flange | 600 | 600 | 850 | 3500 | 0.3 | 2334.3
1785 | Story22 | C50 | 600HCC667 | Column | 300PLUS-300 | Steel I/Wide Flange | 600 | 600 | 850 | 3500 | 0.3 | 2334.3
1786 | Story22 | C51 | 600HCC667 | Column | 300PLUS-300 | Steel I/Wide Flange | 600 | 600 | 850 | 3500 | 0.3 | 2334.3
1787 | Story22 | C52 | 600HCC667 | Column | 300PLUS-300 | Steel I/Wide Flange | 600 | 600 | 850 | 3500 | 0.3 | 2334.3
1788 | Story22 | C53 | 600HCC667 | Column | 300PLUS-300 | Steel I/Wide Flange | 600 | 600 | 850 | 3500 | 0.3 | 2334.3
1789 | Story22 | C54 | 600HCC667 | Column | 300PLUS-300 | Steel I/Wide Flange | 600 | 600 | 850 | 3500 | 0.3 | 2334.3
1790 | Story22 | C55 | 600HCC667 | Column | 300PLUS-300 | Steel I/Wide Flange | 600 | 600 | 850 | 3500 | 0.3 | 2334.3
1791 | Story22 | C56 | 600HCC667 | Column | 300PLUS-300 | Steel I/Wide Flange | 600 | 600 | 850 | 3500 | 0.3 | 2334.3
1792 | Story22 | C57 | 600HCC667 | Column | 300PLUS-300 | Steel I/Wide Flange | 600 | 600 | 850 | 3500 | 0.3 | 2334.3
1793 | Story22 | C58 | 600HCC667 | Column | 300PLUS-300 | Steel I/Wide Flange | 600 | 600 | 850 | 3500 | 0.3 | 2334.3
1794 | Story22 | C59 | 600HCC667 | Column | 300PLUS-300 | Steel I/Wide Flange | 600 | 600 | 850 | 3500 | 0.3 | 2334.3
1795 | Story22 | C60 | 600HCC667 | Column | 300PLUS-300 | Steel I/Wide Flange | 600 | 600 | 850 | 3500 | 0.3 | 2334.3
1796 | Story22 | C61 | 600HCC667 | Column | 300PLUS-300 | Steel I/Wide Flange | 600 | 600 | 850 | 3500 | 0.3 | 2334.3
1797 | Story22 | C62 | 600HCC667 | Column | 300PLUS-300 | Steel I/Wide Flange | 600 | 600 | 850 | 3500 | 0.3 | 2334.3
1798 | Story22 | C63 | 600HCC667 | Column | 300PLUS-300 | Steel I/Wide Flange | 600 | 600 | 850 | 3500 | 0.3 | 2334.3
1799 | Story22 | C64 | 600HCC667 | Column | 300PLUS-300 | Steel I/Wide Flange | 600 | 600 | 850 | 3500 | 0.3 | 2334.3
1800 | Story21 | C1 | 600HCC667 | Column | 300PLUS-300 | Steel I/Wide Flange | 600 | 600 | 850 | 3500 | 0.3 | 2334.3
1801 | Story21 | C2 | 600HCC667 | Column | 300PLUS-300 | Steel I/Wide Flange | 600 | 600 | 850 | 3500 | 0.3 | 2334.3
1802 | Story21 | C3 | 600HCC667 | Column | 300PLUS-300 | Steel I/Wide Flange | 600 | 600 | 850 | 3500 | 0.3 | 2334.3
1803 | Story21 | C4 | 600HCC667 | Column | 300PLUS-300 | Steel I/Wide Flange | 600 | 600 | 850 | 3500 | 0.3 | 2334.3
1804 | Story21 | C5 | 600HCC667 | Column | 300PLUS-300 | Steel I/Wide Flange | 600 | 600 | 850 | 3500 | 0.3 | 2334.3
1805 | Story21 | C6 | 600HCC667 | Column | 300PLUS-300 | Steel I/Wide Flange | 600 | 600 | 850 | 3500 | 0.3 | 2334.3
1806 | Story21 | C7 | 600HCC667 | Column | 300PLUS-300 | Steel I/Wide Flange | 600 | 600 | 850 | 3500 | 0.3 | 2334.3
1807 | Story21 | C8 | 600HCC667 | Column | 300PLUS-300 | Steel I/Wide Flange | 600 | 600 | 850 | 3500 | 0.3 | 2334.3
1808 | Story21 | C9 | 600HCC667 | Column | 300PLUS-300 | Steel I/Wide Flange | 600 | 600 | 850 | 3500 | 0.3 | 2334.3
1809 | Story21 | C10 | 600HCC667 | Column | 300PLUS-300 | Steel I/Wide Flange | 600 | 600 | 850 | 3500 | 0.3 | 2334.3
1810 | Story21 | C11 | 600HCC667 | Column | 300PLUS-300 | Steel I/Wide Flange | 600 | 600 | 850 | 3500 | 0.3 | 2334.3
1811 | Story21 | C12 | 600HCC667 | Column | 300PLUS-300 | Steel I/Wide Flange | 600 | 600 | 850 | 3500 | 0.3 | 2334.3
1812 | Story21 | C13 | 600HCC667 | Column | 300PLUS-300 | Steel I/Wide Flange | 600 | 600 | 850 | 3500 | 0.3 | 2334.3
1813 | Story21 | C14 | 600HCC667 | Column | 300PLUS-300 | Steel I/Wide Flange | 600 | 600 | 850 | 3500 | 0.3 | 2334.3
1814 | Story21 | C15 | 600HCC667 | Column | 300PLUS-300 | Steel I/Wide Flange | 600 | 600 | 850 | 3500 | 0.3 | 2334.3
1815 | Story21 | C16 | 600HCC667 | Column | 300PLUS-300 | Steel I/Wide Flange | 600 | 600 | 850 | 3500 | 0.3 | 2334.3
1816 | Story21 | C17 | 600HCC667 | Column | 300PLUS-300 | Steel I/Wide Flange | 600 | 600 | 850 | 3500 | 0.3 | 2334.3
1817 | Story21 | C18 | 600HCC667 | Column | 300PLUS-300 | Steel I/Wide Flange | 600 | 600 | 850 | 3500 | 0.3 | 2334.3
1818 | Story21 | C19 | 600HCC667 | Column | 300PLUS-300 | Steel I/Wide Flange | 600 | 600 | 850 | 3500 | 0.3 | 2334.3
1819 | Story21 | C20 | 600HCC667 | Column | 300PLUS-300 | Steel I/Wide Flange | 600 | 600 | 850 | 3500 | 0.3 | 2334.3
1820 | Story21 | C21 | 600HCC667 | Column | 300PLUS-300 | Steel I/Wide Flange | 600 | 600 | 850 | 3500 | 0.3 | 2334.3
1821 | Story21 | C22 | 600HCC667 | Column | 300PLUS-300 | Steel I/Wide Flange | 600 | 600 | 850 | 3500 | 0.3 | 2334.3
1822 | Story21 | C23 | 600HCC667 | Column | 300PLUS-300 | Steel I/Wide Flange | 600 | 600 | 850 | 3500 | 0.3 | 2334.3
1823 | Story21 | C24 | 600HCC667 | Column | 300PLUS-300 | Steel I/Wide Flange | 600 | 600 | 850 | 3500 | 0.3 | 2334.3
1824 | Story21 | C25 | 600HCC667 | Column | 300PLUS-300 | Steel I/Wide Flange | 600 | 600 | 850 | 3500 | 0.3 | 2334.3
1825 | Story21 | C26 | 600HCC667 | Column | 300PLUS-300 | Steel I/Wide Flange | 600 | 600 | 850 | 3500 | 0.3 | 2334.3
1826 | Story21 | C27 | 600HCC667 | Column | 300PLUS-300 | Steel I/Wide Flange | 600 | 600 | 850 | 3500 | 0.3 | 2334.3
1827 | Story21 | C30 | 600HCC667 | Column | 300PLUS-300 | Steel I/Wide Flange | 600 | 600 | 850 | 3500 | 0.3 | 2334.3
1828 | Story21 | C31 | 600HCC667 | Column | 300PLUS-300 | Steel I/Wide Flange | 600 | 600 | 850 | 3500 | 0.3 | 2334.3
1829 | Story21 | C32 | 600HCC667 | Column | 300PLUS-300 | Steel I/Wide Flange | 600 | 600 | 850 | 3500 | 0.3 | 2334.3
1830 | Story21 | C33 | 600HCC667 | Column | 300PLUS-300 | Steel I/Wide Flange | 600 | 600 | 850 | 3500 | 0.3 | 2334.3
1831 | Story21 | C34 | 600HCC667 | Column | 300PLUS-300 | Steel I/Wide Flange | 600 | 600 | 850 | 3500 | 0.3 | 2334.3
1832 | Story21 | C35 | 600HCC667 | Column | 300PLUS-300 | Steel I/Wide Flange | 600 | 600 | 850 | 3500 | 0.3 | 2334.3
1833 | Story21 | C38 | 600HCC667 | Column | 300PLUS-300 | Steel I/Wide Flange | 600 | 600 | 850 | 3500 | 0.3 | 2334.3
1834 | Story21 | C39 | 600HCC667 | Column | 300PLUS-300 | Steel I/Wide Flange | 600 | 600 | 850 | 3500 | 0.3 | 2334.3
1835 | Story21 | C40 | 600HCC667 | Column | 300PLUS-300 | Steel I/Wide Flange | 600 | 600 | 850 | 3500 | 0.3 | 2334.3
1836 | Story21 | C41 | 600HCC667 | Column | 300PLUS-300 | Steel I/Wide Flange | 600 | 600 | 850 | 3500 | 0.3 | 2334.3
1837 | Story21 | C42 | 600HCC667 | Column | 300PLUS-300 | Steel I/Wide Flange | 600 | 600 | 850 | 3500 | 0.3 | 2334.3
1838 | Story21 | C43 | 600HCC667 | Column | 300PLUS-300 | Steel I/Wide Flange | 600 | 600 | 850 | 3500 | 0.3 | 2334.3
1839 | Story21 | C44 | 600HCC667 | Column | 300PLUS-300 | Steel I/Wide Flange | 600 | 600 | 850 | 3500 | 0.3 | 2334.3
1840 | Story21 | C45 | 600HCC667 | Column | 300PLUS-300 | Steel I/Wide Flange | 600 | 600 | 850 | 3500 | 0.3 | 2334.3
1841 | Story21 | C46 | 600HCC667 | Column | 300PLUS-300 | Steel I/Wide Flange | 600 | 600 | 850 | 3500 | 0.3 | 2334.3
1842 | Story21 | C47 | 600HCC667 | Column | 300PLUS-300 | Steel I/Wide Flange | 600 | 600 | 850 | 3500 | 0.3 | 2334.3
1843 | Story21 | C48 | 600HCC667 | Column | 300PLUS-300 | Steel I/Wide Flange | 600 | 600 | 850 | 3500 | 0.3 | 2334.3
1844 | Story21 | C49 | 600HCC667 | Column | 300PLUS-300 | Steel I/Wide Flange | 600 | 600 | 850 | 3500 | 0.3 | 2334.3
1845 | Story21 | C50 | 600HCC667 | Column | 300PLUS-300 | Steel I/Wide Flange | 600 | 600 | 850 | 3500 | 0.3 | 2334.3
1846 | Story21 | C51 | 600HCC667 | Column | 300PLUS-300 | Steel I/Wide Flange | 600 | 600 | 850 | 3500 | 0.3 | 2334.3
1847 | Story21 | C52 | 600HCC667 | Column | 300PLUS-300 | Steel I/Wide Flange | 600 | 600 | 850 | 3500 | 0.3 | 2334.3
1848 | Story21 | C53 | 600HCC667 | Column | 300PLUS-300 | Steel I/Wide Flange | 600 | 600 | 850 | 3500 | 0.3 | 2334.3
1849 | Story21 | C54 | 600HCC667 | Column | 300PLUS-300 | Steel I/Wide Flange | 600 | 600 | 850 | 3500 | 0.3 | 2334.3
1850 | Story21 | C55 | 600HCC667 | Column | 300PLUS-300 | Steel I/Wide Flange | 600 | 600 | 850 | 3500 | 0.3 | 2334.3
1851 | Story21 | C56 | 600HCC667 | Column | 300PLUS-300 | Steel I/Wide Flange | 600 | 600 | 850 | 3500 | 0.3 | 2334.3
1852 | Story21 | C57 | 600HCC667 | Column | 300PLUS-300 | Steel I/Wide Flange | 600 | 600 | 850 | 3500 | 0.3 | 2334.3
1853 | Story21 | C58 | 600HCC667 | Column | 300PLUS-300 | Steel I/Wide Flange | 600 | 600 | 850 | 3500 | 0.3 | 2334.3
1854 | Story21 | C59 | 600HCC667 | Column | 300PLUS-300 | Steel I/Wide Flange | 600 | 600 | 850 | 3500 | 0.3 | 2334.3
1855 | Story21 | C60 | 600HCC667 | Column | 300PLUS-300 | Steel I/Wide Flange | 600 | 600 | 850 | 3500 | 0.3 | 2334.3
1856 | Story21 | C61 | 600HCC667 | Column | 300PLUS-300 | Steel I/Wide Flange | 600 | 600 | 850 | 3500 | 0.3 | 2334.3
1857 | Story21 | C62 | 600HCC667 | Column | 300PLUS-300 | Steel I/Wide Flange | 600 | 600 | 850 | 3500 | 0.3 | 2334.3
1858 | Story21 | C63 | 600HCC667 | Column | 300PLUS-300 | Steel I/Wide Flange | 600 | 600 | 850 | 3500 | 0.3 | 2334.3
1859 | Story21 | C64 | 600HCC667 | Column | 300PLUS-300 | Steel I/Wide Flange | 600 | 600 | 850 | 3500 | 0.3 | 2334.3
1860 | Story20 | C1 | 600HCC667 | Column | 300PLUS-300 | Steel I/Wide Flange | 600 | 600 | 850 | 3500 | 0.3 | 2334.3
1861 | Story20 | C2 | 600HCC667 | Column | 300PLUS-300 | Steel I/Wide Flange | 600 | 600 | 850 | 3500 | 0.3 | 2334.3
1862 | Story20 | C3 | 600HCC667 | Column | 300PLUS-300 | Steel I/Wide Flange | 600 | 600 | 850 | 3500 | 0.3 | 2334.3
1863 | Story20 | C4 | 600HCC667 | Column | 300PLUS-300 | Steel I/Wide Flange | 600 | 600 | 850 | 3500 | 0.3 | 2334.3
1864 | Story20 | C5 | 600HCC667 | Column | 300PLUS-300 | Steel I/Wide Flange | 600 | 600 | 850 | 3500 | 0.3 | 2334.3
1865 | Story20 | C6 | 600HCC667 | Column | 300PLUS-300 | Steel I/Wide Flange | 600 | 600 | 850 | 3500 | 0.3 | 2334.3
1866 | Story20 | C7 | 600HCC667 | Column | 300PLUS-300 | Steel I/Wide Flange | 600 | 600 | 850 | 3500 | 0.3 | 2334.3
1867 | Story20 | C8 | 600HCC667 | Column | 300PLUS-300 | Steel I/Wide Flange | 600 | 600 | 850 | 3500 | 0.3 | 2334.3
1868 | Story20 | C9 | 600HCC667 | Column | 300PLUS-300 | Steel I/Wide Flange | 600 | 600 | 850 | 3500 | 0.3 | 2334.3
1869 | Story20 | C10 | 600HCC667 | Column | 300PLUS-300 | Steel I/Wide Flange | 600 | 600 | 850 | 3500 | 0.3 | 2334.3
1870 | Story20 | C11 | 600HCC667 | Column | 300PLUS-300 | Steel I/Wide Flange | 600 | 600 | 850 | 3500 | 0.3 | 2334.3
1871 | Story20 | C12 | 600HCC667 | Column | 300PLUS-300 | Steel I/Wide Flange | 600 | 600 | 850 | 3500 | 0.3 | 2334.3
1872 | Story20 | C13 | 600HCC667 | Column | 300PLUS-300 | Steel I/Wide Flange | 600 | 600 | 850 | 3500 | 0.3 | 2334.3
1873 | Story20 | C14 | 600HCC667 | Column | 300PLUS-300 | Steel I/Wide Flange | 600 | 600 | 850 | 3500 | 0.3 | 2334.3
1874 | Story20 | C15 | 600HCC667 | Column | 300PLUS-300 | Steel I/Wide Flange | 600 | 600 | 850 | 3500 | 0.3 | 2334.3
1875 | Story20 | C16 | 600HCC667 | Column | 300PLUS-300 | Steel I/Wide Flange | 600 | 600 | 850 | 3500 | 0.3 | 2334.3
1876 | Story20 | C17 | 600HCC667 | Column | 300PLUS-300 | Steel I/Wide Flange | 600 | 600 | 850 | 3500 | 0.3 | 2334.3
1877 | Story20 | C18 | 600HCC667 | Column | 300PLUS-300 | Steel I/Wide Flange | 600 | 600 | 850 | 3500 | 0.3 | 2334.3
1878 | Story20 | C19 | 600HCC667 | Column | 300PLUS-300 | Steel I/Wide Flange | 600 | 600 | 850 | 3500 | 0.3 | 2334.3
1879 | Story20 | C20 | 600HCC667 | Column | 300PLUS-300 | Steel I/Wide Flange | 600 | 600 | 850 | 3500 | 0.3 | 2334.3
1880 | Story20 | C21 | 600HCC667 | Column | 300PLUS-300 | Steel I/Wide Flange | 600 | 600 | 850 | 3500 | 0.3 | 2334.3
1881 | Story20 | C22 | 600HCC667 | Column | 300PLUS-300 | Steel I/Wide Flange | 600 | 600 | 850 | 3500 | 0.3 | 2334.3
1882 | Story20 | C23 | 600HCC667 | Column | 300PLUS-300 | Steel I/Wide Flange | 600 | 600 | 850 | 3500 | 0.3 | 2334.3
1883 | Story20 | C24 | 600HCC667 | Column | 300PLUS-300 | Steel I/Wide Flange | 600 | 600 | 850 | 3500 | 0.3 | 2334.3
1884 | Story20 | C25 | 600HCC667 | Column | 300PLUS-300 | Steel I/Wide Flange | 600 | 600 | 850 | 3500 | 0.3 | 2334.3
1885 | Story20 | C26 | 600HCC667 | Column | 300PLUS-300 | Steel I/Wide Flange | 600 | 600 | 850 | 3500 | 0.3 | 2334.3
1886 | Story20 | C27 | 600HCC667 | Column | 300PLUS-300 | Steel I/Wide Flange | 600 | 600 | 850 | 3500 | 0.3 | 2334.3
1887 | Story20 | C30 | 600HCC667 | Column | 300PLUS-300 | Steel I/Wide Flange | 600 | 600 | 850 | 3500 | 0.3 | 2334.3
1888 | Story20 | C31 | 600HCC667 | Column | 300PLUS-300 | Steel I/Wide Flange | 600 | 600 | 850 | 3500 | 0.3 | 2334.3
1889 | Story20 | C32 | 600HCC667 | Column | 300PLUS-300 | Steel I/Wide Flange | 600 | 600 | 850 | 3500 | 0.3 | 2334.3
1890 | Story20 | C33 | 600HCC667 | Column | 300PLUS-300 | Steel I/Wide Flange | 600 | 600 | 850 | 3500 | 0.3 | 2334.3
1891 | Story20 | C34 | 600HCC667 | Column | 300PLUS-300 | Steel I/Wide Flange | 600 | 600 | 850 | 3500 | 0.3 | 2334.3
1892 | Story20 | C35 | 600HCC667 | Column | 300PLUS-300 | Steel I/Wide Flange | 600 | 600 | 850 | 3500 | 0.3 | 2334.3
1893 | Story20 | C38 | 600HCC667 | Column | 300PLUS-300 | Steel I/Wide Flange | 600 | 600 | 850 | 3500 | 0.3 | 2334.3
1894 | Story20 | C39 | 600HCC667 | Column | 300PLUS-300 | Steel I/Wide Flange | 600 | 600 | 850 | 3500 | 0.3 | 2334.3
1895 | Story20 | C40 | 600HCC667 | Column | 300PLUS-300 | Steel I/Wide Flange | 600 | 600 | 850 | 3500 | 0.3 | 2334.3
1896 | Story20 | C41 | 600HCC667 | Column | 300PLUS-300 | Steel I/Wide Flange | 600 | 600 | 850 | 3500 | 0.3 | 2334.3
1897 | Story20 | C42 | 600HCC667 | Column | 300PLUS-300 | Steel I/Wide Flange | 600 | 600 | 850 | 3500 | 0.3 | 2334.3
1898 | Story20 | C43 | 600HCC667 | Column | 300PLUS-300 | Steel I/Wide Flange | 600 | 600 | 850 | 3500 | 0.3 | 2334.3
1899 | Story20 | C44 | 600HCC667 | Column | 300PLUS-300 | Steel I/Wide Flange | 600 | 600 | 850 | 3500 | 0.3 | 2334.3
1900 | Story20 | C45 | 600HCC667 | Column | 300PLUS-300 | Steel I/Wide Flange | 600 | 600 | 850 | 3500 | 0.3 | 2334.3
1901 | Story20 | C46 | 600HCC667 | Column | 300PLUS-300 | Steel I/Wide Flange | 600 | 600 | 850 | 3500 | 0.3 | 2334.3
1902 | Story20 | C47 | 600HCC667 | Column | 300PLUS-300 | Steel I/Wide Flange | 600 | 600 | 850 | 3500 | 0.3 | 2334.3
1903 | Story20 | C48 | 600HCC667 | Column | 300PLUS-300 | Steel I/Wide Flange | 600 | 600 | 850 | 3500 | 0.3 | 2334.3
1904 | Story20 | C49 | 600HCC667 | Column | 300PLUS-300 | Steel I/Wide Flange | 600 | 600 | 850 | 3500 | 0.3 | 2334.3
1905 | Story20 | C50 | 600HCC667 | Column | 300PLUS-300 | Steel I/Wide Flange | 600 | 600 | 850 | 3500 | 0.3 | 2334.3
1906 | Story20 | C51 | 600HCC667 | Column | 300PLUS-300 | Steel I/Wide Flange | 600 | 600 | 850 | 3500 | 0.3 | 2334.3
1907 | Story20 | C52 | 600HCC667 | Column | 300PLUS-300 | Steel I/Wide Flange | 600 | 600 | 850 | 3500 | 0.3 | 2334.3
1908 | Story20 | C53 | 600HCC667 | Column | 300PLUS-300 | Steel I/Wide Flange | 600 | 600 | 850 | 3500 | 0.3 | 2334.3
1909 | Story20 | C54 | 600HCC667 | Column | 300PLUS-300 | Steel I/Wide Flange | 600 | 600 | 850 | 3500 | 0.3 | 2334.3
1910 | Story20 | C55 | 600HCC667 | Column | 300PLUS-300 | Steel I/Wide Flange | 600 | 600 | 850 | 3500 | 0.3 | 2334.3
1911 | Story20 | C56 | 600HCC667 | Column | 300PLUS-300 | Steel I/Wide Flange | 600 | 600 | 850 | 3500 | 0.3 | 2334.3
1912 | Story20 | C57 | 600HCC667 | Column | 300PLUS-300 | Steel I/Wide Flange | 600 | 600 | 850 | 3500 | 0.3 | 2334.3
1913 | Story20 | C58 | 600HCC667 | Column | 300PLUS-300 | Steel I/Wide Flange | 600 | 600 | 850 | 3500 | 0.3 | 2334.3
1914 | Story20 | C59 | 600HCC667 | Column | 300PLUS-300 | Steel I/Wide Flange | 600 | 600 | 850 | 3500 | 0.3 | 2334.3
1915 | Story20 | C60 | 600HCC667 | Column | 300PLUS-300 | Steel I/Wide Flange | 600 | 600 | 850 | 3500 | 0.3 | 2334.3
1916 | Story20 | C61 | 600HCC667 | Column | 300PLUS-300 | Steel I/Wide Flange | 600 | 600 | 850 | 3500 | 0.3 | 2334.3
1917 | Story20 | C62 | 600HCC667 | Column | 300PLUS-300 | Steel I/Wide Flange | 600 | 600 | 850 | 3500 | 0.3 | 2334.3
1918 | Story20 | C63 | 600HCC667 | Column | 300PLUS-300 | Steel I/Wide Flange | 600 | 600 | 850 | 3500 | 0.3 | 2334.3
1919 | Story20 | C64 | 600HCC667 | Column | 300PLUS-300 | Steel I/Wide Flange | 600 | 600 | 850 | 3500 | 0.3 | 2334.3
1920 | Story19 | C1 | 600HCC667 | Column | 300PLUS-300 | Steel I/Wide Flange | 600 | 600 | 850 | 3500 | 0.3 | 2334.3
1921 | Story19 | C2 | 600HCC667 | Column | 300PLUS-300 | Steel I/Wide Flange | 600 | 600 | 850 | 3500 | 0.3 | 2334.3
1922 | Story19 | C3 | 600HCC667 | Column | 300PLUS-300 | Steel I/Wide Flange | 600 | 600 | 850 | 3500 | 0.3 | 2334.3
1923 | Story19 | C4 | 600HCC667 | Column | 300PLUS-300 | Steel I/Wide Flange | 600 | 600 | 850 | 3500 | 0.3 | 2334.3
1924 | Story19 | C5 | 600HCC667 | Column | 300PLUS-300 | Steel I/Wide Flange | 600 | 600 | 850 | 3500 | 0.3 | 2334.3
1925 | Story19 | C6 | 600HCC667 | Column | 300PLUS-300 | Steel I/Wide Flange | 600 | 600 | 850 | 3500 | 0.3 | 2334.3
1926 | Story19 | C7 | 600HCC667 | Column | 300PLUS-300 | Steel I/Wide Flange | 600 | 600 | 850 | 3500 | 0.3 | 2334.3
1927 | Story19 | C8 | 600HCC667 | Column | 300PLUS-300 | Steel I/Wide Flange | 600 | 600 | 850 | 3500 | 0.3 | 2334.3
1928 | Story19 | C9 | 600HCC667 | Column | 300PLUS-300 | Steel I/Wide Flange | 600 | 600 | 850 | 3500 | 0.3 | 2334.3
1929 | Story19 | C10 | 600HCC667 | Column | 300PLUS-300 | Steel I/Wide Flange | 600 | 600 | 850 | 3500 | 0.3 | 2334.3
1930 | Story19 | C11 | 600HCC667 | Column | 300PLUS-300 | Steel I/Wide Flange | 600 | 600 | 850 | 3500 | 0.3 | 2334.3
1931 | Story19 | C12 | 600HCC667 | Column | 300PLUS-300 | Steel I/Wide Flange | 600 | 600 | 850 | 3500 | 0.3 | 2334.3
1932 | Story19 | C13 | 600HCC667 | Column | 300PLUS-300 | Steel I/Wide Flange | 600 | 600 | 850 | 3500 | 0.3 | 2334.3
1933 | Story19 | C14 | 600HCC667 | Column | 300PLUS-300 | Steel I/Wide Flange | 600 | 600 | 850 | 3500 | 0.3 | 2334.3
1934 | Story19 | C15 | 600HCC667 | Column | 300PLUS-300 | Steel I/Wide Flange | 600 | 600 | 850 | 3500 | 0.3 | 2334.3
1935 | Story19 | C16 | 600HCC667 | Column | 300PLUS-300 | Steel I/Wide Flange | 600 | 600 | 850 | 3500 | 0.3 | 2334.3
1936 | Story19 | C17 | 600HCC667 | Column | 300PLUS-300 | Steel I/Wide Flange | 600 | 600 | 850 | 3500 | 0.3 | 2334.3
1937 | Story19 | C18 | 600HCC667 | Column | 300PLUS-300 | Steel I/Wide Flange | 600 | 600 | 850 | 3500 | 0.3 | 2334.3
1938 | Story19 | C19 | 600HCC667 | Column | 300PLUS-300 | Steel I/Wide Flange | 600 | 600 | 850 | 3500 | 0.3 | 2334.3
1939 | Story19 | C20 | 600HCC667 | Column | 300PLUS-300 | Steel I/Wide Flange | 600 | 600 | 850 | 3500 | 0.3 | 2334.3
1940 | Story19 | C21 | 600HCC667 | Column | 300PLUS-300 | Steel I/Wide Flange | 600 | 600 | 850 | 3500 | 0.3 | 2334.3
1941 | Story19 | C22 | 600HCC667 | Column | 300PLUS-300 | Steel I/Wide Flange | 600 | 600 | 850 | 3500 | 0.3 | 2334.3
1942 | Story19 | C23 | 600HCC667 | Column | 300PLUS-300 | Steel I/Wide Flange | 600 | 600 | 850 | 3500 | 0.3 | 2334.3
1943 | Story19 | C24 | 600HCC667 | Column | 300PLUS-300 | Steel I/Wide Flange | 600 | 600 | 850 | 3500 | 0.3 | 2334.3
1944 | Story19 | C25 | 600HCC667 | Column | 300PLUS-300 | Steel I/Wide Flange | 600 | 600 | 850 | 3500 | 0.3 | 2334.3
1945 | Story19 | C26 | 600HCC667 | Column | 300PLUS-300 | Steel I/Wide Flange | 600 | 600 | 850 | 3500 | 0.3 | 2334.3
1946 | Story19 | C27 | 600HCC667 | Column | 300PLUS-300 | Steel I/Wide Flange | 600 | 600 | 850 | 3500 | 0.3 | 2334.3
1947 | Story19 | C30 | 600HCC667 | Column | 300PLUS-300 | Steel I/Wide Flange | 600 | 600 | 850 | 3500 | 0.3 | 2334.3
1948 | Story19 | C31 | 600HCC667 | Column | 300PLUS-300 | Steel I/Wide Flange | 600 | 600 | 850 | 3500 | 0.3 | 2334.3
1949 | Story19 | C32 | 600HCC667 | Column | 300PLUS-300 | Steel I/Wide Flange | 600 | 600 | 850 | 3500 | 0.3 | 2334.3
1950 | Story19 | C33 | 600HCC667 | Column | 300PLUS-300 | Steel I/Wide Flange | 600 | 600 | 850 | 3500 | 0.3 | 2334.3
1951 | Story19 | C34 | 600HCC667 | Column | 300PLUS-300 | Steel I/Wide Flange | 600 | 600 | 850 | 3500 | 0.3 | 2334.3
1952 | Story19 | C35 | 600HCC667 | Column | 300PLUS-300 | Steel I/Wide Flange | 600 | 600 | 850 | 3500 | 0.3 | 2334.3
1953 | Story19 | C38 | 600HCC667 | Column | 300PLUS-300 | Steel I/Wide Flange | 600 | 600 | 850 | 3500 | 0.3 | 2334.3
1954 | Story19 | C39 | 600HCC667 | Column | 300PLUS-300 | Steel I/Wide Flange | 600 | 600 | 850 | 3500 | 0.3 | 2334.3
1955 | Story19 | C40 | 600HCC667 | Column | 300PLUS-300 | Steel I/Wide Flange | 600 | 600 | 850 | 3500 | 0.3 | 2334.3
1956 | Story19 | C41 | 600HCC667 | Column | 300PLUS-300 | Steel I/Wide Flange | 600 | 600 | 850 | 3500 | 0.3 | 2334.3
1957 | Story19 | C42 | 600HCC667 | Column | 300PLUS-300 | Steel I/Wide Flange | 600 | 600 | 850 | 3500 | 0.3 | 2334.3
1958 | Story19 | C43 | 600HCC667 | Column | 300PLUS-300 | Steel I/Wide Flange | 600 | 600 | 850 | 3500 | 0.3 | 2334.3
1959 | Story19 | C44 | 600HCC667 | Column | 300PLUS-300 | Steel I/Wide Flange | 600 | 600 | 850 | 3500 | 0.3 | 2334.3
1960 | Story19 | C45 | 600HCC667 | Column | 300PLUS-300 | Steel I/Wide Flange | 600 | 600 | 850 | 3500 | 0.3 | 2334.3
1961 | Story19 | C46 | 600HCC667 | Column | 300PLUS-300 | Steel I/Wide Flange | 600 | 600 | 850 | 3500 | 0.3 | 2334.3
1962 | Story19 | C47 | 600HCC667 | Column | 300PLUS-300 | Steel I/Wide Flange | 600 | 600 | 850 | 3500 | 0.3 | 2334.3
1963 | Story19 | C48 | 600HCC667 | Column | 300PLUS-300 | Steel I/Wide Flange | 600 | 600 | 850 | 3500 | 0.3 | 2334.3
1964 | Story19 | C49 | 600HCC667 | Column | 300PLUS-300 | Steel I/Wide Flange | 600 | 600 | 850 | 3500 | 0.3 | 2334.3
1965 | Story19 | C50 | 600HCC667 | Column | 300PLUS-300 | Steel I/Wide Flange | 600 | 600 | 850 | 3500 | 0.3 | 2334.3
1966 | Story19 | C51 | 600HCC667 | Column | 300PLUS-300 | Steel I/Wide Flange | 600 | 600 | 850 | 3500 | 0.3 | 2334.3
1967 | Story19 | C52 | 600HCC667 | Column | 300PLUS-300 | Steel I/Wide Flange | 600 | 600 | 850 | 3500 | 0.3 | 2334.3
1968 | Story19 | C53 | 600HCC667 | Column | 300PLUS-300 | Steel I/Wide Flange | 600 | 600 | 850 | 3500 | 0.3 | 2334.3
1969 | Story19 | C54 | 600HCC667 | Column | 300PLUS-300 | Steel I/Wide Flange | 600 | 600 | 850 | 3500 | 0.3 | 2334.3
1970 | Story19 | C55 | 600HCC667 | Column | 300PLUS-300 | Steel I/Wide Flange | 600 | 600 | 850 | 3500 | 0.3 | 2334.3
1971 | Story19 | C56 | 600HCC667 | Column | 300PLUS-300 | Steel I/Wide Flange | 600 | 600 | 850 | 3500 | 0.3 | 2334.3
1972 | Story19 | C57 | 600HCC667 | Column | 300PLUS-300 | Steel I/Wide Flange | 600 | 600 | 850 | 3500 | 0.3 | 2334.3
1973 | Story19 | C58 | 600HCC667 | Column | 300PLUS-300 | Steel I/Wide Flange | 600 | 600 | 850 | 3500 | 0.3 | 2334.3
1974 | Story19 | C59 | 600HCC667 | Column | 300PLUS-300 | Steel I/Wide Flange | 600 | 600 | 850 | 3500 | 0.3 | 2334.3
1975 | Story19 | C60 | 600HCC667 | Column | 300PLUS-300 | Steel I/Wide Flange | 600 | 600 | 850 | 3500 | 0.3 | 2334.3
1976 | Story19 | C61 | 600HCC667 | Column | 300PLUS-300 | Steel I/Wide Flange | 600 | 600 | 850 | 3500 | 0.3 | 2334.3
1977 | Story19 | C62 | 600HCC667 | Column | 300PLUS-300 | Steel I/Wide Flange | 600 | 600 | 850 | 3500 | 0.3 | 2334.3
1978 | Story19 | C63 | 600HCC667 | Column | 300PLUS-300 | Steel I/Wide Flange | 600 | 600 | 850 | 3500 | 0.3 | 2334.3
1979 | Story19 | C64 | 600HCC667 | Column | 300PLUS-300 | Steel I/Wide Flange | 600 | 600 | 850 | 3500 | 0.3 | 2334.3
1980 | Story18 | C1 | 700HCBC479 | Column | 300PLUS-300 | Steel I/Wide Flange | 700 | 700 | 1094.5 | 3500 | 0.38 | 3005.75
1981 | Story18 | C2 | 700HCBC479 | Column | 300PLUS-300 | Steel I/Wide Flange | 700 | 700 | 1094.5 | 3500 | 0.38 | 3005.75
1982 | Story18 | C3 | 700HCBC479 | Column | 300PLUS-300 | Steel I/Wide Flange | 700 | 700 | 1094.5 | 3500 | 0.38 | 3005.75
1983 | Story18 | C4 | 700HCBC479 | Column | 300PLUS-300 | Steel I/Wide Flange | 700 | 700 | 1094.5 | 3500 | 0.38 | 3005.75
1984 | Story18 | C5 | 700HCBC479 | Column | 300PLUS-300 | Steel I/Wide Flange | 700 | 700 | 1094.5 | 3500 | 0.38 | 3005.75
1985 | Story18 | C6 | 700HCBC479 | Column | 300PLUS-300 | Steel I/Wide Flange | 700 | 700 | 1094.5 | 3500 | 0.38 | 3005.75
1986 | Story18 | C7 | 700HCBC479 | Column | 300PLUS-300 | Steel I/Wide Flange | 700 | 700 | 1094.5 | 3500 | 0.38 | 3005.75
1987 | Story18 | C8 | 700HCBC479 | Column | 300PLUS-300 | Steel I/Wide Flange | 700 | 700 | 1094.5 | 3500 | 0.38 | 3005.75
1988 | Story18 | C9 | 700HCBC479 | Column | 300PLUS-300 | Steel I/Wide Flange | 700 | 700 | 1094.5 | 3500 | 0.38 | 3005.75
1989 | Story18 | C10 | 700HCBC479 | Column | 300PLUS-300 | Steel I/Wide Flange | 700 | 700 | 1094.5 | 3500 | 0.38 | 3005.75
1990 | Story18 | C11 | 700HCBC479 | Column | 300PLUS-300 | Steel I/Wide Flange | 700 | 700 | 1094.5 | 3500 | 0.38 | 3005.75
1991 | Story18 | C12 | 700HCBC479 | Column | 300PLUS-300 | Steel I/Wide Flange | 700 | 700 | 1094.5 | 3500 | 0.38 | 3005.75
1992 | Story18 | C13 | 700HCBC479 | Column | 300PLUS-300 | Steel I/Wide Flange | 700 | 700 | 1094.5 | 3500 | 0.38 | 3005.75
1993 | Story18 | C14 | 700HCBC479 | Column | 300PLUS-300 | Steel I/Wide Flange | 700 | 700 | 1094.5 | 3500 | 0.38 | 3005.75
1994 | Story18 | C15 | 700HCBC479 | Column | 300PLUS-300 | Steel I/Wide Flange | 700 | 700 | 1094.5 | 3500 | 0.38 | 3005.75
1995 | Story18 | C16 | 700HCBC479 | Column | 300PLUS-300 | Steel I/Wide Flange | 700 | 700 | 1094.5 | 3500 | 0.38 | 3005.75
1996 | Story18 | C17 | 700HCBC479 | Column | 300PLUS-300 | Steel I/Wide Flange | 700 | 700 | 1094.5 | 3500 | 0.38 | 3005.75
1997 | Story18 | C18 | 700HCBC479 | Column | 300PLUS-300 | Steel I/Wide Flange | 700 | 700 | 1094.5 | 3500 | 0.38 | 3005.75
1998 | Story18 | C19 | 700HCBC479 | Column | 300PLUS-300 | Steel I/Wide Flange | 700 | 700 | 1094.5 | 3500 | 0.38 | 3005.75
1999 | Story18 | C20 | 700HCBC479 | Column | 300PLUS-300 | Steel I/Wide Flange | 700 | 700 | 1094.5 | 3500 | 0.38 | 3005.75
2000 | Story18 | C21 | 700HCBC479 | Column | 300PLUS-300 | Steel I/Wide Flange | 700 | 700 | 1094.5 | 3500 | 0.38 | 3005.75
2001 | Story18 | C22 | 700HCBC479 | Column | 300PLUS-300 | Steel I/Wide Flange | 700 | 700 | 1094.5 | 3500 | 0.38 | 3005.75
2002 | Story18 | C23 | 700HCBC479 | Column | 300PLUS-300 | Steel I/Wide Flange | 700 | 700 | 1094.5 | 3500 | 0.38 | 3005.75
2003 | Story18 | C24 | 700HCBC479 | Column | 300PLUS-300 | Steel I/Wide Flange | 700 | 700 | 1094.5 | 3500 | 0.38 | 3005.75
2004 | Story18 | C25 | 700HCBC479 | Column | 300PLUS-300 | Steel I/Wide Flange | 700 | 700 | 1094.5 | 3500 | 0.38 | 3005.75
2005 | Story18 | C26 | 700HCBC479 | Column | 300PLUS-300 | Steel I/Wide Flange | 700 | 700 | 1094.5 | 3500 | 0.38 | 3005.75
2006 | Story18 | C27 | 700HCBC479 | Column | 300PLUS-300 | Steel I/Wide Flange | 700 | 700 | 1094.5 | 3500 | 0.38 | 3005.75
2007 | Story18 | C30 | 700HCBC479 | Column | 300PLUS-300 | Steel I/Wide Flange | 700 | 700 | 1094.5 | 3500 | 0.38 | 3005.75
2008 | Story18 | C31 | 700HCBC479 | Column | 300PLUS-300 | Steel I/Wide Flange | 700 | 700 | 1094.5 | 3500 | 0.38 | 3005.75
2009 | Story18 | C32 | 700HCBC479 | Column | 300PLUS-300 | Steel I/Wide Flange | 700 | 700 | 1094.5 | 3500 | 0.38 | 3005.75
2010 | Story18 | C33 | 700HCBC479 | Column | 300PLUS-300 | Steel I/Wide Flange | 700 | 700 | 1094.5 | 3500 | 0.38 | 3005.75
2011 | Story18 | C34 | 700HCBC479 | Column | 300PLUS-300 | Steel I/Wide Flange | 700 | 700 | 1094.5 | 3500 | 0.38 | 3005.75
2012 | Story18 | C35 | 700HCBC479 | Column | 300PLUS-300 | Steel I/Wide Flange | 700 | 700 | 1094.5 | 3500 | 0.38 | 3005.75
2013 | Story18 | C38 | 700HCBC479 | Column | 300PLUS-300 | Steel I/Wide Flange | 700 | 700 | 1094.5 | 3500 | 0.38 | 3005.75
2014 | Story18 | C39 | 700HCBC479 | Column | 300PLUS-300 | Steel I/Wide Flange | 700 | 700 | 1094.5 | 3500 | 0.38 | 3005.75
2015 | Story18 | C40 | 700HCBC479 | Column | 300PLUS-300 | Steel I/Wide Flange | 700 | 700 | 1094.5 | 3500 | 0.38 | 3005.75
2016 | Story18 | C41 | 700HCBC479 | Column | 300PLUS-300 | Steel I/Wide Flange | 700 | 700 | 1094.5 | 3500 | 0.38 | 3005.75
2017 | Story18 | C42 | 700HCBC479 | Column | 300PLUS-300 | Steel I/Wide Flange | 700 | 700 | 1094.5 | 3500 | 0.38 | 3005.75
2018 | Story18 | C43 | 700HCBC479 | Column | 300PLUS-300 | Steel I/Wide Flange | 700 | 700 | 1094.5 | 3500 | 0.38 | 3005.75
2019 | Story18 | C44 | 700HCBC479 | Column | 300PLUS-300 | Steel I/Wide Flange | 700 | 700 | 1094.5 | 3500 | 0.38 | 3005.75
2020 | Story18 | C45 | 700HCBC479 | Column | 300PLUS-300 | Steel I/Wide Flange | 700 | 700 | 1094.5 | 3500 | 0.38 | 3005.75
2021 | Story18 | C46 | 700HCBC479 | Column | 300PLUS-300 | Steel I/Wide Flange | 700 | 700 | 1094.5 | 3500 | 0.38 | 3005.75
2022 | Story18 | C47 | 700HCBC479 | Column | 300PLUS-300 | Steel I/Wide Flange | 700 | 700 | 1094.5 | 3500 | 0.38 | 3005.75
2023 | Story18 | C48 | 700HCBC479 | Column | 300PLUS-300 | Steel I/Wide Flange | 700 | 700 | 1094.5 | 3500 | 0.38 | 3005.75
2024 | Story18 | C49 | 700HCBC479 | Column | 300PLUS-300 | Steel I/Wide Flange | 700 | 700 | 1094.5 | 3500 | 0.38 | 3005.75
2025 | Story18 | C50 | 700HCBC479 | Column | 300PLUS-300 | Steel I/Wide Flange | 700 | 700 | 1094.5 | 3500 | 0.38 | 3005.75
2026 | Story18 | C51 | 700HCBC479 | Column | 300PLUS-300 | Steel I/Wide Flange | 700 | 700 | 1094.5 | 3500 | 0.38 | 3005.75
2027 | Story18 | C52 | 700HCBC479 | Column | 300PLUS-300 | Steel I/Wide Flange | 700 | 700 | 1094.5 | 3500 | 0.38 | 3005.75
2028 | Story18 | C53 | 700HCBC479 | Column | 300PLUS-300 | Steel I/Wide Flange | 700 | 700 | 1094.5 | 3500 | 0.38 | 3005.75
2029 | Story18 | C54 | 700HCBC479 | Column | 300PLUS-300 | Steel I/Wide Flange | 700 | 700 | 1094.5 | 3500 | 0.38 | 3005.75
2030 | Story18 | C55 | 700HCBC479 | Column | 300PLUS-300 | Steel I/Wide Flange | 700 | 700 | 1094.5 | 3500 | 0.38 | 3005.75
2031 | Story18 | C56 | 700HCBC479 | Column | 300PLUS-300 | Steel I/Wide Flange | 700 | 700 | 1094.5 | 3500 | 0.38 | 3005.75
2032 | Story18 | C57 | 700HCBC479 | Column | 300PLUS-300 | Steel I/Wide Flange | 700 | 700 | 1094.5 | 3500 | 0.38 | 3005.75
2033 | Story18 | C58 | 700HCBC479 | Column | 300PLUS-300 | Steel I/Wide Flange | 700 | 700 | 1094.5 | 3500 | 0.38 | 3005.75
2034 | Story18 | C59 | 700HCBC479 | Column | 300PLUS-300 | Steel I/Wide Flange | 700 | 700 | 1094.5 | 3500 | 0.38 | 3005.75
2035 | Story18 | C60 | 700HCBC479 | Column | 300PLUS-300 | Steel I/Wide Flange | 700 | 700 | 1094.5 | 3500 | 0.38 | 3005.75
2036 | Story18 | C61 | 700HCBC479 | Column | 300PLUS-300 | Steel I/Wide Flange | 700 | 700 | 1094.5 | 3500 | 0.38 | 3005.75
2037 | Story18 | C62 | 700HCBC479 | Column | 300PLUS-300 | Steel I/Wide Flange | 700 | 700 | 1094.5 | 3500 | 0.38 | 3005.75
2038 | Story18 | C63 | 700HCBC479 | Column | 300PLUS-300 | Steel I/Wide Flange | 700 | 700 | 1094.5 | 3500 | 0.38 | 3005.75
2039 | Story18 | C64 | 700HCBC479 | Column | 300PLUS-300 | Steel I/Wide Flange | 700 | 700 | 1094.5 | 3500 | 0.38 | 3005.75
2040 | Story17 | C1 | 700HCBC479 | Column | 300PLUS-300 | Steel I/Wide Flange | 700 | 700 | 1094.5 | 3500 | 0.38 | 3005.75
2041 | Story17 | C2 | 700HCBC479 | Column | 300PLUS-300 | Steel I/Wide Flange | 700 | 700 | 1094.5 | 3500 | 0.38 | 3005.75
2042 | Story17 | C3 | 700HCBC479 | Column | 300PLUS-300 | Steel I/Wide Flange | 700 | 700 | 1094.5 | 3500 | 0.38 | 3005.75
2043 | Story17 | C4 | 700HCBC479 | Column | 300PLUS-300 | Steel I/Wide Flange | 700 | 700 | 1094.5 | 3500 | 0.38 | 3005.75
2044 | Story17 | C5 | 700HCBC479 | Column | 300PLUS-300 | Steel I/Wide Flange | 700 | 700 | 1094.5 | 3500 | 0.38 | 3005.75
2045 | Story17 | C6 | 700HCBC479 | Column | 300PLUS-300 | Steel I/Wide Flange | 700 | 700 | 1094.5 | 3500 | 0.38 | 3005.75
2046 | Story17 | C7 | 700HCBC479 | Column | 300PLUS-300 | Steel I/Wide Flange | 700 | 700 | 1094.5 | 3500 | 0.38 | 3005.75
2047 | Story17 | C8 | 700HCBC479 | Column | 300PLUS-300 | Steel I/Wide Flange | 700 | 700 | 1094.5 | 3500 | 0.38 | 3005.75
2048 | Story17 | C9 | 700HCBC479 | Column | 300PLUS-300 | Steel I/Wide Flange | 700 | 700 | 1094.5 | 3500 | 0.38 | 3005.75
2049 | Story17 | C10 | 700HCBC479 | Column | 300PLUS-300 | Steel I/Wide Flange | 700 | 700 | 1094.5 | 3500 | 0.38 | 3005.75
2050 | Story17 | C11 | 700HCBC479 | Column | 300PLUS-300 | Steel I/Wide Flange | 700 | 700 | 1094.5 | 3500 | 0.38 | 3005.75
2051 | Story17 | C12 | 700HCBC479 | Column | 300PLUS-300 | Steel I/Wide Flange | 700 | 700 | 1094.5 | 3500 | 0.38 | 3005.75
2052 | Story17 | C13 | 700HCBC479 | Column | 300PLUS-300 | Steel I/Wide Flange | 700 | 700 | 1094.5 | 3500 | 0.38 | 3005.75
2053 | Story17 | C14 | 700HCBC479 | Column | 300PLUS-300 | Steel I/Wide Flange | 700 | 700 | 1094.5 | 3500 | 0.38 | 3005.75
2054 | Story17 | C15 | 700HCBC479 | Column | 300PLUS-300 | Steel I/Wide Flange | 700 | 700 | 1094.5 | 3500 | 0.38 | 3005.75
2055 | Story17 | C16 | 700HCBC479 | Column | 300PLUS-300 | Steel I/Wide Flange | 700 | 700 | 1094.5 | 3500 | 0.38 | 3005.75
2056 | Story17 | C17 | 700HCBC479 | Column | 300PLUS-300 | Steel I/Wide Flange | 700 | 700 | 1094.5 | 3500 | 0.38 | 3005.75
2057 | Story17 | C18 | 700HCBC479 | Column | 300PLUS-300 | Steel I/Wide Flange | 700 | 700 | 1094.5 | 3500 | 0.38 | 3005.75
2058 | Story17 | C19 | 700HCBC479 | Column | 300PLUS-300 | Steel I/Wide Flange | 700 | 700 | 1094.5 | 3500 | 0.38 | 3005.75
2059 | Story17 | C20 | 700HCBC479 | Column | 300PLUS-300 | Steel I/Wide Flange | 700 | 700 | 1094.5 | 3500 | 0.38 | 3005.75
2060 | Story17 | C21 | 700HCBC479 | Column | 300PLUS-300 | Steel I/Wide Flange | 700 | 700 | 1094.5 | 3500 | 0.38 | 3005.75
2061 | Story17 | C22 | 700HCBC479 | Column | 300PLUS-300 | Steel I/Wide Flange | 700 | 700 | 1094.5 | 3500 | 0.38 | 3005.75
2062 | Story17 | C23 | 700HCBC479 | Column | 300PLUS-300 | Steel I/Wide Flange | 700 | 700 | 1094.5 | 3500 | 0.38 | 3005.75
2063 | Story17 | C24 | 700HCBC479 | Column | 300PLUS-300 | Steel I/Wide Flange | 700 | 700 | 1094.5 | 3500 | 0.38 | 3005.75
2064 | Story17 | C25 | 700HCBC479 | Column | 300PLUS-300 | Steel I/Wide Flange | 700 | 700 | 1094.5 | 3500 | 0.38 | 3005.75
2065 | Story17 | C26 | 700HCBC479 | Column | 300PLUS-300 | Steel I/Wide Flange | 700 | 700 | 1094.5 | 3500 | 0.38 | 3005.75
2066 | Story17 | C27 | 700HCBC479 | Column | 300PLUS-300 | Steel I/Wide Flange | 700 | 700 | 1094.5 | 3500 | 0.38 | 3005.75
2067 | Story17 | C30 | 700HCBC479 | Column | 300PLUS-300 | Steel I/Wide Flange | 700 | 700 | 1094.5 | 3500 | 0.38 | 3005.75
2068 | Story17 | C31 | 700HCBC479 | Column | 300PLUS-300 | Steel I/Wide Flange | 700 | 700 | 1094.5 | 3500 | 0.38 | 3005.75
2069 | Story17 | C32 | 700HCBC479 | Column | 300PLUS-300 | Steel I/Wide Flange | 700 | 700 | 1094.5 | 3500 | 0.38 | 3005.75
2070 | Story17 | C33 | 700HCBC479 | Column | 300PLUS-300 | Steel I/Wide Flange | 700 | 700 | 1094.5 | 3500 | 0.38 | 3005.75
2071 | Story17 | C34 | 700HCBC479 | Column | 300PLUS-300 | Steel I/Wide Flange | 700 | 700 | 1094.5 | 3500 | 0.38 | 3005.75
2072 | Story17 | C35 | 700HCBC479 | Column | 300PLUS-300 | Steel I/Wide Flange | 700 | 700 | 1094.5 | 3500 | 0.38 | 3005.75
2073 | Story17 | C38 | 700HCBC479 | Column | 300PLUS-300 | Steel I/Wide Flange | 700 | 700 | 1094.5 | 3500 | 0.38 | 3005.75
2074 | Story17 | C39 | 700HCBC479 | Column | 300PLUS-300 | Steel I/Wide Flange | 700 | 700 | 1094.5 | 3500 | 0.38 | 3005.75
2075 | Story17 | C40 | 700HCBC479 | Column | 300PLUS-300 | Steel I/Wide Flange | 700 | 700 | 1094.5 | 3500 | 0.38 | 3005.75
2076 | Story17 | C41 | 700HCBC479 | Column | 300PLUS-300 | Steel I/Wide Flange | 700 | 700 | 1094.5 | 3500 | 0.38 | 3005.75
2077 | Story17 | C42 | 700HCBC479 | Column | 300PLUS-300 | Steel I/Wide Flange | 700 | 700 | 1094.5 | 3500 | 0.38 | 3005.75
2078 | Story17 | C43 | 700HCBC479 | Column | 300PLUS-300 | Steel I/Wide Flange | 700 | 700 | 1094.5 | 3500 | 0.38 | 3005.75
2079 | Story17 | C44 | 700HCBC479 | Column | 300PLUS-300 | Steel I/Wide Flange | 700 | 700 | 1094.5 | 3500 | 0.38 | 3005.75
2080 | Story17 | C45 | 700HCBC479 | Column | 300PLUS-300 | Steel I/Wide Flange | 700 | 700 | 1094.5 | 3500 | 0.38 | 3005.75
2081 | Story17 | C46 | 700HCBC479 | Column | 300PLUS-300 | Steel I/Wide Flange | 700 | 700 | 1094.5 | 3500 | 0.38 | 3005.75
2082 | Story17 | C47 | 700HCBC479 | Column | 300PLUS-300 | Steel I/Wide Flange | 700 | 700 | 1094.5 | 3500 | 0.38 | 3005.75
2083 | Story17 | C48 | 700HCBC479 | Column | 300PLUS-300 | Steel I/Wide Flange | 700 | 700 | 1094.5 | 3500 | 0.38 | 3005.75
2084 | Story17 | C49 | 700HCBC479 | Column | 300PLUS-300 | Steel I/Wide Flange | 700 | 700 | 1094.5 | 3500 | 0.38 | 3005.75
2085 | Story17 | C50 | 700HCBC479 | Column | 300PLUS-300 | Steel I/Wide Flange | 700 | 700 | 1094.5 | 3500 | 0.38 | 3005.75
2086 | Story17 | C51 | 700HCBC479 | Column | 300PLUS-300 | Steel I/Wide Flange | 700 | 700 | 1094.5 | 3500 | 0.38 | 3005.75
2087 | Story17 | C52 | 700HCBC479 | Column | 300PLUS-300 | Steel I/Wide Flange | 700 | 700 | 1094.5 | 3500 | 0.38 | 3005.75
2088 | Story17 | C53 | 700HCBC479 | Column | 300PLUS-300 | Steel I/Wide Flange | 700 | 700 | 1094.5 | 3500 | 0.38 | 3005.75
2089 | Story17 | C54 | 700HCBC479 | Column | 300PLUS-300 | Steel I/Wide Flange | 700 | 700 | 1094.5 | 3500 | 0.38 | 3005.75
2090 | Story17 | C55 | 700HCBC479 | Column | 300PLUS-300 | Steel I/Wide Flange | 700 | 700 | 1094.5 | 3500 | 0.38 | 3005.75
2091 | Story17 | C56 | 700HCBC479 | Column | 300PLUS-300 | Steel I/Wide Flange | 700 | 700 | 1094.5 | 3500 | 0.38 | 3005.75
2092 | Story17 | C57 | 700HCBC479 | Column | 300PLUS-300 | Steel I/Wide Flange | 700 | 700 | 1094.5 | 3500 | 0.38 | 3005.75
2093 | Story17 | C58 | 700HCBC479 | Column | 300PLUS-300 | Steel I/Wide Flange | 700 | 700 | 1094.5 | 3500 | 0.38 | 3005.75
2094 | Story17 | C59 | 700HCBC479 | Column | 300PLUS-300 | Steel I/Wide Flange | 700 | 700 | 1094.5 | 3500 | 0.38 | 3005.75
2095 | Story17 | C60 | 700HCBC479 | Column | 300PLUS-300 | Steel I/Wide Flange | 700 | 700 | 1094.5 | 3500 | 0.38 | 3005.75
2096 | Story17 | C61 | 700HCBC479 | Column | 300PLUS-300 | Steel I/Wide Flange | 700 | 700 | 1094.5 | 3500 | 0.38 | 3005.75
2097 | Story17 | C62 | 700HCBC479 | Column | 300PLUS-300 | Steel I/Wide Flange | 700 | 700 | 1094.5 | 3500 | 0.38 | 3005.75
2098 | Story17 | C63 | 700HCBC479 | Column | 300PLUS-300 | Steel I/Wide Flange | 700 | 700 | 1094.5 | 3500 | 0.38 | 3005.75
2099 | Story17 | C64 | 700HCBC479 | Column | 300PLUS-300 | Steel I/Wide Flange | 700 | 700 | 1094.5 | 3500 | 0.38 | 3005.75
2100 | Story16 | C1 | 700HCBC479 | Column | 300PLUS-300 | Steel I/Wide Flange | 700 | 700 | 1094.5 | 3500 | 0.38 | 3005.75
2101 | Story16 | C2 | 700HCBC479 | Column | 300PLUS-300 | Steel I/Wide Flange | 700 | 700 | 1094.5 | 3500 | 0.38 | 3005.75
2102 | Story16 | C3 | 700HCBC479 | Column | 300PLUS-300 | Steel I/Wide Flange | 700 | 700 | 1094.5 | 3500 | 0.38 | 3005.75
2103 | Story16 | C4 | 700HCBC479 | Column | 300PLUS-300 | Steel I/Wide Flange | 700 | 700 | 1094.5 | 3500 | 0.38 | 3005.75
2104 | Story16 | C5 | 700HCBC479 | Column | 300PLUS-300 | Steel I/Wide Flange | 700 | 700 | 1094.5 | 3500 | 0.38 | 3005.75
2105 | Story16 | C6 | 700HCBC479 | Column | 300PLUS-300 | Steel I/Wide Flange | 700 | 700 | 1094.5 | 3500 | 0.38 | 3005.75
2106 | Story16 | C7 | 700HCBC479 | Column | 300PLUS-300 | Steel I/Wide Flange | 700 | 700 | 1094.5 | 3500 | 0.38 | 3005.75
2107 | Story16 | C8 | 700HCBC479 | Column | 300PLUS-300 | Steel I/Wide Flange | 700 | 700 | 1094.5 | 3500 | 0.38 | 3005.75
2108 | Story16 | C9 | 700HCBC479 | Column | 300PLUS-300 | Steel I/Wide Flange | 700 | 700 | 1094.5 | 3500 | 0.38 | 3005.75
2109 | Story16 | C10 | 700HCBC479 | Column | 300PLUS-300 | Steel I/Wide Flange | 700 | 700 | 1094.5 | 3500 | 0.38 | 3005.75
2110 | Story16 | C11 | 700HCBC479 | Column | 300PLUS-300 | Steel I/Wide Flange | 700 | 700 | 1094.5 | 3500 | 0.38 | 3005.75
2111 | Story16 | C12 | 700HCBC479 | Column | 300PLUS-300 | Steel I/Wide Flange | 700 | 700 | 1094.5 | 3500 | 0.38 | 3005.75
2112 | Story16 | C13 | 700HCBC479 | Column | 300PLUS-300 | Steel I/Wide Flange | 700 | 700 | 1094.5 | 3500 | 0.38 | 3005.75
2113 | Story16 | C14 | 700HCBC479 | Column | 300PLUS-300 | Steel I/Wide Flange | 700 | 700 | 1094.5 | 3500 | 0.38 | 3005.75
2114 | Story16 | C15 | 700HCBC479 | Column | 300PLUS-300 | Steel I/Wide Flange | 700 | 700 | 1094.5 | 3500 | 0.38 | 3005.75
2115 | Story16 | C16 | 700HCBC479 | Column | 300PLUS-300 | Steel I/Wide Flange | 700 | 700 | 1094.5 | 3500 | 0.38 | 3005.75
2116 | Story16 | C17 | 700HCBC479 | Column | 300PLUS-300 | Steel I/Wide Flange | 700 | 700 | 1094.5 | 3500 | 0.38 | 3005.75
2117 | Story16 | C18 | 700HCBC479 | Column | 300PLUS-300 | Steel I/Wide Flange | 700 | 700 | 1094.5 | 3500 | 0.38 | 3005.75
2118 | Story16 | C19 | 700HCBC479 | Column | 300PLUS-300 | Steel I/Wide Flange | 700 | 700 | 1094.5 | 3500 | 0.38 | 3005.75
2119 | Story16 | C20 | 700HCBC479 | Column | 300PLUS-300 | Steel I/Wide Flange | 700 | 700 | 1094.5 | 3500 | 0.38 | 3005.75
2120 | Story16 | C21 | 700HCBC479 | Column | 300PLUS-300 | Steel I/Wide Flange | 700 | 700 | 1094.5 | 3500 | 0.38 | 3005.75
2121 | Story16 | C22 | 700HCBC479 | Column | 300PLUS-300 | Steel I/Wide Flange | 700 | 700 | 1094.5 | 3500 | 0.38 | 3005.75
2122 | Story16 | C23 | 700HCBC479 | Column | 300PLUS-300 | Steel I/Wide Flange | 700 | 700 | 1094.5 | 3500 | 0.38 | 3005.75
2123 | Story16 | C24 | 700HCBC479 | Column | 300PLUS-300 | Steel I/Wide Flange | 700 | 700 | 1094.5 | 3500 | 0.38 | 3005.75
2124 | Story16 | C25 | 700HCBC479 | Column | 300PLUS-300 | Steel I/Wide Flange | 700 | 700 | 1094.5 | 3500 | 0.38 | 3005.75
2125 | Story16 | C26 | 700HCBC479 | Column | 300PLUS-300 | Steel I/Wide Flange | 700 | 700 | 1094.5 | 3500 | 0.38 | 3005.75
2126 | Story16 | C27 | 700HCBC479 | Column | 300PLUS-300 | Steel I/Wide Flange | 700 | 700 | 1094.5 | 3500 | 0.38 | 3005.75
2127 | Story16 | C30 | 700HCBC479 | Column | 300PLUS-300 | Steel I/Wide Flange | 700 | 700 | 1094.5 | 3500 | 0.38 | 3005.75
2128 | Story16 | C31 | 700HCBC479 | Column | 300PLUS-300 | Steel I/Wide Flange | 700 | 700 | 1094.5 | 3500 | 0.38 | 3005.75
2129 | Story16 | C32 | 700HCBC479 | Column | 300PLUS-300 | Steel I/Wide Flange | 700 | 700 | 1094.5 | 3500 | 0.38 | 3005.75
2130 | Story16 | C33 | 700HCBC479 | Column | 300PLUS-300 | Steel I/Wide Flange | 700 | 700 | 1094.5 | 3500 | 0.38 | 3005.75
2131 | Story16 | C34 | 700HCBC479 | Column | 300PLUS-300 | Steel I/Wide Flange | 700 | 700 | 1094.5 | 3500 | 0.38 | 3005.75
2132 | Story16 | C35 | 700HCBC479 | Column | 300PLUS-300 | Steel I/Wide Flange | 700 | 700 | 1094.5 | 3500 | 0.38 | 3005.75
2133 | Story16 | C38 | 700HCBC479 | Column | 300PLUS-300 | Steel I/Wide Flange | 700 | 700 | 1094.5 | 3500 | 0.38 | 3005.75
2134 | Story16 | C39 | 700HCBC479 | Column | 300PLUS-300 | Steel I/Wide Flange | 700 | 700 | 1094.5 | 3500 | 0.38 | 3005.75
2135 | Story16 | C40 | 700HCBC479 | Column | 300PLUS-300 | Steel I/Wide Flange | 700 | 700 | 1094.5 | 3500 | 0.38 | 3005.75
2136 | Story16 | C41 | 700HCBC479 | Column | 300PLUS-300 | Steel I/Wide Flange | 700 | 700 | 1094.5 | 3500 | 0.38 | 3005.75
2137 | Story16 | C42 | 700HCBC479 | Column | 300PLUS-300 | Steel I/Wide Flange | 700 | 700 | 1094.5 | 3500 | 0.38 | 3005.75
2138 | Story16 | C43 | 700HCBC479 | Column | 300PLUS-300 | Steel I/Wide Flange | 700 | 700 | 1094.5 | 3500 | 0.38 | 3005.75
2139 | Story16 | C44 | 700HCBC479 | Column | 300PLUS-300 | Steel I/Wide Flange | 700 | 700 | 1094.5 | 3500 | 0.38 | 3005.75
2140 | Story16 | C45 | 700HCBC479 | Column | 300PLUS-300 | Steel I/Wide Flange | 700 | 700 | 1094.5 | 3500 | 0.38 | 3005.75
2141 | Story16 | C46 | 700HCBC479 | Column | 300PLUS-300 | Steel I/Wide Flange | 700 | 700 | 1094.5 | 3500 | 0.38 | 3005.75
2142 | Story16 | C47 | 700HCBC479 | Column | 300PLUS-300 | Steel I/Wide Flange | 700 | 700 | 1094.5 | 3500 | 0.38 | 3005.75
2143 | Story16 | C48 | 700HCBC479 | Column | 300PLUS-300 | Steel I/Wide Flange | 700 | 700 | 1094.5 | 3500 | 0.38 | 3005.75
2144 | Story16 | C49 | 700HCBC479 | Column | 300PLUS-300 | Steel I/Wide Flange | 700 | 700 | 1094.5 | 3500 | 0.38 | 3005.75
2145 | Story16 | C50 | 700HCBC479 | Column | 300PLUS-300 | Steel I/Wide Flange | 700 | 700 | 1094.5 | 3500 | 0.38 | 3005.75
2146 | Story16 | C51 | 700HCBC479 | Column | 300PLUS-300 | Steel I/Wide Flange | 700 | 700 | 1094.5 | 3500 | 0.38 | 3005.75
2147 | Story16 | C52 | 700HCBC479 | Column | 300PLUS-300 | Steel I/Wide Flange | 700 | 700 | 1094.5 | 3500 | 0.38 | 3005.75
2148 | Story16 | C53 | 700HCBC479 | Column | 300PLUS-300 | Steel I/Wide Flange | 700 | 700 | 1094.5 | 3500 | 0.38 | 3005.75
2149 | Story16 | C54 | 700HCBC479 | Column | 300PLUS-300 | Steel I/Wide Flange | 700 | 700 | 1094.5 | 3500 | 0.38 | 3005.75
2150 | Story16 | C55 | 700HCBC479 | Column | 300PLUS-300 | Steel I/Wide Flange | 700 | 700 | 1094.5 | 3500 | 0.38 | 3005.75
2151 | Story16 | C56 | 700HCBC479 | Column | 300PLUS-300 | Steel I/Wide Flange | 700 | 700 | 1094.5 | 3500 | 0.38 | 3005.75
2152 | Story16 | C57 | 700HCBC479 | Column | 300PLUS-300 | Steel I/Wide Flange | 700 | 700 | 1094.5 | 3500 | 0.38 | 3005.75
2153 | Story16 | C58 | 700HCBC479 | Column | 300PLUS-300 | Steel I/Wide Flange | 700 | 700 | 1094.5 | 3500 | 0.38 | 3005.75
2154 | Story16 | C59 | 700HCBC479 | Column | 300PLUS-300 | Steel I/Wide Flange | 700 | 700 | 1094.5 | 3500 | 0.38 | 3005.75
2155 | Story16 | C60 | 700HCBC479 | Column | 300PLUS-300 | Steel I/Wide Flange | 700 | 700 | 1094.5 | 3500 | 0.38 | 3005.75
2156 | Story16 | C61 | 700HCBC479 | Column | 300PLUS-300 | Steel I/Wide Flange | 700 | 700 | 1094.5 | 3500 | 0.38 | 3005.75
2157 | Story16 | C62 | 700HCBC479 | Column | 300PLUS-300 | Steel I/Wide Flange | 700 | 700 | 1094.5 | 3500 | 0.38 | 3005.75
2158 | Story16 | C63 | 700HCBC479 | Column | 300PLUS-300 | Steel I/Wide Flange | 700 | 700 | 1094.5 | 3500 | 0.38 | 3005.75
2159 | Story16 | C64 | 700HCBC479 | Column | 300PLUS-300 | Steel I/Wide Flange | 700 | 700 | 1094.5 | 3500 | 0.38 | 3005.75
2160 | Story15 | C1 | 700HCBC479 | Column | 300PLUS-300 | Steel I/Wide Flange | 700 | 700 | 1094.5 | 3500 | 0.38 | 3005.75
2161 | Story15 | C2 | 700HCBC479 | Column | 300PLUS-300 | Steel I/Wide Flange | 700 | 700 | 1094.5 | 3500 | 0.38 | 3005.75
2162 | Story15 | C3 | 700HCBC479 | Column | 300PLUS-300 | Steel I/Wide Flange | 700 | 700 | 1094.5 | 3500 | 0.38 | 3005.75
2163 | Story15 | C4 | 700HCBC479 | Column | 300PLUS-300 | Steel I/Wide Flange | 700 | 700 | 1094.5 | 3500 | 0.38 | 3005.75
2164 | Story15 | C5 | 700HCBC479 | Column | 300PLUS-300 | Steel I/Wide Flange | 700 | 700 | 1094.5 | 3500 | 0.38 | 3005.75
2165 | Story15 | C6 | 700HCBC479 | Column | 300PLUS-300 | Steel I/Wide Flange | 700 | 700 | 1094.5 | 3500 | 0.38 | 3005.75
2166 | Story15 | C7 | 700HCBC479 | Column | 300PLUS-300 | Steel I/Wide Flange | 700 | 700 | 1094.5 | 3500 | 0.38 | 3005.75
2167 | Story15 | C8 | 700HCBC479 | Column | 300PLUS-300 | Steel I/Wide Flange | 700 | 700 | 1094.5 | 3500 | 0.38 | 3005.75
2168 | Story15 | C9 | 700HCBC479 | Column | 300PLUS-300 | Steel I/Wide Flange | 700 | 700 | 1094.5 | 3500 | 0.38 | 3005.75
2169 | Story15 | C10 | 700HCBC479 | Column | 300PLUS-300 | Steel I/Wide Flange | 700 | 700 | 1094.5 | 3500 | 0.38 | 3005.75
2170 | Story15 | C11 | 700HCBC479 | Column | 300PLUS-300 | Steel I/Wide Flange | 700 | 700 | 1094.5 | 3500 | 0.38 | 3005.75
2171 | Story15 | C12 | 700HCBC479 | Column | 300PLUS-300 | Steel I/Wide Flange | 700 | 700 | 1094.5 | 3500 | 0.38 | 3005.75
2172 | Story15 | C13 | 700HCBC479 | Column | 300PLUS-300 | Steel I/Wide Flange | 700 | 700 | 1094.5 | 3500 | 0.38 | 3005.75
2173 | Story15 | C14 | 700HCBC479 | Column | 300PLUS-300 | Steel I/Wide Flange | 700 | 700 | 1094.5 | 3500 | 0.38 | 3005.75
2174 | Story15 | C15 | 700HCBC479 | Column | 300PLUS-300 | Steel I/Wide Flange | 700 | 700 | 1094.5 | 3500 | 0.38 | 3005.75
2175 | Story15 | C16 | 700HCBC479 | Column | 300PLUS-300 | Steel I/Wide Flange | 700 | 700 | 1094.5 | 3500 | 0.38 | 3005.75
2176 | Story15 | C17 | 700HCBC479 | Column | 300PLUS-300 | Steel I/Wide Flange | 700 | 700 | 1094.5 | 3500 | 0.38 | 3005.75
2177 | Story15 | C18 | 700HCBC479 | Column | 300PLUS-300 | Steel I/Wide Flange | 700 | 700 | 1094.5 | 3500 | 0.38 | 3005.75
2178 | Story15 | C19 | 700HCBC479 | Column | 300PLUS-300 | Steel I/Wide Flange | 700 | 700 | 1094.5 | 3500 | 0.38 | 3005.75
2179 | Story15 | C20 | 700HCBC479 | Column | 300PLUS-300 | Steel I/Wide Flange | 700 | 700 | 1094.5 | 3500 | 0.38 | 3005.75
2180 | Story15 | C21 | 700HCBC479 | Column | 300PLUS-300 | Steel I/Wide Flange | 700 | 700 | 1094.5 | 3500 | 0.38 | 3005.75
2181 | Story15 | C22 | 700HCBC479 | Column | 300PLUS-300 | Steel I/Wide Flange | 700 | 700 | 1094.5 | 3500 | 0.38 | 3005.75
2182 | Story15 | C23 | 700HCBC479 | Column | 300PLUS-300 | Steel I/Wide Flange | 700 | 700 | 1094.5 | 3500 | 0.38 | 3005.75
2183 | Story15 | C24 | 700HCBC479 | Column | 300PLUS-300 | Steel I/Wide Flange | 700 | 700 | 1094.5 | 3500 | 0.38 | 3005.75
2184 | Story15 | C25 | 700HCBC479 | Column | 300PLUS-300 | Steel I/Wide Flange | 700 | 700 | 1094.5 | 3500 | 0.38 | 3005.75
2185 | Story15 | C26 | 700HCBC479 | Column | 300PLUS-300 | Steel I/Wide Flange | 700 | 700 | 1094.5 | 3500 | 0.38 | 3005.75
2186 | Story15 | C27 | 700HCBC479 | Column | 300PLUS-300 | Steel I/Wide Flange | 700 | 700 | 1094.5 | 3500 | 0.38 | 3005.75
2187 | Story15 | C30 | 700HCBC479 | Column | 300PLUS-300 | Steel I/Wide Flange | 700 | 700 | 1094.5 | 3500 | 0.38 | 3005.75
2188 | Story15 | C31 | 700HCBC479 | Column | 300PLUS-300 | Steel I/Wide Flange | 700 | 700 | 1094.5 | 3500 | 0.38 | 3005.75
2189 | Story15 | C32 | 700HCBC479 | Column | 300PLUS-300 | Steel I/Wide Flange | 700 | 700 | 1094.5 | 3500 | 0.38 | 3005.75
2190 | Story15 | C33 | 700HCBC479 | Column | 300PLUS-300 | Steel I/Wide Flange | 700 | 700 | 1094.5 | 3500 | 0.38 | 3005.75
2191 | Story15 | C34 | 700HCBC479 | Column | 300PLUS-300 | Steel I/Wide Flange | 700 | 700 | 1094.5 | 3500 | 0.38 | 3005.75
2192 | Story15 | C35 | 700HCBC479 | Column | 300PLUS-300 | Steel I/Wide Flange | 700 | 700 | 1094.5 | 3500 | 0.38 | 3005.75
2193 | Story15 | C38 | 700HCBC479 | Column | 300PLUS-300 | Steel I/Wide Flange | 700 | 700 | 1094.5 | 3500 | 0.38 | 3005.75
2194 | Story15 | C39 | 700HCBC479 | Column | 300PLUS-300 | Steel I/Wide Flange | 700 | 700 | 1094.5 | 3500 | 0.38 | 3005.75
2195 | Story15 | C40 | 700HCBC479 | Column | 300PLUS-300 | Steel I/Wide Flange | 700 | 700 | 1094.5 | 3500 | 0.38 | 3005.75
2196 | Story15 | C41 | 700HCBC479 | Column | 300PLUS-300 | Steel I/Wide Flange | 700 | 700 | 1094.5 | 3500 | 0.38 | 3005.75
2197 | Story15 | C42 | 700HCBC479 | Column | 300PLUS-300 | Steel I/Wide Flange | 700 | 700 | 1094.5 | 3500 | 0.38 | 3005.75
2198 | Story15 | C43 | 700HCBC479 | Column | 300PLUS-300 | Steel I/Wide Flange | 700 | 700 | 1094.5 | 3500 | 0.38 | 3005.75
2199 | Story15 | C44 | 700HCBC479 | Column | 300PLUS-300 | Steel I/Wide Flange | 700 | 700 | 1094.5 | 3500 | 0.38 | 3005.75
2200 | Story15 | C45 | 700HCBC479 | Column | 300PLUS-300 | Steel I/Wide Flange | 700 | 700 | 1094.5 | 3500 | 0.38 | 3005.75
2201 | Story15 | C46 | 700HCBC479 | Column | 300PLUS-300 | Steel I/Wide Flange | 700 | 700 | 1094.5 | 3500 | 0.38 | 3005.75
2202 | Story15 | C47 | 700HCBC479 | Column | 300PLUS-300 | Steel I/Wide Flange | 700 | 700 | 1094.5 | 3500 | 0.38 | 3005.75
2203 | Story15 | C48 | 700HCBC479 | Column | 300PLUS-300 | Steel I/Wide Flange | 700 | 700 | 1094.5 | 3500 | 0.38 | 3005.75
2204 | Story15 | C49 | 700HCBC479 | Column | 300PLUS-300 | Steel I/Wide Flange | 700 | 700 | 1094.5 | 3500 | 0.38 | 3005.75
2205 | Story15 | C50 | 700HCBC479 | Column | 300PLUS-300 | Steel I/Wide Flange | 700 | 700 | 1094.5 | 3500 | 0.38 | 3005.75
2206 | Story15 | C51 | 700HCBC479 | Column | 300PLUS-300 | Steel I/Wide Flange | 700 | 700 | 1094.5 | 3500 | 0.38 | 3005.75
2207 | Story15 | C52 | 700HCBC479 | Column | 300PLUS-300 | Steel I/Wide Flange | 700 | 700 | 1094.5 | 3500 | 0.38 | 3005.75
2208 | Story15 | C53 | 700HCBC479 | Column | 300PLUS-300 | Steel I/Wide Flange | 700 | 700 | 1094.5 | 3500 | 0.38 | 3005.75
2209 | Story15 | C54 | 700HCBC479 | Column | 300PLUS-300 | Steel I/Wide Flange | 700 | 700 | 1094.5 | 3500 | 0.38 | 3005.75
2210 | Story15 | C55 | 700HCBC479 | Column | 300PLUS-300 | Steel I/Wide Flange | 700 | 700 | 1094.5 | 3500 | 0.38 | 3005.75
2211 | Story15 | C56 | 700HCBC479 | Column | 300PLUS-300 | Steel I/Wide Flange | 700 | 700 | 1094.5 | 3500 | 0.38 | 3005.75
2212 | Story15 | C57 | 700HCBC479 | Column | 300PLUS-300 | Steel I/Wide Flange | 700 | 700 | 1094.5 | 3500 | 0.38 | 3005.75
2213 | Story15 | C58 | 700HCBC479 | Column | 300PLUS-300 | Steel I/Wide Flange | 700 | 700 | 1094.5 | 3500 | 0.38 | 3005.75
2214 | Story15 | C59 | 700HCBC479 | Column | 300PLUS-300 | Steel I/Wide Flange | 700 | 700 | 1094.5 | 3500 | 0.38 | 3005.75
2215 | Story15 | C60 | 700HCBC479 | Column | 300PLUS-300 | Steel I/Wide Flange | 700 | 700 | 1094.5 | 3500 | 0.38 | 3005.75
2216 | Story15 | C61 | 700HCBC479 | Column | 300PLUS-300 | Steel I/Wide Flange | 700 | 700 | 1094.5 | 3500 | 0.38 | 3005.75
2217 | Story15 | C62 | 700HCBC479 | Column | 300PLUS-300 | Steel I/Wide Flange | 700 | 700 | 1094.5 | 3500 | 0.38 | 3005.75
2218 | Story15 | C63 | 700HCBC479 | Column | 300PLUS-300 | Steel I/Wide Flange | 700 | 700 | 1094.5 | 3500 | 0.38 | 3005.75
2219 | Story15 | C64 | 700HCBC479 | Column | 300PLUS-300 | Steel I/Wide Flange | 700 | 700 | 1094.5 | 3500 | 0.38 | 3005.75
2220 | Story14 | C1 | 700HCBC479 | Column | 300PLUS-300 | Steel I/Wide Flange | 700 | 700 | 1094.5 | 3500 | 0.38 | 3005.75
2221 | Story14 | C2 | 700HCBC479 | Column | 300PLUS-300 | Steel I/Wide Flange | 700 | 700 | 1094.5 | 3500 | 0.38 | 3005.75
2222 | Story14 | C3 | 700HCBC479 | Column | 300PLUS-300 | Steel I/Wide Flange | 700 | 700 | 1094.5 | 3500 | 0.38 | 3005.75
2223 | Story14 | C4 | 700HCBC479 | Column | 300PLUS-300 | Steel I/Wide Flange | 700 | 700 | 1094.5 | 3500 | 0.38 | 3005.75
2224 | Story14 | C5 | 700HCBC479 | Column | 300PLUS-300 | Steel I/Wide Flange | 700 | 700 | 1094.5 | 3500 | 0.38 | 3005.75
2225 | Story14 | C6 | 700HCBC479 | Column | 300PLUS-300 | Steel I/Wide Flange | 700 | 700 | 1094.5 | 3500 | 0.38 | 3005.75
2226 | Story14 | C7 | 700HCBC479 | Column | 300PLUS-300 | Steel I/Wide Flange | 700 | 700 | 1094.5 | 3500 | 0.38 | 3005.75
2227 | Story14 | C8 | 700HCBC479 | Column | 300PLUS-300 | Steel I/Wide Flange | 700 | 700 | 1094.5 | 3500 | 0.38 | 3005.75
2228 | Story14 | C9 | 700HCBC479 | Column | 300PLUS-300 | Steel I/Wide Flange | 700 | 700 | 1094.5 | 3500 | 0.38 | 3005.75
2229 | Story14 | C10 | 700HCBC479 | Column | 300PLUS-300 | Steel I/Wide Flange | 700 | 700 | 1094.5 | 3500 | 0.38 | 3005.75
2230 | Story14 | C11 | 700HCBC479 | Column | 300PLUS-300 | Steel I/Wide Flange | 700 | 700 | 1094.5 | 3500 | 0.38 | 3005.75
2231 | Story14 | C12 | 700HCBC479 | Column | 300PLUS-300 | Steel I/Wide Flange | 700 | 700 | 1094.5 | 3500 | 0.38 | 3005.75
2232 | Story14 | C13 | 700HCBC479 | Column | 300PLUS-300 | Steel I/Wide Flange | 700 | 700 | 1094.5 | 3500 | 0.38 | 3005.75
2233 | Story14 | C14 | 700HCBC479 | Column | 300PLUS-300 | Steel I/Wide Flange | 700 | 700 | 1094.5 | 3500 | 0.38 | 3005.75
2234 | Story14 | C15 | 700HCBC479 | Column | 300PLUS-300 | Steel I/Wide Flange | 700 | 700 | 1094.5 | 3500 | 0.38 | 3005.75
2235 | Story14 | C16 | 700HCBC479 | Column | 300PLUS-300 | Steel I/Wide Flange | 700 | 700 | 1094.5 | 3500 | 0.38 | 3005.75
2236 | Story14 | C17 | 700HCBC479 | Column | 300PLUS-300 | Steel I/Wide Flange | 700 | 700 | 1094.5 | 3500 | 0.38 | 3005.75
2237 | Story14 | C18 | 700HCBC479 | Column | 300PLUS-300 | Steel I/Wide Flange | 700 | 700 | 1094.5 | 3500 | 0.38 | 3005.75
2238 | Story14 | C19 | 700HCBC479 | Column | 300PLUS-300 | Steel I/Wide Flange | 700 | 700 | 1094.5 | 3500 | 0.38 | 3005.75
2239 | Story14 | C20 | 700HCBC479 | Column | 300PLUS-300 | Steel I/Wide Flange | 700 | 700 | 1094.5 | 3500 | 0.38 | 3005.75
2240 | Story14 | C21 | 700HCBC479 | Column | 300PLUS-300 | Steel I/Wide Flange | 700 | 700 | 1094.5 | 3500 | 0.38 | 3005.75
2241 | Story14 | C22 | 700HCBC479 | Column | 300PLUS-300 | Steel I/Wide Flange | 700 | 700 | 1094.5 | 3500 | 0.38 | 3005.75
2242 | Story14 | C23 | 700HCBC479 | Column | 300PLUS-300 | Steel I/Wide Flange | 700 | 700 | 1094.5 | 3500 | 0.38 | 3005.75
2243 | Story14 | C24 | 700HCBC479 | Column | 300PLUS-300 | Steel I/Wide Flange | 700 | 700 | 1094.5 | 3500 | 0.38 | 3005.75
2244 | Story14 | C25 | 700HCBC479 | Column | 300PLUS-300 | Steel I/Wide Flange | 700 | 700 | 1094.5 | 3500 | 0.38 | 3005.75
2245 | Story14 | C26 | 700HCBC479 | Column | 300PLUS-300 | Steel I/Wide Flange | 700 | 700 | 1094.5 | 3500 | 0.38 | 3005.75
2246 | Story14 | C27 | 700HCBC479 | Column | 300PLUS-300 | Steel I/Wide Flange | 700 | 700 | 1094.5 | 3500 | 0.38 | 3005.75
2247 | Story14 | C30 | 700HCBC479 | Column | 300PLUS-300 | Steel I/Wide Flange | 700 | 700 | 1094.5 | 3500 | 0.38 | 3005.75
2248 | Story14 | C31 | 700HCBC479 | Column | 300PLUS-300 | Steel I/Wide Flange | 700 | 700 | 1094.5 | 3500 | 0.38 | 3005.75
2249 | Story14 | C32 | 700HCBC479 | Column | 300PLUS-300 | Steel I/Wide Flange | 700 | 700 | 1094.5 | 3500 | 0.38 | 3005.75
2250 | Story14 | C33 | 700HCBC479 | Column | 300PLUS-300 | Steel I/Wide Flange | 700 | 700 | 1094.5 | 3500 | 0.38 | 3005.75
2251 | Story14 | C34 | 700HCBC479 | Column | 300PLUS-300 | Steel I/Wide Flange | 700 | 700 | 1094.5 | 3500 | 0.38 | 3005.75
2252 | Story14 | C35 | 700HCBC479 | Column | 300PLUS-300 | Steel I/Wide Flange | 700 | 700 | 1094.5 | 3500 | 0.38 | 3005.75
2253 | Story14 | C38 | 700HCBC479 | Column | 300PLUS-300 | Steel I/Wide Flange | 700 | 700 | 1094.5 | 3500 | 0.38 | 3005.75
2254 | Story14 | C39 | 700HCBC479 | Column | 300PLUS-300 | Steel I/Wide Flange | 700 | 700 | 1094.5 | 3500 | 0.38 | 3005.75
2255 | Story14 | C40 | 700HCBC479 | Column | 300PLUS-300 | Steel I/Wide Flange | 700 | 700 | 1094.5 | 3500 | 0.38 | 3005.75
2256 | Story14 | C41 | 700HCBC479 | Column | 300PLUS-300 | Steel I/Wide Flange | 700 | 700 | 1094.5 | 3500 | 0.38 | 3005.75
2257 | Story14 | C42 | 700HCBC479 | Column | 300PLUS-300 | Steel I/Wide Flange | 700 | 700 | 1094.5 | 3500 | 0.38 | 3005.75
2258 | Story14 | C43 | 700HCBC479 | Column | 300PLUS-300 | Steel I/Wide Flange | 700 | 700 | 1094.5 | 3500 | 0.38 | 3005.75
2259 | Story14 | C44 | 700HCBC479 | Column | 300PLUS-300 | Steel I/Wide Flange | 700 | 700 | 1094.5 | 3500 | 0.38 | 3005.75
2260 | Story14 | C45 | 700HCBC479 | Column | 300PLUS-300 | Steel I/Wide Flange | 700 | 700 | 1094.5 | 3500 | 0.38 | 3005.75
2261 | Story14 | C46 | 700HCBC479 | Column | 300PLUS-300 | Steel I/Wide Flange | 700 | 700 | 1094.5 | 3500 | 0.38 | 3005.75
2262 | Story14 | C47 | 700HCBC479 | Column | 300PLUS-300 | Steel I/Wide Flange | 700 | 700 | 1094.5 | 3500 | 0.38 | 3005.75
2263 | Story14 | C48 | 700HCBC479 | Column | 300PLUS-300 | Steel I/Wide Flange | 700 | 700 | 1094.5 | 3500 | 0.38 | 3005.75
2264 | Story14 | C49 | 700HCBC479 | Column | 300PLUS-300 | Steel I/Wide Flange | 700 | 700 | 1094.5 | 3500 | 0.38 | 3005.75
2265 | Story14 | C50 | 700HCBC479 | Column | 300PLUS-300 | Steel I/Wide Flange | 700 | 700 | 1094.5 | 3500 | 0.38 | 3005.75
2266 | Story14 | C51 | 700HCBC479 | Column | 300PLUS-300 | Steel I/Wide Flange | 700 | 700 | 1094.5 | 3500 | 0.38 | 3005.75
2267 | Story14 | C52 | 700HCBC479 | Column | 300PLUS-300 | Steel I/Wide Flange | 700 | 700 | 1094.5 | 3500 | 0.38 | 3005.75
2268 | Story14 | C53 | 700HCBC479 | Column | 300PLUS-300 | Steel I/Wide Flange | 700 | 700 | 1094.5 | 3500 | 0.38 | 3005.75
2269 | Story14 | C54 | 700HCBC479 | Column | 300PLUS-300 | Steel I/Wide Flange | 700 | 700 | 1094.5 | 3500 | 0.38 | 3005.75
2270 | Story14 | C55 | 700HCBC479 | Column | 300PLUS-300 | Steel I/Wide Flange | 700 | 700 | 1094.5 | 3500 | 0.38 | 3005.75
2271 | Story14 | C56 | 700HCBC479 | Column | 300PLUS-300 | Steel I/Wide Flange | 700 | 700 | 1094.5 | 3500 | 0.38 | 3005.75
2272 | Story14 | C57 | 700HCBC479 | Column | 300PLUS-300 | Steel I/Wide Flange | 700 | 700 | 1094.5 | 3500 | 0.38 | 3005.75
2273 | Story14 | C58 | 700HCBC479 | Column | 300PLUS-300 | Steel I/Wide Flange | 700 | 700 | 1094.5 | 3500 | 0.38 | 3005.75
2274 | Story14 | C59 | 700HCBC479 | Column | 300PLUS-300 | Steel I/Wide Flange | 700 | 700 | 1094.5 | 3500 | 0.38 | 3005.75
2275 | Story14 | C60 | 700HCBC479 | Column | 300PLUS-300 | Steel I/Wide Flange | 700 | 700 | 1094.5 | 3500 | 0.38 | 3005.75
2276 | Story14 | C61 | 700HCBC479 | Column | 300PLUS-300 | Steel I/Wide Flange | 700 | 700 | 1094.5 | 3500 | 0.38 | 3005.75
2277 | Story14 | C62 | 700HCBC479 | Column | 300PLUS-300 | Steel I/Wide Flange | 700 | 700 | 1094.5 | 3500 | 0.38 | 3005.75
2278 | Story14 | C63 | 700HCBC479 | Column | 300PLUS-300 | Steel I/Wide Flange | 700 | 700 | 1094.5 | 3500 | 0.38 | 3005.75
2279 | Story14 | C64 | 700HCBC479 | Column | 300PLUS-300 | Steel I/Wide Flange | 700 | 700 | 1094.5 | 3500 | 0.38 | 3005.75
2280 | Story13 | C1 | 700HCBC479 | Column | 300PLUS-300 | Steel I/Wide Flange | 700 | 700 | 1094.5 | 3500 | 0.38 | 3005.75
2281 | Story13 | C2 | 700HCBC479 | Column | 300PLUS-300 | Steel I/Wide Flange | 700 | 700 | 1094.5 | 3500 | 0.38 | 3005.75
2282 | Story13 | C3 | 700HCBC479 | Column | 300PLUS-300 | Steel I/Wide Flange | 700 | 700 | 1094.5 | 3500 | 0.38 | 3005.75
2283 | Story13 | C4 | 700HCBC479 | Column | 300PLUS-300 | Steel I/Wide Flange | 700 | 700 | 1094.5 | 3500 | 0.38 | 3005.75
2284 | Story13 | C5 | 700HCBC479 | Column | 300PLUS-300 | Steel I/Wide Flange | 700 | 700 | 1094.5 | 3500 | 0.38 | 3005.75
2285 | Story13 | C6 | 700HCBC479 | Column | 300PLUS-300 | Steel I/Wide Flange | 700 | 700 | 1094.5 | 3500 | 0.38 | 3005.75
2286 | Story13 | C7 | 700HCBC479 | Column | 300PLUS-300 | Steel I/Wide Flange | 700 | 700 | 1094.5 | 3500 | 0.38 | 3005.75
2287 | Story13 | C8 | 700HCBC479 | Column | 300PLUS-300 | Steel I/Wide Flange | 700 | 700 | 1094.5 | 3500 | 0.38 | 3005.75
2288 | Story13 | C9 | 700HCBC479 | Column | 300PLUS-300 | Steel I/Wide Flange | 700 | 700 | 1094.5 | 3500 | 0.38 | 3005.75
2289 | Story13 | C10 | 700HCBC479 | Column | 300PLUS-300 | Steel I/Wide Flange | 700 | 700 | 1094.5 | 3500 | 0.38 | 3005.75
2290 | Story13 | C11 | 700HCBC479 | Column | 300PLUS-300 | Steel I/Wide Flange | 700 | 700 | 1094.5 | 3500 | 0.38 | 3005.75
2291 | Story13 | C12 | 700HCBC479 | Column | 300PLUS-300 | Steel I/Wide Flange | 700 | 700 | 1094.5 | 3500 | 0.38 | 3005.75
2292 | Story13 | C13 | 700HCBC479 | Column | 300PLUS-300 | Steel I/Wide Flange | 700 | 700 | 1094.5 | 3500 | 0.38 | 3005.75
2293 | Story13 | C14 | 700HCBC479 | Column | 300PLUS-300 | Steel I/Wide Flange | 700 | 700 | 1094.5 | 3500 | 0.38 | 3005.75
2294 | Story13 | C15 | 700HCBC479 | Column | 300PLUS-300 | Steel I/Wide Flange | 700 | 700 | 1094.5 | 3500 | 0.38 | 3005.75
2295 | Story13 | C16 | 700HCBC479 | Column | 300PLUS-300 | Steel I/Wide Flange | 700 | 700 | 1094.5 | 3500 | 0.38 | 3005.75
2296 | Story13 | C17 | 700HCBC479 | Column | 300PLUS-300 | Steel I/Wide Flange | 700 | 700 | 1094.5 | 3500 | 0.38 | 3005.75
2297 | Story13 | C18 | 700HCBC479 | Column | 300PLUS-300 | Steel I/Wide Flange | 700 | 700 | 1094.5 | 3500 | 0.38 | 3005.75
2298 | Story13 | C19 | 700HCBC479 | Column | 300PLUS-300 | Steel I/Wide Flange | 700 | 700 | 1094.5 | 3500 | 0.38 | 3005.75
2299 | Story13 | C20 | 700HCBC479 | Column | 300PLUS-300 | Steel I/Wide Flange | 700 | 700 | 1094.5 | 3500 | 0.38 | 3005.75
2300 | Story13 | C21 | 700HCBC479 | Column | 300PLUS-300 | Steel I/Wide Flange | 700 | 700 | 1094.5 | 3500 | 0.38 | 3005.75
2301 | Story13 | C22 | 700HCBC479 | Column | 300PLUS-300 | Steel I/Wide Flange | 700 | 700 | 1094.5 | 3500 | 0.38 | 3005.75
2302 | Story13 | C23 | 700HCBC479 | Column | 300PLUS-300 | Steel I/Wide Flange | 700 | 700 | 1094.5 | 3500 | 0.38 | 3005.75
2303 | Story13 | C24 | 700HCBC479 | Column | 300PLUS-300 | Steel I/Wide Flange | 700 | 700 | 1094.5 | 3500 | 0.38 | 3005.75
2304 | Story13 | C25 | 700HCBC479 | Column | 300PLUS-300 | Steel I/Wide Flange | 700 | 700 | 1094.5 | 3500 | 0.38 | 3005.75
2305 | Story13 | C26 | 700HCBC479 | Column | 300PLUS-300 | Steel I/Wide Flange | 700 | 700 | 1094.5 | 3500 | 0.38 | 3005.75
2306 | Story13 | C27 | 700HCBC479 | Column | 300PLUS-300 | Steel I/Wide Flange | 700 | 700 | 1094.5 | 3500 | 0.38 | 3005.75
2307 | Story13 | C30 | 700HCBC479 | Column | 300PLUS-300 | Steel I/Wide Flange | 700 | 700 | 1094.5 | 3500 | 0.38 | 3005.75
2308 | Story13 | C31 | 700HCBC479 | Column | 300PLUS-300 | Steel I/Wide Flange | 700 | 700 | 1094.5 | 3500 | 0.38 | 3005.75
2309 | Story13 | C32 | 700HCBC479 | Column | 300PLUS-300 | Steel I/Wide Flange | 700 | 700 | 1094.5 | 3500 | 0.38 | 3005.75
2310 | Story13 | C33 | 700HCBC479 | Column | 300PLUS-300 | Steel I/Wide Flange | 700 | 700 | 1094.5 | 3500 | 0.38 | 3005.75
2311 | Story13 | C34 | 700HCBC479 | Column | 300PLUS-300 | Steel I/Wide Flange | 700 | 700 | 1094.5 | 3500 | 0.38 | 3005.75
2312 | Story13 | C35 | 700HCBC479 | Column | 300PLUS-300 | Steel I/Wide Flange | 700 | 700 | 1094.5 | 3500 | 0.38 | 3005.75
2313 | Story13 | C38 | 700HCBC479 | Column | 300PLUS-300 | Steel I/Wide Flange | 700 | 700 | 1094.5 | 3500 | 0.38 | 3005.75
2314 | Story13 | C39 | 700HCBC479 | Column | 300PLUS-300 | Steel I/Wide Flange | 700 | 700 | 1094.5 | 3500 | 0.38 | 3005.75
2315 | Story13 | C40 | 700HCBC479 | Column | 300PLUS-300 | Steel I/Wide Flange | 700 | 700 | 1094.5 | 3500 | 0.38 | 3005.75
2316 | Story13 | C41 | 700HCBC479 | Column | 300PLUS-300 | Steel I/Wide Flange | 700 | 700 | 1094.5 | 3500 | 0.38 | 3005.75
2317 | Story13 | C42 | 700HCBC479 | Column | 300PLUS-300 | Steel I/Wide Flange | 700 | 700 | 1094.5 | 3500 | 0.38 | 3005.75
2318 | Story13 | C43 | 700HCBC479 | Column | 300PLUS-300 | Steel I/Wide Flange | 700 | 700 | 1094.5 | 3500 | 0.38 | 3005.75
2319 | Story13 | C44 | 700HCBC479 | Column | 300PLUS-300 | Steel I/Wide Flange | 700 | 700 | 1094.5 | 3500 | 0.38 | 3005.75
2320 | Story13 | C45 | 700HCBC479 | Column | 300PLUS-300 | Steel I/Wide Flange | 700 | 700 | 1094.5 | 3500 | 0.38 | 3005.75
2321 | Story13 | C46 | 700HCBC479 | Column | 300PLUS-300 | Steel I/Wide Flange | 700 | 700 | 1094.5 | 3500 | 0.38 | 3005.75
2322 | Story13 | C47 | 700HCBC479 | Column | 300PLUS-300 | Steel I/Wide Flange | 700 | 700 | 1094.5 | 3500 | 0.38 | 3005.75
2323 | Story13 | C48 | 700HCBC479 | Column | 300PLUS-300 | Steel I/Wide Flange | 700 | 700 | 1094.5 | 3500 | 0.38 | 3005.75
2324 | Story13 | C49 | 700HCBC479 | Column | 300PLUS-300 | Steel I/Wide Flange | 700 | 700 | 1094.5 | 3500 | 0.38 | 3005.75
2325 | Story13 | C50 | 700HCBC479 | Column | 300PLUS-300 | Steel I/Wide Flange | 700 | 700 | 1094.5 | 3500 | 0.38 | 3005.75
2326 | Story13 | C51 | 700HCBC479 | Column | 300PLUS-300 | Steel I/Wide Flange | 700 | 700 | 1094.5 | 3500 | 0.38 | 3005.75
2327 | Story13 | C52 | 700HCBC479 | Column | 300PLUS-300 | Steel I/Wide Flange | 700 | 700 | 1094.5 | 3500 | 0.38 | 3005.75
2328 | Story13 | C53 | 700HCBC479 | Column | 300PLUS-300 | Steel I/Wide Flange | 700 | 700 | 1094.5 | 3500 | 0.38 | 3005.75
2329 | Story13 | C54 | 700HCBC479 | Column | 300PLUS-300 | Steel I/Wide Flange | 700 | 700 | 1094.5 | 3500 | 0.38 | 3005.75
2330 | Story13 | C55 | 700HCBC479 | Column | 300PLUS-300 | Steel I/Wide Flange | 700 | 700 | 1094.5 | 3500 | 0.38 | 3005.75
2331 | Story13 | C56 | 700HCBC479 | Column | 300PLUS-300 | Steel I/Wide Flange | 700 | 700 | 1094.5 | 3500 | 0.38 | 3005.75
2332 | Story13 | C57 | 700HCBC479 | Column | 300PLUS-300 | Steel I/Wide Flange | 700 | 700 | 1094.5 | 3500 | 0.38 | 3005.75
2333 | Story13 | C58 | 700HCBC479 | Column | 300PLUS-300 | Steel I/Wide Flange | 700 | 700 | 1094.5 | 3500 | 0.38 | 3005.75
2334 | Story13 | C59 | 700HCBC479 | Column | 300PLUS-300 | Steel I/Wide Flange | 700 | 700 | 1094.5 | 3500 | 0.38 | 3005.75
2335 | Story13 | C60 | 700HCBC479 | Column | 300PLUS-300 | Steel I/Wide Flange | 700 | 700 | 1094.5 | 3500 | 0.38 | 3005.75
2336 | Story13 | C61 | 700HCBC479 | Column | 300PLUS-300 | Steel I/Wide Flange | 700 | 700 | 1094.5 | 3500 | 0.38 | 3005.75
2337 | Story13 | C62 | 700HCBC479 | Column | 300PLUS-300 | Steel I/Wide Flange | 700 | 700 | 1094.5 | 3500 | 0.38 | 3005.75
2338 | Story13 | C63 | 700HCBC479 | Column | 300PLUS-300 | Steel I/Wide Flange | 700 | 700 | 1094.5 | 3500 | 0.38 | 3005.75
2339 | Story13 | C64 | 700HCBC479 | Column | 300PLUS-300 | Steel I/Wide Flange | 700 | 700 | 1094.5 | 3500 | 0.38 | 3005.75
2340 | Story12 | C1 | 800HCBC510 | Column | 300PLUS-300 | Steel I/Wide Flange | 800 | 800 | 1368 | 3500 | 0.48 | 3756.84
2341 | Story12 | C2 | 800HCBC510 | Column | 300PLUS-300 | Steel I/Wide Flange | 800 | 800 | 1368 | 3500 | 0.48 | 3756.84
2342 | Story12 | C3 | 800HCBC510 | Column | 300PLUS-300 | Steel I/Wide Flange | 800 | 800 | 1368 | 3500 | 0.48 | 3756.84
2343 | Story12 | C4 | 800HCBC510 | Column | 300PLUS-300 | Steel I/Wide Flange | 800 | 800 | 1368 | 3500 | 0.48 | 3756.84
2344 | Story12 | C5 | 800HCBC510 | Column | 300PLUS-300 | Steel I/Wide Flange | 800 | 800 | 1368 | 3500 | 0.48 | 3756.84
2345 | Story12 | C6 | 800HCBC510 | Column | 300PLUS-300 | Steel I/Wide Flange | 800 | 800 | 1368 | 3500 | 0.48 | 3756.84
2346 | Story12 | C7 | 800HCBC510 | Column | 300PLUS-300 | Steel I/Wide Flange | 800 | 800 | 1368 | 3500 | 0.48 | 3756.84
2347 | Story12 | C8 | 800HCBC510 | Column | 300PLUS-300 | Steel I/Wide Flange | 800 | 800 | 1368 | 3500 | 0.48 | 3756.84
2348 | Story12 | C9 | 800HCBC510 | Column | 300PLUS-300 | Steel I/Wide Flange | 800 | 800 | 1368 | 3500 | 0.48 | 3756.84
2349 | Story12 | C10 | 800HCBC510 | Column | 300PLUS-300 | Steel I/Wide Flange | 800 | 800 | 1368 | 3500 | 0.48 | 3756.84
2350 | Story12 | C11 | 800HCBC510 | Column | 300PLUS-300 | Steel I/Wide Flange | 800 | 800 | 1368 | 3500 | 0.48 | 3756.84
2351 | Story12 | C12 | 800HCBC510 | Column | 300PLUS-300 | Steel I/Wide Flange | 800 | 800 | 1368 | 3500 | 0.48 | 3756.84
2352 | Story12 | C13 | 800HCBC510 | Column | 300PLUS-300 | Steel I/Wide Flange | 800 | 800 | 1368 | 3500 | 0.48 | 3756.84
2353 | Story12 | C14 | 800HCBC510 | Column | 300PLUS-300 | Steel I/Wide Flange | 800 | 800 | 1368 | 3500 | 0.48 | 3756.84
2354 | Story12 | C15 | 800HCBC510 | Column | 300PLUS-300 | Steel I/Wide Flange | 800 | 800 | 1368 | 3500 | 0.48 | 3756.84
2355 | Story12 | C16 | 800HCBC510 | Column | 300PLUS-300 | Steel I/Wide Flange | 800 | 800 | 1368 | 3500 | 0.48 | 3756.84
2356 | Story12 | C17 | 800HCBC510 | Column | 300PLUS-300 | Steel I/Wide Flange | 800 | 800 | 1368 | 3500 | 0.48 | 3756.84
2357 | Story12 | C18 | 800HCBC510 | Column | 300PLUS-300 | Steel I/Wide Flange | 800 | 800 | 1368 | 3500 | 0.48 | 3756.84
2358 | Story12 | C19 | 800HCBC510 | Column | 300PLUS-300 | Steel I/Wide Flange | 800 | 800 | 1368 | 3500 | 0.48 | 3756.84
2359 | Story12 | C20 | 800HCBC510 | Column | 300PLUS-300 | Steel I/Wide Flange | 800 | 800 | 1368 | 3500 | 0.48 | 3756.84
2360 | Story12 | C21 | 800HCBC510 | Column | 300PLUS-300 | Steel I/Wide Flange | 800 | 800 | 1368 | 3500 | 0.48 | 3756.84
2361 | Story12 | C22 | 800HCBC510 | Column | 300PLUS-300 | Steel I/Wide Flange | 800 | 800 | 1368 | 3500 | 0.48 | 3756.84
2362 | Story12 | C23 | 800HCBC510 | Column | 300PLUS-300 | Steel I/Wide Flange | 800 | 800 | 1368 | 3500 | 0.48 | 3756.84
2363 | Story12 | C24 | 800HCBC510 | Column | 300PLUS-300 | Steel I/Wide Flange | 800 | 800 | 1368 | 3500 | 0.48 | 3756.84
2364 | Story12 | C25 | 800HCBC510 | Column | 300PLUS-300 | Steel I/Wide Flange | 800 | 800 | 1368 | 3500 | 0.48 | 3756.84
2365 | Story12 | C26 | 800HCBC510 | Column | 300PLUS-300 | Steel I/Wide Flange | 800 | 800 | 1368 | 3500 | 0.48 | 3756.84
2366 | Story12 | C27 | 800HCBC510 | Column | 300PLUS-300 | Steel I/Wide Flange | 800 | 800 | 1368 | 3500 | 0.48 | 3756.84
2367 | Story12 | C30 | 800HCBC510 | Column | 300PLUS-300 | Steel I/Wide Flange | 800 | 800 | 1368 | 3500 | 0.48 | 3756.84
2368 | Story12 | C31 | 800HCBC510 | Column | 300PLUS-300 | Steel I/Wide Flange | 800 | 800 | 1368 | 3500 | 0.48 | 3756.84
2369 | Story12 | C32 | 800HCBC510 | Column | 300PLUS-300 | Steel I/Wide Flange | 800 | 800 | 1368 | 3500 | 0.48 | 3756.84
2370 | Story12 | C33 | 800HCBC510 | Column | 300PLUS-300 | Steel I/Wide Flange | 800 | 800 | 1368 | 3500 | 0.48 | 3756.84
2371 | Story12 | C34 | 800HCBC510 | Column | 300PLUS-300 | Steel I/Wide Flange | 800 | 800 | 1368 | 3500 | 0.48 | 3756.84
2372 | Story12 | C35 | 800HCBC510 | Column | 300PLUS-300 | Steel I/Wide Flange | 800 | 800 | 1368 | 3500 | 0.48 | 3756.84
2373 | Story12 | C38 | 800HCBC510 | Column | 300PLUS-300 | Steel I/Wide Flange | 800 | 800 | 1368 | 3500 | 0.48 | 3756.84
2374 | Story12 | C39 | 800HCBC510 | Column | 300PLUS-300 | Steel I/Wide Flange | 800 | 800 | 1368 | 3500 | 0.48 | 3756.84
2375 | Story12 | C40 | 800HCBC510 | Column | 300PLUS-300 | Steel I/Wide Flange | 800 | 800 | 1368 | 3500 | 0.48 | 3756.84
2376 | Story12 | C41 | 800HCBC510 | Column | 300PLUS-300 | Steel I/Wide Flange | 800 | 800 | 1368 | 3500 | 0.48 | 3756.84
2377 | Story12 | C42 | 800HCBC510 | Column | 300PLUS-300 | Steel I/Wide Flange | 800 | 800 | 1368 | 3500 | 0.48 | 3756.84
2378 | Story12 | C43 | 800HCBC510 | Column | 300PLUS-300 | Steel I/Wide Flange | 800 | 800 | 1368 | 3500 | 0.48 | 3756.84
2379 | Story12 | C44 | 800HCBC510 | Column | 300PLUS-300 | Steel I/Wide Flange | 800 | 800 | 1368 | 3500 | 0.48 | 3756.84
2380 | Story12 | C45 | 800HCBC510 | Column | 300PLUS-300 | Steel I/Wide Flange | 800 | 800 | 1368 | 3500 | 0.48 | 3756.84
2381 | Story12 | C46 | 800HCBC510 | Column | 300PLUS-300 | Steel I/Wide Flange | 800 | 800 | 1368 | 3500 | 0.48 | 3756.84
2382 | Story12 | C47 | 800HCBC510 | Column | 300PLUS-300 | Steel I/Wide Flange | 800 | 800 | 1368 | 3500 | 0.48 | 3756.84
2383 | Story12 | C48 | 800HCBC510 | Column | 300PLUS-300 | Steel I/Wide Flange | 800 | 800 | 1368 | 3500 | 0.48 | 3756.84
2384 | Story12 | C49 | 800HCBC510 | Column | 300PLUS-300 | Steel I/Wide Flange | 800 | 800 | 1368 | 3500 | 0.48 | 3756.84
2385 | Story12 | C50 | 800HCBC510 | Column | 300PLUS-300 | Steel I/Wide Flange | 800 | 800 | 1368 | 3500 | 0.48 | 3756.84
2386 | Story12 | C51 | 800HCBC510 | Column | 300PLUS-300 | Steel I/Wide Flange | 800 | 800 | 1368 | 3500 | 0.48 | 3756.84
2387 | Story12 | C52 | 800HCBC510 | Column | 300PLUS-300 | Steel I/Wide Flange | 800 | 800 | 1368 | 3500 | 0.48 | 3756.84
2388 | Story12 | C53 | 800HCBC510 | Column | 300PLUS-300 | Steel I/Wide Flange | 800 | 800 | 1368 | 3500 | 0.48 | 3756.84
2389 | Story12 | C54 | 800HCBC510 | Column | 300PLUS-300 | Steel I/Wide Flange | 800 | 800 | 1368 | 3500 | 0.48 | 3756.84
2390 | Story12 | C55 | 800HCBC510 | Column | 300PLUS-300 | Steel I/Wide Flange | 800 | 800 | 1368 | 3500 | 0.48 | 3756.84
2391 | Story12 | C56 | 800HCBC510 | Column | 300PLUS-300 | Steel I/Wide Flange | 800 | 800 | 1368 | 3500 | 0.48 | 3756.84
2392 | Story12 | C57 | 800HCBC510 | Column | 300PLUS-300 | Steel I/Wide Flange | 800 | 800 | 1368 | 3500 | 0.48 | 3756.84
2393 | Story12 | C58 | 800HCBC510 | Column | 300PLUS-300 | Steel I/Wide Flange | 800 | 800 | 1368 | 3500 | 0.48 | 3756.84
2394 | Story12 | C59 | 800HCBC510 | Column | 300PLUS-300 | Steel I/Wide Flange | 800 | 800 | 1368 | 3500 | 0.48 | 3756.84
2395 | Story12 | C60 | 800HCBC510 | Column | 300PLUS-300 | Steel I/Wide Flange | 800 | 800 | 1368 | 3500 | 0.48 | 3756.84
2396 | Story12 | C61 | 800HCBC510 | Column | 300PLUS-300 | Steel I/Wide Flange | 800 | 800 | 1368 | 3500 | 0.48 | 3756.84
2397 | Story12 | C62 | 800HCBC510 | Column | 300PLUS-300 | Steel I/Wide Flange | 800 | 800 | 1368 | 3500 | 0.48 | 3756.84
2398 | Story12 | C63 | 800HCBC510 | Column | 300PLUS-300 | Steel I/Wide Flange | 800 | 800 | 1368 | 3500 | 0.48 | 3756.84
2399 | Story12 | C64 | 800HCBC510 | Column | 300PLUS-300 | Steel I/Wide Flange | 800 | 800 | 1368 | 3500 | 0.48 | 3756.84
2400 | Story11 | C1 | 800HCBC510 | Column | 300PLUS-300 | Steel I/Wide Flange | 800 | 800 | 1368 | 3500 | 0.48 | 3756.84
2401 | Story11 | C2 | 800HCBC510 | Column | 300PLUS-300 | Steel I/Wide Flange | 800 | 800 | 1368 | 3500 | 0.48 | 3756.84
2402 | Story11 | C3 | 800HCBC510 | Column | 300PLUS-300 | Steel I/Wide Flange | 800 | 800 | 1368 | 3500 | 0.48 | 3756.84
2403 | Story11 | C4 | 800HCBC510 | Column | 300PLUS-300 | Steel I/Wide Flange | 800 | 800 | 1368 | 3500 | 0.48 | 3756.84
2404 | Story11 | C5 | 800HCBC510 | Column | 300PLUS-300 | Steel I/Wide Flange | 800 | 800 | 1368 | 3500 | 0.48 | 3756.84
2405 | Story11 | C6 | 800HCBC510 | Column | 300PLUS-300 | Steel I/Wide Flange | 800 | 800 | 1368 | 3500 | 0.48 | 3756.84
2406 | Story11 | C7 | 800HCBC510 | Column | 300PLUS-300 | Steel I/Wide Flange | 800 | 800 | 1368 | 3500 | 0.48 | 3756.84
2407 | Story11 | C8 | 800HCBC510 | Column | 300PLUS-300 | Steel I/Wide Flange | 800 | 800 | 1368 | 3500 | 0.48 | 3756.84
2408 | Story11 | C9 | 800HCBC510 | Column | 300PLUS-300 | Steel I/Wide Flange | 800 | 800 | 1368 | 3500 | 0.48 | 3756.84
2409 | Story11 | C10 | 800HCBC510 | Column | 300PLUS-300 | Steel I/Wide Flange | 800 | 800 | 1368 | 3500 | 0.48 | 3756.84
2410 | Story11 | C11 | 800HCBC510 | Column | 300PLUS-300 | Steel I/Wide Flange | 800 | 800 | 1368 | 3500 | 0.48 | 3756.84
2411 | Story11 | C12 | 800HCBC510 | Column | 300PLUS-300 | Steel I/Wide Flange | 800 | 800 | 1368 | 3500 | 0.48 | 3756.84
2412 | Story11 | C13 | 800HCBC510 | Column | 300PLUS-300 | Steel I/Wide Flange | 800 | 800 | 1368 | 3500 | 0.48 | 3756.84
2413 | Story11 | C14 | 800HCBC510 | Column | 300PLUS-300 | Steel I/Wide Flange | 800 | 800 | 1368 | 3500 | 0.48 | 3756.84
2414 | Story11 | C15 | 800HCBC510 | Column | 300PLUS-300 | Steel I/Wide Flange | 800 | 800 | 1368 | 3500 | 0.48 | 3756.84
2415 | Story11 | C16 | 800HCBC510 | Column | 300PLUS-300 | Steel I/Wide Flange | 800 | 800 | 1368 | 3500 | 0.48 | 3756.84
2416 | Story11 | C17 | 800HCBC510 | Column | 300PLUS-300 | Steel I/Wide Flange | 800 | 800 | 1368 | 3500 | 0.48 | 3756.84
2417 | Story11 | C18 | 800HCBC510 | Column | 300PLUS-300 | Steel I/Wide Flange | 800 | 800 | 1368 | 3500 | 0.48 | 3756.84
2418 | Story11 | C19 | 800HCBC510 | Column | 300PLUS-300 | Steel I/Wide Flange | 800 | 800 | 1368 | 3500 | 0.48 | 3756.84
2419 | Story11 | C20 | 800HCBC510 | Column | 300PLUS-300 | Steel I/Wide Flange | 800 | 800 | 1368 | 3500 | 0.48 | 3756.84
2420 | Story11 | C21 | 800HCBC510 | Column | 300PLUS-300 | Steel I/Wide Flange | 800 | 800 | 1368 | 3500 | 0.48 | 3756.84
2421 | Story11 | C22 | 800HCBC510 | Column | 300PLUS-300 | Steel I/Wide Flange | 800 | 800 | 1368 | 3500 | 0.48 | 3756.84
2422 | Story11 | C23 | 800HCBC510 | Column | 300PLUS-300 | Steel I/Wide Flange | 800 | 800 | 1368 | 3500 | 0.48 | 3756.84
2423 | Story11 | C24 | 800HCBC510 | Column | 300PLUS-300 | Steel I/Wide Flange | 800 | 800 | 1368 | 3500 | 0.48 | 3756.84
2424 | Story11 | C25 | 800HCBC510 | Column | 300PLUS-300 | Steel I/Wide Flange | 800 | 800 | 1368 | 3500 | 0.48 | 3756.84
2425 | Story11 | C26 | 800HCBC510 | Column | 300PLUS-300 | Steel I/Wide Flange | 800 | 800 | 1368 | 3500 | 0.48 | 3756.84
2426 | Story11 | C27 | 800HCBC510 | Column | 300PLUS-300 | Steel I/Wide Flange | 800 | 800 | 1368 | 3500 | 0.48 | 3756.84
2427 | Story11 | C30 | 800HCBC510 | Column | 300PLUS-300 | Steel I/Wide Flange | 800 | 800 | 1368 | 3500 | 0.48 | 3756.84
2428 | Story11 | C31 | 800HCBC510 | Column | 300PLUS-300 | Steel I/Wide Flange | 800 | 800 | 1368 | 3500 | 0.48 | 3756.84
2429 | Story11 | C32 | 800HCBC510 | Column | 300PLUS-300 | Steel I/Wide Flange | 800 | 800 | 1368 | 3500 | 0.48 | 3756.84
2430 | Story11 | C33 | 800HCBC510 | Column | 300PLUS-300 | Steel I/Wide Flange | 800 | 800 | 1368 | 3500 | 0.48 | 3756.84
2431 | Story11 | C34 | 800HCBC510 | Column | 300PLUS-300 | Steel I/Wide Flange | 800 | 800 | 1368 | 3500 | 0.48 | 3756.84
2432 | Story11 | C35 | 800HCBC510 | Column | 300PLUS-300 | Steel I/Wide Flange | 800 | 800 | 1368 | 3500 | 0.48 | 3756.84
2433 | Story11 | C38 | 800HCBC510 | Column | 300PLUS-300 | Steel I/Wide Flange | 800 | 800 | 1368 | 3500 | 0.48 | 3756.84
2434 | Story11 | C39 | 800HCBC510 | Column | 300PLUS-300 | Steel I/Wide Flange | 800 | 800 | 1368 | 3500 | 0.48 | 3756.84
2435 | Story11 | C40 | 800HCBC510 | Column | 300PLUS-300 | Steel I/Wide Flange | 800 | 800 | 1368 | 3500 | 0.48 | 3756.84
2436 | Story11 | C41 | 800HCBC510 | Column | 300PLUS-300 | Steel I/Wide Flange | 800 | 800 | 1368 | 3500 | 0.48 | 3756.84
2437 | Story11 | C42 | 800HCBC510 | Column | 300PLUS-300 | Steel I/Wide Flange | 800 | 800 | 1368 | 3500 | 0.48 | 3756.84
2438 | Story11 | C43 | 800HCBC510 | Column | 300PLUS-300 | Steel I/Wide Flange | 800 | 800 | 1368 | 3500 | 0.48 | 3756.84
2439 | Story11 | C44 | 800HCBC510 | Column | 300PLUS-300 | Steel I/Wide Flange | 800 | 800 | 1368 | 3500 | 0.48 | 3756.84
2440 | Story11 | C45 | 800HCBC510 | Column | 300PLUS-300 | Steel I/Wide Flange | 800 | 800 | 1368 | 3500 | 0.48 | 3756.84
2441 | Story11 | C46 | 800HCBC510 | Column | 300PLUS-300 | Steel I/Wide Flange | 800 | 800 | 1368 | 3500 | 0.48 | 3756.84
2442 | Story11 | C47 | 800HCBC510 | Column | 300PLUS-300 | Steel I/Wide Flange | 800 | 800 | 1368 | 3500 | 0.48 | 3756.84
2443 | Story11 | C48 | 800HCBC510 | Column | 300PLUS-300 | Steel I/Wide Flange | 800 | 800 | 1368 | 3500 | 0.48 | 3756.84
2444 | Story11 | C49 | 800HCBC510 | Column | 300PLUS-300 | Steel I/Wide Flange | 800 | 800 | 1368 | 3500 | 0.48 | 3756.84
2445 | Story11 | C50 | 800HCBC510 | Column | 300PLUS-300 | Steel I/Wide Flange | 800 | 800 | 1368 | 3500 | 0.48 | 3756.84
2446 | Story11 | C51 | 800HCBC510 | Column | 300PLUS-300 | Steel I/Wide Flange | 800 | 800 | 1368 | 3500 | 0.48 | 3756.84
2447 | Story11 | C52 | 800HCBC510 | Column | 300PLUS-300 | Steel I/Wide Flange | 800 | 800 | 1368 | 3500 | 0.48 | 3756.84
2448 | Story11 | C53 | 800HCBC510 | Column | 300PLUS-300 | Steel I/Wide Flange | 800 | 800 | 1368 | 3500 | 0.48 | 3756.84
2449 | Story11 | C54 | 800HCBC510 | Column | 300PLUS-300 | Steel I/Wide Flange | 800 | 800 | 1368 | 3500 | 0.48 | 3756.84
2450 | Story11 | C55 | 800HCBC510 | Column | 300PLUS-300 | Steel I/Wide Flange | 800 | 800 | 1368 | 3500 | 0.48 | 3756.84
2451 | Story11 | C56 | 800HCBC510 | Column | 300PLUS-300 | Steel I/Wide Flange | 800 | 800 | 1368 | 3500 | 0.48 | 3756.84
2452 | Story11 | C57 | 800HCBC510 | Column | 300PLUS-300 | Steel I/Wide Flange | 800 | 800 | 1368 | 3500 | 0.48 | 3756.84
2453 | Story11 | C58 | 800HCBC510 | Column | 300PLUS-300 | Steel I/Wide Flange | 800 | 800 | 1368 | 3500 | 0.48 | 3756.84
2454 | Story11 | C59 | 800HCBC510 | Column | 300PLUS-300 | Steel I/Wide Flange | 800 | 800 | 1368 | 3500 | 0.48 | 3756.84
2455 | Story11 | C60 | 800HCBC510 | Column | 300PLUS-300 | Steel I/Wide Flange | 800 | 800 | 1368 | 3500 | 0.48 | 3756.84
2456 | Story11 | C61 | 800HCBC510 | Column | 300PLUS-300 | Steel I/Wide Flange | 800 | 800 | 1368 | 3500 | 0.48 | 3756.84
2457 | Story11 | C62 | 800HCBC510 | Column | 300PLUS-300 | Steel I/Wide Flange | 800 | 800 | 1368 | 3500 | 0.48 | 3756.84
2458 | Story11 | C63 | 800HCBC510 | Column | 300PLUS-300 | Steel I/Wide Flange | 800 | 800 | 1368 | 3500 | 0.48 | 3756.84
2459 | Story11 | C64 | 800HCBC510 | Column | 300PLUS-300 | Steel I/Wide Flange | 800 | 800 | 1368 | 3500 | 0.48 | 3756.84
2460 | Story10 | C1 | 1000HCBC667 | Column | 300PLUS-300 | Steel I/Wide Flange | 1000 | 1000 | 2002 | 3500 | 0.7 | 5497.95
2461 | Story10 | C2 | 1000HCBC667 | Column | 300PLUS-300 | Steel I/Wide Flange | 1000 | 1000 | 2002 | 3500 | 0.7 | 5497.95
2462 | Story10 | C3 | 1000HCBC667 | Column | 300PLUS-300 | Steel I/Wide Flange | 1000 | 1000 | 2002 | 3500 | 0.7 | 5497.95
2463 | Story10 | C4 | 1000HCBC667 | Column | 300PLUS-300 | Steel I/Wide Flange | 1000 | 1000 | 2002 | 3500 | 0.7 | 5497.95
2464 | Story10 | C5 | 1000HCBC667 | Column | 300PLUS-300 | Steel I/Wide Flange | 1000 | 1000 | 2002 | 3500 | 0.7 | 5497.95
2465 | Story10 | C6 | 1000HCBC667 | Column | 300PLUS-300 | Steel I/Wide Flange | 1000 | 1000 | 2002 | 3500 | 0.7 | 5497.95
2466 | Story10 | C7 | 1000HCBC667 | Column | 300PLUS-300 | Steel I/Wide Flange | 1000 | 1000 | 2002 | 3500 | 0.7 | 5497.95
2467 | Story10 | C8 | 1000HCBC667 | Column | 300PLUS-300 | Steel I/Wide Flange | 1000 | 1000 | 2002 | 3500 | 0.7 | 5497.95
2468 | Story10 | C9 | 1000HCBC667 | Column | 300PLUS-300 | Steel I/Wide Flange | 1000 | 1000 | 2002 | 3500 | 0.7 | 5497.95
2469 | Story10 | C10 | 1000HCBC667 | Column | 300PLUS-300 | Steel I/Wide Flange | 1000 | 1000 | 2002 | 3500 | 0.7 | 5497.95
2470 | Story10 | C11 | 1000HCBC667 | Column | 300PLUS-300 | Steel I/Wide Flange | 1000 | 1000 | 2002 | 3500 | 0.7 | 5497.95
2471 | Story10 | C12 | 1000HCBC667 | Column | 300PLUS-300 | Steel I/Wide Flange | 1000 | 1000 | 2002 | 3500 | 0.7 | 5497.95
2472 | Story10 | C13 | 1000HCBC667 | Column | 300PLUS-300 | Steel I/Wide Flange | 1000 | 1000 | 2002 | 3500 | 0.7 | 5497.95
2473 | Story10 | C14 | 1000HCBC667 | Column | 300PLUS-300 | Steel I/Wide Flange | 1000 | 1000 | 2002 | 3500 | 0.7 | 5497.95
2474 | Story10 | C15 | 1000HCBC667 | Column | 300PLUS-300 | Steel I/Wide Flange | 1000 | 1000 | 2002 | 3500 | 0.7 | 5497.95
2475 | Story10 | C16 | 1000HCBC667 | Column | 300PLUS-300 | Steel I/Wide Flange | 1000 | 1000 | 2002 | 3500 | 0.7 | 5497.95
2476 | Story10 | C17 | 1000HCBC667 | Column | 300PLUS-300 | Steel I/Wide Flange | 1000 | 1000 | 2002 | 3500 | 0.7 | 5497.95
2477 | Story10 | C18 | 1000HCBC667 | Column | 300PLUS-300 | Steel I/Wide Flange | 1000 | 1000 | 2002 | 3500 | 0.7 | 5497.95
2478 | Story10 | C19 | 1000HCBC667 | Column | 300PLUS-300 | Steel I/Wide Flange | 1000 | 1000 | 2002 | 3500 | 0.7 | 5497.95
2479 | Story10 | C20 | 1000HCBC667 | Column | 300PLUS-300 | Steel I/Wide Flange | 1000 | 1000 | 2002 | 3500 | 0.7 | 5497.95
2480 | Story10 | C21 | 1000HCBC667 | Column | 300PLUS-300 | Steel I/Wide Flange | 1000 | 1000 | 2002 | 3500 | 0.7 | 5497.95
2481 | Story10 | C22 | 1000HCBC667 | Column | 300PLUS-300 | Steel I/Wide Flange | 1000 | 1000 | 2002 | 3500 | 0.7 | 5497.95
2482 | Story10 | C23 | 1000HCBC667 | Column | 300PLUS-300 | Steel I/Wide Flange | 1000 | 1000 | 2002 | 3500 | 0.7 | 5497.95
2483 | Story10 | C24 | 1000HCBC667 | Column | 300PLUS-300 | Steel I/Wide Flange | 1000 | 1000 | 2002 | 3500 | 0.7 | 5497.95
2484 | Story10 | C25 | 1000HCBC667 | Column | 300PLUS-300 | Steel I/Wide Flange | 1000 | 1000 | 2002 | 3500 | 0.7 | 5497.95
2485 | Story10 | C26 | 1000HCBC667 | Column | 300PLUS-300 | Steel I/Wide Flange | 1000 | 1000 | 2002 | 3500 | 0.7 | 5497.95
2486 | Story10 | C27 | 1000HCBC667 | Column | 300PLUS-300 | Steel I/Wide Flange | 1000 | 1000 | 2002 | 3500 | 0.7 | 5497.95
2487 | Story10 | C30 | 1000HCBC667 | Column | 300PLUS-300 | Steel I/Wide Flange | 1000 | 1000 | 2002 | 3500 | 0.7 | 5497.95
2488 | Story10 | C31 | 1000HCBC667 | Column | 300PLUS-300 | Steel I/Wide Flange | 1000 | 1000 | 2002 | 3500 | 0.7 | 5497.95
2489 | Story10 | C32 | 1000HCBC667 | Column | 300PLUS-300 | Steel I/Wide Flange | 1000 | 1000 | 2002 | 3500 | 0.7 | 5497.95
2490 | Story10 | C33 | 1000HCBC667 | Column | 300PLUS-300 | Steel I/Wide Flange | 1000 | 1000 | 2002 | 3500 | 0.7 | 5497.95
2491 | Story10 | C34 | 1000HCBC667 | Column | 300PLUS-300 | Steel I/Wide Flange | 1000 | 1000 | 2002 | 3500 | 0.7 | 5497.95
2492 | Story10 | C35 | 1000HCBC667 | Column | 300PLUS-300 | Steel I/Wide Flange | 1000 | 1000 | 2002 | 3500 | 0.7 | 5497.95
2493 | Story10 | C38 | 1000HCBC667 | Column | 300PLUS-300 | Steel I/Wide Flange | 1000 | 1000 | 2002 | 3500 | 0.7 | 5497.95
2494 | Story10 | C39 | 1000HCBC667 | Column | 300PLUS-300 | Steel I/Wide Flange | 1000 | 1000 | 2002 | 3500 | 0.7 | 5497.95
2495 | Story10 | C40 | 1000HCBC667 | Column | 300PLUS-300 | Steel I/Wide Flange | 1000 | 1000 | 2002 | 3500 | 0.7 | 5497.95
2496 | Story10 | C41 | 1000HCBC667 | Column | 300PLUS-300 | Steel I/Wide Flange | 1000 | 1000 | 2002 | 3500 | 0.7 | 5497.95
2497 | Story10 | C42 | 1000HCBC667 | Column | 300PLUS-300 | Steel I/Wide Flange | 1000 | 1000 | 2002 | 3500 | 0.7 | 5497.95
2498 | Story10 | C43 | 1000HCBC667 | Column | 300PLUS-300 | Steel I/Wide Flange | 1000 | 1000 | 2002 | 3500 | 0.7 | 5497.95
2499 | Story10 | C44 | 1000HCBC667 | Column | 300PLUS-300 | Steel I/Wide Flange | 1000 | 1000 | 2002 | 3500 | 0.7 | 5497.95
2500 | Story10 | C45 | 1000HCBC667 | Column | 300PLUS-300 | Steel I/Wide Flange | 1000 | 1000 | 2002 | 3500 | 0.7 | 5497.95
2501 | Story10 | C46 | 1000HCBC667 | Column | 300PLUS-300 | Steel I/Wide Flange | 1000 | 1000 | 2002 | 3500 | 0.7 | 5497.95
2502 | Story10 | C47 | 1000HCBC667 | Column | 300PLUS-300 | Steel I/Wide Flange | 1000 | 1000 | 2002 | 3500 | 0.7 | 5497.95
2503 | Story10 | C48 | 1000HCBC667 | Column | 300PLUS-300 | Steel I/Wide Flange | 1000 | 1000 | 2002 | 3500 | 0.7 | 5497.95
2504 | Story10 | C49 | 1000HCBC667 | Column | 300PLUS-300 | Steel I/Wide Flange | 1000 | 1000 | 2002 | 3500 | 0.7 | 5497.95
2505 | Story10 | C50 | 1000HCBC667 | Column | 300PLUS-300 | Steel I/Wide Flange | 1000 | 1000 | 2002 | 3500 | 0.7 | 5497.95
2506 | Story10 | C51 | 1000HCBC667 | Column | 300PLUS-300 | Steel I/Wide Flange | 1000 | 1000 | 2002 | 3500 | 0.7 | 5497.95
2507 | Story10 | C52 | 1000HCBC667 | Column | 300PLUS-300 | Steel I/Wide Flange | 1000 | 1000 | 2002 | 3500 | 0.7 | 5497.95
2508 | Story10 | C53 | 1000HCBC667 | Column | 300PLUS-300 | Steel I/Wide Flange | 1000 | 1000 | 2002 | 3500 | 0.7 | 5497.95
2509 | Story10 | C54 | 1000HCBC667 | Column | 300PLUS-300 | Steel I/Wide Flange | 1000 | 1000 | 2002 | 3500 | 0.7 | 5497.95
2510 | Story10 | C55 | 1000HCBC667 | Column | 300PLUS-300 | Steel I/Wide Flange | 1000 | 1000 | 2002 | 3500 | 0.7 | 5497.95
2511 | Story10 | C56 | 1000HCBC667 | Column | 300PLUS-300 | Steel I/Wide Flange | 1000 | 1000 | 2002 | 3500 | 0.7 | 5497.95
2512 | Story10 | C57 | 1000HCBC667 | Column | 300PLUS-300 | Steel I/Wide Flange | 1000 | 1000 | 2002 | 3500 | 0.7 | 5497.95
2513 | Story10 | C58 | 1000HCBC667 | Column | 300PLUS-300 | Steel I/Wide Flange | 1000 | 1000 | 2002 | 3500 | 0.7 | 5497.95
2514 | Story10 | C59 | 1000HCBC667 | Column | 300PLUS-300 | Steel I/Wide Flange | 1000 | 1000 | 2002 | 3500 | 0.7 | 5497.95
2515 | Story10 | C60 | 1000HCBC667 | Column | 300PLUS-300 | Steel I/Wide Flange | 1000 | 1000 | 2002 | 3500 | 0.7 | 5497.95
2516 | Story10 | C61 | 1000HCBC667 | Column | 300PLUS-300 | Steel I/Wide Flange | 1000 | 1000 | 2002 | 3500 | 0.7 | 5497.95
2517 | Story10 | C62 | 1000HCBC667 | Column | 300PLUS-300 | Steel I/Wide Flange | 1000 | 1000 | 2002 | 3500 | 0.7 | 5497.95
2518 | Story10 | C63 | 1000HCBC667 | Column | 300PLUS-300 | Steel I/Wide Flange | 1000 | 1000 | 2002 | 3500 | 0.7 | 5497.95
2519 | Story10 | C64 | 1000HCBC667 | Column | 300PLUS-300 | Steel I/Wide Flange | 1000 | 1000 | 2002 | 3500 | 0.7 | 5497.95
2520 | Story9 | C1 | 1000HCBC667 | Column | 300PLUS-300 | Steel I/Wide Flange | 1000 | 1000 | 2002 | 3500 | 0.7 | 5497.95
2521 | Story9 | C2 | 1000HCBC667 | Column | 300PLUS-300 | Steel I/Wide Flange | 1000 | 1000 | 2002 | 3500 | 0.7 | 5497.95
2522 | Story9 | C3 | 1000HCBC667 | Column | 300PLUS-300 | Steel I/Wide Flange | 1000 | 1000 | 2002 | 3500 | 0.7 | 5497.95
2523 | Story9 | C4 | 1000HCBC667 | Column | 300PLUS-300 | Steel I/Wide Flange | 1000 | 1000 | 2002 | 3500 | 0.7 | 5497.95
2524 | Story9 | C5 | 1000HCBC667 | Column | 300PLUS-300 | Steel I/Wide Flange | 1000 | 1000 | 2002 | 3500 | 0.7 | 5497.95
2525 | Story9 | C6 | 1000HCBC667 | Column | 300PLUS-300 | Steel I/Wide Flange | 1000 | 1000 | 2002 | 3500 | 0.7 | 5497.95
2526 | Story9 | C7 | 1000HCBC667 | Column | 300PLUS-300 | Steel I/Wide Flange | 1000 | 1000 | 2002 | 3500 | 0.7 | 5497.95
2527 | Story9 | C8 | 1000HCBC667 | Column | 300PLUS-300 | Steel I/Wide Flange | 1000 | 1000 | 2002 | 3500 | 0.7 | 5497.95
2528 | Story9 | C9 | 1000HCBC667 | Column | 300PLUS-300 | Steel I/Wide Flange | 1000 | 1000 | 2002 | 3500 | 0.7 | 5497.95
2529 | Story9 | C10 | 1000HCBC667 | Column | 300PLUS-300 | Steel I/Wide Flange | 1000 | 1000 | 2002 | 3500 | 0.7 | 5497.95
2530 | Story9 | C11 | 1000HCBC667 | Column | 300PLUS-300 | Steel I/Wide Flange | 1000 | 1000 | 2002 | 3500 | 0.7 | 5497.95
2531 | Story9 | C12 | 1000HCBC667 | Column | 300PLUS-300 | Steel I/Wide Flange | 1000 | 1000 | 2002 | 3500 | 0.7 | 5497.95
2532 | Story9 | C13 | 1000HCBC667 | Column | 300PLUS-300 | Steel I/Wide Flange | 1000 | 1000 | 2002 | 3500 | 0.7 | 5497.95
2533 | Story9 | C14 | 1000HCBC667 | Column | 300PLUS-300 | Steel I/Wide Flange | 1000 | 1000 | 2002 | 3500 | 0.7 | 5497.95
2534 | Story9 | C15 | 1000HCBC667 | Column | 300PLUS-300 | Steel I/Wide Flange | 1000 | 1000 | 2002 | 3500 | 0.7 | 5497.95
2535 | Story9 | C16 | 1000HCBC667 | Column | 300PLUS-300 | Steel I/Wide Flange | 1000 | 1000 | 2002 | 3500 | 0.7 | 5497.95
2536 | Story9 | C17 | 1000HCBC667 | Column | 300PLUS-300 | Steel I/Wide Flange | 1000 | 1000 | 2002 | 3500 | 0.7 | 5497.95
2537 | Story9 | C18 | 1000HCBC667 | Column | 300PLUS-300 | Steel I/Wide Flange | 1000 | 1000 | 2002 | 3500 | 0.7 | 5497.95
2538 | Story9 | C19 | 1000HCBC667 | Column | 300PLUS-300 | Steel I/Wide Flange | 1000 | 1000 | 2002 | 3500 | 0.7 | 5497.95
2539 | Story9 | C20 | 1000HCBC667 | Column | 300PLUS-300 | Steel I/Wide Flange | 1000 | 1000 | 2002 | 3500 | 0.7 | 5497.95
2540 | Story9 | C21 | 1000HCBC667 | Column | 300PLUS-300 | Steel I/Wide Flange | 1000 | 1000 | 2002 | 3500 | 0.7 | 5497.95
2541 | Story9 | C22 | 1000HCBC667 | Column | 300PLUS-300 | Steel I/Wide Flange | 1000 | 1000 | 2002 | 3500 | 0.7 | 5497.95
2542 | Story9 | C23 | 1000HCBC667 | Column | 300PLUS-300 | Steel I/Wide Flange | 1000 | 1000 | 2002 | 3500 | 0.7 | 5497.95
2543 | Story9 | C24 | 1000HCBC667 | Column | 300PLUS-300 | Steel I/Wide Flange | 1000 | 1000 | 2002 | 3500 | 0.7 | 5497.95
2544 | Story9 | C25 | 1000HCBC667 | Column | 300PLUS-300 | Steel I/Wide Flange | 1000 | 1000 | 2002 | 3500 | 0.7 | 5497.95
2545 | Story9 | C26 | 1000HCBC667 | Column | 300PLUS-300 | Steel I/Wide Flange | 1000 | 1000 | 2002 | 3500 | 0.7 | 5497.95
2546 | Story9 | C27 | 1000HCBC667 | Column | 300PLUS-300 | Steel I/Wide Flange | 1000 | 1000 | 2002 | 3500 | 0.7 | 5497.95
2547 | Story9 | C30 | 1000HCBC667 | Column | 300PLUS-300 | Steel I/Wide Flange | 1000 | 1000 | 2002 | 3500 | 0.7 | 5497.95
2548 | Story9 | C31 | 1000HCBC667 | Column | 300PLUS-300 | Steel I/Wide Flange | 1000 | 1000 | 2002 | 3500 | 0.7 | 5497.95
2549 | Story9 | C32 | 1000HCBC667 | Column | 300PLUS-300 | Steel I/Wide Flange | 1000 | 1000 | 2002 | 3500 | 0.7 | 5497.95
2550 | Story9 | C33 | 1000HCBC667 | Column | 300PLUS-300 | Steel I/Wide Flange | 1000 | 1000 | 2002 | 3500 | 0.7 | 5497.95
2551 | Story9 | C34 | 1000HCBC667 | Column | 300PLUS-300 | Steel I/Wide Flange | 1000 | 1000 | 2002 | 3500 | 0.7 | 5497.95
2552 | Story9 | C35 | 1000HCBC667 | Column | 300PLUS-300 | Steel I/Wide Flange | 1000 | 1000 | 2002 | 3500 | 0.7 | 5497.95
2553 | Story9 | C38 | 1000HCBC667 | Column | 300PLUS-300 | Steel I/Wide Flange | 1000 | 1000 | 2002 | 3500 | 0.7 | 5497.95
2554 | Story9 | C39 | 1000HCBC667 | Column | 300PLUS-300 | Steel I/Wide Flange | 1000 | 1000 | 2002 | 3500 | 0.7 | 5497.95
2555 | Story9 | C40 | 1000HCBC667 | Column | 300PLUS-300 | Steel I/Wide Flange | 1000 | 1000 | 2002 | 3500 | 0.7 | 5497.95
2556 | Story9 | C41 | 1000HCBC667 | Column | 300PLUS-300 | Steel I/Wide Flange | 1000 | 1000 | 2002 | 3500 | 0.7 | 5497.95
2557 | Story9 | C42 | 1000HCBC667 | Column | 300PLUS-300 | Steel I/Wide Flange | 1000 | 1000 | 2002 | 3500 | 0.7 | 5497.95
2558 | Story9 | C43 | 1000HCBC667 | Column | 300PLUS-300 | Steel I/Wide Flange | 1000 | 1000 | 2002 | 3500 | 0.7 | 5497.95
2559 | Story9 | C44 | 1000HCBC667 | Column | 300PLUS-300 | Steel I/Wide Flange | 1000 | 1000 | 2002 | 3500 | 0.7 | 5497.95
2560 | Story9 | C45 | 1000HCBC667 | Column | 300PLUS-300 | Steel I/Wide Flange | 1000 | 1000 | 2002 | 3500 | 0.7 | 5497.95
2561 | Story9 | C46 | 1000HCBC667 | Column | 300PLUS-300 | Steel I/Wide Flange | 1000 | 1000 | 2002 | 3500 | 0.7 | 5497.95
2562 | Story9 | C47 | 1000HCBC667 | Column | 300PLUS-300 | Steel I/Wide Flange | 1000 | 1000 | 2002 | 3500 | 0.7 | 5497.95
2563 | Story9 | C48 | 1000HCBC667 | Column | 300PLUS-300 | Steel I/Wide Flange | 1000 | 1000 | 2002 | 3500 | 0.7 | 5497.95
2564 | Story9 | C49 | 1000HCBC667 | Column | 300PLUS-300 | Steel I/Wide Flange | 1000 | 1000 | 2002 | 3500 | 0.7 | 5497.95
2565 | Story9 | C50 | 1000HCBC667 | Column | 300PLUS-300 | Steel I/Wide Flange | 1000 | 1000 | 2002 | 3500 | 0.7 | 5497.95
2566 | Story9 | C51 | 1000HCBC667 | Column | 300PLUS-300 | Steel I/Wide Flange | 1000 | 1000 | 2002 | 3500 | 0.7 | 5497.95
2567 | Story9 | C52 | 1000HCBC667 | Column | 300PLUS-300 | Steel I/Wide Flange | 1000 | 1000 | 2002 | 3500 | 0.7 | 5497.95
2568 | Story9 | C53 | 1000HCBC667 | Column | 300PLUS-300 | Steel I/Wide Flange | 1000 | 1000 | 2002 | 3500 | 0.7 | 5497.95
2569 | Story9 | C54 | 1000HCBC667 | Column | 300PLUS-300 | Steel I/Wide Flange | 1000 | 1000 | 2002 | 3500 | 0.7 | 5497.95
2570 | Story9 | C55 | 1000HCBC667 | Column | 300PLUS-300 | Steel I/Wide Flange | 1000 | 1000 | 2002 | 3500 | 0.7 | 5497.95
2571 | Story9 | C56 | 1000HCBC667 | Column | 300PLUS-300 | Steel I/Wide Flange | 1000 | 1000 | 2002 | 3500 | 0.7 | 5497.95
2572 | Story9 | C57 | 1000HCBC667 | Column | 300PLUS-300 | Steel I/Wide Flange | 1000 | 1000 | 2002 | 3500 | 0.7 | 5497.95
2573 | Story9 | C58 | 1000HCBC667 | Column | 300PLUS-300 | Steel I/Wide Flange | 1000 | 1000 | 2002 | 3500 | 0.7 | 5497.95
2574 | Story9 | C59 | 1000HCBC667 | Column | 300PLUS-300 | Steel I/Wide Flange | 1000 | 1000 | 2002 | 3500 | 0.7 | 5497.95
2575 | Story9 | C60 | 1000HCBC667 | Column | 300PLUS-300 | Steel I/Wide Flange | 1000 | 1000 | 2002 | 3500 | 0.7 | 5497.95
2576 | Story9 | C61 | 1000HCBC667 | Column | 300PLUS-300 | Steel I/Wide Flange | 1000 | 1000 | 2002 | 3500 | 0.7 | 5497.95
2577 | Story9 | C62 | 1000HCBC667 | Column | 300PLUS-300 | Steel I/Wide Flange | 1000 | 1000 | 2002 | 3500 | 0.7 | 5497.95
2578 | Story9 | C63 | 1000HCBC667 | Column | 300PLUS-300 | Steel I/Wide Flange | 1000 | 1000 | 2002 | 3500 | 0.7 | 5497.95
2579 | Story9 | C64 | 1000HCBC667 | Column | 300PLUS-300 | Steel I/Wide Flange | 1000 | 1000 | 2002 | 3500 | 0.7 | 5497.95
2580 | Story8 | C1 | 1000HCBC667 | Column | 300PLUS-300 | Steel I/Wide Flange | 1000 | 1000 | 2002 | 3500 | 0.7 | 5497.95
2581 | Story8 | C2 | 1000HCBC667 | Column | 300PLUS-300 | Steel I/Wide Flange | 1000 | 1000 | 2002 | 3500 | 0.7 | 5497.95
2582 | Story8 | C3 | 1000HCBC667 | Column | 300PLUS-300 | Steel I/Wide Flange | 1000 | 1000 | 2002 | 3500 | 0.7 | 5497.95
2583 | Story8 | C4 | 1000HCBC667 | Column | 300PLUS-300 | Steel I/Wide Flange | 1000 | 1000 | 2002 | 3500 | 0.7 | 5497.95
2584 | Story8 | C5 | 1000HCBC667 | Column | 300PLUS-300 | Steel I/Wide Flange | 1000 | 1000 | 2002 | 3500 | 0.7 | 5497.95
2585 | Story8 | C6 | 1000HCBC667 | Column | 300PLUS-300 | Steel I/Wide Flange | 1000 | 1000 | 2002 | 3500 | 0.7 | 5497.95
2586 | Story8 | C7 | 1000HCBC667 | Column | 300PLUS-300 | Steel I/Wide Flange | 1000 | 1000 | 2002 | 3500 | 0.7 | 5497.95
2587 | Story8 | C8 | 1000HCBC667 | Column | 300PLUS-300 | Steel I/Wide Flange | 1000 | 1000 | 2002 | 3500 | 0.7 | 5497.95
2588 | Story8 | C9 | 1000HCBC667 | Column | 300PLUS-300 | Steel I/Wide Flange | 1000 | 1000 | 2002 | 3500 | 0.7 | 5497.95
2589 | Story8 | C10 | 1000HCBC667 | Column | 300PLUS-300 | Steel I/Wide Flange | 1000 | 1000 | 2002 | 3500 | 0.7 | 5497.95
2590 | Story8 | C11 | 1000HCBC667 | Column | 300PLUS-300 | Steel I/Wide Flange | 1000 | 1000 | 2002 | 3500 | 0.7 | 5497.95
2591 | Story8 | C12 | 1000HCBC667 | Column | 300PLUS-300 | Steel I/Wide Flange | 1000 | 1000 | 2002 | 3500 | 0.7 | 5497.95
2592 | Story8 | C13 | 1000HCBC667 | Column | 300PLUS-300 | Steel I/Wide Flange | 1000 | 1000 | 2002 | 3500 | 0.7 | 5497.95
2593 | Story8 | C14 | 1000HCBC667 | Column | 300PLUS-300 | Steel I/Wide Flange | 1000 | 1000 | 2002 | 3500 | 0.7 | 5497.95
2594 | Story8 | C15 | 1000HCBC667 | Column | 300PLUS-300 | Steel I/Wide Flange | 1000 | 1000 | 2002 | 3500 | 0.7 | 5497.95
2595 | Story8 | C16 | 1000HCBC667 | Column | 300PLUS-300 | Steel I/Wide Flange | 1000 | 1000 | 2002 | 3500 | 0.7 | 5497.95
2596 | Story8 | C17 | 1000HCBC667 | Column | 300PLUS-300 | Steel I/Wide Flange | 1000 | 1000 | 2002 | 3500 | 0.7 | 5497.95
2597 | Story8 | C18 | 1000HCBC667 | Column | 300PLUS-300 | Steel I/Wide Flange | 1000 | 1000 | 2002 | 3500 | 0.7 | 5497.95
2598 | Story8 | C19 | 1000HCBC667 | Column | 300PLUS-300 | Steel I/Wide Flange | 1000 | 1000 | 2002 | 3500 | 0.7 | 5497.95
2599 | Story8 | C20 | 1000HCBC667 | Column | 300PLUS-300 | Steel I/Wide Flange | 1000 | 1000 | 2002 | 3500 | 0.7 | 5497.95
2600 | Story8 | C21 | 1000HCBC667 | Column | 300PLUS-300 | Steel I/Wide Flange | 1000 | 1000 | 2002 | 3500 | 0.7 | 5497.95
2601 | Story8 | C22 | 1000HCBC667 | Column | 300PLUS-300 | Steel I/Wide Flange | 1000 | 1000 | 2002 | 3500 | 0.7 | 5497.95
2602 | Story8 | C23 | 1000HCBC667 | Column | 300PLUS-300 | Steel I/Wide Flange | 1000 | 1000 | 2002 | 3500 | 0.7 | 5497.95
2603 | Story8 | C24 | 1000HCBC667 | Column | 300PLUS-300 | Steel I/Wide Flange | 1000 | 1000 | 2002 | 3500 | 0.7 | 5497.95
2604 | Story8 | C25 | 1000HCBC667 | Column | 300PLUS-300 | Steel I/Wide Flange | 1000 | 1000 | 2002 | 3500 | 0.7 | 5497.95
2605 | Story8 | C26 | 1000HCBC667 | Column | 300PLUS-300 | Steel I/Wide Flange | 1000 | 1000 | 2002 | 3500 | 0.7 | 5497.95
2606 | Story8 | C27 | 1000HCBC667 | Column | 300PLUS-300 | Steel I/Wide Flange | 1000 | 1000 | 2002 | 3500 | 0.7 | 5497.95
2607 | Story8 | C30 | 1000HCBC667 | Column | 300PLUS-300 | Steel I/Wide Flange | 1000 | 1000 | 2002 | 3500 | 0.7 | 5497.95
2608 | Story8 | C31 | 1000HCBC667 | Column | 300PLUS-300 | Steel I/Wide Flange | 1000 | 1000 | 2002 | 3500 | 0.7 | 5497.95
2609 | Story8 | C32 | 1000HCBC667 | Column | 300PLUS-300 | Steel I/Wide Flange | 1000 | 1000 | 2002 | 3500 | 0.7 | 5497.95
2610 | Story8 | C33 | 1000HCBC667 | Column | 300PLUS-300 | Steel I/Wide Flange | 1000 | 1000 | 2002 | 3500 | 0.7 | 5497.95
2611 | Story8 | C34 | 1000HCBC667 | Column | 300PLUS-300 | Steel I/Wide Flange | 1000 | 1000 | 2002 | 3500 | 0.7 | 5497.95
2612 | Story8 | C35 | 1000HCBC667 | Column | 300PLUS-300 | Steel I/Wide Flange | 1000 | 1000 | 2002 | 3500 | 0.7 | 5497.95
2613 | Story8 | C38 | 1000HCBC667 | Column | 300PLUS-300 | Steel I/Wide Flange | 1000 | 1000 | 2002 | 3500 | 0.7 | 5497.95
2614 | Story8 | C39 | 1000HCBC667 | Column | 300PLUS-300 | Steel I/Wide Flange | 1000 | 1000 | 2002 | 3500 | 0.7 | 5497.95
2615 | Story8 | C40 | 1000HCBC667 | Column | 300PLUS-300 | Steel I/Wide Flange | 1000 | 1000 | 2002 | 3500 | 0.7 | 5497.95
2616 | Story8 | C41 | 1000HCBC667 | Column | 300PLUS-300 | Steel I/Wide Flange | 1000 | 1000 | 2002 | 3500 | 0.7 | 5497.95
2617 | Story8 | C42 | 1000HCBC667 | Column | 300PLUS-300 | Steel I/Wide Flange | 1000 | 1000 | 2002 | 3500 | 0.7 | 5497.95
2618 | Story8 | C43 | 1000HCBC667 | Column | 300PLUS-300 | Steel I/Wide Flange | 1000 | 1000 | 2002 | 3500 | 0.7 | 5497.95
2619 | Story8 | C44 | 1000HCBC667 | Column | 300PLUS-300 | Steel I/Wide Flange | 1000 | 1000 | 2002 | 3500 | 0.7 | 5497.95
2620 | Story8 | C45 | 1000HCBC667 | Column | 300PLUS-300 | Steel I/Wide Flange | 1000 | 1000 | 2002 | 3500 | 0.7 | 5497.95
2621 | Story8 | C46 | 1000HCBC667 | Column | 300PLUS-300 | Steel I/Wide Flange | 1000 | 1000 | 2002 | 3500 | 0.7 | 5497.95
2622 | Story8 | C47 | 1000HCBC667 | Column | 300PLUS-300 | Steel I/Wide Flange | 1000 | 1000 | 2002 | 3500 | 0.7 | 5497.95
2623 | Story8 | C48 | 1000HCBC667 | Column | 300PLUS-300 | Steel I/Wide Flange | 1000 | 1000 | 2002 | 3500 | 0.7 | 5497.95
2624 | Story8 | C49 | 1000HCBC667 | Column | 300PLUS-300 | Steel I/Wide Flange | 1000 | 1000 | 2002 | 3500 | 0.7 | 5497.95
2625 | Story8 | C50 | 1000HCBC667 | Column | 300PLUS-300 | Steel I/Wide Flange | 1000 | 1000 | 2002 | 3500 | 0.7 | 5497.95
2626 | Story8 | C51 | 1000HCBC667 | Column | 300PLUS-300 | Steel I/Wide Flange | 1000 | 1000 | 2002 | 3500 | 0.7 | 5497.95
2627 | Story8 | C52 | 1000HCBC667 | Column | 300PLUS-300 | Steel I/Wide Flange | 1000 | 1000 | 2002 | 3500 | 0.7 | 5497.95
2628 | Story8 | C53 | 1000HCBC667 | Column | 300PLUS-300 | Steel I/Wide Flange | 1000 | 1000 | 2002 | 3500 | 0.7 | 5497.95
2629 | Story8 | C54 | 1000HCBC667 | Column | 300PLUS-300 | Steel I/Wide Flange | 1000 | 1000 | 2002 | 3500 | 0.7 | 5497.95
2630 | Story8 | C55 | 1000HCBC667 | Column | 300PLUS-300 | Steel I/Wide Flange | 1000 | 1000 | 2002 | 3500 | 0.7 | 5497.95
2631 | Story8 | C56 | 1000HCBC667 | Column | 300PLUS-300 | Steel I/Wide Flange | 1000 | 1000 | 2002 | 3500 | 0.7 | 5497.95
2632 | Story8 | C57 | 1000HCBC667 | Column | 300PLUS-300 | Steel I/Wide Flange | 1000 | 1000 | 2002 | 3500 | 0.7 | 5497.95
2633 | Story8 | C58 | 1000HCBC667 | Column | 300PLUS-300 | Steel I/Wide Flange | 1000 | 1000 | 2002 | 3500 | 0.7 | 5497.95
2634 | Story8 | C59 | 1000HCBC667 | Column | 300PLUS-300 | Steel I/Wide Flange | 1000 | 1000 | 2002 | 3500 | 0.7 | 5497.95
2635 | Story8 | C60 | 1000HCBC667 | Column | 300PLUS-300 | Steel I/Wide Flange | 1000 | 1000 | 2002 | 3500 | 0.7 | 5497.95
2636 | Story8 | C61 | 1000HCBC667 | Column | 300PLUS-300 | Steel I/Wide Flange | 1000 | 1000 | 2002 | 3500 | 0.7 | 5497.95
2637 | Story8 | C62 | 1000HCBC667 | Column | 300PLUS-300 | Steel I/Wide Flange | 1000 | 1000 | 2002 | 3500 | 0.7 | 5497.95
2638 | Story8 | C63 | 1000HCBC667 | Column | 300PLUS-300 | Steel I/Wide Flange | 1000 | 1000 | 2002 | 3500 | 0.7 | 5497.95
2639 | Story8 | C64 | 1000HCBC667 | Column | 300PLUS-300 | Steel I/Wide Flange | 1000 | 1000 | 2002 | 3500 | 0.7 | 5497.95
2640 | Story7 | C1 | 1000HCBC667 | Column | 300PLUS-300 | Steel I/Wide Flange | 1000 | 1000 | 2002 | 3500 | 0.7 | 5497.95
2641 | Story7 | C2 | 1000HCBC667 | Column | 300PLUS-300 | Steel I/Wide Flange | 1000 | 1000 | 2002 | 3500 | 0.7 | 5497.95
2642 | Story7 | C3 | 1000HCBC667 | Column | 300PLUS-300 | Steel I/Wide Flange | 1000 | 1000 | 2002 | 3500 | 0.7 | 5497.95
2643 | Story7 | C4 | 1000HCBC667 | Column | 300PLUS-300 | Steel I/Wide Flange | 1000 | 1000 | 2002 | 3500 | 0.7 | 5497.95
2644 | Story7 | C5 | 1000HCBC667 | Column | 300PLUS-300 | Steel I/Wide Flange | 1000 | 1000 | 2002 | 3500 | 0.7 | 5497.95
2645 | Story7 | C6 | 1000HCBC667 | Column | 300PLUS-300 | Steel I/Wide Flange | 1000 | 1000 | 2002 | 3500 | 0.7 | 5497.95
2646 | Story7 | C7 | 1000HCBC667 | Column | 300PLUS-300 | Steel I/Wide Flange | 1000 | 1000 | 2002 | 3500 | 0.7 | 5497.95
2647 | Story7 | C8 | 1000HCBC667 | Column | 300PLUS-300 | Steel I/Wide Flange | 1000 | 1000 | 2002 | 3500 | 0.7 | 5497.95
2648 | Story7 | C9 | 1000HCBC667 | Column | 300PLUS-300 | Steel I/Wide Flange | 1000 | 1000 | 2002 | 3500 | 0.7 | 5497.95
2649 | Story7 | C10 | 1000HCBC667 | Column | 300PLUS-300 | Steel I/Wide Flange | 1000 | 1000 | 2002 | 3500 | 0.7 | 5497.95
2650 | Story7 | C11 | 1000HCBC667 | Column | 300PLUS-300 | Steel I/Wide Flange | 1000 | 1000 | 2002 | 3500 | 0.7 | 5497.95
2651 | Story7 | C12 | 1000HCBC667 | Column | 300PLUS-300 | Steel I/Wide Flange | 1000 | 1000 | 2002 | 3500 | 0.7 | 5497.95
2652 | Story7 | C13 | 1000HCBC667 | Column | 300PLUS-300 | Steel I/Wide Flange | 1000 | 1000 | 2002 | 3500 | 0.7 | 5497.95
2653 | Story7 | C14 | 1000HCBC667 | Column | 300PLUS-300 | Steel I/Wide Flange | 1000 | 1000 | 2002 | 3500 | 0.7 | 5497.95
2654 | Story7 | C15 | 1000HCBC667 | Column | 300PLUS-300 | Steel I/Wide Flange | 1000 | 1000 | 2002 | 3500 | 0.7 | 5497.95
2655 | Story7 | C16 | 1000HCBC667 | Column | 300PLUS-300 | Steel I/Wide Flange | 1000 | 1000 | 2002 | 3500 | 0.7 | 5497.95
2656 | Story7 | C17 | 1000HCBC667 | Column | 300PLUS-300 | Steel I/Wide Flange | 1000 | 1000 | 2002 | 3500 | 0.7 | 5497.95
2657 | Story7 | C18 | 1000HCBC667 | Column | 300PLUS-300 | Steel I/Wide Flange | 1000 | 1000 | 2002 | 3500 | 0.7 | 5497.95
2658 | Story7 | C19 | 1000HCBC667 | Column | 300PLUS-300 | Steel I/Wide Flange | 1000 | 1000 | 2002 | 3500 | 0.7 | 5497.95
2659 | Story7 | C20 | 1000HCBC667 | Column | 300PLUS-300 | Steel I/Wide Flange | 1000 | 1000 | 2002 | 3500 | 0.7 | 5497.95
2660 | Story7 | C21 | 1000HCBC667 | Column | 300PLUS-300 | Steel I/Wide Flange | 1000 | 1000 | 2002 | 3500 | 0.7 | 5497.95
2661 | Story7 | C22 | 1000HCBC667 | Column | 300PLUS-300 | Steel I/Wide Flange | 1000 | 1000 | 2002 | 3500 | 0.7 | 5497.95
2662 | Story7 | C23 | 1000HCBC667 | Column | 300PLUS-300 | Steel I/Wide Flange | 1000 | 1000 | 2002 | 3500 | 0.7 | 5497.95
2663 | Story7 | C24 | 1000HCBC667 | Column | 300PLUS-300 | Steel I/Wide Flange | 1000 | 1000 | 2002 | 3500 | 0.7 | 5497.95
2664 | Story7 | C25 | 1000HCBC667 | Column | 300PLUS-300 | Steel I/Wide Flange | 1000 | 1000 | 2002 | 3500 | 0.7 | 5497.95
2665 | Story7 | C26 | 1000HCBC667 | Column | 300PLUS-300 | Steel I/Wide Flange | 1000 | 1000 | 2002 | 3500 | 0.7 | 5497.95
2666 | Story7 | C27 | 1000HCBC667 | Column | 300PLUS-300 | Steel I/Wide Flange | 1000 | 1000 | 2002 | 3500 | 0.7 | 5497.95
2667 | Story7 | C30 | 1000HCBC667 | Column | 300PLUS-300 | Steel I/Wide Flange | 1000 | 1000 | 2002 | 3500 | 0.7 | 5497.95
2668 | Story7 | C31 | 1000HCBC667 | Column | 300PLUS-300 | Steel I/Wide Flange | 1000 | 1000 | 2002 | 3500 | 0.7 | 5497.95
2669 | Story7 | C32 | 1000HCBC667 | Column | 300PLUS-300 | Steel I/Wide Flange | 1000 | 1000 | 2002 | 3500 | 0.7 | 5497.95
2670 | Story7 | C33 | 1000HCBC667 | Column | 300PLUS-300 | Steel I/Wide Flange | 1000 | 1000 | 2002 | 3500 | 0.7 | 5497.95
2671 | Story7 | C34 | 1000HCBC667 | Column | 300PLUS-300 | Steel I/Wide Flange | 1000 | 1000 | 2002 | 3500 | 0.7 | 5497.95
2672 | Story7 | C35 | 1000HCBC667 | Column | 300PLUS-300 | Steel I/Wide Flange | 1000 | 1000 | 2002 | 3500 | 0.7 | 5497.95
2673 | Story7 | C38 | 1000HCBC667 | Column | 300PLUS-300 | Steel I/Wide Flange | 1000 | 1000 | 2002 | 3500 | 0.7 | 5497.95
2674 | Story7 | C39 | 1000HCBC667 | Column | 300PLUS-300 | Steel I/Wide Flange | 1000 | 1000 | 2002 | 3500 | 0.7 | 5497.95
2675 | Story7 | C40 | 1000HCBC667 | Column | 300PLUS-300 | Steel I/Wide Flange | 1000 | 1000 | 2002 | 3500 | 0.7 | 5497.95
2676 | Story7 | C41 | 1000HCBC667 | Column | 300PLUS-300 | Steel I/Wide Flange | 1000 | 1000 | 2002 | 3500 | 0.7 | 5497.95
2677 | Story7 | C42 | 1000HCBC667 | Column | 300PLUS-300 | Steel I/Wide Flange | 1000 | 1000 | 2002 | 3500 | 0.7 | 5497.95
2678 | Story7 | C43 | 1000HCBC667 | Column | 300PLUS-300 | Steel I/Wide Flange | 1000 | 1000 | 2002 | 3500 | 0.7 | 5497.95
2679 | Story7 | C44 | 1000HCBC667 | Column | 300PLUS-300 | Steel I/Wide Flange | 1000 | 1000 | 2002 | 3500 | 0.7 | 5497.95
2680 | Story7 | C45 | 1000HCBC667 | Column | 300PLUS-300 | Steel I/Wide Flange | 1000 | 1000 | 2002 | 3500 | 0.7 | 5497.95
2681 | Story7 | C46 | 1000HCBC667 | Column | 300PLUS-300 | Steel I/Wide Flange | 1000 | 1000 | 2002 | 3500 | 0.7 | 5497.95
2682 | Story7 | C47 | 1000HCBC667 | Column | 300PLUS-300 | Steel I/Wide Flange | 1000 | 1000 | 2002 | 3500 | 0.7 | 5497.95
2683 | Story7 | C48 | 1000HCBC667 | Column | 300PLUS-300 | Steel I/Wide Flange | 1000 | 1000 | 2002 | 3500 | 0.7 | 5497.95
2684 | Story7 | C49 | 1000HCBC667 | Column | 300PLUS-300 | Steel I/Wide Flange | 1000 | 1000 | 2002 | 3500 | 0.7 | 5497.95
2685 | Story7 | C50 | 1000HCBC667 | Column | 300PLUS-300 | Steel I/Wide Flange | 1000 | 1000 | 2002 | 3500 | 0.7 | 5497.95
2686 | Story7 | C51 | 1000HCBC667 | Column | 300PLUS-300 | Steel I/Wide Flange | 1000 | 1000 | 2002 | 3500 | 0.7 | 5497.95
2687 | Story7 | C52 | 1000HCBC667 | Column | 300PLUS-300 | Steel I/Wide Flange | 1000 | 1000 | 2002 | 3500 | 0.7 | 5497.95
2688 | Story7 | C53 | 1000HCBC667 | Column | 300PLUS-300 | Steel I/Wide Flange | 1000 | 1000 | 2002 | 3500 | 0.7 | 5497.95
2689 | Story7 | C54 | 1000HCBC667 | Column | 300PLUS-300 | Steel I/Wide Flange | 1000 | 1000 | 2002 | 3500 | 0.7 | 5497.95
2690 | Story7 | C55 | 1000HCBC667 | Column | 300PLUS-300 | Steel I/Wide Flange | 1000 | 1000 | 2002 | 3500 | 0.7 | 5497.95
2691 | Story7 | C56 | 1000HCBC667 | Column | 300PLUS-300 | Steel I/Wide Flange | 1000 | 1000 | 2002 | 3500 | 0.7 | 5497.95
2692 | Story7 | C57 | 1000HCBC667 | Column | 300PLUS-300 | Steel I/Wide Flange | 1000 | 1000 | 2002 | 3500 | 0.7 | 5497.95
2693 | Story7 | C58 | 1000HCBC667 | Column | 300PLUS-300 | Steel I/Wide Flange | 1000 | 1000 | 2002 | 3500 | 0.7 | 5497.95
2694 | Story7 | C59 | 1000HCBC667 | Column | 300PLUS-300 | Steel I/Wide Flange | 1000 | 1000 | 2002 | 3500 | 0.7 | 5497.95
2695 | Story7 | C60 | 1000HCBC667 | Column | 300PLUS-300 | Steel I/Wide Flange | 1000 | 1000 | 2002 | 3500 | 0.7 | 5497.95
2696 | Story7 | C61 | 1000HCBC667 | Column | 300PLUS-300 | Steel I/Wide Flange | 1000 | 1000 | 2002 | 3500 | 0.7 | 5497.95
2697 | Story7 | C62 | 1000HCBC667 | Column | 300PLUS-300 | Steel I/Wide Flange | 1000 | 1000 | 2002 | 3500 | 0.7 | 5497.95
2698 | Story7 | C63 | 1000HCBC667 | Column | 300PLUS-300 | Steel I/Wide Flange | 1000 | 1000 | 2002 | 3500 | 0.7 | 5497.95
2699 | Story7 | C64 | 1000HCBC667 | Column | 300PLUS-300 | Steel I/Wide Flange | 1000 | 1000 | 2002 | 3500 | 0.7 | 5497.95
2700 | Story6 | C1 | 1000HCBC667 | Column | 300PLUS-300 | Steel I/Wide Flange | 1000 | 1000 | 2002 | 3500 | 0.7 | 5497.95
2701 | Story6 | C2 | 1000HCBC667 | Column | 300PLUS-300 | Steel I/Wide Flange | 1000 | 1000 | 2002 | 3500 | 0.7 | 5497.95
2702 | Story6 | C3 | 1000HCBC667 | Column | 300PLUS-300 | Steel I/Wide Flange | 1000 | 1000 | 2002 | 3500 | 0.7 | 5497.95
2703 | Story6 | C4 | 1000HCBC667 | Column | 300PLUS-300 | Steel I/Wide Flange | 1000 | 1000 | 2002 | 3500 | 0.7 | 5497.95
2704 | Story6 | C5 | 1000HCBC667 | Column | 300PLUS-300 | Steel I/Wide Flange | 1000 | 1000 | 2002 | 3500 | 0.7 | 5497.95
2705 | Story6 | C6 | 1000HCBC667 | Column | 300PLUS-300 | Steel I/Wide Flange | 1000 | 1000 | 2002 | 3500 | 0.7 | 5497.95
2706 | Story6 | C7 | 1000HCBC667 | Column | 300PLUS-300 | Steel I/Wide Flange | 1000 | 1000 | 2002 | 3500 | 0.7 | 5497.95
2707 | Story6 | C8 | 1000HCBC667 | Column | 300PLUS-300 | Steel I/Wide Flange | 1000 | 1000 | 2002 | 3500 | 0.7 | 5497.95
2708 | Story6 | C9 | 1000HCBC667 | Column | 300PLUS-300 | Steel I/Wide Flange | 1000 | 1000 | 2002 | 3500 | 0.7 | 5497.95
2709 | Story6 | C10 | 1000HCBC667 | Column | 300PLUS-300 | Steel I/Wide Flange | 1000 | 1000 | 2002 | 3500 | 0.7 | 5497.95
2710 | Story6 | C11 | 1000HCBC667 | Column | 300PLUS-300 | Steel I/Wide Flange | 1000 | 1000 | 2002 | 3500 | 0.7 | 5497.95
2711 | Story6 | C12 | 1000HCBC667 | Column | 300PLUS-300 | Steel I/Wide Flange | 1000 | 1000 | 2002 | 3500 | 0.7 | 5497.95
2712 | Story6 | C13 | 1000HCBC667 | Column | 300PLUS-300 | Steel I/Wide Flange | 1000 | 1000 | 2002 | 3500 | 0.7 | 5497.95
2713 | Story6 | C14 | 1000HCBC667 | Column | 300PLUS-300 | Steel I/Wide Flange | 1000 | 1000 | 2002 | 3500 | 0.7 | 5497.95
2714 | Story6 | C15 | 1000HCBC667 | Column | 300PLUS-300 | Steel I/Wide Flange | 1000 | 1000 | 2002 | 3500 | 0.7 | 5497.95
2715 | Story6 | C16 | 1000HCBC667 | Column | 300PLUS-300 | Steel I/Wide Flange | 1000 | 1000 | 2002 | 3500 | 0.7 | 5497.95
2716 | Story6 | C17 | 1000HCBC667 | Column | 300PLUS-300 | Steel I/Wide Flange | 1000 | 1000 | 2002 | 3500 | 0.7 | 5497.95
2717 | Story6 | C18 | 1000HCBC667 | Column | 300PLUS-300 | Steel I/Wide Flange | 1000 | 1000 | 2002 | 3500 | 0.7 | 5497.95
2718 | Story6 | C19 | 1000HCBC667 | Column | 300PLUS-300 | Steel I/Wide Flange | 1000 | 1000 | 2002 | 3500 | 0.7 | 5497.95
2719 | Story6 | C20 | 1000HCBC667 | Column | 300PLUS-300 | Steel I/Wide Flange | 1000 | 1000 | 2002 | 3500 | 0.7 | 5497.95
2720 | Story6 | C21 | 1000HCBC667 | Column | 300PLUS-300 | Steel I/Wide Flange | 1000 | 1000 | 2002 | 3500 | 0.7 | 5497.95
2721 | Story6 | C22 | 1000HCBC667 | Column | 300PLUS-300 | Steel I/Wide Flange | 1000 | 1000 | 2002 | 3500 | 0.7 | 5497.95
2722 | Story6 | C23 | 1000HCBC667 | Column | 300PLUS-300 | Steel I/Wide Flange | 1000 | 1000 | 2002 | 3500 | 0.7 | 5497.95
2723 | Story6 | C24 | 1000HCBC667 | Column | 300PLUS-300 | Steel I/Wide Flange | 1000 | 1000 | 2002 | 3500 | 0.7 | 5497.95
2724 | Story6 | C25 | 1000HCBC667 | Column | 300PLUS-300 | Steel I/Wide Flange | 1000 | 1000 | 2002 | 3500 | 0.7 | 5497.95
2725 | Story6 | C26 | 1000HCBC667 | Column | 300PLUS-300 | Steel I/Wide Flange | 1000 | 1000 | 2002 | 3500 | 0.7 | 5497.95
2726 | Story6 | C27 | 1000HCBC667 | Column | 300PLUS-300 | Steel I/Wide Flange | 1000 | 1000 | 2002 | 3500 | 0.7 | 5497.95
2727 | Story6 | C30 | 1000HCBC667 | Column | 300PLUS-300 | Steel I/Wide Flange | 1000 | 1000 | 2002 | 3500 | 0.7 | 5497.95
2728 | Story6 | C31 | 1000HCBC667 | Column | 300PLUS-300 | Steel I/Wide Flange | 1000 | 1000 | 2002 | 3500 | 0.7 | 5497.95
2729 | Story6 | C32 | 1000HCBC667 | Column | 300PLUS-300 | Steel I/Wide Flange | 1000 | 1000 | 2002 | 3500 | 0.7 | 5497.95
2730 | Story6 | C33 | 1000HCBC667 | Column | 300PLUS-300 | Steel I/Wide Flange | 1000 | 1000 | 2002 | 3500 | 0.7 | 5497.95
2731 | Story6 | C34 | 1000HCBC667 | Column | 300PLUS-300 | Steel I/Wide Flange | 1000 | 1000 | 2002 | 3500 | 0.7 | 5497.95
2732 | Story6 | C35 | 1000HCBC667 | Column | 300PLUS-300 | Steel I/Wide Flange | 1000 | 1000 | 2002 | 3500 | 0.7 | 5497.95
2733 | Story6 | C38 | 1000HCBC667 | Column | 300PLUS-300 | Steel I/Wide Flange | 1000 | 1000 | 2002 | 3500 | 0.7 | 5497.95
2734 | Story6 | C39 | 1000HCBC667 | Column | 300PLUS-300 | Steel I/Wide Flange | 1000 | 1000 | 2002 | 3500 | 0.7 | 5497.95
2735 | Story6 | C40 | 1000HCBC667 | Column | 300PLUS-300 | Steel I/Wide Flange | 1000 | 1000 | 2002 | 3500 | 0.7 | 5497.95
2736 | Story6 | C41 | 1000HCBC667 | Column | 300PLUS-300 | Steel I/Wide Flange | 1000 | 1000 | 2002 | 3500 | 0.7 | 5497.95
2737 | Story6 | C42 | 1000HCBC667 | Column | 300PLUS-300 | Steel I/Wide Flange | 1000 | 1000 | 2002 | 3500 | 0.7 | 5497.95
2738 | Story6 | C43 | 1000HCBC667 | Column | 300PLUS-300 | Steel I/Wide Flange | 1000 | 1000 | 2002 | 3500 | 0.7 | 5497.95
2739 | Story6 | C44 | 1000HCBC667 | Column | 300PLUS-300 | Steel I/Wide Flange | 1000 | 1000 | 2002 | 3500 | 0.7 | 5497.95
2740 | Story6 | C45 | 1000HCBC667 | Column | 300PLUS-300 | Steel I/Wide Flange | 1000 | 1000 | 2002 | 3500 | 0.7 | 5497.95
2741 | Story6 | C46 | 1000HCBC667 | Column | 300PLUS-300 | Steel I/Wide Flange | 1000 | 1000 | 2002 | 3500 | 0.7 | 5497.95
2742 | Story6 | C47 | 1000HCBC667 | Column | 300PLUS-300 | Steel I/Wide Flange | 1000 | 1000 | 2002 | 3500 | 0.7 | 5497.95
2743 | Story6 | C48 | 1000HCBC667 | Column | 300PLUS-300 | Steel I/Wide Flange | 1000 | 1000 | 2002 | 3500 | 0.7 | 5497.95
2744 | Story6 | C49 | 1000HCBC667 | Column | 300PLUS-300 | Steel I/Wide Flange | 1000 | 1000 | 2002 | 3500 | 0.7 | 5497.95
2745 | Story6 | C50 | 1000HCBC667 | Column | 300PLUS-300 | Steel I/Wide Flange | 1000 | 1000 | 2002 | 3500 | 0.7 | 5497.95
2746 | Story6 | C51 | 1000HCBC667 | Column | 300PLUS-300 | Steel I/Wide Flange | 1000 | 1000 | 2002 | 3500 | 0.7 | 5497.95
2747 | Story6 | C52 | 1000HCBC667 | Column | 300PLUS-300 | Steel I/Wide Flange | 1000 | 1000 | 2002 | 3500 | 0.7 | 5497.95
2748 | Story6 | C53 | 1000HCBC667 | Column | 300PLUS-300 | Steel I/Wide Flange | 1000 | 1000 | 2002 | 3500 | 0.7 | 5497.95
2749 | Story6 | C54 | 1000HCBC667 | Column | 300PLUS-300 | Steel I/Wide Flange | 1000 | 1000 | 2002 | 3500 | 0.7 | 5497.95
2750 | Story6 | C55 | 1000HCBC667 | Column | 300PLUS-300 | Steel I/Wide Flange | 1000 | 1000 | 2002 | 3500 | 0.7 | 5497.95
2751 | Story6 | C56 | 1000HCBC667 | Column | 300PLUS-300 | Steel I/Wide Flange | 1000 | 1000 | 2002 | 3500 | 0.7 | 5497.95
2752 | Story6 | C57 | 1000HCBC667 | Column | 300PLUS-300 | Steel I/Wide Flange | 1000 | 1000 | 2002 | 3500 | 0.7 | 5497.95
2753 | Story6 | C58 | 1000HCBC667 | Column | 300PLUS-300 | Steel I/Wide Flange | 1000 | 1000 | 2002 | 3500 | 0.7 | 5497.95
2754 | Story6 | C59 | 1000HCBC667 | Column | 300PLUS-300 | Steel I/Wide Flange | 1000 | 1000 | 2002 | 3500 | 0.7 | 5497.95
2755 | Story6 | C60 | 1000HCBC667 | Column | 300PLUS-300 | Steel I/Wide Flange | 1000 | 1000 | 2002 | 3500 | 0.7 | 5497.95
2756 | Story6 | C61 | 1000HCBC667 | Column | 300PLUS-300 | Steel I/Wide Flange | 1000 | 1000 | 2002 | 3500 | 0.7 | 5497.95
2757 | Story6 | C62 | 1000HCBC667 | Column | 300PLUS-300 | Steel I/Wide Flange | 1000 | 1000 | 2002 | 3500 | 0.7 | 5497.95
2758 | Story6 | C63 | 1000HCBC667 | Column | 300PLUS-300 | Steel I/Wide Flange | 1000 | 1000 | 2002 | 3500 | 0.7 | 5497.95
2759 | Story6 | C64 | 1000HCBC667 | Column | 300PLUS-300 | Steel I/Wide Flange | 1000 | 1000 | 2002 | 3500 | 0.7 | 5497.95
2760 | Story5 | C1 | 1000HCBC667 | Column | 300PLUS-300 | Steel I/Wide Flange | 1000 | 1000 | 2002 | 3500 | 0.7 | 5497.95
2761 | Story5 | C2 | 1000HCBC667 | Column | 300PLUS-300 | Steel I/Wide Flange | 1000 | 1000 | 2002 | 3500 | 0.7 | 5497.95
2762 | Story5 | C3 | 1000HCBC667 | Column | 300PLUS-300 | Steel I/Wide Flange | 1000 | 1000 | 2002 | 3500 | 0.7 | 5497.95
2763 | Story5 | C4 | 1000HCBC667 | Column | 300PLUS-300 | Steel I/Wide Flange | 1000 | 1000 | 2002 | 3500 | 0.7 | 5497.95
2764 | Story5 | C5 | 1000HCBC667 | Column | 300PLUS-300 | Steel I/Wide Flange | 1000 | 1000 | 2002 | 3500 | 0.7 | 5497.95
2765 | Story5 | C6 | 1000HCBC667 | Column | 300PLUS-300 | Steel I/Wide Flange | 1000 | 1000 | 2002 | 3500 | 0.7 | 5497.95
2766 | Story5 | C7 | 1000HCBC667 | Column | 300PLUS-300 | Steel I/Wide Flange | 1000 | 1000 | 2002 | 3500 | 0.7 | 5497.95
2767 | Story5 | C8 | 1000HCBC667 | Column | 300PLUS-300 | Steel I/Wide Flange | 1000 | 1000 | 2002 | 3500 | 0.7 | 5497.95
2768 | Story5 | C9 | 1000HCBC667 | Column | 300PLUS-300 | Steel I/Wide Flange | 1000 | 1000 | 2002 | 3500 | 0.7 | 5497.95
2769 | Story5 | C10 | 1000HCBC667 | Column | 300PLUS-300 | Steel I/Wide Flange | 1000 | 1000 | 2002 | 3500 | 0.7 | 5497.95
2770 | Story5 | C11 | 1000HCBC667 | Column | 300PLUS-300 | Steel I/Wide Flange | 1000 | 1000 | 2002 | 3500 | 0.7 | 5497.95
2771 | Story5 | C12 | 1000HCBC667 | Column | 300PLUS-300 | Steel I/Wide Flange | 1000 | 1000 | 2002 | 3500 | 0.7 | 5497.95
2772 | Story5 | C13 | 1000HCBC667 | Column | 300PLUS-300 | Steel I/Wide Flange | 1000 | 1000 | 2002 | 3500 | 0.7 | 5497.95
2773 | Story5 | C14 | 1000HCBC667 | Column | 300PLUS-300 | Steel I/Wide Flange | 1000 | 1000 | 2002 | 3500 | 0.7 | 5497.95
2774 | Story5 | C15 | 1000HCBC667 | Column | 300PLUS-300 | Steel I/Wide Flange | 1000 | 1000 | 2002 | 3500 | 0.7 | 5497.95
2775 | Story5 | C16 | 1000HCBC667 | Column | 300PLUS-300 | Steel I/Wide Flange | 1000 | 1000 | 2002 | 3500 | 0.7 | 5497.95
2776 | Story5 | C17 | 1000HCBC667 | Column | 300PLUS-300 | Steel I/Wide Flange | 1000 | 1000 | 2002 | 3500 | 0.7 | 5497.95
2777 | Story5 | C18 | 1000HCBC667 | Column | 300PLUS-300 | Steel I/Wide Flange | 1000 | 1000 | 2002 | 3500 | 0.7 | 5497.95
2778 | Story5 | C19 | 1000HCBC667 | Column | 300PLUS-300 | Steel I/Wide Flange | 1000 | 1000 | 2002 | 3500 | 0.7 | 5497.95
2779 | Story5 | C20 | 1000HCBC667 | Column | 300PLUS-300 | Steel I/Wide Flange | 1000 | 1000 | 2002 | 3500 | 0.7 | 5497.95
2780 | Story5 | C21 | 1000HCBC667 | Column | 300PLUS-300 | Steel I/Wide Flange | 1000 | 1000 | 2002 | 3500 | 0.7 | 5497.95
2781 | Story5 | C22 | 1000HCBC667 | Column | 300PLUS-300 | Steel I/Wide Flange | 1000 | 1000 | 2002 | 3500 | 0.7 | 5497.95
2782 | Story5 | C23 | 1000HCBC667 | Column | 300PLUS-300 | Steel I/Wide Flange | 1000 | 1000 | 2002 | 3500 | 0.7 | 5497.95
2783 | Story5 | C24 | 1000HCBC667 | Column | 300PLUS-300 | Steel I/Wide Flange | 1000 | 1000 | 2002 | 3500 | 0.7 | 5497.95
2784 | Story5 | C25 | 1000HCBC667 | Column | 300PLUS-300 | Steel I/Wide Flange | 1000 | 1000 | 2002 | 3500 | 0.7 | 5497.95
2785 | Story5 | C26 | 1000HCBC667 | Column | 300PLUS-300 | Steel I/Wide Flange | 1000 | 1000 | 2002 | 3500 | 0.7 | 5497.95
2786 | Story5 | C27 | 1000HCBC667 | Column | 300PLUS-300 | Steel I/Wide Flange | 1000 | 1000 | 2002 | 3500 | 0.7 | 5497.95
2787 | Story5 | C30 | 1000HCBC667 | Column | 300PLUS-300 | Steel I/Wide Flange | 1000 | 1000 | 2002 | 3500 | 0.7 | 5497.95
2788 | Story5 | C31 | 1000HCBC667 | Column | 300PLUS-300 | Steel I/Wide Flange | 1000 | 1000 | 2002 | 3500 | 0.7 | 5497.95
2789 | Story5 | C32 | 1000HCBC667 | Column | 300PLUS-300 | Steel I/Wide Flange | 1000 | 1000 | 2002 | 3500 | 0.7 | 5497.95
2790 | Story5 | C33 | 1000HCBC667 | Column | 300PLUS-300 | Steel I/Wide Flange | 1000 | 1000 | 2002 | 3500 | 0.7 | 5497.95
2791 | Story5 | C34 | 1000HCBC667 | Column | 300PLUS-300 | Steel I/Wide Flange | 1000 | 1000 | 2002 | 3500 | 0.7 | 5497.95
2792 | Story5 | C35 | 1000HCBC667 | Column | 300PLUS-300 | Steel I/Wide Flange | 1000 | 1000 | 2002 | 3500 | 0.7 | 5497.95
2793 | Story5 | C38 | 1000HCBC667 | Column | 300PLUS-300 | Steel I/Wide Flange | 1000 | 1000 | 2002 | 3500 | 0.7 | 5497.95
2794 | Story5 | C39 | 1000HCBC667 | Column | 300PLUS-300 | Steel I/Wide Flange | 1000 | 1000 | 2002 | 3500 | 0.7 | 5497.95
2795 | Story5 | C40 | 1000HCBC667 | Column | 300PLUS-300 | Steel I/Wide Flange | 1000 | 1000 | 2002 | 3500 | 0.7 | 5497.95
2796 | Story5 | C41 | 1000HCBC667 | Column | 300PLUS-300 | Steel I/Wide Flange | 1000 | 1000 | 2002 | 3500 | 0.7 | 5497.95
2797 | Story5 | C42 | 1000HCBC667 | Column | 300PLUS-300 | Steel I/Wide Flange | 1000 | 1000 | 2002 | 3500 | 0.7 | 5497.95
2798 | Story5 | C43 | 1000HCBC667 | Column | 300PLUS-300 | Steel I/Wide Flange | 1000 | 1000 | 2002 | 3500 | 0.7 | 5497.95
2799 | Story5 | C44 | 1000HCBC667 | Column | 300PLUS-300 | Steel I/Wide Flange | 1000 | 1000 | 2002 | 3500 | 0.7 | 5497.95
2800 | Story5 | C45 | 1000HCBC667 | Column | 300PLUS-300 | Steel I/Wide Flange | 1000 | 1000 | 2002 | 3500 | 0.7 | 5497.95
2801 | Story5 | C46 | 1000HCBC667 | Column | 300PLUS-300 | Steel I/Wide Flange | 1000 | 1000 | 2002 | 3500 | 0.7 | 5497.95
2802 | Story5 | C47 | 1000HCBC667 | Column | 300PLUS-300 | Steel I/Wide Flange | 1000 | 1000 | 2002 | 3500 | 0.7 | 5497.95
2803 | Story5 | C48 | 1000HCBC667 | Column | 300PLUS-300 | Steel I/Wide Flange | 1000 | 1000 | 2002 | 3500 | 0.7 | 5497.95
2804 | Story5 | C49 | 1000HCBC667 | Column | 300PLUS-300 | Steel I/Wide Flange | 1000 | 1000 | 2002 | 3500 | 0.7 | 5497.95
2805 | Story5 | C50 | 1000HCBC667 | Column | 300PLUS-300 | Steel I/Wide Flange | 1000 | 1000 | 2002 | 3500 | 0.7 | 5497.95
2806 | Story5 | C51 | 1000HCBC667 | Column | 300PLUS-300 | Steel I/Wide Flange | 1000 | 1000 | 2002 | 3500 | 0.7 | 5497.95
2807 | Story5 | C52 | 1000HCBC667 | Column | 300PLUS-300 | Steel I/Wide Flange | 1000 | 1000 | 2002 | 3500 | 0.7 | 5497.95
2808 | Story5 | C53 | 1000HCBC667 | Column | 300PLUS-300 | Steel I/Wide Flange | 1000 | 1000 | 2002 | 3500 | 0.7 | 5497.95
2809 | Story5 | C54 | 1000HCBC667 | Column | 300PLUS-300 | Steel I/Wide Flange | 1000 | 1000 | 2002 | 3500 | 0.7 | 5497.95
2810 | Story5 | C55 | 1000HCBC667 | Column | 300PLUS-300 | Steel I/Wide Flange | 1000 | 1000 | 2002 | 3500 | 0.7 | 5497.95
2811 | Story5 | C56 | 1000HCBC667 | Column | 300PLUS-300 | Steel I/Wide Flange | 1000 | 1000 | 2002 | 3500 | 0.7 | 5497.95
2812 | Story5 | C57 | 1000HCBC667 | Column | 300PLUS-300 | Steel I/Wide Flange | 1000 | 1000 | 2002 | 3500 | 0.7 | 5497.95
2813 | Story5 | C58 | 1000HCBC667 | Column | 300PLUS-300 | Steel I/Wide Flange | 1000 | 1000 | 2002 | 3500 | 0.7 | 5497.95
2814 | Story5 | C59 | 1000HCBC667 | Column | 300PLUS-300 | Steel I/Wide Flange | 1000 | 1000 | 2002 | 3500 | 0.7 | 5497.95
2815 | Story5 | C60 | 1000HCBC667 | Column | 300PLUS-300 | Steel I/Wide Flange | 1000 | 1000 | 2002 | 3500 | 0.7 | 5497.95
2816 | Story5 | C61 | 1000HCBC667 | Column | 300PLUS-300 | Steel I/Wide Flange | 1000 | 1000 | 2002 | 3500 | 0.7 | 5497.95
2817 | Story5 | C62 | 1000HCBC667 | Column | 300PLUS-300 | Steel I/Wide Flange | 1000 | 1000 | 2002 | 3500 | 0.7 | 5497.95
2818 | Story5 | C63 | 1000HCBC667 | Column | 300PLUS-300 | Steel I/Wide Flange | 1000 | 1000 | 2002 | 3500 | 0.7 | 5497.95
2819 | Story5 | C64 | 1000HCBC667 | Column | 300PLUS-300 | Steel I/Wide Flange | 1000 | 1000 | 2002 | 3500 | 0.7 | 5497.95
2820 | Story4 | C1 | 1000HCBC667 | Column | 300PLUS-300 | Steel I/Wide Flange | 1000 | 1000 | 2002 | 3500 | 0.7 | 5497.95
2821 | Story4 | C2 | 1000HCBC667 | Column | 300PLUS-300 | Steel I/Wide Flange | 1000 | 1000 | 2002 | 3500 | 0.7 | 5497.95
2822 | Story4 | C3 | 1000HCBC667 | Column | 300PLUS-300 | Steel I/Wide Flange | 1000 | 1000 | 2002 | 3500 | 0.7 | 5497.95
2823 | Story4 | C4 | 1000HCBC667 | Column | 300PLUS-300 | Steel I/Wide Flange | 1000 | 1000 | 2002 | 3500 | 0.7 | 5497.95
2824 | Story4 | C5 | 1000HCBC667 | Column | 300PLUS-300 | Steel I/Wide Flange | 1000 | 1000 | 2002 | 3500 | 0.7 | 5497.95
2825 | Story4 | C6 | 1000HCBC667 | Column | 300PLUS-300 | Steel I/Wide Flange | 1000 | 1000 | 2002 | 3500 | 0.7 | 5497.95
2826 | Story4 | C7 | 1000HCBC667 | Column | 300PLUS-300 | Steel I/Wide Flange | 1000 | 1000 | 2002 | 3500 | 0.7 | 5497.95
2827 | Story4 | C8 | 1000HCBC667 | Column | 300PLUS-300 | Steel I/Wide Flange | 1000 | 1000 | 2002 | 3500 | 0.7 | 5497.95
2828 | Story4 | C9 | 1000HCBC667 | Column | 300PLUS-300 | Steel I/Wide Flange | 1000 | 1000 | 2002 | 3500 | 0.7 | 5497.95
2829 | Story4 | C10 | 1000HCBC667 | Column | 300PLUS-300 | Steel I/Wide Flange | 1000 | 1000 | 2002 | 3500 | 0.7 | 5497.95
2830 | Story4 | C11 | 1000HCBC667 | Column | 300PLUS-300 | Steel I/Wide Flange | 1000 | 1000 | 2002 | 3500 | 0.7 | 5497.95
2831 | Story4 | C12 | 1000HCBC667 | Column | 300PLUS-300 | Steel I/Wide Flange | 1000 | 1000 | 2002 | 3500 | 0.7 | 5497.95
2832 | Story4 | C13 | 1000HCBC667 | Column | 300PLUS-300 | Steel I/Wide Flange | 1000 | 1000 | 2002 | 3500 | 0.7 | 5497.95
2833 | Story4 | C14 | 1000HCBC667 | Column | 300PLUS-300 | Steel I/Wide Flange | 1000 | 1000 | 2002 | 3500 | 0.7 | 5497.95
2834 | Story4 | C15 | 1000HCBC667 | Column | 300PLUS-300 | Steel I/Wide Flange | 1000 | 1000 | 2002 | 3500 | 0.7 | 5497.95
2835 | Story4 | C16 | 1000HCBC667 | Column | 300PLUS-300 | Steel I/Wide Flange | 1000 | 1000 | 2002 | 3500 | 0.7 | 5497.95
2836 | Story4 | C17 | 1000HCBC667 | Column | 300PLUS-300 | Steel I/Wide Flange | 1000 | 1000 | 2002 | 3500 | 0.7 | 5497.95
2837 | Story4 | C18 | 1000HCBC667 | Column | 300PLUS-300 | Steel I/Wide Flange | 1000 | 1000 | 2002 | 3500 | 0.7 | 5497.95
2838 | Story4 | C19 | 1000HCBC667 | Column | 300PLUS-300 | Steel I/Wide Flange | 1000 | 1000 | 2002 | 3500 | 0.7 | 5497.95
2839 | Story4 | C20 | 1000HCBC667 | Column | 300PLUS-300 | Steel I/Wide Flange | 1000 | 1000 | 2002 | 3500 | 0.7 | 5497.95
2840 | Story4 | C21 | 1000HCBC667 | Column | 300PLUS-300 | Steel I/Wide Flange | 1000 | 1000 | 2002 | 3500 | 0.7 | 5497.95
2841 | Story4 | C22 | 1000HCBC667 | Column | 300PLUS-300 | Steel I/Wide Flange | 1000 | 1000 | 2002 | 3500 | 0.7 | 5497.95
2842 | Story4 | C23 | 1000HCBC667 | Column | 300PLUS-300 | Steel I/Wide Flange | 1000 | 1000 | 2002 | 3500 | 0.7 | 5497.95
2843 | Story4 | C24 | 1000HCBC667 | Column | 300PLUS-300 | Steel I/Wide Flange | 1000 | 1000 | 2002 | 3500 | 0.7 | 5497.95
2844 | Story4 | C25 | 1000HCBC667 | Column | 300PLUS-300 | Steel I/Wide Flange | 1000 | 1000 | 2002 | 3500 | 0.7 | 5497.95
2845 | Story4 | C26 | 1000HCBC667 | Column | 300PLUS-300 | Steel I/Wide Flange | 1000 | 1000 | 2002 | 3500 | 0.7 | 5497.95
2846 | Story4 | C27 | 1000HCBC667 | Column | 300PLUS-300 | Steel I/Wide Flange | 1000 | 1000 | 2002 | 3500 | 0.7 | 5497.95
2847 | Story4 | C30 | 1000HCBC667 | Column | 300PLUS-300 | Steel I/Wide Flange | 1000 | 1000 | 2002 | 3500 | 0.7 | 5497.95
2848 | Story4 | C31 | 1000HCBC667 | Column | 300PLUS-300 | Steel I/Wide Flange | 1000 | 1000 | 2002 | 3500 | 0.7 | 5497.95
2849 | Story4 | C32 | 1000HCBC667 | Column | 300PLUS-300 | Steel I/Wide Flange | 1000 | 1000 | 2002 | 3500 | 0.7 | 5497.95
2850 | Story4 | C33 | 1000HCBC667 | Column | 300PLUS-300 | Steel I/Wide Flange | 1000 | 1000 | 2002 | 3500 | 0.7 | 5497.95
2851 | Story4 | C34 | 1000HCBC667 | Column | 300PLUS-300 | Steel I/Wide Flange | 1000 | 1000 | 2002 | 3500 | 0.7 | 5497.95
2852 | Story4 | C35 | 1000HCBC667 | Column | 300PLUS-300 | Steel I/Wide Flange | 1000 | 1000 | 2002 | 3500 | 0.7 | 5497.95
2853 | Story4 | C38 | 1000HCBC667 | Column | 300PLUS-300 | Steel I/Wide Flange | 1000 | 1000 | 2002 | 3500 | 0.7 | 5497.95
2854 | Story4 | C39 | 1000HCBC667 | Column | 300PLUS-300 | Steel I/Wide Flange | 1000 | 1000 | 2002 | 3500 | 0.7 | 5497.95
2855 | Story4 | C40 | 1000HCBC667 | Column | 300PLUS-300 | Steel I/Wide Flange | 1000 | 1000 | 2002 | 3500 | 0.7 | 5497.95
2856 | Story4 | C41 | 1000HCBC667 | Column | 300PLUS-300 | Steel I/Wide Flange | 1000 | 1000 | 2002 | 3500 | 0.7 | 5497.95
2857 | Story4 | C42 | 1000HCBC667 | Column | 300PLUS-300 | Steel I/Wide Flange | 1000 | 1000 | 2002 | 3500 | 0.7 | 5497.95
2858 | Story4 | C43 | 1000HCBC667 | Column | 300PLUS-300 | Steel I/Wide Flange | 1000 | 1000 | 2002 | 3500 | 0.7 | 5497.95
2859 | Story4 | C44 | 1000HCBC667 | Column | 300PLUS-300 | Steel I/Wide Flange | 1000 | 1000 | 2002 | 3500 | 0.7 | 5497.95
2860 | Story4 | C45 | 1000HCBC667 | Column | 300PLUS-300 | Steel I/Wide Flange | 1000 | 1000 | 2002 | 3500 | 0.7 | 5497.95
2861 | Story4 | C46 | 1000HCBC667 | Column | 300PLUS-300 | Steel I/Wide Flange | 1000 | 1000 | 2002 | 3500 | 0.7 | 5497.95
2862 | Story4 | C47 | 1000HCBC667 | Column | 300PLUS-300 | Steel I/Wide Flange | 1000 | 1000 | 2002 | 3500 | 0.7 | 5497.95
2863 | Story4 | C48 | 1000HCBC667 | Column | 300PLUS-300 | Steel I/Wide Flange | 1000 | 1000 | 2002 | 3500 | 0.7 | 5497.95
2864 | Story4 | C49 | 1000HCBC667 | Column | 300PLUS-300 | Steel I/Wide Flange | 1000 | 1000 | 2002 | 3500 | 0.7 | 5497.95
2865 | Story4 | C50 | 1000HCBC667 | Column | 300PLUS-300 | Steel I/Wide Flange | 1000 | 1000 | 2002 | 3500 | 0.7 | 5497.95
2866 | Story4 | C51 | 1000HCBC667 | Column | 300PLUS-300 | Steel I/Wide Flange | 1000 | 1000 | 2002 | 3500 | 0.7 | 5497.95
2867 | Story4 | C52 | 1000HCBC667 | Column | 300PLUS-300 | Steel I/Wide Flange | 1000 | 1000 | 2002 | 3500 | 0.7 | 5497.95
2868 | Story4 | C53 | 1000HCBC667 | Column | 300PLUS-300 | Steel I/Wide Flange | 1000 | 1000 | 2002 | 3500 | 0.7 | 5497.95
2869 | Story4 | C54 | 1000HCBC667 | Column | 300PLUS-300 | Steel I/Wide Flange | 1000 | 1000 | 2002 | 3500 | 0.7 | 5497.95
2870 | Story4 | C55 | 1000HCBC667 | Column | 300PLUS-300 | Steel I/Wide Flange | 1000 | 1000 | 2002 | 3500 | 0.7 | 5497.95
2871 | Story4 | C56 | 1000HCBC667 | Column | 300PLUS-300 | Steel I/Wide Flange | 1000 | 1000 | 2002 | 3500 | 0.7 | 5497.95
2872 | Story4 | C57 | 1000HCBC667 | Column | 300PLUS-300 | Steel I/Wide Flange | 1000 | 1000 | 2002 | 3500 | 0.7 | 5497.95
2873 | Story4 | C58 | 1000HCBC667 | Column | 300PLUS-300 | Steel I/Wide Flange | 1000 | 1000 | 2002 | 3500 | 0.7 | 5497.95
2874 | Story4 | C59 | 1000HCBC667 | Column | 300PLUS-300 | Steel I/Wide Flange | 1000 | 1000 | 2002 | 3500 | 0.7 | 5497.95
2875 | Story4 | C60 | 1000HCBC667 | Column | 300PLUS-300 | Steel I/Wide Flange | 1000 | 1000 | 2002 | 3500 | 0.7 | 5497.95
2876 | Story4 | C61 | 1000HCBC667 | Column | 300PLUS-300 | Steel I/Wide Flange | 1000 | 1000 | 2002 | 3500 | 0.7 | 5497.95
2877 | Story4 | C62 | 1000HCBC667 | Column | 300PLUS-300 | Steel I/Wide Flange | 1000 | 1000 | 2002 | 3500 | 0.7 | 5497.95
2878 | Story4 | C63 | 1000HCBC667 | Column | 300PLUS-300 | Steel I/Wide Flange | 1000 | 1000 | 2002 | 3500 | 0.7 | 5497.95
2879 | Story4 | C64 | 1000HCBC667 | Column | 300PLUS-300 | Steel I/Wide Flange | 1000 | 1000 | 2002 | 3500 | 0.7 | 5497.95
2880 | Story3 | C1 | 1000HCBC667 | Column | 300PLUS-300 | Steel I/Wide Flange | 1000 | 1000 | 2002 | 3500 | 0.7 | 5497.95
2881 | Story3 | C2 | 1000HCBC667 | Column | 300PLUS-300 | Steel I/Wide Flange | 1000 | 1000 | 2002 | 3500 | 0.7 | 5497.95
2882 | Story3 | C3 | 1000HCBC667 | Column | 300PLUS-300 | Steel I/Wide Flange | 1000 | 1000 | 2002 | 3500 | 0.7 | 5497.95
2883 | Story3 | C4 | 1000HCBC667 | Column | 300PLUS-300 | Steel I/Wide Flange | 1000 | 1000 | 2002 | 3500 | 0.7 | 5497.95
2884 | Story3 | C5 | 1000HCBC667 | Column | 300PLUS-300 | Steel I/Wide Flange | 1000 | 1000 | 2002 | 3500 | 0.7 | 5497.95
2885 | Story3 | C6 | 1000HCBC667 | Column | 300PLUS-300 | Steel I/Wide Flange | 1000 | 1000 | 2002 | 3500 | 0.7 | 5497.95
2886 | Story3 | C7 | 1000HCBC667 | Column | 300PLUS-300 | Steel I/Wide Flange | 1000 | 1000 | 2002 | 3500 | 0.7 | 5497.95
2887 | Story3 | C8 | 1000HCBC667 | Column | 300PLUS-300 | Steel I/Wide Flange | 1000 | 1000 | 2002 | 3500 | 0.7 | 5497.95
2888 | Story3 | C9 | 1000HCBC667 | Column | 300PLUS-300 | Steel I/Wide Flange | 1000 | 1000 | 2002 | 3500 | 0.7 | 5497.95
2889 | Story3 | C10 | 1000HCBC667 | Column | 300PLUS-300 | Steel I/Wide Flange | 1000 | 1000 | 2002 | 3500 | 0.7 | 5497.95
2890 | Story3 | C11 | 1000HCBC667 | Column | 300PLUS-300 | Steel I/Wide Flange | 1000 | 1000 | 2002 | 3500 | 0.7 | 5497.95
2891 | Story3 | C12 | 1000HCBC667 | Column | 300PLUS-300 | Steel I/Wide Flange | 1000 | 1000 | 2002 | 3500 | 0.7 | 5497.95
2892 | Story3 | C13 | 1000HCBC667 | Column | 300PLUS-300 | Steel I/Wide Flange | 1000 | 1000 | 2002 | 3500 | 0.7 | 5497.95
2893 | Story3 | C14 | 1000HCBC667 | Column | 300PLUS-300 | Steel I/Wide Flange | 1000 | 1000 | 2002 | 3500 | 0.7 | 5497.95
2894 | Story3 | C15 | 1000HCBC667 | Column | 300PLUS-300 | Steel I/Wide Flange | 1000 | 1000 | 2002 | 3500 | 0.7 | 5497.95
2895 | Story3 | C16 | 1000HCBC667 | Column | 300PLUS-300 | Steel I/Wide Flange | 1000 | 1000 | 2002 | 3500 | 0.7 | 5497.95
2896 | Story3 | C17 | 1000HCBC667 | Column | 300PLUS-300 | Steel I/Wide Flange | 1000 | 1000 | 2002 | 3500 | 0.7 | 5497.95
2897 | Story3 | C18 | 1000HCBC667 | Column | 300PLUS-300 | Steel I/Wide Flange | 1000 | 1000 | 2002 | 3500 | 0.7 | 5497.95
2898 | Story3 | C19 | 1000HCBC667 | Column | 300PLUS-300 | Steel I/Wide Flange | 1000 | 1000 | 2002 | 3500 | 0.7 | 5497.95
2899 | Story3 | C20 | 1000HCBC667 | Column | 300PLUS-300 | Steel I/Wide Flange | 1000 | 1000 | 2002 | 3500 | 0.7 | 5497.95
2900 | Story3 | C21 | 1000HCBC667 | Column | 300PLUS-300 | Steel I/Wide Flange | 1000 | 1000 | 2002 | 3500 | 0.7 | 5497.95
2901 | Story3 | C22 | 1000HCBC667 | Column | 300PLUS-300 | Steel I/Wide Flange | 1000 | 1000 | 2002 | 3500 | 0.7 | 5497.95
2902 | Story3 | C23 | 1000HCBC667 | Column | 300PLUS-300 | Steel I/Wide Flange | 1000 | 1000 | 2002 | 3500 | 0.7 | 5497.95
2903 | Story3 | C24 | 1000HCBC667 | Column | 300PLUS-300 | Steel I/Wide Flange | 1000 | 1000 | 2002 | 3500 | 0.7 | 5497.95
2904 | Story3 | C25 | 1000HCBC667 | Column | 300PLUS-300 | Steel I/Wide Flange | 1000 | 1000 | 2002 | 3500 | 0.7 | 5497.95
2905 | Story3 | C26 | 1000HCBC667 | Column | 300PLUS-300 | Steel I/Wide Flange | 1000 | 1000 | 2002 | 3500 | 0.7 | 5497.95
2906 | Story3 | C27 | 1000HCBC667 | Column | 300PLUS-300 | Steel I/Wide Flange | 1000 | 1000 | 2002 | 3500 | 0.7 | 5497.95
2907 | Story3 | C30 | 1000HCBC667 | Column | 300PLUS-300 | Steel I/Wide Flange | 1000 | 1000 | 2002 | 3500 | 0.7 | 5497.95
2908 | Story3 | C31 | 1000HCBC667 | Column | 300PLUS-300 | Steel I/Wide Flange | 1000 | 1000 | 2002 | 3500 | 0.7 | 5497.95
2909 | Story3 | C32 | 1000HCBC667 | Column | 300PLUS-300 | Steel I/Wide Flange | 1000 | 1000 | 2002 | 3500 | 0.7 | 5497.95
2910 | Story3 | C33 | 1000HCBC667 | Column | 300PLUS-300 | Steel I/Wide Flange | 1000 | 1000 | 2002 | 3500 | 0.7 | 5497.95
2911 | Story3 | C34 | 1000HCBC667 | Column | 300PLUS-300 | Steel I/Wide Flange | 1000 | 1000 | 2002 | 3500 | 0.7 | 5497.95
2912 | Story3 | C35 | 1000HCBC667 | Column | 300PLUS-300 | Steel I/Wide Flange | 1000 | 1000 | 2002 | 3500 | 0.7 | 5497.95
2913 | Story3 | C38 | 1000HCBC667 | Column | 300PLUS-300 | Steel I/Wide Flange | 1000 | 1000 | 2002 | 3500 | 0.7 | 5497.95
2914 | Story3 | C39 | 1000HCBC667 | Column | 300PLUS-300 | Steel I/Wide Flange | 1000 | 1000 | 2002 | 3500 | 0.7 | 5497.95
2915 | Story3 | C40 | 1000HCBC667 | Column | 300PLUS-300 | Steel I/Wide Flange | 1000 | 1000 | 2002 | 3500 | 0.7 | 5497.95
2916 | Story3 | C41 | 1000HCBC667 | Column | 300PLUS-300 | Steel I/Wide Flange | 1000 | 1000 | 2002 | 3500 | 0.7 | 5497.95
2917 | Story3 | C42 | 1000HCBC667 | Column | 300PLUS-300 | Steel I/Wide Flange | 1000 | 1000 | 2002 | 3500 | 0.7 | 5497.95
2918 | Story3 | C43 | 1000HCBC667 | Column | 300PLUS-300 | Steel I/Wide Flange | 1000 | 1000 | 2002 | 3500 | 0.7 | 5497.95
2919 | Story3 | C44 | 1000HCBC667 | Column | 300PLUS-300 | Steel I/Wide Flange | 1000 | 1000 | 2002 | 3500 | 0.7 | 5497.95
2920 | Story3 | C45 | 1000HCBC667 | Column | 300PLUS-300 | Steel I/Wide Flange | 1000 | 1000 | 2002 | 3500 | 0.7 | 5497.95
2921 | Story3 | C46 | 1000HCBC667 | Column | 300PLUS-300 | Steel I/Wide Flange | 1000 | 1000 | 2002 | 3500 | 0.7 | 5497.95
2922 | Story3 | C47 | 1000HCBC667 | Column | 300PLUS-300 | Steel I/Wide Flange | 1000 | 1000 | 2002 | 3500 | 0.7 | 5497.95
2923 | Story3 | C48 | 1000HCBC667 | Column | 300PLUS-300 | Steel I/Wide Flange | 1000 | 1000 | 2002 | 3500 | 0.7 | 5497.95
2924 | Story3 | C49 | 1000HCBC667 | Column | 300PLUS-300 | Steel I/Wide Flange | 1000 | 1000 | 2002 | 3500 | 0.7 | 5497.95
2925 | Story3 | C50 | 1000HCBC667 | Column | 300PLUS-300 | Steel I/Wide Flange | 1000 | 1000 | 2002 | 3500 | 0.7 | 5497.95
2926 | Story3 | C51 | 1000HCBC667 | Column | 300PLUS-300 | Steel I/Wide Flange | 1000 | 1000 | 2002 | 3500 | 0.7 | 5497.95
2927 | Story3 | C52 | 1000HCBC667 | Column | 300PLUS-300 | Steel I/Wide Flange | 1000 | 1000 | 2002 | 3500 | 0.7 | 5497.95
2928 | Story3 | C53 | 1000HCBC667 | Column | 300PLUS-300 | Steel I/Wide Flange | 1000 | 1000 | 2002 | 3500 | 0.7 | 5497.95
2929 | Story3 | C54 | 1000HCBC667 | Column | 300PLUS-300 | Steel I/Wide Flange | 1000 | 1000 | 2002 | 3500 | 0.7 | 5497.95
2930 | Story3 | C55 | 1000HCBC667 | Column | 300PLUS-300 | Steel I/Wide Flange | 1000 | 1000 | 2002 | 3500 | 0.7 | 5497.95
2931 | Story3 | C56 | 1000HCBC667 | Column | 300PLUS-300 | Steel I/Wide Flange | 1000 | 1000 | 2002 | 3500 | 0.7 | 5497.95
2932 | Story3 | C57 | 1000HCBC667 | Column | 300PLUS-300 | Steel I/Wide Flange | 1000 | 1000 | 2002 | 3500 | 0.7 | 5497.95
2933 | Story3 | C58 | 1000HCBC667 | Column | 300PLUS-300 | Steel I/Wide Flange | 1000 | 1000 | 2002 | 3500 | 0.7 | 5497.95
2934 | Story3 | C59 | 1000HCBC667 | Column | 300PLUS-300 | Steel I/Wide Flange | 1000 | 1000 | 2002 | 3500 | 0.7 | 5497.95
2935 | Story3 | C60 | 1000HCBC667 | Column | 300PLUS-300 | Steel I/Wide Flange | 1000 | 1000 | 2002 | 3500 | 0.7 | 5497.95
2936 | Story3 | C61 | 1000HCBC667 | Column | 300PLUS-300 | Steel I/Wide Flange | 1000 | 1000 | 2002 | 3500 | 0.7 | 5497.95
2937 | Story3 | C62 | 1000HCBC667 | Column | 300PLUS-300 | Steel I/Wide Flange | 1000 | 1000 | 2002 | 3500 | 0.7 | 5497.95
2938 | Story3 | C63 | 1000HCBC667 | Column | 300PLUS-300 | Steel I/Wide Flange | 1000 | 1000 | 2002 | 3500 | 0.7 | 5497.95
2939 | Story3 | C64 | 1000HCBC667 | Column | 300PLUS-300 | Steel I/Wide Flange | 1000 | 1000 | 2002 | 3500 | 0.7 | 5497.95
2940 | Story2 | C1 | 1200HCBC730 | Column | 300PLUS-300 | Steel I/Wide Flange | 1200 | 1200 | 2752 | 3500 | 0.96 | 7557.62
2941 | Story2 | C2 | 1200HCBC730 | Column | 300PLUS-300 | Steel I/Wide Flange | 1200 | 1200 | 2752 | 3500 | 0.96 | 7557.62
2942 | Story2 | C3 | 1200HCBC730 | Column | 300PLUS-300 | Steel I/Wide Flange | 1200 | 1200 | 2752 | 3500 | 0.96 | 7557.62
2943 | Story2 | C4 | 1200HCBC730 | Column | 300PLUS-300 | Steel I/Wide Flange | 1200 | 1200 | 2752 | 3500 | 0.96 | 7557.62
2944 | Story2 | C5 | 1200HCBC730 | Column | 300PLUS-300 | Steel I/Wide Flange | 1200 | 1200 | 2752 | 3500 | 0.96 | 7557.62
2945 | Story2 | C6 | 1200HCBC730 | Column | 300PLUS-300 | Steel I/Wide Flange | 1200 | 1200 | 2752 | 3500 | 0.96 | 7557.62
2946 | Story2 | C7 | 1200HCBC730 | Column | 300PLUS-300 | Steel I/Wide Flange | 1200 | 1200 | 2752 | 3500 | 0.96 | 7557.62
2947 | Story2 | C8 | 1200HCBC730 | Column | 300PLUS-300 | Steel I/Wide Flange | 1200 | 1200 | 2752 | 3500 | 0.96 | 7557.62
2948 | Story2 | C9 | 1200HCBC730 | Column | 300PLUS-300 | Steel I/Wide Flange | 1200 | 1200 | 2752 | 3500 | 0.96 | 7557.62
2949 | Story2 | C10 | 1200HCBC730 | Column | 300PLUS-300 | Steel I/Wide Flange | 1200 | 1200 | 2752 | 3500 | 0.96 | 7557.62
2950 | Story2 | C11 | 1200HCBC730 | Column | 300PLUS-300 | Steel I/Wide Flange | 1200 | 1200 | 2752 | 3500 | 0.96 | 7557.62
2951 | Story2 | C12 | 1200HCBC730 | Column | 300PLUS-300 | Steel I/Wide Flange | 1200 | 1200 | 2752 | 3500 | 0.96 | 7557.62
2952 | Story2 | C13 | 1200HCBC730 | Column | 300PLUS-300 | Steel I/Wide Flange | 1200 | 1200 | 2752 | 3500 | 0.96 | 7557.62
2953 | Story2 | C14 | 1200HCBC730 | Column | 300PLUS-300 | Steel I/Wide Flange | 1200 | 1200 | 2752 | 3500 | 0.96 | 7557.62
2954 | Story2 | C15 | 1200HCBC730 | Column | 300PLUS-300 | Steel I/Wide Flange | 1200 | 1200 | 2752 | 3500 | 0.96 | 7557.62
2955 | Story2 | C16 | 1200HCBC730 | Column | 300PLUS-300 | Steel I/Wide Flange | 1200 | 1200 | 2752 | 3500 | 0.96 | 7557.62
2956 | Story2 | C17 | 1200HCBC730 | Column | 300PLUS-300 | Steel I/Wide Flange | 1200 | 1200 | 2752 | 3500 | 0.96 | 7557.62
2957 | Story2 | C18 | 1200HCBC730 | Column | 300PLUS-300 | Steel I/Wide Flange | 1200 | 1200 | 2752 | 3500 | 0.96 | 7557.62
2958 | Story2 | C19 | 1200HCBC730 | Column | 300PLUS-300 | Steel I/Wide Flange | 1200 | 1200 | 2752 | 3500 | 0.96 | 7557.62
2959 | Story2 | C20 | 1200HCBC730 | Column | 300PLUS-300 | Steel I/Wide Flange | 1200 | 1200 | 2752 | 3500 | 0.96 | 7557.62
2960 | Story2 | C21 | 1200HCBC730 | Column | 300PLUS-300 | Steel I/Wide Flange | 1200 | 1200 | 2752 | 3500 | 0.96 | 7557.62
2961 | Story2 | C22 | 1200HCBC730 | Column | 300PLUS-300 | Steel I/Wide Flange | 1200 | 1200 | 2752 | 3500 | 0.96 | 7557.62
2962 | Story2 | C23 | 1200HCBC730 | Column | 300PLUS-300 | Steel I/Wide Flange | 1200 | 1200 | 2752 | 3500 | 0.96 | 7557.62
2963 | Story2 | C24 | 1200HCBC730 | Column | 300PLUS-300 | Steel I/Wide Flange | 1200 | 1200 | 2752 | 3500 | 0.96 | 7557.62
2964 | Story2 | C25 | 1200HCBC730 | Column | 300PLUS-300 | Steel I/Wide Flange | 1200 | 1200 | 2752 | 3500 | 0.96 | 7557.62
2965 | Story2 | C26 | 1200HCBC730 | Column | 300PLUS-300 | Steel I/Wide Flange | 1200 | 1200 | 2752 | 3500 | 0.96 | 7557.62
2966 | Story2 | C27 | 1200HCBC730 | Column | 300PLUS-300 | Steel I/Wide Flange | 1200 | 1200 | 2752 | 3500 | 0.96 | 7557.62
2967 | Story2 | C30 | 1200HCBC730 | Column | 300PLUS-300 | Steel I/Wide Flange | 1200 | 1200 | 2752 | 3500 | 0.96 | 7557.62
2968 | Story2 | C31 | 1200HCBC730 | Column | 300PLUS-300 | Steel I/Wide Flange | 1200 | 1200 | 2752 | 3500 | 0.96 | 7557.62
2969 | Story2 | C32 | 1200HCBC730 | Column | 300PLUS-300 | Steel I/Wide Flange | 1200 | 1200 | 2752 | 3500 | 0.96 | 7557.62
2970 | Story2 | C33 | 1200HCBC730 | Column | 300PLUS-300 | Steel I/Wide Flange | 1200 | 1200 | 2752 | 3500 | 0.96 | 7557.62
2971 | Story2 | C34 | 1200HCBC730 | Column | 300PLUS-300 | Steel I/Wide Flange | 1200 | 1200 | 2752 | 3500 | 0.96 | 7557.62
2972 | Story2 | C35 | 1200HCBC730 | Column | 300PLUS-300 | Steel I/Wide Flange | 1200 | 1200 | 2752 | 3500 | 0.96 | 7557.62
2973 | Story2 | C38 | 1200HCBC730 | Column | 300PLUS-300 | Steel I/Wide Flange | 1200 | 1200 | 2752 | 3500 | 0.96 | 7557.62
2974 | Story2 | C39 | 1200HCBC730 | Column | 300PLUS-300 | Steel I/Wide Flange | 1200 | 1200 | 2752 | 3500 | 0.96 | 7557.62
2975 | Story2 | C40 | 1200HCBC730 | Column | 300PLUS-300 | Steel I/Wide Flange | 1200 | 1200 | 2752 | 3500 | 0.96 | 7557.62
2976 | Story2 | C41 | 1200HCBC730 | Column | 300PLUS-300 | Steel I/Wide Flange | 1200 | 1200 | 2752 | 3500 | 0.96 | 7557.62
2977 | Story2 | C42 | 1200HCBC730 | Column | 300PLUS-300 | Steel I/Wide Flange | 1200 | 1200 | 2752 | 3500 | 0.96 | 7557.62
2978 | Story2 | C43 | 1200HCBC730 | Column | 300PLUS-300 | Steel I/Wide Flange | 1200 | 1200 | 2752 | 3500 | 0.96 | 7557.62
2979 | Story2 | C44 | 1200HCBC730 | Column | 300PLUS-300 | Steel I/Wide Flange | 1200 | 1200 | 2752 | 3500 | 0.96 | 7557.62
2980 | Story2 | C45 | 1200HCBC730 | Column | 300PLUS-300 | Steel I/Wide Flange | 1200 | 1200 | 2752 | 3500 | 0.96 | 7557.62
2981 | Story2 | C46 | 1200HCBC730 | Column | 300PLUS-300 | Steel I/Wide Flange | 1200 | 1200 | 2752 | 3500 | 0.96 | 7557.62
2982 | Story2 | C47 | 1200HCBC730 | Column | 300PLUS-300 | Steel I/Wide Flange | 1200 | 1200 | 2752 | 3500 | 0.96 | 7557.62
2983 | Story2 | C48 | 1200HCBC730 | Column | 300PLUS-300 | Steel I/Wide Flange | 1200 | 1200 | 2752 | 3500 | 0.96 | 7557.62
2984 | Story2 | C49 | 1200HCBC730 | Column | 300PLUS-300 | Steel I/Wide Flange | 1200 | 1200 | 2752 | 3500 | 0.96 | 7557.62
2985 | Story2 | C50 | 1200HCBC730 | Column | 300PLUS-300 | Steel I/Wide Flange | 1200 | 1200 | 2752 | 3500 | 0.96 | 7557.62
2986 | Story2 | C51 | 1200HCBC730 | Column | 300PLUS-300 | Steel I/Wide Flange | 1200 | 1200 | 2752 | 3500 | 0.96 | 7557.62
2987 | Story2 | C52 | 1200HCBC730 | Column | 300PLUS-300 | Steel I/Wide Flange | 1200 | 1200 | 2752 | 3500 | 0.96 | 7557.62
2988 | Story2 | C53 | 1200HCBC730 | Column | 300PLUS-300 | Steel I/Wide Flange | 1200 | 1200 | 2752 | 3500 | 0.96 | 7557.62
2989 | Story2 | C54 | 1200HCBC730 | Column | 300PLUS-300 | Steel I/Wide Flange | 1200 | 1200 | 2752 | 3500 | 0.96 | 7557.62
2990 | Story2 | C55 | 1200HCBC730 | Column | 300PLUS-300 | Steel I/Wide Flange | 1200 | 1200 | 2752 | 3500 | 0.96 | 7557.62
2991 | Story2 | C56 | 1200HCBC730 | Column | 300PLUS-300 | Steel I/Wide Flange | 1200 | 1200 | 2752 | 3500 | 0.96 | 7557.62
2992 | Story2 | C57 | 1200HCBC730 | Column | 300PLUS-300 | Steel I/Wide Flange | 1200 | 1200 | 2752 | 3500 | 0.96 | 7557.62
2993 | Story2 | C58 | 1200HCBC730 | Column | 300PLUS-300 | Steel I/Wide Flange | 1200 | 1200 | 2752 | 3500 | 0.96 | 7557.62
2994 | Story2 | C59 | 1200HCBC730 | Column | 300PLUS-300 | Steel I/Wide Flange | 1200 | 1200 | 2752 | 3500 | 0.96 | 7557.62
2995 | Story2 | C60 | 1200HCBC730 | Column | 300PLUS-300 | Steel I/Wide Flange | 1200 | 1200 | 2752 | 3500 | 0.96 | 7557.62
2996 | Story2 | C61 | 1200HCBC730 | Column | 300PLUS-300 | Steel I/Wide Flange | 1200 | 1200 | 2752 | 3500 | 0.96 | 7557.62
2997 | Story2 | C62 | 1200HCBC730 | Column | 300PLUS-300 | Steel I/Wide Flange | 1200 | 1200 | 2752 | 3500 | 0.96 | 7557.62
2998 | Story2 | C63 | 1200HCBC730 | Column | 300PLUS-300 | Steel I/Wide Flange | 1200 | 1200 | 2752 | 3500 | 0.96 | 7557.62
2999 | Story2 | C64 | 1200HCBC730 | Column | 300PLUS-300 | Steel I/Wide Flange | 1200 | 1200 | 2752 | 3500 | 0.96 | 7557.62
3000 | Story1 | C1 | 1200HCBC730 | Column | 300PLUS-300 | Steel I/Wide Flange | 1200 | 1200 | 2752 | 3500 | 0.96 | 7557.62
3001 | Story1 | C2 | 1200HCBC730 | Column | 300PLUS-300 | Steel I/Wide Flange | 1200 | 1200 | 2752 | 3500 | 0.96 | 7557.62
3002 | Story1 | C3 | 1200HCBC730 | Column | 300PLUS-300 | Steel I/Wide Flange | 1200 | 1200 | 2752 | 3500 | 0.96 | 7557.62
3003 | Story1 | C4 | 1200HCBC730 | Column | 300PLUS-300 | Steel I/Wide Flange | 1200 | 1200 | 2752 | 3500 | 0.96 | 7557.62
3004 | Story1 | C5 | 1200HCBC730 | Column | 300PLUS-300 | Steel I/Wide Flange | 1200 | 1200 | 2752 | 3500 | 0.96 | 7557.62
3005 | Story1 | C6 | 1200HCBC730 | Column | 300PLUS-300 | Steel I/Wide Flange | 1200 | 1200 | 2752 | 3500 | 0.96 | 7557.62
3006 | Story1 | C7 | 1200HCBC730 | Column | 300PLUS-300 | Steel I/Wide Flange | 1200 | 1200 | 2752 | 3500 | 0.96 | 7557.62
3007 | Story1 | C8 | 1200HCBC730 | Column | 300PLUS-300 | Steel I/Wide Flange | 1200 | 1200 | 2752 | 3500 | 0.96 | 7557.62
3008 | Story1 | C9 | 1200HCBC730 | Column | 300PLUS-300 | Steel I/Wide Flange | 1200 | 1200 | 2752 | 3500 | 0.96 | 7557.62
3009 | Story1 | C10 | 1200HCBC730 | Column | 300PLUS-300 | Steel I/Wide Flange | 1200 | 1200 | 2752 | 3500 | 0.96 | 7557.62
3010 | Story1 | C11 | 1200HCBC730 | Column | 300PLUS-300 | Steel I/Wide Flange | 1200 | 1200 | 2752 | 3500 | 0.96 | 7557.62
3011 | Story1 | C12 | 1200HCBC730 | Column | 300PLUS-300 | Steel I/Wide Flange | 1200 | 1200 | 2752 | 3500 | 0.96 | 7557.62
3012 | Story1 | C13 | 1200HCBC730 | Column | 300PLUS-300 | Steel I/Wide Flange | 1200 | 1200 | 2752 | 3500 | 0.96 | 7557.62
3013 | Story1 | C14 | 1200HCBC730 | Column | 300PLUS-300 | Steel I/Wide Flange | 1200 | 1200 | 2752 | 3500 | 0.96 | 7557.62
3014 | Story1 | C15 | 1200HCBC730 | Column | 300PLUS-300 | Steel I/Wide Flange | 1200 | 1200 | 2752 | 3500 | 0.96 | 7557.62
3015 | Story1 | C16 | 1200HCBC730 | Column | 300PLUS-300 | Steel I/Wide Flange | 1200 | 1200 | 2752 | 3500 | 0.96 | 7557.62
3016 | Story1 | C17 | 1200HCBC730 | Column | 300PLUS-300 | Steel I/Wide Flange | 1200 | 1200 | 2752 | 3500 | 0.96 | 7557.62
3017 | Story1 | C18 | 1200HCBC730 | Column | 300PLUS-300 | Steel I/Wide Flange | 1200 | 1200 | 2752 | 3500 | 0.96 | 7557.62
3018 | Story1 | C19 | 1200HCBC730 | Column | 300PLUS-300 | Steel I/Wide Flange | 1200 | 1200 | 2752 | 3500 | 0.96 | 7557.62
3019 | Story1 | C20 | 1200HCBC730 | Column | 300PLUS-300 | Steel I/Wide Flange | 1200 | 1200 | 2752 | 3500 | 0.96 | 7557.62
3020 | Story1 | C21 | 1200HCBC730 | Column | 300PLUS-300 | Steel I/Wide Flange | 1200 | 1200 | 2752 | 3500 | 0.96 | 7557.62
3021 | Story1 | C22 | 1200HCBC730 | Column | 300PLUS-300 | Steel I/Wide Flange | 1200 | 1200 | 2752 | 3500 | 0.96 | 7557.62
3022 | Story1 | C23 | 1200HCBC730 | Column | 300PLUS-300 | Steel I/Wide Flange | 1200 | 1200 | 2752 | 3500 | 0.96 | 7557.62
3023 | Story1 | C24 | 1200HCBC730 | Column | 300PLUS-300 | Steel I/Wide Flange | 1200 | 1200 | 2752 | 3500 | 0.96 | 7557.62
3024 | Story1 | C25 | 1200HCBC730 | Column | 300PLUS-300 | Steel I/Wide Flange | 1200 | 1200 | 2752 | 3500 | 0.96 | 7557.62
3025 | Story1 | C26 | 1200HCBC730 | Column | 300PLUS-300 | Steel I/Wide Flange | 1200 | 1200 | 2752 | 3500 | 0.96 | 7557.62
3026 | Story1 | C27 | 1200HCBC730 | Column | 300PLUS-300 | Steel I/Wide Flange | 1200 | 1200 | 2752 | 3500 | 0.96 | 7557.62
3027 | Story1 | C30 | 1200HCBC730 | Column | 300PLUS-300 | Steel I/Wide Flange | 1200 | 1200 | 2752 | 3500 | 0.96 | 7557.62
3028 | Story1 | C31 | 1200HCBC730 | Column | 300PLUS-300 | Steel I/Wide Flange | 1200 | 1200 | 2752 | 3500 | 0.96 | 7557.62
3029 | Story1 | C32 | 1200HCBC730 | Column | 300PLUS-300 | Steel I/Wide Flange | 1200 | 1200 | 2752 | 3500 | 0.96 | 7557.62
3030 | Story1 | C33 | 1200HCBC730 | Column | 300PLUS-300 | Steel I/Wide Flange | 1200 | 1200 | 2752 | 3500 | 0.96 | 7557.62
3031 | Story1 | C34 | 1200HCBC730 | Column | 300PLUS-300 | Steel I/Wide Flange | 1200 | 1200 | 2752 | 3500 | 0.96 | 7557.62
3032 | Story1 | C35 | 1200HCBC730 | Column | 300PLUS-300 | Steel I/Wide Flange | 1200 | 1200 | 2752 | 3500 | 0.96 | 7557.62
3033 | Story1 | C38 | 1200HCBC730 | Column | 300PLUS-300 | Steel I/Wide Flange | 1200 | 1200 | 2752 | 3500 | 0.96 | 7557.62
3034 | Story1 | C39 | 1200HCBC730 | Column | 300PLUS-300 | Steel I/Wide Flange | 1200 | 1200 | 2752 | 3500 | 0.96 | 7557.62
3035 | Story1 | C40 | 1200HCBC730 | Column | 300PLUS-300 | Steel I/Wide Flange | 1200 | 1200 | 2752 | 3500 | 0.96 | 7557.62
3036 | Story1 | C41 | 1200HCBC730 | Column | 300PLUS-300 | Steel I/Wide Flange | 1200 | 1200 | 2752 | 3500 | 0.96 | 7557.62
3037 | Story1 | C42 | 1200HCBC730 | Column | 300PLUS-300 | Steel I/Wide Flange | 1200 | 1200 | 2752 | 3500 | 0.96 | 7557.62
3038 | Story1 | C43 | 1200HCBC730 | Column | 300PLUS-300 | Steel I/Wide Flange | 1200 | 1200 | 2752 | 3500 | 0.96 | 7557.62
3039 | Story1 | C44 | 1200HCBC730 | Column | 300PLUS-300 | Steel I/Wide Flange | 1200 | 1200 | 2752 | 3500 | 0.96 | 7557.62
3040 | Story1 | C45 | 1200HCBC730 | Column | 300PLUS-300 | Steel I/Wide Flange | 1200 | 1200 | 2752 | 3500 | 0.96 | 7557.62
3041 | Story1 | C46 | 1200HCBC730 | Column | 300PLUS-300 | Steel I/Wide Flange | 1200 | 1200 | 2752 | 3500 | 0.96 | 7557.62
3042 | Story1 | C47 | 1200HCBC730 | Column | 300PLUS-300 | Steel I/Wide Flange | 1200 | 1200 | 2752 | 3500 | 0.96 | 7557.62
3043 | Story1 | C48 | 1200HCBC730 | Column | 300PLUS-300 | Steel I/Wide Flange | 1200 | 1200 | 2752 | 3500 | 0.96 | 7557.62
3044 | Story1 | C49 | 1200HCBC730 | Column | 300PLUS-300 | Steel I/Wide Flange | 1200 | 1200 | 2752 | 3500 | 0.96 | 7557.62
3045 | Story1 | C50 | 1200HCBC730 | Column | 300PLUS-300 | Steel I/Wide Flange | 1200 | 1200 | 2752 | 3500 | 0.96 | 7557.62
3046 | Story1 | C51 | 1200HCBC730 | Column | 300PLUS-300 | Steel I/Wide Flange | 1200 | 1200 | 2752 | 3500 | 0.96 | 7557.62
3047 | Story1 | C52 | 1200HCBC730 | Column | 300PLUS-300 | Steel I/Wide Flange | 1200 | 1200 | 2752 | 3500 | 0.96 | 7557.62
3048 | Story1 | C53 | 1200HCBC730 | Column | 300PLUS-300 | Steel I/Wide Flange | 1200 | 1200 | 2752 | 3500 | 0.96 | 7557.62
3049 | Story1 | C54 | 1200HCBC730 | Column | 300PLUS-300 | Steel I/Wide Flange | 1200 | 1200 | 2752 | 3500 | 0.96 | 7557.62
3050 | Story1 | C55 | 1200HCBC730 | Column | 300PLUS-300 | Steel I/Wide Flange | 1200 | 1200 | 2752 | 3500 | 0.96 | 7557.62
3051 | Story1 | C56 | 1200HCBC730 | Column | 300PLUS-300 | Steel I/Wide Flange | 1200 | 1200 | 2752 | 3500 | 0.96 | 7557.62
3052 | Story1 | C57 | 1200HCBC730 | Column | 300PLUS-300 | Steel I/Wide Flange | 1200 | 1200 | 2752 | 3500 | 0.96 | 7557.62
3053 | Story1 | C58 | 1200HCBC730 | Column | 300PLUS-300 | Steel I/Wide Flange | 1200 | 1200 | 2752 | 3500 | 0.96 | 7557.62
3054 | Story1 | C59 | 1200HCBC730 | Column | 300PLUS-300 | Steel I/Wide Flange | 1200 | 1200 | 2752 | 3500 | 0.96 | 7557.62
3055 | Story1 | C60 | 1200HCBC730 | Column | 300PLUS-300 | Steel I/Wide Flange | 1200 | 1200 | 2752 | 3500 | 0.96 | 7557.62
3056 | Story1 | C61 | 1200HCBC730 | Column | 300PLUS-300 | Steel I/Wide Flange | 1200 | 1200 | 2752 | 3500 | 0.96 | 7557.62
3057 | Story1 | C62 | 1200HCBC730 | Column | 300PLUS-300 | Steel I/Wide Flange | 1200 | 1200 | 2752 | 3500 | 0.96 | 7557.62
3058 | Story1 | C63 | 1200HCBC730 | Column | 300PLUS-300 | Steel I/Wide Flange | 1200 | 1200 | 2752 | 3500 | 0.96 | 7557.62
3059 | Story1 | C64 | 1200HCBC730 | Column | 300PLUS-300 | Steel I/Wide Flange | 1200 | 1200 | 2752 | 3500 | 0.96 | 7557.62

## Walls
| Story | Label | Section | Structural_Element_Type | Material | Width_(mm) | Depth_(mm) | Area_(cm^2) | Length_(mm) | Volume_(m^3) | Mass_(kg) | Long._Rebar_Material | Long._Rebar_Volume_(mm^3) | Long._Rebar_Mass_(kg) | Tran._Rebar_Material | Tran._Rebar_Volume_(mm^3) | Tran._Rebar_Mass_(kg)
0 | Story1 | P1 | RC Wall - 750 mm | Wall | 40MPa | 7200 | 750 | 54000 | 3500 | 18.9 | 46238.53 | G300E | 364770000 | 2862.12 | G300E | 47250000 | 370.74
1 | Story1 | P2 | RC Wall - 750 mm | Wall | 40MPa | 7200 | 750 | 54000 | 3500 | 18.9 | 46238.53 | G300E | 364770000 | 2862.12 | G300E | 47250000 | 370.74
2 | Story1 | P3 | RC Wall - 750 mm | Wall | 40MPa | 4800 | 750 | 36000 | 3500 | 12.6 | 30825.69 | G300E | 38430000 | 301.54 | G300E | 31500000 | 247.16
3 | Story1 | P4 | RC Wall - 750 mm | Wall | 40MPa | 4800 | 750 | 36000 | 3500 | 12.6 | 30825.69 | G300E | 138600000 | 1087.51 | G300E | 131659248 | 1033.05
4 | Story10 | P1 | RC Wall - 650 mm | Wall | 40MPa | 7200 | 650 | 46800 | 3500 | 16.38 | 40073.39 | G300E | 40950000 | 321.31 | G300E | 40950000 | 321.31
5 | Story10 | P2 | RC Wall - 650 mm | Wall | 40MPa | 7200 | 650 | 46800 | 3500 | 16.38 | 40073.39 | G300E | 40950000 | 321.31 | G300E | 40950000 | 321.31
6 | Story10 | P3 | RC Wall - 650 mm | Wall | 40MPa | 4800 | 650 | 31200 | 3500 | 10.92 | 26715.6 | G300E | 27300000 | 214.21 | G300E | 27300000 | 214.21
7 | Story10 | P4 | RC Wall - 650 mm | Wall | 40MPa | 4800 | 650 | 31200 | 3500 | 10.92 | 26715.6 | G300E | 27300000 | 214.21 | G300E | 39297048 | 308.34
8 | Story11 | P1 | RC Wall - 625 mm | Wall | 40MPa | 7200 | 625 | 45000 | 3500 | 15.75 | 38532.11 | G300E | 55125000 | 432.53 | G300E | 39375000 | 308.95
9 | Story11 | P2 | RC Wall - 625 mm | Wall | 40MPa | 7200 | 625 | 45000 | 3500 | 15.75 | 38532.11 | G300E | 55125000 | 432.53 | G300E | 39375000 | 308.95
10 | Story11 | P3 | RC Wall - 625 mm | Wall | 40MPa | 4800 | 625 | 30000 | 3500 | 10.5 | 25688.07 | G300E | 36225000 | 284.23 | G300E | 26250000 | 205.97
11 | Story11 | P4 | RC Wall - 625 mm | Wall | 40MPa | 4800 | 625 | 30000 | 3500 | 10.5 | 25688.07 | G300E | 36750000 | 288.35 | G300E | 35919576 | 281.84
12 | Story12 | P1 | RC Wall - 625 mm | Wall | 40MPa | 7200 | 625 | 45000 | 3500 | 15.75 | 38532.11 | G300E | 40162500 | 315.13 | G300E | 39375000 | 308.95
13 | Story12 | P2 | RC Wall - 625 mm | Wall | 40MPa | 7200 | 625 | 45000 | 3500 | 15.75 | 38532.11 | G300E | 40162500 | 315.13 | G300E | 39375000 | 308.95
14 | Story12 | P3 | RC Wall - 625 mm | Wall | 40MPa | 4800 | 625 | 30000 | 3500 | 10.5 | 25688.07 | G300E | 26775000 | 210.09 | G300E | 26250000 | 205.97
15 | Story12 | P4 | RC Wall - 625 mm | Wall | 40MPa | 4800 | 625 | 30000 | 3500 | 10.5 | 25688.07 | G300E | 26775000 | 210.09 | G300E | 37002504 | 290.34
16 | Story13 | P1 | RC Wall - 600 mm | Wall | 40MPa | 7200 | 600 | 43200 | 3500 | 15.12 | 36990.83 | G300E | 82404000 | 646.57 | G300E | 37800000 | 296.59
17 | Story13 | P2 | RC Wall - 600 mm | Wall | 40MPa | 7200 | 600 | 43200 | 3500 | 15.12 | 36990.83 | G300E | 82404000 | 646.57 | G300E | 37800000 | 296.59
18 | Story13 | P3 | RC Wall - 600 mm | Wall | 40MPa | 4800 | 600 | 28800 | 3500 | 10.08 | 24660.55 | G300E | 54936000 | 431.05 | G300E | 25200000 | 197.73
19 | Story13 | P4 | RC Wall - 600 mm | Wall | 40MPa | 4800 | 600 | 28800 | 3500 | 10.08 | 24660.55 | G300E | 54936000 | 431.05 | G300E | 25200000 | 197.73
20 | Story14 | P1 | RC Wall - 600 mm | Wall | 40MPa | 7200 | 600 | 43200 | 3500 | 15.12 | 36990.83 | G300E | 37800000 | 296.59 | G300E | 109069884 | 855.8
21 | Story14 | P2 | RC Wall - 600 mm | Wall | 40MPa | 7200 | 600 | 43200 | 3500 | 15.12 | 36990.83 | G300E | 37800000 | 296.59 | G300E | 100176552 | 786.02
22 | Story14 | P3 | RC Wall - 600 mm | Wall | 40MPa | 4800 | 600 | 28800 | 3500 | 10.08 | 24660.55 | G300E | 148680000 | 1166.6 | G300E | 255386376 | 2003.86
23 | Story14 | P4 | RC Wall - 600 mm | Wall | 40MPa | 4800 | 600 | 28800 | 3500 | 10.08 | 24660.55 | G300E | 165816000 | 1301.05 | G300E | 266848680 | 2093.79
24 | Story15 | P1 | RC Wall - 575 mm | Wall | 40MPa | 7200 | 575 | 41400 | 3500 | 14.49 | 35449.54 | G300E | 36225000 | 284.23 | G300E | 36225000 | 284.23
25 | Story15 | P2 | RC Wall - 575 mm | Wall | 40MPa | 7200 | 575 | 41400 | 3500 | 14.49 | 35449.54 | G300E | 36225000 | 284.23 | G300E | 36225000 | 284.23
26 | Story15 | P3 | RC Wall - 575 mm | Wall | 40MPa | 4800 | 575 | 27600 | 3500 | 9.66 | 23633.03 | G300E | 24150000 | 189.49 | G300E | 24150000 | 189.49
27 | Story15 | P4 | RC Wall - 575 mm | Wall | 40MPa | 4800 | 575 | 27600 | 3500 | 9.66 | 23633.03 | G300E | 24150000 | 189.49 | G300E | 24150000 | 189.49
28 | Story16 | P1 | RC Wall - 575 mm | Wall | 40MPa | 7200 | 575 | 41400 | 3500 | 14.49 | 35449.54 | G300E | 36225000 | 284.23 | G300E | 36225000 | 284.23
29 | Story16 | P2 | RC Wall - 575 mm | Wall | 40MPa | 7200 | 575 | 41400 | 3500 | 14.49 | 35449.54 | G300E | 36225000 | 284.23 | G300E | 36225000 | 284.23
30 | Story16 | P3 | RC Wall - 575 mm | Wall | 40MPa | 4800 | 575 | 27600 | 3500 | 9.66 | 23633.03 | G300E | 24150000 | 189.49 | G300E | 24150000 | 189.49
31 | Story16 | P4 | RC Wall - 575 mm | Wall | 40MPa | 4800 | 575 | 27600 | 3500 | 9.66 | 23633.03 | G300E | 24150000 | 189.49 | G300E | 24150000 | 189.49
32 | Story17 | P1 | RC Wall - 550 mm | Wall | 40MPa | 7200 | 550 | 39600 | 3500 | 13.86 | 33908.26 | G300E | 34650000 | 271.88 | G300E | 34650000 | 271.88
33 | Story17 | P2 | RC Wall - 550 mm | Wall | 40MPa | 7200 | 550 | 39600 | 3500 | 13.86 | 33908.26 | G300E | 34650000 | 271.88 | G300E | 34650000 | 271.88
34 | Story17 | P3 | RC Wall - 550 mm | Wall | 40MPa | 4800 | 550 | 26400 | 3500 | 9.24 | 22605.5 | G300E | 23100000 | 181.25 | G300E | 23100000 | 181.25
35 | Story17 | P4 | RC Wall - 550 mm | Wall | 40MPa | 4800 | 550 | 26400 | 3500 | 9.24 | 22605.5 | G300E | 23100000 | 181.25 | G300E | 23100000 | 181.25
36 | Story18 | P1 | RC Wall - 550 mm | Wall | 40MPa | 7200 | 550 | 39600 | 3500 | 13.86 | 33908.26 | G300E | 34650000 | 271.88 | G300E | 34650000 | 271.88
37 | Story18 | P2 | RC Wall - 550 mm | Wall | 40MPa | 7200 | 550 | 39600 | 3500 | 13.86 | 33908.26 | G300E | 34650000 | 271.88 | G300E | 34650000 | 271.88
38 | Story18 | P3 | RC Wall - 550 mm | Wall | 40MPa | 4800 | 550 | 26400 | 3500 | 9.24 | 22605.5 | G300E | 23100000 | 181.25 | G300E | 23100000 | 181.25
39 | Story18 | P4 | RC Wall - 550 mm | Wall | 40MPa | 4800 | 550 | 26400 | 3500 | 9.24 | 22605.5 | G300E | 23100000 | 181.25 | G300E | 23100000 | 181.25
40 | Story19 | P1 | RC Wall - 525 mm | Wall | 40MPa | 7200 | 525 | 37800 | 3500 | 13.23 | 32366.97 | G300E | 33736500 | 264.71 | G300E | 33075000 | 259.52
41 | Story19 | P2 | RC Wall - 525 mm | Wall | 40MPa | 7200 | 525 | 37800 | 3500 | 13.23 | 32366.97 | G300E | 33736500 | 264.71 | G300E | 33075000 | 259.52
42 | Story19 | P3 | RC Wall - 525 mm | Wall | 40MPa | 4800 | 525 | 25200 | 3500 | 8.82 | 21577.98 | G300E | 22050000 | 173.01 | G300E | 22050000 | 173.01
43 | Story19 | P4 | RC Wall - 525 mm | Wall | 40MPa | 4800 | 525 | 25200 | 3500 | 8.82 | 21577.98 | G300E | 22050000 | 173.01 | G300E | 22050000 | 173.01
44 | Story2 | P1 | RC Wall - 750 mm | Wall | 40MPa | 7200 | 750 | 54000 | 3500 | 18.9 | 46238.53 | G300E | 214515000 | 1683.16 | G300E | 47250000 | 370.74
45 | Story2 | P2 | RC Wall - 750 mm | Wall | 40MPa | 7200 | 750 | 54000 | 3500 | 18.9 | 46238.53 | G300E | 214515000 | 1683.16 | G300E | 47250000 | 370.74
46 | Story2 | P3 | RC Wall - 750 mm | Wall | 40MPa | 4800 | 750 | 36000 | 3500 | 12.6 | 30825.69 | G300E | 31500000 | 247.16 | G300E | 31500000 | 247.16
47 | Story2 | P4 | RC Wall - 750 mm | Wall | 40MPa | 4800 | 750 | 36000 | 3500 | 12.6 | 30825.69 | G300E | 55440000 | 435 | G300E | 72936360 | 572.29
48 | Story20 | P1 | RC Wall - 525 mm | Wall | 40MPa | 7200 | 525 | 37800 | 3500 | 13.23 | 32366.97 | G300E | 33075000 | 259.52 | G300E | 33075000 | 259.52
49 | Story20 | P2 | RC Wall - 525 mm | Wall | 40MPa | 7200 | 525 | 37800 | 3500 | 13.23 | 32366.97 | G300E | 33075000 | 259.52 | G300E | 33075000 | 259.52
50 | Story20 | P3 | RC Wall - 525 mm | Wall | 40MPa | 4800 | 525 | 25200 | 3500 | 8.82 | 21577.98 | G300E | 22050000 | 173.01 | G300E | 22050000 | 173.01
51 | Story20 | P4 | RC Wall - 525 mm | Wall | 40MPa | 4800 | 525 | 25200 | 3500 | 8.82 | 21577.98 | G300E | 22050000 | 173.01 | G300E | 22050000 | 173.01
52 | Story21 | P1 | RC Wall - 500 mm | Wall | 40MPa | 7200 | 500 | 36000 | 3500 | 12.6 | 30825.69 | G300E | 57960000 | 454.78 | G300E | 31500000 | 247.16
53 | Story21 | P2 | RC Wall - 500 mm | Wall | 40MPa | 7200 | 500 | 36000 | 3500 | 12.6 | 30825.69 | G300E | 57960000 | 454.78 | G300E | 31500000 | 247.16
54 | Story21 | P3 | RC Wall - 500 mm | Wall | 40MPa | 4800 | 500 | 24000 | 3500 | 8.4 | 20550.46 | G300E | 37800000 | 296.59 | G300E | 21000000 | 164.77
55 | Story21 | P4 | RC Wall - 500 mm | Wall | 40MPa | 4800 | 500 | 24000 | 3500 | 8.4 | 20550.46 | G300E | 38220000 | 299.89 | G300E | 21000000 | 164.77
56 | Story22 | P1 | RC Wall - 500 mm | Wall | 40MPa | 7200 | 500 | 36000 | 3500 | 12.6 | 30825.69 | G300E | 40320000 | 316.37 | G300E | 31500000 | 247.16
57 | Story22 | P2 | RC Wall - 500 mm | Wall | 40MPa | 7200 | 500 | 36000 | 3500 | 12.6 | 30825.69 | G300E | 40320000 | 316.37 | G300E | 31500000 | 247.16
58 | Story22 | P3 | RC Wall - 500 mm | Wall | 40MPa | 4800 | 500 | 24000 | 3500 | 8.4 | 20550.46 | G300E | 26460000 | 207.61 | G300E | 21000000 | 164.77
59 | Story22 | P4 | RC Wall - 500 mm | Wall | 40MPa | 4800 | 500 | 24000 | 3500 | 8.4 | 20550.46 | G300E | 26460000 | 207.61 | G300E | 21000000 | 164.77
60 | Story23 | P1 | RC Wall - 475 mm | Wall | 40MPa | 7200 | 475 | 34200 | 3500 | 11.97 | 29284.4 | G300E | 85585500 | 671.54 | G300E | 29925000 | 234.8
61 | Story23 | P2 | RC Wall - 475 mm | Wall | 40MPa | 7200 | 475 | 34200 | 3500 | 11.97 | 29284.4 | G300E | 85585500 | 671.54 | G300E | 29925000 | 234.8
62 | Story23 | P3 | RC Wall - 475 mm | Wall | 40MPa | 4800 | 475 | 22800 | 3500 | 7.98 | 19522.94 | G300E | 56658000 | 444.56 | G300E | 19950000 | 156.54
63 | Story23 | P4 | RC Wall - 475 mm | Wall | 40MPa | 4800 | 475 | 22800 | 3500 | 7.98 | 19522.94 | G300E | 56658000 | 444.56 | G300E | 19950000 | 156.54
64 | Story24 | P1 | RC Wall - 475 mm | Wall | 40MPa | 7200 | 475 | 34200 | 3500 | 11.97 | 29284.4 | G300E | 68827500 | 540.05 | G300E | 29925000 | 234.8
65 | Story24 | P2 | RC Wall - 475 mm | Wall | 40MPa | 7200 | 475 | 34200 | 3500 | 11.97 | 29284.4 | G300E | 68229000 | 535.35 | G300E | 29925000 | 234.8
66 | Story24 | P3 | RC Wall - 475 mm | Wall | 40MPa | 4800 | 475 | 22800 | 3500 | 7.98 | 19522.94 | G300E | 45486000 | 356.9 | G300E | 19950000 | 156.54
67 | Story24 | P4 | RC Wall - 475 mm | Wall | 40MPa | 4800 | 475 | 22800 | 3500 | 7.98 | 19522.94 | G300E | 45486000 | 356.9 | G300E | 19950000 | 156.54
68 | Story25 | P1 | RC Wall - 450 mm | Wall | 40MPa | 7200 | 450 | 32400 | 3500 | 11.34 | 27743.12 | G300E | 113400000 | 889.78 | G300E | 28350000 | 222.44
69 | Story25 | P2 | RC Wall - 450 mm | Wall | 40MPa | 7200 | 450 | 32400 | 3500 | 11.34 | 27743.12 | G300E | 113400000 | 889.78 | G300E | 28350000 | 222.44
70 | Story25 | P3 | RC Wall - 450 mm | Wall | 40MPa | 4800 | 450 | 21600 | 3500 | 7.56 | 18495.41 | G300E | 74844000 | 587.25 | G300E | 18900000 | 148.3
71 | Story25 | P4 | RC Wall - 450 mm | Wall | 40MPa | 4800 | 450 | 21600 | 3500 | 7.56 | 18495.41 | G300E | 74844000 | 587.25 | G300E | 18900000 | 148.3
72 | Story26 | P1 | RC Wall - 450 mm | Wall | 40MPa | 7200 | 450 | 32400 | 3500 | 11.34 | 27743.12 | G300E | 99792000 | 783.01 | G300E | 28350000 | 222.44
73 | Story26 | P2 | RC Wall - 450 mm | Wall | 40MPa | 7200 | 450 | 32400 | 3500 | 11.34 | 27743.12 | G300E | 99792000 | 783.01 | G300E | 28350000 | 222.44
74 | Story26 | P3 | RC Wall - 450 mm | Wall | 40MPa | 4800 | 450 | 21600 | 3500 | 7.56 | 18495.41 | G300E | 65772000 | 516.07 | G300E | 18900000 | 148.3
75 | Story26 | P4 | RC Wall - 450 mm | Wall | 40MPa | 4800 | 450 | 21600 | 3500 | 7.56 | 18495.41 | G300E | 66150000 | 519.04 | G300E | 18900000 | 148.3
76 | Story27 | P1 | RC Wall - 400 mm | Wall | 40MPa | 7200 | 400 | 28800 | 3500 | 10.08 | 24660.55 | G300E | 27720000 | 217.5 | G300E | 25200000 | 197.73
77 | Story27 | P2 | RC Wall - 400 mm | Wall | 40MPa | 7200 | 400 | 28800 | 3500 | 10.08 | 24660.55 | G300E | 27720000 | 217.5 | G300E | 25200000 | 197.73
78 | Story27 | P3 | RC Wall - 400 mm | Wall | 40MPa | 4800 | 400 | 19200 | 3500 | 6.72 | 16440.37 | G300E | 19488000 | 152.91 | G300E | 84257208 | 661.11
79 | Story27 | P4 | RC Wall - 400 mm | Wall | 40MPa | 4800 | 400 | 19200 | 3500 | 6.72 | 16440.37 | G300E | 23856000 | 187.18 | G300E | 89139960 | 699.43
80 | Story28 | P1 | RC Wall - 400 mm | Wall | 40MPa | 7200 | 400 | 28800 | 3500 | 10.08 | 24660.55 | G300E | 25200000 | 197.73 | G300E | 25200000 | 197.73
81 | Story28 | P2 | RC Wall - 400 mm | Wall | 40MPa | 7200 | 400 | 28800 | 3500 | 10.08 | 24660.55 | G300E | 25200000 | 197.73 | G300E | 25200000 | 197.73
82 | Story28 | P3 | RC Wall - 400 mm | Wall | 40MPa | 4800 | 400 | 19200 | 3500 | 6.72 | 16440.37 | G300E | 16800000 | 131.82 | G300E | 16800000 | 131.82
83 | Story28 | P4 | RC Wall - 400 mm | Wall | 40MPa | 4800 | 400 | 19200 | 3500 | 6.72 | 16440.37 | G300E | 16800000 | 131.82 | G300E | 16800000 | 131.82
84 | Story29 | P1 | RC Wall - 350 mm | Wall | 40MPa | 7200 | 350 | 25200 | 3500 | 8.82 | 21577.98 | G300E | 22050000 | 173.01 | G300E | 22050000 | 173.01
85 | Story29 | P2 | RC Wall - 350 mm | Wall | 40MPa | 7200 | 350 | 25200 | 3500 | 8.82 | 21577.98 | G300E | 22050000 | 173.01 | G300E | 22050000 | 173.01
86 | Story29 | P3 | RC Wall - 350 mm | Wall | 40MPa | 4800 | 350 | 16800 | 3500 | 5.88 | 14385.32 | G300E | 14700000 | 115.34 | G300E | 14700000 | 115.34
87 | Story29 | P4 | RC Wall - 350 mm | Wall | 40MPa | 4800 | 350 | 16800 | 3500 | 5.88 | 14385.32 | G300E | 14700000 | 115.34 | G300E | 14700000 | 115.34
88 | Story3 | P1 | RC Wall - 725 mm | Wall | 40MPa | 7200 | 725 | 52200 | 3500 | 18.27 | 44697.25 | G300E | 148900500 | 1168.33 | G300E | 45675000 | 358.38
89 | Story3 | P2 | RC Wall - 725 mm | Wall | 40MPa | 7200 | 725 | 52200 | 3500 | 18.27 | 44697.25 | G300E | 148900500 | 1168.33 | G300E | 45675000 | 358.38
90 | Story3 | P3 | RC Wall - 725 mm | Wall | 40MPa | 4800 | 725 | 34800 | 3500 | 12.18 | 29798.17 | G300E | 30450000 | 238.92 | G300E | 30450000 | 238.92
91 | Story3 | P4 | RC Wall - 725 mm | Wall | 40MPa | 4800 | 725 | 34800 | 3500 | 12.18 | 29798.17 | G300E | 38976000 | 305.82 | G300E | 68194896 | 535.08
92 | Story30 | P1 | RC Wall - 350 mm | Wall | 40MPa | 7200 | 350 | 25200 | 3500 | 8.82 | 21577.98 | G300E | 22050000 | 173.01 | G300E | 22050000 | 173.01
93 | Story30 | P2 | RC Wall - 350 mm | Wall | 40MPa | 7200 | 350 | 25200 | 3500 | 8.82 | 21577.98 | G300E | 22050000 | 173.01 | G300E | 22050000 | 173.01
94 | Story30 | P3 | RC Wall - 350 mm | Wall | 40MPa | 4800 | 350 | 16800 | 3500 | 5.88 | 14385.32 | G300E | 14700000 | 115.34 | G300E | 14700000 | 115.34
95 | Story30 | P4 | RC Wall - 350 mm | Wall | 40MPa | 4800 | 350 | 16800 | 3500 | 5.88 | 14385.32 | G300E | 14700000 | 115.34 | G300E | 14700000 | 115.34
96 | Story31 | P1 | RC Wall - 350 mm | Wall | 40MPa | 7200 | 350 | 25200 | 3500 | 8.82 | 21577.98 | G300E | 22050000 | 173.01 | G300E | 22050000 | 173.01
97 | Story31 | P2 | RC Wall - 350 mm | Wall | 40MPa | 7200 | 350 | 25200 | 3500 | 8.82 | 21577.98 | G300E | 22050000 | 173.01 | G300E | 22050000 | 173.01
98 | Story31 | P3 | RC Wall - 350 mm | Wall | 40MPa | 4800 | 350 | 16800 | 3500 | 5.88 | 14385.32 | G300E | 14700000 | 115.34 | G300E | 14700000 | 115.34
99 | Story31 | P4 | RC Wall - 350 mm | Wall | 40MPa | 4800 | 350 | 16800 | 3500 | 5.88 | 14385.32 | G300E | 14700000 | 115.34 | G300E | 14700000 | 115.34
100 | Story32 | P1 | RC Wall - 350 mm | Wall | 40MPa | 7200 | 350 | 25200 | 3500 | 8.82 | 21577.98 | G300E | 22050000 | 173.01 | G300E | 22050000 | 173.01
101 | Story32 | P2 | RC Wall - 350 mm | Wall | 40MPa | 7200 | 350 | 25200 | 3500 | 8.82 | 21577.98 | G300E | 22050000 | 173.01 | G300E | 22050000 | 173.01
102 | Story32 | P3 | RC Wall - 350 mm | Wall | 40MPa | 4800 | 350 | 16800 | 3500 | 5.88 | 14385.32 | G300E | 14700000 | 115.34 | G300E | 14700000 | 115.34
103 | Story32 | P4 | RC Wall - 350 mm | Wall | 40MPa | 4800 | 350 | 16800 | 3500 | 5.88 | 14385.32 | G300E | 14700000 | 115.34 | G300E | 14700000 | 115.34
104 | Story33 | P1 | RC Wall - 350 mm | Wall | 40MPa | 7200 | 350 | 25200 | 3500 | 8.82 | 21577.98 | G300E | 22050000 | 173.01 | G300E | 22050000 | 173.01
105 | Story33 | P2 | RC Wall - 350 mm | Wall | 40MPa | 7200 | 350 | 25200 | 3500 | 8.82 | 21577.98 | G300E | 22050000 | 173.01 | G300E | 22050000 | 173.01
106 | Story33 | P3 | RC Wall - 350 mm | Wall | 40MPa | 4800 | 350 | 16800 | 3500 | 5.88 | 14385.32 | G300E | 14700000 | 115.34 | G300E | 14700000 | 115.34
107 | Story33 | P4 | RC Wall - 350 mm | Wall | 40MPa | 4800 | 350 | 16800 | 3500 | 5.88 | 14385.32 | G300E | 14700000 | 115.34 | G300E | 14700000 | 115.34
108 | Story34 | P1 | RC Wall - 350 mm | Wall | 40MPa | 7200 | 350 | 25200 | 3500 | 8.82 | 21577.98 | G300E | 22050000 | 173.01 | G300E | 22050000 | 173.01
109 | Story34 | P2 | RC Wall - 350 mm | Wall | 40MPa | 7200 | 350 | 25200 | 3500 | 8.82 | 21577.98 | G300E | 22050000 | 173.01 | G300E | 22050000 | 173.01
110 | Story34 | P3 | RC Wall - 350 mm | Wall | 40MPa | 4800 | 350 | 16800 | 3500 | 5.88 | 14385.32 | G300E | 14700000 | 115.34 | G300E | 14700000 | 115.34
111 | Story34 | P4 | RC Wall - 350 mm | Wall | 40MPa | 4800 | 350 | 16800 | 3500 | 5.88 | 14385.32 | G300E | 14700000 | 115.34 | G300E | 14700000 | 115.34
112 | Story35 | P1 | RC Wall - 350 mm | Wall | 40MPa | 7200 | 350 | 25200 | 3500 | 8.82 | 21577.98 | G300E | 22050000 | 173.01 | G300E | 22050000 | 173.01
113 | Story35 | P2 | RC Wall - 350 mm | Wall | 40MPa | 7200 | 350 | 25200 | 3500 | 8.82 | 21577.98 | G300E | 22050000 | 173.01 | G300E | 22050000 | 173.01
114 | Story35 | P3 | RC Wall - 350 mm | Wall | 40MPa | 4800 | 350 | 16800 | 3500 | 5.88 | 14385.32 | G300E | 14700000 | 115.34 | G300E | 14700000 | 115.34
115 | Story35 | P4 | RC Wall - 350 mm | Wall | 40MPa | 4800 | 350 | 16800 | 3500 | 5.88 | 14385.32 | G300E | 14700000 | 115.34 | G300E | 14700000 | 115.34
116 | Story36 | P1 | RC Wall - 350 mm | Wall | 40MPa | 7200 | 350 | 25200 | 3500 | 8.82 | 21577.98 | G300E | 22050000 | 173.01 | G300E | 22050000 | 173.01
117 | Story36 | P2 | RC Wall - 350 mm | Wall | 40MPa | 7200 | 350 | 25200 | 3500 | 8.82 | 21577.98 | G300E | 22050000 | 173.01 | G300E | 22050000 | 173.01
118 | Story36 | P3 | RC Wall - 350 mm | Wall | 40MPa | 4800 | 350 | 16800 | 3500 | 5.88 | 14385.32 | G300E | 14700000 | 115.34 | G300E | 14700000 | 115.34
119 | Story36 | P4 | RC Wall - 350 mm | Wall | 40MPa | 4800 | 350 | 16800 | 3500 | 5.88 | 14385.32 | G300E | 14700000 | 115.34 | G300E | 14700000 | 115.34
120 | Story37 | P1 | RC Wall - 350 mm | Wall | 40MPa | 7200 | 350 | 25200 | 3500 | 8.82 | 21577.98 | G300E | 22050000 | 173.01 | G300E | 22050000 | 173.01
121 | Story37 | P2 | RC Wall - 350 mm | Wall | 40MPa | 7200 | 350 | 25200 | 3500 | 8.82 | 21577.98 | G300E | 22050000 | 173.01 | G300E | 22050000 | 173.01
122 | Story37 | P3 | RC Wall - 350 mm | Wall | 40MPa | 4800 | 350 | 16800 | 3500 | 5.88 | 14385.32 | G300E | 14700000 | 115.34 | G300E | 14700000 | 115.34
123 | Story37 | P4 | RC Wall - 350 mm | Wall | 40MPa | 4800 | 350 | 16800 | 3500 | 5.88 | 14385.32 | G300E | 14700000 | 115.34 | G300E | 14700000 | 115.34
124 | Story38 | P1 | RC Wall - 350 mm | Wall | 40MPa | 7200 | 350 | 25200 | 3500 | 8.82 | 21577.98 | G300E | 22050000 | 173.01 | G300E | 22050000 | 173.01
125 | Story38 | P2 | RC Wall - 350 mm | Wall | 40MPa | 7200 | 350 | 25200 | 3500 | 8.82 | 21577.98 | G300E | 22050000 | 173.01 | G300E | 22050000 | 173.01
126 | Story38 | P3 | RC Wall - 350 mm | Wall | 40MPa | 4800 | 350 | 16800 | 3500 | 5.88 | 14385.32 | G300E | 14700000 | 115.34 | G300E | 14700000 | 115.34
127 | Story38 | P4 | RC Wall - 350 mm | Wall | 40MPa | 4800 | 350 | 16800 | 3500 | 5.88 | 14385.32 | G300E | 14700000 | 115.34 | G300E | 14700000 | 115.34
128 | Story39 | P1 | RC Wall - 350 mm | Wall | 40MPa | 7200 | 350 | 25200 | 3500 | 8.82 | 21577.98 | G300E | 22050000 | 173.01 | G300E | 22050000 | 173.01
129 | Story39 | P2 | RC Wall - 350 mm | Wall | 40MPa | 7200 | 350 | 25200 | 3500 | 8.82 | 21577.98 | G300E | 22050000 | 173.01 | G300E | 22050000 | 173.01
130 | Story39 | P3 | RC Wall - 350 mm | Wall | 40MPa | 4800 | 350 | 16800 | 3500 | 5.88 | 14385.32 | G300E | 14700000 | 115.34 | G300E | 14700000 | 115.34
131 | Story39 | P4 | RC Wall - 350 mm | Wall | 40MPa | 4800 | 350 | 16800 | 3500 | 5.88 | 14385.32 | G300E | 14700000 | 115.34 | G300E | 14700000 | 115.34
132 | Story4 | P1 | RC Wall - 725 mm | Wall | 40MPa | 7200 | 725 | 52200 | 3500 | 18.27 | 44697.25 | G300E | 45675000 | 358.38 | G300E | 45675000 | 358.38
133 | Story4 | P2 | RC Wall - 725 mm | Wall | 40MPa | 7200 | 725 | 52200 | 3500 | 18.27 | 44697.25 | G300E | 45675000 | 358.38 | G300E | 45675000 | 358.38
134 | Story4 | P3 | RC Wall - 725 mm | Wall | 40MPa | 4800 | 725 | 34800 | 3500 | 12.18 | 29798.17 | G300E | 30450000 | 238.92 | G300E | 30450000 | 238.92
135 | Story4 | P4 | RC Wall - 725 mm | Wall | 40MPa | 4800 | 725 | 34800 | 3500 | 12.18 | 29798.17 | G300E | 30450000 | 238.92 | G300E | 65981328 | 517.71
136 | Story40 | P1 | RC Wall - 350 mm | Wall | 40MPa | 7200 | 350 | 25200 | 3500 | 8.82 | 21577.98 | G300E | 22050000 | 173.01 | G300E | 23878260 | 187.36
137 | Story40 | P2 | RC Wall - 350 mm | Wall | 40MPa | 7200 | 350 | 25200 | 3500 | 8.82 | 21577.98 | G300E | 22050000 | 173.01 | G300E | 23883552 | 187.4
138 | Story40 | P3 | RC Wall - 350 mm | Wall | 40MPa | 4800 | 350 | 16800 | 3500 | 5.88 | 14385.32 | G300E | 14700000 | 115.34 | G300E | 17824464 | 139.86
139 | Story40 | P4 | RC Wall - 350 mm | Wall | 40MPa | 4800 | 350 | 16800 | 3500 | 5.88 | 14385.32 | G300E | 14700000 | 115.34 | G300E | 17647392 | 138.47
140 | Story41 | P1 | RC Wall - 350 mm | Wall | 40MPa | 7200 | 350 | 25200 | 3500 | 8.82 | 21577.98 | G300E | 22050000 | 173.01 | G300E | 22050000 | 173.01
141 | Story41 | P2 | RC Wall - 350 mm | Wall | 40MPa | 7200 | 350 | 25200 | 3500 | 8.82 | 21577.98 | G300E | 22050000 | 173.01 | G300E | 22050000 | 173.01
142 | Story41 | P3 | RC Wall - 350 mm | Wall | 40MPa | 4800 | 350 | 16800 | 3500 | 5.88 | 14385.32 | G300E | 14700000 | 115.34 | G300E | 14700000 | 115.34
143 | Story41 | P4 | RC Wall - 350 mm | Wall | 40MPa | 4800 | 350 | 16800 | 3500 | 5.88 | 14385.32 | G300E | 14700000 | 115.34 | G300E | 14700000 | 115.34
144 | Story42 | P1 | RC Wall - 350 mm | Wall | 40MPa | 7200 | 350 | 25200 | 3500 | 8.82 | 21577.98 | G300E | 22050000 | 173.01 | G300E | 22050000 | 173.01
145 | Story42 | P2 | RC Wall - 350 mm | Wall | 40MPa | 7200 | 350 | 25200 | 3500 | 8.82 | 21577.98 | G300E | 22050000 | 173.01 | G300E | 22050000 | 173.01
146 | Story42 | P3 | RC Wall - 350 mm | Wall | 40MPa | 4800 | 350 | 16800 | 3500 | 5.88 | 14385.32 | G300E | 14700000 | 115.34 | G300E | 14700000 | 115.34
147 | Story42 | P4 | RC Wall - 350 mm | Wall | 40MPa | 4800 | 350 | 16800 | 3500 | 5.88 | 14385.32 | G300E | 14700000 | 115.34 | G300E | 14700000 | 115.34
148 | Story43 | P1 | RC Wall - 350 mm | Wall | 40MPa | 7200 | 350 | 25200 | 3500 | 8.82 | 21577.98 | G300E | 22050000 | 173.01 | G300E | 22050000 | 173.01
149 | Story43 | P2 | RC Wall - 350 mm | Wall | 40MPa | 7200 | 350 | 25200 | 3500 | 8.82 | 21577.98 | G300E | 22050000 | 173.01 | G300E | 22050000 | 173.01
150 | Story43 | P3 | RC Wall - 350 mm | Wall | 40MPa | 4800 | 350 | 16800 | 3500 | 5.88 | 14385.32 | G300E | 14700000 | 115.34 | G300E | 14700000 | 115.34
151 | Story43 | P4 | RC Wall - 350 mm | Wall | 40MPa | 4800 | 350 | 16800 | 3500 | 5.88 | 14385.32 | G300E | 14700000 | 115.34 | G300E | 14700000 | 115.34
152 | Story44 | P1 | RC Wall - 350 mm | Wall | 40MPa | 7200 | 350 | 25200 | 3500 | 8.82 | 21577.98 | G300E | 22050000 | 173.01 | G300E | 22050000 | 173.01
153 | Story44 | P2 | RC Wall - 350 mm | Wall | 40MPa | 7200 | 350 | 25200 | 3500 | 8.82 | 21577.98 | G300E | 22050000 | 173.01 | G300E | 22050000 | 173.01
154 | Story44 | P3 | RC Wall - 350 mm | Wall | 40MPa | 4800 | 350 | 16800 | 3500 | 5.88 | 14385.32 | G300E | 14700000 | 115.34 | G300E | 14700000 | 115.34
155 | Story44 | P4 | RC Wall - 350 mm | Wall | 40MPa | 4800 | 350 | 16800 | 3500 | 5.88 | 14385.32 | G300E | 14700000 | 115.34 | G300E | 14700000 | 115.34
156 | Story45 | P1 | RC Wall - 350 mm | Wall | 40MPa | 7200 | 350 | 25200 | 3500 | 8.82 | 21577.98 | G300E | 22050000 | 173.01 | G300E | 22050000 | 173.01
157 | Story45 | P2 | RC Wall - 350 mm | Wall | 40MPa | 7200 | 350 | 25200 | 3500 | 8.82 | 21577.98 | G300E | 22050000 | 173.01 | G300E | 22050000 | 173.01
158 | Story45 | P3 | RC Wall - 350 mm | Wall | 40MPa | 4800 | 350 | 16800 | 3500 | 5.88 | 14385.32 | G300E | 14700000 | 115.34 | G300E | 14700000 | 115.34
159 | Story45 | P4 | RC Wall - 350 mm | Wall | 40MPa | 4800 | 350 | 16800 | 3500 | 5.88 | 14385.32 | G300E | 14700000 | 115.34 | G300E | 14700000 | 115.34
160 | Story46 | P1 | RC Wall - 350 mm | Wall | 40MPa | 7200 | 350 | 25200 | 3500 | 8.82 | 21577.98 | G300E | 22050000 | 173.01 | G300E | 22050000 | 173.01
161 | Story46 | P2 | RC Wall - 350 mm | Wall | 40MPa | 7200 | 350 | 25200 | 3500 | 8.82 | 21577.98 | G300E | 22050000 | 173.01 | G300E | 22050000 | 173.01
162 | Story46 | P3 | RC Wall - 350 mm | Wall | 40MPa | 4800 | 350 | 16800 | 3500 | 5.88 | 14385.32 | G300E | 14700000 | 115.34 | G300E | 14700000 | 115.34
163 | Story46 | P4 | RC Wall - 350 mm | Wall | 40MPa | 4800 | 350 | 16800 | 3500 | 5.88 | 14385.32 | G300E | 14700000 | 115.34 | G300E | 14700000 | 115.34
164 | Story47 | P1 | RC Wall - 350 mm | Wall | 40MPa | 7200 | 350 | 25200 | 3500 | 8.82 | 21577.98 | G300E | 22050000 | 173.01 | G300E | 22050000 | 173.01
165 | Story47 | P2 | RC Wall - 350 mm | Wall | 40MPa | 7200 | 350 | 25200 | 3500 | 8.82 | 21577.98 | G300E | 22050000 | 173.01 | G300E | 22050000 | 173.01
166 | Story47 | P3 | RC Wall - 350 mm | Wall | 40MPa | 4800 | 350 | 16800 | 3500 | 5.88 | 14385.32 | G300E | 14700000 | 115.34 | G300E | 14700000 | 115.34
167 | Story47 | P4 | RC Wall - 350 mm | Wall | 40MPa | 4800 | 350 | 16800 | 3500 | 5.88 | 14385.32 | G300E | 14700000 | 115.34 | G300E | 14700000 | 115.34
168 | Story48 | P1 | RC Wall - 350 mm | Wall | 40MPa | 7200 | 350 | 25200 | 3500 | 8.82 | 21577.98 | G300E | 22050000 | 173.01 | G300E | 22050000 | 173.01
169 | Story48 | P2 | RC Wall - 350 mm | Wall | 40MPa | 7200 | 350 | 25200 | 3500 | 8.82 | 21577.98 | G300E | 22050000 | 173.01 | G300E | 22050000 | 173.01
170 | Story48 | P3 | RC Wall - 350 mm | Wall | 40MPa | 4800 | 350 | 16800 | 3500 | 5.88 | 14385.32 | G300E | 14700000 | 115.34 | G300E | 14700000 | 115.34
171 | Story48 | P4 | RC Wall - 350 mm | Wall | 40MPa | 4800 | 350 | 16800 | 3500 | 5.88 | 14385.32 | G300E | 14700000 | 115.34 | G300E | 14700000 | 115.34
172 | Story49 | P1 | RC Wall - 350 mm | Wall | 40MPa | 7200 | 350 | 25200 | 3500 | 8.82 | 21577.98 | G300E | 22050000 | 173.01 | G300E | 22050000 | 173.01
173 | Story49 | P2 | RC Wall - 350 mm | Wall | 40MPa | 7200 | 350 | 25200 | 3500 | 8.82 | 21577.98 | G300E | 22050000 | 173.01 | G300E | 22050000 | 173.01
174 | Story49 | P3 | RC Wall - 350 mm | Wall | 40MPa | 4800 | 350 | 16800 | 3500 | 5.88 | 14385.32 | G300E | 14700000 | 115.34 | G300E | 14700000 | 115.34
175 | Story49 | P4 | RC Wall - 350 mm | Wall | 40MPa | 4800 | 350 | 16800 | 3500 | 5.88 | 14385.32 | G300E | 14700000 | 115.34 | G300E | 14700000 | 115.34
176 | Story5 | P1 | RC Wall - 700 mm | Wall | 40MPa | 7200 | 700 | 50400 | 3500 | 17.64 | 43155.96 | G300E | 44100000 | 346.02 | G300E | 44100000 | 346.02
177 | Story5 | P2 | RC Wall - 700 mm | Wall | 40MPa | 7200 | 700 | 50400 | 3500 | 17.64 | 43155.96 | G300E | 44100000 | 346.02 | G300E | 44100000 | 346.02
178 | Story5 | P3 | RC Wall - 700 mm | Wall | 40MPa | 4800 | 700 | 33600 | 3500 | 11.76 | 28770.64 | G300E | 29400000 | 230.68 | G300E | 29400000 | 230.68
179 | Story5 | P4 | RC Wall - 700 mm | Wall | 40MPa | 4800 | 700 | 33600 | 3500 | 11.76 | 28770.64 | G300E | 29400000 | 230.68 | G300E | 61371072 | 481.54
180 | Story50 | P1 | RC Wall - 350 mm | Wall | 40MPa | 7200 | 350 | 25200 | 3500 | 8.82 | 21577.98 | G300E | 22050000 | 173.01 | G300E | 22050000 | 173.01
181 | Story50 | P2 | RC Wall - 350 mm | Wall | 40MPa | 7200 | 350 | 25200 | 3500 | 8.82 | 21577.98 | G300E | 22050000 | 173.01 | G300E | 22050000 | 173.01
182 | Story50 | P3 | RC Wall - 350 mm | Wall | 40MPa | 4800 | 350 | 16800 | 3500 | 5.88 | 14385.32 | G300E | 14700000 | 115.34 | G300E | 14700000 | 115.34
183 | Story50 | P4 | RC Wall - 350 mm | Wall | 40MPa | 4800 | 350 | 16800 | 3500 | 5.88 | 14385.32 | G300E | 14700000 | 115.34 | G300E | 14700000 | 115.34
184 | Story51 | P1 | RC Wall - 350 mm | Wall | 40MPa | 7200 | 350 | 25200 | 3500 | 8.82 | 21577.98 | G300E | 22050000 | 173.01 | G300E | 22050000 | 173.01
185 | Story51 | P2 | RC Wall - 350 mm | Wall | 40MPa | 7200 | 350 | 25200 | 3500 | 8.82 | 21577.98 | G300E | 22050000 | 173.01 | G300E | 22050000 | 173.01
186 | Story51 | P3 | RC Wall - 350 mm | Wall | 40MPa | 4800 | 350 | 16800 | 3500 | 5.88 | 14385.32 | G300E | 14700000 | 115.34 | G300E | 14700000 | 115.34
187 | Story51 | P4 | RC Wall - 350 mm | Wall | 40MPa | 4800 | 350 | 16800 | 3500 | 5.88 | 14385.32 | G300E | 14700000 | 115.34 | G300E | 14700000 | 115.34
188 | Story6 | P1 | RC Wall - 700 mm | Wall | 40MPa | 7200 | 700 | 50400 | 3500 | 17.64 | 43155.96 | G300E | 44100000 | 346.02 | G300E | 44100000 | 346.02
189 | Story6 | P2 | RC Wall - 700 mm | Wall | 40MPa | 7200 | 700 | 50400 | 3500 | 17.64 | 43155.96 | G300E | 44100000 | 346.02 | G300E | 44100000 | 346.02
190 | Story6 | P3 | RC Wall - 700 mm | Wall | 40MPa | 4800 | 700 | 33600 | 3500 | 11.76 | 28770.64 | G300E | 29400000 | 230.68 | G300E | 29400000 | 230.68
191 | Story6 | P4 | RC Wall - 700 mm | Wall | 40MPa | 4800 | 700 | 33600 | 3500 | 11.76 | 28770.64 | G300E | 29400000 | 230.68 | G300E | 57195600 | 448.78
192 | Story7 | P1 | RC Wall - 675 mm | Wall | 40MPa | 7200 | 675 | 48600 | 3500 | 17.01 | 41614.68 | G300E | 42525000 | 333.67 | G300E | 42525000 | 333.67
193 | Story7 | P2 | RC Wall - 675 mm | Wall | 40MPa | 7200 | 675 | 48600 | 3500 | 17.01 | 41614.68 | G300E | 42525000 | 333.67 | G300E | 42525000 | 333.67
194 | Story7 | P3 | RC Wall - 675 mm | Wall | 40MPa | 4800 | 675 | 32400 | 3500 | 11.34 | 27743.12 | G300E | 28350000 | 222.44 | G300E | 28350000 | 222.44
195 | Story7 | P4 | RC Wall - 675 mm | Wall | 40MPa | 4800 | 675 | 32400 | 3500 | 11.34 | 27743.12 | G300E | 28350000 | 222.44 | G300E | 51543576 | 404.43
196 | Story8 | P1 | RC Wall - 675 mm | Wall | 40MPa | 7200 | 675 | 48600 | 3500 | 17.01 | 41614.68 | G300E | 42525000 | 333.67 | G300E | 42525000 | 333.67
197 | Story8 | P2 | RC Wall - 675 mm | Wall | 40MPa | 7200 | 675 | 48600 | 3500 | 17.01 | 41614.68 | G300E | 42525000 | 333.67 | G300E | 42525000 | 333.67
198 | Story8 | P3 | RC Wall - 675 mm | Wall | 40MPa | 4800 | 675 | 32400 | 3500 | 11.34 | 27743.12 | G300E | 28350000 | 222.44 | G300E | 28350000 | 222.44
199 | Story8 | P4 | RC Wall - 675 mm | Wall | 40MPa | 4800 | 675 | 32400 | 3500 | 11.34 | 27743.12 | G300E | 28350000 | 222.44 | G300E | 45627456 | 358.01
200 | Story9 | P1 | RC Wall - 650 mm | Wall | 40MPa | 7200 | 650 | 46800 | 3500 | 16.38 | 40073.39 | G300E | 40950000 | 321.31 | G300E | 40950000 | 321.31
201 | Story9 | P2 | RC Wall - 650 mm | Wall | 40MPa | 7200 | 650 | 46800 | 3500 | 16.38 | 40073.39 | G300E | 40950000 | 321.31 | G300E | 40950000 | 321.31
202 | Story9 | P3 | RC Wall - 650 mm | Wall | 40MPa | 4800 | 650 | 31200 | 3500 | 10.92 | 26715.6 | G300E | 27300000 | 214.21 | G300E | 27300000 | 214.21
203 | Story9 | P4 | RC Wall - 650 mm | Wall | 40MPa | 4800 | 650 | 31200 | 3500 | 10.92 | 26715.6 | G300E | 27300000 | 214.21 | G300E | 42684600 | 334.92

## Slabs
| Story | Label | Section | Structural_Element_Type | Material | Length_(mm) | Width_(mm) | Depth_(mm) | Area_(cm^2) | Volume_(m^3) | Mass_(kg) | Long._Rebar_Material | Long._Rebar_Volume_(mm^3) | Long._Rebar_Mass_(kg) | Tran._Rebar_Material | Tran._Rebar_Volume_(mm^3) | Tran._Rebar_Mass_(kg)
0 | Story1 | F1 | Slab1 | Slab | 32MPa | 33600 | 50400 | 170 | 57120 | 287.88 | 704305.32 | G300E | 2166560832.08 | 16999.64 | G300E | 0 | 0
1 | Story10 | F1 | Slab1 | Slab | 32MPa | 33600 | 50400 | 170 | 57120 | 287.88 | 704305.32 | G300E | 2246389326.06 | 17626 | G300E | 0 | 0
2 | Story11 | F1 | Slab1 | Slab | 32MPa | 33600 | 50400 | 170 | 57120 | 287.88 | 704305.32 | G300E | 2232560406.74 | 17517.5 | G300E | 0 | 0
3 | Story12 | F1 | Slab1 | Slab | 32MPa | 33600 | 50400 | 170 | 57120 | 287.88 | 704305.32 | G300E | 2191727811.39 | 17197.11 | G300E | 0 | 0
4 | Story13 | F1 | Slab1 | Slab | 32MPa | 33600 | 50400 | 170 | 57120 | 287.88 | 704305.32 | G300E | 2115442877.95 | 16598.55 | G300E | 0 | 0
5 | Story14 | F1 | Slab1 | Slab | 32MPa | 33600 | 50400 | 170 | 57120 | 287.88 | 704305.32 | G300E | 2129853842.5 | 16711.62 | G300E | 0 | 0
6 | Story15 | F1 | Slab1 | Slab | 32MPa | 33600 | 50400 | 170 | 57120 | 287.88 | 704305.32 | G300E | 2211537436.41 | 17352.54 | G300E | 0 | 0
7 | Story16 | F1 | Slab1 | Slab | 32MPa | 33600 | 50400 | 170 | 57120 | 287.88 | 704305.32 | G300E | 2225096060.3 | 17458.93 | G300E | 0 | 0
8 | Story17 | F1 | Slab1 | Slab | 32MPa | 33600 | 50400 | 170 | 57120 | 287.88 | 704305.32 | G300E | 2244997997.75 | 17615.09 | G300E | 0 | 0
9 | Story18 | F1 | Slab1 | Slab | 32MPa | 33600 | 50400 | 170 | 57120 | 287.88 | 704305.32 | G300E | 2239028191.18 | 17568.25 | G300E | 0 | 0
10 | Story19 | F1 | Slab1 | Slab | 32MPa | 33600 | 50400 | 170 | 57120 | 287.88 | 704305.32 | G300E | 2191029755.89 | 17191.63 | G300E | 0 | 0
11 | Story2 | F1 | Slab1 | Slab | 32MPa | 33600 | 50400 | 170 | 57120 | 287.88 | 704305.32 | G300E | 2183179912.11 | 17130.04 | G300E | 0 | 0
12 | Story20 | F1 | Slab1 | Slab | 32MPa | 33600 | 50400 | 170 | 57120 | 287.88 | 704305.32 | G300E | 2202454672.01 | 17281.28 | G300E | 0 | 0
13 | Story21 | F1 | Slab1 | Slab | 32MPa | 33600 | 50400 | 170 | 57120 | 287.88 | 704305.32 | G300E | 2211872425.98 | 17355.17 | G300E | 0 | 0
14 | Story22 | F1 | Slab1 | Slab | 32MPa | 33600 | 50400 | 170 | 57120 | 287.88 | 704305.32 | G300E | 2211948436.89 | 17355.77 | G300E | 0 | 0
15 | Story23 | F1 | Slab1 | Slab | 32MPa | 33600 | 50400 | 170 | 57120 | 287.88 | 704305.32 | G300E | 2203389557.66 | 17288.61 | G300E | 0 | 0
16 | Story24 | F1 | Slab1 | Slab | 32MPa | 33600 | 50400 | 170 | 57120 | 287.88 | 704305.32 | G300E | 2206147411.71 | 17310.25 | G300E | 0 | 0
17 | Story25 | F1 | Slab1 | Slab | 32MPa | 33600 | 50400 | 170 | 57120 | 287.88 | 704305.32 | G300E | 2215699835.12 | 17385.2 | G300E | 0 | 0
18 | Story26 | F1 | Slab1 | Slab | 32MPa | 33600 | 50400 | 170 | 57120 | 287.88 | 704305.32 | G300E | 2227170395.51 | 17475.21 | G300E | 0 | 0
19 | Story27 | F1 | Slab1 | Slab | 32MPa | 33600 | 50400 | 170 | 57120 | 287.88 | 704305.32 | G300E | 2244491303.29 | 17611.11 | G300E | 0 | 0
20 | Story28 | F1 | Slab1 | Slab | 32MPa | 33600 | 50400 | 170 | 57120 | 287.88 | 704305.32 | G300E | 2242636594.07 | 17596.56 | G300E | 0 | 0
21 | Story29 | F1 | Slab1 | Slab | 32MPa | 33600 | 50400 | 170 | 57120 | 287.88 | 704305.32 | G300E | 2245146934.4 | 17616.26 | G300E | 0 | 0
22 | Story3 | F1 | Slab1 | Slab | 32MPa | 33600 | 50400 | 170 | 57120 | 287.88 | 704305.32 | G300E | 2211999119.81 | 17356.17 | G300E | 0 | 0
23 | Story30 | F1 | Slab1 | Slab | 32MPa | 33600 | 50400 | 170 | 57120 | 287.88 | 704305.32 | G300E | 2240677878.43 | 17581.19 | G300E | 0 | 0
24 | Story31 | F1 | Slab1 | Slab | 32MPa | 33600 | 50400 | 170 | 57120 | 287.88 | 704305.32 | G300E | 2187603404.65 | 17164.75 | G300E | 0 | 0
25 | Story32 | F1 | Slab1 | Slab | 32MPa | 33600 | 50400 | 170 | 57120 | 287.88 | 704305.32 | G300E | 2182287855.01 | 17123.04 | G300E | 0 | 0
26 | Story33 | F1 | Slab1 | Slab | 32MPa | 33600 | 50400 | 170 | 57120 | 287.88 | 704305.32 | G300E | 2183571768.4 | 17133.11 | G300E | 0 | 0
27 | Story34 | F1 | Slab1 | Slab | 32MPa | 33600 | 50400 | 170 | 57120 | 287.88 | 704305.32 | G300E | 2187013020.05 | 17160.12 | G300E | 0 | 0
28 | Story35 | F1 | Slab1 | Slab | 32MPa | 33600 | 50400 | 170 | 57120 | 287.88 | 704305.32 | G300E | 2190255029.35 | 17185.55 | G300E | 0 | 0
29 | Story36 | F1 | Slab1 | Slab | 32MPa | 33600 | 50400 | 170 | 57120 | 287.88 | 704305.32 | G300E | 2169021001.44 | 17018.94 | G300E | 0 | 0
30 | Story37 | F1 | Slab1 | Slab | 32MPa | 33600 | 50400 | 170 | 57120 | 287.88 | 704305.32 | G300E | 2172709443.46 | 17047.88 | G300E | 0 | 0
31 | Story38 | F1 | Slab1 | Slab | 32MPa | 33600 | 50400 | 170 | 57120 | 287.88 | 704305.32 | G300E | 2177020239.94 | 17081.71 | G300E | 0 | 0
32 | Story39 | F1 | Slab1 | Slab | 32MPa | 33600 | 50400 | 170 | 57120 | 287.88 | 704305.32 | G300E | 2187545648.76 | 17164.29 | G300E | 0 | 0
33 | Story4 | F1 | Slab1 | Slab | 32MPa | 33600 | 50400 | 170 | 57120 | 287.88 | 704305.32 | G300E | 2238185927.83 | 17561.64 | G300E | 0 | 0
34 | Story40 | F1 | Slab1 | Slab | 32MPa | 33600 | 50400 | 170 | 57120 | 287.88 | 704305.32 | G300E | 2162318582.84 | 16966.35 | G300E | 0 | 0
35 | Story41 | F1 | Slab1 | Slab | 32MPa | 33600 | 50400 | 170 | 57120 | 287.88 | 704305.32 | G300E | 2108458038.81 | 16543.74 | G300E | 140146758.62 | 1099.64
36 | Story42 | F1 | Slab1 | Slab | 32MPa | 33600 | 50400 | 170 | 57120 | 287.88 | 704305.32 | G300E | 2127648704.41 | 16694.32 | G300E | 0 | 0
37 | Story43 | F1 | Slab1 | Slab | 32MPa | 33600 | 50400 | 170 | 57120 | 287.88 | 704305.32 | G300E | 2127915227.59 | 16696.41 | G300E | 0 | 0
38 | Story44 | F1 | Slab1 | Slab | 32MPa | 33600 | 50400 | 170 | 57120 | 287.88 | 704305.32 | G300E | 2135106813.15 | 16752.84 | G300E | 0 | 0
39 | Story45 | F1 | Slab1 | Slab | 32MPa | 33600 | 50400 | 170 | 57120 | 287.88 | 704305.32 | G300E | 2127878246.03 | 16696.12 | G300E | 0 | 0
40 | Story46 | F1 | Slab1 | Slab | 32MPa | 33600 | 50400 | 170 | 57120 | 287.88 | 704305.32 | G300E | 2124413997.11 | 16668.94 | G300E | 0 | 0
41 | Story47 | F1 | Slab1 | Slab | 32MPa | 33600 | 50400 | 170 | 57120 | 287.88 | 704305.32 | G300E | 2121007153.81 | 16642.21 | G300E | 0 | 0
42 | Story48 | F1 | Slab1 | Slab | 32MPa | 33600 | 50400 | 170 | 57120 | 287.88 | 704305.32 | G300E | 2107218718.85 | 16534.02 | G300E | 0 | 0
43 | Story49 | F1 | Slab1 | Slab | 32MPa | 33600 | 50400 | 170 | 57120 | 287.88 | 704305.32 | G300E | 2093040165.52 | 16422.77 | G300E | 0 | 0
44 | Story5 | F1 | Slab1 | Slab | 32MPa | 33600 | 50400 | 170 | 57120 | 287.88 | 704305.32 | G300E | 2267347332.8 | 17790.45 | G300E | 0 | 0
45 | Story50 | F1 | Slab1 | Slab | 32MPa | 33600 | 50400 | 170 | 57120 | 287.88 | 704305.32 | G300E | 2157815549.64 | 16931.02 | G300E | 0 | 0
46 | Story51 | F1 | Slab1 | Slab | 32MPa | 33600 | 50400 | 170 | 57120 | 287.88 | 704305.32 | G300E | 4399009809.14 | 34516.26 | G300E | 0 | 0
47 | Story6 | F1 | Slab1 | Slab | 32MPa | 33600 | 50400 | 170 | 57120 | 287.88 | 704305.32 | G300E | 2290027225.02 | 17968.4 | G300E | 0 | 0
48 | Story7 | F1 | Slab1 | Slab | 32MPa | 33600 | 50400 | 170 | 57120 | 287.88 | 704305.32 | G300E | 2242892581.88 | 17598.57 | G300E | 0 | 0
49 | Story8 | F1 | Slab1 | Slab | 32MPa | 33600 | 50400 | 170 | 57120 | 287.88 | 704305.32 | G300E | 2253959349.48 | 17685.4 | G300E | 0 | 0
50 | Story9 | F1 | Slab1 | Slab | 32MPa | 33600 | 50400 | 170 | 57120 | 287.88 | 704305.32 | G300E | 2252842937.61 | 17676.64 | G300E | 0 | 0

## Materials by Element Type
Material | Structural_Element_Type | Width_(mm) | Depth_(mm) | Area_(cm^2) | Length_(mm) | Volume_(m^3) | Mass_(kg)
300PLUS-300 | Beam | 900328 | 1818608 | 373238 | 33048000 | 214.9 | 1757156.5
| Column | 1791300 | 1807920 | 2728392 | 10710000 | 955.8 | 7492792.8
32MPa | Slab | 2570400 | 8670 | 2913120 | 1713600 | 14681.88 | 35919571.32
40MPa | Wall | 1224000 | 97800 | 5868000 | 714000 | 2053.8 | 5024587.04
G300E | Slab_Long_Rebar | 0 | 0 | 0 | 0 | 114.0152 | 894605.17
| Slab_Tran_Rebar | 0 | 0 | 0 | 0 | 0.14015 | 1099.64
| Wall_Long_Rebar | 0 | 0 | 0 | 0 | 7.888 | 61892.02
| Wall_Tran_Rebar | 0 | 0 | 0 | 0 | 6.2524 | 49058.63

## Total Embodied Flows
| Embodied_Energy_(MJ) | Embodied_Water_(L) | Embodied_GHG_(kgCO2e)
Total | 439052444.11 | 459731379.908 | 35900872.316

## Total Embodied Flows per NFA
| Embodied_Energy_(MJ) | Embodied_Water_(L) | Embodied_GHG_(kgCO2e)
Total/NFA | 5189.5685 | 5433.9921 | 424.3457

## Embodied Flows By Element Type
Structural_Element_Type | Embodied_Energy_(MJ) | Embodied_Water_(L) | Embodied_GHG_(kgCO2e)
Beam | 68177672.2 | 65190506.15 | 5095753.85
Column | 290720360.64 | 277982612.88 | 21729099.12
Slab | 70689160.095 | 102811807.083 | 7988642.181
Wall | 9465251.175 | 13746453.795 | 1087377.165