## Index
Data Item Description | Worksheet Hyperlink
Beams | Click here to access worksheet
Columns | Click here to access worksheet
Walls | Click here to access worksheet
Slabs | Click here to access worksheet
Materials by Element Type | Click here to access worksheet
Total Embodied Flows | Click here to access worksheet
Total Embodied Flows per NFA | Click here to access worksheet
Embodied Flows By Element Type | Click here to access worksheet
© James Helal 2021

## Beams
| Story | Label | Section | Structural_Element_Type | Material | Cross_Section_Type | Width_(mm) | Depth_(mm) | Area_(cm^2) | Length_(mm) | Volume_(m^3) | Mass_(kg) | Long._Rebar_Material | Long._Rebar_Volume_(mm^3) | Long._Rebar_Mass_(kg) | Tran._Rebar_Material | Tran._Rebar_Volume_(mm^3) | Tran._Rebar_Mass_(kg)
0 | Story1 | B1 | 32 MPa RC Beam (25 cm x 25 cm) | Beam | 32MPa | Concrete Rectangular | 250 | 250 | 625 | 4387.5 | 0.27 | 670.87 | G300E | 1859359.82 | 14.59 | G300E | 766820.61 | 6.02
1 | Story1 | B10 | 32 MPa RC Beam (25 cm x 25 cm) | Beam | 32MPa | Concrete Rectangular | 250 | 250 | 625 | 6787.5 | 0.42 | 1037.84 | G300E | 3049747.16 | 23.93 | G300E | 1072374.09 | 8.41
2 | Story1 | B100 | 32 MPa RC Beam (25 cm x 25 cm) | Beam | 32MPa | Concrete Rectangular | 250 | 250 | 625 | 6787.5 | 0.42 | 1037.84 | G300E | 3325875 | 26.1 | G300E | 500939.1 | 3.93
3 | Story1 | B101 | 32 MPa RC Beam (25 cm x 25 cm) | Beam | 32MPa | Concrete Rectangular | 250 | 250 | 625 | 4387.5 | 0.27 | 670.87 | G300E | 1808903.57 | 14.19 | G300E | 763269.87 | 5.99
4 | Story1 | B102 | 32 MPa RC Beam (25 cm x 25 cm) | Beam | 32MPa | Concrete Rectangular | 250 | 250 | 625 | 6787.5 | 0.42 | 1037.84 | G300E | 3268798.3 | 25.65 | G300E | 500939.1 | 3.93
5 | Story1 | B103 | 32 MPa RC Beam (25 cm x 25 cm) | Beam | 32MPa | Concrete Rectangular | 250 | 250 | 625 | 4387.5 | 0.27 | 670.87 | G300E | 1853091.96 | 14.54 | G300E | 763269.87 | 5.99
6 | Story1 | B104 | 32 MPa RC Beam (25 cm x 25 cm) | Beam | 32MPa | Concrete Rectangular | 250 | 250 | 625 | 6787.5 | 0.42 | 1037.84 | G300E | 3906514.77 | 30.65 | G300E | 738250.15 | 5.79
7 | Story1 | B105 | 32 MPa RC Beam (25 cm x 25 cm) | Beam | 32MPa | Concrete Rectangular | 250 | 250 | 625 | 4387.5 | 0.27 | 670.87 | G300E | 1604258.04 | 12.59 | G300E | 721116.96 | 5.66
8 | Story1 | B106 | 32 MPa RC Beam (25 cm x 25 cm) | Beam | 32MPa | Concrete Rectangular | 250 | 250 | 625 | 6787.5 | 0.42 | 1037.84 | G300E | 3436017.61 | 26.96 | G300E | 1220105.57 | 9.57
9 | Story1 | B107 | 32 MPa RC Beam (25 cm x 25 cm) | Beam | 32MPa | Concrete Rectangular | 250 | 250 | 625 | 6787.5 | 0.42 | 1037.84 | G300E | 3025990.91 | 23.74 | G300E | 1152615.46 | 9.04
10 | Story1 | B108 | 32 MPa RC Beam (25 cm x 25 cm) | Beam | 32MPa | Concrete Rectangular | 250 | 250 | 625 | 6787.5 | 0.42 | 1037.84 | G300E | 3049130.11 | 23.92 | G300E | 1175112.16 | 9.22
11 | Story1 | B109 | 32 MPa RC Beam (25 cm x 25 cm) | Beam | 32MPa | Concrete Rectangular | 250 | 250 | 625 | 6787.5 | 0.42 | 1037.84 | G300E | 3045119.32 | 23.89 | G300E | 1072374.09 | 8.41
12 | Story1 | B11 | 32 MPa RC Beam (25 cm x 25 cm) | Beam | 32MPa | Concrete Rectangular | 250 | 250 | 625 | 4387.5 | 0.27 | 670.87 | G300E | 1808903.57 | 14.19 | G300E | 763269.87 | 5.99
13 | Story1 | B110 | 32 MPa RC Beam (25 cm x 25 cm) | Beam | 32MPa | Concrete Rectangular | 250 | 250 | 625 | 6787.5 | 0.42 | 1037.84 | G300E | 3049747.16 | 23.93 | G300E | 1072374.09 | 8.41
14 | Story1 | B111 | 32 MPa RC Beam (25 cm x 25 cm) | Beam | 32MPa | Concrete Rectangular | 250 | 250 | 625 | 6787.5 | 0.42 | 1037.84 | G300E | 3024139.77 | 23.73 | G300E | 1049877.39 | 8.24
15 | Story1 | B112 | 32 MPa RC Beam (25 cm x 25 cm) | Beam | 32MPa | Concrete Rectangular | 250 | 250 | 625 | 6787.5 | 0.42 | 1037.84 | G300E | 3435709.09 | 26.96 | G300E | 1117367.51 | 8.77
16 | Story1 | B12 | 32 MPa RC Beam (25 cm x 25 cm) | Beam | 32MPa | Concrete Rectangular | 250 | 250 | 625 | 6787.5 | 0.42 | 1037.84 | G300E | 3024448.3 | 23.73 | G300E | 1049877.39 | 8.24
17 | Story1 | B13 | 32 MPa RC Beam (25 cm x 25 cm) | Beam | 32MPa | Concrete Rectangular | 250 | 250 | 625 | 4387.5 | 0.27 | 670.87 | G300E | 1853091.96 | 14.54 | G300E | 763269.87 | 5.99
18 | Story1 | B14 | 32 MPa RC Beam (25 cm x 25 cm) | Beam | 32MPa | Concrete Rectangular | 250 | 250 | 625 | 6787.5 | 0.42 | 1037.84 | G300E | 3435709.09 | 26.96 | G300E | 1117367.51 | 8.77
19 | Story1 | B15 | 32 MPa RC Beam (25 cm x 25 cm) | Beam | 32MPa | Concrete Rectangular | 250 | 250 | 625 | 4387.5 | 0.27 | 670.87 | G300E | 1604258.04 | 12.59 | G300E | 721116.96 | 5.66
20 | Story1 | B16 | 32 MPa RC Beam (25 cm x 25 cm) | Beam | 32MPa | Concrete Rectangular | 250 | 250 | 625 | 4387.5 | 0.27 | 670.87 | G300E | 1810157.14 | 14.2 | G300E | 721116.96 | 5.66
21 | Story1 | B17 | 32 MPa RC Beam (25 cm x 25 cm) | Beam | 32MPa | Concrete Rectangular | 250 | 250 | 625 | 6787.5 | 0.42 | 1037.84 | G300E | 3907748.86 | 30.66 | G300E | 738257.09 | 5.79
22 | Story1 | B18 | 32 MPa RC Beam (25 cm x 25 cm) | Beam | 32MPa | Concrete Rectangular | 250 | 250 | 625 | 4387.5 | 0.27 | 670.87 | G300E | 1946796.43 | 15.28 | G300E | 404486.76 | 3.17
23 | Story1 | B19 | 32 MPa RC Beam (25 cm x 25 cm) | Beam | 32MPa | Concrete Rectangular | 250 | 250 | 625 | 6787.5 | 0.42 | 1037.84 | G300E | 3262936.36 | 25.6 | G300E | 706415.23 | 5.54
24 | Story1 | B2 | 32 MPa RC Beam (25 cm x 25 cm) | Beam | 32MPa | Concrete Rectangular | 250 | 250 | 625 | 6787.5 | 0.42 | 1037.84 | G300E | 3437560.23 | 26.97 | G300E | 1220105.57 | 9.57
25 | Story1 | B20 | 32 MPa RC Beam (25 cm x 25 cm) | Beam | 32MPa | Concrete Rectangular | 250 | 250 | 625 | 4387.5 | 0.27 | 670.87 | G300E | 1826453.57 | 14.33 | G300E | 717566.22 | 5.63
26 | Story1 | B21 | 32 MPa RC Beam (25 cm x 25 cm) | Beam | 32MPa | Concrete Rectangular | 250 | 250 | 625 | 6787.5 | 0.42 | 1037.84 | G300E | 3387245.31 | 26.58 | G300E | 667603.65 | 5.24
27 | Story1 | B22 | 32 MPa RC Beam (25 cm x 25 cm) | Beam | 32MPa | Concrete Rectangular | 250 | 250 | 625 | 4387.5 | 0.27 | 670.87 | G300E | 1660668.75 | 13.03 | G300E | 450190.41 | 3.53
28 | Story1 | B23 | 32 MPa RC Beam (25 cm x 25 cm) | Beam | 32MPa | Concrete Rectangular | 250 | 250 | 625 | 6787.5 | 0.42 | 1037.84 | G300E | 3315693.75 | 26.02 | G300E | 500939.1 | 3.93
29 | Story1 | B24 | 32 MPa RC Beam (25 cm x 25 cm) | Beam | 32MPa | Concrete Rectangular | 250 | 250 | 625 | 4387.5 | 0.27 | 670.87 | G300E | 1657534.82 | 13.01 | G300E | 763269.87 | 5.99
30 | Story1 | B25 | 32 MPa RC Beam (25 cm x 25 cm) | Beam | 32MPa | Concrete Rectangular | 250 | 250 | 625 | 6787.5 | 0.42 | 1037.84 | G300E | 3326492.05 | 26.1 | G300E | 500939.1 | 3.93
31 | Story1 | B26 | 32 MPa RC Beam (25 cm x 25 cm) | Beam | 32MPa | Concrete Rectangular | 250 | 250 | 625 | 4387.5 | 0.27 | 670.87 | G300E | 1629956.25 | 12.79 | G300E | 554550.23 | 4.35
32 | Story1 | B27 | 32 MPa RC Beam (25 cm x 25 cm) | Beam | 32MPa | Concrete Rectangular | 250 | 250 | 625 | 6787.5 | 0.42 | 1037.84 | G300E | 3268798.3 | 25.65 | G300E | 500939.1 | 3.93
33 | Story1 | B28 | 32 MPa RC Beam (25 cm x 25 cm) | Beam | 32MPa | Concrete Rectangular | 250 | 250 | 625 | 4387.5 | 0.27 | 670.87 | G300E | 1669130.36 | 13.1 | G300E | 554550.23 | 4.35
34 | Story1 | B29 | 32 MPa RC Beam (25 cm x 25 cm) | Beam | 32MPa | Concrete Rectangular | 250 | 250 | 625 | 6787.5 | 0.42 | 1037.84 | G300E | 3906823.3 | 30.65 | G300E | 738249.38 | 5.79
35 | Story1 | B3 | 32 MPa RC Beam (25 cm x 25 cm) | Beam | 32MPa | Concrete Rectangular | 250 | 250 | 625 | 4387.5 | 0.27 | 670.87 | G300E | 2126057.14 | 16.68 | G300E | 763269.87 | 5.99
36 | Story1 | B30 | 32 MPa RC Beam (25 cm x 25 cm) | Beam | 32MPa | Concrete Rectangular | 250 | 250 | 625 | 4387.5 | 0.27 | 670.87 | G300E | 1510553.57 | 11.85 | G300E | 721116.96 | 5.66
37 | Story1 | B31 | 32 MPa RC Beam (25 cm x 25 cm) | Beam | 32MPa | Concrete Rectangular | 250 | 250 | 625 | 4387.5 | 0.27 | 670.87 | G300E | 1871268.75 | 14.68 | G300E | 717356.25 | 5.63
38 | Story1 | B32 | 32 MPa RC Beam (25 cm x 25 cm) | Beam | 32MPa | Concrete Rectangular | 250 | 250 | 625 | 6787.5 | 0.42 | 1037.84 | G300E | 3843576.14 | 30.16 | G300E | 736061.95 | 5.78
39 | Story1 | B33 | 32 MPa RC Beam (25 cm x 25 cm) | Beam | 32MPa | Concrete Rectangular | 250 | 250 | 625 | 4387.5 | 0.27 | 670.87 | G300E | 1943349.11 | 15.25 | G300E | 636058.23 | 4.99
40 | Story1 | B34 | 32 MPa RC Beam (25 cm x 25 cm) | Beam | 32MPa | Concrete Rectangular | 250 | 250 | 625 | 6787.5 | 0.42 | 1037.84 | G300E | 3197838.07 | 25.09 | G300E | 696542.51 | 5.47
41 | Story1 | B35 | 32 MPa RC Beam (25 cm x 25 cm) | Beam | 32MPa | Concrete Rectangular | 250 | 250 | 625 | 4387.5 | 0.27 | 670.87 | G300E | 1829587.5 | 14.36 | G300E | 404486.76 | 3.17
42 | Story1 | B36 | 32 MPa RC Beam (25 cm x 25 cm) | Beam | 32MPa | Concrete Rectangular | 250 | 250 | 625 | 6787.5 | 0.42 | 1037.84 | G300E | 2783183.52 | 21.84 | G300E | 728911.94 | 5.72
43 | Story1 | B37 | 32 MPa RC Beam (25 cm x 25 cm) | Beam | 32MPa | Concrete Rectangular | 250 | 250 | 625 | 4800 | 0.3 | 733.94 | G300E | 1947771.43 | 15.28 | G300E | 645858 | 5.07
44 | Story1 | B38 | 32 MPa RC Beam (25 cm x 25 cm) | Beam | 32MPa | Concrete Rectangular | 250 | 250 | 625 | 6787.5 | 0.42 | 1037.84 | G300E | 2785343.18 | 21.85 | G300E | 706415.23 | 5.54
45 | Story1 | B39 | 32 MPa RC Beam (25 cm x 25 cm) | Beam | 32MPa | Concrete Rectangular | 250 | 250 | 625 | 4800 | 0.3 | 733.94 | G300E | 1748480 | 13.72 | G300E | 792587.2 | 6.22
46 | Story1 | B4 | 32 MPa RC Beam (25 cm x 25 cm) | Beam | 32MPa | Concrete Rectangular | 250 | 250 | 625 | 6787.5 | 0.42 | 1037.84 | G300E | 2928658.7 | 22.98 | G300E | 1102501.74 | 8.65
47 | Story1 | B40 | 32 MPa RC Beam (25 cm x 25 cm) | Beam | 32MPa | Concrete Rectangular | 250 | 250 | 625 | 6787.5 | 0.42 | 1037.84 | G300E | 3340067.05 | 26.21 | G300E | 398201.03 | 3.12
48 | Story1 | B41 | 32 MPa RC Beam (25 cm x 25 cm) | Beam | 32MPa | Concrete Rectangular | 250 | 250 | 625 | 4387.5 | 0.27 | 670.87 | G300E | 1635910.71 | 12.84 | G300E | 241470.76 | 1.89
49 | Story1 | B42 | 32 MPa RC Beam (25 cm x 25 cm) | Beam | 32MPa | Concrete Rectangular | 250 | 250 | 625 | 6787.5 | 0.42 | 1037.84 | G300E | 3197221.02 | 25.09 | G300E | 500939.1 | 3.93
50 | Story1 | B43 | 32 MPa RC Beam (25 cm x 25 cm) | Beam | 32MPa | Concrete Rectangular | 250 | 250 | 625 | 4387.5 | 0.27 | 670.87 | G300E | 1664116.07 | 13.06 | G300E | 763269.87 | 5.99
51 | Story1 | B44 | 32 MPa RC Beam (25 cm x 25 cm) | Beam | 32MPa | Concrete Rectangular | 250 | 250 | 625 | 6787.5 | 0.42 | 1037.84 | G300E | 3843576.14 | 30.16 | G300E | 736061.95 | 5.78
52 | Story1 | B45 | 32 MPa RC Beam (25 cm x 25 cm) | Beam | 32MPa | Concrete Rectangular | 250 | 250 | 625 | 4387.5 | 0.27 | 670.87 | G300E | 1512747.32 | 11.87 | G300E | 717356.25 | 5.63
53 | Story1 | B46 | 32 MPa RC Beam (25 cm x 25 cm) | Beam | 32MPa | Concrete Rectangular | 250 | 250 | 625 | 4387.5 | 0.27 | 670.87 | G300E | 1871582.14 | 14.69 | G300E | 716416.07 | 5.62
54 | Story1 | B47 | 32 MPa RC Beam (25 cm x 25 cm) | Beam | 32MPa | Concrete Rectangular | 250 | 250 | 625 | 6787.5 | 0.42 | 1037.84 | G300E | 3850980.68 | 30.22 | G300E | 735509.7 | 5.77
55 | Story1 | B48 | 32 MPa RC Beam (25 cm x 25 cm) | Beam | 32MPa | Concrete Rectangular | 250 | 250 | 625 | 4387.5 | 0.27 | 670.87 | G300E | 1933007.14 | 15.17 | G300E | 717566.22 | 5.63
56 | Story1 | B49 | 32 MPa RC Beam (25 cm x 25 cm) | Beam | 32MPa | Concrete Rectangular | 250 | 250 | 625 | 6787.5 | 0.42 | 1037.84 | G300E | 3224371.02 | 25.3 | G300E | 696851.03 | 5.47
57 | Story1 | B5 | 32 MPa RC Beam (25 cm x 25 cm) | Beam | 32MPa | Concrete Rectangular | 250 | 250 | 625 | 4387.5 | 0.27 | 670.87 | G300E | 1840169.12 | 14.44 | G300E | 548191.03 | 4.3
58 | Story1 | B50 | 32 MPa RC Beam (25 cm x 25 cm) | Beam | 32MPa | Concrete Rectangular | 250 | 250 | 625 | 4387.5 | 0.27 | 670.87 | G300E | 1780071.43 | 13.97 | G300E | 195767.12 | 1.54
59 | Story1 | B51 | 32 MPa RC Beam (25 cm x 25 cm) | Beam | 32MPa | Concrete Rectangular | 250 | 250 | 625 | 7200 | 0.45 | 1100.92 | G300E | 3833530.43 | 30.08 | G300E | 821009.74 | 6.44
60 | Story1 | B55 | 32 MPa RC Beam (25 cm x 25 cm) | Beam | 32MPa | Concrete Rectangular | 250 | 250 | 625 | 6787.5 | 0.42 | 1037.84 | G300E | 3609769.57 | 28.32 | G300E | 675701.53 | 5.3
61 | Story1 | B56 | 32 MPa RC Beam (25 cm x 25 cm) | Beam | 32MPa | Concrete Rectangular | 250 | 250 | 625 | 4387.5 | 0.27 | 670.87 | G300E | 1592035.71 | 12.49 | G300E | 241470.76 | 1.89
62 | Story1 | B57 | 32 MPa RC Beam (25 cm x 25 cm) | Beam | 32MPa | Concrete Rectangular | 250 | 250 | 625 | 6787.5 | 0.42 | 1037.84 | G300E | 3224679.55 | 25.3 | G300E | 603677.16 | 4.74
63 | Story1 | B58 | 32 MPa RC Beam (25 cm x 25 cm) | Beam | 32MPa | Concrete Rectangular | 250 | 250 | 625 | 4387.5 | 0.27 | 670.87 | G300E | 1655967.86 | 12.99 | G300E | 763269.87 | 5.99
64 | Story1 | B59 | 32 MPa RC Beam (25 cm x 25 cm) | Beam | 32MPa | Concrete Rectangular | 250 | 250 | 625 | 6787.5 | 0.42 | 1037.84 | G300E | 3850980.68 | 30.22 | G300E | 735510.47 | 5.77
65 | Story1 | B6 | 32 MPa RC Beam (25 cm x 25 cm) | Beam | 32MPa | Concrete Rectangular | 250 | 250 | 625 | 6787.5 | 0.42 | 1037.84 | G300E | 3039565.91 | 23.85 | G300E | 1152615.46 | 9.04
66 | Story1 | B60 | 32 MPa RC Beam (25 cm x 25 cm) | Beam | 32MPa | Concrete Rectangular | 250 | 250 | 625 | 4387.5 | 0.27 | 670.87 | G300E | 1513060.71 | 11.87 | G300E | 716416.07 | 5.62
67 | Story1 | B61 | 32 MPa RC Beam (25 cm x 25 cm) | Beam | 32MPa | Concrete Rectangular | 250 | 250 | 625 | 4387.5 | 0.27 | 670.87 | G300E | 1871268.75 | 14.68 | G300E | 717356.25 | 5.63
68 | Story1 | B62 | 32 MPa RC Beam (25 cm x 25 cm) | Beam | 32MPa | Concrete Rectangular | 250 | 250 | 625 | 6787.5 | 0.42 | 1037.84 | G300E | 3850980.68 | 30.22 | G300E | 735508.93 | 5.77
69 | Story1 | B63 | 32 MPa RC Beam (25 cm x 25 cm) | Beam | 32MPa | Concrete Rectangular | 250 | 250 | 625 | 4387.5 | 0.27 | 670.87 | G300E | 1943975.89 | 15.25 | G300E | 427338.58 | 3.35
70 | Story1 | B64 | 32 MPa RC Beam (25 cm x 25 cm) | Beam | 32MPa | Concrete Rectangular | 250 | 250 | 625 | 6787.5 | 0.42 | 1037.84 | G300E | 3224679.55 | 25.3 | G300E | 706415.23 | 5.54
71 | Story1 | B65 | 32 MPa RC Beam (25 cm x 25 cm) | Beam | 32MPa | Concrete Rectangular | 250 | 250 | 625 | 4387.5 | 0.27 | 670.87 | G300E | 1829587.5 | 14.36 | G300E | 404486.76 | 3.17
72 | Story1 | B66 | 32 MPa RC Beam (25 cm x 25 cm) | Beam | 32MPa | Concrete Rectangular | 250 | 250 | 625 | 7200 | 0.45 | 1100.92 | G300E | 3831965.22 | 30.07 | G300E | 821009.74 | 6.44
73 | Story1 | B67 | 32 MPa RC Beam (25 cm x 25 cm) | Beam | 32MPa | Concrete Rectangular | 250 | 250 | 625 | 4387.5 | 0.27 | 670.87 | G300E | 1793025 | 14.07 | G300E | 724474.24 | 5.68
74 | Story1 | B69 | 32 MPa RC Beam (25 cm x 25 cm) | Beam | 32MPa | Concrete Rectangular | 250 | 250 | 625 | 4387.5 | 0.27 | 670.87 | G300E | 1600267.5 | 12.56 | G300E | 724474.24 | 5.68
75 | Story1 | B7 | 32 MPa RC Beam (25 cm x 25 cm) | Beam | 32MPa | Concrete Rectangular | 250 | 250 | 625 | 4387.5 | 0.27 | 670.87 | G300E | 1805456.25 | 14.17 | G300E | 763269.87 | 5.99
76 | Story1 | B70 | 32 MPa RC Beam (25 cm x 25 cm) | Beam | 32MPa | Concrete Rectangular | 250 | 250 | 625 | 6787.5 | 0.42 | 1037.84 | G300E | 3612425.54 | 28.34 | G300E | 675701.53 | 5.3
77 | Story1 | B71 | 32 MPa RC Beam (25 cm x 25 cm) | Beam | 32MPa | Concrete Rectangular | 250 | 250 | 625 | 4387.5 | 0.27 | 670.87 | G300E | 1636224.11 | 12.84 | G300E | 241470.76 | 1.89
78 | Story1 | B72 | 32 MPa RC Beam (25 cm x 25 cm) | Beam | 32MPa | Concrete Rectangular | 250 | 250 | 625 | 6787.5 | 0.42 | 1037.84 | G300E | 3224679.55 | 25.3 | G300E | 500939.1 | 3.93
79 | Story1 | B73 | 32 MPa RC Beam (25 cm x 25 cm) | Beam | 32MPa | Concrete Rectangular | 250 | 250 | 625 | 4387.5 | 0.27 | 670.87 | G300E | 1664116.07 | 13.06 | G300E | 554550.23 | 4.35
80 | Story1 | B74 | 32 MPa RC Beam (25 cm x 25 cm) | Beam | 32MPa | Concrete Rectangular | 250 | 250 | 625 | 6787.5 | 0.42 | 1037.84 | G300E | 3850980.68 | 30.22 | G300E | 735510.47 | 5.77
81 | Story1 | B75 | 32 MPa RC Beam (25 cm x 25 cm) | Beam | 32MPa | Concrete Rectangular | 250 | 250 | 625 | 4387.5 | 0.27 | 670.87 | G300E | 1512747.32 | 11.87 | G300E | 717356.25 | 5.63
82 | Story1 | B76 | 32 MPa RC Beam (25 cm x 25 cm) | Beam | 32MPa | Concrete Rectangular | 250 | 250 | 625 | 4387.5 | 0.27 | 670.87 | G300E | 1810157.14 | 14.2 | G300E | 721116.96 | 5.66
83 | Story1 | B77 | 32 MPa RC Beam (25 cm x 25 cm) | Beam | 32MPa | Concrete Rectangular | 250 | 250 | 625 | 6787.5 | 0.42 | 1037.84 | G300E | 3843576.14 | 30.16 | G300E | 736061.95 | 5.78
84 | Story1 | B78 | 32 MPa RC Beam (25 cm x 25 cm) | Beam | 32MPa | Concrete Rectangular | 250 | 250 | 625 | 4387.5 | 0.27 | 670.87 | G300E | 1947109.82 | 15.28 | G300E | 508846.58 | 3.99
85 | Story1 | B79 | 32 MPa RC Beam (25 cm x 25 cm) | Beam | 32MPa | Concrete Rectangular | 250 | 250 | 625 | 6787.5 | 0.42 | 1037.84 | G300E | 3197221.02 | 25.09 | G300E | 706415.23 | 5.54
86 | Story1 | B8 | 32 MPa RC Beam (25 cm x 25 cm) | Beam | 32MPa | Concrete Rectangular | 250 | 250 | 625 | 6787.5 | 0.42 | 1037.84 | G300E | 3045119.32 | 23.89 | G300E | 1072374.09 | 8.41
87 | Story1 | B80 | 32 MPa RC Beam (25 cm x 25 cm) | Beam | 32MPa | Concrete Rectangular | 250 | 250 | 625 | 4387.5 | 0.27 | 670.87 | G300E | 1821125.89 | 14.29 | G300E | 717566.22 | 5.63
88 | Story1 | B81 | 32 MPa RC Beam (25 cm x 25 cm) | Beam | 32MPa | Concrete Rectangular | 250 | 250 | 625 | 6787.5 | 0.42 | 1037.84 | G300E | 3339758.52 | 26.2 | G300E | 706415.23 | 5.54
89 | Story1 | B82 | 32 MPa RC Beam (25 cm x 25 cm) | Beam | 32MPa | Concrete Rectangular | 250 | 250 | 625 | 4387.5 | 0.27 | 670.87 | G300E | 1664742.86 | 13.06 | G300E | 658910.05 | 5.17
90 | Story1 | B83 | 32 MPa RC Beam (25 cm x 25 cm) | Beam | 32MPa | Concrete Rectangular | 250 | 250 | 625 | 6787.5 | 0.42 | 1037.84 | G300E | 2790896.59 | 21.9 | G300E | 706415.23 | 5.54
91 | Story1 | B84 | 32 MPa RC Beam (25 cm x 25 cm) | Beam | 32MPa | Concrete Rectangular | 250 | 250 | 625 | 4387.5 | 0.27 | 670.87 | G300E | 1658475 | 13.01 | G300E | 763269.87 | 5.99
92 | Story1 | B85 | 32 MPa RC Beam (25 cm x 25 cm) | Beam | 32MPa | Concrete Rectangular | 250 | 250 | 625 | 6787.5 | 0.42 | 1037.84 | G300E | 3339758.52 | 26.2 | G300E | 295462.96 | 2.32
93 | Story1 | B86 | 32 MPa RC Beam (25 cm x 25 cm) | Beam | 32MPa | Concrete Rectangular | 250 | 250 | 625 | 4387.5 | 0.27 | 670.87 | G300E | 1629956.25 | 12.79 | G300E | 554550.23 | 4.35
94 | Story1 | B87 | 32 MPa RC Beam (25 cm x 25 cm) | Beam | 32MPa | Concrete Rectangular | 250 | 250 | 625 | 6787.5 | 0.42 | 1037.84 | G300E | 3197221.02 | 25.09 | G300E | 500939.1 | 3.93
95 | Story1 | B88 | 32 MPa RC Beam (25 cm x 25 cm) | Beam | 32MPa | Concrete Rectangular | 250 | 250 | 625 | 4387.5 | 0.27 | 670.87 | G300E | 1669130.36 | 13.1 | G300E | 554550.23 | 4.35
96 | Story1 | B89 | 32 MPa RC Beam (25 cm x 25 cm) | Beam | 32MPa | Concrete Rectangular | 250 | 250 | 625 | 6787.5 | 0.42 | 1037.84 | G300E | 3843576.14 | 30.16 | G300E | 736063.5 | 5.78
97 | Story1 | B9 | 32 MPa RC Beam (25 cm x 25 cm) | Beam | 32MPa | Concrete Rectangular | 250 | 250 | 625 | 4387.5 | 0.27 | 670.87 | G300E | 1811410.71 | 14.21 | G300E | 763269.87 | 5.99
98 | Story1 | B90 | 32 MPa RC Beam (25 cm x 25 cm) | Beam | 32MPa | Concrete Rectangular | 250 | 250 | 625 | 4387.5 | 0.27 | 670.87 | G300E | 1510553.57 | 11.85 | G300E | 721116.96 | 5.66
99 | Story1 | B91 | 32 MPa RC Beam (25 cm x 25 cm) | Beam | 32MPa | Concrete Rectangular | 250 | 250 | 625 | 4387.5 | 0.27 | 670.87 | G300E | 1859359.82 | 14.59 | G300E | 766820.61 | 6.02
100 | Story1 | B92 | 32 MPa RC Beam (25 cm x 25 cm) | Beam | 32MPa | Concrete Rectangular | 250 | 250 | 625 | 6787.5 | 0.42 | 1037.84 | G300E | 3906823.3 | 30.65 | G300E | 738248.61 | 5.79
101 | Story1 | B93 | 32 MPa RC Beam (25 cm x 25 cm) | Beam | 32MPa | Concrete Rectangular | 250 | 250 | 625 | 4387.5 | 0.27 | 670.87 | G300E | 2123863.39 | 16.66 | G300E | 763269.87 | 5.99
102 | Story1 | B94 | 32 MPa RC Beam (25 cm x 25 cm) | Beam | 32MPa | Concrete Rectangular | 250 | 250 | 625 | 6787.5 | 0.42 | 1037.84 | G300E | 3268798.3 | 25.65 | G300E | 706415.23 | 5.54
103 | Story1 | B95 | 32 MPa RC Beam (25 cm x 25 cm) | Beam | 32MPa | Concrete Rectangular | 250 | 250 | 625 | 4387.5 | 0.27 | 670.87 | G300E | 1933007.14 | 15.17 | G300E | 740418.05 | 5.81
104 | Story1 | B96 | 32 MPa RC Beam (25 cm x 25 cm) | Beam | 32MPa | Concrete Rectangular | 250 | 250 | 625 | 6787.5 | 0.42 | 1037.84 | G300E | 3325875 | 26.1 | G300E | 706415.23 | 5.54
105 | Story1 | B97 | 32 MPa RC Beam (25 cm x 25 cm) | Beam | 32MPa | Concrete Rectangular | 250 | 250 | 625 | 4387.5 | 0.27 | 670.87 | G300E | 1812977.68 | 14.23 | G300E | 763269.87 | 5.99
106 | Story1 | B98 | 32 MPa RC Beam (25 cm x 25 cm) | Beam | 32MPa | Concrete Rectangular | 250 | 250 | 625 | 6787.5 | 0.42 | 1037.84 | G300E | 3316619.32 | 26.02 | G300E | 500939.1 | 3.93
107 | Story1 | B99 | 32 MPa RC Beam (25 cm x 25 cm) | Beam | 32MPa | Concrete Rectangular | 250 | 250 | 625 | 4387.5 | 0.27 | 670.87 | G300E | 1811410.71 | 14.21 | G300E | 763269.87 | 5.99
108 | Story10 | B1 | 32 MPa RC Beam (42.5 cm x 25 cm) | Beam | 32MPa | Concrete Rectangular | 250 | 425 | 1062.5 | 4425 | 0.47 | 1150.23 | G300E | 2946101.79 | 23.12 | G300E | 2699071.89 | 21.18
109 | Story10 | B10 | 32 MPa RC Beam (42.5 cm x 25 cm) | Beam | 32MPa | Concrete Rectangular | 250 | 425 | 1062.5 | 6825 | 0.73 | 1774.08 | G300E | 3189136.36 | 25.02 | G300E | 2007628.58 | 15.75
110 | Story10 | B100 | 32 MPa RC Beam (42.5 cm x 25 cm) | Beam | 32MPa | Concrete Rectangular | 250 | 425 | 1062.5 | 6825 | 0.73 | 1774.08 | G300E | 3786013.64 | 29.71 | G300E | 1404546.76 | 11.02
111 | Story10 | B101 | 32 MPa RC Beam (42.5 cm x 25 cm) | Beam | 32MPa | Concrete Rectangular | 250 | 425 | 1062.5 | 4425 | 0.47 | 1150.23 | G300E | 1988405.36 | 15.6 | G300E | 1235105.37 | 9.69
112 | Story10 | B102 | 32 MPa RC Beam (42.5 cm x 25 cm) | Beam | 32MPa | Concrete Rectangular | 250 | 425 | 1062.5 | 6825 | 0.73 | 1774.08 | G300E | 3679295.45 | 28.87 | G300E | 1443002.46 | 11.32
113 | Story10 | B103 | 32 MPa RC Beam (42.5 cm x 25 cm) | Beam | 32MPa | Concrete Rectangular | 250 | 425 | 1062.5 | 4425 | 0.47 | 1150.23 | G300E | 2003260.71 | 15.72 | G300E | 1237062.56 | 9.71
114 | Story10 | B104 | 32 MPa RC Beam (42.5 cm x 25 cm) | Beam | 32MPa | Concrete Rectangular | 250 | 425 | 1062.5 | 6825 | 0.73 | 1774.08 | G300E | 4079488.64 | 32.01 | G300E | 1459474.05 | 11.45
115 | Story10 | B105 | 32 MPa RC Beam (42.5 cm x 25 cm) | Beam | 32MPa | Concrete Rectangular | 250 | 425 | 1062.5 | 4425 | 0.47 | 1150.23 | G300E | 1878728.57 | 14.74 | G300E | 2078409.38 | 16.31
116 | Story10 | B106 | 32 MPa RC Beam (42.5 cm x 25 cm) | Beam | 32MPa | Concrete Rectangular | 250 | 425 | 1062.5 | 6825 | 0.73 | 1774.08 | G300E | 3432664.77 | 26.93 | G300E | 2649166.1 | 20.79
117 | Story10 | B107 | 32 MPa RC Beam (42.5 cm x 25 cm) | Beam | 32MPa | Concrete Rectangular | 250 | 425 | 1062.5 | 6825 | 0.73 | 1774.08 | G300E | 3257696.59 | 25.56 | G300E | 2649166.1 | 20.79
118 | Story10 | B108 | 32 MPa RC Beam (42.5 cm x 25 cm) | Beam | 32MPa | Concrete Rectangular | 250 | 425 | 1062.5 | 6825 | 0.73 | 1774.08 | G300E | 3226363.64 | 25.32 | G300E | 2912251.31 | 22.85
119 | Story10 | B109 | 32 MPa RC Beam (42.5 cm x 25 cm) | Beam | 32MPa | Concrete Rectangular | 250 | 425 | 1062.5 | 6825 | 0.73 | 1774.08 | G300E | 3176417.05 | 24.92 | G300E | 2498395.64 | 19.6
120 | Story10 | B11 | 32 MPa RC Beam (42.5 cm x 25 cm) | Beam | 32MPa | Concrete Rectangular | 250 | 425 | 1062.5 | 4425 | 0.47 | 1150.23 | G300E | 1988405.36 | 15.6 | G300E | 1235105.37 | 9.69
121 | Story10 | B110 | 32 MPa RC Beam (42.5 cm x 25 cm) | Beam | 32MPa | Concrete Rectangular | 250 | 425 | 1062.5 | 6825 | 0.73 | 1774.08 | G300E | 3226673.86 | 25.32 | G300E | 2007628.58 | 15.75
122 | Story10 | B111 | 32 MPa RC Beam (42.5 cm x 25 cm) | Beam | 32MPa | Concrete Rectangular | 250 | 425 | 1062.5 | 6825 | 0.73 | 1774.08 | G300E | 3257696.59 | 25.56 | G300E | 2649166.1 | 20.79
123 | Story10 | B112 | 32 MPa RC Beam (42.5 cm x 25 cm) | Beam | 32MPa | Concrete Rectangular | 250 | 425 | 1062.5 | 6825 | 0.73 | 1774.08 | G300E | 3432975 | 26.94 | G300E | 2046084.28 | 16.05
124 | Story10 | B12 | 32 MPa RC Beam (42.5 cm x 25 cm) | Beam | 32MPa | Concrete Rectangular | 250 | 425 | 1062.5 | 6825 | 0.73 | 1774.08 | G300E | 3211162.5 | 25.2 | G300E | 2649166.1 | 20.79
125 | Story10 | B13 | 32 MPa RC Beam (42.5 cm x 25 cm) | Beam | 32MPa | Concrete Rectangular | 250 | 425 | 1062.5 | 4425 | 0.47 | 1150.23 | G300E | 2003260.71 | 15.72 | G300E | 1237065.25 | 9.71
126 | Story10 | B14 | 32 MPa RC Beam (42.5 cm x 25 cm) | Beam | 32MPa | Concrete Rectangular | 250 | 425 | 1062.5 | 6825 | 0.73 | 1774.08 | G300E | 3388922.73 | 26.59 | G300E | 2046084.28 | 16.05
127 | Story10 | B15 | 32 MPa RC Beam (42.5 cm x 25 cm) | Beam | 32MPa | Concrete Rectangular | 250 | 425 | 1062.5 | 4425 | 0.47 | 1150.23 | G300E | 1875567.86 | 14.72 | G300E | 2078409.38 | 16.31
128 | Story10 | B16 | 32 MPa RC Beam (42.5 cm x 25 cm) | Beam | 32MPa | Concrete Rectangular | 250 | 425 | 1062.5 | 4425 | 0.47 | 1150.23 | G300E | 3027648.21 | 23.76 | G300E | 2699071.89 | 21.18
129 | Story10 | B17 | 32 MPa RC Beam (42.5 cm x 25 cm) | Beam | 32MPa | Concrete Rectangular | 250 | 425 | 1062.5 | 6825 | 0.73 | 1774.08 | G300E | 3979595.45 | 31.23 | G300E | 2665633.74 | 20.92
130 | Story10 | B18 | 32 MPa RC Beam (42.5 cm x 25 cm) | Beam | 32MPa | Concrete Rectangular | 250 | 425 | 1062.5 | 4425 | 0.47 | 1150.23 | G300E | 2906592.86 | 22.81 | G300E | 1352645.77 | 10.61
131 | Story10 | B19 | 32 MPa RC Beam (42.5 cm x 25 cm) | Beam | 32MPa | Concrete Rectangular | 250 | 425 | 1062.5 | 6825 | 0.73 | 1774.08 | G300E | 3665645.45 | 28.76 | G300E | 2649166.1 | 20.79
132 | Story10 | B2 | 32 MPa RC Beam (42.5 cm x 25 cm) | Beam | 32MPa | Concrete Rectangular | 250 | 425 | 1062.5 | 6825 | 0.73 | 1774.08 | G300E | 3397609.09 | 26.66 | G300E | 2649166.1 | 20.79
133 | Story10 | B20 | 32 MPa RC Beam (42.5 cm x 25 cm) | Beam | 32MPa | Concrete Rectangular | 250 | 425 | 1062.5 | 4425 | 0.47 | 1150.23 | G300E | 2726116.07 | 21.39 | G300E | 1274285.5 | 10
134 | Story10 | B21 | 32 MPa RC Beam (42.5 cm x 25 cm) | Beam | 32MPa | Concrete Rectangular | 250 | 425 | 1062.5 | 6825 | 0.73 | 1774.08 | G300E | 3634028.12 | 28.51 | G300E | 2669563.7 | 20.95
135 | Story10 | B22 | 32 MPa RC Beam (42.5 cm x 25 cm) | Beam | 32MPa | Concrete Rectangular | 250 | 425 | 1062.5 | 4425 | 0.47 | 1150.23 | G300E | 2461880.36 | 19.32 | G300E | 1195925.23 | 9.38
136 | Story10 | B23 | 32 MPa RC Beam (42.5 cm x 25 cm) | Beam | 32MPa | Concrete Rectangular | 250 | 425 | 1062.5 | 6825 | 0.73 | 1774.08 | G300E | 3651995.45 | 28.65 | G300E | 2046084.28 | 16.05
137 | Story10 | B24 | 32 MPa RC Beam (42.5 cm x 25 cm) | Beam | 32MPa | Concrete Rectangular | 250 | 425 | 1062.5 | 4425 | 0.47 | 1150.23 | G300E | 2380650 | 18.68 | G300E | 1195925.23 | 9.38
138 | Story10 | B25 | 32 MPa RC Beam (42.5 cm x 25 cm) | Beam | 32MPa | Concrete Rectangular | 250 | 425 | 1062.5 | 6825 | 0.73 | 1774.08 | G300E | 3587157.95 | 28.15 | G300E | 1404546.76 | 11.02
139 | Story10 | B26 | 32 MPa RC Beam (42.5 cm x 25 cm) | Beam | 32MPa | Concrete Rectangular | 250 | 425 | 1062.5 | 4425 | 0.47 | 1150.23 | G300E | 2298155.36 | 18.03 | G300E | 1156745.1 | 9.08
140 | Story10 | B27 | 32 MPa RC Beam (42.5 cm x 25 cm) | Beam | 32MPa | Concrete Rectangular | 250 | 425 | 1062.5 | 6825 | 0.73 | 1774.08 | G300E | 3667506.82 | 28.78 | G300E | 1443002.46 | 11.32
141 | Story10 | B28 | 32 MPa RC Beam (42.5 cm x 25 cm) | Beam | 32MPa | Concrete Rectangular | 250 | 425 | 1062.5 | 4425 | 0.47 | 1150.23 | G300E | 1719428.57 | 13.49 | G300E | 1156745.1 | 9.08
142 | Story10 | B29 | 32 MPa RC Beam (42.5 cm x 25 cm) | Beam | 32MPa | Concrete Rectangular | 250 | 425 | 1062.5 | 6825 | 0.73 | 1774.08 | G300E | 3889319.32 | 30.52 | G300E | 1459471.42 | 11.45
143 | Story10 | B3 | 32 MPa RC Beam (42.5 cm x 25 cm) | Beam | 32MPa | Concrete Rectangular | 250 | 425 | 1062.5 | 4425 | 0.47 | 1150.23 | G300E | 2825994.64 | 22.17 | G300E | 1321451.58 | 10.37
144 | Story10 | B30 | 32 MPa RC Beam (42.5 cm x 25 cm) | Beam | 32MPa | Concrete Rectangular | 250 | 425 | 1062.5 | 4425 | 0.47 | 1150.23 | G300E | 1867982.14 | 14.66 | G300E | 2385630.81 | 18.72
145 | Story10 | B31 | 32 MPa RC Beam (42.5 cm x 25 cm) | Beam | 32MPa | Concrete Rectangular | 250 | 425 | 1062.5 | 4425 | 0.47 | 1150.23 | G300E | 3043451.79 | 23.88 | G300E | 2699071.89 | 21.18
146 | Story10 | B32 | 32 MPa RC Beam (42.5 cm x 25 cm) | Beam | 32MPa | Concrete Rectangular | 250 | 425 | 1062.5 | 6825 | 0.73 | 1774.08 | G300E | 3887457.95 | 30.5 | G300E | 2664455.03 | 20.91
147 | Story10 | B33 | 32 MPa RC Beam (42.5 cm x 25 cm) | Beam | 32MPa | Concrete Rectangular | 250 | 425 | 1062.5 | 4425 | 0.47 | 1150.23 | G300E | 2925241.07 | 22.95 | G300E | 1356511.8 | 10.64
148 | Story10 | B34 | 32 MPa RC Beam (42.5 cm x 25 cm) | Beam | 32MPa | Concrete Rectangular | 250 | 425 | 1062.5 | 6825 | 0.73 | 1774.08 | G300E | 3662232.95 | 28.74 | G300E | 2649166.1 | 20.79
149 | Story10 | B35 | 32 MPa RC Beam (42.5 cm x 25 cm) | Beam | 32MPa | Concrete Rectangular | 250 | 425 | 1062.5 | 4425 | 0.47 | 1150.23 | G300E | 2712841.07 | 21.29 | G300E | 1313465.64 | 10.31
150 | Story10 | B36 | 32 MPa RC Beam (42.5 cm x 25 cm) | Beam | 32MPa | Concrete Rectangular | 250 | 425 | 1062.5 | 6825 | 0.73 | 1774.08 | G300E | 3011376.14 | 23.63 | G300E | 2610710.4 | 20.48
151 | Story10 | B37 | 32 MPa RC Beam (42.5 cm x 25 cm) | Beam | 32MPa | Concrete Rectangular | 250 | 425 | 1062.5 | 4800 | 0.51 | 1247.71 | G300E | 3226240 | 25.31 | G300E | 2186725.44 | 17.16
152 | Story10 | B38 | 32 MPa RC Beam (42.5 cm x 25 cm) | Beam | 32MPa | Concrete Rectangular | 250 | 425 | 1062.5 | 6825 | 0.73 | 1774.08 | G300E | 3126780.68 | 24.53 | G300E | 2572254.71 | 20.18
153 | Story10 | B39 | 32 MPa RC Beam (42.5 cm x 25 cm) | Beam | 32MPa | Concrete Rectangular | 250 | 425 | 1062.5 | 4800 | 0.51 | 1247.71 | G300E | 3055360 | 23.97 | G300E | 2147058.32 | 16.85
154 | Story10 | B4 | 32 MPa RC Beam (42.5 cm x 25 cm) | Beam | 32MPa | Concrete Rectangular | 250 | 425 | 1062.5 | 6825 | 0.73 | 1774.08 | G300E | 3149328 | 24.71 | G300E | 2766963.18 | 21.71
155 | Story10 | B40 | 32 MPa RC Beam (42.5 cm x 25 cm) | Beam | 32MPa | Concrete Rectangular | 250 | 425 | 1062.5 | 6825 | 0.73 | 1774.08 | G300E | 3587468.18 | 28.15 | G300E | 2610710.4 | 20.48
156 | Story10 | B41 | 32 MPa RC Beam (42.5 cm x 25 cm) | Beam | 32MPa | Concrete Rectangular | 250 | 425 | 1062.5 | 4425 | 0.47 | 1150.23 | G300E | 2102191.07 | 16.49 | G300E | 1235105.37 | 9.69
157 | Story10 | B42 | 32 MPa RC Beam (42.5 cm x 25 cm) | Beam | 32MPa | Concrete Rectangular | 250 | 425 | 1062.5 | 6825 | 0.73 | 1774.08 | G300E | 3663163.64 | 28.74 | G300E | 1443002.46 | 11.32
158 | Story10 | B43 | 32 MPa RC Beam (42.5 cm x 25 cm) | Beam | 32MPa | Concrete Rectangular | 250 | 425 | 1062.5 | 4425 | 0.47 | 1150.23 | G300E | 1857551.79 | 14.58 | G300E | 1195925.23 | 9.38
159 | Story10 | B44 | 32 MPa RC Beam (42.5 cm x 25 cm) | Beam | 32MPa | Concrete Rectangular | 250 | 425 | 1062.5 | 6825 | 0.73 | 1774.08 | G300E | 3887457.95 | 30.5 | G300E | 1458297.98 | 11.44
160 | Story10 | B45 | 32 MPa RC Beam (42.5 cm x 25 cm) | Beam | 32MPa | Concrete Rectangular | 250 | 425 | 1062.5 | 4425 | 0.47 | 1150.23 | G300E | 1957430.36 | 15.36 | G300E | 2232020.1 | 17.51
161 | Story10 | B46 | 32 MPa RC Beam (42.5 cm x 25 cm) | Beam | 32MPa | Concrete Rectangular | 250 | 425 | 1062.5 | 4425 | 0.47 | 1150.23 | G300E | 3038394.64 | 23.84 | G300E | 2699071.89 | 21.18
162 | Story10 | B47 | 32 MPa RC Beam (42.5 cm x 25 cm) | Beam | 32MPa | Concrete Rectangular | 250 | 425 | 1062.5 | 6825 | 0.73 | 1774.08 | G300E | 4067079.55 | 31.91 | G300E | 2654761.67 | 20.83
163 | Story10 | B48 | 32 MPa RC Beam (42.5 cm x 25 cm) | Beam | 32MPa | Concrete Rectangular | 250 | 425 | 1062.5 | 4425 | 0.47 | 1150.23 | G300E | 2720110.71 | 21.34 | G300E | 1313465.64 | 10.31
164 | Story10 | B49 | 32 MPa RC Beam (42.5 cm x 25 cm) | Beam | 32MPa | Concrete Rectangular | 250 | 425 | 1062.5 | 6825 | 0.73 | 1774.08 | G300E | 3866052.27 | 30.33 | G300E | 2649166.1 | 20.79
165 | Story10 | B5 | 32 MPa RC Beam (42.5 cm x 25 cm) | Beam | 32MPa | Concrete Rectangular | 250 | 425 | 1062.5 | 4425 | 0.47 | 1150.23 | G300E | 2595913.24 | 20.37 | G300E | 974516.32 | 7.65
166 | Story10 | B50 | 32 MPa RC Beam (42.5 cm x 25 cm) | Beam | 32MPa | Concrete Rectangular | 250 | 425 | 1062.5 | 4425 | 0.47 | 1150.23 | G300E | 2493803.57 | 19.57 | G300E | 1156745.1 | 9.08
167 | Story10 | B51 | 32 MPa RC Beam (42.5 cm x 25 cm) | Beam | 32MPa | Concrete Rectangular | 250 | 425 | 1062.5 | 7200 | 0.76 | 1871.56 | G300E | 4407026.09 | 34.58 | G300E | 2825354.03 | 22.17
168 | Story10 | B55 | 32 MPa RC Beam (42.5 cm x 25 cm) | Beam | 32MPa | Concrete Rectangular | 250 | 425 | 1062.5 | 6825 | 0.73 | 1774.08 | G300E | 4177493.48 | 32.78 | G300E | 1524478.44 | 11.96
169 | Story10 | B56 | 32 MPa RC Beam (42.5 cm x 25 cm) | Beam | 32MPa | Concrete Rectangular | 250 | 425 | 1062.5 | 4425 | 0.47 | 1150.23 | G300E | 1935621.43 | 15.19 | G300E | 1156745.1 | 9.08
170 | Story10 | B57 | 32 MPa RC Beam (42.5 cm x 25 cm) | Beam | 32MPa | Concrete Rectangular | 250 | 425 | 1062.5 | 6825 | 0.73 | 1774.08 | G300E | 3866052.27 | 30.33 | G300E | 1443002.46 | 11.32
171 | Story10 | B58 | 32 MPa RC Beam (42.5 cm x 25 cm) | Beam | 32MPa | Concrete Rectangular | 250 | 425 | 1062.5 | 4425 | 0.47 | 1150.23 | G300E | 1585414.29 | 12.44 | G300E | 1156745.1 | 9.08
172 | Story10 | B59 | 32 MPa RC Beam (42.5 cm x 25 cm) | Beam | 32MPa | Concrete Rectangular | 250 | 425 | 1062.5 | 6825 | 0.73 | 1774.08 | G300E | 4067079.55 | 31.91 | G300E | 1448600.67 | 11.37
173 | Story10 | B6 | 32 MPa RC Beam (42.5 cm x 25 cm) | Beam | 32MPa | Concrete Rectangular | 250 | 425 | 1062.5 | 6825 | 0.73 | 1774.08 | G300E | 3147876.14 | 24.7 | G300E | 2950707.01 | 23.15
174 | Story10 | B60 | 32 MPa RC Beam (42.5 cm x 25 cm) | Beam | 32MPa | Concrete Rectangular | 250 | 425 | 1062.5 | 4425 | 0.47 | 1150.23 | G300E | 1953321.43 | 15.33 | G300E | 2078409.38 | 16.31
175 | Story10 | B61 | 32 MPa RC Beam (42.5 cm x 25 cm) | Beam | 32MPa | Concrete Rectangular | 250 | 425 | 1062.5 | 4425 | 0.47 | 1150.23 | G300E | 3044083.93 | 23.89 | G300E | 2699071.89 | 21.18
176 | Story10 | B62 | 32 MPa RC Beam (42.5 cm x 25 cm) | Beam | 32MPa | Concrete Rectangular | 250 | 425 | 1062.5 | 6825 | 0.73 | 1774.08 | G300E | 4067079.55 | 31.91 | G300E | 2654761.67 | 20.83
177 | Story10 | B63 | 32 MPa RC Beam (42.5 cm x 25 cm) | Beam | 32MPa | Concrete Rectangular | 250 | 425 | 1062.5 | 4425 | 0.47 | 1150.23 | G300E | 2925241.07 | 22.95 | G300E | 1356507.77 | 10.64
178 | Story10 | B64 | 32 MPa RC Beam (42.5 cm x 25 cm) | Beam | 32MPa | Concrete Rectangular | 250 | 425 | 1062.5 | 6825 | 0.73 | 1774.08 | G300E | 3866052.27 | 30.33 | G300E | 2649166.1 | 20.79
179 | Story10 | B65 | 32 MPa RC Beam (42.5 cm x 25 cm) | Beam | 32MPa | Concrete Rectangular | 250 | 425 | 1062.5 | 4425 | 0.47 | 1150.23 | G300E | 2712841.07 | 21.29 | G300E | 1313465.64 | 10.31
180 | Story10 | B66 | 32 MPa RC Beam (42.5 cm x 25 cm) | Beam | 32MPa | Concrete Rectangular | 250 | 425 | 1062.5 | 7200 | 0.76 | 1871.56 | G300E | 4505634.78 | 35.35 | G300E | 2825354.03 | 22.17
181 | Story10 | B67 | 32 MPa RC Beam (42.5 cm x 25 cm) | Beam | 32MPa | Concrete Rectangular | 250 | 425 | 1062.5 | 4425 | 0.47 | 1150.23 | G300E | 2971535 | 23.32 | G300E | 1835949.39 | 14.41
182 | Story10 | B69 | 32 MPa RC Beam (42.5 cm x 25 cm) | Beam | 32MPa | Concrete Rectangular | 250 | 425 | 1062.5 | 4425 | 0.47 | 1150.23 | G300E | 2819020 | 22.12 | G300E | 1979319.39 | 15.53
183 | Story10 | B7 | 32 MPa RC Beam (42.5 cm x 25 cm) | Beam | 32MPa | Concrete Rectangular | 250 | 425 | 1062.5 | 4425 | 0.47 | 1150.23 | G300E | 2472310.71 | 19.4 | G300E | 1235105.37 | 9.69
184 | Story10 | B70 | 32 MPa RC Beam (42.5 cm x 25 cm) | Beam | 32MPa | Concrete Rectangular | 250 | 425 | 1062.5 | 6825 | 0.73 | 1774.08 | G300E | 4270669.57 | 33.51 | G300E | 1524478.44 | 11.96
185 | Story10 | B71 | 32 MPa RC Beam (42.5 cm x 25 cm) | Beam | 32MPa | Concrete Rectangular | 250 | 425 | 1062.5 | 4425 | 0.47 | 1150.23 | G300E | 2102191.07 | 16.49 | G300E | 1235105.37 | 9.69
186 | Story10 | B72 | 32 MPa RC Beam (42.5 cm x 25 cm) | Beam | 32MPa | Concrete Rectangular | 250 | 425 | 1062.5 | 6825 | 0.73 | 1774.08 | G300E | 3866052.27 | 30.33 | G300E | 1443002.46 | 11.32
187 | Story10 | B73 | 32 MPa RC Beam (42.5 cm x 25 cm) | Beam | 32MPa | Concrete Rectangular | 250 | 425 | 1062.5 | 4425 | 0.47 | 1150.23 | G300E | 1857551.79 | 14.58 | G300E | 1195925.23 | 9.38
188 | Story10 | B74 | 32 MPa RC Beam (42.5 cm x 25 cm) | Beam | 32MPa | Concrete Rectangular | 250 | 425 | 1062.5 | 6825 | 0.73 | 1774.08 | G300E | 4067079.55 | 31.91 | G300E | 1448600.67 | 11.37
189 | Story10 | B75 | 32 MPa RC Beam (42.5 cm x 25 cm) | Beam | 32MPa | Concrete Rectangular | 250 | 425 | 1062.5 | 4425 | 0.47 | 1150.23 | G300E | 1865137.5 | 14.63 | G300E | 2232020.1 | 17.51
190 | Story10 | B76 | 32 MPa RC Beam (42.5 cm x 25 cm) | Beam | 32MPa | Concrete Rectangular | 250 | 425 | 1062.5 | 4425 | 0.47 | 1150.23 | G300E | 3027964.29 | 23.76 | G300E | 2699071.89 | 21.18
191 | Story10 | B77 | 32 MPa RC Beam (42.5 cm x 25 cm) | Beam | 32MPa | Concrete Rectangular | 250 | 425 | 1062.5 | 6825 | 0.73 | 1774.08 | G300E | 4069251.14 | 31.93 | G300E | 2664457.66 | 20.91
192 | Story10 | B78 | 32 MPa RC Beam (42.5 cm x 25 cm) | Beam | 32MPa | Concrete Rectangular | 250 | 425 | 1062.5 | 4425 | 0.47 | 1150.23 | G300E | 2906908.93 | 22.81 | G300E | 1352645.77 | 10.61
193 | Story10 | B79 | 32 MPa RC Beam (42.5 cm x 25 cm) | Beam | 32MPa | Concrete Rectangular | 250 | 425 | 1062.5 | 6825 | 0.73 | 1774.08 | G300E | 3666576.14 | 28.77 | G300E | 2649166.1 | 20.79
194 | Story10 | B8 | 32 MPa RC Beam (42.5 cm x 25 cm) | Beam | 32MPa | Concrete Rectangular | 250 | 425 | 1062.5 | 6825 | 0.73 | 1774.08 | G300E | 3135156.82 | 24.6 | G300E | 2498395.64 | 19.6
195 | Story10 | B80 | 32 MPa RC Beam (42.5 cm x 25 cm) | Beam | 32MPa | Concrete Rectangular | 250 | 425 | 1062.5 | 4425 | 0.47 | 1150.23 | G300E | 2723271.43 | 21.37 | G300E | 1274285.5 | 10
196 | Story10 | B81 | 32 MPa RC Beam (42.5 cm x 25 cm) | Beam | 32MPa | Concrete Rectangular | 250 | 425 | 1062.5 | 6825 | 0.73 | 1774.08 | G300E | 3785082.95 | 29.7 | G300E | 2610710.4 | 20.48
197 | Story10 | B82 | 32 MPa RC Beam (42.5 cm x 25 cm) | Beam | 32MPa | Concrete Rectangular | 250 | 425 | 1062.5 | 4425 | 0.47 | 1150.23 | G300E | 2462828.57 | 19.32 | G300E | 1195925.23 | 9.38
198 | Story10 | B83 | 32 MPa RC Beam (42.5 cm x 25 cm) | Beam | 32MPa | Concrete Rectangular | 250 | 425 | 1062.5 | 6825 | 0.73 | 1774.08 | G300E | 3215195.45 | 25.23 | G300E | 2572254.71 | 20.18
199 | Story10 | B84 | 32 MPa RC Beam (42.5 cm x 25 cm) | Beam | 32MPa | Concrete Rectangular | 250 | 425 | 1062.5 | 4425 | 0.47 | 1150.23 | G300E | 2380966.07 | 18.68 | G300E | 1195925.23 | 9.38
200 | Story10 | B85 | 32 MPa RC Beam (42.5 cm x 25 cm) | Beam | 32MPa | Concrete Rectangular | 250 | 425 | 1062.5 | 6825 | 0.73 | 1774.08 | G300E | 3785082.95 | 29.7 | G300E | 2610710.4 | 20.48
201 | Story10 | B86 | 32 MPa RC Beam (42.5 cm x 25 cm) | Beam | 32MPa | Concrete Rectangular | 250 | 425 | 1062.5 | 4425 | 0.47 | 1150.23 | G300E | 2298155.36 | 18.03 | G300E | 1156745.1 | 9.08
202 | Story10 | B87 | 32 MPa RC Beam (42.5 cm x 25 cm) | Beam | 32MPa | Concrete Rectangular | 250 | 425 | 1062.5 | 6825 | 0.73 | 1774.08 | G300E | 3666576.14 | 28.77 | G300E | 1443002.46 | 11.32
203 | Story10 | B88 | 32 MPa RC Beam (42.5 cm x 25 cm) | Beam | 32MPa | Concrete Rectangular | 250 | 425 | 1062.5 | 4425 | 0.47 | 1150.23 | G300E | 1719428.57 | 13.49 | G300E | 1156745.1 | 9.08
204 | Story10 | B89 | 32 MPa RC Beam (42.5 cm x 25 cm) | Beam | 32MPa | Concrete Rectangular | 250 | 425 | 1062.5 | 6825 | 0.73 | 1774.08 | G300E | 4069251.14 | 31.93 | G300E | 1458299.3 | 11.44
205 | Story10 | B9 | 32 MPa RC Beam (42.5 cm x 25 cm) | Beam | 32MPa | Concrete Rectangular | 250 | 425 | 1062.5 | 4425 | 0.47 | 1150.23 | G300E | 2391080.36 | 18.76 | G300E | 1156745.1 | 9.08
206 | Story10 | B90 | 32 MPa RC Beam (42.5 cm x 25 cm) | Beam | 32MPa | Concrete Rectangular | 250 | 425 | 1062.5 | 4425 | 0.47 | 1150.23 | G300E | 1954901.79 | 15.34 | G300E | 2385630.81 | 18.72
207 | Story10 | B91 | 32 MPa RC Beam (42.5 cm x 25 cm) | Beam | 32MPa | Concrete Rectangular | 250 | 425 | 1062.5 | 4425 | 0.47 | 1150.23 | G300E | 2946101.79 | 23.12 | G300E | 2699071.89 | 21.18
208 | Story10 | B92 | 32 MPa RC Beam (42.5 cm x 25 cm) | Beam | 32MPa | Concrete Rectangular | 250 | 425 | 1062.5 | 6825 | 0.73 | 1774.08 | G300E | 4079488.64 | 32.01 | G300E | 2665631.1 | 20.92
209 | Story10 | B93 | 32 MPa RC Beam (42.5 cm x 25 cm) | Beam | 32MPa | Concrete Rectangular | 250 | 425 | 1062.5 | 4425 | 0.47 | 1150.23 | G300E | 2825362.5 | 22.17 | G300E | 1321107.69 | 10.37
210 | Story10 | B94 | 32 MPa RC Beam (42.5 cm x 25 cm) | Beam | 32MPa | Concrete Rectangular | 250 | 425 | 1062.5 | 6825 | 0.73 | 1774.08 | G300E | 3679295.45 | 28.87 | G300E | 2649166.1 | 20.79
211 | Story10 | B95 | 32 MPa RC Beam (42.5 cm x 25 cm) | Beam | 32MPa | Concrete Rectangular | 250 | 425 | 1062.5 | 4425 | 0.47 | 1150.23 | G300E | 2657844.64 | 20.85 | G300E | 1274771.78 | 10
212 | Story10 | B96 | 32 MPa RC Beam (42.5 cm x 25 cm) | Beam | 32MPa | Concrete Rectangular | 250 | 425 | 1062.5 | 6825 | 0.73 | 1774.08 | G300E | 3786323.86 | 29.71 | G300E | 2610710.4 | 20.48
213 | Story10 | B97 | 32 MPa RC Beam (42.5 cm x 25 cm) | Beam | 32MPa | Concrete Rectangular | 250 | 425 | 1062.5 | 4425 | 0.47 | 1150.23 | G300E | 2476419.64 | 19.43 | G300E | 1235105.37 | 9.69
214 | Story10 | B98 | 32 MPa RC Beam (42.5 cm x 25 cm) | Beam | 32MPa | Concrete Rectangular | 250 | 425 | 1062.5 | 6825 | 0.73 | 1774.08 | G300E | 3653236.36 | 28.66 | G300E | 2046084.28 | 16.05
215 | Story10 | B99 | 32 MPa RC Beam (42.5 cm x 25 cm) | Beam | 32MPa | Concrete Rectangular | 250 | 425 | 1062.5 | 4425 | 0.47 | 1150.23 | G300E | 2391080.36 | 18.76 | G300E | 1156745.1 | 9.08
216 | Story11 | B1 | 32 MPa RC Beam (40 cm x 25 cm) | Beam | 32MPa | Concrete Rectangular | 250 | 400 | 1000 | 4437.5 | 0.44 | 1085.63 | G300E | 2834611.61 | 22.24 | G300E | 2576714.25 | 20.22
217 | Story11 | B10 | 32 MPa RC Beam (40 cm x 25 cm) | Beam | 32MPa | Concrete Rectangular | 250 | 400 | 1000 | 6837.5 | 0.68 | 1672.78 | G300E | 3316498.3 | 26.02 | G300E | 1949729.29 | 15.3
218 | Story11 | B100 | 32 MPa RC Beam (40 cm x 25 cm) | Beam | 32MPa | Concrete Rectangular | 250 | 400 | 1000 | 6837.5 | 0.68 | 1672.78 | G300E | 3975695.45 | 31.19 | G300E | 1336633.04 | 10.49
219 | Story11 | B101 | 32 MPa RC Beam (40 cm x 25 cm) | Beam | 32MPa | Concrete Rectangular | 250 | 400 | 1000 | 4437.5 | 0.44 | 1085.63 | G300E | 2080236.61 | 16.32 | G300E | 1186252.79 | 9.31
220 | Story11 | B102 | 32 MPa RC Beam (40 cm x 25 cm) | Beam | 32MPa | Concrete Rectangular | 250 | 400 | 1000 | 6837.5 | 0.68 | 1672.78 | G300E | 3866295.45 | 30.34 | G300E | 1372892.92 | 10.77
221 | Story11 | B103 | 32 MPa RC Beam (40 cm x 25 cm) | Beam | 32MPa | Concrete Rectangular | 250 | 400 | 1000 | 4437.5 | 0.44 | 1085.63 | G300E | 2027620.54 | 15.91 | G300E | 1190843.7 | 9.34
222 | Story11 | B104 | 32 MPa RC Beam (40 cm x 25 cm) | Beam | 32MPa | Concrete Rectangular | 250 | 400 | 1000 | 6837.5 | 0.68 | 1672.78 | G300E | 4321610.8 | 33.91 | G300E | 1398679 | 10.97
223 | Story11 | B105 | 32 MPa RC Beam (40 cm x 25 cm) | Beam | 32MPa | Concrete Rectangular | 250 | 400 | 1000 | 4437.5 | 0.44 | 1085.63 | G300E | 1825714.29 | 14.33 | G300E | 2133806.11 | 16.74
224 | Story11 | B106 | 32 MPa RC Beam (40 cm x 25 cm) | Beam | 32MPa | Concrete Rectangular | 250 | 400 | 1000 | 6837.5 | 0.68 | 1672.78 | G300E | 3574458.52 | 28.05 | G300E | 2526565.65 | 19.82
225 | Story11 | B107 | 32 MPa RC Beam (40 cm x 25 cm) | Beam | 32MPa | Concrete Rectangular | 250 | 400 | 1000 | 6837.5 | 0.68 | 1672.78 | G300E | 3387359.66 | 26.58 | G300E | 2526565.65 | 19.82
226 | Story11 | B108 | 32 MPa RC Beam (40 cm x 25 cm) | Beam | 32MPa | Concrete Rectangular | 250 | 400 | 1000 | 6837.5 | 0.68 | 1672.78 | G300E | 3344469.89 | 26.24 | G300E | 2814983.83 | 22.09
227 | Story11 | B109 | 32 MPa RC Beam (40 cm x 25 cm) | Beam | 32MPa | Concrete Rectangular | 250 | 400 | 1000 | 6837.5 | 0.68 | 1672.78 | G300E | 3279513.64 | 25.73 | G300E | 2382356.56 | 18.69
228 | Story11 | B11 | 32 MPa RC Beam (40 cm x 25 cm) | Beam | 32MPa | Concrete Rectangular | 250 | 400 | 1000 | 4437.5 | 0.44 | 1085.63 | G300E | 2080236.61 | 16.32 | G300E | 1186252.79 | 9.31
229 | Story11 | B110 | 32 MPa RC Beam (40 cm x 25 cm) | Beam | 32MPa | Concrete Rectangular | 250 | 400 | 1000 | 6837.5 | 0.68 | 1672.78 | G300E | 3344469.89 | 26.24 | G300E | 1949729.29 | 15.3
230 | Story11 | B111 | 32 MPa RC Beam (40 cm x 25 cm) | Beam | 32MPa | Concrete Rectangular | 250 | 400 | 1000 | 6837.5 | 0.68 | 1672.78 | G300E | 3387048.86 | 26.58 | G300E | 2526565.65 | 19.82
231 | Story11 | B112 | 32 MPa RC Beam (40 cm x 25 cm) | Beam | 32MPa | Concrete Rectangular | 250 | 400 | 1000 | 6837.5 | 0.68 | 1672.78 | G300E | 3574458.52 | 28.05 | G300E | 1949729.29 | 15.3
232 | Story11 | B12 | 32 MPa RC Beam (40 cm x 25 cm) | Beam | 32MPa | Concrete Rectangular | 250 | 400 | 1000 | 6837.5 | 0.68 | 1672.78 | G300E | 3349131.82 | 26.28 | G300E | 2526565.65 | 19.82
233 | Story11 | B13 | 32 MPa RC Beam (40 cm x 25 cm) | Beam | 32MPa | Concrete Rectangular | 250 | 400 | 1000 | 4437.5 | 0.44 | 1085.63 | G300E | 2027620.54 | 15.91 | G300E | 1190844.96 | 9.34
234 | Story11 | B14 | 32 MPa RC Beam (40 cm x 25 cm) | Beam | 32MPa | Concrete Rectangular | 250 | 400 | 1000 | 6837.5 | 0.68 | 1672.78 | G300E | 3541514.2 | 27.79 | G300E | 1949729.29 | 15.3
235 | Story11 | B15 | 32 MPa RC Beam (40 cm x 25 cm) | Beam | 32MPa | Concrete Rectangular | 250 | 400 | 1000 | 4437.5 | 0.44 | 1085.63 | G300E | 1822544.64 | 14.3 | G300E | 2133806.11 | 16.74
236 | Story11 | B16 | 32 MPa RC Beam (40 cm x 25 cm) | Beam | 32MPa | Concrete Rectangular | 250 | 400 | 1000 | 4437.5 | 0.44 | 1085.63 | G300E | 2812107.14 | 22.06 | G300E | 2576714.25 | 20.22
237 | Story11 | B17 | 32 MPa RC Beam (40 cm x 25 cm) | Beam | 32MPa | Concrete Rectangular | 250 | 400 | 1000 | 6837.5 | 0.68 | 1672.78 | G300E | 4233034.09 | 33.21 | G300E | 2552348 | 20.03
238 | Story11 | B18 | 32 MPa RC Beam (40 cm x 25 cm) | Beam | 32MPa | Concrete Rectangular | 250 | 400 | 1000 | 4437.5 | 0.44 | 1085.63 | G300E | 2982000 | 23.4 | G300E | 1252224.46 | 9.83
239 | Story11 | B19 | 32 MPa RC Beam (40 cm x 25 cm) | Beam | 32MPa | Concrete Rectangular | 250 | 400 | 1000 | 6837.5 | 0.68 | 1672.78 | G300E | 3856039.2 | 30.26 | G300E | 2526565.65 | 19.82
240 | Story11 | B2 | 32 MPa RC Beam (40 cm x 25 cm) | Beam | 32MPa | Concrete Rectangular | 250 | 400 | 1000 | 6837.5 | 0.68 | 1672.78 | G300E | 3550527.27 | 27.86 | G300E | 2526565.65 | 19.82
241 | Story11 | B20 | 32 MPa RC Beam (40 cm x 25 cm) | Beam | 32MPa | Concrete Rectangular | 250 | 400 | 1000 | 4437.5 | 0.44 | 1085.63 | G300E | 2615272.32 | 20.52 | G300E | 1178265.29 | 9.25
242 | Story11 | B21 | 32 MPa RC Beam (40 cm x 25 cm) | Beam | 32MPa | Concrete Rectangular | 250 | 400 | 1000 | 6837.5 | 0.68 | 1672.78 | G300E | 3831848.96 | 30.07 | G300E | 2547163.62 | 19.99
243 | Story11 | B22 | 32 MPa RC Beam (40 cm x 25 cm) | Beam | 32MPa | Concrete Rectangular | 250 | 400 | 1000 | 4437.5 | 0.44 | 1085.63 | G300E | 2514160.71 | 19.73 | G300E | 1141285.7 | 8.95
244 | Story11 | B23 | 32 MPa RC Beam (40 cm x 25 cm) | Beam | 32MPa | Concrete Rectangular | 250 | 400 | 1000 | 6837.5 | 0.68 | 1672.78 | G300E | 3832107.95 | 30.07 | G300E | 1949729.29 | 15.3
245 | Story11 | B24 | 32 MPa RC Beam (40 cm x 25 cm) | Beam | 32MPa | Concrete Rectangular | 250 | 400 | 1000 | 4437.5 | 0.44 | 1085.63 | G300E | 2425410.71 | 19.03 | G300E | 1141285.7 | 8.95
246 | Story11 | B25 | 32 MPa RC Beam (40 cm x 25 cm) | Beam | 32MPa | Concrete Rectangular | 250 | 400 | 1000 | 6837.5 | 0.68 | 1672.78 | G300E | 3788596.59 | 29.73 | G300E | 1336633.04 | 10.49
247 | Story11 | B26 | 32 MPa RC Beam (40 cm x 25 cm) | Beam | 32MPa | Concrete Rectangular | 250 | 400 | 1000 | 4437.5 | 0.44 | 1085.63 | G300E | 2171839.29 | 17.04 | G300E | 1104306.11 | 8.66
248 | Story11 | B27 | 32 MPa RC Beam (40 cm x 25 cm) | Beam | 32MPa | Concrete Rectangular | 250 | 400 | 1000 | 6837.5 | 0.68 | 1672.78 | G300E | 3860390.34 | 30.29 | G300E | 1372892.92 | 10.77
249 | Story11 | B28 | 32 MPa RC Beam (40 cm x 25 cm) | Beam | 32MPa | Concrete Rectangular | 250 | 400 | 1000 | 4437.5 | 0.44 | 1085.63 | G300E | 1787044.64 | 14.02 | G300E | 1104306.11 | 8.66
250 | Story11 | B29 | 32 MPa RC Beam (40 cm x 25 cm) | Beam | 32MPa | Concrete Rectangular | 250 | 400 | 1000 | 6837.5 | 0.68 | 1672.78 | G300E | 4144768.18 | 32.52 | G300E | 1398676.51 | 10.97
251 | Story11 | B3 | 32 MPa RC Beam (40 cm x 25 cm) | Beam | 32MPa | Concrete Rectangular | 250 | 400 | 1000 | 4437.5 | 0.44 | 1085.63 | G300E | 2891348.21 | 22.69 | G300E | 1263069.71 | 9.91
252 | Story11 | B30 | 32 MPa RC Beam (40 cm x 25 cm) | Beam | 32MPa | Concrete Rectangular | 250 | 400 | 1000 | 4437.5 | 0.44 | 1085.63 | G300E | 1803209.82 | 14.15 | G300E | 2280877.54 | 17.9
253 | Story11 | B31 | 32 MPa RC Beam (40 cm x 25 cm) | Beam | 32MPa | Concrete Rectangular | 250 | 400 | 1000 | 4437.5 | 0.44 | 1085.63 | G300E | 2830174.11 | 22.21 | G300E | 2576714.25 | 20.22
254 | Story11 | B32 | 32 MPa RC Beam (40 cm x 25 cm) | Beam | 32MPa | Concrete Rectangular | 250 | 400 | 1000 | 6837.5 | 0.68 | 1672.78 | G300E | 4140106.25 | 32.48 | G300E | 2514556.51 | 19.73
255 | Story11 | B33 | 32 MPa RC Beam (40 cm x 25 cm) | Beam | 32MPa | Concrete Rectangular | 250 | 400 | 1000 | 4437.5 | 0.44 | 1085.63 | G300E | 2911316.96 | 22.84 | G300E | 1296113.88 | 10.17
256 | Story11 | B34 | 32 MPa RC Beam (40 cm x 25 cm) | Beam | 32MPa | Concrete Rectangular | 250 | 400 | 1000 | 6837.5 | 0.68 | 1672.78 | G300E | 3767151.7 | 29.56 | G300E | 2526565.65 | 19.82
257 | Story11 | B35 | 32 MPa RC Beam (40 cm x 25 cm) | Beam | 32MPa | Concrete Rectangular | 250 | 400 | 1000 | 4437.5 | 0.44 | 1085.63 | G300E | 2787066.96 | 21.87 | G300E | 1253868.88 | 9.84
258 | Story11 | B36 | 32 MPa RC Beam (40 cm x 25 cm) | Beam | 32MPa | Concrete Rectangular | 250 | 400 | 1000 | 6837.5 | 0.68 | 1672.78 | G300E | 3143696.02 | 24.67 | G300E | 2490305.77 | 19.54
259 | Story11 | B37 | 32 MPa RC Beam (40 cm x 25 cm) | Beam | 32MPa | Concrete Rectangular | 250 | 400 | 1000 | 4800 | 0.48 | 1174.31 | G300E | 3107520 | 24.38 | G300E | 2229765.12 | 17.5
260 | Story11 | B38 | 32 MPa RC Beam (40 cm x 25 cm) | Beam | 32MPa | Concrete Rectangular | 250 | 400 | 1000 | 6837.5 | 0.68 | 1672.78 | G300E | 3261176.7 | 25.59 | G300E | 2454045.88 | 19.26
261 | Story11 | B39 | 32 MPa RC Beam (40 cm x 25 cm) | Beam | 32MPa | Concrete Rectangular | 250 | 400 | 1000 | 4800 | 0.48 | 1174.31 | G300E | 2937920 | 23.05 | G300E | 2006617.6 | 15.74
262 | Story11 | B4 | 32 MPa RC Beam (40 cm x 25 cm) | Beam | 32MPa | Concrete Rectangular | 250 | 400 | 1000 | 6837.5 | 0.68 | 1672.78 | G300E | 3291572.5 | 25.83 | G300E | 2644750.47 | 20.75
263 | Story11 | B40 | 32 MPa RC Beam (40 cm x 25 cm) | Beam | 32MPa | Concrete Rectangular | 250 | 400 | 1000 | 6837.5 | 0.68 | 1672.78 | G300E | 3777718.75 | 29.64 | G300E | 2490305.77 | 19.54
264 | Story11 | B41 | 32 MPa RC Beam (40 cm x 25 cm) | Beam | 32MPa | Concrete Rectangular | 250 | 400 | 1000 | 4437.5 | 0.44 | 1085.63 | G300E | 2155991.07 | 16.92 | G300E | 1178265.29 | 9.25
265 | Story11 | B42 | 32 MPa RC Beam (40 cm x 25 cm) | Beam | 32MPa | Concrete Rectangular | 250 | 400 | 1000 | 6837.5 | 0.68 | 1672.78 | G300E | 3768084.09 | 29.57 | G300E | 1372892.92 | 10.77
266 | Story11 | B43 | 32 MPa RC Beam (40 cm x 25 cm) | Beam | 32MPa | Concrete Rectangular | 250 | 400 | 1000 | 4437.5 | 0.44 | 1085.63 | G300E | 1929678.57 | 15.14 | G300E | 1178265.29 | 9.25
267 | Story11 | B44 | 32 MPa RC Beam (40 cm x 25 cm) | Beam | 32MPa | Concrete Rectangular | 250 | 400 | 1000 | 6837.5 | 0.68 | 1672.78 | G300E | 4140106.25 | 32.48 | G300E | 1360890 | 10.68
268 | Story11 | B45 | 32 MPa RC Beam (40 cm x 25 cm) | Beam | 32MPa | Concrete Rectangular | 250 | 400 | 1000 | 4437.5 | 0.44 | 1085.63 | G300E | 1804794.64 | 14.16 | G300E | 2133806.11 | 16.74
269 | Story11 | B46 | 32 MPa RC Beam (40 cm x 25 cm) | Beam | 32MPa | Concrete Rectangular | 250 | 400 | 1000 | 4437.5 | 0.44 | 1085.63 | G300E | 2826053.57 | 22.17 | G300E | 2576714.25 | 20.22
270 | Story11 | B47 | 32 MPa RC Beam (40 cm x 25 cm) | Beam | 32MPa | Concrete Rectangular | 250 | 400 | 1000 | 6837.5 | 0.68 | 1672.78 | G300E | 4337461.36 | 34.03 | G300E | 2538980.06 | 19.92
271 | Story11 | B48 | 32 MPa RC Beam (40 cm x 25 cm) | Beam | 32MPa | Concrete Rectangular | 250 | 400 | 1000 | 4437.5 | 0.44 | 1085.63 | G300E | 2726526.79 | 21.39 | G300E | 1252224.46 | 9.83
272 | Story11 | B49 | 32 MPa RC Beam (40 cm x 25 cm) | Beam | 32MPa | Concrete Rectangular | 250 | 400 | 1000 | 6837.5 | 0.68 | 1672.78 | G300E | 4113067.05 | 32.27 | G300E | 2526565.65 | 19.82
273 | Story11 | B5 | 32 MPa RC Beam (40 cm x 25 cm) | Beam | 32MPa | Concrete Rectangular | 250 | 400 | 1000 | 4437.5 | 0.44 | 1085.63 | G300E | 2587584.56 | 20.3 | G300E | 1388871.72 | 10.9
274 | Story11 | B50 | 32 MPa RC Beam (40 cm x 25 cm) | Beam | 32MPa | Concrete Rectangular | 250 | 400 | 1000 | 4437.5 | 0.44 | 1085.63 | G300E | 2302745.54 | 18.07 | G300E | 1104306.11 | 8.66
275 | Story11 | B51 | 32 MPa RC Beam (40 cm x 25 cm) | Beam | 32MPa | Concrete Rectangular | 250 | 400 | 1000 | 7200 | 0.72 | 1761.47 | G300E | 4484034.78 | 35.18 | G300E | 2690092.8 | 21.11
276 | Story11 | B55 | 32 MPa RC Beam (40 cm x 25 cm) | Beam | 32MPa | Concrete Rectangular | 250 | 400 | 1000 | 6837.5 | 0.68 | 1672.78 | G300E | 4257978.8 | 33.41 | G300E | 1451141.06 | 11.39
277 | Story11 | B56 | 32 MPa RC Beam (40 cm x 25 cm) | Beam | 32MPa | Concrete Rectangular | 250 | 400 | 1000 | 4437.5 | 0.44 | 1085.63 | G300E | 1578482.14 | 12.39 | G300E | 1104306.11 | 8.66
278 | Story11 | B57 | 32 MPa RC Beam (40 cm x 25 cm) | Beam | 32MPa | Concrete Rectangular | 250 | 400 | 1000 | 6837.5 | 0.68 | 1672.78 | G300E | 4113067.05 | 32.27 | G300E | 1372892.92 | 10.77
279 | Story11 | B58 | 32 MPa RC Beam (40 cm x 25 cm) | Beam | 32MPa | Concrete Rectangular | 250 | 400 | 1000 | 4437.5 | 0.44 | 1085.63 | G300E | 1601937.5 | 12.57 | G300E | 1104306.11 | 8.66
280 | Story11 | B59 | 32 MPa RC Beam (40 cm x 25 cm) | Beam | 32MPa | Concrete Rectangular | 250 | 400 | 1000 | 6837.5 | 0.68 | 1672.78 | G300E | 4337461.36 | 34.03 | G300E | 1385309.82 | 10.87
281 | Story11 | B6 | 32 MPa RC Beam (40 cm x 25 cm) | Beam | 32MPa | Concrete Rectangular | 250 | 400 | 1000 | 6837.5 | 0.68 | 1672.78 | G300E | 3268635.8 | 25.65 | G300E | 2814983.83 | 22.09
282 | Story11 | B60 | 32 MPa RC Beam (40 cm x 25 cm) | Beam | 32MPa | Concrete Rectangular | 250 | 400 | 1000 | 4437.5 | 0.44 | 1085.63 | G300E | 1799723.21 | 14.12 | G300E | 1986734.68 | 15.59
283 | Story11 | B61 | 32 MPa RC Beam (40 cm x 25 cm) | Beam | 32MPa | Concrete Rectangular | 250 | 400 | 1000 | 4437.5 | 0.44 | 1085.63 | G300E | 2830174.11 | 22.21 | G300E | 2576714.25 | 20.22
284 | Story11 | B62 | 32 MPa RC Beam (40 cm x 25 cm) | Beam | 32MPa | Concrete Rectangular | 250 | 400 | 1000 | 6837.5 | 0.68 | 1672.78 | G300E | 4337461.36 | 34.03 | G300E | 2538978.82 | 19.92
285 | Story11 | B63 | 32 MPa RC Beam (40 cm x 25 cm) | Beam | 32MPa | Concrete Rectangular | 250 | 400 | 1000 | 4437.5 | 0.44 | 1085.63 | G300E | 2911633.93 | 22.85 | G300E | 1296111.34 | 10.17
286 | Story11 | B64 | 32 MPa RC Beam (40 cm x 25 cm) | Beam | 32MPa | Concrete Rectangular | 250 | 400 | 1000 | 6837.5 | 0.68 | 1672.78 | G300E | 4113377.84 | 32.28 | G300E | 2526565.65 | 19.82
287 | Story11 | B65 | 32 MPa RC Beam (40 cm x 25 cm) | Beam | 32MPa | Concrete Rectangular | 250 | 400 | 1000 | 4437.5 | 0.44 | 1085.63 | G300E | 2787700.89 | 21.87 | G300E | 1253879.02 | 9.84
288 | Story11 | B66 | 32 MPa RC Beam (40 cm x 25 cm) | Beam | 32MPa | Concrete Rectangular | 250 | 400 | 1000 | 7200 | 0.72 | 1761.47 | G300E | 4490295.65 | 35.23 | G300E | 2690092.8 | 21.11
289 | Story11 | B67 | 32 MPa RC Beam (40 cm x 25 cm) | Beam | 32MPa | Concrete Rectangular | 250 | 400 | 1000 | 4437.5 | 0.44 | 1085.63 | G300E | 2953304.17 | 23.17 | G300E | 1752323.78 | 13.75
290 | Story11 | B69 | 32 MPa RC Beam (40 cm x 25 cm) | Beam | 32MPa | Concrete Rectangular | 250 | 400 | 1000 | 4437.5 | 0.44 | 1085.63 | G300E | 2719004.17 | 21.33 | G300E | 1855076.17 | 14.56
291 | Story11 | B7 | 32 MPa RC Beam (40 cm x 25 cm) | Beam | 32MPa | Concrete Rectangular | 250 | 400 | 1000 | 4437.5 | 0.44 | 1085.63 | G300E | 2533178.57 | 19.88 | G300E | 1141285.7 | 8.95
292 | Story11 | B70 | 32 MPa RC Beam (40 cm x 25 cm) | Beam | 32MPa | Concrete Rectangular | 250 | 400 | 1000 | 6837.5 | 0.68 | 1672.78 | G300E | 4264221.74 | 33.46 | G300E | 1451141.06 | 11.39
293 | Story11 | B71 | 32 MPa RC Beam (40 cm x 25 cm) | Beam | 32MPa | Concrete Rectangular | 250 | 400 | 1000 | 4437.5 | 0.44 | 1085.63 | G300E | 2155991.07 | 16.92 | G300E | 1178265.29 | 9.25
294 | Story11 | B72 | 32 MPa RC Beam (40 cm x 25 cm) | Beam | 32MPa | Concrete Rectangular | 250 | 400 | 1000 | 6837.5 | 0.68 | 1672.78 | G300E | 4113067.05 | 32.27 | G300E | 1372892.92 | 10.77
295 | Story11 | B73 | 32 MPa RC Beam (40 cm x 25 cm) | Beam | 32MPa | Concrete Rectangular | 250 | 400 | 1000 | 4437.5 | 0.44 | 1085.63 | G300E | 1929678.57 | 15.14 | G300E | 1178265.29 | 9.25
296 | Story11 | B74 | 32 MPa RC Beam (40 cm x 25 cm) | Beam | 32MPa | Concrete Rectangular | 250 | 400 | 1000 | 6837.5 | 0.68 | 1672.78 | G300E | 4337461.36 | 34.03 | G300E | 1385309.82 | 10.87
297 | Story11 | B75 | 32 MPa RC Beam (40 cm x 25 cm) | Beam | 32MPa | Concrete Rectangular | 250 | 400 | 1000 | 4437.5 | 0.44 | 1085.63 | G300E | 1712558.04 | 13.44 | G300E | 2133806.11 | 16.74
298 | Story11 | B76 | 32 MPa RC Beam (40 cm x 25 cm) | Beam | 32MPa | Concrete Rectangular | 250 | 400 | 1000 | 4437.5 | 0.44 | 1085.63 | G300E | 2811790.18 | 22.06 | G300E | 2576714.25 | 20.22
299 | Story11 | B77 | 32 MPa RC Beam (40 cm x 25 cm) | Beam | 32MPa | Concrete Rectangular | 250 | 400 | 1000 | 6837.5 | 0.68 | 1672.78 | G300E | 4228993.75 | 33.18 | G300E | 2514559 | 19.73
300 | Story11 | B78 | 32 MPa RC Beam (40 cm x 25 cm) | Beam | 32MPa | Concrete Rectangular | 250 | 400 | 1000 | 4437.5 | 0.44 | 1085.63 | G300E | 2982316.96 | 23.4 | G300E | 1252224.46 | 9.83
301 | Story11 | B79 | 32 MPa RC Beam (40 cm x 25 cm) | Beam | 32MPa | Concrete Rectangular | 250 | 400 | 1000 | 6837.5 | 0.68 | 1672.78 | G300E | 3851377.27 | 30.22 | G300E | 2526565.65 | 19.82
302 | Story11 | B8 | 32 MPa RC Beam (40 cm x 25 cm) | Beam | 32MPa | Concrete Rectangular | 250 | 400 | 1000 | 6837.5 | 0.68 | 1672.78 | G300E | 3247190.91 | 25.48 | G300E | 2346096.68 | 18.41
303 | Story11 | B80 | 32 MPa RC Beam (40 cm x 25 cm) | Beam | 32MPa | Concrete Rectangular | 250 | 400 | 1000 | 4437.5 | 0.44 | 1085.63 | G300E | 2609566.96 | 20.48 | G300E | 1215244.88 | 9.54
304 | Story11 | B81 | 32 MPa RC Beam (40 cm x 25 cm) | Beam | 32MPa | Concrete Rectangular | 250 | 400 | 1000 | 6837.5 | 0.68 | 1672.78 | G300E | 3887429.55 | 30.5 | G300E | 2490305.77 | 19.54
305 | Story11 | B82 | 32 MPa RC Beam (40 cm x 25 cm) | Beam | 32MPa | Concrete Rectangular | 250 | 400 | 1000 | 4437.5 | 0.44 | 1085.63 | G300E | 2514794.64 | 19.73 | G300E | 1141285.7 | 8.95
306 | Story11 | B83 | 32 MPa RC Beam (40 cm x 25 cm) | Beam | 32MPa | Concrete Rectangular | 250 | 400 | 1000 | 6837.5 | 0.68 | 1672.78 | G300E | 3346645.45 | 26.26 | G300E | 2454045.88 | 19.26
307 | Story11 | B84 | 32 MPa RC Beam (40 cm x 25 cm) | Beam | 32MPa | Concrete Rectangular | 250 | 400 | 1000 | 4437.5 | 0.44 | 1085.63 | G300E | 2425727.68 | 19.03 | G300E | 1141285.7 | 8.95
308 | Story11 | B85 | 32 MPa RC Beam (40 cm x 25 cm) | Beam | 32MPa | Concrete Rectangular | 250 | 400 | 1000 | 6837.5 | 0.68 | 1672.78 | G300E | 3887429.55 | 30.5 | G300E | 2490305.77 | 19.54
309 | Story11 | B86 | 32 MPa RC Beam (40 cm x 25 cm) | Beam | 32MPa | Concrete Rectangular | 250 | 400 | 1000 | 4437.5 | 0.44 | 1085.63 | G300E | 2171839.29 | 17.04 | G300E | 1104306.11 | 8.66
310 | Story11 | B87 | 32 MPa RC Beam (40 cm x 25 cm) | Beam | 32MPa | Concrete Rectangular | 250 | 400 | 1000 | 6837.5 | 0.68 | 1672.78 | G300E | 3851377.27 | 30.22 | G300E | 1372892.92 | 10.77
311 | Story11 | B88 | 32 MPa RC Beam (40 cm x 25 cm) | Beam | 32MPa | Concrete Rectangular | 250 | 400 | 1000 | 4437.5 | 0.44 | 1085.63 | G300E | 1787044.64 | 14.02 | G300E | 1104306.11 | 8.66
312 | Story11 | B89 | 32 MPa RC Beam (40 cm x 25 cm) | Beam | 32MPa | Concrete Rectangular | 250 | 400 | 1000 | 6837.5 | 0.68 | 1672.78 | G300E | 4228993.75 | 33.18 | G300E | 1360892.49 | 10.68
313 | Story11 | B9 | 32 MPa RC Beam (40 cm x 25 cm) | Beam | 32MPa | Concrete Rectangular | 250 | 400 | 1000 | 4437.5 | 0.44 | 1085.63 | G300E | 2449500 | 19.22 | G300E | 1104306.11 | 8.66
314 | Story11 | B90 | 32 MPa RC Beam (40 cm x 25 cm) | Beam | 32MPa | Concrete Rectangular | 250 | 400 | 1000 | 4437.5 | 0.44 | 1085.63 | G300E | 1716995.54 | 13.47 | G300E | 2280877.54 | 17.9
315 | Story11 | B91 | 32 MPa RC Beam (40 cm x 25 cm) | Beam | 32MPa | Concrete Rectangular | 250 | 400 | 1000 | 4437.5 | 0.44 | 1085.63 | G300E | 2835245.54 | 22.25 | G300E | 2576714.25 | 20.22
316 | Story11 | B92 | 32 MPa RC Beam (40 cm x 25 cm) | Beam | 32MPa | Concrete Rectangular | 250 | 400 | 1000 | 6837.5 | 0.68 | 1672.78 | G300E | 4321610.8 | 33.91 | G300E | 2552345.51 | 20.03
317 | Story11 | B93 | 32 MPa RC Beam (40 cm x 25 cm) | Beam | 32MPa | Concrete Rectangular | 250 | 400 | 1000 | 4437.5 | 0.44 | 1085.63 | G300E | 2891031.25 | 22.68 | G300E | 1262731.2 | 9.91
318 | Story11 | B94 | 32 MPa RC Beam (40 cm x 25 cm) | Beam | 32MPa | Concrete Rectangular | 250 | 400 | 1000 | 6837.5 | 0.68 | 1672.78 | G300E | 3866606.25 | 30.34 | G300E | 2526565.65 | 19.82
319 | Story11 | B95 | 32 MPa RC Beam (40 cm x 25 cm) | Beam | 32MPa | Concrete Rectangular | 250 | 400 | 1000 | 4437.5 | 0.44 | 1085.63 | G300E | 2710361.61 | 21.27 | G300E | 1220896.98 | 9.58
320 | Story11 | B96 | 32 MPa RC Beam (40 cm x 25 cm) | Beam | 32MPa | Concrete Rectangular | 250 | 400 | 1000 | 6837.5 | 0.68 | 1672.78 | G300E | 3976006.25 | 31.2 | G300E | 2490305.77 | 19.54
321 | Story11 | B97 | 32 MPa RC Beam (40 cm x 25 cm) | Beam | 32MPa | Concrete Rectangular | 250 | 400 | 1000 | 4437.5 | 0.44 | 1085.63 | G300E | 2539517.86 | 19.93 | G300E | 1141285.7 | 8.95
322 | Story11 | B98 | 32 MPa RC Beam (40 cm x 25 cm) | Beam | 32MPa | Concrete Rectangular | 250 | 400 | 1000 | 6837.5 | 0.68 | 1672.78 | G300E | 3832729.55 | 30.07 | G300E | 1949729.29 | 15.3
323 | Story11 | B99 | 32 MPa RC Beam (40 cm x 25 cm) | Beam | 32MPa | Concrete Rectangular | 250 | 400 | 1000 | 4437.5 | 0.44 | 1085.63 | G300E | 2449500 | 19.22 | G300E | 1104306.11 | 8.66
324 | Story12 | B1 | 32 MPa RC Beam (40 cm x 25 cm) | Beam | 32MPa | Concrete Rectangular | 250 | 400 | 1000 | 4437.5 | 0.44 | 1085.63 | G300E | 2698950.89 | 21.18 | G300E | 2539734.66 | 19.93
325 | Story12 | B10 | 32 MPa RC Beam (40 cm x 25 cm) | Beam | 32MPa | Concrete Rectangular | 250 | 400 | 1000 | 6837.5 | 0.68 | 1672.78 | G300E | 3305931.25 | 25.94 | G300E | 1913469.4 | 15.01
326 | Story12 | B100 | 32 MPa RC Beam (40 cm x 25 cm) | Beam | 32MPa | Concrete Rectangular | 250 | 400 | 1000 | 6837.5 | 0.68 | 1672.78 | G300E | 3888983.52 | 30.51 | G300E | 1336633.04 | 10.49
327 | Story12 | B101 | 32 MPa RC Beam (40 cm x 25 cm) | Beam | 32MPa | Concrete Rectangular | 250 | 400 | 1000 | 4437.5 | 0.44 | 1085.63 | G300E | 2090696.43 | 16.4 | G300E | 1187998.62 | 9.32
328 | Story12 | B102 | 32 MPa RC Beam (40 cm x 25 cm) | Beam | 32MPa | Concrete Rectangular | 250 | 400 | 1000 | 6837.5 | 0.68 | 1672.78 | G300E | 3859457.95 | 30.28 | G300E | 1372892.92 | 10.77
329 | Story12 | B103 | 32 MPa RC Beam (40 cm x 25 cm) | Beam | 32MPa | Concrete Rectangular | 250 | 400 | 1000 | 4437.5 | 0.44 | 1085.63 | G300E | 1860580.36 | 14.6 | G300E | 1229992.59 | 9.65
330 | Story12 | B104 | 32 MPa RC Beam (40 cm x 25 cm) | Beam | 32MPa | Concrete Rectangular | 250 | 400 | 1000 | 6837.5 | 0.68 | 1672.78 | G300E | 4230236.93 | 33.19 | G300E | 1362548.41 | 10.69
331 | Story12 | B105 | 32 MPa RC Beam (40 cm x 25 cm) | Beam | 32MPa | Concrete Rectangular | 250 | 400 | 1000 | 4437.5 | 0.44 | 1085.63 | G300E | 1736330.36 | 13.62 | G300E | 1986734.68 | 15.59
332 | Story12 | B106 | 32 MPa RC Beam (40 cm x 25 cm) | Beam | 32MPa | Concrete Rectangular | 250 | 400 | 1000 | 6837.5 | 0.68 | 1672.78 | G300E | 3572904.55 | 28.03 | G300E | 2526565.65 | 19.82
333 | Story12 | B107 | 32 MPa RC Beam (40 cm x 25 cm) | Beam | 32MPa | Concrete Rectangular | 250 | 400 | 1000 | 6837.5 | 0.68 | 1672.78 | G300E | 3387981.25 | 26.58 | G300E | 2526565.65 | 19.82
334 | Story12 | B108 | 32 MPa RC Beam (40 cm x 25 cm) | Beam | 32MPa | Concrete Rectangular | 250 | 400 | 1000 | 6837.5 | 0.68 | 1672.78 | G300E | 3339497.16 | 26.2 | G300E | 2778723.95 | 21.8
335 | Story12 | B109 | 32 MPa RC Beam (40 cm x 25 cm) | Beam | 32MPa | Concrete Rectangular | 250 | 400 | 1000 | 6837.5 | 0.68 | 1672.78 | G300E | 3265838.64 | 25.62 | G300E | 2309836.79 | 18.12
336 | Story12 | B11 | 32 MPa RC Beam (40 cm x 25 cm) | Beam | 32MPa | Concrete Rectangular | 250 | 400 | 1000 | 4437.5 | 0.44 | 1085.63 | G300E | 2090696.43 | 16.4 | G300E | 1187997.36 | 9.32
337 | Story12 | B110 | 32 MPa RC Beam (40 cm x 25 cm) | Beam | 32MPa | Concrete Rectangular | 250 | 400 | 1000 | 6837.5 | 0.68 | 1672.78 | G300E | 3339497.16 | 26.2 | G300E | 2057678.49 | 16.15
338 | Story12 | B111 | 32 MPa RC Beam (40 cm x 25 cm) | Beam | 32MPa | Concrete Rectangular | 250 | 400 | 1000 | 6837.5 | 0.68 | 1672.78 | G300E | 3387981.25 | 26.58 | G300E | 2526565.65 | 19.82
339 | Story12 | B112 | 32 MPa RC Beam (40 cm x 25 cm) | Beam | 32MPa | Concrete Rectangular | 250 | 400 | 1000 | 6837.5 | 0.68 | 1672.78 | G300E | 3572593.75 | 28.03 | G300E | 1949729.29 | 15.3
340 | Story12 | B12 | 32 MPa RC Beam (40 cm x 25 cm) | Beam | 32MPa | Concrete Rectangular | 250 | 400 | 1000 | 6837.5 | 0.68 | 1672.78 | G300E | 3344780.68 | 26.24 | G300E | 2526565.65 | 19.82
341 | Story12 | B13 | 32 MPa RC Beam (40 cm x 25 cm) | Beam | 32MPa | Concrete Rectangular | 250 | 400 | 1000 | 4437.5 | 0.44 | 1085.63 | G300E | 1860580.36 | 14.6 | G300E | 1229992.59 | 9.65
342 | Story12 | B14 | 32 MPa RC Beam (40 cm x 25 cm) | Beam | 32MPa | Concrete Rectangular | 250 | 400 | 1000 | 6837.5 | 0.68 | 1672.78 | G300E | 3539960.23 | 27.78 | G300E | 1949729.29 | 15.3
343 | Story12 | B15 | 32 MPa RC Beam (40 cm x 25 cm) | Beam | 32MPa | Concrete Rectangular | 250 | 400 | 1000 | 4437.5 | 0.44 | 1085.63 | G300E | 1732209.82 | 13.59 | G300E | 1986734.68 | 15.59
344 | Story12 | B16 | 32 MPa RC Beam (40 cm x 25 cm) | Beam | 32MPa | Concrete Rectangular | 250 | 400 | 1000 | 4437.5 | 0.44 | 1085.63 | G300E | 2673910.71 | 20.98 | G300E | 2539734.66 | 19.93
345 | Story12 | B17 | 32 MPa RC Beam (40 cm x 25 cm) | Beam | 32MPa | Concrete Rectangular | 250 | 400 | 1000 | 6837.5 | 0.68 | 1672.78 | G300E | 4224953.41 | 33.15 | G300E | 2516217.4 | 19.74
346 | Story12 | B18 | 32 MPa RC Beam (40 cm x 25 cm) | Beam | 32MPa | Concrete Rectangular | 250 | 400 | 1000 | 4437.5 | 0.44 | 1085.63 | G300E | 2658379.46 | 20.86 | G300E | 1215244.88 | 9.54
347 | Story12 | B19 | 32 MPa RC Beam (40 cm x 25 cm) | Beam | 32MPa | Concrete Rectangular | 250 | 400 | 1000 | 6837.5 | 0.68 | 1672.78 | G300E | 3773678.41 | 29.61 | G300E | 2526565.65 | 19.82
348 | Story12 | B2 | 32 MPa RC Beam (40 cm x 25 cm) | Beam | 32MPa | Concrete Rectangular | 250 | 400 | 1000 | 6837.5 | 0.68 | 1672.78 | G300E | 3546797.73 | 27.83 | G300E | 2526565.65 | 19.82
349 | Story12 | B20 | 32 MPa RC Beam (40 cm x 25 cm) | Beam | 32MPa | Concrete Rectangular | 250 | 400 | 1000 | 4437.5 | 0.44 | 1085.63 | G300E | 2561071.43 | 20.1 | G300E | 1178265.29 | 9.25
350 | Story12 | B21 | 32 MPa RC Beam (40 cm x 25 cm) | Beam | 32MPa | Concrete Rectangular | 250 | 400 | 1000 | 6837.5 | 0.68 | 1672.78 | G300E | 3830994.27 | 30.06 | G300E | 2547163.62 | 19.99
351 | Story12 | B22 | 32 MPa RC Beam (40 cm x 25 cm) | Beam | 32MPa | Concrete Rectangular | 250 | 400 | 1000 | 4437.5 | 0.44 | 1085.63 | G300E | 2492607.14 | 19.56 | G300E | 1141285.7 | 8.95
352 | Story12 | B23 | 32 MPa RC Beam (40 cm x 25 cm) | Beam | 32MPa | Concrete Rectangular | 250 | 400 | 1000 | 6837.5 | 0.68 | 1672.78 | G300E | 3822784.09 | 29.99 | G300E | 1949729.29 | 15.3
353 | Story12 | B24 | 32 MPa RC Beam (40 cm x 25 cm) | Beam | 32MPa | Concrete Rectangular | 250 | 400 | 1000 | 4437.5 | 0.44 | 1085.63 | G300E | 2419071.43 | 18.98 | G300E | 1141285.7 | 8.95
354 | Story12 | B25 | 32 MPa RC Beam (40 cm x 25 cm) | Beam | 32MPa | Concrete Rectangular | 250 | 400 | 1000 | 6837.5 | 0.68 | 1672.78 | G300E | 3786421.02 | 29.71 | G300E | 1336633.04 | 10.49
355 | Story12 | B26 | 32 MPa RC Beam (40 cm x 25 cm) | Beam | 32MPa | Concrete Rectangular | 250 | 400 | 1000 | 4437.5 | 0.44 | 1085.63 | G300E | 2001312.5 | 15.7 | G300E | 1104306.11 | 8.66
356 | Story12 | B27 | 32 MPa RC Beam (40 cm x 25 cm) | Beam | 32MPa | Concrete Rectangular | 250 | 400 | 1000 | 6837.5 | 0.68 | 1672.78 | G300E | 3775853.98 | 29.63 | G300E | 1372892.92 | 10.77
357 | Story12 | B28 | 32 MPa RC Beam (40 cm x 25 cm) | Beam | 32MPa | Concrete Rectangular | 250 | 400 | 1000 | 4437.5 | 0.44 | 1085.63 | G300E | 1797504.46 | 14.1 | G300E | 1104306.11 | 8.66
358 | Story12 | B29 | 32 MPa RC Beam (40 cm x 25 cm) | Beam | 32MPa | Concrete Rectangular | 250 | 400 | 1000 | 6837.5 | 0.68 | 1672.78 | G300E | 4138863.07 | 32.48 | G300E | 1362547.16 | 10.69
359 | Story12 | B3 | 32 MPa RC Beam (40 cm x 25 cm) | Beam | 32MPa | Concrete Rectangular | 250 | 400 | 1000 | 4437.5 | 0.44 | 1085.63 | G300E | 2541102.68 | 19.94 | G300E | 1262303.93 | 9.9
360 | Story12 | B30 | 32 MPa RC Beam (40 cm x 25 cm) | Beam | 32MPa | Concrete Rectangular | 250 | 400 | 1000 | 4437.5 | 0.44 | 1085.63 | G300E | 1711607.14 | 13.43 | G300E | 2280877.54 | 17.9
361 | Story12 | B31 | 32 MPa RC Beam (40 cm x 25 cm) | Beam | 32MPa | Concrete Rectangular | 250 | 400 | 1000 | 4437.5 | 0.44 | 1085.63 | G300E | 2697683.04 | 21.17 | G300E | 2539734.66 | 19.93
362 | Story12 | B32 | 32 MPa RC Beam (40 cm x 25 cm) | Beam | 32MPa | Concrete Rectangular | 250 | 400 | 1000 | 6837.5 | 0.68 | 1672.78 | G300E | 4131093.18 | 32.41 | G300E | 2514632.35 | 19.73
363 | Story12 | B33 | 32 MPa RC Beam (40 cm x 25 cm) | Beam | 32MPa | Concrete Rectangular | 250 | 400 | 1000 | 4437.5 | 0.44 | 1085.63 | G300E | 2822250 | 22.14 | G300E | 1256740.57 | 9.86
364 | Story12 | B34 | 32 MPa RC Beam (40 cm x 25 cm) | Beam | 32MPa | Concrete Rectangular | 250 | 400 | 1000 | 6837.5 | 0.68 | 1672.78 | G300E | 3753787.5 | 29.45 | G300E | 2526565.65 | 19.82
365 | Story12 | B35 | 32 MPa RC Beam (40 cm x 25 cm) | Beam | 32MPa | Concrete Rectangular | 250 | 400 | 1000 | 4437.5 | 0.44 | 1085.63 | G300E | 2724625 | 21.38 | G300E | 1252617.5 | 9.83
366 | Story12 | B36 | 32 MPa RC Beam (40 cm x 25 cm) | Beam | 32MPa | Concrete Rectangular | 250 | 400 | 1000 | 6837.5 | 0.68 | 1672.78 | G300E | 3138412.5 | 24.63 | G300E | 2490305.77 | 19.54
367 | Story12 | B37 | 32 MPa RC Beam (40 cm x 25 cm) | Beam | 32MPa | Concrete Rectangular | 250 | 400 | 1000 | 4800 | 0.48 | 1174.31 | G300E | 2935680 | 23.03 | G300E | 1895471.36 | 14.87
368 | Story12 | B38 | 32 MPa RC Beam (40 cm x 25 cm) | Beam | 32MPa | Concrete Rectangular | 250 | 400 | 1000 | 6837.5 | 0.68 | 1672.78 | G300E | 3261487.5 | 25.59 | G300E | 2454045.88 | 19.26
369 | Story12 | B39 | 32 MPa RC Beam (40 cm x 25 cm) | Beam | 32MPa | Concrete Rectangular | 250 | 400 | 1000 | 4800 | 0.48 | 1174.31 | G300E | 2748800 | 21.57 | G300E | 1858137.6 | 14.58
370 | Story12 | B4 | 32 MPa RC Beam (40 cm x 25 cm) | Beam | 32MPa | Concrete Rectangular | 250 | 400 | 1000 | 6837.5 | 0.68 | 1672.78 | G300E | 3218274.5 | 25.25 | G300E | 2640921.47 | 20.72
371 | Story12 | B40 | 32 MPa RC Beam (40 cm x 25 cm) | Beam | 32MPa | Concrete Rectangular | 250 | 400 | 1000 | 6837.5 | 0.68 | 1672.78 | G300E | 3773367.61 | 29.61 | G300E | 1913469.4 | 15.01
372 | Story12 | B41 | 32 MPa RC Beam (40 cm x 25 cm) | Beam | 32MPa | Concrete Rectangular | 250 | 400 | 1000 | 4437.5 | 0.44 | 1085.63 | G300E | 2156625 | 16.92 | G300E | 1178265.29 | 9.25
373 | Story12 | B42 | 32 MPa RC Beam (40 cm x 25 cm) | Beam | 32MPa | Concrete Rectangular | 250 | 400 | 1000 | 6837.5 | 0.68 | 1672.78 | G300E | 3754098.3 | 29.46 | G300E | 1372892.92 | 10.77
374 | Story12 | B43 | 32 MPa RC Beam (40 cm x 25 cm) | Beam | 32MPa | Concrete Rectangular | 250 | 400 | 1000 | 4437.5 | 0.44 | 1085.63 | G300E | 1946477.68 | 15.27 | G300E | 1178265.29 | 9.25
375 | Story12 | B44 | 32 MPa RC Beam (40 cm x 25 cm) | Beam | 32MPa | Concrete Rectangular | 250 | 400 | 1000 | 6837.5 | 0.68 | 1672.78 | G300E | 4131403.98 | 32.42 | G300E | 1360965.84 | 10.68
376 | Story12 | B45 | 32 MPa RC Beam (40 cm x 25 cm) | Beam | 32MPa | Concrete Rectangular | 250 | 400 | 1000 | 4437.5 | 0.44 | 1085.63 | G300E | 1798138.39 | 14.11 | G300E | 2133806.11 | 16.74
377 | Story12 | B46 | 32 MPa RC Beam (40 cm x 25 cm) | Beam | 32MPa | Concrete Rectangular | 250 | 400 | 1000 | 4437.5 | 0.44 | 1085.63 | G300E | 2694513.39 | 21.14 | G300E | 2576714.25 | 20.22
378 | Story12 | B47 | 32 MPa RC Beam (40 cm x 25 cm) | Beam | 32MPa | Concrete Rectangular | 250 | 400 | 1000 | 6837.5 | 0.68 | 1672.78 | G300E | 4347406.82 | 34.11 | G300E | 2538501.44 | 19.92
379 | Story12 | B48 | 32 MPa RC Beam (40 cm x 25 cm) | Beam | 32MPa | Concrete Rectangular | 250 | 400 | 1000 | 4437.5 | 0.44 | 1085.63 | G300E | 2604812.5 | 20.44 | G300E | 1178265.29 | 9.25
380 | Story12 | B49 | 32 MPa RC Beam (40 cm x 25 cm) | Beam | 32MPa | Concrete Rectangular | 250 | 400 | 1000 | 6837.5 | 0.68 | 1672.78 | G300E | 4053705.11 | 31.81 | G300E | 2526565.65 | 19.82
381 | Story12 | B5 | 32 MPa RC Beam (40 cm x 25 cm) | Beam | 32MPa | Concrete Rectangular | 250 | 400 | 1000 | 4437.5 | 0.44 | 1085.63 | G300E | 2512669.12 | 19.72 | G300E | 908342.68 | 7.13
382 | Story12 | B50 | 32 MPa RC Beam (40 cm x 25 cm) | Beam | 32MPa | Concrete Rectangular | 250 | 400 | 1000 | 4437.5 | 0.44 | 1085.63 | G300E | 2238084.82 | 17.56 | G300E | 1104306.11 | 8.66
383 | Story12 | B51 | 32 MPa RC Beam (40 cm x 25 cm) | Beam | 32MPa | Concrete Rectangular | 250 | 400 | 1000 | 7200 | 0.72 | 1761.47 | G300E | 4492486.96 | 35.25 | G300E | 2109084.1 | 16.55
384 | Story12 | B55 | 32 MPa RC Beam (40 cm x 25 cm) | Beam | 32MPa | Concrete Rectangular | 250 | 400 | 1000 | 6837.5 | 0.68 | 1672.78 | G300E | 4266005.43 | 33.47 | G300E | 1451141.06 | 11.39
385 | Story12 | B56 | 32 MPa RC Beam (40 cm x 25 cm) | Beam | 32MPa | Concrete Rectangular | 250 | 400 | 1000 | 4437.5 | 0.44 | 1085.63 | G300E | 1556294.64 | 12.21 | G300E | 1104306.11 | 8.66
386 | Story12 | B57 | 32 MPa RC Beam (40 cm x 25 cm) | Beam | 32MPa | Concrete Rectangular | 250 | 400 | 1000 | 6837.5 | 0.68 | 1672.78 | G300E | 4054326.7 | 31.81 | G300E | 1372892.92 | 10.77
387 | Story12 | B58 | 32 MPa RC Beam (40 cm x 25 cm) | Beam | 32MPa | Concrete Rectangular | 250 | 400 | 1000 | 4437.5 | 0.44 | 1085.63 | G300E | 1592428.57 | 12.49 | G300E | 1104306.11 | 8.66
388 | Story12 | B59 | 32 MPa RC Beam (40 cm x 25 cm) | Beam | 32MPa | Concrete Rectangular | 250 | 400 | 1000 | 6837.5 | 0.68 | 1672.78 | G300E | 4347406.82 | 34.11 | G300E | 1384833.68 | 10.87
389 | Story12 | B6 | 32 MPa RC Beam (40 cm x 25 cm) | Beam | 32MPa | Concrete Rectangular | 250 | 400 | 1000 | 6837.5 | 0.68 | 1672.78 | G300E | 3259622.73 | 25.58 | G300E | 2814983.83 | 22.09
390 | Story12 | B60 | 32 MPa RC Beam (40 cm x 25 cm) | Beam | 32MPa | Concrete Rectangular | 250 | 400 | 1000 | 4437.5 | 0.44 | 1085.63 | G300E | 1707486.61 | 13.4 | G300E | 1986734.68 | 15.59
391 | Story12 | B61 | 32 MPa RC Beam (40 cm x 25 cm) | Beam | 32MPa | Concrete Rectangular | 250 | 400 | 1000 | 4437.5 | 0.44 | 1085.63 | G300E | 2697683.04 | 21.17 | G300E | 2539734.66 | 19.93
392 | Story12 | B62 | 32 MPa RC Beam (40 cm x 25 cm) | Beam | 32MPa | Concrete Rectangular | 250 | 400 | 1000 | 6837.5 | 0.68 | 1672.78 | G300E | 4347406.82 | 34.11 | G300E | 2538502.68 | 19.92
393 | Story12 | B63 | 32 MPa RC Beam (40 cm x 25 cm) | Beam | 32MPa | Concrete Rectangular | 250 | 400 | 1000 | 4437.5 | 0.44 | 1085.63 | G300E | 2822250 | 22.14 | G300E | 1256739.3 | 9.86
394 | Story12 | B64 | 32 MPa RC Beam (40 cm x 25 cm) | Beam | 32MPa | Concrete Rectangular | 250 | 400 | 1000 | 6837.5 | 0.68 | 1672.78 | G300E | 4137309.09 | 32.46 | G300E | 2526565.65 | 19.82
395 | Story12 | B65 | 32 MPa RC Beam (40 cm x 25 cm) | Beam | 32MPa | Concrete Rectangular | 250 | 400 | 1000 | 4437.5 | 0.44 | 1085.63 | G300E | 2725258.93 | 21.38 | G300E | 1252630.18 | 9.83
396 | Story12 | B66 | 32 MPa RC Beam (40 cm x 25 cm) | Beam | 32MPa | Concrete Rectangular | 250 | 400 | 1000 | 7200 | 0.72 | 1761.47 | G300E | 4498434.78 | 35.3 | G300E | 2109084.1 | 16.55
397 | Story12 | B67 | 32 MPa RC Beam (40 cm x 25 cm) | Beam | 32MPa | Concrete Rectangular | 250 | 400 | 1000 | 4437.5 | 0.44 | 1085.63 | G300E | 2738825 | 21.49 | G300E | 1443276.17 | 11.32
398 | Story12 | B69 | 32 MPa RC Beam (40 cm x 25 cm) | Beam | 32MPa | Concrete Rectangular | 250 | 400 | 1000 | 4437.5 | 0.44 | 1085.63 | G300E | 2545054.17 | 19.97 | G300E | 1717809.5 | 13.48
399 | Story12 | B7 | 32 MPa RC Beam (40 cm x 25 cm) | Beam | 32MPa | Concrete Rectangular | 250 | 400 | 1000 | 4437.5 | 0.44 | 1085.63 | G300E | 2515111.61 | 19.73 | G300E | 1141285.7 | 8.95
400 | Story12 | B70 | 32 MPa RC Beam (40 cm x 25 cm) | Beam | 32MPa | Concrete Rectangular | 250 | 400 | 1000 | 6837.5 | 0.68 | 1672.78 | G300E | 4271653.8 | 33.52 | G300E | 1451141.06 | 11.39
401 | Story12 | B71 | 32 MPa RC Beam (40 cm x 25 cm) | Beam | 32MPa | Concrete Rectangular | 250 | 400 | 1000 | 4437.5 | 0.44 | 1085.63 | G300E | 2156941.96 | 16.92 | G300E | 1178265.29 | 9.25
402 | Story12 | B72 | 32 MPa RC Beam (40 cm x 25 cm) | Beam | 32MPa | Concrete Rectangular | 250 | 400 | 1000 | 6837.5 | 0.68 | 1672.78 | G300E | 4136998.3 | 32.46 | G300E | 1372892.92 | 10.77
403 | Story12 | B73 | 32 MPa RC Beam (40 cm x 25 cm) | Beam | 32MPa | Concrete Rectangular | 250 | 400 | 1000 | 4437.5 | 0.44 | 1085.63 | G300E | 1946477.68 | 15.27 | G300E | 1178265.29 | 9.25
404 | Story12 | B74 | 32 MPa RC Beam (40 cm x 25 cm) | Beam | 32MPa | Concrete Rectangular | 250 | 400 | 1000 | 6837.5 | 0.68 | 1672.78 | G300E | 4347406.82 | 34.11 | G300E | 1384833.68 | 10.87
405 | Story12 | B75 | 32 MPa RC Beam (40 cm x 25 cm) | Beam | 32MPa | Concrete Rectangular | 250 | 400 | 1000 | 4437.5 | 0.44 | 1085.63 | G300E | 1704000 | 13.37 | G300E | 2133806.11 | 16.74
406 | Story12 | B76 | 32 MPa RC Beam (40 cm x 25 cm) | Beam | 32MPa | Concrete Rectangular | 250 | 400 | 1000 | 4437.5 | 0.44 | 1085.63 | G300E | 2673910.71 | 20.98 | G300E | 2539734.66 | 19.93
407 | Story12 | B77 | 32 MPa RC Beam (40 cm x 25 cm) | Beam | 32MPa | Concrete Rectangular | 250 | 400 | 1000 | 6837.5 | 0.68 | 1672.78 | G300E | 4218426.7 | 33.1 | G300E | 2514636.08 | 19.73
408 | Story12 | B78 | 32 MPa RC Beam (40 cm x 25 cm) | Beam | 32MPa | Concrete Rectangular | 250 | 400 | 1000 | 4437.5 | 0.44 | 1085.63 | G300E | 2658696.43 | 20.86 | G300E | 1215244.88 | 9.54
409 | Story12 | B79 | 32 MPa RC Beam (40 cm x 25 cm) | Beam | 32MPa | Concrete Rectangular | 250 | 400 | 1000 | 6837.5 | 0.68 | 1672.78 | G300E | 3836769.89 | 30.1 | G300E | 2526565.65 | 19.82
410 | Story12 | B8 | 32 MPa RC Beam (40 cm x 25 cm) | Beam | 32MPa | Concrete Rectangular | 250 | 400 | 1000 | 6837.5 | 0.68 | 1672.78 | G300E | 3226989.2 | 25.32 | G300E | 2309836.79 | 18.12
411 | Story12 | B80 | 32 MPa RC Beam (40 cm x 25 cm) | Beam | 32MPa | Concrete Rectangular | 250 | 400 | 1000 | 4437.5 | 0.44 | 1085.63 | G300E | 2553781.25 | 20.04 | G300E | 1178265.29 | 9.25
412 | Story12 | B81 | 32 MPa RC Beam (40 cm x 25 cm) | Beam | 32MPa | Concrete Rectangular | 250 | 400 | 1000 | 6837.5 | 0.68 | 1672.78 | G300E | 3879038.07 | 30.44 | G300E | 2490305.77 | 19.54
413 | Story12 | B82 | 32 MPa RC Beam (40 cm x 25 cm) | Beam | 32MPa | Concrete Rectangular | 250 | 400 | 1000 | 4437.5 | 0.44 | 1085.63 | G300E | 2494191.96 | 19.57 | G300E | 1141285.7 | 8.95
414 | Story12 | B83 | 32 MPa RC Beam (40 cm x 25 cm) | Beam | 32MPa | Concrete Rectangular | 250 | 400 | 1000 | 6837.5 | 0.68 | 1672.78 | G300E | 3347267.05 | 26.26 | G300E | 2454045.88 | 19.26
415 | Story12 | B84 | 32 MPa RC Beam (40 cm x 25 cm) | Beam | 32MPa | Concrete Rectangular | 250 | 400 | 1000 | 4437.5 | 0.44 | 1085.63 | G300E | 2420022.32 | 18.99 | G300E | 1141285.7 | 8.95
416 | Story12 | B85 | 32 MPa RC Beam (40 cm x 25 cm) | Beam | 32MPa | Concrete Rectangular | 250 | 400 | 1000 | 6837.5 | 0.68 | 1672.78 | G300E | 3879038.07 | 30.44 | G300E | 1913469.4 | 15.01
417 | Story12 | B86 | 32 MPa RC Beam (40 cm x 25 cm) | Beam | 32MPa | Concrete Rectangular | 250 | 400 | 1000 | 4437.5 | 0.44 | 1085.63 | G300E | 2001312.5 | 15.7 | G300E | 1104306.11 | 8.66
418 | Story12 | B87 | 32 MPa RC Beam (40 cm x 25 cm) | Beam | 32MPa | Concrete Rectangular | 250 | 400 | 1000 | 6837.5 | 0.68 | 1672.78 | G300E | 3836769.89 | 30.1 | G300E | 1372892.92 | 10.77
419 | Story12 | B88 | 32 MPa RC Beam (40 cm x 25 cm) | Beam | 32MPa | Concrete Rectangular | 250 | 400 | 1000 | 4437.5 | 0.44 | 1085.63 | G300E | 1797504.46 | 14.1 | G300E | 1104306.11 | 8.66
420 | Story12 | B89 | 32 MPa RC Beam (40 cm x 25 cm) | Beam | 32MPa | Concrete Rectangular | 250 | 400 | 1000 | 6837.5 | 0.68 | 1672.78 | G300E | 4218115.91 | 33.1 | G300E | 1360967.08 | 10.68
421 | Story12 | B9 | 32 MPa RC Beam (40 cm x 25 cm) | Beam | 32MPa | Concrete Rectangular | 250 | 400 | 1000 | 4437.5 | 0.44 | 1085.63 | G300E | 2439991.07 | 19.15 | G300E | 1104306.11 | 8.66
422 | Story12 | B90 | 32 MPa RC Beam (40 cm x 25 cm) | Beam | 32MPa | Concrete Rectangular | 250 | 400 | 1000 | 4437.5 | 0.44 | 1085.63 | G300E | 1709071.43 | 13.41 | G300E | 2280877.54 | 17.9
423 | Story12 | B91 | 32 MPa RC Beam (40 cm x 25 cm) | Beam | 32MPa | Concrete Rectangular | 250 | 400 | 1000 | 4437.5 | 0.44 | 1085.63 | G300E | 2699267.86 | 21.18 | G300E | 2539734.66 | 19.93
424 | Story12 | B92 | 32 MPa RC Beam (40 cm x 25 cm) | Beam | 32MPa | Concrete Rectangular | 250 | 400 | 1000 | 6837.5 | 0.68 | 1672.78 | G300E | 4230236.93 | 33.19 | G300E | 2516216.16 | 19.74
425 | Story12 | B93 | 32 MPa RC Beam (40 cm x 25 cm) | Beam | 32MPa | Concrete Rectangular | 250 | 400 | 1000 | 4437.5 | 0.44 | 1085.63 | G300E | 2541736.61 | 19.94 | G300E | 1262038.95 | 9.9
426 | Story12 | B94 | 32 MPa RC Beam (40 cm x 25 cm) | Beam | 32MPa | Concrete Rectangular | 250 | 400 | 1000 | 6837.5 | 0.68 | 1672.78 | G300E | 3859457.95 | 30.28 | G300E | 2526565.65 | 19.82
427 | Story12 | B95 | 32 MPa RC Beam (40 cm x 25 cm) | Beam | 32MPa | Concrete Rectangular | 250 | 400 | 1000 | 4437.5 | 0.44 | 1085.63 | G300E | 2391178.57 | 18.76 | G300E | 1185034.38 | 9.3
428 | Story12 | B96 | 32 MPa RC Beam (40 cm x 25 cm) | Beam | 32MPa | Concrete Rectangular | 250 | 400 | 1000 | 6837.5 | 0.68 | 1672.78 | G300E | 3888983.52 | 30.51 | G300E | 2490305.77 | 19.54
429 | Story12 | B97 | 32 MPa RC Beam (40 cm x 25 cm) | Beam | 32MPa | Concrete Rectangular | 250 | 400 | 1000 | 4437.5 | 0.44 | 1085.63 | G300E | 2521450.89 | 19.78 | G300E | 1141285.7 | 8.95
430 | Story12 | B98 | 32 MPa RC Beam (40 cm x 25 cm) | Beam | 32MPa | Concrete Rectangular | 250 | 400 | 1000 | 6837.5 | 0.68 | 1672.78 | G300E | 3822784.09 | 29.99 | G300E | 1949729.29 | 15.3
431 | Story12 | B99 | 32 MPa RC Beam (40 cm x 25 cm) | Beam | 32MPa | Concrete Rectangular | 250 | 400 | 1000 | 4437.5 | 0.44 | 1085.63 | G300E | 2440308.04 | 19.15 | G300E | 1104306.11 | 8.66
432 | Story13 | B1 | 32 MPa RC Beam (42.5 cm x 25 cm) | Beam | 32MPa | Concrete Rectangular | 250 | 425 | 1062.5 | 4450 | 0.47 | 1156.73 | G300E | 1356296.43 | 10.64 | G300E | 2399108.95 | 18.82
433 | Story13 | B10 | 32 MPa RC Beam (42.5 cm x 25 cm) | Beam | 32MPa | Concrete Rectangular | 250 | 425 | 1062.5 | 6850 | 0.73 | 1780.58 | G300E | 3397911.36 | 26.66 | G300E | 2961515.46 | 23.24
434 | Story13 | B100 | 32 MPa RC Beam (42.5 cm x 25 cm) | Beam | 32MPa | Concrete Rectangular | 250 | 425 | 1062.5 | 6850 | 0.73 | 1780.58 | G300E | 4200918.18 | 32.96 | G300E | 997366.23 | 7.83
435 | Story13 | B101 | 32 MPa RC Beam (42.5 cm x 25 cm) | Beam | 32MPa | Concrete Rectangular | 250 | 425 | 1062.5 | 4450 | 0.47 | 1156.73 | G300E | 2042232.14 | 16.02 | G300E | 882404.33 | 6.92
436 | Story13 | B102 | 32 MPa RC Beam (42.5 cm x 25 cm) | Beam | 32MPa | Concrete Rectangular | 250 | 425 | 1062.5 | 6850 | 0.73 | 1780.58 | G300E | 4161686.36 | 32.65 | G300E | 1448288.18 | 11.36
437 | Story13 | B103 | 32 MPa RC Beam (42.5 cm x 25 cm) | Beam | 32MPa | Concrete Rectangular | 250 | 425 | 1062.5 | 4450 | 0.47 | 1156.73 | G300E | 2094996.43 | 16.44 | G300E | 425479.92 | 3.34
438 | Story13 | B104 | 32 MPa RC Beam (42.5 cm x 25 cm) | Beam | 32MPa | Concrete Rectangular | 250 | 425 | 1062.5 | 6850 | 0.73 | 1780.58 | G300E | 4547777.27 | 35.68 | G300E | 1037149.78 | 8.14
439 | Story13 | B105 | 32 MPa RC Beam (42.5 cm x 25 cm) | Beam | 32MPa | Concrete Rectangular | 250 | 425 | 1062.5 | 4450 | 0.47 | 1156.73 | G300E | 1354071.43 | 10.62 | G300E | 2399108.95 | 18.82
440 | Story13 | B106 | 32 MPa RC Beam (42.5 cm x 25 cm) | Beam | 32MPa | Concrete Rectangular | 250 | 425 | 1062.5 | 6850 | 0.73 | 1780.58 | G300E | 3546431.82 | 27.83 | G300E | 2658870 | 20.86
441 | Story13 | B107 | 32 MPa RC Beam (42.5 cm x 25 cm) | Beam | 32MPa | Concrete Rectangular | 250 | 425 | 1062.5 | 6850 | 0.73 | 1780.58 | G300E | 3387325 | 26.58 | G300E | 2658870 | 20.86
442 | Story13 | B108 | 32 MPa RC Beam (42.5 cm x 25 cm) | Beam | 32MPa | Concrete Rectangular | 250 | 425 | 1062.5 | 6850 | 0.73 | 1780.58 | G300E | 3397911.36 | 26.66 | G300E | 2961515.46 | 23.24
443 | Story13 | B109 | 32 MPa RC Beam (42.5 cm x 25 cm) | Beam | 32MPa | Concrete Rectangular | 250 | 425 | 1062.5 | 6850 | 0.73 | 1780.58 | G300E | 3241295.45 | 25.43 | G300E | 1448288.18 | 11.36
444 | Story13 | B11 | 32 MPa RC Beam (42.5 cm x 25 cm) | Beam | 32MPa | Concrete Rectangular | 250 | 425 | 1062.5 | 4450 | 0.47 | 1156.73 | G300E | 2042232.14 | 16.02 | G300E | 882407.03 | 6.92
445 | Story13 | B110 | 32 MPa RC Beam (42.5 cm x 25 cm) | Beam | 32MPa | Concrete Rectangular | 250 | 425 | 1062.5 | 6850 | 0.73 | 1780.58 | G300E | 3397911.36 | 26.66 | G300E | 2961515.46 | 23.24
446 | Story13 | B111 | 32 MPa RC Beam (42.5 cm x 25 cm) | Beam | 32MPa | Concrete Rectangular | 250 | 425 | 1062.5 | 6850 | 0.73 | 1780.58 | G300E | 3387325 | 26.58 | G300E | 2658870 | 20.86
447 | Story13 | B112 | 32 MPa RC Beam (42.5 cm x 25 cm) | Beam | 32MPa | Concrete Rectangular | 250 | 425 | 1062.5 | 6850 | 0.73 | 1780.58 | G300E | 3546431.82 | 27.83 | G300E | 2658870 | 20.86
448 | Story13 | B12 | 32 MPa RC Beam (42.5 cm x 25 cm) | Beam | 32MPa | Concrete Rectangular | 250 | 425 | 1062.5 | 6850 | 0.73 | 1780.58 | G300E | 3387325 | 26.58 | G300E | 2658870 | 20.86
449 | Story13 | B13 | 32 MPa RC Beam (42.5 cm x 25 cm) | Beam | 32MPa | Concrete Rectangular | 250 | 425 | 1062.5 | 4450 | 0.47 | 1156.73 | G300E | 2094996.43 | 16.44 | G300E | 425481.27 | 3.34
450 | Story13 | B14 | 32 MPa RC Beam (42.5 cm x 25 cm) | Beam | 32MPa | Concrete Rectangular | 250 | 425 | 1062.5 | 6850 | 0.73 | 1780.58 | G300E | 3546431.82 | 27.83 | G300E | 2658870 | 20.86
451 | Story13 | B15 | 32 MPa RC Beam (42.5 cm x 25 cm) | Beam | 32MPa | Concrete Rectangular | 250 | 425 | 1062.5 | 4450 | 0.47 | 1156.73 | G300E | 1354071.43 | 10.62 | G300E | 2399108.95 | 18.82
452 | Story13 | B16 | 32 MPa RC Beam (42.5 cm x 25 cm) | Beam | 32MPa | Concrete Rectangular | 250 | 425 | 1062.5 | 4450 | 0.47 | 1156.73 | G300E | 1692271.43 | 13.28 | G300E | 2398155.38 | 18.82
453 | Story13 | B17 | 32 MPa RC Beam (42.5 cm x 25 cm) | Beam | 32MPa | Concrete Rectangular | 250 | 425 | 1062.5 | 6850 | 0.73 | 1780.58 | G300E | 4636204.55 | 36.38 | G300E | 1037143.17 | 8.14
454 | Story13 | B18 | 32 MPa RC Beam (42.5 cm x 25 cm) | Beam | 32MPa | Concrete Rectangular | 250 | 425 | 1062.5 | 4450 | 0.47 | 1156.73 | G300E | 2481510.71 | 19.47 | G300E | 699844.67 | 5.49
455 | Story13 | B19 | 32 MPa RC Beam (42.5 cm x 25 cm) | Beam | 32MPa | Concrete Rectangular | 250 | 425 | 1062.5 | 6850 | 0.73 | 1780.58 | G300E | 4071079.55 | 31.94 | G300E | 1448288.18 | 11.36
456 | Story13 | B2 | 32 MPa RC Beam (42.5 cm x 25 cm) | Beam | 32MPa | Concrete Rectangular | 250 | 425 | 1062.5 | 6850 | 0.73 | 1780.58 | G300E | 3547054.55 | 27.83 | G300E | 2658870 | 20.86
457 | Story13 | B20 | 32 MPa RC Beam (42.5 cm x 25 cm) | Beam | 32MPa | Concrete Rectangular | 250 | 425 | 1062.5 | 4450 | 0.47 | 1156.73 | G300E | 2207200 | 17.32 | G300E | 1163280.38 | 9.13
458 | Story13 | B21 | 32 MPa RC Beam (42.5 cm x 25 cm) | Beam | 32MPa | Concrete Rectangular | 250 | 425 | 1062.5 | 6850 | 0.73 | 1780.58 | G300E | 4119704.17 | 32.32 | G300E | 876079.82 | 6.87
459 | Story13 | B22 | 32 MPa RC Beam (42.5 cm x 25 cm) | Beam | 32MPa | Concrete Rectangular | 250 | 425 | 1062.5 | 4450 | 0.47 | 1156.73 | G300E | 1788582.14 | 14.03 | G300E | 1163280.38 | 9.13
460 | Story13 | B23 | 32 MPa RC Beam (42.5 cm x 25 cm) | Beam | 32MPa | Concrete Rectangular | 250 | 425 | 1062.5 | 6850 | 0.73 | 1780.58 | G300E | 4073259.09 | 31.96 | G300E | 1448288.18 | 11.36
461 | Story13 | B24 | 32 MPa RC Beam (42.5 cm x 25 cm) | Beam | 32MPa | Concrete Rectangular | 250 | 425 | 1062.5 | 4450 | 0.47 | 1156.73 | G300E | 1789217.86 | 14.04 | G300E | 1202681.87 | 9.44
462 | Story13 | B25 | 32 MPa RC Beam (42.5 cm x 25 cm) | Beam | 32MPa | Concrete Rectangular | 250 | 425 | 1062.5 | 6850 | 0.73 | 1780.58 | G300E | 4200918.18 | 32.96 | G300E | 997378.14 | 7.83
463 | Story13 | B26 | 32 MPa RC Beam (42.5 cm x 25 cm) | Beam | 32MPa | Concrete Rectangular | 250 | 425 | 1062.5 | 4450 | 0.47 | 1156.73 | G300E | 1886800 | 14.8 | G300E | 1163280.38 | 9.13
464 | Story13 | B27 | 32 MPa RC Beam (42.5 cm x 25 cm) | Beam | 32MPa | Concrete Rectangular | 250 | 425 | 1062.5 | 6850 | 0.73 | 1780.58 | G300E | 4074504.55 | 31.97 | G300E | 1448288.18 | 11.36
465 | Story13 | B28 | 32 MPa RC Beam (42.5 cm x 25 cm) | Beam | 32MPa | Concrete Rectangular | 250 | 425 | 1062.5 | 4450 | 0.47 | 1156.73 | G300E | 1801614.29 | 14.14 | G300E | 236408.95 | 1.85
466 | Story13 | B29 | 32 MPa RC Beam (42.5 cm x 25 cm) | Beam | 32MPa | Concrete Rectangular | 250 | 425 | 1062.5 | 6850 | 0.73 | 1780.58 | G300E | 4547777.27 | 35.68 | G300E | 1037149.78 | 8.14
467 | Story13 | B3 | 32 MPa RC Beam (42.5 cm x 25 cm) | Beam | 32MPa | Concrete Rectangular | 250 | 425 | 1062.5 | 4450 | 0.47 | 1156.73 | G300E | 2093725 | 16.43 | G300E | 426056.75 | 3.34
468 | Story13 | B30 | 32 MPa RC Beam (42.5 cm x 25 cm) | Beam | 32MPa | Concrete Rectangular | 250 | 425 | 1062.5 | 4450 | 0.47 | 1156.73 | G300E | 1246000 | 9.78 | G300E | 2381944.67 | 18.69
469 | Story13 | B31 | 32 MPa RC Beam (42.5 cm x 25 cm) | Beam | 32MPa | Concrete Rectangular | 250 | 425 | 1062.5 | 4450 | 0.47 | 1156.73 | G300E | 1697039.29 | 13.32 | G300E | 2399108.95 | 18.82
470 | Story13 | B32 | 32 MPa RC Beam (42.5 cm x 25 cm) | Beam | 32MPa | Concrete Rectangular | 250 | 425 | 1062.5 | 6850 | 0.73 | 1780.58 | G300E | 4520065.91 | 35.47 | G300E | 1486193.98 | 11.66
471 | Story13 | B33 | 32 MPa RC Beam (42.5 cm x 25 cm) | Beam | 32MPa | Concrete Rectangular | 250 | 425 | 1062.5 | 4450 | 0.47 | 1156.73 | G300E | 2096585.71 | 16.45 | G300E | 395395.53 | 3.1
472 | Story13 | B34 | 32 MPa RC Beam (42.5 cm x 25 cm) | Beam | 32MPa | Concrete Rectangular | 250 | 425 | 1062.5 | 6850 | 0.73 | 1780.58 | G300E | 4061115.91 | 31.87 | G300E | 2053579.09 | 16.11
473 | Story13 | B35 | 32 MPa RC Beam (42.5 cm x 25 cm) | Beam | 32MPa | Concrete Rectangular | 250 | 425 | 1062.5 | 4450 | 0.47 | 1156.73 | G300E | 2144900 | 16.83 | G300E | 1324354.09 | 10.39
474 | Story13 | B36 | 32 MPa RC Beam (42.5 cm x 25 cm) | Beam | 32MPa | Concrete Rectangular | 250 | 425 | 1062.5 | 6850 | 0.73 | 1780.58 | G300E | 4175075 | 32.76 | G300E | 2022449.89 | 15.87
475 | Story13 | B37 | 32 MPa RC Beam (42.5 cm x 25 cm) | Beam | 32MPa | Concrete Rectangular | 250 | 425 | 1062.5 | 4800 | 0.51 | 1247.71 | G300E | 2478080 | 19.44 | G300E | 1951871.2 | 15.32
476 | Story13 | B38 | 32 MPa RC Beam (42.5 cm x 25 cm) | Beam | 32MPa | Concrete Rectangular | 250 | 425 | 1062.5 | 6850 | 0.73 | 1780.58 | G300E | 3540827.27 | 27.78 | G300E | 2658870 | 20.86
477 | Story13 | B39 | 32 MPa RC Beam (42.5 cm x 25 cm) | Beam | 32MPa | Concrete Rectangular | 250 | 425 | 1062.5 | 4800 | 0.51 | 1247.71 | G300E | 2421120 | 19 | G300E | 1796351.2 | 14.09
478 | Story13 | B4 | 32 MPa RC Beam (42.5 cm x 25 cm) | Beam | 32MPa | Concrete Rectangular | 250 | 425 | 1062.5 | 6850 | 0.73 | 1780.58 | G300E | 3360062 | 26.36 | G300E | 2800651.54 | 21.97
479 | Story13 | B40 | 32 MPa RC Beam (42.5 cm x 25 cm) | Beam | 32MPa | Concrete Rectangular | 250 | 425 | 1062.5 | 6850 | 0.73 | 1780.58 | G300E | 4179122.73 | 32.79 | G300E | 1414206.71 | 11.1
480 | Story13 | B41 | 32 MPa RC Beam (42.5 cm x 25 cm) | Beam | 32MPa | Concrete Rectangular | 250 | 425 | 1062.5 | 4450 | 0.47 | 1156.73 | G300E | 2138225 | 16.78 | G300E | 1324402.72 | 10.39
481 | Story13 | B42 | 32 MPa RC Beam (42.5 cm x 25 cm) | Beam | 32MPa | Concrete Rectangular | 250 | 425 | 1062.5 | 6850 | 0.73 | 1780.58 | G300E | 4061738.64 | 31.87 | G300E | 1448288.18 | 11.36
482 | Story13 | B43 | 32 MPa RC Beam (42.5 cm x 25 cm) | Beam | 32MPa | Concrete Rectangular | 250 | 425 | 1062.5 | 4450 | 0.47 | 1156.73 | G300E | 2007267.86 | 15.75 | G300E | 395402.29 | 3.1
483 | Story13 | B44 | 32 MPa RC Beam (42.5 cm x 25 cm) | Beam | 32MPa | Concrete Rectangular | 250 | 425 | 1062.5 | 6850 | 0.73 | 1780.58 | G300E | 4520065.91 | 35.47 | G300E | 1032233.74 | 8.1
484 | Story13 | B45 | 32 MPa RC Beam (42.5 cm x 25 cm) | Beam | 32MPa | Concrete Rectangular | 250 | 425 | 1062.5 | 4450 | 0.47 | 1156.73 | G300E | 1246000 | 9.78 | G300E | 2399108.95 | 18.82
485 | Story13 | B46 | 32 MPa RC Beam (42.5 cm x 25 cm) | Beam | 32MPa | Concrete Rectangular | 250 | 425 | 1062.5 | 4450 | 0.47 | 1156.73 | G300E | 1780000 | 13.97 | G300E | 2399108.95 | 18.82
486 | Story13 | B47 | 32 MPa RC Beam (42.5 cm x 25 cm) | Beam | 32MPa | Concrete Rectangular | 250 | 425 | 1062.5 | 6850 | 0.73 | 1780.58 | G300E | 4680729.55 | 36.73 | G300E | 1465464.56 | 11.5
487 | Story13 | B48 | 32 MPa RC Beam (42.5 cm x 25 cm) | Beam | 32MPa | Concrete Rectangular | 250 | 425 | 1062.5 | 4450 | 0.47 | 1156.73 | G300E | 1673200 | 13.13 | G300E | 236408.95 | 1.85
488 | Story13 | B49 | 32 MPa RC Beam (42.5 cm x 25 cm) | Beam | 32MPa | Concrete Rectangular | 250 | 425 | 1062.5 | 6850 | 0.73 | 1780.58 | G300E | 4428836.36 | 34.75 | G300E | 1448288.18 | 11.36
489 | Story13 | B5 | 32 MPa RC Beam (42.5 cm x 25 cm) | Beam | 32MPa | Concrete Rectangular | 250 | 425 | 1062.5 | 4450 | 0.47 | 1156.73 | G300E | 1997002.94 | 15.67 | G300E | 746366.04 | 5.86
490 | Story13 | B50 | 32 MPa RC Beam (42.5 cm x 25 cm) | Beam | 32MPa | Concrete Rectangular | 250 | 425 | 1062.5 | 4450 | 0.47 | 1156.73 | G300E | 1433535.71 | 11.25 | G300E | 1163280.38 | 9.13
491 | Story13 | B51 | 32 MPa RC Beam (42.5 cm x 25 cm) | Beam | 32MPa | Concrete Rectangular | 250 | 425 | 1062.5 | 7200 | 0.76 | 1871.56 | G300E | 4971756.52 | 39.01 | G300E | 1647045.78 | 12.92
492 | Story13 | B55 | 32 MPa RC Beam (42.5 cm x 25 cm) | Beam | 32MPa | Concrete Rectangular | 250 | 425 | 1062.5 | 6850 | 0.73 | 1780.58 | G300E | 4732158.7 | 37.13 | G300E | 1566981.06 | 12.3
493 | Story13 | B56 | 32 MPa RC Beam (42.5 cm x 25 cm) | Beam | 32MPa | Concrete Rectangular | 250 | 425 | 1062.5 | 4450 | 0.47 | 1156.73 | G300E | 1433535.71 | 11.25 | G300E | 1163280.38 | 9.13
494 | Story13 | B57 | 32 MPa RC Beam (42.5 cm x 25 cm) | Beam | 32MPa | Concrete Rectangular | 250 | 425 | 1062.5 | 6850 | 0.73 | 1780.58 | G300E | 4428836.36 | 34.75 | G300E | 1448288.18 | 11.36
495 | Story13 | B58 | 32 MPa RC Beam (42.5 cm x 25 cm) | Beam | 32MPa | Concrete Rectangular | 250 | 425 | 1062.5 | 4450 | 0.47 | 1156.73 | G300E | 1490750 | 11.7 | G300E | 236408.95 | 1.85
496 | Story13 | B59 | 32 MPa RC Beam (42.5 cm x 25 cm) | Beam | 32MPa | Concrete Rectangular | 250 | 425 | 1062.5 | 6850 | 0.73 | 1780.58 | G300E | 4680418.18 | 36.72 | G300E | 1011497.7 | 7.94
497 | Story13 | B6 | 32 MPa RC Beam (42.5 cm x 25 cm) | Beam | 32MPa | Concrete Rectangular | 250 | 425 | 1062.5 | 6850 | 0.73 | 1780.58 | G300E | 3289868.18 | 25.81 | G300E | 2961515.46 | 23.24
498 | Story13 | B60 | 32 MPa RC Beam (42.5 cm x 25 cm) | Beam | 32MPa | Concrete Rectangular | 250 | 425 | 1062.5 | 4450 | 0.47 | 1156.73 | G300E | 1246000 | 9.78 | G300E | 2399108.95 | 18.82
499 | Story13 | B61 | 32 MPa RC Beam (42.5 cm x 25 cm) | Beam | 32MPa | Concrete Rectangular | 250 | 425 | 1062.5 | 4450 | 0.47 | 1156.73 | G300E | 1697039.29 | 13.32 | G300E | 2399108.95 | 18.82
500 | Story13 | B62 | 32 MPa RC Beam (42.5 cm x 25 cm) | Beam | 32MPa | Concrete Rectangular | 250 | 425 | 1062.5 | 6850 | 0.73 | 1780.58 | G300E | 4680418.18 | 36.72 | G300E | 1465464.56 | 11.5
501 | Story13 | B63 | 32 MPa RC Beam (42.5 cm x 25 cm) | Beam | 32MPa | Concrete Rectangular | 250 | 425 | 1062.5 | 4450 | 0.47 | 1156.73 | G300E | 2096585.71 | 16.45 | G300E | 395402.29 | 3.1
502 | Story13 | B64 | 32 MPa RC Beam (42.5 cm x 25 cm) | Beam | 32MPa | Concrete Rectangular | 250 | 425 | 1062.5 | 6850 | 0.73 | 1780.58 | G300E | 4428836.36 | 34.75 | G300E | 1448288.18 | 11.36
503 | Story13 | B65 | 32 MPa RC Beam (42.5 cm x 25 cm) | Beam | 32MPa | Concrete Rectangular | 250 | 425 | 1062.5 | 4450 | 0.47 | 1156.73 | G300E | 2146489.29 | 16.84 | G300E | 1324408.13 | 10.39
504 | Story13 | B66 | 32 MPa RC Beam (42.5 cm x 25 cm) | Beam | 32MPa | Concrete Rectangular | 250 | 425 | 1062.5 | 7200 | 0.76 | 1871.56 | G300E | 4975513.04 | 39.04 | G300E | 1647045.78 | 12.92
505 | Story13 | B67 | 32 MPa RC Beam (42.5 cm x 25 cm) | Beam | 32MPa | Concrete Rectangular | 250 | 425 | 1062.5 | 4450 | 0.47 | 1156.73 | G300E | 2257040 | 17.71 | G300E | 1665367.26 | 13.07
506 | Story13 | B69 | 32 MPa RC Beam (42.5 cm x 25 cm) | Beam | 32MPa | Concrete Rectangular | 250 | 425 | 1062.5 | 4450 | 0.47 | 1156.73 | G300E | 2247546.67 | 17.64 | G300E | 1665367.26 | 13.07
507 | Story13 | B7 | 32 MPa RC Beam (42.5 cm x 25 cm) | Beam | 32MPa | Concrete Rectangular | 250 | 425 | 1062.5 | 4450 | 0.47 | 1156.73 | G300E | 1839439.29 | 14.43 | G300E | 275810.44 | 2.16
508 | Story13 | B70 | 32 MPa RC Beam (42.5 cm x 25 cm) | Beam | 32MPa | Concrete Rectangular | 250 | 425 | 1062.5 | 6850 | 0.73 | 1780.58 | G300E | 4734243.48 | 37.15 | G300E | 1566981.06 | 12.3
509 | Story13 | B71 | 32 MPa RC Beam (42.5 cm x 25 cm) | Beam | 32MPa | Concrete Rectangular | 250 | 425 | 1062.5 | 4450 | 0.47 | 1156.73 | G300E | 2138225 | 16.78 | G300E | 1324405.42 | 10.39
510 | Story13 | B72 | 32 MPa RC Beam (42.5 cm x 25 cm) | Beam | 32MPa | Concrete Rectangular | 250 | 425 | 1062.5 | 6850 | 0.73 | 1780.58 | G300E | 4428836.36 | 34.75 | G300E | 1448288.18 | 11.36
511 | Story13 | B73 | 32 MPa RC Beam (42.5 cm x 25 cm) | Beam | 32MPa | Concrete Rectangular | 250 | 425 | 1062.5 | 4450 | 0.47 | 1156.73 | G300E | 2007267.86 | 15.75 | G300E | 395400.94 | 3.1
512 | Story13 | B74 | 32 MPa RC Beam (42.5 cm x 25 cm) | Beam | 32MPa | Concrete Rectangular | 250 | 425 | 1062.5 | 6850 | 0.73 | 1780.58 | G300E | 4680418.18 | 36.72 | G300E | 1011496.38 | 7.94
513 | Story13 | B75 | 32 MPa RC Beam (42.5 cm x 25 cm) | Beam | 32MPa | Concrete Rectangular | 250 | 425 | 1062.5 | 4450 | 0.47 | 1156.73 | G300E | 1246000 | 9.78 | G300E | 2399108.95 | 18.82
514 | Story13 | B76 | 32 MPa RC Beam (42.5 cm x 25 cm) | Beam | 32MPa | Concrete Rectangular | 250 | 425 | 1062.5 | 4450 | 0.47 | 1156.73 | G300E | 1692271.43 | 13.28 | G300E | 2398155.38 | 18.82
515 | Story13 | B77 | 32 MPa RC Beam (42.5 cm x 25 cm) | Beam | 32MPa | Concrete Rectangular | 250 | 425 | 1062.5 | 6850 | 0.73 | 1780.58 | G300E | 4520065.91 | 35.47 | G300E | 1486200.6 | 11.66
516 | Story13 | B78 | 32 MPa RC Beam (42.5 cm x 25 cm) | Beam | 32MPa | Concrete Rectangular | 250 | 425 | 1062.5 | 4450 | 0.47 | 1156.73 | G300E | 2481510.71 | 19.47 | G300E | 1163280.38 | 9.13
517 | Story13 | B79 | 32 MPa RC Beam (42.5 cm x 25 cm) | Beam | 32MPa | Concrete Rectangular | 250 | 425 | 1062.5 | 6850 | 0.73 | 1780.58 | G300E | 4148609.09 | 32.55 | G300E | 2053579.09 | 16.11
518 | Story13 | B8 | 32 MPa RC Beam (42.5 cm x 25 cm) | Beam | 32MPa | Concrete Rectangular | 250 | 425 | 1062.5 | 6850 | 0.73 | 1780.58 | G300E | 3241295.45 | 25.43 | G300E | 1448288.18 | 11.36
519 | Story13 | B80 | 32 MPa RC Beam (42.5 cm x 25 cm) | Beam | 32MPa | Concrete Rectangular | 250 | 425 | 1062.5 | 4450 | 0.47 | 1156.73 | G300E | 2198935.71 | 17.25 | G300E | 1163280.38 | 9.13
520 | Story13 | B81 | 32 MPa RC Beam (42.5 cm x 25 cm) | Beam | 32MPa | Concrete Rectangular | 250 | 425 | 1062.5 | 6850 | 0.73 | 1780.58 | G300E | 4179434.09 | 32.79 | G300E | 1414190.83 | 11.1
521 | Story13 | B82 | 32 MPa RC Beam (42.5 cm x 25 cm) | Beam | 32MPa | Concrete Rectangular | 250 | 425 | 1062.5 | 4450 | 0.47 | 1156.73 | G300E | 1789853.57 | 14.04 | G300E | 1202681.87 | 9.44
522 | Story13 | B83 | 32 MPa RC Beam (42.5 cm x 25 cm) | Beam | 32MPa | Concrete Rectangular | 250 | 425 | 1062.5 | 6850 | 0.73 | 1780.58 | G300E | 3544563.64 | 27.81 | G300E | 2658870 | 20.86
523 | Story13 | B84 | 32 MPa RC Beam (42.5 cm x 25 cm) | Beam | 32MPa | Concrete Rectangular | 250 | 425 | 1062.5 | 4450 | 0.47 | 1156.73 | G300E | 1789853.57 | 14.04 | G300E | 1202681.87 | 9.44
524 | Story13 | B85 | 32 MPa RC Beam (42.5 cm x 25 cm) | Beam | 32MPa | Concrete Rectangular | 250 | 425 | 1062.5 | 6850 | 0.73 | 1780.58 | G300E | 4178811.36 | 32.79 | G300E | 1414172.3 | 11.1
525 | Story13 | B86 | 32 MPa RC Beam (42.5 cm x 25 cm) | Beam | 32MPa | Concrete Rectangular | 250 | 425 | 1062.5 | 4450 | 0.47 | 1156.73 | G300E | 1886800 | 14.8 | G300E | 1163280.38 | 9.13
526 | Story13 | B87 | 32 MPa RC Beam (42.5 cm x 25 cm) | Beam | 32MPa | Concrete Rectangular | 250 | 425 | 1062.5 | 6850 | 0.73 | 1780.58 | G300E | 4148920.45 | 32.55 | G300E | 1448288.18 | 11.36
527 | Story13 | B88 | 32 MPa RC Beam (42.5 cm x 25 cm) | Beam | 32MPa | Concrete Rectangular | 250 | 425 | 1062.5 | 4450 | 0.47 | 1156.73 | G300E | 1801614.29 | 14.14 | G300E | 1163280.38 | 9.13
528 | Story13 | B89 | 32 MPa RC Beam (42.5 cm x 25 cm) | Beam | 32MPa | Concrete Rectangular | 250 | 425 | 1062.5 | 6850 | 0.73 | 1780.58 | G300E | 4520065.91 | 35.47 | G300E | 1032233.74 | 8.1
529 | Story13 | B9 | 32 MPa RC Beam (42.5 cm x 25 cm) | Beam | 32MPa | Concrete Rectangular | 250 | 425 | 1062.5 | 4450 | 0.47 | 1156.73 | G300E | 1844525 | 14.47 | G300E | 739246.16 | 5.8
530 | Story13 | B90 | 32 MPa RC Beam (42.5 cm x 25 cm) | Beam | 32MPa | Concrete Rectangular | 250 | 425 | 1062.5 | 4450 | 0.47 | 1156.73 | G300E | 1246000 | 9.78 | G300E | 2390526.81 | 18.76
531 | Story13 | B91 | 32 MPa RC Beam (42.5 cm x 25 cm) | Beam | 32MPa | Concrete Rectangular | 250 | 425 | 1062.5 | 4450 | 0.47 | 1156.73 | G300E | 1355978.57 | 10.64 | G300E | 2399108.95 | 18.82
532 | Story13 | B92 | 32 MPa RC Beam (42.5 cm x 25 cm) | Beam | 32MPa | Concrete Rectangular | 250 | 425 | 1062.5 | 6850 | 0.73 | 1780.58 | G300E | 4634959.09 | 36.37 | G300E | 1037149.78 | 8.14
533 | Story13 | B93 | 32 MPa RC Beam (42.5 cm x 25 cm) | Beam | 32MPa | Concrete Rectangular | 250 | 425 | 1062.5 | 4450 | 0.47 | 1156.73 | G300E | 2094996.43 | 16.44 | G300E | 425481.27 | 3.34
534 | Story13 | B94 | 32 MPa RC Beam (42.5 cm x 25 cm) | Beam | 32MPa | Concrete Rectangular | 250 | 425 | 1062.5 | 6850 | 0.73 | 1780.58 | G300E | 4161686.36 | 32.65 | G300E | 1448288.18 | 11.36
535 | Story13 | B95 | 32 MPa RC Beam (42.5 cm x 25 cm) | Beam | 32MPa | Concrete Rectangular | 250 | 425 | 1062.5 | 4450 | 0.47 | 1156.73 | G300E | 2042232.14 | 16.02 | G300E | 882405.68 | 6.92
536 | Story13 | B96 | 32 MPa RC Beam (42.5 cm x 25 cm) | Beam | 32MPa | Concrete Rectangular | 250 | 425 | 1062.5 | 6850 | 0.73 | 1780.58 | G300E | 4200918.18 | 32.96 | G300E | 997366.23 | 7.83
537 | Story13 | B97 | 32 MPa RC Beam (42.5 cm x 25 cm) | Beam | 32MPa | Concrete Rectangular | 250 | 425 | 1062.5 | 4450 | 0.47 | 1156.73 | G300E | 1844525 | 14.47 | G300E | 739246.16 | 5.8
538 | Story13 | B98 | 32 MPa RC Beam (42.5 cm x 25 cm) | Beam | 32MPa | Concrete Rectangular | 250 | 425 | 1062.5 | 6850 | 0.73 | 1780.58 | G300E | 4076372.73 | 31.98 | G300E | 1448288.18 | 11.36
539 | Story13 | B99 | 32 MPa RC Beam (42.5 cm x 25 cm) | Beam | 32MPa | Concrete Rectangular | 250 | 425 | 1062.5 | 4450 | 0.47 | 1156.73 | G300E | 1844525 | 14.47 | G300E | 739246.16 | 5.8
540 | Story14 | B1 | 32 MPa RC Beam (42.5 cm x 25 cm) | Beam | 32MPa | Concrete Rectangular | 250 | 425 | 1062.5 | 4450 | 0.47 | 1156.73 | G300E | 1546057.14 | 12.13 | G300E | 2232233.95 | 17.51
541 | Story14 | B10 | 32 MPa RC Beam (42.5 cm x 25 cm) | Beam | 32MPa | Concrete Rectangular | 250 | 425 | 1062.5 | 6850 | 0.73 | 1780.58 | G300E | 3312286.36 | 25.99 | G300E | 3264160.91 | 25.61
542 | Story14 | B100 | 32 MPa RC Beam (42.5 cm x 25 cm) | Beam | 32MPa | Concrete Rectangular | 250 | 425 | 1062.5 | 6850 | 0.73 | 1780.58 | G300E | 4209325 | 33.03 | G300E | 960512.45 | 7.54
543 | Story14 | B101 | 32 MPa RC Beam (42.5 cm x 25 cm) | Beam | 32MPa | Concrete Rectangular | 250 | 425 | 1062.5 | 4450 | 0.47 | 1156.73 | G300E | 2032696.43 | 15.95 | G300E | 890525.89 | 6.99
544 | Story14 | B102 | 32 MPa RC Beam (42.5 cm x 25 cm) | Beam | 32MPa | Concrete Rectangular | 250 | 425 | 1062.5 | 6850 | 0.73 | 1780.58 | G300E | 4163554.55 | 32.67 | G300E | 1448288.18 | 11.36
545 | Story14 | B103 | 32 MPa RC Beam (42.5 cm x 25 cm) | Beam | 32MPa | Concrete Rectangular | 250 | 425 | 1062.5 | 4450 | 0.47 | 1156.73 | G300E | 2086732.14 | 16.37 | G300E | 898608.29 | 7.05
546 | Story14 | B104 | 32 MPa RC Beam (42.5 cm x 25 cm) | Beam | 32MPa | Concrete Rectangular | 250 | 425 | 1062.5 | 6850 | 0.73 | 1780.58 | G300E | 4607247.73 | 36.15 | G300E | 1041345.95 | 8.17
547 | Story14 | B105 | 32 MPa RC Beam (42.5 cm x 25 cm) | Beam | 32MPa | Concrete Rectangular | 250 | 425 | 1062.5 | 4450 | 0.47 | 1156.73 | G300E | 1279057.14 | 10.04 | G300E | 2234141.09 | 17.53
548 | Story14 | B106 | 32 MPa RC Beam (42.5 cm x 25 cm) | Beam | 32MPa | Concrete Rectangular | 250 | 425 | 1062.5 | 6850 | 0.73 | 1780.58 | G300E | 3554215.91 | 27.89 | G300E | 3112838.18 | 24.42
549 | Story14 | B107 | 32 MPa RC Beam (42.5 cm x 25 cm) | Beam | 32MPa | Concrete Rectangular | 250 | 425 | 1062.5 | 6850 | 0.73 | 1780.58 | G300E | 3415659.09 | 26.8 | G300E | 2658870 | 20.86
550 | Story14 | B108 | 32 MPa RC Beam (42.5 cm x 25 cm) | Beam | 32MPa | Concrete Rectangular | 250 | 425 | 1062.5 | 6850 | 0.73 | 1780.58 | G300E | 3312286.36 | 25.99 | G300E | 3264160.91 | 25.61
551 | Story14 | B109 | 32 MPa RC Beam (42.5 cm x 25 cm) | Beam | 32MPa | Concrete Rectangular | 250 | 425 | 1062.5 | 6850 | 0.73 | 1780.58 | G300E | 3219500 | 25.26 | G300E | 1448288.18 | 11.36
552 | Story14 | B11 | 32 MPa RC Beam (42.5 cm x 25 cm) | Beam | 32MPa | Concrete Rectangular | 250 | 425 | 1062.5 | 4450 | 0.47 | 1156.73 | G300E | 2032696.43 | 15.95 | G300E | 890528.6 | 6.99
553 | Story14 | B110 | 32 MPa RC Beam (42.5 cm x 25 cm) | Beam | 32MPa | Concrete Rectangular | 250 | 425 | 1062.5 | 6850 | 0.73 | 1780.58 | G300E | 3312286.36 | 25.99 | G300E | 3264160.91 | 25.61
554 | Story14 | B111 | 32 MPa RC Beam (42.5 cm x 25 cm) | Beam | 32MPa | Concrete Rectangular | 250 | 425 | 1062.5 | 6850 | 0.73 | 1780.58 | G300E | 3415659.09 | 26.8 | G300E | 2658870 | 20.86
555 | Story14 | B112 | 32 MPa RC Beam (42.5 cm x 25 cm) | Beam | 32MPa | Concrete Rectangular | 250 | 425 | 1062.5 | 6850 | 0.73 | 1780.58 | G300E | 3554215.91 | 27.89 | G300E | 3112838.18 | 24.42
556 | Story14 | B12 | 32 MPa RC Beam (42.5 cm x 25 cm) | Beam | 32MPa | Concrete Rectangular | 250 | 425 | 1062.5 | 6850 | 0.73 | 1780.58 | G300E | 3415659.09 | 26.8 | G300E | 2658870 | 20.86
557 | Story14 | B13 | 32 MPa RC Beam (42.5 cm x 25 cm) | Beam | 32MPa | Concrete Rectangular | 250 | 425 | 1062.5 | 4450 | 0.47 | 1156.73 | G300E | 1908732.14 | 14.98 | G300E | 435173.92 | 3.41
558 | Story14 | B14 | 32 MPa RC Beam (42.5 cm x 25 cm) | Beam | 32MPa | Concrete Rectangular | 250 | 425 | 1062.5 | 6850 | 0.73 | 1780.58 | G300E | 3554215.91 | 27.89 | G300E | 3112838.18 | 24.42
559 | Story14 | B15 | 32 MPa RC Beam (42.5 cm x 25 cm) | Beam | 32MPa | Concrete Rectangular | 250 | 425 | 1062.5 | 4450 | 0.47 | 1156.73 | G300E | 1279057.14 | 10.04 | G300E | 2224605.38 | 17.46
560 | Story14 | B16 | 32 MPa RC Beam (42.5 cm x 25 cm) | Beam | 32MPa | Concrete Rectangular | 250 | 425 | 1062.5 | 4450 | 0.47 | 1156.73 | G300E | 1602953.57 | 12.58 | G300E | 2373362.52 | 18.62
561 | Story14 | B17 | 32 MPa RC Beam (42.5 cm x 25 cm) | Beam | 32MPa | Concrete Rectangular | 250 | 425 | 1062.5 | 6850 | 0.73 | 1780.58 | G300E | 4608181.82 | 36.16 | G300E | 1495307.52 | 11.73
562 | Story14 | B18 | 32 MPa RC Beam (42.5 cm x 25 cm) | Beam | 32MPa | Concrete Rectangular | 250 | 425 | 1062.5 | 4450 | 0.47 | 1156.73 | G300E | 2038100 | 15.99 | G300E | 1163280.38 | 9.13
563 | Story14 | B19 | 32 MPa RC Beam (42.5 cm x 25 cm) | Beam | 32MPa | Concrete Rectangular | 250 | 425 | 1062.5 | 6850 | 0.73 | 1780.58 | G300E | 4072636.36 | 31.96 | G300E | 1448288.18 | 11.36
564 | Story14 | B2 | 32 MPa RC Beam (42.5 cm x 25 cm) | Beam | 32MPa | Concrete Rectangular | 250 | 425 | 1062.5 | 6850 | 0.73 | 1780.58 | G300E | 3554215.91 | 27.89 | G300E | 3112838.18 | 24.42
565 | Story14 | B20 | 32 MPa RC Beam (42.5 cm x 25 cm) | Beam | 32MPa | Concrete Rectangular | 250 | 425 | 1062.5 | 4450 | 0.47 | 1156.73 | G300E | 1940200 | 15.22 | G300E | 1163280.38 | 9.13
566 | Story14 | B21 | 32 MPa RC Beam (42.5 cm x 25 cm) | Beam | 32MPa | Concrete Rectangular | 250 | 425 | 1062.5 | 6850 | 0.73 | 1780.58 | G300E | 4108002.08 | 32.23 | G300E | 876079.82 | 6.87
567 | Story14 | B22 | 32 MPa RC Beam (42.5 cm x 25 cm) | Beam | 32MPa | Concrete Rectangular | 250 | 425 | 1062.5 | 4450 | 0.47 | 1156.73 | G300E | 1799071.43 | 14.12 | G300E | 1163280.38 | 9.13
568 | Story14 | B23 | 32 MPa RC Beam (42.5 cm x 25 cm) | Beam | 32MPa | Concrete Rectangular | 250 | 425 | 1062.5 | 6850 | 0.73 | 1780.58 | G300E | 3994795.45 | 31.34 | G300E | 1448288.18 | 11.36
569 | Story14 | B24 | 32 MPa RC Beam (42.5 cm x 25 cm) | Beam | 32MPa | Concrete Rectangular | 250 | 425 | 1062.5 | 4450 | 0.47 | 1156.73 | G300E | 1799071.43 | 14.12 | G300E | 1202681.87 | 9.44
570 | Story14 | B25 | 32 MPa RC Beam (42.5 cm x 25 cm) | Beam | 32MPa | Concrete Rectangular | 250 | 425 | 1062.5 | 6850 | 0.73 | 1780.58 | G300E | 4209947.73 | 33.03 | G300E | 960523.04 | 7.54
571 | Story14 | B26 | 32 MPa RC Beam (42.5 cm x 25 cm) | Beam | 32MPa | Concrete Rectangular | 250 | 425 | 1062.5 | 4450 | 0.47 | 1156.73 | G300E | 1815917.86 | 14.25 | G300E | 1163280.38 | 9.13
572 | Story14 | B27 | 32 MPa RC Beam (42.5 cm x 25 cm) | Beam | 32MPa | Concrete Rectangular | 250 | 425 | 1062.5 | 6850 | 0.73 | 1780.58 | G300E | 4076372.73 | 31.98 | G300E | 1448288.18 | 11.36
573 | Story14 | B28 | 32 MPa RC Beam (42.5 cm x 25 cm) | Beam | 32MPa | Concrete Rectangular | 250 | 425 | 1062.5 | 4450 | 0.47 | 1156.73 | G300E | 1912546.43 | 15.01 | G300E | 1163280.38 | 9.13
574 | Story14 | B29 | 32 MPa RC Beam (42.5 cm x 25 cm) | Beam | 32MPa | Concrete Rectangular | 250 | 425 | 1062.5 | 6850 | 0.73 | 1780.58 | G300E | 4520065.91 | 35.47 | G300E | 1041347.28 | 8.17
575 | Story14 | B3 | 32 MPa RC Beam (42.5 cm x 25 cm) | Beam | 32MPa | Concrete Rectangular | 250 | 425 | 1062.5 | 4450 | 0.47 | 1156.73 | G300E | 2085778.57 | 16.37 | G300E | 436041.2 | 3.42
576 | Story14 | B30 | 32 MPa RC Beam (42.5 cm x 25 cm) | Beam | 32MPa | Concrete Rectangular | 250 | 425 | 1062.5 | 4450 | 0.47 | 1156.73 | G300E | 1246000 | 9.78 | G300E | 2354291.09 | 18.47
577 | Story14 | B31 | 32 MPa RC Beam (42.5 cm x 25 cm) | Beam | 32MPa | Concrete Rectangular | 250 | 425 | 1062.5 | 4450 | 0.47 | 1156.73 | G300E | 1691000 | 13.27 | G300E | 2399108.95 | 18.82
578 | Story14 | B32 | 32 MPa RC Beam (42.5 cm x 25 cm) | Beam | 32MPa | Concrete Rectangular | 250 | 425 | 1062.5 | 6850 | 0.73 | 1780.58 | G300E | 4587009.09 | 35.99 | G300E | 1491235.74 | 11.7
579 | Story14 | B33 | 32 MPa RC Beam (42.5 cm x 25 cm) | Beam | 32MPa | Concrete Rectangular | 250 | 425 | 1062.5 | 4450 | 0.47 | 1156.73 | G300E | 2169692.86 | 17.02 | G300E | 399334.74 | 3.13
580 | Story14 | B34 | 32 MPa RC Beam (42.5 cm x 25 cm) | Beam | 32MPa | Concrete Rectangular | 250 | 425 | 1062.5 | 6850 | 0.73 | 1780.58 | G300E | 4057690.91 | 31.84 | G300E | 2658870 | 20.86
581 | Story14 | B35 | 32 MPa RC Beam (42.5 cm x 25 cm) | Beam | 32MPa | Concrete Rectangular | 250 | 425 | 1062.5 | 4450 | 0.47 | 1156.73 | G300E | 2239303.57 | 17.57 | G300E | 1329026.83 | 10.43
582 | Story14 | B36 | 32 MPa RC Beam (42.5 cm x 25 cm) | Beam | 32MPa | Concrete Rectangular | 250 | 425 | 1062.5 | 6850 | 0.73 | 1780.58 | G300E | 4134909.09 | 32.44 | G300E | 1420895.97 | 11.15
583 | Story14 | B37 | 32 MPa RC Beam (42.5 cm x 25 cm) | Beam | 32MPa | Concrete Rectangular | 250 | 425 | 1062.5 | 4800 | 0.51 | 1247.71 | G300E | 2450240 | 19.23 | G300E | 1796351.2 | 14.09
584 | Story14 | B38 | 32 MPa RC Beam (42.5 cm x 25 cm) | Beam | 32MPa | Concrete Rectangular | 250 | 425 | 1062.5 | 6850 | 0.73 | 1780.58 | G300E | 3565425 | 27.98 | G300E | 2658870 | 20.86
585 | Story14 | B39 | 32 MPa RC Beam (42.5 cm x 25 cm) | Beam | 32MPa | Concrete Rectangular | 250 | 425 | 1062.5 | 4800 | 0.51 | 1247.71 | G300E | 2376000 | 18.64 | G300E | 1756684.08 | 13.78
586 | Story14 | B4 | 32 MPa RC Beam (42.5 cm x 25 cm) | Beam | 32MPa | Concrete Rectangular | 250 | 425 | 1062.5 | 6850 | 0.73 | 1780.58 | G300E | 3389106 | 26.59 | G300E | 2809419.54 | 22.04
587 | Story14 | B40 | 32 MPa RC Beam (42.5 cm x 25 cm) | Beam | 32MPa | Concrete Rectangular | 250 | 425 | 1062.5 | 6850 | 0.73 | 1780.58 | G300E | 4138956.82 | 32.48 | G300E | 1417866.94 | 11.13
588 | Story14 | B41 | 32 MPa RC Beam (42.5 cm x 25 cm) | Beam | 32MPa | Concrete Rectangular | 250 | 425 | 1062.5 | 4450 | 0.47 | 1156.73 | G300E | 2219914.29 | 17.42 | G300E | 1329076.81 | 10.43
589 | Story14 | B42 | 32 MPa RC Beam (42.5 cm x 25 cm) | Beam | 32MPa | Concrete Rectangular | 250 | 425 | 1062.5 | 6850 | 0.73 | 1780.58 | G300E | 4058313.64 | 31.84 | G300E | 1448288.18 | 11.36
590 | Story14 | B43 | 32 MPa RC Beam (42.5 cm x 25 cm) | Beam | 32MPa | Concrete Rectangular | 250 | 425 | 1062.5 | 4450 | 0.47 | 1156.73 | G300E | 2076878.57 | 16.3 | G300E | 399342.84 | 3.13
591 | Story14 | B44 | 32 MPa RC Beam (42.5 cm x 25 cm) | Beam | 32MPa | Concrete Rectangular | 250 | 425 | 1062.5 | 6850 | 0.73 | 1780.58 | G300E | 4587009.09 | 35.99 | G300E | 1037278.14 | 8.14
592 | Story14 | B45 | 32 MPa RC Beam (42.5 cm x 25 cm) | Beam | 32MPa | Concrete Rectangular | 250 | 425 | 1062.5 | 4450 | 0.47 | 1156.73 | G300E | 1246000 | 9.78 | G300E | 2399108.95 | 18.82
593 | Story14 | B46 | 32 MPa RC Beam (42.5 cm x 25 cm) | Beam | 32MPa | Concrete Rectangular | 250 | 425 | 1062.5 | 4450 | 0.47 | 1156.73 | G300E | 1602000 | 12.57 | G300E | 2399108.95 | 18.82
594 | Story14 | B47 | 32 MPa RC Beam (42.5 cm x 25 cm) | Beam | 32MPa | Concrete Rectangular | 250 | 425 | 1062.5 | 6850 | 0.73 | 1780.58 | G300E | 4713111.36 | 36.98 | G300E | 1473477.11 | 11.56
595 | Story14 | B48 | 32 MPa RC Beam (42.5 cm x 25 cm) | Beam | 32MPa | Concrete Rectangular | 250 | 425 | 1062.5 | 4450 | 0.47 | 1156.73 | G300E | 1638553.57 | 12.86 | G300E | 236408.95 | 1.85
596 | Story14 | B49 | 32 MPa RC Beam (42.5 cm x 25 cm) | Beam | 32MPa | Concrete Rectangular | 250 | 425 | 1062.5 | 6850 | 0.73 | 1780.58 | G300E | 4486127.27 | 35.2 | G300E | 1449676.32 | 11.37
597 | Story14 | B5 | 32 MPa RC Beam (42.5 cm x 25 cm) | Beam | 32MPa | Concrete Rectangular | 250 | 425 | 1062.5 | 4450 | 0.47 | 1156.73 | G300E | 1955644.12 | 15.34 | G300E | 786364.87 | 6.17
598 | Story14 | B50 | 32 MPa RC Beam (42.5 cm x 25 cm) | Beam | 32MPa | Concrete Rectangular | 250 | 425 | 1062.5 | 4450 | 0.47 | 1156.73 | G300E | 1418914.29 | 11.13 | G300E | 1163280.38 | 9.13
599 | Story14 | B51 | 32 MPa RC Beam (42.5 cm x 25 cm) | Beam | 32MPa | Concrete Rectangular | 250 | 425 | 1062.5 | 7200 | 0.76 | 1871.56 | G300E | 4978643.48 | 39.06 | G300E | 1647045.78 | 12.92
600 | Story14 | B55 | 32 MPa RC Beam (42.5 cm x 25 cm) | Beam | 32MPa | Concrete Rectangular | 250 | 425 | 1062.5 | 6850 | 0.73 | 1780.58 | G300E | 4739008.7 | 37.18 | G300E | 1566981.06 | 12.3
601 | Story14 | B56 | 32 MPa RC Beam (42.5 cm x 25 cm) | Beam | 32MPa | Concrete Rectangular | 250 | 425 | 1062.5 | 4450 | 0.47 | 1156.73 | G300E | 1418914.29 | 11.13 | G300E | 1163280.38 | 9.13
602 | Story14 | B57 | 32 MPa RC Beam (42.5 cm x 25 cm) | Beam | 32MPa | Concrete Rectangular | 250 | 425 | 1062.5 | 6850 | 0.73 | 1780.58 | G300E | 4486438.64 | 35.2 | G300E | 1449681.61 | 11.37
603 | Story14 | B58 | 32 MPa RC Beam (42.5 cm x 25 cm) | Beam | 32MPa | Concrete Rectangular | 250 | 425 | 1062.5 | 4450 | 0.47 | 1156.73 | G300E | 1460235.71 | 11.46 | G300E | 236408.95 | 1.85
604 | Story14 | B59 | 32 MPa RC Beam (42.5 cm x 25 cm) | Beam | 32MPa | Concrete Rectangular | 250 | 425 | 1062.5 | 6850 | 0.73 | 1780.58 | G300E | 4713111.36 | 36.98 | G300E | 1019510.25 | 8
605 | Story14 | B6 | 32 MPa RC Beam (42.5 cm x 25 cm) | Beam | 32MPa | Concrete Rectangular | 250 | 425 | 1062.5 | 6850 | 0.73 | 1780.58 | G300E | 3289245.45 | 25.81 | G300E | 3264160.91 | 25.61
606 | Story14 | B60 | 32 MPa RC Beam (42.5 cm x 25 cm) | Beam | 32MPa | Concrete Rectangular | 250 | 425 | 1062.5 | 4450 | 0.47 | 1156.73 | G300E | 1246000 | 9.78 | G300E | 2399108.95 | 18.82
607 | Story14 | B61 | 32 MPa RC Beam (42.5 cm x 25 cm) | Beam | 32MPa | Concrete Rectangular | 250 | 425 | 1062.5 | 4450 | 0.47 | 1156.73 | G300E | 1691000 | 13.27 | G300E | 2399108.95 | 18.82
608 | Story14 | B62 | 32 MPa RC Beam (42.5 cm x 25 cm) | Beam | 32MPa | Concrete Rectangular | 250 | 425 | 1062.5 | 6850 | 0.73 | 1780.58 | G300E | 4713111.36 | 36.98 | G300E | 1473477.11 | 11.56
609 | Story14 | B63 | 32 MPa RC Beam (42.5 cm x 25 cm) | Beam | 32MPa | Concrete Rectangular | 250 | 425 | 1062.5 | 4450 | 0.47 | 1156.73 | G300E | 2170010.71 | 17.03 | G300E | 399342.84 | 3.13
610 | Story14 | B64 | 32 MPa RC Beam (42.5 cm x 25 cm) | Beam | 32MPa | Concrete Rectangular | 250 | 425 | 1062.5 | 6850 | 0.73 | 1780.58 | G300E | 4486438.64 | 35.2 | G300E | 1449682.94 | 11.37
611 | Story14 | B65 | 32 MPa RC Beam (42.5 cm x 25 cm) | Beam | 32MPa | Concrete Rectangular | 250 | 425 | 1062.5 | 4450 | 0.47 | 1156.73 | G300E | 2240575 | 17.58 | G300E | 1329084.92 | 10.43
612 | Story14 | B66 | 32 MPa RC Beam (42.5 cm x 25 cm) | Beam | 32MPa | Concrete Rectangular | 250 | 425 | 1062.5 | 7200 | 0.76 | 1871.56 | G300E | 4982400 | 39.09 | G300E | 1647045.78 | 12.92
613 | Story14 | B67 | 32 MPa RC Beam (42.5 cm x 25 cm) | Beam | 32MPa | Concrete Rectangular | 250 | 425 | 1062.5 | 4450 | 0.47 | 1156.73 | G300E | 2214913.33 | 17.38 | G300E | 1628592.53 | 12.78
614 | Story14 | B69 | 32 MPa RC Beam (42.5 cm x 25 cm) | Beam | 32MPa | Concrete Rectangular | 250 | 425 | 1062.5 | 4450 | 0.47 | 1156.73 | G300E | 2206606.67 | 17.31 | G300E | 1628592.53 | 12.78
615 | Story14 | B7 | 32 MPa RC Beam (42.5 cm x 25 cm) | Beam | 32MPa | Concrete Rectangular | 250 | 425 | 1062.5 | 4450 | 0.47 | 1156.73 | G300E | 1737725 | 13.63 | G300E | 699844.67 | 5.49
616 | Story14 | B70 | 32 MPa RC Beam (42.5 cm x 25 cm) | Beam | 32MPa | Concrete Rectangular | 250 | 425 | 1062.5 | 6850 | 0.73 | 1780.58 | G300E | 4740200 | 37.19 | G300E | 1566981.06 | 12.3
617 | Story14 | B71 | 32 MPa RC Beam (42.5 cm x 25 cm) | Beam | 32MPa | Concrete Rectangular | 250 | 425 | 1062.5 | 4450 | 0.47 | 1156.73 | G300E | 2219914.29 | 17.42 | G300E | 1329079.51 | 10.43
618 | Story14 | B72 | 32 MPa RC Beam (42.5 cm x 25 cm) | Beam | 32MPa | Concrete Rectangular | 250 | 425 | 1062.5 | 6850 | 0.73 | 1780.58 | G300E | 4486438.64 | 35.2 | G300E | 1449680.29 | 11.37
619 | Story14 | B73 | 32 MPa RC Beam (42.5 cm x 25 cm) | Beam | 32MPa | Concrete Rectangular | 250 | 425 | 1062.5 | 4450 | 0.47 | 1156.73 | G300E | 2076878.57 | 16.3 | G300E | 399341.49 | 3.13
620 | Story14 | B74 | 32 MPa RC Beam (42.5 cm x 25 cm) | Beam | 32MPa | Concrete Rectangular | 250 | 425 | 1062.5 | 6850 | 0.73 | 1780.58 | G300E | 4713111.36 | 36.98 | G300E | 1019510.25 | 8
621 | Story14 | B75 | 32 MPa RC Beam (42.5 cm x 25 cm) | Beam | 32MPa | Concrete Rectangular | 250 | 425 | 1062.5 | 4450 | 0.47 | 1156.73 | G300E | 1246000 | 9.78 | G300E | 2399108.95 | 18.82
622 | Story14 | B76 | 32 MPa RC Beam (42.5 cm x 25 cm) | Beam | 32MPa | Concrete Rectangular | 250 | 425 | 1062.5 | 4450 | 0.47 | 1156.73 | G300E | 1602953.57 | 12.58 | G300E | 2373362.52 | 18.62
623 | Story14 | B77 | 32 MPa RC Beam (42.5 cm x 25 cm) | Beam | 32MPa | Concrete Rectangular | 250 | 425 | 1062.5 | 6850 | 0.73 | 1780.58 | G300E | 4587009.09 | 35.99 | G300E | 1491246.32 | 11.7
624 | Story14 | B78 | 32 MPa RC Beam (42.5 cm x 25 cm) | Beam | 32MPa | Concrete Rectangular | 250 | 425 | 1062.5 | 4450 | 0.47 | 1156.73 | G300E | 2038417.86 | 15.99 | G300E | 1163280.38 | 9.13
625 | Story14 | B79 | 32 MPa RC Beam (42.5 cm x 25 cm) | Beam | 32MPa | Concrete Rectangular | 250 | 425 | 1062.5 | 6850 | 0.73 | 1780.58 | G300E | 4145495.45 | 32.53 | G300E | 2658870 | 20.86
626 | Story14 | B8 | 32 MPa RC Beam (42.5 cm x 25 cm) | Beam | 32MPa | Concrete Rectangular | 250 | 425 | 1062.5 | 6850 | 0.73 | 1780.58 | G300E | 3219500 | 25.26 | G300E | 1448288.18 | 11.36
627 | Story14 | B80 | 32 MPa RC Beam (42.5 cm x 25 cm) | Beam | 32MPa | Concrete Rectangular | 250 | 425 | 1062.5 | 4450 | 0.47 | 1156.73 | G300E | 1932571.43 | 15.16 | G300E | 1163280.38 | 9.13
628 | Story14 | B81 | 32 MPa RC Beam (42.5 cm x 25 cm) | Beam | 32MPa | Concrete Rectangular | 250 | 425 | 1062.5 | 6850 | 0.73 | 1780.58 | G300E | 4225827.27 | 33.16 | G300E | 1417817.98 | 11.12
629 | Story14 | B82 | 32 MPa RC Beam (42.5 cm x 25 cm) | Beam | 32MPa | Concrete Rectangular | 250 | 425 | 1062.5 | 4450 | 0.47 | 1156.73 | G300E | 1800025 | 14.12 | G300E | 1202681.87 | 9.44
630 | Story14 | B83 | 32 MPa RC Beam (42.5 cm x 25 cm) | Beam | 32MPa | Concrete Rectangular | 250 | 425 | 1062.5 | 6850 | 0.73 | 1780.58 | G300E | 3569784.09 | 28.01 | G300E | 2658870 | 20.86
631 | Story14 | B84 | 32 MPa RC Beam (42.5 cm x 25 cm) | Beam | 32MPa | Concrete Rectangular | 250 | 425 | 1062.5 | 4450 | 0.47 | 1156.73 | G300E | 1800025 | 14.12 | G300E | 1202681.87 | 9.44
632 | Story14 | B85 | 32 MPa RC Beam (42.5 cm x 25 cm) | Beam | 32MPa | Concrete Rectangular | 250 | 425 | 1062.5 | 6850 | 0.73 | 1780.58 | G300E | 4225827.27 | 33.16 | G300E | 1417827.24 | 11.12
633 | Story14 | B86 | 32 MPa RC Beam (42.5 cm x 25 cm) | Beam | 32MPa | Concrete Rectangular | 250 | 425 | 1062.5 | 4450 | 0.47 | 1156.73 | G300E | 1815917.86 | 14.25 | G300E | 1163280.38 | 9.13
634 | Story14 | B87 | 32 MPa RC Beam (42.5 cm x 25 cm) | Beam | 32MPa | Concrete Rectangular | 250 | 425 | 1062.5 | 6850 | 0.73 | 1780.58 | G300E | 4145495.45 | 32.53 | G300E | 1448288.18 | 11.36
635 | Story14 | B88 | 32 MPa RC Beam (42.5 cm x 25 cm) | Beam | 32MPa | Concrete Rectangular | 250 | 425 | 1062.5 | 4450 | 0.47 | 1156.73 | G300E | 1912546.43 | 15.01 | G300E | 1163280.38 | 9.13
636 | Story14 | B89 | 32 MPa RC Beam (42.5 cm x 25 cm) | Beam | 32MPa | Concrete Rectangular | 250 | 425 | 1062.5 | 6850 | 0.73 | 1780.58 | G300E | 4587009.09 | 35.99 | G300E | 1037278.14 | 8.14
637 | Story14 | B9 | 32 MPa RC Beam (42.5 cm x 25 cm) | Beam | 32MPa | Concrete Rectangular | 250 | 425 | 1062.5 | 4450 | 0.47 | 1156.73 | G300E | 1742810.71 | 13.67 | G300E | 699844.67 | 5.49
638 | Story14 | B90 | 32 MPa RC Beam (42.5 cm x 25 cm) | Beam | 32MPa | Concrete Rectangular | 250 | 425 | 1062.5 | 4450 | 0.47 | 1156.73 | G300E | 1246000 | 9.78 | G300E | 2359058.95 | 18.51
639 | Story14 | B91 | 32 MPa RC Beam (42.5 cm x 25 cm) | Beam | 32MPa | Concrete Rectangular | 250 | 425 | 1062.5 | 4450 | 0.47 | 1156.73 | G300E | 1546057.14 | 12.13 | G300E | 2235094.67 | 17.54
640 | Story14 | B92 | 32 MPa RC Beam (42.5 cm x 25 cm) | Beam | 32MPa | Concrete Rectangular | 250 | 425 | 1062.5 | 6850 | 0.73 | 1780.58 | G300E | 4607247.73 | 36.15 | G300E | 1495314.13 | 11.73
641 | Story14 | B93 | 32 MPa RC Beam (42.5 cm x 25 cm) | Beam | 32MPa | Concrete Rectangular | 250 | 425 | 1062.5 | 4450 | 0.47 | 1156.73 | G300E | 2086732.14 | 16.37 | G300E | 898608.29 | 7.05
642 | Story14 | B94 | 32 MPa RC Beam (42.5 cm x 25 cm) | Beam | 32MPa | Concrete Rectangular | 250 | 425 | 1062.5 | 6850 | 0.73 | 1780.58 | G300E | 4163554.55 | 32.67 | G300E | 1448288.18 | 11.36
643 | Story14 | B95 | 32 MPa RC Beam (42.5 cm x 25 cm) | Beam | 32MPa | Concrete Rectangular | 250 | 425 | 1062.5 | 4450 | 0.47 | 1156.73 | G300E | 2032696.43 | 15.95 | G300E | 890525.89 | 6.99
644 | Story14 | B96 | 32 MPa RC Beam (42.5 cm x 25 cm) | Beam | 32MPa | Concrete Rectangular | 250 | 425 | 1062.5 | 6850 | 0.73 | 1780.58 | G300E | 4209325 | 33.03 | G300E | 960512.45 | 7.54
645 | Story14 | B97 | 32 MPa RC Beam (42.5 cm x 25 cm) | Beam | 32MPa | Concrete Rectangular | 250 | 425 | 1062.5 | 4450 | 0.47 | 1156.73 | G300E | 1742810.71 | 13.67 | G300E | 699844.67 | 5.49
646 | Story14 | B98 | 32 MPa RC Beam (42.5 cm x 25 cm) | Beam | 32MPa | Concrete Rectangular | 250 | 425 | 1062.5 | 6850 | 0.73 | 1780.58 | G300E | 3995418.18 | 31.35 | G300E | 994320 | 7.8
647 | Story14 | B99 | 32 MPa RC Beam (42.5 cm x 25 cm) | Beam | 32MPa | Concrete Rectangular | 250 | 425 | 1062.5 | 4450 | 0.47 | 1156.73 | G300E | 1742810.71 | 13.67 | G300E | 699844.67 | 5.49
648 | Story15 | B1 | 32 MPa RC Beam (42.5 cm x 25 cm) | Beam | 32MPa | Concrete Rectangular | 250 | 425 | 1062.5 | 4462.5 | 0.47 | 1159.98 | G300E | 3196425 | 25.08 | G300E | 2721945.38 | 21.36
649 | Story15 | B10 | 32 MPa RC Beam (42.5 cm x 25 cm) | Beam | 32MPa | Concrete Rectangular | 250 | 425 | 1062.5 | 6862.5 | 0.73 | 1783.83 | G300E | 3721970.45 | 29.2 | G300E | 3270117.41 | 25.66
650 | Story15 | B100 | 32 MPa RC Beam (42.5 cm x 25 cm) | Beam | 32MPa | Concrete Rectangular | 250 | 425 | 1062.5 | 6862.5 | 0.73 | 1783.83 | G300E | 4772556.82 | 37.45 | G300E | 2668367.24 | 20.94
651 | Story15 | B101 | 32 MPa RC Beam (42.5 cm x 25 cm) | Beam | 32MPa | Concrete Rectangular | 250 | 425 | 1062.5 | 4462.5 | 0.47 | 1159.98 | G300E | 2265356.25 | 17.77 | G300E | 1366478.22 | 10.72
652 | Story15 | B102 | 32 MPa RC Beam (42.5 cm x 25 cm) | Beam | 32MPa | Concrete Rectangular | 250 | 425 | 1062.5 | 6862.5 | 0.73 | 1783.83 | G300E | 4550461.36 | 35.7 | G300E | 2057326.5 | 16.14
653 | Story15 | B103 | 32 MPa RC Beam (42.5 cm x 25 cm) | Beam | 32MPa | Concrete Rectangular | 250 | 425 | 1062.5 | 4462.5 | 0.47 | 1159.98 | G300E | 2337393.75 | 18.34 | G300E | 1376509.68 | 10.8
654 | Story15 | B104 | 32 MPa RC Beam (42.5 cm x 25 cm) | Beam | 32MPa | Concrete Rectangular | 250 | 425 | 1062.5 | 6862.5 | 0.73 | 1783.83 | G300E | 5059222.16 | 39.7 | G300E | 1507035.1 | 11.82
655 | Story15 | B105 | 32 MPa RC Beam (42.5 cm x 25 cm) | Beam | 32MPa | Concrete Rectangular | 250 | 425 | 1062.5 | 4462.5 | 0.47 | 1159.98 | G300E | 1864687.5 | 14.63 | G300E | 2445360.19 | 19.19
656 | Story15 | B106 | 32 MPa RC Beam (42.5 cm x 25 cm) | Beam | 32MPa | Concrete Rectangular | 250 | 425 | 1062.5 | 6862.5 | 0.73 | 1783.83 | G300E | 3990231.82 | 31.31 | G300E | 3118518.54 | 24.47
657 | Story15 | B107 | 32 MPa RC Beam (42.5 cm x 25 cm) | Beam | 32MPa | Concrete Rectangular | 250 | 425 | 1062.5 | 6862.5 | 0.73 | 1783.83 | G300E | 3860468.18 | 30.29 | G300E | 2663721.95 | 20.9
658 | Story15 | B108 | 32 MPa RC Beam (42.5 cm x 25 cm) | Beam | 32MPa | Concrete Rectangular | 250 | 425 | 1062.5 | 6862.5 | 0.73 | 1783.83 | G300E | 3865147.16 | 30.33 | G300E | 3573315.14 | 28.04
659 | Story15 | B109 | 32 MPa RC Beam (42.5 cm x 25 cm) | Beam | 32MPa | Concrete Rectangular | 250 | 425 | 1062.5 | 6862.5 | 0.73 | 1783.83 | G300E | 3640244.32 | 28.56 | G300E | 2057326.5 | 16.14
660 | Story15 | B11 | 32 MPa RC Beam (42.5 cm x 25 cm) | Beam | 32MPa | Concrete Rectangular | 250 | 425 | 1062.5 | 4462.5 | 0.47 | 1159.98 | G300E | 2265356.25 | 17.77 | G300E | 1366478.22 | 10.72
661 | Story15 | B110 | 32 MPa RC Beam (42.5 cm x 25 cm) | Beam | 32MPa | Concrete Rectangular | 250 | 425 | 1062.5 | 6862.5 | 0.73 | 1783.83 | G300E | 3865147.16 | 30.33 | G300E | 3270117.41 | 25.66
662 | Story15 | B111 | 32 MPa RC Beam (42.5 cm x 25 cm) | Beam | 32MPa | Concrete Rectangular | 250 | 425 | 1062.5 | 6862.5 | 0.73 | 1783.83 | G300E | 3860468.18 | 30.29 | G300E | 2663721.95 | 20.9
663 | Story15 | B112 | 32 MPa RC Beam (42.5 cm x 25 cm) | Beam | 32MPa | Concrete Rectangular | 250 | 425 | 1062.5 | 6862.5 | 0.73 | 1783.83 | G300E | 3990231.82 | 31.31 | G300E | 3118518.54 | 24.47
664 | Story15 | B12 | 32 MPa RC Beam (42.5 cm x 25 cm) | Beam | 32MPa | Concrete Rectangular | 250 | 425 | 1062.5 | 6862.5 | 0.73 | 1783.83 | G300E | 3795274.43 | 29.78 | G300E | 2663721.95 | 20.9
665 | Story15 | B13 | 32 MPa RC Beam (42.5 cm x 25 cm) | Beam | 32MPa | Concrete Rectangular | 250 | 425 | 1062.5 | 4462.5 | 0.47 | 1159.98 | G300E | 2337393.75 | 18.34 | G300E | 1376512.39 | 10.8
666 | Story15 | B14 | 32 MPa RC Beam (42.5 cm x 25 cm) | Beam | 32MPa | Concrete Rectangular | 250 | 425 | 1062.5 | 6862.5 | 0.73 | 1783.83 | G300E | 3924414.2 | 30.79 | G300E | 3118518.54 | 24.47
667 | Story15 | B15 | 32 MPa RC Beam (42.5 cm x 25 cm) | Beam | 32MPa | Concrete Rectangular | 250 | 425 | 1062.5 | 4462.5 | 0.47 | 1159.98 | G300E | 1856718.75 | 14.57 | G300E | 2405848.02 | 18.88
668 | Story15 | B16 | 32 MPa RC Beam (42.5 cm x 25 cm) | Beam | 32MPa | Concrete Rectangular | 250 | 425 | 1062.5 | 4462.5 | 0.47 | 1159.98 | G300E | 3235631.25 | 25.39 | G300E | 2721945.38 | 21.36
669 | Story15 | B17 | 32 MPa RC Beam (42.5 cm x 25 cm) | Beam | 32MPa | Concrete Rectangular | 250 | 425 | 1062.5 | 6862.5 | 0.73 | 1783.83 | G300E | 4956596.59 | 38.89 | G300E | 2719814.08 | 21.34
670 | Story15 | B18 | 32 MPa RC Beam (42.5 cm x 25 cm) | Beam | 32MPa | Concrete Rectangular | 250 | 425 | 1062.5 | 4462.5 | 0.47 | 1159.98 | G300E | 3322650 | 26.07 | G300E | 1484402.41 | 11.65
671 | Story15 | B19 | 32 MPa RC Beam (42.5 cm x 25 cm) | Beam | 32MPa | Concrete Rectangular | 250 | 425 | 1062.5 | 6862.5 | 0.73 | 1783.83 | G300E | 4540167.61 | 35.62 | G300E | 2663721.95 | 20.9
672 | Story15 | B2 | 32 MPa RC Beam (42.5 cm x 25 cm) | Beam | 32MPa | Concrete Rectangular | 250 | 425 | 1062.5 | 6862.5 | 0.73 | 1783.83 | G300E | 3941882.39 | 30.93 | G300E | 3118518.54 | 24.47
673 | Story15 | B20 | 32 MPa RC Beam (42.5 cm x 25 cm) | Beam | 32MPa | Concrete Rectangular | 250 | 425 | 1062.5 | 4462.5 | 0.47 | 1159.98 | G300E | 3035456.25 | 23.82 | G300E | 1443133.21 | 11.32
674 | Story15 | B21 | 32 MPa RC Beam (42.5 cm x 25 cm) | Beam | 32MPa | Concrete Rectangular | 250 | 425 | 1062.5 | 6862.5 | 0.73 | 1783.83 | G300E | 4453476.56 | 34.94 | G300E | 3277129.62 | 25.71
675 | Story15 | B22 | 32 MPa RC Beam (42.5 cm x 25 cm) | Beam | 32MPa | Concrete Rectangular | 250 | 425 | 1062.5 | 4462.5 | 0.47 | 1159.98 | G300E | 2818706.25 | 22.12 | G300E | 1364108.87 | 10.7
676 | Story15 | B23 | 32 MPa RC Beam (42.5 cm x 25 cm) | Beam | 32MPa | Concrete Rectangular | 250 | 425 | 1062.5 | 6862.5 | 0.73 | 1783.83 | G300E | 4484019.89 | 35.18 | G300E | 2663721.95 | 20.9
677 | Story15 | B24 | 32 MPa RC Beam (42.5 cm x 25 cm) | Beam | 32MPa | Concrete Rectangular | 250 | 425 | 1062.5 | 4462.5 | 0.47 | 1159.98 | G300E | 2716706.25 | 21.32 | G300E | 1324596.7 | 10.39
678 | Story15 | B25 | 32 MPa RC Beam (42.5 cm x 25 cm) | Beam | 32MPa | Concrete Rectangular | 250 | 425 | 1062.5 | 6862.5 | 0.73 | 1783.83 | G300E | 4653398.86 | 36.51 | G300E | 2668693.37 | 20.94
679 | Story15 | B26 | 32 MPa RC Beam (42.5 cm x 25 cm) | Beam | 32MPa | Concrete Rectangular | 250 | 425 | 1062.5 | 4462.5 | 0.47 | 1159.98 | G300E | 2618531.25 | 20.55 | G300E | 1206060.19 | 9.46
680 | Story15 | B27 | 32 MPa RC Beam (42.5 cm x 25 cm) | Beam | 32MPa | Concrete Rectangular | 250 | 425 | 1062.5 | 6862.5 | 0.73 | 1783.83 | G300E | 4543598.86 | 35.65 | G300E | 2057326.5 | 16.14
681 | Story15 | B28 | 32 MPa RC Beam (42.5 cm x 25 cm) | Beam | 32MPa | Concrete Rectangular | 250 | 425 | 1062.5 | 4462.5 | 0.47 | 1159.98 | G300E | 2021831.25 | 15.86 | G300E | 1166548.02 | 9.15
682 | Story15 | B29 | 32 MPa RC Beam (42.5 cm x 25 cm) | Beam | 32MPa | Concrete Rectangular | 250 | 425 | 1062.5 | 6862.5 | 0.73 | 1783.83 | G300E | 4936009.09 | 38.73 | G300E | 1507029.8 | 11.82
683 | Story15 | B3 | 32 MPa RC Beam (42.5 cm x 25 cm) | Beam | 32MPa | Concrete Rectangular | 250 | 425 | 1062.5 | 4462.5 | 0.47 | 1159.98 | G300E | 2926443.75 | 22.96 | G300E | 1370481.32 | 10.75
684 | Story15 | B30 | 32 MPa RC Beam (42.5 cm x 25 cm) | Beam | 32MPa | Concrete Rectangular | 250 | 425 | 1062.5 | 4462.5 | 0.47 | 1159.98 | G300E | 1926525 | 15.12 | G300E | 2405848.02 | 18.88
685 | Story15 | B31 | 32 MPa RC Beam (42.5 cm x 25 cm) | Beam | 32MPa | Concrete Rectangular | 250 | 425 | 1062.5 | 4462.5 | 0.47 | 1159.98 | G300E | 3364087.5 | 26.4 | G300E | 2721945.38 | 21.36
686 | Story15 | B32 | 32 MPa RC Beam (42.5 cm x 25 cm) | Beam | 32MPa | Concrete Rectangular | 250 | 425 | 1062.5 | 6862.5 | 0.73 | 1783.83 | G300E | 4910742.61 | 38.53 | G300E | 3169492.1 | 24.87
687 | Story15 | B33 | 32 MPa RC Beam (42.5 cm x 25 cm) | Beam | 32MPa | Concrete Rectangular | 250 | 425 | 1062.5 | 4462.5 | 0.47 | 1159.98 | G300E | 3335081.25 | 26.17 | G300E | 1381620.92 | 10.84
688 | Story15 | B34 | 32 MPa RC Beam (42.5 cm x 25 cm) | Beam | 32MPa | Concrete Rectangular | 250 | 425 | 1062.5 | 6862.5 | 0.73 | 1783.83 | G300E | 4520515.91 | 35.47 | G300E | 2663721.95 | 20.9
689 | Story15 | B35 | 32 MPa RC Beam (42.5 cm x 25 cm) | Beam | 32MPa | Concrete Rectangular | 250 | 425 | 1062.5 | 4462.5 | 0.47 | 1159.98 | G300E | 3272606.25 | 25.68 | G300E | 1337229.16 | 10.49
690 | Story15 | B36 | 32 MPa RC Beam (42.5 cm x 25 cm) | Beam | 32MPa | Concrete Rectangular | 250 | 425 | 1062.5 | 6862.5 | 0.73 | 1783.83 | G300E | 4741051.7 | 37.2 | G300E | 2640869.36 | 20.72
691 | Story15 | B37 | 32 MPa RC Beam (42.5 cm x 25 cm) | Beam | 32MPa | Concrete Rectangular | 250 | 425 | 1062.5 | 4800 | 0.51 | 1247.71 | G300E | 3405440 | 26.72 | G300E | 1875685.44 | 14.72
692 | Story15 | B38 | 32 MPa RC Beam (42.5 cm x 25 cm) | Beam | 32MPa | Concrete Rectangular | 250 | 425 | 1062.5 | 6862.5 | 0.73 | 1783.83 | G300E | 3981809.66 | 31.24 | G300E | 2663721.95 | 20.9
693 | Story15 | B39 | 32 MPa RC Beam (42.5 cm x 25 cm) | Beam | 32MPa | Concrete Rectangular | 250 | 425 | 1062.5 | 4800 | 0.51 | 1247.71 | G300E | 3131520 | 24.57 | G300E | 1991538.32 | 15.63
694 | Story15 | B4 | 32 MPa RC Beam (42.5 cm x 25 cm) | Beam | 32MPa | Concrete Rectangular | 250 | 425 | 1062.5 | 6862.5 | 0.73 | 1783.83 | G300E | 3670339.5 | 28.8 | G300E | 2946855.22 | 23.12
695 | Story15 | B40 | 32 MPa RC Beam (42.5 cm x 25 cm) | Beam | 32MPa | Concrete Rectangular | 250 | 425 | 1062.5 | 6862.5 | 0.73 | 1783.83 | G300E | 4657765.91 | 36.55 | G300E | 2631512.5 | 20.65
696 | Story15 | B41 | 32 MPa RC Beam (42.5 cm x 25 cm) | Beam | 32MPa | Concrete Rectangular | 250 | 425 | 1062.5 | 4462.5 | 0.47 | 1159.98 | G300E | 2443856.25 | 19.18 | G300E | 1336994.8 | 10.49
697 | Story15 | B42 | 32 MPa RC Beam (42.5 cm x 25 cm) | Beam | 32MPa | Concrete Rectangular | 250 | 425 | 1062.5 | 6862.5 | 0.73 | 1783.83 | G300E | 4521139.77 | 35.47 | G300E | 2663721.95 | 20.9
698 | Story15 | B43 | 32 MPa RC Beam (42.5 cm x 25 cm) | Beam | 32MPa | Concrete Rectangular | 250 | 425 | 1062.5 | 4462.5 | 0.47 | 1159.98 | G300E | 2292131.25 | 17.98 | G300E | 1334065.97 | 10.47
699 | Story15 | B44 | 32 MPa RC Beam (42.5 cm x 25 cm) | Beam | 32MPa | Concrete Rectangular | 250 | 425 | 1062.5 | 6862.5 | 0.73 | 1783.83 | G300E | 4910742.61 | 38.53 | G300E | 1501919.19 | 11.78
700 | Story15 | B45 | 32 MPa RC Beam (42.5 cm x 25 cm) | Beam | 32MPa | Concrete Rectangular | 250 | 425 | 1062.5 | 4462.5 | 0.47 | 1159.98 | G300E | 1924293.75 | 15.1 | G300E | 2405848.02 | 18.88
701 | Story15 | B46 | 32 MPa RC Beam (42.5 cm x 25 cm) | Beam | 32MPa | Concrete Rectangular | 250 | 425 | 1062.5 | 4462.5 | 0.47 | 1159.98 | G300E | 3357712.5 | 26.35 | G300E | 2721945.38 | 21.36
702 | Story15 | B47 | 32 MPa RC Beam (42.5 cm x 25 cm) | Beam | 32MPa | Concrete Rectangular | 250 | 425 | 1062.5 | 6862.5 | 0.73 | 1783.83 | G300E | 5229848.86 | 41.04 | G300E | 2694044.92 | 21.14
703 | Story15 | B48 | 32 MPa RC Beam (42.5 cm x 25 cm) | Beam | 32MPa | Concrete Rectangular | 250 | 425 | 1062.5 | 4462.5 | 0.47 | 1159.98 | G300E | 2892337.5 | 22.69 | G300E | 1482645.38 | 11.63
704 | Story15 | B49 | 32 MPa RC Beam (42.5 cm x 25 cm) | Beam | 32MPa | Concrete Rectangular | 250 | 425 | 1062.5 | 6862.5 | 0.73 | 1783.83 | G300E | 5027405.11 | 39.45 | G300E | 2674214.95 | 20.98
705 | Story15 | B5 | 32 MPa RC Beam (42.5 cm x 25 cm) | Beam | 32MPa | Concrete Rectangular | 250 | 425 | 1062.5 | 4462.5 | 0.47 | 1159.98 | G300E | 2917162.5 | 22.89 | G300E | 1617266.31 | 12.69
706 | Story15 | B50 | 32 MPa RC Beam (42.5 cm x 25 cm) | Beam | 32MPa | Concrete Rectangular | 250 | 425 | 1062.5 | 4462.5 | 0.47 | 1159.98 | G300E | 2601637.5 | 20.41 | G300E | 1324596.7 | 10.39
707 | Story15 | B51 | 32 MPa RC Beam (42.5 cm x 25 cm) | Beam | 32MPa | Concrete Rectangular | 250 | 425 | 1062.5 | 7200 | 0.76 | 1871.56 | G300E | 5620069.57 | 44.1 | G300E | 2868066.31 | 22.5
708 | Story15 | B55 | 32 MPa RC Beam (42.5 cm x 25 cm) | Beam | 32MPa | Concrete Rectangular | 250 | 425 | 1062.5 | 6862.5 | 0.73 | 1783.83 | G300E | 5359015.76 | 42.05 | G300E | 2153283.32 | 16.9
709 | Story15 | B56 | 32 MPa RC Beam (42.5 cm x 25 cm) | Beam | 32MPa | Concrete Rectangular | 250 | 425 | 1062.5 | 4462.5 | 0.47 | 1159.98 | G300E | 1831537.5 | 14.37 | G300E | 1166548.02 | 9.15
710 | Story15 | B57 | 32 MPa RC Beam (42.5 cm x 25 cm) | Beam | 32MPa | Concrete Rectangular | 250 | 425 | 1062.5 | 6862.5 | 0.73 | 1783.83 | G300E | 5027405.11 | 39.45 | G300E | 2067824.8 | 16.22
711 | Story15 | B58 | 32 MPa RC Beam (42.5 cm x 25 cm) | Beam | 32MPa | Concrete Rectangular | 250 | 425 | 1062.5 | 4462.5 | 0.47 | 1159.98 | G300E | 1878075 | 14.74 | G300E | 1166548.02 | 9.15
712 | Story15 | B59 | 32 MPa RC Beam (42.5 cm x 25 cm) | Beam | 32MPa | Concrete Rectangular | 250 | 425 | 1062.5 | 6862.5 | 0.73 | 1783.83 | G300E | 5229848.86 | 41.04 | G300E | 1481255.34 | 11.62
713 | Story15 | B6 | 32 MPa RC Beam (42.5 cm x 25 cm) | Beam | 32MPa | Concrete Rectangular | 250 | 425 | 1062.5 | 6862.5 | 0.73 | 1783.83 | G300E | 3472425 | 27.25 | G300E | 3573315.14 | 28.04
714 | Story15 | B60 | 32 MPa RC Beam (42.5 cm x 25 cm) | Beam | 32MPa | Concrete Rectangular | 250 | 425 | 1062.5 | 4462.5 | 0.47 | 1159.98 | G300E | 1825162.5 | 14.32 | G300E | 2405848.02 | 18.88
715 | Story15 | B61 | 32 MPa RC Beam (42.5 cm x 25 cm) | Beam | 32MPa | Concrete Rectangular | 250 | 425 | 1062.5 | 4462.5 | 0.47 | 1159.98 | G300E | 3364406.25 | 26.4 | G300E | 2721945.38 | 21.36
716 | Story15 | B62 | 32 MPa RC Beam (42.5 cm x 25 cm) | Beam | 32MPa | Concrete Rectangular | 250 | 425 | 1062.5 | 6862.5 | 0.73 | 1783.83 | G300E | 5229848.86 | 41.04 | G300E | 2694043.6 | 21.14
717 | Story15 | B63 | 32 MPa RC Beam (42.5 cm x 25 cm) | Beam | 32MPa | Concrete Rectangular | 250 | 425 | 1062.5 | 4462.5 | 0.47 | 1159.98 | G300E | 3335081.25 | 26.17 | G300E | 1381622.27 | 10.84
718 | Story15 | B64 | 32 MPa RC Beam (42.5 cm x 25 cm) | Beam | 32MPa | Concrete Rectangular | 250 | 425 | 1062.5 | 6862.5 | 0.73 | 1783.83 | G300E | 5027405.11 | 39.45 | G300E | 2674222.9 | 20.98
719 | Story15 | B65 | 32 MPa RC Beam (42.5 cm x 25 cm) | Beam | 32MPa | Concrete Rectangular | 250 | 425 | 1062.5 | 4462.5 | 0.47 | 1159.98 | G300E | 3273243.75 | 25.68 | G300E | 1337249.48 | 10.49
720 | Story15 | B66 | 32 MPa RC Beam (42.5 cm x 25 cm) | Beam | 32MPa | Concrete Rectangular | 250 | 425 | 1062.5 | 7200 | 0.76 | 1871.56 | G300E | 5635721.74 | 44.22 | G300E | 2867834.82 | 22.5
721 | Story15 | B67 | 32 MPa RC Beam (42.5 cm x 25 cm) | Beam | 32MPa | Concrete Rectangular | 250 | 425 | 1062.5 | 4462.5 | 0.47 | 1159.98 | G300E | 3153500 | 24.74 | G300E | 1454631.31 | 11.41
722 | Story15 | B69 | 32 MPa RC Beam (42.5 cm x 25 cm) | Beam | 32MPa | Concrete Rectangular | 250 | 425 | 1062.5 | 4462.5 | 0.47 | 1159.98 | G300E | 2914310 | 22.87 | G300E | 1996093.28 | 15.66
723 | Story15 | B7 | 32 MPa RC Beam (42.5 cm x 25 cm) | Beam | 32MPa | Concrete Rectangular | 250 | 425 | 1062.5 | 4462.5 | 0.47 | 1159.98 | G300E | 2822850 | 22.15 | G300E | 1364108.87 | 10.7
724 | Story15 | B70 | 32 MPa RC Beam (42.5 cm x 25 cm) | Beam | 32MPa | Concrete Rectangular | 250 | 425 | 1062.5 | 6862.5 | 0.73 | 1783.83 | G300E | 5371547.28 | 42.15 | G300E | 2153384.77 | 16.9
725 | Story15 | B71 | 32 MPa RC Beam (42.5 cm x 25 cm) | Beam | 32MPa | Concrete Rectangular | 250 | 425 | 1062.5 | 4462.5 | 0.47 | 1159.98 | G300E | 2443856.25 | 19.18 | G300E | 1336996.16 | 10.49
726 | Story15 | B72 | 32 MPa RC Beam (42.5 cm x 25 cm) | Beam | 32MPa | Concrete Rectangular | 250 | 425 | 1062.5 | 6862.5 | 0.73 | 1783.83 | G300E | 5027405.11 | 39.45 | G300E | 2067822.15 | 16.22
727 | Story15 | B73 | 32 MPa RC Beam (42.5 cm x 25 cm) | Beam | 32MPa | Concrete Rectangular | 250 | 425 | 1062.5 | 4462.5 | 0.47 | 1159.98 | G300E | 2292131.25 | 17.98 | G300E | 1334064.61 | 10.47
728 | Story15 | B74 | 32 MPa RC Beam (42.5 cm x 25 cm) | Beam | 32MPa | Concrete Rectangular | 250 | 425 | 1062.5 | 6862.5 | 0.73 | 1783.83 | G300E | 5229848.86 | 41.04 | G300E | 1481254.01 | 11.62
729 | Story15 | B75 | 32 MPa RC Beam (42.5 cm x 25 cm) | Beam | 32MPa | Concrete Rectangular | 250 | 425 | 1062.5 | 4462.5 | 0.47 | 1159.98 | G300E | 1820381.25 | 14.28 | G300E | 2405848.02 | 18.88
730 | Story15 | B76 | 32 MPa RC Beam (42.5 cm x 25 cm) | Beam | 32MPa | Concrete Rectangular | 250 | 425 | 1062.5 | 4462.5 | 0.47 | 1159.98 | G300E | 3235631.25 | 25.39 | G300E | 2721945.38 | 21.36
731 | Story15 | B77 | 32 MPa RC Beam (42.5 cm x 25 cm) | Beam | 32MPa | Concrete Rectangular | 250 | 425 | 1062.5 | 6862.5 | 0.73 | 1783.83 | G300E | 4931018.18 | 38.69 | G300E | 3169502.71 | 24.87
732 | Story15 | B78 | 32 MPa RC Beam (42.5 cm x 25 cm) | Beam | 32MPa | Concrete Rectangular | 250 | 425 | 1062.5 | 4462.5 | 0.47 | 1159.98 | G300E | 3322650 | 26.07 | G300E | 1484403.77 | 11.65
733 | Story15 | B79 | 32 MPa RC Beam (42.5 cm x 25 cm) | Beam | 32MPa | Concrete Rectangular | 250 | 425 | 1062.5 | 6862.5 | 0.73 | 1783.83 | G300E | 4524571.02 | 35.5 | G300E | 2663721.95 | 20.9
734 | Story15 | B8 | 32 MPa RC Beam (42.5 cm x 25 cm) | Beam | 32MPa | Concrete Rectangular | 250 | 425 | 1062.5 | 6862.5 | 0.73 | 1783.83 | G300E | 3586280.11 | 28.14 | G300E | 2057326.5 | 16.14
735 | Story15 | B80 | 32 MPa RC Beam (42.5 cm x 25 cm) | Beam | 32MPa | Concrete Rectangular | 250 | 425 | 1062.5 | 4462.5 | 0.47 | 1159.98 | G300E | 3030037.5 | 23.77 | G300E | 1443133.21 | 11.32
736 | Story15 | B81 | 32 MPa RC Beam (42.5 cm x 25 cm) | Beam | 32MPa | Concrete Rectangular | 250 | 425 | 1062.5 | 6862.5 | 0.73 | 1783.83 | G300E | 4767877.84 | 37.41 | G300E | 2631479.36 | 20.65
737 | Story15 | B82 | 32 MPa RC Beam (42.5 cm x 25 cm) | Beam | 32MPa | Concrete Rectangular | 250 | 425 | 1062.5 | 4462.5 | 0.47 | 1159.98 | G300E | 2909550 | 22.83 | G300E | 1364921.69 | 10.71
738 | Story15 | B83 | 32 MPa RC Beam (42.5 cm x 25 cm) | Beam | 32MPa | Concrete Rectangular | 250 | 425 | 1062.5 | 6862.5 | 0.73 | 1783.83 | G300E | 3985240.91 | 31.27 | G300E | 2663721.95 | 20.9
739 | Story15 | B84 | 32 MPa RC Beam (42.5 cm x 25 cm) | Beam | 32MPa | Concrete Rectangular | 250 | 425 | 1062.5 | 4462.5 | 0.47 | 1159.98 | G300E | 2718300 | 21.33 | G300E | 1324596.7 | 10.39
740 | Story15 | B85 | 32 MPa RC Beam (42.5 cm x 25 cm) | Beam | 32MPa | Concrete Rectangular | 250 | 425 | 1062.5 | 6862.5 | 0.73 | 1783.83 | G300E | 4767877.84 | 37.41 | G300E | 2631471.4 | 20.65
741 | Story15 | B86 | 32 MPa RC Beam (42.5 cm x 25 cm) | Beam | 32MPa | Concrete Rectangular | 250 | 425 | 1062.5 | 4462.5 | 0.47 | 1159.98 | G300E | 2618531.25 | 20.55 | G300E | 1206060.19 | 9.46
742 | Story15 | B87 | 32 MPa RC Beam (42.5 cm x 25 cm) | Beam | 32MPa | Concrete Rectangular | 250 | 425 | 1062.5 | 6862.5 | 0.73 | 1783.83 | G300E | 4524571.02 | 35.5 | G300E | 2663721.95 | 20.9
743 | Story15 | B88 | 32 MPa RC Beam (42.5 cm x 25 cm) | Beam | 32MPa | Concrete Rectangular | 250 | 425 | 1062.5 | 4462.5 | 0.47 | 1159.98 | G300E | 2021831.25 | 15.86 | G300E | 1166548.02 | 9.15
744 | Story15 | B89 | 32 MPa RC Beam (42.5 cm x 25 cm) | Beam | 32MPa | Concrete Rectangular | 250 | 425 | 1062.5 | 6862.5 | 0.73 | 1783.83 | G300E | 4931018.18 | 38.69 | G300E | 1501920.51 | 11.78
745 | Story15 | B9 | 32 MPa RC Beam (42.5 cm x 25 cm) | Beam | 32MPa | Concrete Rectangular | 250 | 425 | 1062.5 | 4462.5 | 0.47 | 1159.98 | G300E | 2727543.75 | 21.4 | G300E | 1324596.7 | 10.39
746 | Story15 | B90 | 32 MPa RC Beam (42.5 cm x 25 cm) | Beam | 32MPa | Concrete Rectangular | 250 | 425 | 1062.5 | 4462.5 | 0.47 | 1159.98 | G300E | 1833450 | 14.39 | G300E | 2405848.02 | 18.88
747 | Story15 | B91 | 32 MPa RC Beam (42.5 cm x 25 cm) | Beam | 32MPa | Concrete Rectangular | 250 | 425 | 1062.5 | 4462.5 | 0.47 | 1159.98 | G300E | 3196106.25 | 25.08 | G300E | 2721945.38 | 21.36
748 | Story15 | B92 | 32 MPa RC Beam (42.5 cm x 25 cm) | Beam | 32MPa | Concrete Rectangular | 250 | 425 | 1062.5 | 6862.5 | 0.73 | 1783.83 | G300E | 5059222.16 | 39.7 | G300E | 2719816.73 | 21.34
749 | Story15 | B93 | 32 MPa RC Beam (42.5 cm x 25 cm) | Beam | 32MPa | Concrete Rectangular | 250 | 425 | 1062.5 | 4462.5 | 0.47 | 1159.98 | G300E | 2928993.75 | 22.98 | G300E | 1369527.62 | 10.75
750 | Story15 | B94 | 32 MPa RC Beam (42.5 cm x 25 cm) | Beam | 32MPa | Concrete Rectangular | 250 | 425 | 1062.5 | 6862.5 | 0.73 | 1783.83 | G300E | 4550461.36 | 35.7 | G300E | 2663721.95 | 20.9
751 | Story15 | B95 | 32 MPa RC Beam (42.5 cm x 25 cm) | Beam | 32MPa | Concrete Rectangular | 250 | 425 | 1062.5 | 4462.5 | 0.47 | 1159.98 | G300E | 2709375 | 21.26 | G300E | 1362732.51 | 10.69
752 | Story15 | B96 | 32 MPa RC Beam (42.5 cm x 25 cm) | Beam | 32MPa | Concrete Rectangular | 250 | 425 | 1062.5 | 6862.5 | 0.73 | 1783.83 | G300E | 4772556.82 | 37.45 | G300E | 3274765.35 | 25.7
753 | Story15 | B97 | 32 MPa RC Beam (42.5 cm x 25 cm) | Beam | 32MPa | Concrete Rectangular | 250 | 425 | 1062.5 | 4462.5 | 0.47 | 1159.98 | G300E | 2828587.5 | 22.19 | G300E | 1324596.7 | 10.39
754 | Story15 | B98 | 32 MPa RC Beam (42.5 cm x 25 cm) | Beam | 32MPa | Concrete Rectangular | 250 | 425 | 1062.5 | 6862.5 | 0.73 | 1783.83 | G300E | 4485579.55 | 35.2 | G300E | 2663721.95 | 20.9
755 | Story15 | B99 | 32 MPa RC Beam (42.5 cm x 25 cm) | Beam | 32MPa | Concrete Rectangular | 250 | 425 | 1062.5 | 4462.5 | 0.47 | 1159.98 | G300E | 2727543.75 | 21.4 | G300E | 1324596.7 | 10.39
756 | Story16 | B1 | 32 MPa RC Beam (42.5 cm x 25 cm) | Beam | 32MPa | Concrete Rectangular | 250 | 425 | 1062.5 | 4462.5 | 0.47 | 1159.98 | G300E | 3296193.75 | 25.86 | G300E | 2721945.38 | 21.36
757 | Story16 | B10 | 32 MPa RC Beam (42.5 cm x 25 cm) | Beam | 32MPa | Concrete Rectangular | 250 | 425 | 1062.5 | 6862.5 | 0.73 | 1783.83 | G300E | 3726961.36 | 29.24 | G300E | 3270117.41 | 25.66
758 | Story16 | B100 | 32 MPa RC Beam (42.5 cm x 25 cm) | Beam | 32MPa | Concrete Rectangular | 250 | 425 | 1062.5 | 6862.5 | 0.73 | 1783.83 | G300E | 4765694.32 | 37.39 | G300E | 2668161.76 | 20.94
759 | Story16 | B101 | 32 MPa RC Beam (42.5 cm x 25 cm) | Beam | 32MPa | Concrete Rectangular | 250 | 425 | 1062.5 | 4462.5 | 0.47 | 1159.98 | G300E | 2306156.25 | 18.09 | G300E | 1372169.26 | 10.77
760 | Story16 | B102 | 32 MPa RC Beam (42.5 cm x 25 cm) | Beam | 32MPa | Concrete Rectangular | 250 | 425 | 1062.5 | 6862.5 | 0.73 | 1783.83 | G300E | 4546406.25 | 35.67 | G300E | 2057326.5 | 16.14
761 | Story16 | B103 | 32 MPa RC Beam (42.5 cm x 25 cm) | Beam | 32MPa | Concrete Rectangular | 250 | 425 | 1062.5 | 4462.5 | 0.47 | 1159.98 | G300E | 2381381.25 | 18.69 | G300E | 1382016.49 | 10.84
762 | Story16 | B104 | 32 MPa RC Beam (42.5 cm x 25 cm) | Beam | 32MPa | Concrete Rectangular | 250 | 425 | 1062.5 | 6862.5 | 0.73 | 1783.83 | G300E | 5057038.64 | 39.68 | G300E | 1508961.36 | 11.84
763 | Story16 | B105 | 32 MPa RC Beam (42.5 cm x 25 cm) | Beam | 32MPa | Concrete Rectangular | 250 | 425 | 1062.5 | 4462.5 | 0.47 | 1159.98 | G300E | 1956806.25 | 15.35 | G300E | 2405848.02 | 18.88
764 | Story16 | B106 | 32 MPa RC Beam (42.5 cm x 25 cm) | Beam | 32MPa | Concrete Rectangular | 250 | 425 | 1062.5 | 6862.5 | 0.73 | 1783.83 | G300E | 3984617.05 | 31.26 | G300E | 3270117.41 | 25.66
765 | Story16 | B107 | 32 MPa RC Beam (42.5 cm x 25 cm) | Beam | 32MPa | Concrete Rectangular | 250 | 425 | 1062.5 | 6862.5 | 0.73 | 1783.83 | G300E | 3864523.3 | 30.32 | G300E | 2663721.95 | 20.9
766 | Story16 | B108 | 32 MPa RC Beam (42.5 cm x 25 cm) | Beam | 32MPa | Concrete Rectangular | 250 | 425 | 1062.5 | 6862.5 | 0.73 | 1783.83 | G300E | 3862651.7 | 30.31 | G300E | 3573315.14 | 28.04
767 | Story16 | B109 | 32 MPa RC Beam (42.5 cm x 25 cm) | Beam | 32MPa | Concrete Rectangular | 250 | 425 | 1062.5 | 6862.5 | 0.73 | 1783.83 | G300E | 3637436.93 | 28.54 | G300E | 2663721.95 | 20.9
768 | Story16 | B11 | 32 MPa RC Beam (42.5 cm x 25 cm) | Beam | 32MPa | Concrete Rectangular | 250 | 425 | 1062.5 | 4462.5 | 0.47 | 1159.98 | G300E | 2306156.25 | 18.09 | G300E | 1372169.26 | 10.77
769 | Story16 | B110 | 32 MPa RC Beam (42.5 cm x 25 cm) | Beam | 32MPa | Concrete Rectangular | 250 | 425 | 1062.5 | 6862.5 | 0.73 | 1783.83 | G300E | 3862651.7 | 30.31 | G300E | 3270117.41 | 25.66
770 | Story16 | B111 | 32 MPa RC Beam (42.5 cm x 25 cm) | Beam | 32MPa | Concrete Rectangular | 250 | 425 | 1062.5 | 6862.5 | 0.73 | 1783.83 | G300E | 3864523.3 | 30.32 | G300E | 2663721.95 | 20.9
771 | Story16 | B112 | 32 MPa RC Beam (42.5 cm x 25 cm) | Beam | 32MPa | Concrete Rectangular | 250 | 425 | 1062.5 | 6862.5 | 0.73 | 1783.83 | G300E | 3984305.11 | 31.26 | G300E | 3270117.41 | 25.66
772 | Story16 | B12 | 32 MPa RC Beam (42.5 cm x 25 cm) | Beam | 32MPa | Concrete Rectangular | 250 | 425 | 1062.5 | 6862.5 | 0.73 | 1783.83 | G300E | 3808687.5 | 29.88 | G300E | 2663721.95 | 20.9
773 | Story16 | B13 | 32 MPa RC Beam (42.5 cm x 25 cm) | Beam | 32MPa | Concrete Rectangular | 250 | 425 | 1062.5 | 4462.5 | 0.47 | 1159.98 | G300E | 2381381.25 | 18.69 | G300E | 1382020.55 | 10.84
774 | Story16 | B14 | 32 MPa RC Beam (42.5 cm x 25 cm) | Beam | 32MPa | Concrete Rectangular | 250 | 425 | 1062.5 | 6862.5 | 0.73 | 1783.83 | G300E | 3929093.18 | 30.83 | G300E | 3270117.41 | 25.66
775 | Story16 | B15 | 32 MPa RC Beam (42.5 cm x 25 cm) | Beam | 32MPa | Concrete Rectangular | 250 | 425 | 1062.5 | 4462.5 | 0.47 | 1159.98 | G300E | 1950431.25 | 15.3 | G300E | 2405848.02 | 18.88
776 | Story16 | B16 | 32 MPa RC Beam (42.5 cm x 25 cm) | Beam | 32MPa | Concrete Rectangular | 250 | 425 | 1062.5 | 4462.5 | 0.47 | 1159.98 | G300E | 3282806.25 | 25.76 | G300E | 2721945.38 | 21.36
777 | Story16 | B17 | 32 MPa RC Beam (42.5 cm x 25 cm) | Beam | 32MPa | Concrete Rectangular | 250 | 425 | 1062.5 | 6862.5 | 0.73 | 1783.83 | G300E | 4954725 | 38.88 | G300E | 2721737.68 | 21.36
778 | Story16 | B18 | 32 MPa RC Beam (42.5 cm x 25 cm) | Beam | 32MPa | Concrete Rectangular | 250 | 425 | 1062.5 | 4462.5 | 0.47 | 1159.98 | G300E | 3432300 | 26.93 | G300E | 1488727.93 | 11.68
779 | Story16 | B19 | 32 MPa RC Beam (42.5 cm x 25 cm) | Beam | 32MPa | Concrete Rectangular | 250 | 425 | 1062.5 | 6862.5 | 0.73 | 1783.83 | G300E | 4532369.32 | 35.56 | G300E | 2663721.95 | 20.9
780 | Story16 | B2 | 32 MPa RC Beam (42.5 cm x 25 cm) | Beam | 32MPa | Concrete Rectangular | 250 | 425 | 1062.5 | 6862.5 | 0.73 | 1783.83 | G300E | 3946561.36 | 30.97 | G300E | 3270117.41 | 25.66
781 | Story16 | B20 | 32 MPa RC Beam (42.5 cm x 25 cm) | Beam | 32MPa | Concrete Rectangular | 250 | 425 | 1062.5 | 4462.5 | 0.47 | 1159.98 | G300E | 3202162.5 | 25.13 | G300E | 1444561.05 | 11.33
782 | Story16 | B21 | 32 MPa RC Beam (42.5 cm x 25 cm) | Beam | 32MPa | Concrete Rectangular | 250 | 425 | 1062.5 | 6862.5 | 0.73 | 1783.83 | G300E | 4443182.81 | 34.86 | G300E | 3276952.19 | 25.71
783 | Story16 | B22 | 32 MPa RC Beam (42.5 cm x 25 cm) | Beam | 32MPa | Concrete Rectangular | 250 | 425 | 1062.5 | 4462.5 | 0.47 | 1159.98 | G300E | 2840700 | 22.29 | G300E | 1364581.66 | 10.71
784 | Story16 | B23 | 32 MPa RC Beam (42.5 cm x 25 cm) | Beam | 32MPa | Concrete Rectangular | 250 | 425 | 1062.5 | 6862.5 | 0.73 | 1783.83 | G300E | 4460625 | 35 | G300E | 2663721.95 | 20.9
785 | Story16 | B24 | 32 MPa RC Beam (42.5 cm x 25 cm) | Beam | 32MPa | Concrete Rectangular | 250 | 425 | 1062.5 | 4462.5 | 0.47 | 1159.98 | G300E | 2732325 | 21.44 | G300E | 1285084.53 | 10.08
786 | Story16 | B25 | 32 MPa RC Beam (42.5 cm x 25 cm) | Beam | 32MPa | Concrete Rectangular | 250 | 425 | 1062.5 | 6862.5 | 0.73 | 1783.83 | G300E | 4648096.02 | 36.47 | G300E | 2668437.5 | 20.94
787 | Story16 | B26 | 32 MPa RC Beam (42.5 cm x 25 cm) | Beam | 32MPa | Concrete Rectangular | 250 | 425 | 1062.5 | 4462.5 | 0.47 | 1159.98 | G300E | 2634787.5 | 20.67 | G300E | 1206060.19 | 9.46
788 | Story16 | B27 | 32 MPa RC Beam (42.5 cm x 25 cm) | Beam | 32MPa | Concrete Rectangular | 250 | 425 | 1062.5 | 6862.5 | 0.73 | 1783.83 | G300E | 4534864.77 | 35.58 | G300E | 2057326.5 | 16.14
789 | Story16 | B28 | 32 MPa RC Beam (42.5 cm x 25 cm) | Beam | 32MPa | Concrete Rectangular | 250 | 425 | 1062.5 | 4462.5 | 0.47 | 1159.98 | G300E | 2024700 | 15.89 | G300E | 1166548.02 | 9.15
790 | Story16 | B29 | 32 MPa RC Beam (42.5 cm x 25 cm) | Beam | 32MPa | Concrete Rectangular | 250 | 425 | 1062.5 | 6862.5 | 0.73 | 1783.83 | G300E | 4931330.11 | 38.69 | G300E | 1508956.06 | 11.84
791 | Story16 | B3 | 32 MPa RC Beam (42.5 cm x 25 cm) | Beam | 32MPa | Concrete Rectangular | 250 | 425 | 1062.5 | 4462.5 | 0.47 | 1159.98 | G300E | 3009000 | 23.61 | G300E | 1375015.46 | 10.79
792 | Story16 | B30 | 32 MPa RC Beam (42.5 cm x 25 cm) | Beam | 32MPa | Concrete Rectangular | 250 | 425 | 1062.5 | 4462.5 | 0.47 | 1159.98 | G300E | 1930350 | 15.15 | G300E | 2404891.77 | 18.87
793 | Story16 | B31 | 32 MPa RC Beam (42.5 cm x 25 cm) | Beam | 32MPa | Concrete Rectangular | 250 | 425 | 1062.5 | 4462.5 | 0.47 | 1159.98 | G300E | 3402656.25 | 26.7 | G300E | 2721945.38 | 21.36
794 | Story16 | B32 | 32 MPa RC Beam (42.5 cm x 25 cm) | Beam | 32MPa | Concrete Rectangular | 250 | 425 | 1062.5 | 6862.5 | 0.73 | 1783.83 | G300E | 4917293.18 | 38.58 | G300E | 3172696.34 | 24.89
795 | Story16 | B33 | 32 MPa RC Beam (42.5 cm x 25 cm) | Beam | 32MPa | Concrete Rectangular | 250 | 425 | 1062.5 | 4462.5 | 0.47 | 1159.98 | G300E | 3419231.25 | 26.83 | G300E | 1384823.4 | 10.87
796 | Story16 | B34 | 32 MPa RC Beam (42.5 cm x 25 cm) | Beam | 32MPa | Concrete Rectangular | 250 | 425 | 1062.5 | 6862.5 | 0.73 | 1783.83 | G300E | 4532993.18 | 35.57 | G300E | 2663721.95 | 20.9
797 | Story16 | B35 | 32 MPa RC Beam (42.5 cm x 25 cm) | Beam | 32MPa | Concrete Rectangular | 250 | 425 | 1062.5 | 4462.5 | 0.47 | 1159.98 | G300E | 3333168.75 | 26.15 | G300E | 1338314.27 | 10.5
798 | Story16 | B36 | 32 MPa RC Beam (42.5 cm x 25 cm) | Beam | 32MPa | Concrete Rectangular | 250 | 425 | 1062.5 | 6862.5 | 0.73 | 1783.83 | G300E | 4738868.18 | 37.18 | G300E | 2641050.98 | 20.72
799 | Story16 | B37 | 32 MPa RC Beam (42.5 cm x 25 cm) | Beam | 32MPa | Concrete Rectangular | 250 | 425 | 1062.5 | 4800 | 0.51 | 1247.71 | G300E | 3686400 | 28.92 | G300E | 2692952.56 | 21.13
800 | Story16 | B38 | 32 MPa RC Beam (42.5 cm x 25 cm) | Beam | 32MPa | Concrete Rectangular | 250 | 425 | 1062.5 | 6862.5 | 0.73 | 1783.83 | G300E | 3933148.3 | 30.86 | G300E | 2663721.95 | 20.9
801 | Story16 | B39 | 32 MPa RC Beam (42.5 cm x 25 cm) | Beam | 32MPa | Concrete Rectangular | 250 | 425 | 1062.5 | 4800 | 0.51 | 1247.71 | G300E | 3456960 | 27.12 | G300E | 2147058.32 | 16.85
802 | Story16 | B4 | 32 MPa RC Beam (42.5 cm x 25 cm) | Beam | 32MPa | Concrete Rectangular | 250 | 425 | 1062.5 | 6862.5 | 0.73 | 1783.83 | G300E | 3760375.5 | 29.51 | G300E | 2950149.22 | 23.15
803 | Story16 | B40 | 32 MPa RC Beam (42.5 cm x 25 cm) | Beam | 32MPa | Concrete Rectangular | 250 | 425 | 1062.5 | 6862.5 | 0.73 | 1783.83 | G300E | 4655894.32 | 36.53 | G300E | 2631202.28 | 20.65
804 | Story16 | B41 | 32 MPa RC Beam (42.5 cm x 25 cm) | Beam | 32MPa | Concrete Rectangular | 250 | 425 | 1062.5 | 4462.5 | 0.47 | 1159.98 | G300E | 2461387.5 | 19.31 | G300E | 1337750.72 | 10.5
805 | Story16 | B42 | 32 MPa RC Beam (42.5 cm x 25 cm) | Beam | 32MPa | Concrete Rectangular | 250 | 425 | 1062.5 | 6862.5 | 0.73 | 1783.83 | G300E | 4533617.05 | 35.57 | G300E | 2663721.95 | 20.9
806 | Story16 | B43 | 32 MPa RC Beam (42.5 cm x 25 cm) | Beam | 32MPa | Concrete Rectangular | 250 | 425 | 1062.5 | 4462.5 | 0.47 | 1159.98 | G300E | 2302968.75 | 18.07 | G300E | 1334678.29 | 10.47
807 | Story16 | B44 | 32 MPa RC Beam (42.5 cm x 25 cm) | Beam | 32MPa | Concrete Rectangular | 250 | 425 | 1062.5 | 6862.5 | 0.73 | 1783.83 | G300E | 4917293.18 | 38.58 | G300E | 2111520.21 | 16.57
808 | Story16 | B45 | 32 MPa RC Beam (42.5 cm x 25 cm) | Beam | 32MPa | Concrete Rectangular | 250 | 425 | 1062.5 | 4462.5 | 0.47 | 1159.98 | G300E | 2015775 | 15.82 | G300E | 2405848.02 | 18.88
809 | Story16 | B46 | 32 MPa RC Beam (42.5 cm x 25 cm) | Beam | 32MPa | Concrete Rectangular | 250 | 425 | 1062.5 | 4462.5 | 0.47 | 1159.98 | G300E | 3393731.25 | 26.63 | G300E | 2721945.38 | 21.36
810 | Story16 | B47 | 32 MPa RC Beam (42.5 cm x 25 cm) | Beam | 32MPa | Concrete Rectangular | 250 | 425 | 1062.5 | 6862.5 | 0.73 | 1783.83 | G300E | 5234527.84 | 41.07 | G300E | 2695642.4 | 21.15
811 | Story16 | B48 | 32 MPa RC Beam (42.5 cm x 25 cm) | Beam | 32MPa | Concrete Rectangular | 250 | 425 | 1062.5 | 4462.5 | 0.47 | 1159.98 | G300E | 2968200 | 23.29 | G300E | 1482645.38 | 11.63
812 | Story16 | B49 | 32 MPa RC Beam (42.5 cm x 25 cm) | Beam | 32MPa | Concrete Rectangular | 250 | 425 | 1062.5 | 6862.5 | 0.73 | 1783.83 | G300E | 5043313.64 | 39.57 | G300E | 2674436.34 | 20.98
813 | Story16 | B5 | 32 MPa RC Beam (42.5 cm x 25 cm) | Beam | 32MPa | Concrete Rectangular | 250 | 425 | 1062.5 | 4462.5 | 0.47 | 1159.98 | G300E | 3065475 | 24.05 | G300E | 1621225.66 | 12.72
814 | Story16 | B50 | 32 MPa RC Beam (42.5 cm x 25 cm) | Beam | 32MPa | Concrete Rectangular | 250 | 425 | 1062.5 | 4462.5 | 0.47 | 1159.98 | G300E | 2621400 | 20.57 | G300E | 1324596.7 | 10.39
815 | Story16 | B51 | 32 MPa RC Beam (42.5 cm x 25 cm) | Beam | 32MPa | Concrete Rectangular | 250 | 425 | 1062.5 | 7200 | 0.76 | 1871.56 | G300E | 5677043.48 | 44.54 | G300E | 2870030.03 | 22.52
816 | Story16 | B55 | 32 MPa RC Beam (42.5 cm x 25 cm) | Beam | 32MPa | Concrete Rectangular | 250 | 425 | 1062.5 | 6862.5 | 0.73 | 1783.83 | G300E | 5413319.02 | 42.47 | G300E | 2155153.73 | 16.91
817 | Story16 | B56 | 32 MPa RC Beam (42.5 cm x 25 cm) | Beam | 32MPa | Concrete Rectangular | 250 | 425 | 1062.5 | 4462.5 | 0.47 | 1159.98 | G300E | 1829625 | 14.36 | G300E | 1166548.02 | 9.15
818 | Story16 | B57 | 32 MPa RC Beam (42.5 cm x 25 cm) | Beam | 32MPa | Concrete Rectangular | 250 | 425 | 1062.5 | 6862.5 | 0.73 | 1783.83 | G300E | 5044249.43 | 39.58 | G300E | 2068044.87 | 16.23
819 | Story16 | B58 | 32 MPa RC Beam (42.5 cm x 25 cm) | Beam | 32MPa | Concrete Rectangular | 250 | 425 | 1062.5 | 4462.5 | 0.47 | 1159.98 | G300E | 1871700 | 14.69 | G300E | 1166548.02 | 9.15
820 | Story16 | B59 | 32 MPa RC Beam (42.5 cm x 25 cm) | Beam | 32MPa | Concrete Rectangular | 250 | 425 | 1062.5 | 6862.5 | 0.73 | 1783.83 | G300E | 5234527.84 | 41.07 | G300E | 1482852.82 | 11.64
821 | Story16 | B6 | 32 MPa RC Beam (42.5 cm x 25 cm) | Beam | 32MPa | Concrete Rectangular | 250 | 425 | 1062.5 | 6862.5 | 0.73 | 1783.83 | G300E | 3477727.84 | 27.29 | G300E | 3573315.14 | 28.04
822 | Story16 | B60 | 32 MPa RC Beam (42.5 cm x 25 cm) | Beam | 32MPa | Concrete Rectangular | 250 | 425 | 1062.5 | 4462.5 | 0.47 | 1159.98 | G300E | 1916962.5 | 15.04 | G300E | 2405848.02 | 18.88
823 | Story16 | B61 | 32 MPa RC Beam (42.5 cm x 25 cm) | Beam | 32MPa | Concrete Rectangular | 250 | 425 | 1062.5 | 4462.5 | 0.47 | 1159.98 | G300E | 3402337.5 | 26.7 | G300E | 2721945.38 | 21.36
824 | Story16 | B62 | 32 MPa RC Beam (42.5 cm x 25 cm) | Beam | 32MPa | Concrete Rectangular | 250 | 425 | 1062.5 | 6862.5 | 0.73 | 1783.83 | G300E | 5234527.84 | 41.07 | G300E | 2695641.08 | 21.15
825 | Story16 | B63 | 32 MPa RC Beam (42.5 cm x 25 cm) | Beam | 32MPa | Concrete Rectangular | 250 | 425 | 1062.5 | 4462.5 | 0.47 | 1159.98 | G300E | 3419550 | 26.83 | G300E | 1384824.75 | 10.87
826 | Story16 | B64 | 32 MPa RC Beam (42.5 cm x 25 cm) | Beam | 32MPa | Concrete Rectangular | 250 | 425 | 1062.5 | 6862.5 | 0.73 | 1783.83 | G300E | 5044561.36 | 39.58 | G300E | 2674442.97 | 20.98
827 | Story16 | B65 | 32 MPa RC Beam (42.5 cm x 25 cm) | Beam | 32MPa | Concrete Rectangular | 250 | 425 | 1062.5 | 4462.5 | 0.47 | 1159.98 | G300E | 3333806.25 | 26.16 | G300E | 1338334.59 | 10.5
828 | Story16 | B66 | 32 MPa RC Beam (42.5 cm x 25 cm) | Beam | 32MPa | Concrete Rectangular | 250 | 425 | 1062.5 | 7200 | 0.76 | 1871.56 | G300E | 5694573.91 | 44.68 | G300E | 2869814.5 | 22.52
829 | Story16 | B67 | 32 MPa RC Beam (42.5 cm x 25 cm) | Beam | 32MPa | Concrete Rectangular | 250 | 425 | 1062.5 | 4462.5 | 0.47 | 1159.98 | G300E | 3407267.5 | 26.73 | G300E | 2032971.31 | 15.95
830 | Story16 | B69 | 32 MPa RC Beam (42.5 cm x 25 cm) | Beam | 32MPa | Concrete Rectangular | 250 | 425 | 1062.5 | 4462.5 | 0.47 | 1159.98 | G300E | 3218355 | 25.25 | G300E | 1996093.28 | 15.66
831 | Story16 | B7 | 32 MPa RC Beam (42.5 cm x 25 cm) | Beam | 32MPa | Concrete Rectangular | 250 | 425 | 1062.5 | 4462.5 | 0.47 | 1159.98 | G300E | 2818387.5 | 22.11 | G300E | 1364108.87 | 10.7
832 | Story16 | B70 | 32 MPa RC Beam (42.5 cm x 25 cm) | Beam | 32MPa | Concrete Rectangular | 250 | 425 | 1062.5 | 6862.5 | 0.73 | 1783.83 | G300E | 5427640.76 | 42.59 | G300E | 2155262.78 | 16.91
833 | Story16 | B71 | 32 MPa RC Beam (42.5 cm x 25 cm) | Beam | 32MPa | Concrete Rectangular | 250 | 425 | 1062.5 | 4462.5 | 0.47 | 1159.98 | G300E | 2461387.5 | 19.31 | G300E | 1337752.07 | 10.5
834 | Story16 | B72 | 32 MPa RC Beam (42.5 cm x 25 cm) | Beam | 32MPa | Concrete Rectangular | 250 | 425 | 1062.5 | 6862.5 | 0.73 | 1783.83 | G300E | 5044249.43 | 39.58 | G300E | 2068042.21 | 16.23
835 | Story16 | B73 | 32 MPa RC Beam (42.5 cm x 25 cm) | Beam | 32MPa | Concrete Rectangular | 250 | 425 | 1062.5 | 4462.5 | 0.47 | 1159.98 | G300E | 2302968.75 | 18.07 | G300E | 1334678.29 | 10.47
836 | Story16 | B74 | 32 MPa RC Beam (42.5 cm x 25 cm) | Beam | 32MPa | Concrete Rectangular | 250 | 425 | 1062.5 | 6862.5 | 0.73 | 1783.83 | G300E | 5234527.84 | 41.07 | G300E | 1482851.5 | 11.64
837 | Story16 | B75 | 32 MPa RC Beam (42.5 cm x 25 cm) | Beam | 32MPa | Concrete Rectangular | 250 | 425 | 1062.5 | 4462.5 | 0.47 | 1159.98 | G300E | 1823887.5 | 14.31 | G300E | 2405848.02 | 18.88
838 | Story16 | B76 | 32 MPa RC Beam (42.5 cm x 25 cm) | Beam | 32MPa | Concrete Rectangular | 250 | 425 | 1062.5 | 4462.5 | 0.47 | 1159.98 | G300E | 3282806.25 | 25.76 | G300E | 2721945.38 | 21.36
839 | Story16 | B77 | 32 MPa RC Beam (42.5 cm x 25 cm) | Beam | 32MPa | Concrete Rectangular | 250 | 425 | 1062.5 | 6862.5 | 0.73 | 1783.83 | G300E | 4940688.07 | 38.77 | G300E | 3172706.95 | 24.89
840 | Story16 | B78 | 32 MPa RC Beam (42.5 cm x 25 cm) | Beam | 32MPa | Concrete Rectangular | 250 | 425 | 1062.5 | 4462.5 | 0.47 | 1159.98 | G300E | 3432618.75 | 26.93 | G300E | 1488736.06 | 11.68
841 | Story16 | B79 | 32 MPa RC Beam (42.5 cm x 25 cm) | Beam | 32MPa | Concrete Rectangular | 250 | 425 | 1062.5 | 6862.5 | 0.73 | 1783.83 | G300E | 4538607.95 | 35.61 | G300E | 2663721.95 | 20.9
842 | Story16 | B8 | 32 MPa RC Beam (42.5 cm x 25 cm) | Beam | 32MPa | Concrete Rectangular | 250 | 425 | 1062.5 | 6862.5 | 0.73 | 1783.83 | G300E | 3593142.61 | 28.19 | G300E | 2663721.95 | 20.9
843 | Story16 | B80 | 32 MPa RC Beam (42.5 cm x 25 cm) | Beam | 32MPa | Concrete Rectangular | 250 | 425 | 1062.5 | 4462.5 | 0.47 | 1159.98 | G300E | 3196743.75 | 25.08 | G300E | 1444432.36 | 11.33
844 | Story16 | B81 | 32 MPa RC Beam (42.5 cm x 25 cm) | Beam | 32MPa | Concrete Rectangular | 250 | 425 | 1062.5 | 6862.5 | 0.73 | 1783.83 | G300E | 4765694.32 | 37.39 | G300E | 2631166.49 | 20.65
845 | Story16 | B82 | 32 MPa RC Beam (42.5 cm x 25 cm) | Beam | 32MPa | Concrete Rectangular | 250 | 425 | 1062.5 | 4462.5 | 0.47 | 1159.98 | G300E | 2841018.75 | 22.29 | G300E | 1365987.83 | 10.72
846 | Story16 | B83 | 32 MPa RC Beam (42.5 cm x 25 cm) | Beam | 32MPa | Concrete Rectangular | 250 | 425 | 1062.5 | 6862.5 | 0.73 | 1783.83 | G300E | 3936579.55 | 30.89 | G300E | 2663721.95 | 20.9
847 | Story16 | B84 | 32 MPa RC Beam (42.5 cm x 25 cm) | Beam | 32MPa | Concrete Rectangular | 250 | 425 | 1062.5 | 4462.5 | 0.47 | 1159.98 | G300E | 2732643.75 | 21.44 | G300E | 1285084.53 | 10.08
848 | Story16 | B85 | 32 MPa RC Beam (42.5 cm x 25 cm) | Beam | 32MPa | Concrete Rectangular | 250 | 425 | 1062.5 | 6862.5 | 0.73 | 1783.83 | G300E | 4765694.32 | 37.39 | G300E | 2631165.16 | 20.65
849 | Story16 | B86 | 32 MPa RC Beam (42.5 cm x 25 cm) | Beam | 32MPa | Concrete Rectangular | 250 | 425 | 1062.5 | 4462.5 | 0.47 | 1159.98 | G300E | 2634787.5 | 20.67 | G300E | 1206060.19 | 9.46
850 | Story16 | B87 | 32 MPa RC Beam (42.5 cm x 25 cm) | Beam | 32MPa | Concrete Rectangular | 250 | 425 | 1062.5 | 6862.5 | 0.73 | 1783.83 | G300E | 4538607.95 | 35.61 | G300E | 2663721.95 | 20.9
851 | Story16 | B88 | 32 MPa RC Beam (42.5 cm x 25 cm) | Beam | 32MPa | Concrete Rectangular | 250 | 425 | 1062.5 | 4462.5 | 0.47 | 1159.98 | G300E | 2024700 | 15.89 | G300E | 1166548.02 | 9.15
852 | Story16 | B89 | 32 MPa RC Beam (42.5 cm x 25 cm) | Beam | 32MPa | Concrete Rectangular | 250 | 425 | 1062.5 | 6862.5 | 0.73 | 1783.83 | G300E | 4940376.14 | 38.76 | G300E | 1505126.08 | 11.81
853 | Story16 | B9 | 32 MPa RC Beam (42.5 cm x 25 cm) | Beam | 32MPa | Concrete Rectangular | 250 | 425 | 1062.5 | 4462.5 | 0.47 | 1159.98 | G300E | 2722443.75 | 21.36 | G300E | 1285084.53 | 10.08
854 | Story16 | B90 | 32 MPa RC Beam (42.5 cm x 25 cm) | Beam | 32MPa | Concrete Rectangular | 250 | 425 | 1062.5 | 4462.5 | 0.47 | 1159.98 | G300E | 1837912.5 | 14.42 | G300E | 2405848.02 | 18.88
855 | Story16 | B91 | 32 MPa RC Beam (42.5 cm x 25 cm) | Beam | 32MPa | Concrete Rectangular | 250 | 425 | 1062.5 | 4462.5 | 0.47 | 1159.98 | G300E | 3296193.75 | 25.86 | G300E | 2721945.38 | 21.36
856 | Story16 | B92 | 32 MPa RC Beam (42.5 cm x 25 cm) | Beam | 32MPa | Concrete Rectangular | 250 | 425 | 1062.5 | 6862.5 | 0.73 | 1783.83 | G300E | 5057038.64 | 39.68 | G300E | 2721741.66 | 21.36
857 | Story16 | B93 | 32 MPa RC Beam (42.5 cm x 25 cm) | Beam | 32MPa | Concrete Rectangular | 250 | 425 | 1062.5 | 4462.5 | 0.47 | 1159.98 | G300E | 3011550 | 23.63 | G300E | 1374044.15 | 10.78
858 | Story16 | B94 | 32 MPa RC Beam (42.5 cm x 25 cm) | Beam | 32MPa | Concrete Rectangular | 250 | 425 | 1062.5 | 6862.5 | 0.73 | 1783.83 | G300E | 4546406.25 | 35.67 | G300E | 2663721.95 | 20.9
859 | Story16 | B95 | 32 MPa RC Beam (42.5 cm x 25 cm) | Beam | 32MPa | Concrete Rectangular | 250 | 425 | 1062.5 | 4462.5 | 0.47 | 1159.98 | G300E | 2773443.75 | 21.76 | G300E | 1368629.47 | 10.74
860 | Story16 | B96 | 32 MPa RC Beam (42.5 cm x 25 cm) | Beam | 32MPa | Concrete Rectangular | 250 | 425 | 1062.5 | 6862.5 | 0.73 | 1783.83 | G300E | 4765694.32 | 37.39 | G300E | 3274561.19 | 25.69
861 | Story16 | B97 | 32 MPa RC Beam (42.5 cm x 25 cm) | Beam | 32MPa | Concrete Rectangular | 250 | 425 | 1062.5 | 4462.5 | 0.47 | 1159.98 | G300E | 2824762.5 | 22.16 | G300E | 1364108.87 | 10.7
862 | Story16 | B98 | 32 MPa RC Beam (42.5 cm x 25 cm) | Beam | 32MPa | Concrete Rectangular | 250 | 425 | 1062.5 | 6862.5 | 0.73 | 1783.83 | G300E | 4462808.52 | 35.02 | G300E | 2663721.95 | 20.9
863 | Story16 | B99 | 32 MPa RC Beam (42.5 cm x 25 cm) | Beam | 32MPa | Concrete Rectangular | 250 | 425 | 1062.5 | 4462.5 | 0.47 | 1159.98 | G300E | 2722443.75 | 21.36 | G300E | 1285084.53 | 10.08
864 | Story17 | B1 | 32 MPa RC Beam (45 cm x 25 cm) | Beam | 32MPa | Concrete Rectangular | 250 | 450 | 1125 | 4462.5 | 0.5 | 1228.21 | G300E | 3221606.25 | 25.28 | G300E | 2852659.82 | 22.38
865 | Story17 | B10 | 32 MPa RC Beam (45 cm x 25 cm) | Beam | 32MPa | Concrete Rectangular | 250 | 450 | 1125 | 6862.5 | 0.77 | 1888.76 | G300E | 3600005.11 | 28.25 | G300E | 3425485.81 | 26.88
866 | Story17 | B100 | 32 MPa RC Beam (45 cm x 25 cm) | Beam | 32MPa | Concrete Rectangular | 250 | 450 | 1125 | 6862.5 | 0.77 | 1888.76 | G300E | 4540791.48 | 35.63 | G300E | 2159096.13 | 16.94
867 | Story17 | B101 | 32 MPa RC Beam (45 cm x 25 cm) | Beam | 32MPa | Concrete Rectangular | 250 | 450 | 1125 | 4462.5 | 0.5 | 1228.21 | G300E | 2451187.5 | 19.23 | G300E | 1429664.99 | 11.22
868 | Story17 | B102 | 32 MPa RC Beam (45 cm x 25 cm) | Beam | 32MPa | Concrete Rectangular | 250 | 450 | 1125 | 6862.5 | 0.77 | 1888.76 | G300E | 4335852.27 | 34.02 | G300E | 2157794.9 | 16.93
869 | Story17 | B103 | 32 MPa RC Beam (45 cm x 25 cm) | Beam | 32MPa | Concrete Rectangular | 250 | 450 | 1125 | 4462.5 | 0.5 | 1228.21 | G300E | 2330700 | 18.29 | G300E | 1439292.52 | 11.29
870 | Story17 | B104 | 32 MPa RC Beam (45 cm x 25 cm) | Beam | 32MPa | Concrete Rectangular | 250 | 450 | 1125 | 6862.5 | 0.77 | 1888.76 | G300E | 4801878.41 | 37.68 | G300E | 1571698.88 | 12.33
871 | Story17 | B105 | 32 MPa RC Beam (45 cm x 25 cm) | Beam | 32MPa | Concrete Rectangular | 250 | 450 | 1125 | 4462.5 | 0.5 | 1228.21 | G300E | 2000156.25 | 15.69 | G300E | 2356043.49 | 18.49
872 | Story17 | B106 | 32 MPa RC Beam (45 cm x 25 cm) | Beam | 32MPa | Concrete Rectangular | 250 | 450 | 1125 | 6862.5 | 0.77 | 1888.76 | G300E | 3852669.89 | 30.23 | G300E | 3267024.45 | 25.63
873 | Story17 | B107 | 32 MPa RC Beam (45 cm x 25 cm) | Beam | 32MPa | Concrete Rectangular | 250 | 450 | 1125 | 6862.5 | 0.77 | 1888.76 | G300E | 3740998.3 | 29.35 | G300E | 2791640.36 | 21.9
874 | Story17 | B108 | 32 MPa RC Beam (45 cm x 25 cm) | Beam | 32MPa | Concrete Rectangular | 250 | 450 | 1125 | 6862.5 | 0.77 | 1888.76 | G300E | 3835825.57 | 30.1 | G300E | 3742408.54 | 29.36
875 | Story17 | B109 | 32 MPa RC Beam (45 cm x 25 cm) | Beam | 32MPa | Concrete Rectangular | 250 | 450 | 1125 | 6862.5 | 0.77 | 1888.76 | G300E | 3527325 | 27.68 | G300E | 2791640.36 | 21.9
876 | Story17 | B11 | 32 MPa RC Beam (45 cm x 25 cm) | Beam | 32MPa | Concrete Rectangular | 250 | 450 | 1125 | 4462.5 | 0.5 | 1228.21 | G300E | 2451187.5 | 19.23 | G300E | 1429664.99 | 11.22
877 | Story17 | B110 | 32 MPa RC Beam (45 cm x 25 cm) | Beam | 32MPa | Concrete Rectangular | 250 | 450 | 1125 | 6862.5 | 0.77 | 1888.76 | G300E | 3835825.57 | 30.1 | G300E | 3425485.81 | 26.88
878 | Story17 | B111 | 32 MPa RC Beam (45 cm x 25 cm) | Beam | 32MPa | Concrete Rectangular | 250 | 450 | 1125 | 6862.5 | 0.77 | 1888.76 | G300E | 3740998.3 | 29.35 | G300E | 2791640.36 | 21.9
879 | Story17 | B112 | 32 MPa RC Beam (45 cm x 25 cm) | Beam | 32MPa | Concrete Rectangular | 250 | 450 | 1125 | 6862.5 | 0.77 | 1888.76 | G300E | 3852669.89 | 30.23 | G300E | 3267024.45 | 25.63
880 | Story17 | B12 | 32 MPa RC Beam (45 cm x 25 cm) | Beam | 32MPa | Concrete Rectangular | 250 | 450 | 1125 | 6862.5 | 0.77 | 1888.76 | G300E | 3673621.02 | 28.82 | G300E | 2791640.36 | 21.9
881 | Story17 | B13 | 32 MPa RC Beam (45 cm x 25 cm) | Beam | 32MPa | Concrete Rectangular | 250 | 450 | 1125 | 4462.5 | 0.5 | 1228.21 | G300E | 2330700 | 18.29 | G300E | 1439296.82 | 11.29
882 | Story17 | B14 | 32 MPa RC Beam (45 cm x 25 cm) | Beam | 32MPa | Concrete Rectangular | 250 | 450 | 1125 | 6862.5 | 0.77 | 1888.76 | G300E | 3786540.34 | 29.71 | G300E | 3267024.45 | 25.63
883 | Story17 | B15 | 32 MPa RC Beam (45 cm x 25 cm) | Beam | 32MPa | Concrete Rectangular | 250 | 450 | 1125 | 4462.5 | 0.5 | 1228.21 | G300E | 1995056.25 | 15.65 | G300E | 2356043.49 | 18.49
884 | Story17 | B16 | 32 MPa RC Beam (45 cm x 25 cm) | Beam | 32MPa | Concrete Rectangular | 250 | 450 | 1125 | 4462.5 | 0.5 | 1228.21 | G300E | 3325518.75 | 26.09 | G300E | 2852659.82 | 22.38
885 | Story17 | B17 | 32 MPa RC Beam (45 cm x 25 cm) | Beam | 32MPa | Concrete Rectangular | 250 | 450 | 1125 | 6862.5 | 0.77 | 1888.76 | G300E | 4693014.2 | 36.82 | G300E | 2839372.94 | 22.28
886 | Story17 | B18 | 32 MPa RC Beam (45 cm x 25 cm) | Beam | 32MPa | Concrete Rectangular | 250 | 450 | 1125 | 4462.5 | 0.5 | 1228.21 | G300E | 3314043.75 | 26 | G300E | 1558202.2 | 12.23
887 | Story17 | B19 | 32 MPa RC Beam (45 cm x 25 cm) | Beam | 32MPa | Concrete Rectangular | 250 | 450 | 1125 | 6862.5 | 0.77 | 1888.76 | G300E | 4318696.02 | 33.89 | G300E | 2791640.36 | 21.9
888 | Story17 | B2 | 32 MPa RC Beam (45 cm x 25 cm) | Beam | 32MPa | Concrete Rectangular | 250 | 450 | 1125 | 6862.5 | 0.77 | 1888.76 | G300E | 3802448.86 | 29.84 | G300E | 3267024.45 | 25.63
889 | Story17 | B20 | 32 MPa RC Beam (45 cm x 25 cm) | Beam | 32MPa | Concrete Rectangular | 250 | 450 | 1125 | 4462.5 | 0.5 | 1228.21 | G300E | 3121518.75 | 24.49 | G300E | 1515423.4 | 11.89
890 | Story17 | B21 | 32 MPa RC Beam (45 cm x 25 cm) | Beam | 32MPa | Concrete Rectangular | 250 | 450 | 1125 | 6862.5 | 0.77 | 1888.76 | G300E | 4204710.94 | 32.99 | G300E | 2849516.16 | 22.36
891 | Story17 | B22 | 32 MPa RC Beam (45 cm x 25 cm) | Beam | 32MPa | Concrete Rectangular | 250 | 450 | 1125 | 4462.5 | 0.5 | 1228.21 | G300E | 2893931.25 | 22.71 | G300E | 1473586.99 | 11.56
892 | Story17 | B23 | 32 MPa RC Beam (45 cm x 25 cm) | Beam | 32MPa | Concrete Rectangular | 250 | 450 | 1125 | 6862.5 | 0.77 | 1888.76 | G300E | 4257869.32 | 33.41 | G300E | 2791640.36 | 21.9
893 | Story17 | B24 | 32 MPa RC Beam (45 cm x 25 cm) | Beam | 32MPa | Concrete Rectangular | 250 | 450 | 1125 | 4462.5 | 0.5 | 1228.21 | G300E | 2701087.5 | 21.19 | G300E | 1389914.16 | 10.91
894 | Story17 | B25 | 32 MPa RC Beam (45 cm x 25 cm) | Beam | 32MPa | Concrete Rectangular | 250 | 450 | 1125 | 6862.5 | 0.77 | 1888.76 | G300E | 4422881.25 | 34.7 | G300E | 2159500.39 | 16.94
895 | Story17 | B26 | 32 MPa RC Beam (45 cm x 25 cm) | Beam | 32MPa | Concrete Rectangular | 250 | 450 | 1125 | 4462.5 | 0.5 | 1228.21 | G300E | 2593987.5 | 20.35 | G300E | 1348077.74 | 10.58
896 | Story17 | B27 | 32 MPa RC Beam (45 cm x 25 cm) | Beam | 32MPa | Concrete Rectangular | 250 | 450 | 1125 | 6862.5 | 0.77 | 1888.76 | G300E | 4320567.61 | 33.9 | G300E | 2157794.9 | 16.93
897 | Story17 | B28 | 32 MPa RC Beam (45 cm x 25 cm) | Beam | 32MPa | Concrete Rectangular | 250 | 450 | 1125 | 4462.5 | 0.5 | 1228.21 | G300E | 2052750 | 16.11 | G300E | 1264404.91 | 9.92
898 | Story17 | B29 | 32 MPa RC Beam (45 cm x 25 cm) | Beam | 32MPa | Concrete Rectangular | 250 | 450 | 1125 | 6862.5 | 0.77 | 1888.76 | G300E | 4683344.32 | 36.75 | G300E | 1571694.67 | 12.33
899 | Story17 | B3 | 32 MPa RC Beam (45 cm x 25 cm) | Beam | 32MPa | Concrete Rectangular | 250 | 450 | 1125 | 4462.5 | 0.5 | 1228.21 | G300E | 2946206.25 | 23.12 | G300E | 1432863.65 | 11.24
900 | Story17 | B30 | 32 MPa RC Beam (45 cm x 25 cm) | Beam | 32MPa | Concrete Rectangular | 250 | 450 | 1125 | 4462.5 | 0.5 | 1228.21 | G300E | 1992506.25 | 15.63 | G300E | 2517968.49 | 19.76
901 | Story17 | B31 | 32 MPa RC Beam (45 cm x 25 cm) | Beam | 32MPa | Concrete Rectangular | 250 | 450 | 1125 | 4462.5 | 0.5 | 1228.21 | G300E | 3350381.25 | 26.29 | G300E | 2852659.82 | 22.38
902 | Story17 | B32 | 32 MPa RC Beam (45 cm x 25 cm) | Beam | 32MPa | Concrete Rectangular | 250 | 450 | 1125 | 6862.5 | 0.77 | 1888.76 | G300E | 4680848.86 | 36.73 | G300E | 3311574.86 | 25.98
903 | Story17 | B33 | 32 MPa RC Beam (45 cm x 25 cm) | Beam | 32MPa | Concrete Rectangular | 250 | 450 | 1125 | 4462.5 | 0.5 | 1228.21 | G300E | 3331893.75 | 26.14 | G300E | 1448783.78 | 11.37
904 | Story17 | B34 | 32 MPa RC Beam (45 cm x 25 cm) | Beam | 32MPa | Concrete Rectangular | 250 | 450 | 1125 | 6862.5 | 0.77 | 1888.76 | G300E | 4329613.64 | 33.97 | G300E | 2791640.36 | 21.9
905 | Story17 | B35 | 32 MPa RC Beam (45 cm x 25 cm) | Beam | 32MPa | Concrete Rectangular | 250 | 450 | 1125 | 4462.5 | 0.5 | 1228.21 | G300E | 3262406.25 | 25.6 | G300E | 1401688.94 | 11
906 | Story17 | B36 | 32 MPa RC Beam (45 cm x 25 cm) | Beam | 32MPa | Concrete Rectangular | 250 | 450 | 1125 | 6862.5 | 0.77 | 1888.76 | G300E | 4436294.32 | 34.81 | G300E | 2757850.66 | 21.64
907 | Story17 | B37 | 32 MPa RC Beam (45 cm x 25 cm) | Beam | 32MPa | Concrete Rectangular | 250 | 450 | 1125 | 4800 | 0.54 | 1321.1 | G300E | 3804480 | 29.85 | G300E | 2863846.72 | 22.47
908 | Story17 | B38 | 32 MPa RC Beam (45 cm x 25 cm) | Beam | 32MPa | Concrete Rectangular | 250 | 450 | 1125 | 6862.5 | 0.77 | 1888.76 | G300E | 3760026.14 | 29.5 | G300E | 2791640.36 | 21.9
909 | Story17 | B39 | 32 MPa RC Beam (45 cm x 25 cm) | Beam | 32MPa | Concrete Rectangular | 250 | 450 | 1125 | 4800 | 0.54 | 1321.1 | G300E | 3497920 | 27.45 | G300E | 2250165.28 | 17.66
910 | Story17 | B4 | 32 MPa RC Beam (45 cm x 25 cm) | Beam | 32MPa | Concrete Rectangular | 250 | 450 | 1125 | 6862.5 | 0.77 | 1888.76 | G300E | 3607753.5 | 28.31 | G300E | 3086484.59 | 24.22
911 | Story17 | B40 | 32 MPa RC Beam (45 cm x 25 cm) | Beam | 32MPa | Concrete Rectangular | 250 | 450 | 1125 | 6862.5 | 0.77 | 1888.76 | G300E | 4440349.43 | 34.84 | G300E | 2753763.1 | 21.61
912 | Story17 | B41 | 32 MPa RC Beam (45 cm x 25 cm) | Beam | 32MPa | Concrete Rectangular | 250 | 450 | 1125 | 4462.5 | 0.5 | 1228.21 | G300E | 2426006.25 | 19.04 | G300E | 1398706.88 | 10.97
913 | Story17 | B42 | 32 MPa RC Beam (45 cm x 25 cm) | Beam | 32MPa | Concrete Rectangular | 250 | 450 | 1125 | 6862.5 | 0.77 | 1888.76 | G300E | 4329613.64 | 33.97 | G300E | 2791640.36 | 21.9
914 | Story17 | B43 | 32 MPa RC Beam (45 cm x 25 cm) | Beam | 32MPa | Concrete Rectangular | 250 | 450 | 1125 | 4462.5 | 0.5 | 1228.21 | G300E | 2268225 | 17.8 | G300E | 1395634.44 | 10.95
915 | Story17 | B44 | 32 MPa RC Beam (45 cm x 25 cm) | Beam | 32MPa | Concrete Rectangular | 250 | 450 | 1125 | 6862.5 | 0.77 | 1888.76 | G300E | 4680848.86 | 36.73 | G300E | 1568515.3 | 12.31
916 | Story17 | B45 | 32 MPa RC Beam (45 cm x 25 cm) | Beam | 32MPa | Concrete Rectangular | 250 | 450 | 1125 | 4462.5 | 0.5 | 1228.21 | G300E | 1993781.25 | 15.64 | G300E | 2517968.49 | 19.76
917 | Story17 | B46 | 32 MPa RC Beam (45 cm x 25 cm) | Beam | 32MPa | Concrete Rectangular | 250 | 450 | 1125 | 4462.5 | 0.5 | 1228.21 | G300E | 3341137.5 | 26.22 | G300E | 2852659.82 | 22.38
918 | Story17 | B47 | 32 MPa RC Beam (45 cm x 25 cm) | Beam | 32MPa | Concrete Rectangular | 250 | 450 | 1125 | 6862.5 | 0.77 | 1888.76 | G300E | 4976560.23 | 39.05 | G300E | 2813981.54 | 22.08
919 | Story17 | B48 | 32 MPa RC Beam (45 cm x 25 cm) | Beam | 32MPa | Concrete Rectangular | 250 | 450 | 1125 | 4462.5 | 0.5 | 1228.21 | G300E | 2914012.5 | 22.86 | G300E | 1557259.82 | 12.22
920 | Story17 | B49 | 32 MPa RC Beam (45 cm x 25 cm) | Beam | 32MPa | Concrete Rectangular | 250 | 450 | 1125 | 6862.5 | 0.77 | 1888.76 | G300E | 4809364.77 | 37.74 | G300E | 2798510.03 | 21.96
921 | Story17 | B5 | 32 MPa RC Beam (45 cm x 25 cm) | Beam | 32MPa | Concrete Rectangular | 250 | 450 | 1125 | 4462.5 | 0.5 | 1228.21 | G300E | 3038700 | 23.84 | G300E | 1693972.74 | 13.29
922 | Story17 | B50 | 32 MPa RC Beam (45 cm x 25 cm) | Beam | 32MPa | Concrete Rectangular | 250 | 450 | 1125 | 4462.5 | 0.5 | 1228.21 | G300E | 2641162.5 | 20.72 | G300E | 1473586.99 | 11.56
923 | Story17 | B51 | 32 MPa RC Beam (45 cm x 25 cm) | Beam | 32MPa | Concrete Rectangular | 250 | 450 | 1125 | 7200 | 0.81 | 1981.65 | G300E | 5428173.91 | 42.59 | G300E | 3004435.57 | 23.57
924 | Story17 | B55 | 32 MPa RC Beam (45 cm x 25 cm) | Beam | 32MPa | Concrete Rectangular | 250 | 450 | 1125 | 6862.5 | 0.77 | 1888.76 | G300E | 5175518.48 | 40.61 | G300E | 2257017.62 | 17.71
925 | Story17 | B56 | 32 MPa RC Beam (45 cm x 25 cm) | Beam | 32MPa | Concrete Rectangular | 250 | 450 | 1125 | 4462.5 | 0.5 | 1228.21 | G300E | 2038725 | 16 | G300E | 1222568.49 | 9.59
926 | Story17 | B57 | 32 MPa RC Beam (45 cm x 25 cm) | Beam | 32MPa | Concrete Rectangular | 250 | 450 | 1125 | 6862.5 | 0.77 | 1888.76 | G300E | 4809988.64 | 37.74 | G300E | 2798514.24 | 21.96
927 | Story17 | B58 | 32 MPa RC Beam (45 cm x 25 cm) | Beam | 32MPa | Concrete Rectangular | 250 | 450 | 1125 | 4462.5 | 0.5 | 1228.21 | G300E | 2064862.5 | 16.2 | G300E | 1222568.49 | 9.59
928 | Story17 | B59 | 32 MPa RC Beam (45 cm x 25 cm) | Beam | 32MPa | Concrete Rectangular | 250 | 450 | 1125 | 6862.5 | 0.77 | 1888.76 | G300E | 4976560.23 | 39.05 | G300E | 1546296.24 | 12.13
929 | Story17 | B6 | 32 MPa RC Beam (45 cm x 25 cm) | Beam | 32MPa | Concrete Rectangular | 250 | 450 | 1125 | 6862.5 | 0.77 | 1888.76 | G300E | 3348900 | 26.28 | G300E | 3742408.54 | 29.36
930 | Story17 | B60 | 32 MPa RC Beam (45 cm x 25 cm) | Beam | 32MPa | Concrete Rectangular | 250 | 450 | 1125 | 4462.5 | 0.5 | 1228.21 | G300E | 1985175 | 15.58 | G300E | 2517968.49 | 19.76
931 | Story17 | B61 | 32 MPa RC Beam (45 cm x 25 cm) | Beam | 32MPa | Concrete Rectangular | 250 | 450 | 1125 | 4462.5 | 0.5 | 1228.21 | G300E | 3350381.25 | 26.29 | G300E | 2852659.82 | 22.38
932 | Story17 | B62 | 32 MPa RC Beam (45 cm x 25 cm) | Beam | 32MPa | Concrete Rectangular | 250 | 450 | 1125 | 6862.5 | 0.77 | 1888.76 | G300E | 4976560.23 | 39.05 | G300E | 2813982.94 | 22.08
933 | Story17 | B63 | 32 MPa RC Beam (45 cm x 25 cm) | Beam | 32MPa | Concrete Rectangular | 250 | 450 | 1125 | 4462.5 | 0.5 | 1228.21 | G300E | 3331893.75 | 26.14 | G300E | 1448786.64 | 11.37
934 | Story17 | B64 | 32 MPa RC Beam (45 cm x 25 cm) | Beam | 32MPa | Concrete Rectangular | 250 | 450 | 1125 | 6862.5 | 0.77 | 1888.76 | G300E | 4809988.64 | 37.74 | G300E | 2798518.45 | 21.96
935 | Story17 | B65 | 32 MPa RC Beam (45 cm x 25 cm) | Beam | 32MPa | Concrete Rectangular | 250 | 450 | 1125 | 4462.5 | 0.5 | 1228.21 | G300E | 3262725 | 25.6 | G300E | 1401709.02 | 11
936 | Story17 | B66 | 32 MPa RC Beam (45 cm x 25 cm) | Beam | 32MPa | Concrete Rectangular | 250 | 450 | 1125 | 7200 | 0.81 | 1981.65 | G300E | 5443826.09 | 42.71 | G300E | 3004235.53 | 23.57
937 | Story17 | B67 | 32 MPa RC Beam (45 cm x 25 cm) | Beam | 32MPa | Concrete Rectangular | 250 | 450 | 1125 | 4462.5 | 0.5 | 1228.21 | G300E | 3425117.5 | 26.87 | G300E | 2130997.86 | 16.72
938 | Story17 | B69 | 32 MPa RC Beam (45 cm x 25 cm) | Beam | 32MPa | Concrete Rectangular | 250 | 450 | 1125 | 4462.5 | 0.5 | 1228.21 | G300E | 3255840 | 25.55 | G300E | 2091950.53 | 16.41
939 | Story17 | B7 | 32 MPa RC Beam (45 cm x 25 cm) | Beam | 32MPa | Concrete Rectangular | 250 | 450 | 1125 | 4462.5 | 0.5 | 1228.21 | G300E | 2762925 | 21.68 | G300E | 1431750.57 | 11.23
940 | Story17 | B70 | 32 MPa RC Beam (45 cm x 25 cm) | Beam | 32MPa | Concrete Rectangular | 250 | 450 | 1125 | 6862.5 | 0.77 | 1888.76 | G300E | 5189243.48 | 40.72 | G300E | 2257127.72 | 17.71
941 | Story17 | B71 | 32 MPa RC Beam (45 cm x 25 cm) | Beam | 32MPa | Concrete Rectangular | 250 | 450 | 1125 | 4462.5 | 0.5 | 1228.21 | G300E | 2426006.25 | 19.04 | G300E | 1398708.31 | 10.97
942 | Story17 | B72 | 32 MPa RC Beam (45 cm x 25 cm) | Beam | 32MPa | Concrete Rectangular | 250 | 450 | 1125 | 6862.5 | 0.77 | 1888.76 | G300E | 4809988.64 | 37.74 | G300E | 2798511.44 | 21.96
943 | Story17 | B73 | 32 MPa RC Beam (45 cm x 25 cm) | Beam | 32MPa | Concrete Rectangular | 250 | 450 | 1125 | 4462.5 | 0.5 | 1228.21 | G300E | 2268225 | 17.8 | G300E | 1395634.44 | 10.95
944 | Story17 | B74 | 32 MPa RC Beam (45 cm x 25 cm) | Beam | 32MPa | Concrete Rectangular | 250 | 450 | 1125 | 6862.5 | 0.77 | 1888.76 | G300E | 4976560.23 | 39.05 | G300E | 1546296.24 | 12.13
945 | Story17 | B75 | 32 MPa RC Beam (45 cm x 25 cm) | Beam | 32MPa | Concrete Rectangular | 250 | 450 | 1125 | 4462.5 | 0.5 | 1228.21 | G300E | 1887956.25 | 14.81 | G300E | 2517968.49 | 19.76
946 | Story17 | B76 | 32 MPa RC Beam (45 cm x 25 cm) | Beam | 32MPa | Concrete Rectangular | 250 | 450 | 1125 | 4462.5 | 0.5 | 1228.21 | G300E | 3325200 | 26.09 | G300E | 2852659.82 | 22.38
947 | Story17 | B77 | 32 MPa RC Beam (45 cm x 25 cm) | Beam | 32MPa | Concrete Rectangular | 250 | 450 | 1125 | 6862.5 | 0.77 | 1888.76 | G300E | 4788777.27 | 37.57 | G300E | 3311583.28 | 25.98
948 | Story17 | B78 | 32 MPa RC Beam (45 cm x 25 cm) | Beam | 32MPa | Concrete Rectangular | 250 | 450 | 1125 | 4462.5 | 0.5 | 1228.21 | G300E | 3314362.5 | 26.01 | G300E | 1558202.2 | 12.23
949 | Story17 | B79 | 32 MPa RC Beam (45 cm x 25 cm) | Beam | 32MPa | Concrete Rectangular | 250 | 450 | 1125 | 6862.5 | 0.77 | 1888.76 | G300E | 4336788.07 | 34.03 | G300E | 2791640.36 | 21.9
950 | Story17 | B8 | 32 MPa RC Beam (45 cm x 25 cm) | Beam | 32MPa | Concrete Rectangular | 250 | 450 | 1125 | 6862.5 | 0.77 | 1888.76 | G300E | 3470553.41 | 27.23 | G300E | 2791640.36 | 21.9
951 | Story17 | B80 | 32 MPa RC Beam (45 cm x 25 cm) | Beam | 32MPa | Concrete Rectangular | 250 | 450 | 1125 | 4462.5 | 0.5 | 1228.21 | G300E | 3116100 | 24.45 | G300E | 1515423.4 | 11.89
952 | Story17 | B81 | 32 MPa RC Beam (45 cm x 25 cm) | Beam | 32MPa | Concrete Rectangular | 250 | 450 | 1125 | 6862.5 | 0.77 | 1888.76 | G300E | 4553268.75 | 35.73 | G300E | 2753735.03 | 21.61
953 | Story17 | B82 | 32 MPa RC Beam (45 cm x 25 cm) | Beam | 32MPa | Concrete Rectangular | 250 | 450 | 1125 | 4462.5 | 0.5 | 1228.21 | G300E | 2896481.25 | 22.73 | G300E | 1432073.31 | 11.24
954 | Story17 | B83 | 32 MPa RC Beam (45 cm x 25 cm) | Beam | 32MPa | Concrete Rectangular | 250 | 450 | 1125 | 6862.5 | 0.77 | 1888.76 | G300E | 3762521.59 | 29.52 | G300E | 2791640.36 | 21.9
955 | Story17 | B84 | 32 MPa RC Beam (45 cm x 25 cm) | Beam | 32MPa | Concrete Rectangular | 250 | 450 | 1125 | 4462.5 | 0.5 | 1228.21 | G300E | 2702681.25 | 21.21 | G300E | 1389914.16 | 10.91
956 | Story17 | B85 | 32 MPa RC Beam (45 cm x 25 cm) | Beam | 32MPa | Concrete Rectangular | 250 | 450 | 1125 | 6862.5 | 0.77 | 1888.76 | G300E | 4553268.75 | 35.73 | G300E | 2753729.41 | 21.61
957 | Story17 | B86 | 32 MPa RC Beam (45 cm x 25 cm) | Beam | 32MPa | Concrete Rectangular | 250 | 450 | 1125 | 4462.5 | 0.5 | 1228.21 | G300E | 2593987.5 | 20.35 | G300E | 1348077.74 | 10.58
958 | Story17 | B87 | 32 MPa RC Beam (45 cm x 25 cm) | Beam | 32MPa | Concrete Rectangular | 250 | 450 | 1125 | 6862.5 | 0.77 | 1888.76 | G300E | 4336788.07 | 34.03 | G300E | 2791640.36 | 21.9
959 | Story17 | B88 | 32 MPa RC Beam (45 cm x 25 cm) | Beam | 32MPa | Concrete Rectangular | 250 | 450 | 1125 | 4462.5 | 0.5 | 1228.21 | G300E | 2052750 | 16.11 | G300E | 1264404.91 | 9.92
960 | Story17 | B89 | 32 MPa RC Beam (45 cm x 25 cm) | Beam | 32MPa | Concrete Rectangular | 250 | 450 | 1125 | 6862.5 | 0.77 | 1888.76 | G300E | 4788777.27 | 37.57 | G300E | 1568518.11 | 12.31
961 | Story17 | B9 | 32 MPa RC Beam (45 cm x 25 cm) | Beam | 32MPa | Concrete Rectangular | 250 | 450 | 1125 | 4462.5 | 0.5 | 1228.21 | G300E | 2672400 | 20.97 | G300E | 1348077.74 | 10.58
962 | Story17 | B90 | 32 MPa RC Beam (45 cm x 25 cm) | Beam | 32MPa | Concrete Rectangular | 250 | 450 | 1125 | 4462.5 | 0.5 | 1228.21 | G300E | 1895606.25 | 14.87 | G300E | 2517968.49 | 19.76
963 | Story17 | B91 | 32 MPa RC Beam (45 cm x 25 cm) | Beam | 32MPa | Concrete Rectangular | 250 | 450 | 1125 | 4462.5 | 0.5 | 1228.21 | G300E | 3221606.25 | 25.28 | G300E | 2852659.82 | 22.38
964 | Story17 | B92 | 32 MPa RC Beam (45 cm x 25 cm) | Beam | 32MPa | Concrete Rectangular | 250 | 450 | 1125 | 6862.5 | 0.77 | 1888.76 | G300E | 4801878.41 | 37.68 | G300E | 2839379.96 | 22.28
965 | Story17 | B93 | 32 MPa RC Beam (45 cm x 25 cm) | Beam | 32MPa | Concrete Rectangular | 250 | 450 | 1125 | 4462.5 | 0.5 | 1228.21 | G300E | 2947800 | 23.13 | G300E | 1431902.62 | 11.24
966 | Story17 | B94 | 32 MPa RC Beam (45 cm x 25 cm) | Beam | 32MPa | Concrete Rectangular | 250 | 450 | 1125 | 6862.5 | 0.77 | 1888.76 | G300E | 4335540.34 | 34.02 | G300E | 2791640.36 | 21.9
967 | Story17 | B95 | 32 MPa RC Beam (45 cm x 25 cm) | Beam | 32MPa | Concrete Rectangular | 250 | 450 | 1125 | 4462.5 | 0.5 | 1228.21 | G300E | 2740612.5 | 21.5 | G300E | 1425445.06 | 11.18
968 | Story17 | B96 | 32 MPa RC Beam (45 cm x 25 cm) | Beam | 32MPa | Concrete Rectangular | 250 | 450 | 1125 | 6862.5 | 0.77 | 1888.76 | G300E | 4541415.34 | 35.63 | G300E | 2792944.39 | 21.91
969 | Story17 | B97 | 32 MPa RC Beam (45 cm x 25 cm) | Beam | 32MPa | Concrete Rectangular | 250 | 450 | 1125 | 4462.5 | 0.5 | 1228.21 | G300E | 2767387.5 | 21.71 | G300E | 1431750.57 | 11.23
970 | Story17 | B98 | 32 MPa RC Beam (45 cm x 25 cm) | Beam | 32MPa | Concrete Rectangular | 250 | 450 | 1125 | 6862.5 | 0.77 | 1888.76 | G300E | 4259428.98 | 33.42 | G300E | 2791640.36 | 21.9
971 | Story17 | B99 | 32 MPa RC Beam (45 cm x 25 cm) | Beam | 32MPa | Concrete Rectangular | 250 | 450 | 1125 | 4462.5 | 0.5 | 1228.21 | G300E | 2672400 | 20.97 | G300E | 1348077.74 | 10.58
972 | Story18 | B1 | 32 MPa RC Beam (45 cm x 25 cm) | Beam | 32MPa | Concrete Rectangular | 250 | 450 | 1125 | 4462.5 | 0.5 | 1228.21 | G300E | 3207900 | 25.17 | G300E | 2852659.82 | 22.38
973 | Story18 | B10 | 32 MPa RC Beam (45 cm x 25 cm) | Beam | 32MPa | Concrete Rectangular | 250 | 450 | 1125 | 6862.5 | 0.77 | 1888.76 | G300E | 3594390.34 | 28.2 | G300E | 3425485.81 | 26.88
974 | Story18 | B100 | 32 MPa RC Beam (45 cm x 25 cm) | Beam | 32MPa | Concrete Rectangular | 250 | 450 | 1125 | 6862.5 | 0.77 | 1888.76 | G300E | 4539231.82 | 35.62 | G300E | 2752043.58 | 21.59
975 | Story18 | B101 | 32 MPa RC Beam (45 cm x 25 cm) | Beam | 32MPa | Concrete Rectangular | 250 | 450 | 1125 | 4462.5 | 0.5 | 1228.21 | G300E | 2475093.75 | 19.42 | G300E | 1432018.8 | 11.24
976 | Story18 | B102 | 32 MPa RC Beam (45 cm x 25 cm) | Beam | 32MPa | Concrete Rectangular | 250 | 450 | 1125 | 6862.5 | 0.77 | 1888.76 | G300E | 4333044.89 | 34 | G300E | 2157794.9 | 16.93
977 | Story18 | B103 | 32 MPa RC Beam (45 cm x 25 cm) | Beam | 32MPa | Concrete Rectangular | 250 | 450 | 1125 | 4462.5 | 0.5 | 1228.21 | G300E | 2352375 | 18.46 | G300E | 1441652.06 | 11.31
978 | Story18 | B104 | 32 MPa RC Beam (45 cm x 25 cm) | Beam | 32MPa | Concrete Rectangular | 250 | 450 | 1125 | 6862.5 | 0.77 | 1888.76 | G300E | 4801254.55 | 37.67 | G300E | 1572030.15 | 12.33
979 | Story18 | B105 | 32 MPa RC Beam (45 cm x 25 cm) | Beam | 32MPa | Concrete Rectangular | 250 | 450 | 1125 | 4462.5 | 0.5 | 1228.21 | G300E | 1998562.5 | 15.68 | G300E | 2356043.49 | 18.49
980 | Story18 | B106 | 32 MPa RC Beam (45 cm x 25 cm) | Beam | 32MPa | Concrete Rectangular | 250 | 450 | 1125 | 6862.5 | 0.77 | 1888.76 | G300E | 3857660.8 | 30.27 | G300E | 3425485.81 | 26.88
981 | Story18 | B107 | 32 MPa RC Beam (45 cm x 25 cm) | Beam | 32MPa | Concrete Rectangular | 250 | 450 | 1125 | 6862.5 | 0.77 | 1888.76 | G300E | 3747548.86 | 29.4 | G300E | 2791640.36 | 21.9
982 | Story18 | B108 | 32 MPa RC Beam (45 cm x 25 cm) | Beam | 32MPa | Concrete Rectangular | 250 | 450 | 1125 | 6862.5 | 0.77 | 1888.76 | G300E | 3838321.02 | 30.12 | G300E | 3742408.54 | 29.36
983 | Story18 | B109 | 32 MPa RC Beam (45 cm x 25 cm) | Beam | 32MPa | Concrete Rectangular | 250 | 450 | 1125 | 6862.5 | 0.77 | 1888.76 | G300E | 3527948.86 | 27.68 | G300E | 2791640.36 | 21.9
984 | Story18 | B11 | 32 MPa RC Beam (45 cm x 25 cm) | Beam | 32MPa | Concrete Rectangular | 250 | 450 | 1125 | 4462.5 | 0.5 | 1228.21 | G300E | 2475093.75 | 19.42 | G300E | 1432018.8 | 11.24
985 | Story18 | B110 | 32 MPa RC Beam (45 cm x 25 cm) | Beam | 32MPa | Concrete Rectangular | 250 | 450 | 1125 | 6862.5 | 0.77 | 1888.76 | G300E | 3838321.02 | 30.12 | G300E | 3425485.81 | 26.88
986 | Story18 | B111 | 32 MPa RC Beam (45 cm x 25 cm) | Beam | 32MPa | Concrete Rectangular | 250 | 450 | 1125 | 6862.5 | 0.77 | 1888.76 | G300E | 3747860.8 | 29.41 | G300E | 2791640.36 | 21.9
987 | Story18 | B112 | 32 MPa RC Beam (45 cm x 25 cm) | Beam | 32MPa | Concrete Rectangular | 250 | 450 | 1125 | 6862.5 | 0.77 | 1888.76 | G300E | 3857660.8 | 30.27 | G300E | 3425485.81 | 26.88
988 | Story18 | B12 | 32 MPa RC Beam (45 cm x 25 cm) | Beam | 32MPa | Concrete Rectangular | 250 | 450 | 1125 | 6862.5 | 0.77 | 1888.76 | G300E | 3673309.09 | 28.82 | G300E | 2791640.36 | 21.9
989 | Story18 | B13 | 32 MPa RC Beam (45 cm x 25 cm) | Beam | 32MPa | Concrete Rectangular | 250 | 450 | 1125 | 4462.5 | 0.5 | 1228.21 | G300E | 2352375 | 18.46 | G300E | 1441653.5 | 11.31
990 | Story18 | B14 | 32 MPa RC Beam (45 cm x 25 cm) | Beam | 32MPa | Concrete Rectangular | 250 | 450 | 1125 | 6862.5 | 0.77 | 1888.76 | G300E | 3788100 | 29.72 | G300E | 3425485.81 | 26.88
991 | Story18 | B15 | 32 MPa RC Beam (45 cm x 25 cm) | Beam | 32MPa | Concrete Rectangular | 250 | 450 | 1125 | 4462.5 | 0.5 | 1228.21 | G300E | 1994737.5 | 15.65 | G300E | 2356043.49 | 18.49
992 | Story18 | B16 | 32 MPa RC Beam (45 cm x 25 cm) | Beam | 32MPa | Concrete Rectangular | 250 | 450 | 1125 | 4462.5 | 0.5 | 1228.21 | G300E | 3315318.75 | 26.01 | G300E | 2852659.82 | 22.38
993 | Story18 | B17 | 32 MPa RC Beam (45 cm x 25 cm) | Beam | 32MPa | Concrete Rectangular | 250 | 450 | 1125 | 6862.5 | 0.77 | 1888.76 | G300E | 4691142.61 | 36.81 | G300E | 2839700 | 22.28
994 | Story18 | B18 | 32 MPa RC Beam (45 cm x 25 cm) | Beam | 32MPa | Concrete Rectangular | 250 | 450 | 1125 | 4462.5 | 0.5 | 1228.21 | G300E | 3313087.5 | 26 | G300E | 1558144.83 | 12.23
995 | Story18 | B19 | 32 MPa RC Beam (45 cm x 25 cm) | Beam | 32MPa | Concrete Rectangular | 250 | 450 | 1125 | 6862.5 | 0.77 | 1888.76 | G300E | 4315888.64 | 33.86 | G300E | 2791640.36 | 21.9
996 | Story18 | B2 | 32 MPa RC Beam (45 cm x 25 cm) | Beam | 32MPa | Concrete Rectangular | 250 | 450 | 1125 | 6862.5 | 0.77 | 1888.76 | G300E | 3801825 | 29.83 | G300E | 3425485.81 | 26.88
997 | Story18 | B20 | 32 MPa RC Beam (45 cm x 25 cm) | Beam | 32MPa | Concrete Rectangular | 250 | 450 | 1125 | 4462.5 | 0.5 | 1228.21 | G300E | 3131718.75 | 24.57 | G300E | 1515423.4 | 11.89
998 | Story18 | B21 | 32 MPa RC Beam (45 cm x 25 cm) | Beam | 32MPa | Concrete Rectangular | 250 | 450 | 1125 | 6862.5 | 0.77 | 1888.76 | G300E | 4205282.81 | 33 | G300E | 3430541.16 | 26.92
999 | Story18 | B22 | 32 MPa RC Beam (45 cm x 25 cm) | Beam | 32MPa | Concrete Rectangular | 250 | 450 | 1125 | 4462.5 | 0.5 | 1228.21 | G300E | 2908275 | 22.82 | G300E | 1473586.99 | 11.56
1000 | Story18 | B23 | 32 MPa RC Beam (45 cm x 25 cm) | Beam | 32MPa | Concrete Rectangular | 250 | 450 | 1125 | 6862.5 | 0.77 | 1888.76 | G300E | 4249447.16 | 33.34 | G300E | 2791640.36 | 21.9
1001 | Story18 | B24 | 32 MPa RC Beam (45 cm x 25 cm) | Beam | 32MPa | Concrete Rectangular | 250 | 450 | 1125 | 4462.5 | 0.5 | 1228.21 | G300E | 2718937.5 | 21.33 | G300E | 1431750.57 | 11.23
1002 | Story18 | B25 | 32 MPa RC Beam (45 cm x 25 cm) | Beam | 32MPa | Concrete Rectangular | 250 | 450 | 1125 | 6862.5 | 0.77 | 1888.76 | G300E | 4420697.73 | 34.69 | G300E | 2752390.29 | 21.6
1003 | Story18 | B26 | 32 MPa RC Beam (45 cm x 25 cm) | Beam | 32MPa | Concrete Rectangular | 250 | 450 | 1125 | 4462.5 | 0.5 | 1228.21 | G300E | 2610881.25 | 20.49 | G300E | 1348077.74 | 10.58
1004 | Story18 | B27 | 32 MPa RC Beam (45 cm x 25 cm) | Beam | 32MPa | Concrete Rectangular | 250 | 450 | 1125 | 6862.5 | 0.77 | 1888.76 | G300E | 4317136.36 | 33.87 | G300E | 2157794.9 | 16.93
1005 | Story18 | B28 | 32 MPa RC Beam (45 cm x 25 cm) | Beam | 32MPa | Concrete Rectangular | 250 | 450 | 1125 | 4462.5 | 0.5 | 1228.21 | G300E | 2161125 | 16.96 | G300E | 1264404.91 | 9.92
1006 | Story18 | B29 | 32 MPa RC Beam (45 cm x 25 cm) | Beam | 32MPa | Concrete Rectangular | 250 | 450 | 1125 | 6862.5 | 0.77 | 1888.76 | G300E | 4682408.52 | 36.74 | G300E | 1572025.94 | 12.33
1007 | Story18 | B3 | 32 MPa RC Beam (45 cm x 25 cm) | Beam | 32MPa | Concrete Rectangular | 250 | 450 | 1125 | 4462.5 | 0.5 | 1228.21 | G300E | 2962781.25 | 23.25 | G300E | 1435283.44 | 11.26
1008 | Story18 | B30 | 32 MPa RC Beam (45 cm x 25 cm) | Beam | 32MPa | Concrete Rectangular | 250 | 450 | 1125 | 4462.5 | 0.5 | 1228.21 | G300E | 1895287.5 | 14.87 | G300E | 2517968.49 | 19.76
1009 | Story18 | B31 | 32 MPa RC Beam (45 cm x 25 cm) | Beam | 32MPa | Concrete Rectangular | 250 | 450 | 1125 | 4462.5 | 0.5 | 1228.21 | G300E | 3337312.5 | 26.19 | G300E | 2852659.82 | 22.38
1010 | Story18 | B32 | 32 MPa RC Beam (45 cm x 25 cm) | Beam | 32MPa | Concrete Rectangular | 250 | 450 | 1125 | 6862.5 | 0.77 | 1888.76 | G300E | 4684592.05 | 36.76 | G300E | 3312457.79 | 25.99
1011 | Story18 | B33 | 32 MPa RC Beam (45 cm x 25 cm) | Beam | 32MPa | Concrete Rectangular | 250 | 450 | 1125 | 4462.5 | 0.5 | 1228.21 | G300E | 3335718.75 | 26.17 | G300E | 1407211.28 | 11.04
1012 | Story18 | B34 | 32 MPa RC Beam (45 cm x 25 cm) | Beam | 32MPa | Concrete Rectangular | 250 | 450 | 1125 | 6862.5 | 0.77 | 1888.76 | G300E | 4330861.36 | 33.98 | G300E | 2791640.36 | 21.9
1013 | Story18 | B35 | 32 MPa RC Beam (45 cm x 25 cm) | Beam | 32MPa | Concrete Rectangular | 250 | 450 | 1125 | 4462.5 | 0.5 | 1228.21 | G300E | 3272287.5 | 25.68 | G300E | 1401876.84 | 11
1014 | Story18 | B36 | 32 MPa RC Beam (45 cm x 25 cm) | Beam | 32MPa | Concrete Rectangular | 250 | 450 | 1125 | 6862.5 | 0.77 | 1888.76 | G300E | 4529873.86 | 35.54 | G300E | 2757746.78 | 21.64
1015 | Story18 | B37 | 32 MPa RC Beam (45 cm x 25 cm) | Beam | 32MPa | Concrete Rectangular | 250 | 450 | 1125 | 4800 | 0.54 | 1321.1 | G300E | 3888000 | 30.51 | G300E | 2905847.2 | 22.8
1016 | Story18 | B38 | 32 MPa RC Beam (45 cm x 25 cm) | Beam | 32MPa | Concrete Rectangular | 250 | 450 | 1125 | 6862.5 | 0.77 | 1888.76 | G300E | 3741934.09 | 29.36 | G300E | 2791640.36 | 21.9
1017 | Story18 | B39 | 32 MPa RC Beam (45 cm x 25 cm) | Beam | 32MPa | Concrete Rectangular | 250 | 450 | 1125 | 4800 | 0.54 | 1321.1 | G300E | 3587200 | 28.15 | G300E | 2250165.28 | 17.66
1018 | Story18 | B4 | 32 MPa RC Beam (45 cm x 25 cm) | Beam | 32MPa | Concrete Rectangular | 250 | 450 | 1125 | 6862.5 | 0.77 | 1888.76 | G300E | 3531991.5 | 27.71 | G300E | 3122513.12 | 24.5
1019 | Story18 | B40 | 32 MPa RC Beam (45 cm x 25 cm) | Beam | 32MPa | Concrete Rectangular | 250 | 450 | 1125 | 6862.5 | 0.77 | 1888.76 | G300E | 4533617.05 | 35.57 | G300E | 2753639.58 | 21.61
1020 | Story18 | B41 | 32 MPa RC Beam (45 cm x 25 cm) | Beam | 32MPa | Concrete Rectangular | 250 | 450 | 1125 | 4462.5 | 0.5 | 1228.21 | G300E | 2450550 | 19.23 | G300E | 1399244.77 | 10.98
1021 | Story18 | B42 | 32 MPa RC Beam (45 cm x 25 cm) | Beam | 32MPa | Concrete Rectangular | 250 | 450 | 1125 | 6862.5 | 0.77 | 1888.76 | G300E | 4331797.16 | 33.99 | G300E | 2791640.36 | 21.9
1022 | Story18 | B43 | 32 MPa RC Beam (45 cm x 25 cm) | Beam | 32MPa | Concrete Rectangular | 250 | 450 | 1125 | 4462.5 | 0.5 | 1228.21 | G300E | 2286393.75 | 17.94 | G300E | 1396159.42 | 10.95
1023 | Story18 | B44 | 32 MPa RC Beam (45 cm x 25 cm) | Beam | 32MPa | Concrete Rectangular | 250 | 450 | 1125 | 6862.5 | 0.77 | 1888.76 | G300E | 4684280.11 | 36.75 | G300E | 1569401.03 | 12.31
1024 | Story18 | B45 | 32 MPa RC Beam (45 cm x 25 cm) | Beam | 32MPa | Concrete Rectangular | 250 | 450 | 1125 | 4462.5 | 0.5 | 1228.21 | G300E | 1989956.25 | 15.61 | G300E | 2517968.49 | 19.76
1025 | Story18 | B46 | 32 MPa RC Beam (45 cm x 25 cm) | Beam | 32MPa | Concrete Rectangular | 250 | 450 | 1125 | 4462.5 | 0.5 | 1228.21 | G300E | 3327750 | 26.11 | G300E | 2852659.82 | 22.38
1026 | Story18 | B47 | 32 MPa RC Beam (45 cm x 25 cm) | Beam | 32MPa | Concrete Rectangular | 250 | 450 | 1125 | 6862.5 | 0.77 | 1888.76 | G300E | 4980927.27 | 39.08 | G300E | 2814272.1 | 22.08
1027 | Story18 | B48 | 32 MPa RC Beam (45 cm x 25 cm) | Beam | 32MPa | Concrete Rectangular | 250 | 450 | 1125 | 4462.5 | 0.5 | 1228.21 | G300E | 2910825 | 22.84 | G300E | 1557259.82 | 12.22
1028 | Story18 | B49 | 32 MPa RC Beam (45 cm x 25 cm) | Beam | 32MPa | Concrete Rectangular | 250 | 450 | 1125 | 6862.5 | 0.77 | 1888.76 | G300E | 4820594.32 | 37.82 | G300E | 2799067.3 | 21.96
1029 | Story18 | B5 | 32 MPa RC Beam (45 cm x 25 cm) | Beam | 32MPa | Concrete Rectangular | 250 | 450 | 1125 | 4462.5 | 0.5 | 1228.21 | G300E | 3065212.5 | 24.05 | G300E | 1695508.37 | 13.3
1030 | Story18 | B50 | 32 MPa RC Beam (45 cm x 25 cm) | Beam | 32MPa | Concrete Rectangular | 250 | 450 | 1125 | 4462.5 | 0.5 | 1228.21 | G300E | 2644987.5 | 20.75 | G300E | 1473586.99 | 11.56
1031 | Story18 | B51 | 32 MPa RC Beam (45 cm x 25 cm) | Beam | 32MPa | Concrete Rectangular | 250 | 450 | 1125 | 7200 | 0.81 | 1981.65 | G300E | 5464173.91 | 42.87 | G300E | 3005565.34 | 23.58
1032 | Story18 | B55 | 32 MPa RC Beam (45 cm x 25 cm) | Beam | 32MPa | Concrete Rectangular | 250 | 450 | 1125 | 6862.5 | 0.77 | 1888.76 | G300E | 5208935.87 | 40.87 | G300E | 2258095.78 | 17.72
1033 | Story18 | B56 | 32 MPa RC Beam (45 cm x 25 cm) | Beam | 32MPa | Concrete Rectangular | 250 | 450 | 1125 | 4462.5 | 0.5 | 1228.21 | G300E | 2233162.5 | 17.52 | G300E | 1222568.49 | 9.59
1034 | Story18 | B57 | 32 MPa RC Beam (45 cm x 25 cm) | Beam | 32MPa | Concrete Rectangular | 250 | 450 | 1125 | 6862.5 | 0.77 | 1888.76 | G300E | 4820594.32 | 37.82 | G300E | 2799071.51 | 21.96
1035 | Story18 | B58 | 32 MPa RC Beam (45 cm x 25 cm) | Beam | 32MPa | Concrete Rectangular | 250 | 450 | 1125 | 4462.5 | 0.5 | 1228.21 | G300E | 2074425 | 16.28 | G300E | 1222568.49 | 9.59
1036 | Story18 | B59 | 32 MPa RC Beam (45 cm x 25 cm) | Beam | 32MPa | Concrete Rectangular | 250 | 450 | 1125 | 6862.5 | 0.77 | 1888.76 | G300E | 4980927.27 | 39.08 | G300E | 1546586.81 | 12.14
1037 | Story18 | B6 | 32 MPa RC Beam (45 cm x 25 cm) | Beam | 32MPa | Concrete Rectangular | 250 | 450 | 1125 | 6862.5 | 0.77 | 1888.76 | G300E | 3348276.14 | 26.27 | G300E | 3742408.54 | 29.36
1038 | Story18 | B60 | 32 MPa RC Beam (45 cm x 25 cm) | Beam | 32MPa | Concrete Rectangular | 250 | 450 | 1125 | 4462.5 | 0.5 | 1228.21 | G300E | 1887956.25 | 14.81 | G300E | 2517968.49 | 19.76
1039 | Story18 | B61 | 32 MPa RC Beam (45 cm x 25 cm) | Beam | 32MPa | Concrete Rectangular | 250 | 450 | 1125 | 4462.5 | 0.5 | 1228.21 | G300E | 3336675 | 26.18 | G300E | 2852659.82 | 22.38
1040 | Story18 | B62 | 32 MPa RC Beam (45 cm x 25 cm) | Beam | 32MPa | Concrete Rectangular | 250 | 450 | 1125 | 6862.5 | 0.77 | 1888.76 | G300E | 4980927.27 | 39.08 | G300E | 2814273.51 | 22.08
1041 | Story18 | B63 | 32 MPa RC Beam (45 cm x 25 cm) | Beam | 32MPa | Concrete Rectangular | 250 | 450 | 1125 | 4462.5 | 0.5 | 1228.21 | G300E | 3336037.5 | 26.18 | G300E | 1407212.72 | 11.04
1042 | Story18 | B64 | 32 MPa RC Beam (45 cm x 25 cm) | Beam | 32MPa | Concrete Rectangular | 250 | 450 | 1125 | 6862.5 | 0.77 | 1888.76 | G300E | 4820594.32 | 37.82 | G300E | 2799074.32 | 21.96
1043 | Story18 | B65 | 32 MPa RC Beam (45 cm x 25 cm) | Beam | 32MPa | Concrete Rectangular | 250 | 450 | 1125 | 4462.5 | 0.5 | 1228.21 | G300E | 3272606.25 | 25.68 | G300E | 1401896.92 | 11
1044 | Story18 | B66 | 32 MPa RC Beam (45 cm x 25 cm) | Beam | 32MPa | Concrete Rectangular | 250 | 450 | 1125 | 7200 | 0.81 | 1981.65 | G300E | 5479200 | 42.99 | G300E | 3005370.94 | 23.58
1045 | Story18 | B67 | 32 MPa RC Beam (45 cm x 25 cm) | Beam | 32MPa | Concrete Rectangular | 250 | 450 | 1125 | 4462.5 | 0.5 | 1228.21 | G300E | 3502467.5 | 27.48 | G300E | 2130997.86 | 16.72
1046 | Story18 | B69 | 32 MPa RC Beam (45 cm x 25 cm) | Beam | 32MPa | Concrete Rectangular | 250 | 450 | 1125 | 4462.5 | 0.5 | 1228.21 | G300E | 3338842.5 | 26.2 | G300E | 2091950.53 | 16.41
1047 | Story18 | B7 | 32 MPa RC Beam (45 cm x 25 cm) | Beam | 32MPa | Concrete Rectangular | 250 | 450 | 1125 | 4462.5 | 0.5 | 1228.21 | G300E | 2770893.75 | 21.74 | G300E | 1431750.57 | 11.23
1048 | Story18 | B70 | 32 MPa RC Beam (45 cm x 25 cm) | Beam | 32MPa | Concrete Rectangular | 250 | 450 | 1125 | 6862.5 | 0.77 | 1888.76 | G300E | 5222959.24 | 40.98 | G300E | 2258208.56 | 17.72
1049 | Story18 | B71 | 32 MPa RC Beam (45 cm x 25 cm) | Beam | 32MPa | Concrete Rectangular | 250 | 450 | 1125 | 4462.5 | 0.5 | 1228.21 | G300E | 2450550 | 19.23 | G300E | 1399246.2 | 10.98
1050 | Story18 | B72 | 32 MPa RC Beam (45 cm x 25 cm) | Beam | 32MPa | Concrete Rectangular | 250 | 450 | 1125 | 6862.5 | 0.77 | 1888.76 | G300E | 4820594.32 | 37.82 | G300E | 2799068.7 | 21.96
1051 | Story18 | B73 | 32 MPa RC Beam (45 cm x 25 cm) | Beam | 32MPa | Concrete Rectangular | 250 | 450 | 1125 | 4462.5 | 0.5 | 1228.21 | G300E | 2286393.75 | 17.94 | G300E | 1396159.42 | 10.95
1052 | Story18 | B74 | 32 MPa RC Beam (45 cm x 25 cm) | Beam | 32MPa | Concrete Rectangular | 250 | 450 | 1125 | 6862.5 | 0.77 | 1888.76 | G300E | 4980927.27 | 39.08 | G300E | 1546588.21 | 12.14
1053 | Story18 | B75 | 32 MPa RC Beam (45 cm x 25 cm) | Beam | 32MPa | Concrete Rectangular | 250 | 450 | 1125 | 4462.5 | 0.5 | 1228.21 | G300E | 1884768.75 | 14.79 | G300E | 2517968.49 | 19.76
1054 | Story18 | B76 | 32 MPa RC Beam (45 cm x 25 cm) | Beam | 32MPa | Concrete Rectangular | 250 | 450 | 1125 | 4462.5 | 0.5 | 1228.21 | G300E | 3315637.5 | 26.02 | G300E | 2852659.82 | 22.38
1055 | Story18 | B77 | 32 MPa RC Beam (45 cm x 25 cm) | Beam | 32MPa | Concrete Rectangular | 250 | 450 | 1125 | 6862.5 | 0.77 | 1888.76 | G300E | 4793144.32 | 37.61 | G300E | 3312469.02 | 25.99
1056 | Story18 | B78 | 32 MPa RC Beam (45 cm x 25 cm) | Beam | 32MPa | Concrete Rectangular | 250 | 450 | 1125 | 4462.5 | 0.5 | 1228.21 | G300E | 3313087.5 | 26 | G300E | 1558144.83 | 12.23
1057 | Story18 | B79 | 32 MPa RC Beam (45 cm x 25 cm) | Beam | 32MPa | Concrete Rectangular | 250 | 450 | 1125 | 6862.5 | 0.77 | 1888.76 | G300E | 4339595.45 | 34.05 | G300E | 2791640.36 | 21.9
1058 | Story18 | B8 | 32 MPa RC Beam (45 cm x 25 cm) | Beam | 32MPa | Concrete Rectangular | 250 | 450 | 1125 | 6862.5 | 0.77 | 1888.76 | G300E | 3463067.05 | 27.17 | G300E | 2791640.36 | 21.9
1059 | Story18 | B80 | 32 MPa RC Beam (45 cm x 25 cm) | Beam | 32MPa | Concrete Rectangular | 250 | 450 | 1125 | 4462.5 | 0.5 | 1228.21 | G300E | 3125981.25 | 24.53 | G300E | 1515423.4 | 11.89
1060 | Story18 | B81 | 32 MPa RC Beam (45 cm x 25 cm) | Beam | 32MPa | Concrete Rectangular | 250 | 450 | 1125 | 6862.5 | 0.77 | 1888.76 | G300E | 4554204.55 | 35.73 | G300E | 2753611.5 | 21.61
1061 | Story18 | B82 | 32 MPa RC Beam (45 cm x 25 cm) | Beam | 32MPa | Concrete Rectangular | 250 | 450 | 1125 | 4462.5 | 0.5 | 1228.21 | G300E | 2910825 | 22.84 | G300E | 1433050.12 | 11.24
1062 | Story18 | B83 | 32 MPa RC Beam (45 cm x 25 cm) | Beam | 32MPa | Concrete Rectangular | 250 | 450 | 1125 | 6862.5 | 0.77 | 1888.76 | G300E | 3744429.55 | 29.38 | G300E | 2791640.36 | 21.9
1063 | Story18 | B84 | 32 MPa RC Beam (45 cm x 25 cm) | Beam | 32MPa | Concrete Rectangular | 250 | 450 | 1125 | 4462.5 | 0.5 | 1228.21 | G300E | 2719256.25 | 21.34 | G300E | 1431750.57 | 11.23
1064 | Story18 | B85 | 32 MPa RC Beam (45 cm x 25 cm) | Beam | 32MPa | Concrete Rectangular | 250 | 450 | 1125 | 6862.5 | 0.77 | 1888.76 | G300E | 4554204.55 | 35.73 | G300E | 2753607.29 | 21.61
1065 | Story18 | B86 | 32 MPa RC Beam (45 cm x 25 cm) | Beam | 32MPa | Concrete Rectangular | 250 | 450 | 1125 | 4462.5 | 0.5 | 1228.21 | G300E | 2610562.5 | 20.48 | G300E | 1348077.74 | 10.58
1066 | Story18 | B87 | 32 MPa RC Beam (45 cm x 25 cm) | Beam | 32MPa | Concrete Rectangular | 250 | 450 | 1125 | 6862.5 | 0.77 | 1888.76 | G300E | 4339283.52 | 34.05 | G300E | 2791640.36 | 21.9
1067 | Story18 | B88 | 32 MPa RC Beam (45 cm x 25 cm) | Beam | 32MPa | Concrete Rectangular | 250 | 450 | 1125 | 4462.5 | 0.5 | 1228.21 | G300E | 2161125 | 16.96 | G300E | 1264404.91 | 9.92
1068 | Story18 | B89 | 32 MPa RC Beam (45 cm x 25 cm) | Beam | 32MPa | Concrete Rectangular | 250 | 450 | 1125 | 6862.5 | 0.77 | 1888.76 | G300E | 4793144.32 | 37.61 | G300E | 1569402.44 | 12.31
1069 | Story18 | B9 | 32 MPa RC Beam (45 cm x 25 cm) | Beam | 32MPa | Concrete Rectangular | 250 | 450 | 1125 | 4462.5 | 0.5 | 1228.21 | G300E | 2683875 | 21.06 | G300E | 1348077.74 | 10.58
1070 | Story18 | B90 | 32 MPa RC Beam (45 cm x 25 cm) | Beam | 32MPa | Concrete Rectangular | 250 | 450 | 1125 | 4462.5 | 0.5 | 1228.21 | G300E | 1892418.75 | 14.85 | G300E | 2517968.49 | 19.76
1071 | Story18 | B91 | 32 MPa RC Beam (45 cm x 25 cm) | Beam | 32MPa | Concrete Rectangular | 250 | 450 | 1125 | 4462.5 | 0.5 | 1228.21 | G300E | 3208218.75 | 25.17 | G300E | 2852659.82 | 22.38
1072 | Story18 | B92 | 32 MPa RC Beam (45 cm x 25 cm) | Beam | 32MPa | Concrete Rectangular | 250 | 450 | 1125 | 6862.5 | 0.77 | 1888.76 | G300E | 4801254.55 | 37.67 | G300E | 2839708.43 | 22.28
1073 | Story18 | B93 | 32 MPa RC Beam (45 cm x 25 cm) | Beam | 32MPa | Concrete Rectangular | 250 | 450 | 1125 | 4462.5 | 0.5 | 1228.21 | G300E | 2964375 | 23.26 | G300E | 1434309.5 | 11.25
1074 | Story18 | B94 | 32 MPa RC Beam (45 cm x 25 cm) | Beam | 32MPa | Concrete Rectangular | 250 | 450 | 1125 | 6862.5 | 0.77 | 1888.76 | G300E | 4333044.89 | 34 | G300E | 2791640.36 | 21.9
1075 | Story18 | B95 | 32 MPa RC Beam (45 cm x 25 cm) | Beam | 32MPa | Concrete Rectangular | 250 | 450 | 1125 | 4462.5 | 0.5 | 1228.21 | G300E | 2764200 | 21.69 | G300E | 1427866.28 | 11.2
1076 | Story18 | B96 | 32 MPa RC Beam (45 cm x 25 cm) | Beam | 32MPa | Concrete Rectangular | 250 | 450 | 1125 | 6862.5 | 0.77 | 1888.76 | G300E | 4539231.82 | 35.62 | G300E | 3385893.24 | 26.57
1077 | Story18 | B97 | 32 MPa RC Beam (45 cm x 25 cm) | Beam | 32MPa | Concrete Rectangular | 250 | 450 | 1125 | 4462.5 | 0.5 | 1228.21 | G300E | 2774400 | 21.77 | G300E | 1431750.57 | 11.23
1078 | Story18 | B98 | 32 MPa RC Beam (45 cm x 25 cm) | Beam | 32MPa | Concrete Rectangular | 250 | 450 | 1125 | 6862.5 | 0.77 | 1888.76 | G300E | 4249759.09 | 33.35 | G300E | 2791640.36 | 21.9
1079 | Story18 | B99 | 32 MPa RC Beam (45 cm x 25 cm) | Beam | 32MPa | Concrete Rectangular | 250 | 450 | 1125 | 4462.5 | 0.5 | 1228.21 | G300E | 2683875 | 21.06 | G300E | 1348077.74 | 10.58
1080 | Story19 | B1 | 32 MPa RC Beam (45 cm x 25 cm) | Beam | 32MPa | Concrete Rectangular | 250 | 450 | 1125 | 4475 | 0.5 | 1231.65 | G300E | 3455658.93 | 27.11 | G300E | 2860650.46 | 22.45
1081 | Story19 | B10 | 32 MPa RC Beam (45 cm x 25 cm) | Beam | 32MPa | Concrete Rectangular | 250 | 450 | 1125 | 6875 | 0.77 | 1892.2 | G300E | 3743437.5 | 29.37 | G300E | 3431725.31 | 26.93
1082 | Story19 | B100 | 32 MPa RC Beam (45 cm x 25 cm) | Beam | 32MPa | Concrete Rectangular | 250 | 450 | 1125 | 6875 | 0.77 | 1892.2 | G300E | 4769687.5 | 37.42 | G300E | 2801233.75 | 21.98
1083 | Story19 | B101 | 32 MPa RC Beam (45 cm x 25 cm) | Beam | 32MPa | Concrete Rectangular | 250 | 450 | 1125 | 4475 | 0.5 | 1231.65 | G300E | 2685639.29 | 21.07 | G300E | 1451809.23 | 11.39
1084 | Story19 | B102 | 32 MPa RC Beam (45 cm x 25 cm) | Beam | 32MPa | Concrete Rectangular | 250 | 450 | 1125 | 6875 | 0.77 | 1892.2 | G300E | 4600000 | 36.09 | G300E | 2161725.31 | 16.96
1085 | Story19 | B103 | 32 MPa RC Beam (45 cm x 25 cm) | Beam | 32MPa | Concrete Rectangular | 250 | 450 | 1125 | 4475 | 0.5 | 1231.65 | G300E | 2657191.07 | 20.85 | G300E | 1462246.21 | 11.47
1086 | Story19 | B104 | 32 MPa RC Beam (45 cm x 25 cm) | Beam | 32MPa | Concrete Rectangular | 250 | 450 | 1125 | 6875 | 0.77 | 1892.2 | G300E | 5120000 | 40.17 | G300E | 2221175.94 | 17.43
1087 | Story19 | B105 | 32 MPa RC Beam (45 cm x 25 cm) | Beam | 32MPa | Concrete Rectangular | 250 | 450 | 1125 | 4475 | 0.5 | 1231.65 | G300E | 2022380.36 | 15.87 | G300E | 2404596.66 | 18.87
1088 | Story19 | B106 | 32 MPa RC Beam (45 cm x 25 cm) | Beam | 32MPa | Concrete Rectangular | 250 | 450 | 1125 | 6875 | 0.77 | 1892.2 | G300E | 4029062.5 | 31.61 | G300E | 3431725.31 | 26.93
1089 | Story19 | B107 | 32 MPa RC Beam (45 cm x 25 cm) | Beam | 32MPa | Concrete Rectangular | 250 | 450 | 1125 | 6875 | 0.77 | 1892.2 | G300E | 3928125 | 30.82 | G300E | 2796725.31 | 21.94
1090 | Story19 | B108 | 32 MPa RC Beam (45 cm x 25 cm) | Beam | 32MPa | Concrete Rectangular | 250 | 450 | 1125 | 6875 | 0.77 | 1892.2 | G300E | 4018750 | 31.53 | G300E | 3749225.31 | 29.42
1091 | Story19 | B109 | 32 MPa RC Beam (45 cm x 25 cm) | Beam | 32MPa | Concrete Rectangular | 250 | 450 | 1125 | 6875 | 0.77 | 1892.2 | G300E | 3678125 | 28.86 | G300E | 2796725.31 | 21.94
1092 | Story19 | B11 | 32 MPa RC Beam (45 cm x 25 cm) | Beam | 32MPa | Concrete Rectangular | 250 | 450 | 1125 | 4475 | 0.5 | 1231.65 | G300E | 2685639.29 | 21.07 | G300E | 1451807.79 | 11.39
1093 | Story19 | B110 | 32 MPa RC Beam (45 cm x 25 cm) | Beam | 32MPa | Concrete Rectangular | 250 | 450 | 1125 | 6875 | 0.77 | 1892.2 | G300E | 4018750 | 31.53 | G300E | 3431725.31 | 26.93
1094 | Story19 | B111 | 32 MPa RC Beam (45 cm x 25 cm) | Beam | 32MPa | Concrete Rectangular | 250 | 450 | 1125 | 6875 | 0.77 | 1892.2 | G300E | 3928437.5 | 30.82 | G300E | 2796725.31 | 21.94
1095 | Story19 | B112 | 32 MPa RC Beam (45 cm x 25 cm) | Beam | 32MPa | Concrete Rectangular | 250 | 450 | 1125 | 6875 | 0.77 | 1892.2 | G300E | 4029062.5 | 31.61 | G300E | 3431725.31 | 26.93
1096 | Story19 | B12 | 32 MPa RC Beam (45 cm x 25 cm) | Beam | 32MPa | Concrete Rectangular | 250 | 450 | 1125 | 6875 | 0.77 | 1892.2 | G300E | 3837187.5 | 30.11 | G300E | 2796725.31 | 21.94
1097 | Story19 | B13 | 32 MPa RC Beam (45 cm x 25 cm) | Beam | 32MPa | Concrete Rectangular | 250 | 450 | 1125 | 4475 | 0.5 | 1231.65 | G300E | 2657191.07 | 20.85 | G300E | 1462249.08 | 11.47
1098 | Story19 | B14 | 32 MPa RC Beam (45 cm x 25 cm) | Beam | 32MPa | Concrete Rectangular | 250 | 450 | 1125 | 6875 | 0.77 | 1892.2 | G300E | 3940937.5 | 30.92 | G300E | 3431725.31 | 26.93
1099 | Story19 | B15 | 32 MPa RC Beam (45 cm x 25 cm) | Beam | 32MPa | Concrete Rectangular | 250 | 450 | 1125 | 4475 | 0.5 | 1231.65 | G300E | 2018544.64 | 15.84 | G300E | 2404596.66 | 18.87
1100 | Story19 | B16 | 32 MPa RC Beam (45 cm x 25 cm) | Beam | 32MPa | Concrete Rectangular | 250 | 450 | 1125 | 4475 | 0.5 | 1231.65 | G300E | 3545158.93 | 27.82 | G300E | 2860650.46 | 22.45
1101 | Story19 | B17 | 32 MPa RC Beam (45 cm x 25 cm) | Beam | 32MPa | Concrete Rectangular | 250 | 450 | 1125 | 6875 | 0.77 | 1892.2 | G300E | 5086562.5 | 39.91 | G300E | 2856152.03 | 22.41
1102 | Story19 | B18 | 32 MPa RC Beam (45 cm x 25 cm) | Beam | 32MPa | Concrete Rectangular | 250 | 450 | 1125 | 4475 | 0.5 | 1231.65 | G300E | 3548675 | 27.84 | G300E | 1567352.45 | 12.3
1103 | Story19 | B19 | 32 MPa RC Beam (45 cm x 25 cm) | Beam | 32MPa | Concrete Rectangular | 250 | 450 | 1125 | 6875 | 0.77 | 1892.2 | G300E | 4576250 | 35.91 | G300E | 2796725.31 | 21.94
1104 | Story19 | B2 | 32 MPa RC Beam (45 cm x 25 cm) | Beam | 32MPa | Concrete Rectangular | 250 | 450 | 1125 | 6875 | 0.77 | 1892.2 | G300E | 3957187.5 | 31.05 | G300E | 3431725.31 | 26.93
1105 | Story19 | B20 | 32 MPa RC Beam (45 cm x 25 cm) | Beam | 32MPa | Concrete Rectangular | 250 | 450 | 1125 | 4475 | 0.5 | 1231.65 | G300E | 3346021.43 | 26.25 | G300E | 1564303.06 | 12.27
1106 | Story19 | B21 | 32 MPa RC Beam (45 cm x 25 cm) | Beam | 32MPa | Concrete Rectangular | 250 | 450 | 1125 | 6875 | 0.77 | 1892.2 | G300E | 4606250 | 36.14 | G300E | 3475920.65 | 27.27
1107 | Story19 | B22 | 32 MPa RC Beam (45 cm x 25 cm) | Beam | 32MPa | Concrete Rectangular | 250 | 450 | 1125 | 4475 | 0.5 | 1231.65 | G300E | 3087750 | 24.23 | G300E | 1482008.28 | 11.63
1108 | Story19 | B23 | 32 MPa RC Beam (45 cm x 25 cm) | Beam | 32MPa | Concrete Rectangular | 250 | 450 | 1125 | 6875 | 0.77 | 1892.2 | G300E | 4503750 | 35.34 | G300E | 2796725.31 | 21.94
1109 | Story19 | B24 | 32 MPa RC Beam (45 cm x 25 cm) | Beam | 32MPa | Concrete Rectangular | 250 | 450 | 1125 | 4475 | 0.5 | 1231.65 | G300E | 2853771.43 | 22.39 | G300E | 1436130.74 | 11.27
1110 | Story19 | B25 | 32 MPa RC Beam (45 cm x 25 cm) | Beam | 32MPa | Concrete Rectangular | 250 | 450 | 1125 | 6875 | 0.77 | 1892.2 | G300E | 4645625 | 36.45 | G300E | 2801468.59 | 21.98
1111 | Story19 | B26 | 32 MPa RC Beam (45 cm x 25 cm) | Beam | 32MPa | Concrete Rectangular | 250 | 450 | 1125 | 4475 | 0.5 | 1231.65 | G300E | 2731028.57 | 21.43 | G300E | 1393807.47 | 10.94
1112 | Story19 | B27 | 32 MPa RC Beam (45 cm x 25 cm) | Beam | 32MPa | Concrete Rectangular | 250 | 450 | 1125 | 6875 | 0.77 | 1892.2 | G300E | 4578437.5 | 35.92 | G300E | 2161725.31 | 16.96
1113 | Story19 | B28 | 32 MPa RC Beam (45 cm x 25 cm) | Beam | 32MPa | Concrete Rectangular | 250 | 450 | 1125 | 4475 | 0.5 | 1231.65 | G300E | 2638651.79 | 20.7 | G300E | 1309900.26 | 10.28
1114 | Story19 | B29 | 32 MPa RC Beam (45 cm x 25 cm) | Beam | 32MPa | Concrete Rectangular | 250 | 450 | 1125 | 6875 | 0.77 | 1892.2 | G300E | 4981250 | 39.08 | G300E | 2221171.72 | 17.43
1115 | Story19 | B3 | 32 MPa RC Beam (45 cm x 25 cm) | Beam | 32MPa | Concrete Rectangular | 250 | 450 | 1125 | 4475 | 0.5 | 1231.65 | G300E | 3238301.79 | 25.41 | G300E | 1452521.23 | 11.4
1116 | Story19 | B30 | 32 MPa RC Beam (45 cm x 25 cm) | Beam | 32MPa | Concrete Rectangular | 250 | 450 | 1125 | 4475 | 0.5 | 1231.65 | G300E | 2006398.21 | 15.74 | G300E | 2525021.63 | 19.81
1117 | Story19 | B31 | 32 MPa RC Beam (45 cm x 25 cm) | Beam | 32MPa | Concrete Rectangular | 250 | 450 | 1125 | 4475 | 0.5 | 1231.65 | G300E | 3576803.57 | 28.06 | G300E | 2860650.46 | 22.45
1118 | Story19 | B32 | 32 MPa RC Beam (45 cm x 25 cm) | Beam | 32MPa | Concrete Rectangular | 250 | 450 | 1125 | 6875 | 0.77 | 1892.2 | G300E | 4986250 | 39.12 | G300E | 3488840.16 | 27.37
1119 | Story19 | B33 | 32 MPa RC Beam (45 cm x 25 cm) | Beam | 32MPa | Concrete Rectangular | 250 | 450 | 1125 | 4475 | 0.5 | 1231.65 | G300E | 3719364.29 | 29.18 | G300E | 1543790.13 | 12.11
1120 | Story19 | B34 | 32 MPa RC Beam (45 cm x 25 cm) | Beam | 32MPa | Concrete Rectangular | 250 | 450 | 1125 | 6875 | 0.77 | 1892.2 | G300E | 4598437.5 | 36.08 | G300E | 2796725.31 | 21.94
1121 | Story19 | B35 | 32 MPa RC Beam (45 cm x 25 cm) | Beam | 32MPa | Concrete Rectangular | 250 | 450 | 1125 | 4475 | 0.5 | 1231.65 | G300E | 3655116.07 | 28.68 | G300E | 1494276.34 | 11.72
1122 | Story19 | B36 | 32 MPa RC Beam (45 cm x 25 cm) | Beam | 32MPa | Concrete Rectangular | 250 | 450 | 1125 | 6875 | 0.77 | 1892.2 | G300E | 4754687.5 | 37.31 | G300E | 2765340.62 | 21.7
1123 | Story19 | B37 | 32 MPa RC Beam (45 cm x 25 cm) | Beam | 32MPa | Concrete Rectangular | 250 | 450 | 1125 | 4800 | 0.54 | 1321.1 | G300E | 4125120 | 32.37 | G300E | 3068407.2 | 24.08
1124 | Story19 | B38 | 32 MPa RC Beam (45 cm x 25 cm) | Beam | 32MPa | Concrete Rectangular | 250 | 450 | 1125 | 6875 | 0.77 | 1892.2 | G300E | 3959687.5 | 31.07 | G300E | 2796725.31 | 21.94
1125 | Story19 | B39 | 32 MPa RC Beam (45 cm x 25 cm) | Beam | 32MPa | Concrete Rectangular | 250 | 450 | 1125 | 4800 | 0.54 | 1321.1 | G300E | 3808640 | 29.88 | G300E | 2292165.76 | 17.99
1126 | Story19 | B4 | 32 MPa RC Beam (45 cm x 25 cm) | Beam | 32MPa | Concrete Rectangular | 250 | 450 | 1125 | 6875 | 0.77 | 1892.2 | G300E | 3703975 | 29.06 | G300E | 3408700.76 | 26.75
1127 | Story19 | B40 | 32 MPa RC Beam (45 cm x 25 cm) | Beam | 32MPa | Concrete Rectangular | 250 | 450 | 1125 | 6875 | 0.77 | 1892.2 | G300E | 4759687.5 | 37.35 | G300E | 2802364.38 | 21.99
1128 | Story19 | B41 | 32 MPa RC Beam (45 cm x 25 cm) | Beam | 32MPa | Concrete Rectangular | 250 | 450 | 1125 | 4475 | 0.5 | 1231.65 | G300E | 2671575 | 20.96 | G300E | 1407977.08 | 11.05
1129 | Story19 | B42 | 32 MPa RC Beam (45 cm x 25 cm) | Beam | 32MPa | Concrete Rectangular | 250 | 450 | 1125 | 6875 | 0.77 | 1892.2 | G300E | 4600000 | 36.09 | G300E | 2796725.31 | 21.94
1130 | Story19 | B43 | 32 MPa RC Beam (45 cm x 25 cm) | Beam | 32MPa | Concrete Rectangular | 250 | 450 | 1125 | 4475 | 0.5 | 1231.65 | G300E | 2471798.21 | 19.39 | G300E | 1405994.98 | 11.03
1131 | Story19 | B44 | 32 MPa RC Beam (45 cm x 25 cm) | Beam | 32MPa | Concrete Rectangular | 250 | 450 | 1125 | 6875 | 0.77 | 1892.2 | G300E | 4985625 | 39.12 | G300E | 2218862.66 | 17.41
1132 | Story19 | B45 | 32 MPa RC Beam (45 cm x 25 cm) | Beam | 32MPa | Concrete Rectangular | 250 | 450 | 1125 | 4475 | 0.5 | 1231.65 | G300E | 2101651.79 | 16.49 | G300E | 2525021.63 | 19.81
1133 | Story19 | B46 | 32 MPa RC Beam (45 cm x 25 cm) | Beam | 32MPa | Concrete Rectangular | 250 | 450 | 1125 | 4475 | 0.5 | 1231.65 | G300E | 3565935.71 | 27.98 | G300E | 2860650.46 | 22.45
1134 | Story19 | B47 | 32 MPa RC Beam (45 cm x 25 cm) | Beam | 32MPa | Concrete Rectangular | 250 | 450 | 1125 | 6875 | 0.77 | 1892.2 | G300E | 5294062.5 | 41.54 | G300E | 2986187.81 | 23.43
1135 | Story19 | B48 | 32 MPa RC Beam (45 cm x 25 cm) | Beam | 32MPa | Concrete Rectangular | 250 | 450 | 1125 | 4475 | 0.5 | 1231.65 | G300E | 3073046.43 | 24.11 | G300E | 1561621.89 | 12.25
1136 | Story19 | B49 | 32 MPa RC Beam (45 cm x 25 cm) | Beam | 32MPa | Concrete Rectangular | 250 | 450 | 1125 | 6875 | 0.77 | 1892.2 | G300E | 5155625 | 40.45 | G300E | 2809885 | 22.05
1137 | Story19 | B5 | 32 MPa RC Beam (45 cm x 25 cm) | Beam | 32MPa | Concrete Rectangular | 250 | 450 | 1125 | 4475 | 0.5 | 1231.65 | G300E | 3244111.76 | 25.45 | G300E | 1705399.86 | 13.38
1138 | Story19 | B50 | 32 MPa RC Beam (45 cm x 25 cm) | Beam | 32MPa | Concrete Rectangular | 250 | 450 | 1125 | 4475 | 0.5 | 1231.65 | G300E | 2734864.29 | 21.46 | G300E | 1477714.68 | 11.59
1139 | Story19 | B51 | 32 MPa RC Beam (45 cm x 25 cm) | Beam | 32MPa | Concrete Rectangular | 250 | 450 | 1125 | 7200 | 0.81 | 1981.65 | G300E | 5893356.52 | 46.24 | G300E | 3012810.26 | 23.64
1140 | Story19 | B55 | 32 MPa RC Beam (45 cm x 25 cm) | Beam | 32MPa | Concrete Rectangular | 250 | 450 | 1125 | 6875 | 0.77 | 1892.2 | G300E | 5631521.74 | 44.19 | G300E | 2269134.85 | 17.8
1141 | Story19 | B56 | 32 MPa RC Beam (45 cm x 25 cm) | Beam | 32MPa | Concrete Rectangular | 250 | 450 | 1125 | 4475 | 0.5 | 1231.65 | G300E | 2284807.14 | 17.93 | G300E | 1225993.06 | 9.62
1142 | Story19 | B57 | 32 MPa RC Beam (45 cm x 25 cm) | Beam | 32MPa | Concrete Rectangular | 250 | 450 | 1125 | 6875 | 0.77 | 1892.2 | G300E | 5155937.5 | 40.46 | G300E | 2809894.84 | 22.05
1143 | Story19 | B58 | 32 MPa RC Beam (45 cm x 25 cm) | Beam | 32MPa | Concrete Rectangular | 250 | 450 | 1125 | 4475 | 0.5 | 1231.65 | G300E | 2129460.71 | 16.71 | G300E | 1225993.06 | 9.62
1144 | Story19 | B59 | 32 MPa RC Beam (45 cm x 25 cm) | Beam | 32MPa | Concrete Rectangular | 250 | 450 | 1125 | 6875 | 0.77 | 1892.2 | G300E | 5294062.5 | 41.54 | G300E | 1557437.81 | 12.22
1145 | Story19 | B6 | 32 MPa RC Beam (45 cm x 25 cm) | Beam | 32MPa | Concrete Rectangular | 250 | 450 | 1125 | 6875 | 0.77 | 1892.2 | G300E | 3490625 | 27.39 | G300E | 3749225.31 | 29.42
1146 | Story19 | B60 | 32 MPa RC Beam (45 cm x 25 cm) | Beam | 32MPa | Concrete Rectangular | 250 | 450 | 1125 | 4475 | 0.5 | 1231.65 | G300E | 2093021.43 | 16.42 | G300E | 2525021.63 | 19.81
1147 | Story19 | B61 | 32 MPa RC Beam (45 cm x 25 cm) | Beam | 32MPa | Concrete Rectangular | 250 | 450 | 1125 | 4475 | 0.5 | 1231.65 | G300E | 3576803.57 | 28.06 | G300E | 2860650.46 | 22.45
1148 | Story19 | B62 | 32 MPa RC Beam (45 cm x 25 cm) | Beam | 32MPa | Concrete Rectangular | 250 | 450 | 1125 | 6875 | 0.77 | 1892.2 | G300E | 5294375 | 41.54 | G300E | 2986186.41 | 23.43
1149 | Story19 | B63 | 32 MPa RC Beam (45 cm x 25 cm) | Beam | 32MPa | Concrete Rectangular | 250 | 450 | 1125 | 4475 | 0.5 | 1231.65 | G300E | 3719364.29 | 29.18 | G300E | 1543791.57 | 12.11
1150 | Story19 | B64 | 32 MPa RC Beam (45 cm x 25 cm) | Beam | 32MPa | Concrete Rectangular | 250 | 450 | 1125 | 6875 | 0.77 | 1892.2 | G300E | 5155937.5 | 40.46 | G300E | 2809900.47 | 22.05
1151 | Story19 | B65 | 32 MPa RC Beam (45 cm x 25 cm) | Beam | 32MPa | Concrete Rectangular | 250 | 450 | 1125 | 4475 | 0.5 | 1231.65 | G300E | 3656075 | 28.69 | G300E | 1494320.93 | 11.72
1152 | Story19 | B66 | 32 MPa RC Beam (45 cm x 25 cm) | Beam | 32MPa | Concrete Rectangular | 250 | 450 | 1125 | 7200 | 0.81 | 1981.65 | G300E | 5912139.13 | 46.39 | G300E | 3012625.72 | 23.64
1153 | Story19 | B67 | 32 MPa RC Beam (45 cm x 25 cm) | Beam | 32MPa | Concrete Rectangular | 250 | 450 | 1125 | 4475 | 0.5 | 1231.65 | G300E | 3746171.67 | 29.39 | G300E | 2215280.43 | 17.38
1154 | Story19 | B69 | 32 MPa RC Beam (45 cm x 25 cm) | Beam | 32MPa | Concrete Rectangular | 250 | 450 | 1125 | 4475 | 0.5 | 1231.65 | G300E | 3552255 | 27.87 | G300E | 2136967.04 | 16.77
1155 | Story19 | B7 | 32 MPa RC Beam (45 cm x 25 cm) | Beam | 32MPa | Concrete Rectangular | 250 | 450 | 1125 | 4475 | 0.5 | 1231.65 | G300E | 3011355.36 | 23.63 | G300E | 1519668.29 | 11.92
1156 | Story19 | B70 | 32 MPa RC Beam (45 cm x 25 cm) | Beam | 32MPa | Concrete Rectangular | 250 | 450 | 1125 | 6875 | 0.77 | 1892.2 | G300E | 5645869.57 | 44.3 | G300E | 2269249.18 | 17.81
1157 | Story19 | B71 | 32 MPa RC Beam (45 cm x 25 cm) | Beam | 32MPa | Concrete Rectangular | 250 | 450 | 1125 | 4475 | 0.5 | 1231.65 | G300E | 2671575 | 20.96 | G300E | 1407981.4 | 11.05
1158 | Story19 | B72 | 32 MPa RC Beam (45 cm x 25 cm) | Beam | 32MPa | Concrete Rectangular | 250 | 450 | 1125 | 6875 | 0.77 | 1892.2 | G300E | 5155937.5 | 40.46 | G300E | 2809889.22 | 22.05
1159 | Story19 | B73 | 32 MPa RC Beam (45 cm x 25 cm) | Beam | 32MPa | Concrete Rectangular | 250 | 450 | 1125 | 4475 | 0.5 | 1231.65 | G300E | 2471798.21 | 19.39 | G300E | 1405994.98 | 11.03
1160 | Story19 | B74 | 32 MPa RC Beam (45 cm x 25 cm) | Beam | 32MPa | Concrete Rectangular | 250 | 450 | 1125 | 6875 | 0.77 | 1892.2 | G300E | 5294375 | 41.54 | G300E | 1557437.81 | 12.22
1161 | Story19 | B75 | 32 MPa RC Beam (45 cm x 25 cm) | Beam | 32MPa | Concrete Rectangular | 250 | 450 | 1125 | 4475 | 0.5 | 1231.65 | G300E | 2098135.71 | 16.46 | G300E | 2525021.63 | 19.81
1162 | Story19 | B76 | 32 MPa RC Beam (45 cm x 25 cm) | Beam | 32MPa | Concrete Rectangular | 250 | 450 | 1125 | 4475 | 0.5 | 1231.65 | G300E | 3545158.93 | 27.82 | G300E | 2860650.46 | 22.45
1163 | Story19 | B77 | 32 MPa RC Beam (45 cm x 25 cm) | Beam | 32MPa | Concrete Rectangular | 250 | 450 | 1125 | 6875 | 0.77 | 1892.2 | G300E | 5105937.5 | 40.06 | G300E | 3488852.81 | 27.37
1164 | Story19 | B78 | 32 MPa RC Beam (45 cm x 25 cm) | Beam | 32MPa | Concrete Rectangular | 250 | 450 | 1125 | 4475 | 0.5 | 1231.65 | G300E | 3549314.29 | 27.85 | G300E | 1567361.08 | 12.3
1165 | Story19 | B79 | 32 MPa RC Beam (45 cm x 25 cm) | Beam | 32MPa | Concrete Rectangular | 250 | 450 | 1125 | 6875 | 0.77 | 1892.2 | G300E | 4612187.5 | 36.19 | G300E | 2796725.31 | 21.94
1166 | Story19 | B8 | 32 MPa RC Beam (45 cm x 25 cm) | Beam | 32MPa | Concrete Rectangular | 250 | 450 | 1125 | 6875 | 0.77 | 1892.2 | G300E | 3598437.5 | 28.23 | G300E | 2796725.31 | 21.94
1167 | Story19 | B80 | 32 MPa RC Beam (45 cm x 25 cm) | Beam | 32MPa | Concrete Rectangular | 250 | 450 | 1125 | 4475 | 0.5 | 1231.65 | G300E | 3340587.5 | 26.21 | G300E | 1564160.65 | 12.27
1168 | Story19 | B81 | 32 MPa RC Beam (45 cm x 25 cm) | Beam | 32MPa | Concrete Rectangular | 250 | 450 | 1125 | 6875 | 0.77 | 1892.2 | G300E | 4779375 | 37.5 | G300E | 2802337.66 | 21.99
1169 | Story19 | B82 | 32 MPa RC Beam (45 cm x 25 cm) | Beam | 32MPa | Concrete Rectangular | 250 | 450 | 1125 | 4475 | 0.5 | 1231.65 | G300E | 3089028.57 | 24.24 | G300E | 1483548.8 | 11.64
1170 | Story19 | B83 | 32 MPa RC Beam (45 cm x 25 cm) | Beam | 32MPa | Concrete Rectangular | 250 | 450 | 1125 | 6875 | 0.77 | 1892.2 | G300E | 3962500 | 31.09 | G300E | 2796725.31 | 21.94
1171 | Story19 | B84 | 32 MPa RC Beam (45 cm x 25 cm) | Beam | 32MPa | Concrete Rectangular | 250 | 450 | 1125 | 4475 | 0.5 | 1231.65 | G300E | 2854091.07 | 22.39 | G300E | 1436189.72 | 11.27
1172 | Story19 | B85 | 32 MPa RC Beam (45 cm x 25 cm) | Beam | 32MPa | Concrete Rectangular | 250 | 450 | 1125 | 6875 | 0.77 | 1892.2 | G300E | 4779375 | 37.5 | G300E | 2802333.44 | 21.99
1173 | Story19 | B86 | 32 MPa RC Beam (45 cm x 25 cm) | Beam | 32MPa | Concrete Rectangular | 250 | 450 | 1125 | 4475 | 0.5 | 1231.65 | G300E | 2731028.57 | 21.43 | G300E | 1393807.47 | 10.94
1174 | Story19 | B87 | 32 MPa RC Beam (45 cm x 25 cm) | Beam | 32MPa | Concrete Rectangular | 250 | 450 | 1125 | 6875 | 0.77 | 1892.2 | G300E | 4612187.5 | 36.19 | G300E | 2796725.31 | 21.94
1175 | Story19 | B88 | 32 MPa RC Beam (45 cm x 25 cm) | Beam | 32MPa | Concrete Rectangular | 250 | 450 | 1125 | 4475 | 0.5 | 1231.65 | G300E | 2638651.79 | 20.7 | G300E | 1309900.26 | 10.28
1176 | Story19 | B89 | 32 MPa RC Beam (45 cm x 25 cm) | Beam | 32MPa | Concrete Rectangular | 250 | 450 | 1125 | 6875 | 0.77 | 1892.2 | G300E | 5105625 | 40.06 | G300E | 2218864.06 | 17.41
1177 | Story19 | B9 | 32 MPa RC Beam (45 cm x 25 cm) | Beam | 32MPa | Concrete Rectangular | 250 | 450 | 1125 | 4475 | 0.5 | 1231.65 | G300E | 2813176.79 | 22.07 | G300E | 1435761.08 | 11.27
1178 | Story19 | B90 | 32 MPa RC Beam (45 cm x 25 cm) | Beam | 32MPa | Concrete Rectangular | 250 | 450 | 1125 | 4475 | 0.5 | 1231.65 | G300E | 2005119.64 | 15.73 | G300E | 2525021.63 | 19.81
1179 | Story19 | B91 | 32 MPa RC Beam (45 cm x 25 cm) | Beam | 32MPa | Concrete Rectangular | 250 | 450 | 1125 | 4475 | 0.5 | 1231.65 | G300E | 3455978.57 | 27.12 | G300E | 2860650.46 | 22.45
1180 | Story19 | B92 | 32 MPa RC Beam (45 cm x 25 cm) | Beam | 32MPa | Concrete Rectangular | 250 | 450 | 1125 | 6875 | 0.77 | 1892.2 | G300E | 5119687.5 | 40.17 | G300E | 2856163.28 | 22.41
1181 | Story19 | B93 | 32 MPa RC Beam (45 cm x 25 cm) | Beam | 32MPa | Concrete Rectangular | 250 | 450 | 1125 | 4475 | 0.5 | 1231.65 | G300E | 3239900 | 25.42 | G300E | 1451558.95 | 11.39
1182 | Story19 | B94 | 32 MPa RC Beam (45 cm x 25 cm) | Beam | 32MPa | Concrete Rectangular | 250 | 450 | 1125 | 6875 | 0.77 | 1892.2 | G300E | 4600000 | 36.09 | G300E | 2796725.31 | 21.94
1183 | Story19 | B95 | 32 MPa RC Beam (45 cm x 25 cm) | Beam | 32MPa | Concrete Rectangular | 250 | 450 | 1125 | 4475 | 0.5 | 1231.65 | G300E | 2992816.07 | 23.48 | G300E | 1446845.33 | 11.35
1184 | Story19 | B96 | 32 MPa RC Beam (45 cm x 25 cm) | Beam | 32MPa | Concrete Rectangular | 250 | 450 | 1125 | 6875 | 0.77 | 1892.2 | G300E | 4769062.5 | 37.42 | G300E | 3436237.97 | 26.96
1185 | Story19 | B97 | 32 MPa RC Beam (45 cm x 25 cm) | Beam | 32MPa | Concrete Rectangular | 250 | 450 | 1125 | 4475 | 0.5 | 1231.65 | G300E | 3015510.71 | 23.66 | G300E | 1519668.29 | 11.92
1186 | Story19 | B98 | 32 MPa RC Beam (45 cm x 25 cm) | Beam | 32MPa | Concrete Rectangular | 250 | 450 | 1125 | 6875 | 0.77 | 1892.2 | G300E | 4505000 | 35.35 | G300E | 2796725.31 | 21.94
1187 | Story19 | B99 | 32 MPa RC Beam (45 cm x 25 cm) | Beam | 32MPa | Concrete Rectangular | 250 | 450 | 1125 | 4475 | 0.5 | 1231.65 | G300E | 2813176.79 | 22.07 | G300E | 1435761.08 | 11.27
1188 | Story2 | B1 | 32 MPa RC Beam (25 cm x 25 cm) | Beam | 32MPa | Concrete Rectangular | 250 | 250 | 625 | 4387.5 | 0.27 | 670.87 | G300E | 2096284.82 | 16.45 | G300E | 794373.33 | 6.23
1189 | Story2 | B10 | 32 MPa RC Beam (25 cm x 25 cm) | Beam | 32MPa | Concrete Rectangular | 250 | 250 | 625 | 6787.5 | 0.42 | 1037.84 | G300E | 3045736.36 | 23.9 | G300E | 1072374.09 | 8.41
1190 | Story2 | B100 | 32 MPa RC Beam (25 cm x 25 cm) | Beam | 32MPa | Concrete Rectangular | 250 | 250 | 625 | 6787.5 | 0.42 | 1037.84 | G300E | 3310757.39 | 25.98 | G300E | 398201.03 | 3.12
1191 | Story2 | B101 | 32 MPa RC Beam (25 cm x 25 cm) | Beam | 32MPa | Concrete Rectangular | 250 | 250 | 625 | 4387.5 | 0.27 | 670.87 | G300E | 1816111.61 | 14.25 | G300E | 763269.87 | 5.99
1192 | Story2 | B102 | 32 MPa RC Beam (25 cm x 25 cm) | Beam | 32MPa | Concrete Rectangular | 250 | 250 | 625 | 6787.5 | 0.42 | 1037.84 | G300E | 3263553.41 | 25.61 | G300E | 398201.03 | 3.12
1193 | Story2 | B103 | 32 MPa RC Beam (25 cm x 25 cm) | Beam | 32MPa | Concrete Rectangular | 250 | 250 | 625 | 4387.5 | 0.27 | 670.87 | G300E | 1858419.64 | 14.58 | G300E | 763269.87 | 5.99
1194 | Story2 | B104 | 32 MPa RC Beam (25 cm x 25 cm) | Beam | 32MPa | Concrete Rectangular | 250 | 250 | 625 | 6787.5 | 0.42 | 1037.84 | G300E | 3902503.98 | 30.62 | G300E | 739679.38 | 5.8
1195 | Story2 | B105 | 32 MPa RC Beam (25 cm x 25 cm) | Beam | 32MPa | Concrete Rectangular | 250 | 250 | 625 | 4387.5 | 0.27 | 670.87 | G300E | 1262659.82 | 9.91 | G300E | 725817.86 | 5.7
1196 | Story2 | B106 | 32 MPa RC Beam (25 cm x 25 cm) | Beam | 32MPa | Concrete Rectangular | 250 | 250 | 625 | 6787.5 | 0.42 | 1037.84 | G300E | 3435092.05 | 26.95 | G300E | 1350610.69 | 10.6
1197 | Story2 | B107 | 32 MPa RC Beam (25 cm x 25 cm) | Beam | 32MPa | Concrete Rectangular | 250 | 250 | 625 | 6787.5 | 0.42 | 1037.84 | G300E | 3027842.05 | 23.76 | G300E | 1049877.39 | 8.24
1198 | Story2 | B108 | 32 MPa RC Beam (25 cm x 25 cm) | Beam | 32MPa | Concrete Rectangular | 250 | 250 | 625 | 6787.5 | 0.42 | 1037.84 | G300E | 3043576.7 | 23.88 | G300E | 1072374.09 | 8.41
1199 | Story2 | B109 | 32 MPa RC Beam (25 cm x 25 cm) | Beam | 32MPa | Concrete Rectangular | 250 | 250 | 625 | 6787.5 | 0.42 | 1037.84 | G300E | 3037714.77 | 23.84 | G300E | 1072374.09 | 8.41
1200 | Story2 | B11 | 32 MPa RC Beam (25 cm x 25 cm) | Beam | 32MPa | Concrete Rectangular | 250 | 250 | 625 | 4387.5 | 0.27 | 670.87 | G300E | 1816111.61 | 14.25 | G300E | 763269.87 | 5.99
1201 | Story2 | B110 | 32 MPa RC Beam (25 cm x 25 cm) | Beam | 32MPa | Concrete Rectangular | 250 | 250 | 625 | 6787.5 | 0.42 | 1037.84 | G300E | 3045736.36 | 23.9 | G300E | 1072374.09 | 8.41
1202 | Story2 | B111 | 32 MPa RC Beam (25 cm x 25 cm) | Beam | 32MPa | Concrete Rectangular | 250 | 250 | 625 | 6787.5 | 0.42 | 1037.84 | G300E | 3027225 | 23.75 | G300E | 844401.25 | 6.63
1203 | Story2 | B112 | 32 MPa RC Beam (25 cm x 25 cm) | Beam | 32MPa | Concrete Rectangular | 250 | 250 | 625 | 6787.5 | 0.42 | 1037.84 | G300E | 3434166.48 | 26.95 | G300E | 1014629.44 | 7.96
1204 | Story2 | B12 | 32 MPa RC Beam (25 cm x 25 cm) | Beam | 32MPa | Concrete Rectangular | 250 | 250 | 625 | 6787.5 | 0.42 | 1037.84 | G300E | 3027225 | 23.75 | G300E | 844401.25 | 6.63
1205 | Story2 | B13 | 32 MPa RC Beam (25 cm x 25 cm) | Beam | 32MPa | Concrete Rectangular | 250 | 250 | 625 | 4387.5 | 0.27 | 670.87 | G300E | 1858419.64 | 14.58 | G300E | 763269.87 | 5.99
1206 | Story2 | B14 | 32 MPa RC Beam (25 cm x 25 cm) | Beam | 32MPa | Concrete Rectangular | 250 | 250 | 625 | 6787.5 | 0.42 | 1037.84 | G300E | 3434166.48 | 26.95 | G300E | 1014629.44 | 7.96
1207 | Story2 | B15 | 32 MPa RC Beam (25 cm x 25 cm) | Beam | 32MPa | Concrete Rectangular | 250 | 250 | 625 | 4387.5 | 0.27 | 670.87 | G300E | 1263286.61 | 9.91 | G300E | 725817.86 | 5.7
1208 | Story2 | B16 | 32 MPa RC Beam (25 cm x 25 cm) | Beam | 32MPa | Concrete Rectangular | 250 | 250 | 625 | 4387.5 | 0.27 | 670.87 | G300E | 1999446.43 | 15.69 | G300E | 774342.04 | 6.08
1209 | Story2 | B17 | 32 MPa RC Beam (25 cm x 25 cm) | Beam | 32MPa | Concrete Rectangular | 250 | 250 | 625 | 6787.5 | 0.42 | 1037.84 | G300E | 3902503.98 | 30.62 | G300E | 739685.55 | 5.8
1210 | Story2 | B18 | 32 MPa RC Beam (25 cm x 25 cm) | Beam | 32MPa | Concrete Rectangular | 250 | 250 | 625 | 4387.5 | 0.27 | 670.87 | G300E | 2019190.18 | 15.84 | G300E | 450190.41 | 3.53
1211 | Story2 | B19 | 32 MPa RC Beam (25 cm x 25 cm) | Beam | 32MPa | Concrete Rectangular | 250 | 250 | 625 | 6787.5 | 0.42 | 1037.84 | G300E | 3257382.95 | 25.56 | G300E | 674945.91 | 5.3
1212 | Story2 | B2 | 32 MPa RC Beam (25 cm x 25 cm) | Beam | 32MPa | Concrete Rectangular | 250 | 250 | 625 | 6787.5 | 0.42 | 1037.84 | G300E | 3436326.14 | 26.96 | G300E | 1350610.69 | 10.6
1213 | Story2 | B20 | 32 MPa RC Beam (25 cm x 25 cm) | Beam | 32MPa | Concrete Rectangular | 250 | 250 | 625 | 4387.5 | 0.27 | 670.87 | G300E | 1905428.57 | 14.95 | G300E | 404486.76 | 3.17
1214 | Story2 | B21 | 32 MPa RC Beam (25 cm x 25 cm) | Beam | 32MPa | Concrete Rectangular | 250 | 250 | 625 | 6787.5 | 0.42 | 1037.84 | G300E | 3373387.5 | 26.47 | G300E | 656573.96 | 5.15
1215 | Story2 | B22 | 32 MPa RC Beam (25 cm x 25 cm) | Beam | 32MPa | Concrete Rectangular | 250 | 250 | 625 | 4387.5 | 0.27 | 670.87 | G300E | 1843376.79 | 14.46 | G300E | 508846.58 | 3.99
1216 | Story2 | B23 | 32 MPa RC Beam (25 cm x 25 cm) | Beam | 32MPa | Concrete Rectangular | 250 | 250 | 625 | 6787.5 | 0.42 | 1037.84 | G300E | 3296565.34 | 25.87 | G300E | 706415.23 | 5.54
1217 | Story2 | B24 | 32 MPa RC Beam (25 cm x 25 cm) | Beam | 32MPa | Concrete Rectangular | 250 | 250 | 625 | 4387.5 | 0.27 | 670.87 | G300E | 1672577.68 | 13.12 | G300E | 763269.87 | 5.99
1218 | Story2 | B25 | 32 MPa RC Beam (25 cm x 25 cm) | Beam | 32MPa | Concrete Rectangular | 250 | 250 | 625 | 6787.5 | 0.42 | 1037.84 | G300E | 3311065.91 | 25.98 | G300E | 398201.03 | 3.12
1219 | Story2 | B26 | 32 MPa RC Beam (25 cm x 25 cm) | Beam | 32MPa | Concrete Rectangular | 250 | 250 | 625 | 4387.5 | 0.27 | 670.87 | G300E | 1643118.75 | 12.89 | G300E | 658910.05 | 5.17
1220 | Story2 | B27 | 32 MPa RC Beam (25 cm x 25 cm) | Beam | 32MPa | Concrete Rectangular | 250 | 250 | 625 | 6787.5 | 0.42 | 1037.84 | G300E | 3263553.41 | 25.61 | G300E | 295462.96 | 2.32
1221 | Story2 | B28 | 32 MPa RC Beam (25 cm x 25 cm) | Beam | 32MPa | Concrete Rectangular | 250 | 250 | 625 | 4387.5 | 0.27 | 670.87 | G300E | 1678218.75 | 13.17 | G300E | 658910.05 | 5.17
1222 | Story2 | B29 | 32 MPa RC Beam (25 cm x 25 cm) | Beam | 32MPa | Concrete Rectangular | 250 | 250 | 625 | 6787.5 | 0.42 | 1037.84 | G300E | 3902503.98 | 30.62 | G300E | 739677.07 | 5.8
1223 | Story2 | B3 | 32 MPa RC Beam (25 cm x 25 cm) | Beam | 32MPa | Concrete Rectangular | 250 | 250 | 625 | 4387.5 | 0.27 | 670.87 | G300E | 2186541.96 | 17.16 | G300E | 763269.87 | 5.99
1224 | Story2 | B30 | 32 MPa RC Beam (25 cm x 25 cm) | Beam | 32MPa | Concrete Rectangular | 250 | 250 | 625 | 4387.5 | 0.27 | 670.87 | G300E | 1289298.21 | 10.12 | G300E | 728638.39 | 5.72
1225 | Story2 | B31 | 32 MPa RC Beam (25 cm x 25 cm) | Beam | 32MPa | Concrete Rectangular | 250 | 250 | 625 | 4387.5 | 0.27 | 670.87 | G300E | 2005087.5 | 15.73 | G300E | 770581.33 | 6.05
1226 | Story2 | B32 | 32 MPa RC Beam (25 cm x 25 cm) | Beam | 32MPa | Concrete Rectangular | 250 | 250 | 625 | 6787.5 | 0.42 | 1037.84 | G300E | 3848821.02 | 30.2 | G300E | 737618.45 | 5.79
1227 | Story2 | B33 | 32 MPa RC Beam (25 cm x 25 cm) | Beam | 32MPa | Concrete Rectangular | 250 | 250 | 625 | 4387.5 | 0.27 | 670.87 | G300E | 2005400.89 | 15.74 | G300E | 658910.05 | 5.17
1228 | Story2 | B34 | 32 MPa RC Beam (25 cm x 25 cm) | Beam | 32MPa | Concrete Rectangular | 250 | 250 | 625 | 6787.5 | 0.42 | 1037.84 | G300E | 3205859.66 | 25.15 | G300E | 682350.46 | 5.35
1229 | Story2 | B35 | 32 MPa RC Beam (25 cm x 25 cm) | Beam | 32MPa | Concrete Rectangular | 250 | 250 | 625 | 4387.5 | 0.27 | 670.87 | G300E | 1893833.04 | 14.86 | G300E | 613206.4 | 4.81
1230 | Story2 | B36 | 32 MPa RC Beam (25 cm x 25 cm) | Beam | 32MPa | Concrete Rectangular | 250 | 250 | 625 | 6787.5 | 0.42 | 1037.84 | G300E | 2773002.27 | 21.76 | G300E | 715336.94 | 5.61
1231 | Story2 | B37 | 32 MPa RC Beam (25 cm x 25 cm) | Beam | 32MPa | Concrete Rectangular | 250 | 250 | 625 | 4800 | 0.3 | 733.94 | G300E | 2174742.86 | 17.06 | G300E | 645858 | 5.07
1232 | Story2 | B38 | 32 MPa RC Beam (25 cm x 25 cm) | Beam | 32MPa | Concrete Rectangular | 250 | 250 | 625 | 6787.5 | 0.42 | 1037.84 | G300E | 2753873.86 | 21.61 | G300E | 706415.23 | 5.54
1233 | Story2 | B39 | 32 MPa RC Beam (25 cm x 25 cm) | Beam | 32MPa | Concrete Rectangular | 250 | 250 | 625 | 4800 | 0.3 | 733.94 | G300E | 1986880 | 15.59 | G300E | 792587.2 | 6.22
1234 | Story2 | B4 | 32 MPa RC Beam (25 cm x 25 cm) | Beam | 32MPa | Concrete Rectangular | 250 | 250 | 625 | 6787.5 | 0.42 | 1037.84 | G300E | 2930134.24 | 22.99 | G300E | 1102501.74 | 8.65
1235 | Story2 | B40 | 32 MPa RC Beam (25 cm x 25 cm) | Beam | 32MPa | Concrete Rectangular | 250 | 250 | 625 | 6787.5 | 0.42 | 1037.84 | G300E | 3328343.18 | 26.12 | G300E | 500939.1 | 3.93
1236 | Story2 | B41 | 32 MPa RC Beam (25 cm x 25 cm) | Beam | 32MPa | Concrete Rectangular | 250 | 250 | 625 | 4387.5 | 0.27 | 670.87 | G300E | 1632150 | 12.81 | G300E | 450190.41 | 3.53
1237 | Story2 | B42 | 32 MPa RC Beam (25 cm x 25 cm) | Beam | 32MPa | Concrete Rectangular | 250 | 250 | 625 | 6787.5 | 0.42 | 1037.84 | G300E | 3205551.14 | 25.15 | G300E | 500939.1 | 3.93
1238 | Story2 | B43 | 32 MPa RC Beam (25 cm x 25 cm) | Beam | 32MPa | Concrete Rectangular | 250 | 250 | 625 | 4387.5 | 0.27 | 670.87 | G300E | 1660041.96 | 13.03 | G300E | 763269.87 | 5.99
1239 | Story2 | B44 | 32 MPa RC Beam (25 cm x 25 cm) | Beam | 32MPa | Concrete Rectangular | 250 | 250 | 625 | 6787.5 | 0.42 | 1037.84 | G300E | 3848821.02 | 30.2 | G300E | 737619.22 | 5.79
1240 | Story2 | B45 | 32 MPa RC Beam (25 cm x 25 cm) | Beam | 32MPa | Concrete Rectangular | 250 | 250 | 625 | 4387.5 | 0.27 | 670.87 | G300E | 1291178.57 | 10.13 | G300E | 724877.68 | 5.69
1241 | Story2 | B46 | 32 MPa RC Beam (25 cm x 25 cm) | Beam | 32MPa | Concrete Rectangular | 250 | 250 | 625 | 4387.5 | 0.27 | 670.87 | G300E | 2003833.93 | 15.72 | G300E | 765880.43 | 6.01
1242 | Story2 | B47 | 32 MPa RC Beam (25 cm x 25 cm) | Beam | 32MPa | Concrete Rectangular | 250 | 250 | 625 | 6787.5 | 0.42 | 1037.84 | G300E | 3861470.45 | 30.3 | G300E | 736451.46 | 5.78
1243 | Story2 | B48 | 32 MPa RC Beam (25 cm x 25 cm) | Beam | 32MPa | Concrete Rectangular | 250 | 250 | 625 | 4387.5 | 0.27 | 670.87 | G300E | 1984403.57 | 15.57 | G300E | 763269.87 | 5.99
1244 | Story2 | B49 | 32 MPa RC Beam (25 cm x 25 cm) | Beam | 32MPa | Concrete Rectangular | 250 | 250 | 625 | 6787.5 | 0.42 | 1037.84 | G300E | 3249052.84 | 25.49 | G300E | 683276.03 | 5.36
1245 | Story2 | B5 | 32 MPa RC Beam (25 cm x 25 cm) | Beam | 32MPa | Concrete Rectangular | 250 | 250 | 625 | 4387.5 | 0.27 | 670.87 | G300E | 1998635.29 | 15.68 | G300E | 549363.39 | 4.31
1246 | Story2 | B50 | 32 MPa RC Beam (25 cm x 25 cm) | Beam | 32MPa | Concrete Rectangular | 250 | 250 | 625 | 4387.5 | 0.27 | 670.87 | G300E | 1825200 | 14.32 | G300E | 404486.76 | 3.17
1247 | Story2 | B51 | 32 MPa RC Beam (25 cm x 25 cm) | Beam | 32MPa | Concrete Rectangular | 250 | 250 | 625 | 7200 | 0.45 | 1100.92 | G300E | 3854504.35 | 30.24 | G300E | 821009.74 | 6.44
1248 | Story2 | B55 | 32 MPa RC Beam (25 cm x 25 cm) | Beam | 32MPa | Concrete Rectangular | 250 | 250 | 625 | 6787.5 | 0.42 | 1037.84 | G300E | 3627771.2 | 28.46 | G300E | 675701.53 | 5.3
1249 | Story2 | B56 | 32 MPa RC Beam (25 cm x 25 cm) | Beam | 32MPa | Concrete Rectangular | 250 | 250 | 625 | 4387.5 | 0.27 | 670.87 | G300E | 1575739.29 | 12.36 | G300E | 508846.58 | 3.99
1250 | Story2 | B57 | 32 MPa RC Beam (25 cm x 25 cm) | Beam | 32MPa | Concrete Rectangular | 250 | 250 | 625 | 6787.5 | 0.42 | 1037.84 | G300E | 3249052.84 | 25.49 | G300E | 500939.1 | 3.93
1251 | Story2 | B58 | 32 MPa RC Beam (25 cm x 25 cm) | Beam | 32MPa | Concrete Rectangular | 250 | 250 | 625 | 4387.5 | 0.27 | 670.87 | G300E | 1644058.93 | 12.9 | G300E | 554550.23 | 4.35
1252 | Story2 | B59 | 32 MPa RC Beam (25 cm x 25 cm) | Beam | 32MPa | Concrete Rectangular | 250 | 250 | 625 | 6787.5 | 0.42 | 1037.84 | G300E | 3861470.45 | 30.3 | G300E | 736452.23 | 5.78
1253 | Story2 | B6 | 32 MPa RC Beam (25 cm x 25 cm) | Beam | 32MPa | Concrete Rectangular | 250 | 250 | 625 | 6787.5 | 0.42 | 1037.84 | G300E | 3033395.45 | 23.8 | G300E | 1049877.39 | 8.24
1254 | Story2 | B60 | 32 MPa RC Beam (25 cm x 25 cm) | Beam | 32MPa | Concrete Rectangular | 250 | 250 | 625 | 4387.5 | 0.27 | 670.87 | G300E | 1288984.82 | 10.11 | G300E | 720176.79 | 5.65
1255 | Story2 | B61 | 32 MPa RC Beam (25 cm x 25 cm) | Beam | 32MPa | Concrete Rectangular | 250 | 250 | 625 | 4387.5 | 0.27 | 670.87 | G300E | 2004774.11 | 15.73 | G300E | 770581.33 | 6.05
1256 | Story2 | B62 | 32 MPa RC Beam (25 cm x 25 cm) | Beam | 32MPa | Concrete Rectangular | 250 | 250 | 625 | 6787.5 | 0.42 | 1037.84 | G300E | 3861470.45 | 30.3 | G300E | 717631.58 | 5.63
1257 | Story2 | B63 | 32 MPa RC Beam (25 cm x 25 cm) | Beam | 32MPa | Concrete Rectangular | 250 | 250 | 625 | 4387.5 | 0.27 | 670.87 | G300E | 2005400.89 | 15.74 | G300E | 658910.05 | 5.17
1258 | Story2 | B64 | 32 MPa RC Beam (25 cm x 25 cm) | Beam | 32MPa | Concrete Rectangular | 250 | 250 | 625 | 6787.5 | 0.42 | 1037.84 | G300E | 3249052.84 | 25.49 | G300E | 695925.46 | 5.46
1259 | Story2 | B65 | 32 MPa RC Beam (25 cm x 25 cm) | Beam | 32MPa | Concrete Rectangular | 250 | 250 | 625 | 4387.5 | 0.27 | 670.87 | G300E | 1893519.64 | 14.86 | G300E | 613206.4 | 4.81
1260 | Story2 | B66 | 32 MPa RC Beam (25 cm x 25 cm) | Beam | 32MPa | Concrete Rectangular | 250 | 250 | 625 | 7200 | 0.45 | 1100.92 | G300E | 3852313.04 | 30.23 | G300E | 821009.74 | 6.44
1261 | Story2 | B67 | 32 MPa RC Beam (25 cm x 25 cm) | Beam | 32MPa | Concrete Rectangular | 250 | 250 | 625 | 4387.5 | 0.27 | 670.87 | G300E | 1955947.5 | 15.35 | G300E | 745802.61 | 5.85
1262 | Story2 | B69 | 32 MPa RC Beam (25 cm x 25 cm) | Beam | 32MPa | Concrete Rectangular | 250 | 250 | 625 | 4387.5 | 0.27 | 670.87 | G300E | 1819642.5 | 14.28 | G300E | 724474.24 | 5.68
1263 | Story2 | B7 | 32 MPa RC Beam (25 cm x 25 cm) | Beam | 32MPa | Concrete Rectangular | 250 | 250 | 625 | 4387.5 | 0.27 | 670.87 | G300E | 1856539.29 | 14.57 | G300E | 763269.87 | 5.99
1264 | Story2 | B70 | 32 MPa RC Beam (25 cm x 25 cm) | Beam | 32MPa | Concrete Rectangular | 250 | 250 | 625 | 6787.5 | 0.42 | 1037.84 | G300E | 3632197.83 | 28.5 | G300E | 675701.53 | 5.3
1265 | Story2 | B71 | 32 MPa RC Beam (25 cm x 25 cm) | Beam | 32MPa | Concrete Rectangular | 250 | 250 | 625 | 4387.5 | 0.27 | 670.87 | G300E | 1632150 | 12.81 | G300E | 658910.05 | 5.17
1266 | Story2 | B72 | 32 MPa RC Beam (25 cm x 25 cm) | Beam | 32MPa | Concrete Rectangular | 250 | 250 | 625 | 6787.5 | 0.42 | 1037.84 | G300E | 3249052.84 | 25.49 | G300E | 500939.1 | 3.93
1267 | Story2 | B73 | 32 MPa RC Beam (25 cm x 25 cm) | Beam | 32MPa | Concrete Rectangular | 250 | 250 | 625 | 4387.5 | 0.27 | 670.87 | G300E | 1660041.96 | 13.03 | G300E | 658910.05 | 5.17
1268 | Story2 | B74 | 32 MPa RC Beam (25 cm x 25 cm) | Beam | 32MPa | Concrete Rectangular | 250 | 250 | 625 | 6787.5 | 0.42 | 1037.84 | G300E | 3861470.45 | 30.3 | G300E | 633715.71 | 4.97
1269 | Story2 | B75 | 32 MPa RC Beam (25 cm x 25 cm) | Beam | 32MPa | Concrete Rectangular | 250 | 250 | 625 | 4387.5 | 0.27 | 670.87 | G300E | 1289925 | 10.12 | G300E | 724877.68 | 5.69
1270 | Story2 | B76 | 32 MPa RC Beam (25 cm x 25 cm) | Beam | 32MPa | Concrete Rectangular | 250 | 250 | 625 | 4387.5 | 0.27 | 670.87 | G300E | 2000073.21 | 15.69 | G300E | 774342.04 | 6.08
1271 | Story2 | B77 | 32 MPa RC Beam (25 cm x 25 cm) | Beam | 32MPa | Concrete Rectangular | 250 | 250 | 625 | 6787.5 | 0.42 | 1037.84 | G300E | 3848821.02 | 30.2 | G300E | 718489.27 | 5.64
1272 | Story2 | B78 | 32 MPa RC Beam (25 cm x 25 cm) | Beam | 32MPa | Concrete Rectangular | 250 | 250 | 625 | 4387.5 | 0.27 | 670.87 | G300E | 2018876.79 | 15.84 | G300E | 658910.05 | 5.17
1273 | Story2 | B79 | 32 MPa RC Beam (25 cm x 25 cm) | Beam | 32MPa | Concrete Rectangular | 250 | 250 | 625 | 6787.5 | 0.42 | 1037.84 | G300E | 3205551.14 | 25.15 | G300E | 694691.37 | 5.45
1274 | Story2 | B8 | 32 MPa RC Beam (25 cm x 25 cm) | Beam | 32MPa | Concrete Rectangular | 250 | 250 | 625 | 6787.5 | 0.42 | 1037.84 | G300E | 3037714.77 | 23.84 | G300E | 1072374.09 | 8.41
1275 | Story2 | B80 | 32 MPa RC Beam (25 cm x 25 cm) | Beam | 32MPa | Concrete Rectangular | 250 | 250 | 625 | 4387.5 | 0.27 | 670.87 | G300E | 1899787.5 | 14.91 | G300E | 613206.4 | 4.81
1276 | Story2 | B81 | 32 MPa RC Beam (25 cm x 25 cm) | Beam | 32MPa | Concrete Rectangular | 250 | 250 | 625 | 6787.5 | 0.42 | 1037.84 | G300E | 3328034.66 | 26.11 | G300E | 692840.23 | 5.44
1277 | Story2 | B82 | 32 MPa RC Beam (25 cm x 25 cm) | Beam | 32MPa | Concrete Rectangular | 250 | 250 | 625 | 4387.5 | 0.27 | 670.87 | G300E | 1846824.11 | 14.49 | G300E | 740418.05 | 5.81
1278 | Story2 | B83 | 32 MPa RC Beam (25 cm x 25 cm) | Beam | 32MPa | Concrete Rectangular | 250 | 250 | 625 | 6787.5 | 0.42 | 1037.84 | G300E | 2758810.23 | 21.65 | G300E | 706415.23 | 5.54
1279 | Story2 | B84 | 32 MPa RC Beam (25 cm x 25 cm) | Beam | 32MPa | Concrete Rectangular | 250 | 250 | 625 | 4387.5 | 0.27 | 670.87 | G300E | 1673204.46 | 13.13 | G300E | 763269.87 | 5.99
1280 | Story2 | B85 | 32 MPa RC Beam (25 cm x 25 cm) | Beam | 32MPa | Concrete Rectangular | 250 | 250 | 625 | 6787.5 | 0.42 | 1037.84 | G300E | 3328034.66 | 26.11 | G300E | 500939.1 | 3.93
1281 | Story2 | B86 | 32 MPa RC Beam (25 cm x 25 cm) | Beam | 32MPa | Concrete Rectangular | 250 | 250 | 625 | 4387.5 | 0.27 | 670.87 | G300E | 1643118.75 | 12.89 | G300E | 763269.87 | 5.99
1282 | Story2 | B87 | 32 MPa RC Beam (25 cm x 25 cm) | Beam | 32MPa | Concrete Rectangular | 250 | 250 | 625 | 6787.5 | 0.42 | 1037.84 | G300E | 3205551.14 | 25.15 | G300E | 500939.1 | 3.93
1283 | Story2 | B88 | 32 MPa RC Beam (25 cm x 25 cm) | Beam | 32MPa | Concrete Rectangular | 250 | 250 | 625 | 4387.5 | 0.27 | 670.87 | G300E | 1678218.75 | 13.17 | G300E | 763269.87 | 5.99
1284 | Story2 | B89 | 32 MPa RC Beam (25 cm x 25 cm) | Beam | 32MPa | Concrete Rectangular | 250 | 250 | 625 | 6787.5 | 0.42 | 1037.84 | G300E | 3848821.02 | 30.2 | G300E | 634881.92 | 4.98
1285 | Story2 | B9 | 32 MPa RC Beam (25 cm x 25 cm) | Beam | 32MPa | Concrete Rectangular | 250 | 250 | 625 | 4387.5 | 0.27 | 670.87 | G300E | 1818305.36 | 14.27 | G300E | 763269.87 | 5.99
1286 | Story2 | B90 | 32 MPa RC Beam (25 cm x 25 cm) | Beam | 32MPa | Concrete Rectangular | 250 | 250 | 625 | 4387.5 | 0.27 | 670.87 | G300E | 1288671.43 | 10.11 | G300E | 728638.39 | 5.72
1287 | Story2 | B91 | 32 MPa RC Beam (25 cm x 25 cm) | Beam | 32MPa | Concrete Rectangular | 250 | 250 | 625 | 4387.5 | 0.27 | 670.87 | G300E | 2095658.04 | 16.44 | G300E | 794373.33 | 6.23
1288 | Story2 | B92 | 32 MPa RC Beam (25 cm x 25 cm) | Beam | 32MPa | Concrete Rectangular | 250 | 250 | 625 | 6787.5 | 0.42 | 1037.84 | G300E | 3902195.45 | 30.62 | G300E | 739676.3 | 5.8
1289 | Story2 | B93 | 32 MPa RC Beam (25 cm x 25 cm) | Beam | 32MPa | Concrete Rectangular | 250 | 250 | 625 | 4387.5 | 0.27 | 670.87 | G300E | 2185288.39 | 17.15 | G300E | 763269.87 | 5.99
1290 | Story2 | B94 | 32 MPa RC Beam (25 cm x 25 cm) | Beam | 32MPa | Concrete Rectangular | 250 | 250 | 625 | 6787.5 | 0.42 | 1037.84 | G300E | 3263553.41 | 25.61 | G300E | 686052.73 | 5.38
1291 | Story2 | B95 | 32 MPa RC Beam (25 cm x 25 cm) | Beam | 32MPa | Concrete Rectangular | 250 | 250 | 625 | 4387.5 | 0.27 | 670.87 | G300E | 2057110.71 | 16.14 | G300E | 740418.05 | 5.81
1292 | Story2 | B96 | 32 MPa RC Beam (25 cm x 25 cm) | Beam | 32MPa | Concrete Rectangular | 250 | 250 | 625 | 6787.5 | 0.42 | 1037.84 | G300E | 3310757.39 | 25.98 | G300E | 688829.44 | 5.4
1293 | Story2 | B97 | 32 MPa RC Beam (25 cm x 25 cm) | Beam | 32MPa | Concrete Rectangular | 250 | 250 | 625 | 4387.5 | 0.27 | 670.87 | G300E | 1865314.29 | 14.64 | G300E | 763269.87 | 5.99
1294 | Story2 | B98 | 32 MPa RC Beam (25 cm x 25 cm) | Beam | 32MPa | Concrete Rectangular | 250 | 250 | 625 | 6787.5 | 0.42 | 1037.84 | G300E | 3298107.95 | 25.88 | G300E | 706415.23 | 5.54
1295 | Story2 | B99 | 32 MPa RC Beam (25 cm x 25 cm) | Beam | 32MPa | Concrete Rectangular | 250 | 250 | 625 | 4387.5 | 0.27 | 670.87 | G300E | 1818305.36 | 14.27 | G300E | 763269.87 | 5.99
1296 | Story20 | B1 | 32 MPa RC Beam (45 cm x 25 cm) | Beam | 32MPa | Concrete Rectangular | 250 | 450 | 1125 | 4475 | 0.5 | 1231.65 | G300E | 3368396.43 | 26.43 | G300E | 2860650.46 | 22.45
1297 | Story20 | B10 | 32 MPa RC Beam (45 cm x 25 cm) | Beam | 32MPa | Concrete Rectangular | 250 | 450 | 1125 | 6875 | 0.77 | 1892.2 | G300E | 3551875 | 27.87 | G300E | 3431725.31 | 26.93
1298 | Story20 | B100 | 32 MPa RC Beam (45 cm x 25 cm) | Beam | 32MPa | Concrete Rectangular | 250 | 450 | 1125 | 6875 | 0.77 | 1892.2 | G300E | 4767812.5 | 37.41 | G300E | 2801682.34 | 21.98
1299 | Story20 | B101 | 32 MPa RC Beam (45 cm x 25 cm) | Beam | 32MPa | Concrete Rectangular | 250 | 450 | 1125 | 4475 | 0.5 | 1231.65 | G300E | 2618833.93 | 20.55 | G300E | 1454566.63 | 11.41
1300 | Story20 | B102 | 32 MPa RC Beam (45 cm x 25 cm) | Beam | 32MPa | Concrete Rectangular | 250 | 450 | 1125 | 6875 | 0.77 | 1892.2 | G300E | 4594062.5 | 36.05 | G300E | 2161725.31 | 16.96
1301 | Story20 | B103 | 32 MPa RC Beam (45 cm x 25 cm) | Beam | 32MPa | Concrete Rectangular | 250 | 450 | 1125 | 4475 | 0.5 | 1231.65 | G300E | 2689794.64 | 21.11 | G300E | 1423280.14 | 11.17
1302 | Story20 | B104 | 32 MPa RC Beam (45 cm x 25 cm) | Beam | 32MPa | Concrete Rectangular | 250 | 450 | 1125 | 6875 | 0.77 | 1892.2 | G300E | 5114375 | 40.13 | G300E | 2856711.72 | 22.41
1303 | Story20 | B105 | 32 MPa RC Beam (45 cm x 25 cm) | Beam | 32MPa | Concrete Rectangular | 250 | 450 | 1125 | 4475 | 0.5 | 1231.65 | G300E | 2020782.14 | 15.86 | G300E | 2404596.66 | 18.87
1304 | Story20 | B106 | 32 MPa RC Beam (45 cm x 25 cm) | Beam | 32MPa | Concrete Rectangular | 250 | 450 | 1125 | 6875 | 0.77 | 1892.2 | G300E | 4027500 | 31.6 | G300E | 3431725.31 | 26.93
1305 | Story20 | B107 | 32 MPa RC Beam (45 cm x 25 cm) | Beam | 32MPa | Concrete Rectangular | 250 | 450 | 1125 | 6875 | 0.77 | 1892.2 | G300E | 3926875 | 30.81 | G300E | 2796725.31 | 21.94
1306 | Story20 | B108 | 32 MPa RC Beam (45 cm x 25 cm) | Beam | 32MPa | Concrete Rectangular | 250 | 450 | 1125 | 6875 | 0.77 | 1892.2 | G300E | 4012500 | 31.48 | G300E | 3749225.31 | 29.42
1307 | Story20 | B109 | 32 MPa RC Beam (45 cm x 25 cm) | Beam | 32MPa | Concrete Rectangular | 250 | 450 | 1125 | 6875 | 0.77 | 1892.2 | G300E | 3668125 | 28.78 | G300E | 2796725.31 | 21.94
1308 | Story20 | B11 | 32 MPa RC Beam (45 cm x 25 cm) | Beam | 32MPa | Concrete Rectangular | 250 | 450 | 1125 | 4475 | 0.5 | 1231.65 | G300E | 2618833.93 | 20.55 | G300E | 1454566.63 | 11.41
1309 | Story20 | B110 | 32 MPa RC Beam (45 cm x 25 cm) | Beam | 32MPa | Concrete Rectangular | 250 | 450 | 1125 | 6875 | 0.77 | 1892.2 | G300E | 4011875 | 31.48 | G300E | 3431725.31 | 26.93
1310 | Story20 | B111 | 32 MPa RC Beam (45 cm x 25 cm) | Beam | 32MPa | Concrete Rectangular | 250 | 450 | 1125 | 6875 | 0.77 | 1892.2 | G300E | 3926875 | 30.81 | G300E | 2796725.31 | 21.94
1311 | Story20 | B112 | 32 MPa RC Beam (45 cm x 25 cm) | Beam | 32MPa | Concrete Rectangular | 250 | 450 | 1125 | 6875 | 0.77 | 1892.2 | G300E | 4027187.5 | 31.6 | G300E | 3431725.31 | 26.93
1312 | Story20 | B12 | 32 MPa RC Beam (45 cm x 25 cm) | Beam | 32MPa | Concrete Rectangular | 250 | 450 | 1125 | 6875 | 0.77 | 1892.2 | G300E | 3840000 | 30.13 | G300E | 2796725.31 | 21.94
1313 | Story20 | B13 | 32 MPa RC Beam (45 cm x 25 cm) | Beam | 32MPa | Concrete Rectangular | 250 | 450 | 1125 | 4475 | 0.5 | 1231.65 | G300E | 2689794.64 | 21.11 | G300E | 1423281.58 | 11.17
1314 | Story20 | B14 | 32 MPa RC Beam (45 cm x 25 cm) | Beam | 32MPa | Concrete Rectangular | 250 | 450 | 1125 | 6875 | 0.77 | 1892.2 | G300E | 3943750 | 30.94 | G300E | 3431725.31 | 26.93
1315 | Story20 | B15 | 32 MPa RC Beam (45 cm x 25 cm) | Beam | 32MPa | Concrete Rectangular | 250 | 450 | 1125 | 4475 | 0.5 | 1231.65 | G300E | 2019183.93 | 15.84 | G300E | 2404596.66 | 18.87
1316 | Story20 | B16 | 32 MPa RC Beam (45 cm x 25 cm) | Beam | 32MPa | Concrete Rectangular | 250 | 450 | 1125 | 4475 | 0.5 | 1231.65 | G300E | 3452462.5 | 27.09 | G300E | 2860650.46 | 22.45
1317 | Story20 | B17 | 32 MPa RC Beam (45 cm x 25 cm) | Beam | 32MPa | Concrete Rectangular | 250 | 450 | 1125 | 6875 | 0.77 | 1892.2 | G300E | 5087812.5 | 39.92 | G300E | 3491686.41 | 27.4
1318 | Story20 | B18 | 32 MPa RC Beam (45 cm x 25 cm) | Beam | 32MPa | Concrete Rectangular | 250 | 450 | 1125 | 4475 | 0.5 | 1231.65 | G300E | 3489221.43 | 27.38 | G300E | 1564655.46 | 12.28
1319 | Story20 | B19 | 32 MPa RC Beam (45 cm x 25 cm) | Beam | 32MPa | Concrete Rectangular | 250 | 450 | 1125 | 6875 | 0.77 | 1892.2 | G300E | 4573750 | 35.89 | G300E | 2796725.31 | 21.94
1320 | Story20 | B2 | 32 MPa RC Beam (45 cm x 25 cm) | Beam | 32MPa | Concrete Rectangular | 250 | 450 | 1125 | 6875 | 0.77 | 1892.2 | G300E | 3955625 | 31.04 | G300E | 3431725.31 | 26.93
1321 | Story20 | B20 | 32 MPa RC Beam (45 cm x 25 cm) | Beam | 32MPa | Concrete Rectangular | 250 | 450 | 1125 | 4475 | 0.5 | 1231.65 | G300E | 3304148.21 | 25.93 | G300E | 1563419.88 | 12.27
1322 | Story20 | B21 | 32 MPa RC Beam (45 cm x 25 cm) | Beam | 32MPa | Concrete Rectangular | 250 | 450 | 1125 | 6875 | 0.77 | 1892.2 | G300E | 4613125 | 36.2 | G300E | 3513752.06 | 27.57
1323 | Story20 | B22 | 32 MPa RC Beam (45 cm x 25 cm) | Beam | 32MPa | Concrete Rectangular | 250 | 450 | 1125 | 4475 | 0.5 | 1231.65 | G300E | 3067932.14 | 24.07 | G300E | 1481572.45 | 11.62
1324 | Story20 | B23 | 32 MPa RC Beam (45 cm x 25 cm) | Beam | 32MPa | Concrete Rectangular | 250 | 450 | 1125 | 6875 | 0.77 | 1892.2 | G300E | 4496562.5 | 35.28 | G300E | 2796725.31 | 21.94
1325 | Story20 | B24 | 32 MPa RC Beam (45 cm x 25 cm) | Beam | 32MPa | Concrete Rectangular | 250 | 450 | 1125 | 4475 | 0.5 | 1231.65 | G300E | 2848337.5 | 22.35 | G300E | 1436007.04 | 11.27
1326 | Story20 | B25 | 32 MPa RC Beam (45 cm x 25 cm) | Beam | 32MPa | Concrete Rectangular | 250 | 450 | 1125 | 6875 | 0.77 | 1892.2 | G300E | 4650937.5 | 36.49 | G300E | 2801695 | 21.98
1327 | Story20 | B26 | 32 MPa RC Beam (45 cm x 25 cm) | Beam | 32MPa | Concrete Rectangular | 250 | 450 | 1125 | 4475 | 0.5 | 1231.65 | G300E | 2734544.64 | 21.46 | G300E | 1393807.47 | 10.94
1328 | Story20 | B27 | 32 MPa RC Beam (45 cm x 25 cm) | Beam | 32MPa | Concrete Rectangular | 250 | 450 | 1125 | 6875 | 0.77 | 1892.2 | G300E | 4575625 | 35.9 | G300E | 2161725.31 | 16.96
1329 | Story20 | B28 | 32 MPa RC Beam (45 cm x 25 cm) | Beam | 32MPa | Concrete Rectangular | 250 | 450 | 1125 | 4475 | 0.5 | 1231.65 | G300E | 2645364.29 | 20.76 | G300E | 1309900.26 | 10.28
1330 | Story20 | B29 | 32 MPa RC Beam (45 cm x 25 cm) | Beam | 32MPa | Concrete Rectangular | 250 | 450 | 1125 | 6875 | 0.77 | 1892.2 | G300E | 4982812.5 | 39.1 | G300E | 2856706.09 | 22.41
1331 | Story20 | B3 | 32 MPa RC Beam (45 cm x 25 cm) | Beam | 32MPa | Concrete Rectangular | 250 | 450 | 1125 | 4475 | 0.5 | 1231.65 | G300E | 3218483.93 | 25.25 | G300E | 1456875.25 | 11.43
1332 | Story20 | B30 | 32 MPa RC Beam (45 cm x 25 cm) | Beam | 32MPa | Concrete Rectangular | 250 | 450 | 1125 | 4475 | 0.5 | 1231.65 | G300E | 2008316.07 | 15.76 | G300E | 2525021.63 | 19.81
1333 | Story20 | B31 | 32 MPa RC Beam (45 cm x 25 cm) | Beam | 32MPa | Concrete Rectangular | 250 | 450 | 1125 | 4475 | 0.5 | 1231.65 | G300E | 3479632.14 | 27.3 | G300E | 2860650.46 | 22.45
1334 | Story20 | B32 | 32 MPa RC Beam (45 cm x 25 cm) | Beam | 32MPa | Concrete Rectangular | 250 | 450 | 1125 | 6875 | 0.77 | 1892.2 | G300E | 4988437.5 | 39.14 | G300E | 3489616.41 | 27.38
1335 | Story20 | B33 | 32 MPa RC Beam (45 cm x 25 cm) | Beam | 32MPa | Concrete Rectangular | 250 | 450 | 1125 | 4475 | 0.5 | 1231.65 | G300E | 3687719.64 | 28.94 | G300E | 1500785.07 | 11.78
1336 | Story20 | B34 | 32 MPa RC Beam (45 cm x 25 cm) | Beam | 32MPa | Concrete Rectangular | 250 | 450 | 1125 | 6875 | 0.77 | 1892.2 | G300E | 4594375 | 36.05 | G300E | 2796725.31 | 21.94
1337 | Story20 | B35 | 32 MPa RC Beam (45 cm x 25 cm) | Beam | 32MPa | Concrete Rectangular | 250 | 450 | 1125 | 4475 | 0.5 | 1231.65 | G300E | 3639133.93 | 28.55 | G300E | 1493631.94 | 11.72
1338 | Story20 | B36 | 32 MPa RC Beam (45 cm x 25 cm) | Beam | 32MPa | Concrete Rectangular | 250 | 450 | 1125 | 6875 | 0.77 | 1892.2 | G300E | 4758750 | 37.34 | G300E | 2765440.47 | 21.7
1339 | Story20 | B37 | 32 MPa RC Beam (45 cm x 25 cm) | Beam | 32MPa | Concrete Rectangular | 250 | 450 | 1125 | 4800 | 0.54 | 1321.1 | G300E | 4117120 | 32.3 | G300E | 3068407.2 | 24.08
1340 | Story20 | B38 | 32 MPa RC Beam (45 cm x 25 cm) | Beam | 32MPa | Concrete Rectangular | 250 | 450 | 1125 | 6875 | 0.77 | 1892.2 | G300E | 3945312.5 | 30.96 | G300E | 2796725.31 | 21.94
1341 | Story20 | B39 | 32 MPa RC Beam (45 cm x 25 cm) | Beam | 32MPa | Concrete Rectangular | 250 | 450 | 1125 | 4800 | 0.54 | 1321.1 | G300E | 3817920 | 29.96 | G300E | 2292165.76 | 17.99
1342 | Story20 | B4 | 32 MPa RC Beam (45 cm x 25 cm) | Beam | 32MPa | Concrete Rectangular | 250 | 450 | 1125 | 6875 | 0.77 | 1892.2 | G300E | 3706175 | 29.08 | G300E | 3409800.76 | 26.75
1343 | Story20 | B40 | 32 MPa RC Beam (45 cm x 25 cm) | Beam | 32MPa | Concrete Rectangular | 250 | 450 | 1125 | 6875 | 0.77 | 1892.2 | G300E | 4763750 | 37.38 | G300E | 2802441.72 | 21.99
1344 | Story20 | B41 | 32 MPa RC Beam (45 cm x 25 cm) | Beam | 32MPa | Concrete Rectangular | 250 | 450 | 1125 | 4475 | 0.5 | 1231.65 | G300E | 2693630.36 | 21.14 | G300E | 1409972.13 | 11.06
1345 | Story20 | B42 | 32 MPa RC Beam (45 cm x 25 cm) | Beam | 32MPa | Concrete Rectangular | 250 | 450 | 1125 | 6875 | 0.77 | 1892.2 | G300E | 4595625 | 36.06 | G300E | 2796725.31 | 21.94
1346 | Story20 | B43 | 32 MPa RC Beam (45 cm x 25 cm) | Beam | 32MPa | Concrete Rectangular | 250 | 450 | 1125 | 4475 | 0.5 | 1231.65 | G300E | 2502483.93 | 19.64 | G300E | 1407932.49 | 11.05
1347 | Story20 | B44 | 32 MPa RC Beam (45 cm x 25 cm) | Beam | 32MPa | Concrete Rectangular | 250 | 450 | 1125 | 6875 | 0.77 | 1892.2 | G300E | 4988437.5 | 39.14 | G300E | 2219637.5 | 17.42
1348 | Story20 | B45 | 32 MPa RC Beam (45 cm x 25 cm) | Beam | 32MPa | Concrete Rectangular | 250 | 450 | 1125 | 4475 | 0.5 | 1231.65 | G300E | 2102291.07 | 16.5 | G300E | 2525021.63 | 19.81
1349 | Story20 | B46 | 32 MPa RC Beam (45 cm x 25 cm) | Beam | 32MPa | Concrete Rectangular | 250 | 450 | 1125 | 4475 | 0.5 | 1231.65 | G300E | 3467805.36 | 27.21 | G300E | 2860650.46 | 22.45
1350 | Story20 | B47 | 32 MPa RC Beam (45 cm x 25 cm) | Beam | 32MPa | Concrete Rectangular | 250 | 450 | 1125 | 6875 | 0.77 | 1892.2 | G300E | 5300937.5 | 41.59 | G300E | 2986360.78 | 23.43
1351 | Story20 | B48 | 32 MPa RC Beam (45 cm x 25 cm) | Beam | 32MPa | Concrete Rectangular | 250 | 450 | 1125 | 4475 | 0.5 | 1231.65 | G300E | 3007839.29 | 23.6 | G300E | 1561621.89 | 12.25
1352 | Story20 | B49 | 32 MPa RC Beam (45 cm x 25 cm) | Beam | 32MPa | Concrete Rectangular | 250 | 450 | 1125 | 6875 | 0.77 | 1892.2 | G300E | 5170625 | 40.57 | G300E | 2811091.56 | 22.06
1353 | Story20 | B5 | 32 MPa RC Beam (45 cm x 25 cm) | Beam | 32MPa | Concrete Rectangular | 250 | 450 | 1125 | 4475 | 0.5 | 1231.65 | G300E | 3158297.06 | 24.78 | G300E | 1707921.79 | 13.4
1354 | Story20 | B50 | 32 MPa RC Beam (45 cm x 25 cm) | Beam | 32MPa | Concrete Rectangular | 250 | 450 | 1125 | 4475 | 0.5 | 1231.65 | G300E | 2715685.71 | 21.31 | G300E | 1477714.68 | 11.59
1355 | Story20 | B51 | 32 MPa RC Beam (45 cm x 25 cm) | Beam | 32MPa | Concrete Rectangular | 250 | 450 | 1125 | 7200 | 0.81 | 1981.65 | G300E | 5917773.91 | 46.43 | G300E | 3013668.16 | 23.65
1356 | Story20 | B55 | 32 MPa RC Beam (45 cm x 25 cm) | Beam | 32MPa | Concrete Rectangular | 250 | 450 | 1125 | 6875 | 0.77 | 1892.2 | G300E | 5652445.65 | 44.35 | G300E | 2269955.37 | 17.81
1357 | Story20 | B56 | 32 MPa RC Beam (45 cm x 25 cm) | Beam | 32MPa | Concrete Rectangular | 250 | 450 | 1125 | 4475 | 0.5 | 1231.65 | G300E | 2280332.14 | 17.89 | G300E | 1225993.06 | 9.62
1358 | Story20 | B57 | 32 MPa RC Beam (45 cm x 25 cm) | Beam | 32MPa | Concrete Rectangular | 250 | 450 | 1125 | 6875 | 0.77 | 1892.2 | G300E | 5171250 | 40.58 | G300E | 2811101.41 | 22.06
1359 | Story20 | B58 | 32 MPa RC Beam (45 cm x 25 cm) | Beam | 32MPa | Concrete Rectangular | 250 | 450 | 1125 | 4475 | 0.5 | 1231.65 | G300E | 2128182.14 | 16.7 | G300E | 1225993.06 | 9.62
1360 | Story20 | B59 | 32 MPa RC Beam (45 cm x 25 cm) | Beam | 32MPa | Concrete Rectangular | 250 | 450 | 1125 | 6875 | 0.77 | 1892.2 | G300E | 5300937.5 | 41.59 | G300E | 2192612.19 | 17.2
1361 | Story20 | B6 | 32 MPa RC Beam (45 cm x 25 cm) | Beam | 32MPa | Concrete Rectangular | 250 | 450 | 1125 | 6875 | 0.77 | 1892.2 | G300E | 3490625 | 27.39 | G300E | 3749225.31 | 29.42
1362 | Story20 | B60 | 32 MPa RC Beam (45 cm x 25 cm) | Beam | 32MPa | Concrete Rectangular | 250 | 450 | 1125 | 4475 | 0.5 | 1231.65 | G300E | 2096857.14 | 16.45 | G300E | 2525021.63 | 19.81
1363 | Story20 | B61 | 32 MPa RC Beam (45 cm x 25 cm) | Beam | 32MPa | Concrete Rectangular | 250 | 450 | 1125 | 4475 | 0.5 | 1231.65 | G300E | 3479632.14 | 27.3 | G300E | 2860650.46 | 22.45
1364 | Story20 | B62 | 32 MPa RC Beam (45 cm x 25 cm) | Beam | 32MPa | Concrete Rectangular | 250 | 450 | 1125 | 6875 | 0.77 | 1892.2 | G300E | 5300937.5 | 41.59 | G300E | 2986359.38 | 23.43
1365 | Story20 | B63 | 32 MPa RC Beam (45 cm x 25 cm) | Beam | 32MPa | Concrete Rectangular | 250 | 450 | 1125 | 4475 | 0.5 | 1231.65 | G300E | 3687719.64 | 28.94 | G300E | 1500787.94 | 11.78
1366 | Story20 | B64 | 32 MPa RC Beam (45 cm x 25 cm) | Beam | 32MPa | Concrete Rectangular | 250 | 450 | 1125 | 6875 | 0.77 | 1892.2 | G300E | 5171250 | 40.58 | G300E | 2811108.44 | 22.06
1367 | Story20 | B65 | 32 MPa RC Beam (45 cm x 25 cm) | Beam | 32MPa | Concrete Rectangular | 250 | 450 | 1125 | 4475 | 0.5 | 1231.65 | G300E | 3639773.21 | 28.56 | G300E | 1493676.53 | 11.72
1368 | Story20 | B66 | 32 MPa RC Beam (45 cm x 25 cm) | Beam | 32MPa | Concrete Rectangular | 250 | 450 | 1125 | 7200 | 0.81 | 1981.65 | G300E | 6025773.91 | 47.28 | G300E | 3013486.43 | 23.64
1369 | Story20 | B67 | 32 MPa RC Beam (45 cm x 25 cm) | Beam | 32MPa | Concrete Rectangular | 250 | 450 | 1125 | 4475 | 0.5 | 1231.65 | G300E | 3739011.67 | 29.34 | G300E | 2215280.43 | 17.38
1370 | Story20 | B69 | 32 MPa RC Beam (45 cm x 25 cm) | Beam | 32MPa | Concrete Rectangular | 250 | 450 | 1125 | 4475 | 0.5 | 1231.65 | G300E | 3561801.67 | 27.95 | G300E | 2136967.04 | 16.77
1371 | Story20 | B7 | 32 MPa RC Beam (45 cm x 25 cm) | Beam | 32MPa | Concrete Rectangular | 250 | 450 | 1125 | 4475 | 0.5 | 1231.65 | G300E | 2900758.93 | 22.76 | G300E | 1519668.29 | 11.92
1372 | Story20 | B70 | 32 MPa RC Beam (45 cm x 25 cm) | Beam | 32MPa | Concrete Rectangular | 250 | 450 | 1125 | 6875 | 0.77 | 1892.2 | G300E | 5754076.09 | 45.15 | G300E | 2270071.05 | 17.81
1373 | Story20 | B71 | 32 MPa RC Beam (45 cm x 25 cm) | Beam | 32MPa | Concrete Rectangular | 250 | 450 | 1125 | 4475 | 0.5 | 1231.65 | G300E | 2693630.36 | 21.14 | G300E | 1409977.89 | 11.06
1374 | Story20 | B72 | 32 MPa RC Beam (45 cm x 25 cm) | Beam | 32MPa | Concrete Rectangular | 250 | 450 | 1125 | 6875 | 0.77 | 1892.2 | G300E | 5170937.5 | 40.57 | G300E | 2811097.19 | 22.06
1375 | Story20 | B73 | 32 MPa RC Beam (45 cm x 25 cm) | Beam | 32MPa | Concrete Rectangular | 250 | 450 | 1125 | 4475 | 0.5 | 1231.65 | G300E | 2502483.93 | 19.64 | G300E | 1407931.05 | 11.05
1376 | Story20 | B74 | 32 MPa RC Beam (45 cm x 25 cm) | Beam | 32MPa | Concrete Rectangular | 250 | 450 | 1125 | 6875 | 0.77 | 1892.2 | G300E | 5300937.5 | 41.59 | G300E | 2192610.78 | 17.2
1377 | Story20 | B75 | 32 MPa RC Beam (45 cm x 25 cm) | Beam | 32MPa | Concrete Rectangular | 250 | 450 | 1125 | 4475 | 0.5 | 1231.65 | G300E | 2102291.07 | 16.5 | G300E | 2525021.63 | 19.81
1378 | Story20 | B76 | 32 MPa RC Beam (45 cm x 25 cm) | Beam | 32MPa | Concrete Rectangular | 250 | 450 | 1125 | 4475 | 0.5 | 1231.65 | G300E | 3453101.79 | 27.09 | G300E | 2860650.46 | 22.45
1379 | Story20 | B77 | 32 MPa RC Beam (45 cm x 25 cm) | Beam | 32MPa | Concrete Rectangular | 250 | 450 | 1125 | 6875 | 0.77 | 1892.2 | G300E | 5104062.5 | 40.05 | G300E | 3489627.66 | 27.38
1380 | Story20 | B78 | 32 MPa RC Beam (45 cm x 25 cm) | Beam | 32MPa | Concrete Rectangular | 250 | 450 | 1125 | 4475 | 0.5 | 1231.65 | G300E | 3489541.07 | 27.38 | G300E | 1564665.53 | 12.28
1381 | Story20 | B79 | 32 MPa RC Beam (45 cm x 25 cm) | Beam | 32MPa | Concrete Rectangular | 250 | 450 | 1125 | 6875 | 0.77 | 1892.2 | G300E | 4605937.5 | 36.14 | G300E | 2796725.31 | 21.94
1382 | Story20 | B8 | 32 MPa RC Beam (45 cm x 25 cm) | Beam | 32MPa | Concrete Rectangular | 250 | 450 | 1125 | 6875 | 0.77 | 1892.2 | G300E | 3587812.5 | 28.15 | G300E | 2796725.31 | 21.94
1383 | Story20 | B80 | 32 MPa RC Beam (45 cm x 25 cm) | Beam | 32MPa | Concrete Rectangular | 250 | 450 | 1125 | 4475 | 0.5 | 1231.65 | G300E | 3298394.64 | 25.88 | G300E | 1563278.92 | 12.27
1384 | Story20 | B81 | 32 MPa RC Beam (45 cm x 25 cm) | Beam | 32MPa | Concrete Rectangular | 250 | 450 | 1125 | 6875 | 0.77 | 1892.2 | G300E | 4781562.5 | 37.52 | G300E | 2802416.41 | 21.99
1385 | Story20 | B82 | 32 MPa RC Beam (45 cm x 25 cm) | Beam | 32MPa | Concrete Rectangular | 250 | 450 | 1125 | 4475 | 0.5 | 1231.65 | G300E | 3070169.64 | 24.09 | G300E | 1483107.22 | 11.64
1386 | Story20 | B83 | 32 MPa RC Beam (45 cm x 25 cm) | Beam | 32MPa | Concrete Rectangular | 250 | 450 | 1125 | 6875 | 0.77 | 1892.2 | G300E | 3947500 | 30.97 | G300E | 2796725.31 | 21.94
1387 | Story20 | B84 | 32 MPa RC Beam (45 cm x 25 cm) | Beam | 32MPa | Concrete Rectangular | 250 | 450 | 1125 | 4475 | 0.5 | 1231.65 | G300E | 2849296.43 | 22.36 | G300E | 1436066.02 | 11.27
1388 | Story20 | B85 | 32 MPa RC Beam (45 cm x 25 cm) | Beam | 32MPa | Concrete Rectangular | 250 | 450 | 1125 | 6875 | 0.77 | 1892.2 | G300E | 4781562.5 | 37.52 | G300E | 2802412.19 | 21.99
1389 | Story20 | B86 | 32 MPa RC Beam (45 cm x 25 cm) | Beam | 32MPa | Concrete Rectangular | 250 | 450 | 1125 | 4475 | 0.5 | 1231.65 | G300E | 2734544.64 | 21.46 | G300E | 1393807.47 | 10.94
1390 | Story20 | B87 | 32 MPa RC Beam (45 cm x 25 cm) | Beam | 32MPa | Concrete Rectangular | 250 | 450 | 1125 | 6875 | 0.77 | 1892.2 | G300E | 4605937.5 | 36.14 | G300E | 2796725.31 | 21.94
1391 | Story20 | B88 | 32 MPa RC Beam (45 cm x 25 cm) | Beam | 32MPa | Concrete Rectangular | 250 | 450 | 1125 | 4475 | 0.5 | 1231.65 | G300E | 2645364.29 | 20.76 | G300E | 1309900.26 | 10.28
1392 | Story20 | B89 | 32 MPa RC Beam (45 cm x 25 cm) | Beam | 32MPa | Concrete Rectangular | 250 | 450 | 1125 | 6875 | 0.77 | 1892.2 | G300E | 5104687.5 | 40.05 | G300E | 2219638.91 | 17.42
1393 | Story20 | B9 | 32 MPa RC Beam (45 cm x 25 cm) | Beam | 32MPa | Concrete Rectangular | 250 | 450 | 1125 | 4475 | 0.5 | 1231.65 | G300E | 2806783.93 | 22.02 | G300E | 1435761.08 | 11.27
1394 | Story20 | B90 | 32 MPa RC Beam (45 cm x 25 cm) | Beam | 32MPa | Concrete Rectangular | 250 | 450 | 1125 | 4475 | 0.5 | 1231.65 | G300E | 2008316.07 | 15.76 | G300E | 2525021.63 | 19.81
1395 | Story20 | B91 | 32 MPa RC Beam (45 cm x 25 cm) | Beam | 32MPa | Concrete Rectangular | 250 | 450 | 1125 | 4475 | 0.5 | 1231.65 | G300E | 3367757.14 | 26.42 | G300E | 2860650.46 | 22.45
1396 | Story20 | B92 | 32 MPa RC Beam (45 cm x 25 cm) | Beam | 32MPa | Concrete Rectangular | 250 | 450 | 1125 | 6875 | 0.77 | 1892.2 | G300E | 5114375 | 40.13 | G300E | 3491696.25 | 27.4
1397 | Story20 | B93 | 32 MPa RC Beam (45 cm x 25 cm) | Beam | 32MPa | Concrete Rectangular | 250 | 450 | 1125 | 4475 | 0.5 | 1231.65 | G300E | 3220401.79 | 25.27 | G300E | 1455897.14 | 11.42
1398 | Story20 | B94 | 32 MPa RC Beam (45 cm x 25 cm) | Beam | 32MPa | Concrete Rectangular | 250 | 450 | 1125 | 6875 | 0.77 | 1892.2 | G300E | 4594062.5 | 36.05 | G300E | 2796725.31 | 21.94
1399 | Story20 | B95 | 32 MPa RC Beam (45 cm x 25 cm) | Beam | 32MPa | Concrete Rectangular | 250 | 450 | 1125 | 4475 | 0.5 | 1231.65 | G300E | 2986742.86 | 23.44 | G300E | 1450701.66 | 11.38
1400 | Story20 | B96 | 32 MPa RC Beam (45 cm x 25 cm) | Beam | 32MPa | Concrete Rectangular | 250 | 450 | 1125 | 6875 | 0.77 | 1892.2 | G300E | 4767812.5 | 37.41 | G300E | 3436686.56 | 26.97
1401 | Story20 | B97 | 32 MPa RC Beam (45 cm x 25 cm) | Beam | 32MPa | Concrete Rectangular | 250 | 450 | 1125 | 4475 | 0.5 | 1231.65 | G300E | 2905553.57 | 22.8 | G300E | 1519668.29 | 11.92
1402 | Story20 | B98 | 32 MPa RC Beam (45 cm x 25 cm) | Beam | 32MPa | Concrete Rectangular | 250 | 450 | 1125 | 6875 | 0.77 | 1892.2 | G300E | 4498125 | 35.29 | G300E | 2796725.31 | 21.94
1403 | Story20 | B99 | 32 MPa RC Beam (45 cm x 25 cm) | Beam | 32MPa | Concrete Rectangular | 250 | 450 | 1125 | 4475 | 0.5 | 1231.65 | G300E | 2806783.93 | 22.02 | G300E | 1435761.08 | 11.27
1404 | Story21 | B1 | 32 MPa RC Beam (47.5 cm x 25 cm) | Beam | 32MPa | Concrete Rectangular | 250 | 475 | 1187.5 | 4487.5 | 0.53 | 1303.71 | G300E | 3363701.79 | 26.39 | G300E | 2995600.33 | 23.5
1405 | Story21 | B10 | 32 MPa RC Beam (47.5 cm x 25 cm) | Beam | 32MPa | Concrete Rectangular | 250 | 475 | 1187.5 | 6887.5 | 0.82 | 2000.96 | G300E | 3661958.52 | 28.73 | G300E | 3588263.99 | 28.15
1406 | Story21 | B100 | 32 MPa RC Beam (47.5 cm x 25 cm) | Beam | 32MPa | Concrete Rectangular | 250 | 475 | 1187.5 | 6887.5 | 0.82 | 2000.96 | G300E | 4861009.66 | 38.14 | G300E | 2974647.23 | 23.34
1407 | Story21 | B101 | 32 MPa RC Beam (47.5 cm x 25 cm) | Beam | 32MPa | Concrete Rectangular | 250 | 475 | 1187.5 | 4487.5 | 0.53 | 1303.71 | G300E | 2739298.21 | 21.49 | G300E | 1526750.71 | 11.98
1408 | Story21 | B102 | 32 MPa RC Beam (47.5 cm x 25 cm) | Beam | 32MPa | Concrete Rectangular | 250 | 475 | 1187.5 | 6887.5 | 0.82 | 2000.96 | G300E | 4645305.68 | 36.45 | G300E | 2263359.45 | 17.76
1409 | Story21 | B103 | 32 MPa RC Beam (47.5 cm x 25 cm) | Beam | 32MPa | Concrete Rectangular | 250 | 475 | 1187.5 | 4487.5 | 0.53 | 1303.71 | G300E | 2628072.32 | 20.62 | G300E | 1449446.55 | 11.37
1410 | Story21 | B104 | 32 MPa RC Beam (47.5 cm x 25 cm) | Beam | 32MPa | Concrete Rectangular | 250 | 475 | 1187.5 | 6887.5 | 0.82 | 2000.96 | G300E | 5159363.64 | 40.48 | G300E | 2985700.65 | 23.43
1411 | Story21 | B105 | 32 MPa RC Beam (47.5 cm x 25 cm) | Beam | 32MPa | Concrete Rectangular | 250 | 475 | 1187.5 | 4487.5 | 0.53 | 1303.71 | G300E | 2103996.43 | 16.51 | G300E | 2515180.52 | 19.74
1412 | Story21 | B106 | 32 MPa RC Beam (47.5 cm x 25 cm) | Beam | 32MPa | Concrete Rectangular | 250 | 475 | 1187.5 | 6887.5 | 0.82 | 2000.96 | G300E | 4035135.8 | 31.66 | G300E | 3588263.99 | 28.15
1413 | Story21 | B107 | 32 MPa RC Beam (47.5 cm x 25 cm) | Beam | 32MPa | Concrete Rectangular | 250 | 475 | 1187.5 | 6887.5 | 0.82 | 2000.96 | G300E | 3949042.05 | 30.99 | G300E | 3422650.93 | 26.86
1414 | Story21 | B108 | 32 MPa RC Beam (47.5 cm x 25 cm) | Beam | 32MPa | Concrete Rectangular | 250 | 475 | 1187.5 | 6887.5 | 0.82 | 2000.96 | G300E | 4038892.61 | 31.69 | G300E | 3919490.13 | 30.75
1415 | Story21 | B109 | 32 MPa RC Beam (47.5 cm x 25 cm) | Beam | 32MPa | Concrete Rectangular | 250 | 475 | 1187.5 | 6887.5 | 0.82 | 2000.96 | G300E | 3681055.68 | 28.88 | G300E | 2925811.72 | 22.96
1416 | Story21 | B11 | 32 MPa RC Beam (47.5 cm x 25 cm) | Beam | 32MPa | Concrete Rectangular | 250 | 475 | 1187.5 | 4487.5 | 0.53 | 1303.71 | G300E | 2739298.21 | 21.49 | G300E | 1526750.71 | 11.98
1417 | Story21 | B110 | 32 MPa RC Beam (47.5 cm x 25 cm) | Beam | 32MPa | Concrete Rectangular | 250 | 475 | 1187.5 | 6887.5 | 0.82 | 2000.96 | G300E | 4038892.61 | 31.69 | G300E | 3588263.99 | 28.15
1418 | Story21 | B111 | 32 MPa RC Beam (47.5 cm x 25 cm) | Beam | 32MPa | Concrete Rectangular | 250 | 475 | 1187.5 | 6887.5 | 0.82 | 2000.96 | G300E | 3949042.05 | 30.99 | G300E | 3257037.86 | 25.56
1419 | Story21 | B112 | 32 MPa RC Beam (47.5 cm x 25 cm) | Beam | 32MPa | Concrete Rectangular | 250 | 475 | 1187.5 | 6887.5 | 0.82 | 2000.96 | G300E | 4035135.8 | 31.66 | G300E | 3588263.99 | 28.15
1420 | Story21 | B12 | 32 MPa RC Beam (47.5 cm x 25 cm) | Beam | 32MPa | Concrete Rectangular | 250 | 475 | 1187.5 | 6887.5 | 0.82 | 2000.96 | G300E | 3863261.36 | 30.31 | G300E | 3257037.86 | 25.56
1421 | Story21 | B13 | 32 MPa RC Beam (47.5 cm x 25 cm) | Beam | 32MPa | Concrete Rectangular | 250 | 475 | 1187.5 | 4487.5 | 0.53 | 1303.71 | G300E | 2628072.32 | 20.62 | G300E | 1449451.12 | 11.37
1422 | Story21 | B14 | 32 MPa RC Beam (47.5 cm x 25 cm) | Beam | 32MPa | Concrete Rectangular | 250 | 475 | 1187.5 | 6887.5 | 0.82 | 2000.96 | G300E | 3948728.98 | 30.98 | G300E | 3588263.99 | 28.15
1423 | Story21 | B15 | 32 MPa RC Beam (47.5 cm x 25 cm) | Beam | 32MPa | Concrete Rectangular | 250 | 475 | 1187.5 | 4487.5 | 0.53 | 1303.71 | G300E | 2103996.43 | 16.51 | G300E | 2515180.52 | 19.74
1424 | Story21 | B16 | 32 MPa RC Beam (47.5 cm x 25 cm) | Beam | 32MPa | Concrete Rectangular | 250 | 475 | 1187.5 | 4487.5 | 0.53 | 1303.71 | G300E | 3448002.68 | 27.05 | G300E | 2995600.33 | 23.5
1425 | Story21 | B17 | 32 MPa RC Beam (47.5 cm x 25 cm) | Beam | 32MPa | Concrete Rectangular | 250 | 475 | 1187.5 | 6887.5 | 0.82 | 2000.96 | G300E | 5142144.89 | 40.35 | G300E | 3648124.67 | 28.62
1426 | Story21 | B18 | 32 MPa RC Beam (47.5 cm x 25 cm) | Beam | 32MPa | Concrete Rectangular | 250 | 475 | 1187.5 | 4487.5 | 0.53 | 1303.71 | G300E | 3473004.46 | 27.25 | G300E | 1639093.19 | 12.86
1427 | Story21 | B19 | 32 MPa RC Beam (47.5 cm x 25 cm) | Beam | 32MPa | Concrete Rectangular | 250 | 475 | 1187.5 | 6887.5 | 0.82 | 2000.96 | G300E | 4625895.45 | 36.3 | G300E | 2925811.72 | 22.96
1428 | Story21 | B2 | 32 MPa RC Beam (47.5 cm x 25 cm) | Beam | 32MPa | Concrete Rectangular | 250 | 475 | 1187.5 | 6887.5 | 0.82 | 2000.96 | G300E | 3960938.64 | 31.08 | G300E | 3588263.99 | 28.15
1429 | Story21 | B20 | 32 MPa RC Beam (47.5 cm x 25 cm) | Beam | 32MPa | Concrete Rectangular | 250 | 475 | 1187.5 | 4487.5 | 0.53 | 1303.71 | G300E | 3310813.39 | 25.98 | G300E | 1639093.19 | 12.86
1430 | Story21 | B21 | 32 MPa RC Beam (47.5 cm x 25 cm) | Beam | 32MPa | Concrete Rectangular | 250 | 475 | 1187.5 | 6887.5 | 0.82 | 2000.96 | G300E | 4705597.4 | 36.92 | G300E | 3714404.5 | 29.14
1431 | Story21 | B22 | 32 MPa RC Beam (47.5 cm x 25 cm) | Beam | 32MPa | Concrete Rectangular | 250 | 475 | 1187.5 | 4487.5 | 0.53 | 1303.71 | G300E | 3076822.32 | 24.14 | G300E | 1551612.34 | 12.17
1432 | Story21 | B23 | 32 MPa RC Beam (47.5 cm x 25 cm) | Beam | 32MPa | Concrete Rectangular | 250 | 475 | 1187.5 | 6887.5 | 0.82 | 2000.96 | G300E | 4564534.09 | 35.82 | G300E | 2925811.72 | 22.96
1433 | Story21 | B24 | 32 MPa RC Beam (47.5 cm x 25 cm) | Beam | 32MPa | Concrete Rectangular | 250 | 475 | 1187.5 | 4487.5 | 0.53 | 1303.71 | G300E | 2874884.82 | 22.56 | G300E | 1505869.01 | 11.82
1434 | Story21 | B25 | 32 MPa RC Beam (47.5 cm x 25 cm) | Beam | 32MPa | Concrete Rectangular | 250 | 475 | 1187.5 | 6887.5 | 0.82 | 2000.96 | G300E | 4743296.02 | 37.22 | G300E | 2974659.12 | 23.34
1435 | Story21 | B26 | 32 MPa RC Beam (47.5 cm x 25 cm) | Beam | 32MPa | Concrete Rectangular | 250 | 475 | 1187.5 | 4487.5 | 0.53 | 1303.71 | G300E | 2761735.71 | 21.67 | G300E | 1461460.95 | 11.47
1436 | Story21 | B27 | 32 MPa RC Beam (47.5 cm x 25 cm) | Beam | 32MPa | Concrete Rectangular | 250 | 475 | 1187.5 | 6887.5 | 0.82 | 2000.96 | G300E | 4627460.8 | 36.31 | G300E | 2263359.45 | 17.76
1437 | Story21 | B28 | 32 MPa RC Beam (47.5 cm x 25 cm) | Beam | 32MPa | Concrete Rectangular | 250 | 475 | 1187.5 | 4487.5 | 0.53 | 1303.71 | G300E | 2676793.75 | 21 | G300E | 1417052.89 | 11.12
1438 | Story21 | B29 | 32 MPa RC Beam (47.5 cm x 25 cm) | Beam | 32MPa | Concrete Rectangular | 250 | 475 | 1187.5 | 6887.5 | 0.82 | 2000.96 | G300E | 5030379.55 | 39.47 | G300E | 2985694.7 | 23.43
1439 | Story21 | B3 | 32 MPa RC Beam (47.5 cm x 25 cm) | Beam | 32MPa | Concrete Rectangular | 250 | 475 | 1187.5 | 4487.5 | 0.53 | 1303.71 | G300E | 3302800 | 25.91 | G300E | 1574866.17 | 12.36
1440 | Story21 | B30 | 32 MPa RC Beam (47.5 cm x 25 cm) | Beam | 32MPa | Concrete Rectangular | 250 | 475 | 1187.5 | 4487.5 | 0.53 | 1303.71 | G300E | 2098226.79 | 16.46 | G300E | 2640335.86 | 20.72
1441 | Story21 | B31 | 32 MPa RC Beam (47.5 cm x 25 cm) | Beam | 32MPa | Concrete Rectangular | 250 | 475 | 1187.5 | 4487.5 | 0.53 | 1303.71 | G300E | 3466914.29 | 27.2 | G300E | 2995600.33 | 23.5
1442 | Story21 | B32 | 32 MPa RC Beam (47.5 cm x 25 cm) | Beam | 32MPa | Concrete Rectangular | 250 | 475 | 1187.5 | 6887.5 | 0.82 | 2000.96 | G300E | 5036327.84 | 39.52 | G300E | 3646084.4 | 28.61
1443 | Story21 | B33 | 32 MPa RC Beam (47.5 cm x 25 cm) | Beam | 32MPa | Concrete Rectangular | 250 | 475 | 1187.5 | 4487.5 | 0.53 | 1303.71 | G300E | 3782000.89 | 29.67 | G300E | 1616646.32 | 12.68
1444 | Story21 | B34 | 32 MPa RC Beam (47.5 cm x 25 cm) | Beam | 32MPa | Concrete Rectangular | 250 | 475 | 1187.5 | 6887.5 | 0.82 | 2000.96 | G300E | 4644366.48 | 36.44 | G300E | 2925811.72 | 22.96
1445 | Story21 | B35 | 32 MPa RC Beam (47.5 cm x 25 cm) | Beam | 32MPa | Concrete Rectangular | 250 | 475 | 1187.5 | 4487.5 | 0.53 | 1303.71 | G300E | 3756358.04 | 29.47 | G300E | 1609960.82 | 12.63
1446 | Story21 | B36 | 32 MPa RC Beam (47.5 cm x 25 cm) | Beam | 32MPa | Concrete Rectangular | 250 | 475 | 1187.5 | 6887.5 | 0.82 | 2000.96 | G300E | 4846921.59 | 38.03 | G300E | 2935339.4 | 23.03
1447 | Story21 | B37 | 32 MPa RC Beam (47.5 cm x 25 cm) | Beam | 32MPa | Concrete Rectangular | 250 | 475 | 1187.5 | 4800 | 0.57 | 1394.5 | G300E | 4233920 | 33.22 | G300E | 2696367.6 | 21.16
1448 | Story21 | B38 | 32 MPa RC Beam (47.5 cm x 25 cm) | Beam | 32MPa | Concrete Rectangular | 250 | 475 | 1187.5 | 6887.5 | 0.82 | 2000.96 | G300E | 4021360.8 | 31.55 | G300E | 2925811.72 | 22.96
1449 | Story21 | B39 | 32 MPa RC Beam (47.5 cm x 25 cm) | Beam | 32MPa | Concrete Rectangular | 250 | 475 | 1187.5 | 4800 | 0.57 | 1394.5 | G300E | 3937600 | 30.9 | G300E | 2438419.92 | 19.13
1450 | Story21 | B4 | 32 MPa RC Beam (47.5 cm x 25 cm) | Beam | 32MPa | Concrete Rectangular | 250 | 475 | 1187.5 | 6887.5 | 0.82 | 2000.96 | G300E | 3713464.5 | 29.14 | G300E | 3563657.31 | 27.96
1451 | Story21 | B40 | 32 MPa RC Beam (47.5 cm x 25 cm) | Beam | 32MPa | Concrete Rectangular | 250 | 475 | 1187.5 | 6887.5 | 0.82 | 2000.96 | G300E | 4850991.48 | 38.06 | G300E | 2974892.59 | 23.34
1452 | Story21 | B41 | 32 MPa RC Beam (47.5 cm x 25 cm) | Beam | 32MPa | Concrete Rectangular | 250 | 475 | 1187.5 | 4487.5 | 0.53 | 1303.71 | G300E | 2829048.21 | 22.2 | G300E | 1480160.85 | 11.61
1453 | Story21 | B42 | 32 MPa RC Beam (47.5 cm x 25 cm) | Beam | 32MPa | Concrete Rectangular | 250 | 475 | 1187.5 | 6887.5 | 0.82 | 2000.96 | G300E | 4645618.75 | 36.45 | G300E | 2925811.72 | 22.96
1454 | Story21 | B43 | 32 MPa RC Beam (47.5 cm x 25 cm) | Beam | 32MPa | Concrete Rectangular | 250 | 475 | 1187.5 | 4487.5 | 0.53 | 1303.71 | G300E | 2626790.18 | 20.61 | G300E | 1478163.27 | 11.6
1455 | Story21 | B44 | 32 MPa RC Beam (47.5 cm x 25 cm) | Beam | 32MPa | Concrete Rectangular | 250 | 475 | 1187.5 | 6887.5 | 0.82 | 2000.96 | G300E | 5036327.84 | 39.52 | G300E | 2983657.41 | 23.41
1456 | Story21 | B45 | 32 MPa RC Beam (47.5 cm x 25 cm) | Beam | 32MPa | Concrete Rectangular | 250 | 475 | 1187.5 | 4487.5 | 0.53 | 1303.71 | G300E | 2197272.32 | 17.24 | G300E | 2640335.86 | 20.72
1457 | Story21 | B46 | 32 MPa RC Beam (47.5 cm x 25 cm) | Beam | 32MPa | Concrete Rectangular | 250 | 475 | 1187.5 | 4487.5 | 0.53 | 1303.71 | G300E | 3454733.93 | 27.11 | G300E | 2995600.33 | 23.5
1458 | Story21 | B47 | 32 MPa RC Beam (47.5 cm x 25 cm) | Beam | 32MPa | Concrete Rectangular | 250 | 475 | 1187.5 | 6887.5 | 0.82 | 2000.96 | G300E | 5340943.18 | 41.91 | G300E | 3285412.71 | 25.78
1459 | Story21 | B48 | 32 MPa RC Beam (47.5 cm x 25 cm) | Beam | 32MPa | Concrete Rectangular | 250 | 475 | 1187.5 | 4487.5 | 0.53 | 1303.71 | G300E | 3004701.79 | 23.58 | G300E | 1639093.19 | 12.86
1460 | Story21 | B49 | 32 MPa RC Beam (47.5 cm x 25 cm) | Beam | 32MPa | Concrete Rectangular | 250 | 475 | 1187.5 | 6887.5 | 0.82 | 2000.96 | G300E | 5243578.98 | 41.14 | G300E | 2941726.39 | 23.08
1461 | Story21 | B5 | 32 MPa RC Beam (47.5 cm x 25 cm) | Beam | 32MPa | Concrete Rectangular | 250 | 475 | 1187.5 | 4487.5 | 0.53 | 1303.71 | G300E | 3089775.74 | 24.24 | G300E | 1788038.37 | 14.03
1462 | Story21 | B50 | 32 MPa RC Beam (47.5 cm x 25 cm) | Beam | 32MPa | Concrete Rectangular | 250 | 475 | 1187.5 | 4487.5 | 0.53 | 1303.71 | G300E | 2767184.82 | 21.71 | G300E | 1639093.19 | 12.86
1463 | Story21 | B51 | 32 MPa RC Beam (47.5 cm x 25 cm) | Beam | 32MPa | Concrete Rectangular | 250 | 475 | 1187.5 | 7200 | 0.86 | 2091.74 | G300E | 5905878.26 | 46.34 | G300E | 3182877 | 24.97
1464 | Story21 | B55 | 32 MPa RC Beam (47.5 cm x 25 cm) | Beam | 32MPa | Concrete Rectangular | 250 | 475 | 1187.5 | 6887.5 | 0.82 | 2000.96 | G300E | 5654038.59 | 44.36 | G300E | 2410739.92 | 18.92
1465 | Story21 | B56 | 32 MPa RC Beam (47.5 cm x 25 cm) | Beam | 32MPa | Concrete Rectangular | 250 | 475 | 1187.5 | 4487.5 | 0.53 | 1303.71 | G300E | 2337987.5 | 18.34 | G300E | 1283828.71 | 10.07
1466 | Story21 | B57 | 32 MPa RC Beam (47.5 cm x 25 cm) | Beam | 32MPa | Concrete Rectangular | 250 | 475 | 1187.5 | 6887.5 | 0.82 | 2000.96 | G300E | 5243892.05 | 41.15 | G300E | 2941736.8 | 23.08
1467 | Story21 | B58 | 32 MPa RC Beam (47.5 cm x 25 cm) | Beam | 32MPa | Concrete Rectangular | 250 | 475 | 1187.5 | 4487.5 | 0.53 | 1303.71 | G300E | 2173873.21 | 17.06 | G300E | 1372644.83 | 10.77
1468 | Story21 | B59 | 32 MPa RC Beam (47.5 cm x 25 cm) | Beam | 32MPa | Concrete Rectangular | 250 | 475 | 1187.5 | 6887.5 | 0.82 | 2000.96 | G300E | 5340943.18 | 41.91 | G300E | 2622961.93 | 20.58
1469 | Story21 | B6 | 32 MPa RC Beam (47.5 cm x 25 cm) | Beam | 32MPa | Concrete Rectangular | 250 | 475 | 1187.5 | 6887.5 | 0.82 | 2000.96 | G300E | 3506989.77 | 27.52 | G300E | 3753877.06 | 29.45
1470 | Story21 | B60 | 32 MPa RC Beam (47.5 cm x 25 cm) | Beam | 32MPa | Concrete Rectangular | 250 | 475 | 1187.5 | 4487.5 | 0.53 | 1303.71 | G300E | 2191823.21 | 17.2 | G300E | 2640335.86 | 20.72
1471 | Story21 | B61 | 32 MPa RC Beam (47.5 cm x 25 cm) | Beam | 32MPa | Concrete Rectangular | 250 | 475 | 1187.5 | 4487.5 | 0.53 | 1303.71 | G300E | 3467234.82 | 27.21 | G300E | 2995600.33 | 23.5
1472 | Story21 | B62 | 32 MPa RC Beam (47.5 cm x 25 cm) | Beam | 32MPa | Concrete Rectangular | 250 | 475 | 1187.5 | 6887.5 | 0.82 | 2000.96 | G300E | 5340943.18 | 41.91 | G300E | 3285409.74 | 25.78
1473 | Story21 | B63 | 32 MPa RC Beam (47.5 cm x 25 cm) | Beam | 32MPa | Concrete Rectangular | 250 | 475 | 1187.5 | 4487.5 | 0.53 | 1303.71 | G300E | 3782000.89 | 29.67 | G300E | 1616652.41 | 12.68
1474 | Story21 | B64 | 32 MPa RC Beam (47.5 cm x 25 cm) | Beam | 32MPa | Concrete Rectangular | 250 | 475 | 1187.5 | 6887.5 | 0.82 | 2000.96 | G300E | 5243892.05 | 41.15 | G300E | 2941744.23 | 23.08
1475 | Story21 | B65 | 32 MPa RC Beam (47.5 cm x 25 cm) | Beam | 32MPa | Concrete Rectangular | 250 | 475 | 1187.5 | 4487.5 | 0.53 | 1303.71 | G300E | 3756678.57 | 29.48 | G300E | 1610014.11 | 12.63
1476 | Story21 | B66 | 32 MPa RC Beam (47.5 cm x 25 cm) | Beam | 32MPa | Concrete Rectangular | 250 | 475 | 1187.5 | 7200 | 0.86 | 2091.74 | G300E | 6019200 | 47.23 | G300E | 3182474.03 | 24.97
1477 | Story21 | B67 | 32 MPa RC Beam (47.5 cm x 25 cm) | Beam | 32MPa | Concrete Rectangular | 250 | 475 | 1187.5 | 4487.5 | 0.53 | 1303.71 | G300E | 3847881.67 | 30.19 | G300E | 1729527 | 13.57
1478 | Story21 | B69 | 32 MPa RC Beam (47.5 cm x 25 cm) | Beam | 32MPa | Concrete Rectangular | 250 | 475 | 1187.5 | 4487.5 | 0.53 | 1303.71 | G300E | 3683040.83 | 28.9 | G300E | 2279668.62 | 17.89
1479 | Story21 | B7 | 32 MPa RC Beam (47.5 cm x 25 cm) | Beam | 32MPa | Concrete Rectangular | 250 | 475 | 1187.5 | 4487.5 | 0.53 | 1303.71 | G300E | 3017523.21 | 23.68 | G300E | 1639093.19 | 12.86
1480 | Story21 | B70 | 32 MPa RC Beam (47.5 cm x 25 cm) | Beam | 32MPa | Concrete Rectangular | 250 | 475 | 1187.5 | 6887.5 | 0.82 | 2000.96 | G300E | 5758249.46 | 45.18 | G300E | 2410698.67 | 18.92
1481 | Story21 | B71 | 32 MPa RC Beam (47.5 cm x 25 cm) | Beam | 32MPa | Concrete Rectangular | 250 | 475 | 1187.5 | 4487.5 | 0.53 | 1303.71 | G300E | 2829048.21 | 22.2 | G300E | 1480163.89 | 11.61
1482 | Story21 | B72 | 32 MPa RC Beam (47.5 cm x 25 cm) | Beam | 32MPa | Concrete Rectangular | 250 | 475 | 1187.5 | 6887.5 | 0.82 | 2000.96 | G300E | 5243892.05 | 41.15 | G300E | 2941732.33 | 23.08
1483 | Story21 | B73 | 32 MPa RC Beam (47.5 cm x 25 cm) | Beam | 32MPa | Concrete Rectangular | 250 | 475 | 1187.5 | 4487.5 | 0.53 | 1303.71 | G300E | 2626790.18 | 20.61 | G300E | 1478163.27 | 11.6
1484 | Story21 | B74 | 32 MPa RC Beam (47.5 cm x 25 cm) | Beam | 32MPa | Concrete Rectangular | 250 | 475 | 1187.5 | 6887.5 | 0.82 | 2000.96 | G300E | 5340943.18 | 41.91 | G300E | 2622961.93 | 20.58
1485 | Story21 | B75 | 32 MPa RC Beam (47.5 cm x 25 cm) | Beam | 32MPa | Concrete Rectangular | 250 | 475 | 1187.5 | 4487.5 | 0.53 | 1303.71 | G300E | 2197272.32 | 17.24 | G300E | 2640335.86 | 20.72
1486 | Story21 | B76 | 32 MPa RC Beam (47.5 cm x 25 cm) | Beam | 32MPa | Concrete Rectangular | 250 | 475 | 1187.5 | 4487.5 | 0.53 | 1303.71 | G300E | 3447361.61 | 27.05 | G300E | 2995600.33 | 23.5
1487 | Story21 | B77 | 32 MPa RC Beam (47.5 cm x 25 cm) | Beam | 32MPa | Concrete Rectangular | 250 | 475 | 1187.5 | 6887.5 | 0.82 | 2000.96 | G300E | 5150910.8 | 40.42 | G300E | 3646100.76 | 28.61
1488 | Story21 | B78 | 32 MPa RC Beam (47.5 cm x 25 cm) | Beam | 32MPa | Concrete Rectangular | 250 | 475 | 1187.5 | 4487.5 | 0.53 | 1303.71 | G300E | 3472683.93 | 27.25 | G300E | 1639093.19 | 12.86
1489 | Story21 | B79 | 32 MPa RC Beam (47.5 cm x 25 cm) | Beam | 32MPa | Concrete Rectangular | 250 | 475 | 1187.5 | 6887.5 | 0.82 | 2000.96 | G300E | 4656263.07 | 36.53 | G300E | 2925811.72 | 22.96
1490 | Story21 | B8 | 32 MPa RC Beam (47.5 cm x 25 cm) | Beam | 32MPa | Concrete Rectangular | 250 | 475 | 1187.5 | 6887.5 | 0.82 | 2000.96 | G300E | 3601849.43 | 28.26 | G300E | 2925811.72 | 22.96
1491 | Story21 | B80 | 32 MPa RC Beam (47.5 cm x 25 cm) | Beam | 32MPa | Concrete Rectangular | 250 | 475 | 1187.5 | 4487.5 | 0.53 | 1303.71 | G300E | 3304723.21 | 25.93 | G300E | 1639093.19 | 12.86
1492 | Story21 | B81 | 32 MPa RC Beam (47.5 cm x 25 cm) | Beam | 32MPa | Concrete Rectangular | 250 | 475 | 1187.5 | 6887.5 | 0.82 | 2000.96 | G300E | 4867897.16 | 38.2 | G300E | 2974868.8 | 23.34
1493 | Story21 | B82 | 32 MPa RC Beam (47.5 cm x 25 cm) | Beam | 32MPa | Concrete Rectangular | 250 | 475 | 1187.5 | 4487.5 | 0.53 | 1303.71 | G300E | 3078104.46 | 24.15 | G300E | 1553110.53 | 12.19
1494 | Story21 | B83 | 32 MPa RC Beam (47.5 cm x 25 cm) | Beam | 32MPa | Concrete Rectangular | 250 | 475 | 1187.5 | 6887.5 | 0.82 | 2000.96 | G300E | 4023865.34 | 31.57 | G300E | 2925811.72 | 22.96
1495 | Story21 | B84 | 32 MPa RC Beam (47.5 cm x 25 cm) | Beam | 32MPa | Concrete Rectangular | 250 | 475 | 1187.5 | 4487.5 | 0.53 | 1303.71 | G300E | 2875846.43 | 22.56 | G300E | 1505869.01 | 11.82
1496 | Story21 | B85 | 32 MPa RC Beam (47.5 cm x 25 cm) | Beam | 32MPa | Concrete Rectangular | 250 | 475 | 1187.5 | 6887.5 | 0.82 | 2000.96 | G300E | 4867897.16 | 38.2 | G300E | 2974864.34 | 23.34
1497 | Story21 | B86 | 32 MPa RC Beam (47.5 cm x 25 cm) | Beam | 32MPa | Concrete Rectangular | 250 | 475 | 1187.5 | 4487.5 | 0.53 | 1303.71 | G300E | 2761735.71 | 21.67 | G300E | 1461460.95 | 11.47
1498 | Story21 | B87 | 32 MPa RC Beam (47.5 cm x 25 cm) | Beam | 32MPa | Concrete Rectangular | 250 | 475 | 1187.5 | 6887.5 | 0.82 | 2000.96 | G300E | 4656263.07 | 36.53 | G300E | 2925811.72 | 22.96
1499 | Story21 | B88 | 32 MPa RC Beam (47.5 cm x 25 cm) | Beam | 32MPa | Concrete Rectangular | 250 | 475 | 1187.5 | 4487.5 | 0.53 | 1303.71 | G300E | 2676793.75 | 21 | G300E | 1417052.89 | 11.12
1500 | Story21 | B89 | 32 MPa RC Beam (47.5 cm x 25 cm) | Beam | 32MPa | Concrete Rectangular | 250 | 475 | 1187.5 | 6887.5 | 0.82 | 2000.96 | G300E | 5150910.8 | 40.42 | G300E | 2983660.38 | 23.41
1501 | Story21 | B9 | 32 MPa RC Beam (47.5 cm x 25 cm) | Beam | 32MPa | Concrete Rectangular | 250 | 475 | 1187.5 | 4487.5 | 0.53 | 1303.71 | G300E | 2822316.96 | 22.14 | G300E | 1594685.13 | 12.51
1502 | Story21 | B90 | 32 MPa RC Beam (47.5 cm x 25 cm) | Beam | 32MPa | Concrete Rectangular | 250 | 475 | 1187.5 | 4487.5 | 0.53 | 1303.71 | G300E | 2098226.79 | 16.46 | G300E | 2640335.86 | 20.72
1503 | Story21 | B91 | 32 MPa RC Beam (47.5 cm x 25 cm) | Beam | 32MPa | Concrete Rectangular | 250 | 475 | 1187.5 | 4487.5 | 0.53 | 1303.71 | G300E | 3364663.39 | 26.4 | G300E | 2995600.33 | 23.5
1504 | Story21 | B92 | 32 MPa RC Beam (47.5 cm x 25 cm) | Beam | 32MPa | Concrete Rectangular | 250 | 475 | 1187.5 | 6887.5 | 0.82 | 2000.96 | G300E | 5159050.57 | 40.48 | G300E | 3648136.56 | 28.62
1505 | Story21 | B93 | 32 MPa RC Beam (47.5 cm x 25 cm) | Beam | 32MPa | Concrete Rectangular | 250 | 475 | 1187.5 | 4487.5 | 0.53 | 1303.71 | G300E | 3304082.14 | 25.93 | G300E | 1573916.1 | 12.35
1506 | Story21 | B94 | 32 MPa RC Beam (47.5 cm x 25 cm) | Beam | 32MPa | Concrete Rectangular | 250 | 475 | 1187.5 | 6887.5 | 0.82 | 2000.96 | G300E | 4645618.75 | 36.45 | G300E | 2925811.72 | 22.96
1507 | Story21 | B95 | 32 MPa RC Beam (47.5 cm x 25 cm) | Beam | 32MPa | Concrete Rectangular | 250 | 475 | 1187.5 | 4487.5 | 0.53 | 1303.71 | G300E | 3077142.86 | 24.14 | G300E | 1523356.96 | 11.95
1508 | Story21 | B96 | 32 MPa RC Beam (47.5 cm x 25 cm) | Beam | 32MPa | Concrete Rectangular | 250 | 475 | 1187.5 | 6887.5 | 0.82 | 2000.96 | G300E | 4861009.66 | 38.14 | G300E | 3637103.96 | 28.54
1509 | Story21 | B97 | 32 MPa RC Beam (47.5 cm x 25 cm) | Beam | 32MPa | Concrete Rectangular | 250 | 475 | 1187.5 | 4487.5 | 0.53 | 1303.71 | G300E | 3021369.64 | 23.71 | G300E | 1594685.13 | 12.51
1510 | Story21 | B98 | 32 MPa RC Beam (47.5 cm x 25 cm) | Beam | 32MPa | Concrete Rectangular | 250 | 475 | 1187.5 | 6887.5 | 0.82 | 2000.96 | G300E | 4566099.43 | 35.83 | G300E | 2925811.72 | 22.96
1511 | Story21 | B99 | 32 MPa RC Beam (47.5 cm x 25 cm) | Beam | 32MPa | Concrete Rectangular | 250 | 475 | 1187.5 | 4487.5 | 0.53 | 1303.71 | G300E | 2822316.96 | 22.14 | G300E | 1594685.13 | 12.51
1512 | Story22 | B1 | 32 MPa RC Beam (47.5 cm x 25 cm) | Beam | 32MPa | Concrete Rectangular | 250 | 475 | 1187.5 | 4487.5 | 0.53 | 1303.71 | G300E | 3217537.5 | 25.25 | G300E | 2995600.33 | 23.5
1513 | Story22 | B10 | 32 MPa RC Beam (47.5 cm x 25 cm) | Beam | 32MPa | Concrete Rectangular | 250 | 475 | 1187.5 | 6887.5 | 0.82 | 2000.96 | G300E | 3655384.09 | 28.68 | G300E | 3588263.99 | 28.15
1514 | Story22 | B100 | 32 MPa RC Beam (47.5 cm x 25 cm) | Beam | 32MPa | Concrete Rectangular | 250 | 475 | 1187.5 | 6887.5 | 0.82 | 2000.96 | G300E | 4872906.25 | 38.23 | G300E | 2975145.4 | 23.34
1515 | Story22 | B101 | 32 MPa RC Beam (47.5 cm x 25 cm) | Beam | 32MPa | Concrete Rectangular | 250 | 475 | 1187.5 | 4487.5 | 0.53 | 1303.71 | G300E | 2758530.36 | 21.64 | G300E | 1528975.15 | 12
1516 | Story22 | B102 | 32 MPa RC Beam (47.5 cm x 25 cm) | Beam | 32MPa | Concrete Rectangular | 250 | 475 | 1187.5 | 6887.5 | 0.82 | 2000.96 | G300E | 4637165.91 | 36.38 | G300E | 2263359.45 | 17.76
1517 | Story22 | B103 | 32 MPa RC Beam (47.5 cm x 25 cm) | Beam | 32MPa | Concrete Rectangular | 250 | 475 | 1187.5 | 4487.5 | 0.53 | 1303.71 | G300E | 2559798.21 | 20.09 | G300E | 1452092.74 | 11.39
1518 | Story22 | B104 | 32 MPa RC Beam (47.5 cm x 25 cm) | Beam | 32MPa | Concrete Rectangular | 250 | 475 | 1187.5 | 6887.5 | 0.82 | 2000.96 | G300E | 5154667.61 | 40.45 | G300E | 2986066.47 | 23.43
1519 | Story22 | B105 | 32 MPa RC Beam (47.5 cm x 25 cm) | Beam | 32MPa | Concrete Rectangular | 250 | 475 | 1187.5 | 4487.5 | 0.53 | 1303.71 | G300E | 2099508.93 | 16.47 | G300E | 2515180.52 | 19.74
1520 | Story22 | B106 | 32 MPa RC Beam (47.5 cm x 25 cm) | Beam | 32MPa | Concrete Rectangular | 250 | 475 | 1187.5 | 6887.5 | 0.82 | 2000.96 | G300E | 4021047.73 | 31.55 | G300E | 3588263.99 | 28.15
1521 | Story22 | B107 | 32 MPa RC Beam (47.5 cm x 25 cm) | Beam | 32MPa | Concrete Rectangular | 250 | 475 | 1187.5 | 6887.5 | 0.82 | 2000.96 | G300E | 3937771.59 | 30.9 | G300E | 3257037.86 | 25.56
1522 | Story22 | B108 | 32 MPa RC Beam (47.5 cm x 25 cm) | Beam | 32MPa | Concrete Rectangular | 250 | 475 | 1187.5 | 6887.5 | 0.82 | 2000.96 | G300E | 4017290.91 | 31.52 | G300E | 3753877.06 | 29.45
1523 | Story22 | B109 | 32 MPa RC Beam (47.5 cm x 25 cm) | Beam | 32MPa | Concrete Rectangular | 250 | 475 | 1187.5 | 6887.5 | 0.82 | 2000.96 | G300E | 3659140.91 | 28.71 | G300E | 2925811.72 | 22.96
1524 | Story22 | B11 | 32 MPa RC Beam (47.5 cm x 25 cm) | Beam | 32MPa | Concrete Rectangular | 250 | 475 | 1187.5 | 4487.5 | 0.53 | 1303.71 | G300E | 2758530.36 | 21.64 | G300E | 1528976.67 | 12
1525 | Story22 | B110 | 32 MPa RC Beam (47.5 cm x 25 cm) | Beam | 32MPa | Concrete Rectangular | 250 | 475 | 1187.5 | 6887.5 | 0.82 | 2000.96 | G300E | 4017290.91 | 31.52 | G300E | 3588263.99 | 28.15
1526 | Story22 | B111 | 32 MPa RC Beam (47.5 cm x 25 cm) | Beam | 32MPa | Concrete Rectangular | 250 | 475 | 1187.5 | 6887.5 | 0.82 | 2000.96 | G300E | 3937458.52 | 30.89 | G300E | 3257037.86 | 25.56
1527 | Story22 | B112 | 32 MPa RC Beam (47.5 cm x 25 cm) | Beam | 32MPa | Concrete Rectangular | 250 | 475 | 1187.5 | 6887.5 | 0.82 | 2000.96 | G300E | 4021047.73 | 31.55 | G300E | 3588263.99 | 28.15
1528 | Story22 | B12 | 32 MPa RC Beam (47.5 cm x 25 cm) | Beam | 32MPa | Concrete Rectangular | 250 | 475 | 1187.5 | 6887.5 | 0.82 | 2000.96 | G300E | 3864826.7 | 30.32 | G300E | 3257037.86 | 25.56
1529 | Story22 | B13 | 32 MPa RC Beam (47.5 cm x 25 cm) | Beam | 32MPa | Concrete Rectangular | 250 | 475 | 1187.5 | 4487.5 | 0.53 | 1303.71 | G300E | 2559798.21 | 20.09 | G300E | 1452095.78 | 11.39
1530 | Story22 | B14 | 32 MPa RC Beam (47.5 cm x 25 cm) | Beam | 32MPa | Concrete Rectangular | 250 | 475 | 1187.5 | 6887.5 | 0.82 | 2000.96 | G300E | 3949355.11 | 30.99 | G300E | 3588263.99 | 28.15
1531 | Story22 | B15 | 32 MPa RC Beam (47.5 cm x 25 cm) | Beam | 32MPa | Concrete Rectangular | 250 | 475 | 1187.5 | 4487.5 | 0.53 | 1303.71 | G300E | 2098867.86 | 16.47 | G300E | 2515180.52 | 19.74
1532 | Story22 | B16 | 32 MPa RC Beam (47.5 cm x 25 cm) | Beam | 32MPa | Concrete Rectangular | 250 | 475 | 1187.5 | 4487.5 | 0.53 | 1303.71 | G300E | 3198625.89 | 25.1 | G300E | 2995600.33 | 23.5
1533 | Story22 | B17 | 32 MPa RC Beam (47.5 cm x 25 cm) | Beam | 32MPa | Concrete Rectangular | 250 | 475 | 1187.5 | 6887.5 | 0.82 | 2000.96 | G300E | 5142771.02 | 40.35 | G300E | 3648491.97 | 28.63
1534 | Story22 | B18 | 32 MPa RC Beam (47.5 cm x 25 cm) | Beam | 32MPa | Concrete Rectangular | 250 | 475 | 1187.5 | 4487.5 | 0.53 | 1303.71 | G300E | 3356970.54 | 26.34 | G300E | 1639093.19 | 12.86
1535 | Story22 | B19 | 32 MPa RC Beam (47.5 cm x 25 cm) | Beam | 32MPa | Concrete Rectangular | 250 | 475 | 1187.5 | 6887.5 | 0.82 | 2000.96 | G300E | 4624017.05 | 36.28 | G300E | 2925811.72 | 22.96
1536 | Story22 | B2 | 32 MPa RC Beam (47.5 cm x 25 cm) | Beam | 32MPa | Concrete Rectangular | 250 | 475 | 1187.5 | 6887.5 | 0.82 | 2000.96 | G300E | 3955929.55 | 31.04 | G300E | 3588263.99 | 28.15
1537 | Story22 | B20 | 32 MPa RC Beam (47.5 cm x 25 cm) | Beam | 32MPa | Concrete Rectangular | 250 | 475 | 1187.5 | 4487.5 | 0.53 | 1303.71 | G300E | 3131954.46 | 24.57 | G300E | 1594685.13 | 12.51
1538 | Story22 | B21 | 32 MPa RC Beam (47.5 cm x 25 cm) | Beam | 32MPa | Concrete Rectangular | 250 | 475 | 1187.5 | 6887.5 | 0.82 | 2000.96 | G300E | 4719946.35 | 37.03 | G300E | 3714881.6 | 29.15
1539 | Story22 | B22 | 32 MPa RC Beam (47.5 cm x 25 cm) | Beam | 32MPa | Concrete Rectangular | 250 | 475 | 1187.5 | 4487.5 | 0.53 | 1303.71 | G300E | 3019766.96 | 23.69 | G300E | 1550277.07 | 12.16
1540 | Story22 | B23 | 32 MPa RC Beam (47.5 cm x 25 cm) | Beam | 32MPa | Concrete Rectangular | 250 | 475 | 1187.5 | 6887.5 | 0.82 | 2000.96 | G300E | 4563907.95 | 35.81 | G300E | 2925811.72 | 22.96
1541 | Story22 | B24 | 32 MPa RC Beam (47.5 cm x 25 cm) | Beam | 32MPa | Concrete Rectangular | 250 | 475 | 1187.5 | 4487.5 | 0.53 | 1303.71 | G300E | 2844113.39 | 22.32 | G300E | 1505869.01 | 11.82
1542 | Story22 | B25 | 32 MPa RC Beam (47.5 cm x 25 cm) | Beam | 32MPa | Concrete Rectangular | 250 | 475 | 1187.5 | 6887.5 | 0.82 | 2000.96 | G300E | 4757384.09 | 37.33 | G300E | 2975157.29 | 23.34
1543 | Story22 | B26 | 32 MPa RC Beam (47.5 cm x 25 cm) | Beam | 32MPa | Concrete Rectangular | 250 | 475 | 1187.5 | 4487.5 | 0.53 | 1303.71 | G300E | 2746350 | 21.55 | G300E | 1461460.95 | 11.47
1544 | Story22 | B27 | 32 MPa RC Beam (47.5 cm x 25 cm) | Beam | 32MPa | Concrete Rectangular | 250 | 475 | 1187.5 | 6887.5 | 0.82 | 2000.96 | G300E | 4625895.45 | 36.3 | G300E | 2263359.45 | 17.76
1545 | Story22 | B28 | 32 MPa RC Beam (47.5 cm x 25 cm) | Beam | 32MPa | Concrete Rectangular | 250 | 475 | 1187.5 | 4487.5 | 0.53 | 1303.71 | G300E | 2376131.25 | 18.64 | G300E | 1372644.83 | 10.77
1546 | Story22 | B29 | 32 MPa RC Beam (47.5 cm x 25 cm) | Beam | 32MPa | Concrete Rectangular | 250 | 475 | 1187.5 | 6887.5 | 0.82 | 2000.96 | G300E | 5031631.82 | 39.48 | G300E | 2986062.01 | 23.43
1547 | Story22 | B3 | 32 MPa RC Beam (47.5 cm x 25 cm) | Beam | 32MPa | Concrete Rectangular | 250 | 475 | 1187.5 | 4487.5 | 0.53 | 1303.71 | G300E | 3251193.75 | 25.51 | G300E | 1535758.09 | 12.05
1548 | Story22 | B30 | 32 MPa RC Beam (47.5 cm x 25 cm) | Beam | 32MPa | Concrete Rectangular | 250 | 475 | 1187.5 | 4487.5 | 0.53 | 1303.71 | G300E | 2090533.93 | 16.4 | G300E | 2640335.86 | 20.72
1549 | Story22 | B31 | 32 MPa RC Beam (47.5 cm x 25 cm) | Beam | 32MPa | Concrete Rectangular | 250 | 475 | 1187.5 | 4487.5 | 0.53 | 1303.71 | G300E | 3314659.82 | 26.01 | G300E | 2995600.33 | 23.5
1550 | Story22 | B32 | 32 MPa RC Beam (47.5 cm x 25 cm) | Beam | 32MPa | Concrete Rectangular | 250 | 475 | 1187.5 | 6887.5 | 0.82 | 2000.96 | G300E | 5032571.02 | 39.49 | G300E | 3646332.74 | 28.61
1551 | Story22 | B33 | 32 MPa RC Beam (47.5 cm x 25 cm) | Beam | 32MPa | Concrete Rectangular | 250 | 475 | 1187.5 | 4487.5 | 0.53 | 1303.71 | G300E | 3723663.39 | 29.22 | G300E | 1614056.47 | 12.66
1552 | Story22 | B34 | 32 MPa RC Beam (47.5 cm x 25 cm) | Beam | 32MPa | Concrete Rectangular | 250 | 475 | 1187.5 | 6887.5 | 0.82 | 2000.96 | G300E | 4634035.23 | 36.36 | G300E | 2925811.72 | 22.96
1553 | Story22 | B35 | 32 MPa RC Beam (47.5 cm x 25 cm) | Beam | 32MPa | Concrete Rectangular | 250 | 475 | 1187.5 | 4487.5 | 0.53 | 1303.71 | G300E | 3509225 | 27.53 | G300E | 1608788.46 | 12.62
1554 | Story22 | B36 | 32 MPa RC Beam (47.5 cm x 25 cm) | Beam | 32MPa | Concrete Rectangular | 250 | 475 | 1187.5 | 6887.5 | 0.82 | 2000.96 | G300E | 4754879.55 | 37.31 | G300E | 2935598.15 | 23.03
1555 | Story22 | B37 | 32 MPa RC Beam (47.5 cm x 25 cm) | Beam | 32MPa | Concrete Rectangular | 250 | 475 | 1187.5 | 4800 | 0.57 | 1394.5 | G300E | 4105600 | 32.21 | G300E | 2696367.6 | 21.16
1556 | Story22 | B38 | 32 MPa RC Beam (47.5 cm x 25 cm) | Beam | 32MPa | Concrete Rectangular | 250 | 475 | 1187.5 | 6887.5 | 0.82 | 2000.96 | G300E | 4016664.77 | 31.52 | G300E | 2925811.72 | 22.96
1557 | Story22 | B39 | 32 MPa RC Beam (47.5 cm x 25 cm) | Beam | 32MPa | Concrete Rectangular | 250 | 475 | 1187.5 | 4800 | 0.57 | 1394.5 | G300E | 3736320 | 29.32 | G300E | 2438419.92 | 19.13
1558 | Story22 | B4 | 32 MPa RC Beam (47.5 cm x 25 cm) | Beam | 32MPa | Concrete Rectangular | 250 | 475 | 1187.5 | 6887.5 | 0.82 | 2000.96 | G300E | 3716219.5 | 29.16 | G300E | 3563657.31 | 27.96
1559 | Story22 | B40 | 32 MPa RC Beam (47.5 cm x 25 cm) | Beam | 32MPa | Concrete Rectangular | 250 | 475 | 1187.5 | 6887.5 | 0.82 | 2000.96 | G300E | 4759262.5 | 37.34 | G300E | 2975140.94 | 23.34
1560 | Story22 | B41 | 32 MPa RC Beam (47.5 cm x 25 cm) | Beam | 32MPa | Concrete Rectangular | 250 | 475 | 1187.5 | 4487.5 | 0.53 | 1303.71 | G300E | 2851165.18 | 22.37 | G300E | 1483862.15 | 11.64
1561 | Story22 | B42 | 32 MPa RC Beam (47.5 cm x 25 cm) | Beam | 32MPa | Concrete Rectangular | 250 | 475 | 1187.5 | 6887.5 | 0.82 | 2000.96 | G300E | 4635287.5 | 36.37 | G300E | 2925811.72 | 22.96
1562 | Story22 | B43 | 32 MPa RC Beam (47.5 cm x 25 cm) | Beam | 32MPa | Concrete Rectangular | 250 | 475 | 1187.5 | 4487.5 | 0.53 | 1303.71 | G300E | 2660766.96 | 20.88 | G300E | 1481170.29 | 11.62
1563 | Story22 | B44 | 32 MPa RC Beam (47.5 cm x 25 cm) | Beam | 32MPa | Concrete Rectangular | 250 | 475 | 1187.5 | 6887.5 | 0.82 | 2000.96 | G300E | 5032884.09 | 39.49 | G300E | 2983904.26 | 23.41
1564 | Story22 | B45 | 32 MPa RC Beam (47.5 cm x 25 cm) | Beam | 32MPa | Concrete Rectangular | 250 | 475 | 1187.5 | 4487.5 | 0.53 | 1303.71 | G300E | 2089892.86 | 16.4 | G300E | 2640335.86 | 20.72
1565 | Story22 | B46 | 32 MPa RC Beam (47.5 cm x 25 cm) | Beam | 32MPa | Concrete Rectangular | 250 | 475 | 1187.5 | 4487.5 | 0.53 | 1303.71 | G300E | 3302800 | 25.91 | G300E | 2995600.33 | 23.5
1566 | Story22 | B47 | 32 MPa RC Beam (47.5 cm x 25 cm) | Beam | 32MPa | Concrete Rectangular | 250 | 475 | 1187.5 | 6887.5 | 0.82 | 2000.96 | G300E | 5349396.02 | 41.97 | G300E | 3285333.9 | 25.78
1567 | Story22 | B48 | 32 MPa RC Beam (47.5 cm x 25 cm) | Beam | 32MPa | Concrete Rectangular | 250 | 475 | 1187.5 | 4487.5 | 0.53 | 1303.71 | G300E | 2920721.43 | 22.92 | G300E | 1639093.19 | 12.86
1568 | Story22 | B49 | 32 MPa RC Beam (47.5 cm x 25 cm) | Beam | 32MPa | Concrete Rectangular | 250 | 475 | 1187.5 | 6887.5 | 0.82 | 2000.96 | G300E | 5259232.39 | 41.27 | G300E | 2942826.82 | 23.09
1569 | Story22 | B5 | 32 MPa RC Beam (47.5 cm x 25 cm) | Beam | 32MPa | Concrete Rectangular | 250 | 475 | 1187.5 | 4487.5 | 0.53 | 1303.71 | G300E | 3064698.53 | 24.05 | G300E | 1790212.56 | 14.05
1570 | Story22 | B50 | 32 MPa RC Beam (47.5 cm x 25 cm) | Beam | 32MPa | Concrete Rectangular | 250 | 475 | 1187.5 | 4487.5 | 0.53 | 1303.71 | G300E | 2726476.79 | 21.39 | G300E | 1550277.07 | 12.16
1571 | Story22 | B51 | 32 MPa RC Beam (47.5 cm x 25 cm) | Beam | 32MPa | Concrete Rectangular | 250 | 475 | 1187.5 | 7200 | 0.86 | 2091.74 | G300E | 5904000 | 46.32 | G300E | 3183437.58 | 24.98
1572 | Story22 | B55 | 32 MPa RC Beam (47.5 cm x 25 cm) | Beam | 32MPa | Concrete Rectangular | 250 | 475 | 1187.5 | 6887.5 | 0.82 | 2000.96 | G300E | 5651044.02 | 44.34 | G300E | 2411274.75 | 18.92
1573 | Story22 | B56 | 32 MPa RC Beam (47.5 cm x 25 cm) | Beam | 32MPa | Concrete Rectangular | 250 | 475 | 1187.5 | 4487.5 | 0.53 | 1303.71 | G300E | 2125151.79 | 16.67 | G300E | 1283828.71 | 10.07
1574 | Story22 | B57 | 32 MPa RC Beam (47.5 cm x 25 cm) | Beam | 32MPa | Concrete Rectangular | 250 | 475 | 1187.5 | 6887.5 | 0.82 | 2000.96 | G300E | 5260171.59 | 41.27 | G300E | 2942837.23 | 23.09
1575 | Story22 | B58 | 32 MPa RC Beam (47.5 cm x 25 cm) | Beam | 32MPa | Concrete Rectangular | 250 | 475 | 1187.5 | 4487.5 | 0.53 | 1303.71 | G300E | 2158487.5 | 16.94 | G300E | 1283828.71 | 10.07
1576 | Story22 | B59 | 32 MPa RC Beam (47.5 cm x 25 cm) | Beam | 32MPa | Concrete Rectangular | 250 | 475 | 1187.5 | 6887.5 | 0.82 | 2000.96 | G300E | 5349396.02 | 41.97 | G300E | 2622884.6 | 20.58
1577 | Story22 | B6 | 32 MPa RC Beam (47.5 cm x 25 cm) | Beam | 32MPa | Concrete Rectangular | 250 | 475 | 1187.5 | 6887.5 | 0.82 | 2000.96 | G300E | 3505737.5 | 27.51 | G300E | 3753877.06 | 29.45
1578 | Story22 | B60 | 32 MPa RC Beam (47.5 cm x 25 cm) | Beam | 32MPa | Concrete Rectangular | 250 | 475 | 1187.5 | 4487.5 | 0.53 | 1303.71 | G300E | 2182848.21 | 17.13 | G300E | 2640335.86 | 20.72
1579 | Story22 | B61 | 32 MPa RC Beam (47.5 cm x 25 cm) | Beam | 32MPa | Concrete Rectangular | 250 | 475 | 1187.5 | 4487.5 | 0.53 | 1303.71 | G300E | 3314339.29 | 26.01 | G300E | 2995600.33 | 23.5
1580 | Story22 | B62 | 32 MPa RC Beam (47.5 cm x 25 cm) | Beam | 32MPa | Concrete Rectangular | 250 | 475 | 1187.5 | 6887.5 | 0.82 | 2000.96 | G300E | 5349396.02 | 41.97 | G300E | 3285332.41 | 25.78
1581 | Story22 | B63 | 32 MPa RC Beam (47.5 cm x 25 cm) | Beam | 32MPa | Concrete Rectangular | 250 | 475 | 1187.5 | 4487.5 | 0.53 | 1303.71 | G300E | 3723983.93 | 29.22 | G300E | 1614064.08 | 12.66
1582 | Story22 | B64 | 32 MPa RC Beam (47.5 cm x 25 cm) | Beam | 32MPa | Concrete Rectangular | 250 | 475 | 1187.5 | 6887.5 | 0.82 | 2000.96 | G300E | 5260171.59 | 41.27 | G300E | 2942846.15 | 23.09
1583 | Story22 | B65 | 32 MPa RC Beam (47.5 cm x 25 cm) | Beam | 32MPa | Concrete Rectangular | 250 | 475 | 1187.5 | 4487.5 | 0.53 | 1303.71 | G300E | 3510186.61 | 27.54 | G300E | 1608911.79 | 12.62
1584 | Story22 | B66 | 32 MPa RC Beam (47.5 cm x 25 cm) | Beam | 32MPa | Concrete Rectangular | 250 | 475 | 1187.5 | 7200 | 0.86 | 2091.74 | G300E | 5919965.22 | 46.45 | G300E | 3183040.57 | 24.98
1585 | Story22 | B67 | 32 MPa RC Beam (47.5 cm x 25 cm) | Beam | 32MPa | Concrete Rectangular | 250 | 475 | 1187.5 | 4487.5 | 0.53 | 1303.71 | G300E | 3739882.5 | 29.34 | G300E | 1688079.48 | 13.25
1586 | Story22 | B69 | 32 MPa RC Beam (47.5 cm x 25 cm) | Beam | 32MPa | Concrete Rectangular | 250 | 475 | 1187.5 | 4487.5 | 0.53 | 1303.71 | G300E | 3494865 | 27.42 | G300E | 2279668.62 | 17.89
1587 | Story22 | B7 | 32 MPa RC Beam (47.5 cm x 25 cm) | Beam | 32MPa | Concrete Rectangular | 250 | 475 | 1187.5 | 4487.5 | 0.53 | 1303.71 | G300E | 2877128.57 | 22.58 | G300E | 1594685.13 | 12.51
1588 | Story22 | B70 | 32 MPa RC Beam (47.5 cm x 25 cm) | Beam | 32MPa | Concrete Rectangular | 250 | 475 | 1187.5 | 6887.5 | 0.82 | 2000.96 | G300E | 5663022.28 | 44.43 | G300E | 2411240.61 | 18.92
1589 | Story22 | B71 | 32 MPa RC Beam (47.5 cm x 25 cm) | Beam | 32MPa | Concrete Rectangular | 250 | 475 | 1187.5 | 4487.5 | 0.53 | 1303.71 | G300E | 2851165.18 | 22.37 | G300E | 1483866.72 | 11.64
1590 | Story22 | B72 | 32 MPa RC Beam (47.5 cm x 25 cm) | Beam | 32MPa | Concrete Rectangular | 250 | 475 | 1187.5 | 6887.5 | 0.82 | 2000.96 | G300E | 5260171.59 | 41.27 | G300E | 2942834.26 | 23.09
1591 | Story22 | B73 | 32 MPa RC Beam (47.5 cm x 25 cm) | Beam | 32MPa | Concrete Rectangular | 250 | 475 | 1187.5 | 4487.5 | 0.53 | 1303.71 | G300E | 2660766.96 | 20.88 | G300E | 1481170.29 | 11.62
1592 | Story22 | B74 | 32 MPa RC Beam (47.5 cm x 25 cm) | Beam | 32MPa | Concrete Rectangular | 250 | 475 | 1187.5 | 6887.5 | 0.82 | 2000.96 | G300E | 5349396.02 | 41.97 | G300E | 2622883.11 | 20.58
1593 | Story22 | B75 | 32 MPa RC Beam (47.5 cm x 25 cm) | Beam | 32MPa | Concrete Rectangular | 250 | 475 | 1187.5 | 4487.5 | 0.53 | 1303.71 | G300E | 2089892.86 | 16.4 | G300E | 2640335.86 | 20.72
1594 | Story22 | B76 | 32 MPa RC Beam (47.5 cm x 25 cm) | Beam | 32MPa | Concrete Rectangular | 250 | 475 | 1187.5 | 4487.5 | 0.53 | 1303.71 | G300E | 3198625.89 | 25.1 | G300E | 2995600.33 | 23.5
1595 | Story22 | B77 | 32 MPa RC Beam (47.5 cm x 25 cm) | Beam | 32MPa | Concrete Rectangular | 250 | 475 | 1187.5 | 6887.5 | 0.82 | 2000.96 | G300E | 5146214.77 | 40.38 | G300E | 3646346.13 | 28.61
1596 | Story22 | B78 | 32 MPa RC Beam (47.5 cm x 25 cm) | Beam | 32MPa | Concrete Rectangular | 250 | 475 | 1187.5 | 4487.5 | 0.53 | 1303.71 | G300E | 3356970.54 | 26.34 | G300E | 1639093.19 | 12.86
1597 | Story22 | B79 | 32 MPa RC Beam (47.5 cm x 25 cm) | Beam | 32MPa | Concrete Rectangular | 250 | 475 | 1187.5 | 6887.5 | 0.82 | 2000.96 | G300E | 4643114.2 | 36.43 | G300E | 2925811.72 | 22.96
1598 | Story22 | B8 | 32 MPa RC Beam (47.5 cm x 25 cm) | Beam | 32MPa | Concrete Rectangular | 250 | 475 | 1187.5 | 6887.5 | 0.82 | 2000.96 | G300E | 3589013.64 | 28.16 | G300E | 2925811.72 | 22.96
1599 | Story22 | B80 | 32 MPa RC Beam (47.5 cm x 25 cm) | Beam | 32MPa | Concrete Rectangular | 250 | 475 | 1187.5 | 4487.5 | 0.53 | 1303.71 | G300E | 3125864.29 | 24.53 | G300E | 1639093.19 | 12.86
1600 | Story22 | B81 | 32 MPa RC Beam (47.5 cm x 25 cm) | Beam | 32MPa | Concrete Rectangular | 250 | 475 | 1187.5 | 6887.5 | 0.82 | 2000.96 | G300E | 4871653.98 | 38.22 | G300E | 2975118.63 | 23.34
1601 | Story22 | B82 | 32 MPa RC Beam (47.5 cm x 25 cm) | Beam | 32MPa | Concrete Rectangular | 250 | 475 | 1187.5 | 4487.5 | 0.53 | 1303.71 | G300E | 3022331.25 | 23.71 | G300E | 1550755.15 | 12.17
1602 | Story22 | B83 | 32 MPa RC Beam (47.5 cm x 25 cm) | Beam | 32MPa | Concrete Rectangular | 250 | 475 | 1187.5 | 6887.5 | 0.82 | 2000.96 | G300E | 4017290.91 | 31.52 | G300E | 2925811.72 | 22.96
1603 | Story22 | B84 | 32 MPa RC Beam (47.5 cm x 25 cm) | Beam | 32MPa | Concrete Rectangular | 250 | 475 | 1187.5 | 4487.5 | 0.53 | 1303.71 | G300E | 2846036.61 | 22.33 | G300E | 1505869.01 | 11.82
1604 | Story22 | B85 | 32 MPa RC Beam (47.5 cm x 25 cm) | Beam | 32MPa | Concrete Rectangular | 250 | 475 | 1187.5 | 6887.5 | 0.82 | 2000.96 | G300E | 4871653.98 | 38.22 | G300E | 2975112.68 | 23.34
1605 | Story22 | B86 | 32 MPa RC Beam (47.5 cm x 25 cm) | Beam | 32MPa | Concrete Rectangular | 250 | 475 | 1187.5 | 4487.5 | 0.53 | 1303.71 | G300E | 2746350 | 21.55 | G300E | 1461460.95 | 11.47
1606 | Story22 | B87 | 32 MPa RC Beam (47.5 cm x 25 cm) | Beam | 32MPa | Concrete Rectangular | 250 | 475 | 1187.5 | 6887.5 | 0.82 | 2000.96 | G300E | 4642801.14 | 36.43 | G300E | 2925811.72 | 22.96
1607 | Story22 | B88 | 32 MPa RC Beam (47.5 cm x 25 cm) | Beam | 32MPa | Concrete Rectangular | 250 | 475 | 1187.5 | 4487.5 | 0.53 | 1303.71 | G300E | 2376131.25 | 18.64 | G300E | 1372644.83 | 10.77
1608 | Story22 | B89 | 32 MPa RC Beam (47.5 cm x 25 cm) | Beam | 32MPa | Concrete Rectangular | 250 | 475 | 1187.5 | 6887.5 | 0.82 | 2000.96 | G300E | 5146214.77 | 40.38 | G300E | 2983905.75 | 23.41
1609 | Story22 | B9 | 32 MPa RC Beam (47.5 cm x 25 cm) | Beam | 32MPa | Concrete Rectangular | 250 | 475 | 1187.5 | 4487.5 | 0.53 | 1303.71 | G300E | 2794430.36 | 21.93 | G300E | 1505869.01 | 11.82
1610 | Story22 | B90 | 32 MPa RC Beam (47.5 cm x 25 cm) | Beam | 32MPa | Concrete Rectangular | 250 | 475 | 1187.5 | 4487.5 | 0.53 | 1303.71 | G300E | 2090533.93 | 16.4 | G300E | 2640335.86 | 20.72
1611 | Story22 | B91 | 32 MPa RC Beam (47.5 cm x 25 cm) | Beam | 32MPa | Concrete Rectangular | 250 | 475 | 1187.5 | 4487.5 | 0.53 | 1303.71 | G300E | 3216896.43 | 25.24 | G300E | 2995600.33 | 23.5
1612 | Story22 | B92 | 32 MPa RC Beam (47.5 cm x 25 cm) | Beam | 32MPa | Concrete Rectangular | 250 | 475 | 1187.5 | 6887.5 | 0.82 | 2000.96 | G300E | 5154667.61 | 40.45 | G300E | 3648505.36 | 28.63
1613 | Story22 | B93 | 32 MPa RC Beam (47.5 cm x 25 cm) | Beam | 32MPa | Concrete Rectangular | 250 | 475 | 1187.5 | 4487.5 | 0.53 | 1303.71 | G300E | 3253758.04 | 25.53 | G300E | 1534794.32 | 12.04
1614 | Story22 | B94 | 32 MPa RC Beam (47.5 cm x 25 cm) | Beam | 32MPa | Concrete Rectangular | 250 | 475 | 1187.5 | 6887.5 | 0.82 | 2000.96 | G300E | 4637165.91 | 36.38 | G300E | 2925811.72 | 22.96
1615 | Story22 | B95 | 32 MPa RC Beam (47.5 cm x 25 cm) | Beam | 32MPa | Concrete Rectangular | 250 | 475 | 1187.5 | 4487.5 | 0.53 | 1303.71 | G300E | 2965916.96 | 23.27 | G300E | 1527339.94 | 11.98
1616 | Story22 | B96 | 32 MPa RC Beam (47.5 cm x 25 cm) | Beam | 32MPa | Concrete Rectangular | 250 | 475 | 1187.5 | 6887.5 | 0.82 | 2000.96 | G300E | 4873219.32 | 38.24 | G300E | 3637602.13 | 28.54
1617 | Story22 | B97 | 32 MPa RC Beam (47.5 cm x 25 cm) | Beam | 32MPa | Concrete Rectangular | 250 | 475 | 1187.5 | 4487.5 | 0.53 | 1303.71 | G300E | 2880975 | 22.61 | G300E | 1594685.13 | 12.51
1618 | Story22 | B98 | 32 MPa RC Beam (47.5 cm x 25 cm) | Beam | 32MPa | Concrete Rectangular | 250 | 475 | 1187.5 | 6887.5 | 0.82 | 2000.96 | G300E | 4565160.23 | 35.82 | G300E | 2263359.45 | 17.76
1619 | Story22 | B99 | 32 MPa RC Beam (47.5 cm x 25 cm) | Beam | 32MPa | Concrete Rectangular | 250 | 475 | 1187.5 | 4487.5 | 0.53 | 1303.71 | G300E | 2794430.36 | 21.93 | G300E | 1505869.01 | 11.82
1620 | Story23 | B1 | 32 MPa RC Beam (47.5 cm x 25 cm) | Beam | 32MPa | Concrete Rectangular | 250 | 475 | 1187.5 | 4500 | 0.53 | 1307.34 | G300E | 2957142.86 | 23.2 | G300E | 3003944.62 | 23.57
1621 | Story23 | B10 | 32 MPa RC Beam (47.5 cm x 25 cm) | Beam | 32MPa | Concrete Rectangular | 250 | 475 | 1187.5 | 6900 | 0.82 | 2004.59 | G300E | 3569809.09 | 28.01 | G300E | 3594776.27 | 28.21
1622 | Story23 | B100 | 32 MPa RC Beam (47.5 cm x 25 cm) | Beam | 32MPa | Concrete Rectangular | 250 | 475 | 1187.5 | 6900 | 0.82 | 2004.59 | G300E | 4917504.55 | 38.58 | G300E | 2937733.34 | 23.05
1623 | Story23 | B101 | 32 MPa RC Beam (47.5 cm x 25 cm) | Beam | 32MPa | Concrete Rectangular | 250 | 475 | 1187.5 | 4500 | 0.53 | 1307.34 | G300E | 2783571.43 | 21.84 | G300E | 1489433.71 | 11.69
1624 | Story23 | B102 | 32 MPa RC Beam (47.5 cm x 25 cm) | Beam | 32MPa | Concrete Rectangular | 250 | 475 | 1187.5 | 6900 | 0.82 | 2004.59 | G300E | 4662204.55 | 36.58 | G300E | 2267467.18 | 17.79
1625 | Story23 | B103 | 32 MPa RC Beam (47.5 cm x 25 cm) | Beam | 32MPa | Concrete Rectangular | 250 | 475 | 1187.5 | 4500 | 0.53 | 1307.34 | G300E | 2597785.71 | 20.38 | G300E | 1412821.13 | 11.09
1626 | Story23 | B104 | 32 MPa RC Beam (47.5 cm x 25 cm) | Beam | 32MPa | Concrete Rectangular | 250 | 475 | 1187.5 | 6900 | 0.82 | 2004.59 | G300E | 5185036.36 | 40.68 | G300E | 2990907.79 | 23.47
1627 | Story23 | B105 | 32 MPa RC Beam (47.5 cm x 25 cm) | Beam | 32MPa | Concrete Rectangular | 250 | 475 | 1187.5 | 4500 | 0.53 | 1307.34 | G300E | 2102464.29 | 16.5 | G300E | 2477654.84 | 19.44
1628 | Story23 | B106 | 32 MPa RC Beam (47.5 cm x 25 cm) | Beam | 32MPa | Concrete Rectangular | 250 | 475 | 1187.5 | 6900 | 0.82 | 2004.59 | G300E | 4025836.36 | 31.59 | G300E | 3594776.27 | 28.21
1629 | Story23 | B107 | 32 MPa RC Beam (47.5 cm x 25 cm) | Beam | 32MPa | Concrete Rectangular | 250 | 475 | 1187.5 | 6900 | 0.82 | 2004.59 | G300E | 3940527.27 | 30.92 | G300E | 3262949 | 25.6
1630 | Story23 | B108 | 32 MPa RC Beam (47.5 cm x 25 cm) | Beam | 32MPa | Concrete Rectangular | 250 | 475 | 1187.5 | 6900 | 0.82 | 2004.59 | G300E | 3913240.91 | 30.7 | G300E | 3926603.54 | 30.81
1631 | Story23 | B109 | 32 MPa RC Beam (47.5 cm x 25 cm) | Beam | 32MPa | Concrete Rectangular | 250 | 475 | 1187.5 | 6900 | 0.82 | 2004.59 | G300E | 3648218.18 | 28.63 | G300E | 2931121.72 | 23
1632 | Story23 | B11 | 32 MPa RC Beam (47.5 cm x 25 cm) | Beam | 32MPa | Concrete Rectangular | 250 | 475 | 1187.5 | 4500 | 0.53 | 1307.34 | G300E | 2783571.43 | 21.84 | G300E | 1489435.23 | 11.69
1633 | Story23 | B110 | 32 MPa RC Beam (47.5 cm x 25 cm) | Beam | 32MPa | Concrete Rectangular | 250 | 475 | 1187.5 | 6900 | 0.82 | 2004.59 | G300E | 3912927.27 | 30.7 | G300E | 3594776.27 | 28.21
1634 | Story23 | B111 | 32 MPa RC Beam (47.5 cm x 25 cm) | Beam | 32MPa | Concrete Rectangular | 250 | 475 | 1187.5 | 6900 | 0.82 | 2004.59 | G300E | 3940527.27 | 30.92 | G300E | 3262949 | 25.6
1635 | Story23 | B112 | 32 MPa RC Beam (47.5 cm x 25 cm) | Beam | 32MPa | Concrete Rectangular | 250 | 475 | 1187.5 | 6900 | 0.82 | 2004.59 | G300E | 4026150 | 31.59 | G300E | 3594776.27 | 28.21
1636 | Story23 | B12 | 32 MPa RC Beam (47.5 cm x 25 cm) | Beam | 32MPa | Concrete Rectangular | 250 | 475 | 1187.5 | 6900 | 0.82 | 2004.59 | G300E | 3887836.36 | 30.51 | G300E | 3262949 | 25.6
1637 | Story23 | B13 | 32 MPa RC Beam (47.5 cm x 25 cm) | Beam | 32MPa | Concrete Rectangular | 250 | 475 | 1187.5 | 4500 | 0.53 | 1307.34 | G300E | 2597785.71 | 20.38 | G300E | 1242791.52 | 9.75
1638 | Story23 | B14 | 32 MPa RC Beam (47.5 cm x 25 cm) | Beam | 32MPa | Concrete Rectangular | 250 | 475 | 1187.5 | 6900 | 0.82 | 2004.59 | G300E | 3975027.27 | 31.19 | G300E | 3594776.27 | 28.21
1639 | Story23 | B15 | 32 MPa RC Beam (47.5 cm x 25 cm) | Beam | 32MPa | Concrete Rectangular | 250 | 475 | 1187.5 | 4500 | 0.53 | 1307.34 | G300E | 2099892.86 | 16.48 | G300E | 2477654.84 | 19.44
1640 | Story23 | B16 | 32 MPa RC Beam (47.5 cm x 25 cm) | Beam | 32MPa | Concrete Rectangular | 250 | 475 | 1187.5 | 4500 | 0.53 | 1307.34 | G300E | 2929821.43 | 22.99 | G300E | 3003944.62 | 23.57
1641 | Story23 | B17 | 32 MPa RC Beam (47.5 cm x 25 cm) | Beam | 32MPa | Concrete Rectangular | 250 | 475 | 1187.5 | 6900 | 0.82 | 2004.59 | G300E | 5176568.18 | 40.62 | G300E | 3654535.52 | 28.67
1642 | Story23 | B18 | 32 MPa RC Beam (47.5 cm x 25 cm) | Beam | 32MPa | Concrete Rectangular | 250 | 475 | 1187.5 | 4500 | 0.53 | 1307.34 | G300E | 3150000 | 24.72 | G300E | 1643658.91 | 12.9
1643 | Story23 | B19 | 32 MPa RC Beam (47.5 cm x 25 cm) | Beam | 32MPa | Concrete Rectangular | 250 | 475 | 1187.5 | 6900 | 0.82 | 2004.59 | G300E | 4559645.45 | 35.78 | G300E | 2931121.72 | 23
1644 | Story23 | B2 | 32 MPa RC Beam (47.5 cm x 25 cm) | Beam | 32MPa | Concrete Rectangular | 250 | 475 | 1187.5 | 6900 | 0.82 | 2004.59 | G300E | 3980359.09 | 31.23 | G300E | 3594776.27 | 28.21
1645 | Story23 | B20 | 32 MPa RC Beam (47.5 cm x 25 cm) | Beam | 32MPa | Concrete Rectangular | 250 | 475 | 1187.5 | 4500 | 0.53 | 1307.34 | G300E | 2959071.43 | 23.22 | G300E | 1599127.15 | 12.55
1646 | Story23 | B21 | 32 MPa RC Beam (47.5 cm x 25 cm) | Beam | 32MPa | Concrete Rectangular | 250 | 475 | 1187.5 | 6900 | 0.82 | 2004.59 | G300E | 4769050 | 37.42 | G300E | 3874313.42 | 30.4
1647 | Story23 | B22 | 32 MPa RC Beam (47.5 cm x 25 cm) | Beam | 32MPa | Concrete Rectangular | 250 | 475 | 1187.5 | 4500 | 0.53 | 1307.34 | G300E | 2883857.14 | 22.63 | G300E | 1510063.63 | 11.85
1648 | Story23 | B23 | 32 MPa RC Beam (47.5 cm x 25 cm) | Beam | 32MPa | Concrete Rectangular | 250 | 475 | 1187.5 | 6900 | 0.82 | 2004.59 | G300E | 4596027.27 | 36.06 | G300E | 2267467.18 | 17.79
1649 | Story23 | B24 | 32 MPa RC Beam (47.5 cm x 25 cm) | Beam | 32MPa | Concrete Rectangular | 250 | 475 | 1187.5 | 4500 | 0.53 | 1307.34 | G300E | 2728607.14 | 21.41 | G300E | 1510063.63 | 11.85
1650 | Story23 | B25 | 32 MPa RC Beam (47.5 cm x 25 cm) | Beam | 32MPa | Concrete Rectangular | 250 | 475 | 1187.5 | 6900 | 0.82 | 2004.59 | G300E | 4805536.36 | 37.71 | G300E | 2937746.74 | 23.05
1651 | Story23 | B26 | 32 MPa RC Beam (47.5 cm x 25 cm) | Beam | 32MPa | Concrete Rectangular | 250 | 475 | 1187.5 | 4500 | 0.53 | 1307.34 | G300E | 2543464.29 | 19.96 | G300E | 1421000.12 | 11.15
1652 | Story23 | B27 | 32 MPa RC Beam (47.5 cm x 25 cm) | Beam | 32MPa | Concrete Rectangular | 250 | 475 | 1187.5 | 6900 | 0.82 | 2004.59 | G300E | 4561840.91 | 35.79 | G300E | 2267467.18 | 17.79
1653 | Story23 | B28 | 32 MPa RC Beam (47.5 cm x 25 cm) | Beam | 32MPa | Concrete Rectangular | 250 | 475 | 1187.5 | 4500 | 0.53 | 1307.34 | G300E | 2089928.57 | 16.4 | G300E | 1376468.36 | 10.8
1654 | Story23 | B29 | 32 MPa RC Beam (47.5 cm x 25 cm) | Beam | 32MPa | Concrete Rectangular | 250 | 475 | 1187.5 | 6900 | 0.82 | 2004.59 | G300E | 5068677.27 | 39.77 | G300E | 2990901.84 | 23.47
1655 | Story23 | B3 | 32 MPa RC Beam (47.5 cm x 25 cm) | Beam | 32MPa | Concrete Rectangular | 250 | 475 | 1187.5 | 4500 | 0.53 | 1307.34 | G300E | 3124607.14 | 24.52 | G300E | 1544019.35 | 12.11
1656 | Story23 | B30 | 32 MPa RC Beam (47.5 cm x 25 cm) | Beam | 32MPa | Concrete Rectangular | 250 | 475 | 1187.5 | 4500 | 0.53 | 1307.34 | G300E | 1991571.43 | 15.63 | G300E | 2647690.55 | 20.77
1657 | Story23 | B31 | 32 MPa RC Beam (47.5 cm x 25 cm) | Beam | 32MPa | Concrete Rectangular | 250 | 475 | 1187.5 | 4500 | 0.53 | 1307.34 | G300E | 2947500 | 23.13 | G300E | 3003944.62 | 23.57
1658 | Story23 | B32 | 32 MPa RC Beam (47.5 cm x 25 cm) | Beam | 32MPa | Concrete Rectangular | 250 | 475 | 1187.5 | 6900 | 0.82 | 2004.59 | G300E | 5057386.36 | 39.68 | G300E | 3652058.03 | 28.66
1659 | Story23 | B33 | 32 MPa RC Beam (47.5 cm x 25 cm) | Beam | 32MPa | Concrete Rectangular | 250 | 475 | 1187.5 | 4500 | 0.53 | 1307.34 | G300E | 3465000 | 27.19 | G300E | 1060116.43 | 8.32
1660 | Story23 | B34 | 32 MPa RC Beam (47.5 cm x 25 cm) | Beam | 32MPa | Concrete Rectangular | 250 | 475 | 1187.5 | 6900 | 0.82 | 2004.59 | G300E | 4554627.27 | 35.74 | G300E | 2931121.72 | 23
1661 | Story23 | B35 | 32 MPa RC Beam (47.5 cm x 25 cm) | Beam | 32MPa | Concrete Rectangular | 250 | 475 | 1187.5 | 4500 | 0.53 | 1307.34 | G300E | 3262178.57 | 25.6 | G300E | 1618048.61 | 12.7
1662 | Story23 | B36 | 32 MPa RC Beam (47.5 cm x 25 cm) | Beam | 32MPa | Concrete Rectangular | 250 | 475 | 1187.5 | 6900 | 0.82 | 2004.59 | G300E | 4690431.82 | 36.8 | G300E | 2941121.08 | 23.08
1663 | Story23 | B37 | 32 MPa RC Beam (47.5 cm x 25 cm) | Beam | 32MPa | Concrete Rectangular | 250 | 475 | 1187.5 | 4800 | 0.57 | 1394.5 | G300E | 3827520 | 30.03 | G300E | 2696367.6 | 21.16
1664 | Story23 | B38 | 32 MPa RC Beam (47.5 cm x 25 cm) | Beam | 32MPa | Concrete Rectangular | 250 | 475 | 1187.5 | 6900 | 0.82 | 2004.59 | G300E | 4039636.36 | 31.7 | G300E | 2931121.72 | 23
1665 | Story23 | B39 | 32 MPa RC Beam (47.5 cm x 25 cm) | Beam | 32MPa | Concrete Rectangular | 250 | 475 | 1187.5 | 4800 | 0.57 | 1394.5 | G300E | 3285120 | 25.78 | G300E | 2394086.08 | 18.78
1666 | Story23 | B4 | 32 MPa RC Beam (47.5 cm x 25 cm) | Beam | 32MPa | Concrete Rectangular | 250 | 475 | 1187.5 | 6900 | 0.82 | 2004.59 | G300E | 3739524 | 29.34 | G300E | 3570124.93 | 28.01
1667 | Story23 | B40 | 32 MPa RC Beam (47.5 cm x 25 cm) | Beam | 32MPa | Concrete Rectangular | 250 | 475 | 1187.5 | 6900 | 0.82 | 2004.59 | G300E | 4695763.64 | 36.84 | G300E | 2980744.56 | 23.39
1668 | Story23 | B41 | 32 MPa RC Beam (47.5 cm x 25 cm) | Beam | 32MPa | Concrete Rectangular | 250 | 475 | 1187.5 | 4500 | 0.53 | 1307.34 | G300E | 2891571.43 | 22.69 | G300E | 1446937.15 | 11.35
1669 | Story23 | B42 | 32 MPa RC Beam (47.5 cm x 25 cm) | Beam | 32MPa | Concrete Rectangular | 250 | 475 | 1187.5 | 6900 | 0.82 | 2004.59 | G300E | 4555568.18 | 35.74 | G300E | 2931121.72 | 23
1670 | Story23 | B43 | 32 MPa RC Beam (47.5 cm x 25 cm) | Beam | 32MPa | Concrete Rectangular | 250 | 475 | 1187.5 | 4500 | 0.53 | 1307.34 | G300E | 2511321.43 | 19.7 | G300E | 978463.93 | 7.68
1671 | Story23 | B44 | 32 MPa RC Beam (47.5 cm x 25 cm) | Beam | 32MPa | Concrete Rectangular | 250 | 475 | 1187.5 | 6900 | 0.82 | 2004.59 | G300E | 5058013.64 | 39.69 | G300E | 2988428.81 | 23.45
1672 | Story23 | B45 | 32 MPa RC Beam (47.5 cm x 25 cm) | Beam | 32MPa | Concrete Rectangular | 250 | 475 | 1187.5 | 4500 | 0.53 | 1307.34 | G300E | 1989000 | 15.61 | G300E | 2647690.55 | 20.77
1673 | Story23 | B46 | 32 MPa RC Beam (47.5 cm x 25 cm) | Beam | 32MPa | Concrete Rectangular | 250 | 475 | 1187.5 | 4500 | 0.53 | 1307.34 | G300E | 2938821.43 | 23.06 | G300E | 3003944.62 | 23.57
1674 | Story23 | B47 | 32 MPa RC Beam (47.5 cm x 25 cm) | Beam | 32MPa | Concrete Rectangular | 250 | 475 | 1187.5 | 6900 | 0.82 | 2004.59 | G300E | 5398622.73 | 42.36 | G300E | 3456725.85 | 27.12
1675 | Story23 | B48 | 32 MPa RC Beam (47.5 cm x 25 cm) | Beam | 32MPa | Concrete Rectangular | 250 | 475 | 1187.5 | 4500 | 0.53 | 1307.34 | G300E | 2872285.71 | 22.54 | G300E | 1643658.91 | 12.9
1676 | Story23 | B49 | 32 MPa RC Beam (47.5 cm x 25 cm) | Beam | 32MPa | Concrete Rectangular | 250 | 475 | 1187.5 | 6900 | 0.82 | 2004.59 | G300E | 5218595.45 | 40.95 | G300E | 2949007.94 | 23.14
1677 | Story23 | B5 | 32 MPa RC Beam (47.5 cm x 25 cm) | Beam | 32MPa | Concrete Rectangular | 250 | 475 | 1187.5 | 4500 | 0.53 | 1307.34 | G300E | 3053911.76 | 23.96 | G300E | 1795966.21 | 14.09
1678 | Story23 | B50 | 32 MPa RC Beam (47.5 cm x 25 cm) | Beam | 32MPa | Concrete Rectangular | 250 | 475 | 1187.5 | 4500 | 0.53 | 1307.34 | G300E | 2689714.29 | 21.1 | G300E | 1554595.39 | 12.2
1679 | Story23 | B51 | 32 MPa RC Beam (47.5 cm x 25 cm) | Beam | 32MPa | Concrete Rectangular | 250 | 475 | 1187.5 | 7200 | 0.86 | 2091.74 | G300E | 5912139.13 | 46.39 | G300E | 3183720.1 | 24.98
1680 | Story23 | B55 | 32 MPa RC Beam (47.5 cm x 25 cm) | Beam | 32MPa | Concrete Rectangular | 250 | 475 | 1187.5 | 6900 | 0.82 | 2004.59 | G300E | 5669400 | 44.48 | G300E | 2415890.33 | 18.96
1681 | Story23 | B56 | 32 MPa RC Beam (47.5 cm x 25 cm) | Beam | 32MPa | Concrete Rectangular | 250 | 475 | 1187.5 | 4500 | 0.53 | 1307.34 | G300E | 2113071.43 | 16.58 | G300E | 1287404.84 | 10.1
1682 | Story23 | B57 | 32 MPa RC Beam (47.5 cm x 25 cm) | Beam | 32MPa | Concrete Rectangular | 250 | 475 | 1187.5 | 6900 | 0.82 | 2004.59 | G300E | 5219222.73 | 40.95 | G300E | 2949022.83 | 23.14
1683 | Story23 | B58 | 32 MPa RC Beam (47.5 cm x 25 cm) | Beam | 32MPa | Concrete Rectangular | 250 | 475 | 1187.5 | 4500 | 0.53 | 1307.34 | G300E | 2147142.86 | 16.85 | G300E | 1287404.84 | 10.1
1684 | Story23 | B59 | 32 MPa RC Beam (47.5 cm x 25 cm) | Beam | 32MPa | Concrete Rectangular | 250 | 475 | 1187.5 | 6900 | 0.82 | 2004.59 | G300E | 5398622.73 | 42.36 | G300E | 2793071.31 | 21.92
1685 | Story23 | B6 | 32 MPa RC Beam (47.5 cm x 25 cm) | Beam | 32MPa | Concrete Rectangular | 250 | 475 | 1187.5 | 6900 | 0.82 | 2004.59 | G300E | 3524018.18 | 27.65 | G300E | 3760689.91 | 29.51
1686 | Story23 | B60 | 32 MPa RC Beam (47.5 cm x 25 cm) | Beam | 32MPa | Concrete Rectangular | 250 | 475 | 1187.5 | 4500 | 0.53 | 1307.34 | G300E | 1985142.86 | 15.58 | G300E | 2647690.55 | 20.77
1687 | Story23 | B61 | 32 MPa RC Beam (47.5 cm x 25 cm) | Beam | 32MPa | Concrete Rectangular | 250 | 475 | 1187.5 | 4500 | 0.53 | 1307.34 | G300E | 2948785.71 | 23.14 | G300E | 3003944.62 | 23.57
1688 | Story23 | B62 | 32 MPa RC Beam (47.5 cm x 25 cm) | Beam | 32MPa | Concrete Rectangular | 250 | 475 | 1187.5 | 6900 | 0.82 | 2004.59 | G300E | 5398622.73 | 42.36 | G300E | 3456724.36 | 27.12
1689 | Story23 | B63 | 32 MPa RC Beam (47.5 cm x 25 cm) | Beam | 32MPa | Concrete Rectangular | 250 | 475 | 1187.5 | 4500 | 0.53 | 1307.34 | G300E | 3465000 | 27.19 | G300E | 1570229.68 | 12.32
1690 | Story23 | B64 | 32 MPa RC Beam (47.5 cm x 25 cm) | Beam | 32MPa | Concrete Rectangular | 250 | 475 | 1187.5 | 6900 | 0.82 | 2004.59 | G300E | 5315822.73 | 41.71 | G300E | 2949030.28 | 23.14
1691 | Story23 | B65 | 32 MPa RC Beam (47.5 cm x 25 cm) | Beam | 32MPa | Concrete Rectangular | 250 | 475 | 1187.5 | 4500 | 0.53 | 1307.34 | G300E | 3262821.43 | 25.6 | G300E | 1618176.86 | 12.7
1692 | Story23 | B66 | 32 MPa RC Beam (47.5 cm x 25 cm) | Beam | 32MPa | Concrete Rectangular | 250 | 475 | 1187.5 | 7200 | 0.86 | 2091.74 | G300E | 5922469.57 | 46.47 | G300E | 3183453.94 | 24.98
1693 | Story23 | B67 | 32 MPa RC Beam (47.5 cm x 25 cm) | Beam | 32MPa | Concrete Rectangular | 250 | 475 | 1187.5 | 4500 | 0.53 | 1307.34 | G300E | 3500400 | 27.47 | G300E | 1651218.67 | 12.96
1694 | Story23 | B69 | 32 MPa RC Beam (47.5 cm x 25 cm) | Beam | 32MPa | Concrete Rectangular | 250 | 475 | 1187.5 | 4500 | 0.53 | 1307.34 | G300E | 3081000 | 24.17 | G300E | 2244455.7 | 17.61
1695 | Story23 | B7 | 32 MPa RC Beam (47.5 cm x 25 cm) | Beam | 32MPa | Concrete Rectangular | 250 | 475 | 1187.5 | 4500 | 0.53 | 1307.34 | G300E | 2846571.43 | 22.34 | G300E | 1554595.39 | 12.2
1696 | Story23 | B70 | 32 MPa RC Beam (47.5 cm x 25 cm) | Beam | 32MPa | Concrete Rectangular | 250 | 475 | 1187.5 | 6900 | 0.82 | 2004.59 | G300E | 5676000 | 44.54 | G300E | 2416010.03 | 18.96
1697 | Story23 | B71 | 32 MPa RC Beam (47.5 cm x 25 cm) | Beam | 32MPa | Concrete Rectangular | 250 | 475 | 1187.5 | 4500 | 0.53 | 1307.34 | G300E | 2891892.86 | 22.69 | G300E | 1446943.26 | 11.35
1698 | Story23 | B72 | 32 MPa RC Beam (47.5 cm x 25 cm) | Beam | 32MPa | Concrete Rectangular | 250 | 475 | 1187.5 | 6900 | 0.82 | 2004.59 | G300E | 5315822.73 | 41.71 | G300E | 2949018.36 | 23.14
1699 | Story23 | B73 | 32 MPa RC Beam (47.5 cm x 25 cm) | Beam | 32MPa | Concrete Rectangular | 250 | 475 | 1187.5 | 4500 | 0.53 | 1307.34 | G300E | 2511321.43 | 19.7 | G300E | 1488572.6 | 11.68
1700 | Story23 | B74 | 32 MPa RC Beam (47.5 cm x 25 cm) | Beam | 32MPa | Concrete Rectangular | 250 | 475 | 1187.5 | 6900 | 0.82 | 2004.59 | G300E | 5398622.73 | 42.36 | G300E | 2793072.8 | 21.92
1701 | Story23 | B75 | 32 MPa RC Beam (47.5 cm x 25 cm) | Beam | 32MPa | Concrete Rectangular | 250 | 475 | 1187.5 | 4500 | 0.53 | 1307.34 | G300E | 1989000 | 15.61 | G300E | 2647690.55 | 20.77
1702 | Story23 | B76 | 32 MPa RC Beam (47.5 cm x 25 cm) | Beam | 32MPa | Concrete Rectangular | 250 | 475 | 1187.5 | 4500 | 0.53 | 1307.34 | G300E | 2929821.43 | 22.99 | G300E | 3003944.62 | 23.57
1703 | Story23 | B77 | 32 MPa RC Beam (47.5 cm x 25 cm) | Beam | 32MPa | Concrete Rectangular | 250 | 475 | 1187.5 | 6900 | 0.82 | 2004.59 | G300E | 5169040.91 | 40.56 | G300E | 3652075.91 | 28.66
1704 | Story23 | B78 | 32 MPa RC Beam (47.5 cm x 25 cm) | Beam | 32MPa | Concrete Rectangular | 250 | 475 | 1187.5 | 4500 | 0.53 | 1307.34 | G300E | 3150000 | 24.72 | G300E | 1643658.91 | 12.9
1705 | Story23 | B79 | 32 MPa RC Beam (47.5 cm x 25 cm) | Beam | 32MPa | Concrete Rectangular | 250 | 475 | 1187.5 | 6900 | 0.82 | 2004.59 | G300E | 4655931.82 | 36.53 | G300E | 2931121.72 | 23
1706 | Story23 | B8 | 32 MPa RC Beam (47.5 cm x 25 cm) | Beam | 32MPa | Concrete Rectangular | 250 | 475 | 1187.5 | 6900 | 0.82 | 2004.59 | G300E | 3403268.18 | 26.7 | G300E | 2931121.72 | 23
1707 | Story23 | B80 | 32 MPa RC Beam (47.5 cm x 25 cm) | Beam | 32MPa | Concrete Rectangular | 250 | 475 | 1187.5 | 4500 | 0.53 | 1307.34 | G300E | 2952642.86 | 23.17 | G300E | 1599127.15 | 12.55
1708 | Story23 | B81 | 32 MPa RC Beam (47.5 cm x 25 cm) | Beam | 32MPa | Concrete Rectangular | 250 | 475 | 1187.5 | 6900 | 0.82 | 2004.59 | G300E | 4903390.91 | 38.47 | G300E | 2980719.24 | 23.39
1709 | Story23 | B82 | 32 MPa RC Beam (47.5 cm x 25 cm) | Beam | 32MPa | Concrete Rectangular | 250 | 475 | 1187.5 | 4500 | 0.53 | 1307.34 | G300E | 2887714.29 | 22.66 | G300E | 1510063.63 | 11.85
1710 | Story23 | B83 | 32 MPa RC Beam (47.5 cm x 25 cm) | Beam | 32MPa | Concrete Rectangular | 250 | 475 | 1187.5 | 6900 | 0.82 | 2004.59 | G300E | 4041518.18 | 31.71 | G300E | 2931121.72 | 23
1711 | Story23 | B84 | 32 MPa RC Beam (47.5 cm x 25 cm) | Beam | 32MPa | Concrete Rectangular | 250 | 475 | 1187.5 | 4500 | 0.53 | 1307.34 | G300E | 2729571.43 | 21.42 | G300E | 1510063.63 | 11.85
1712 | Story23 | B85 | 32 MPa RC Beam (47.5 cm x 25 cm) | Beam | 32MPa | Concrete Rectangular | 250 | 475 | 1187.5 | 6900 | 0.82 | 2004.59 | G300E | 4903390.91 | 38.47 | G300E | 2980716.26 | 23.39
1713 | Story23 | B86 | 32 MPa RC Beam (47.5 cm x 25 cm) | Beam | 32MPa | Concrete Rectangular | 250 | 475 | 1187.5 | 4500 | 0.53 | 1307.34 | G300E | 2543464.29 | 19.96 | G300E | 1421000.12 | 11.15
1714 | Story23 | B87 | 32 MPa RC Beam (47.5 cm x 25 cm) | Beam | 32MPa | Concrete Rectangular | 250 | 475 | 1187.5 | 6900 | 0.82 | 2004.59 | G300E | 4655618.18 | 36.53 | G300E | 2931121.72 | 23
1715 | Story23 | B88 | 32 MPa RC Beam (47.5 cm x 25 cm) | Beam | 32MPa | Concrete Rectangular | 250 | 475 | 1187.5 | 4500 | 0.53 | 1307.34 | G300E | 2089928.57 | 16.4 | G300E | 1376468.36 | 10.8
1716 | Story23 | B89 | 32 MPa RC Beam (47.5 cm x 25 cm) | Beam | 32MPa | Concrete Rectangular | 250 | 475 | 1187.5 | 6900 | 0.82 | 2004.59 | G300E | 5169354.55 | 40.56 | G300E | 2988431.79 | 23.45
1717 | Story23 | B9 | 32 MPa RC Beam (47.5 cm x 25 cm) | Beam | 32MPa | Concrete Rectangular | 250 | 475 | 1187.5 | 4500 | 0.53 | 1307.34 | G300E | 2781964.29 | 21.83 | G300E | 1465531.88 | 11.5
1718 | Story23 | B90 | 32 MPa RC Beam (47.5 cm x 25 cm) | Beam | 32MPa | Concrete Rectangular | 250 | 475 | 1187.5 | 4500 | 0.53 | 1307.34 | G300E | 1991571.43 | 15.63 | G300E | 2647690.55 | 20.77
1719 | Story23 | B91 | 32 MPa RC Beam (47.5 cm x 25 cm) | Beam | 32MPa | Concrete Rectangular | 250 | 475 | 1187.5 | 4500 | 0.53 | 1307.34 | G300E | 2957464.29 | 23.21 | G300E | 3003944.62 | 23.57
1720 | Story23 | B92 | 32 MPa RC Beam (47.5 cm x 25 cm) | Beam | 32MPa | Concrete Rectangular | 250 | 475 | 1187.5 | 6900 | 0.82 | 2004.59 | G300E | 5184722.73 | 40.68 | G300E | 3654548.93 | 28.67
1721 | Story23 | B93 | 32 MPa RC Beam (47.5 cm x 25 cm) | Beam | 32MPa | Concrete Rectangular | 250 | 475 | 1187.5 | 4500 | 0.53 | 1307.34 | G300E | 3126857.14 | 24.53 | G300E | 1543039.15 | 12.11
1722 | Story23 | B94 | 32 MPa RC Beam (47.5 cm x 25 cm) | Beam | 32MPa | Concrete Rectangular | 250 | 475 | 1187.5 | 6900 | 0.82 | 2004.59 | G300E | 4662518.18 | 36.58 | G300E | 2931121.72 | 23
1723 | Story23 | B95 | 32 MPa RC Beam (47.5 cm x 25 cm) | Beam | 32MPa | Concrete Rectangular | 250 | 475 | 1187.5 | 4500 | 0.53 | 1307.34 | G300E | 2957785.71 | 23.21 | G300E | 1533973.1 | 12.04
1724 | Story23 | B96 | 32 MPa RC Beam (47.5 cm x 25 cm) | Beam | 32MPa | Concrete Rectangular | 250 | 475 | 1187.5 | 6900 | 0.82 | 2004.59 | G300E | 4917504.55 | 38.58 | G300E | 3601392.35 | 28.26
1725 | Story23 | B97 | 32 MPa RC Beam (47.5 cm x 25 cm) | Beam | 32MPa | Concrete Rectangular | 250 | 475 | 1187.5 | 4500 | 0.53 | 1307.34 | G300E | 2850750 | 22.37 | G300E | 1554595.39 | 12.2
1726 | Story23 | B98 | 32 MPa RC Beam (47.5 cm x 25 cm) | Beam | 32MPa | Concrete Rectangular | 250 | 475 | 1187.5 | 6900 | 0.82 | 2004.59 | G300E | 4598536.36 | 36.08 | G300E | 2267467.18 | 17.79
1727 | Story23 | B99 | 32 MPa RC Beam (47.5 cm x 25 cm) | Beam | 32MPa | Concrete Rectangular | 250 | 475 | 1187.5 | 4500 | 0.53 | 1307.34 | G300E | 2781964.29 | 21.83 | G300E | 1465531.88 | 11.5
1728 | Story24 | B1 | 32 MPa RC Beam (47.5 cm x 25 cm) | Beam | 32MPa | Concrete Rectangular | 250 | 475 | 1187.5 | 4500 | 0.53 | 1307.34 | G300E | 2764607.14 | 21.69 | G300E | 3003944.62 | 23.57
1729 | Story24 | B10 | 32 MPa RC Beam (47.5 cm x 25 cm) | Beam | 32MPa | Concrete Rectangular | 250 | 475 | 1187.5 | 6900 | 0.82 | 2004.59 | G300E | 3558831.82 | 27.92 | G300E | 3594776.27 | 28.21
1730 | Story24 | B100 | 32 MPa RC Beam (47.5 cm x 25 cm) | Beam | 32MPa | Concrete Rectangular | 250 | 475 | 1187.5 | 6900 | 0.82 | 2004.59 | G300E | 4936950 | 38.74 | G300E | 2982073.44 | 23.4
1731 | Story24 | B101 | 32 MPa RC Beam (47.5 cm x 25 cm) | Beam | 32MPa | Concrete Rectangular | 250 | 475 | 1187.5 | 4500 | 0.53 | 1307.34 | G300E | 2519357.14 | 19.77 | G300E | 1447908.19 | 11.36
1732 | Story24 | B102 | 32 MPa RC Beam (47.5 cm x 25 cm) | Beam | 32MPa | Concrete Rectangular | 250 | 475 | 1187.5 | 6900 | 0.82 | 2004.59 | G300E | 4656872.73 | 36.54 | G300E | 2267467.18 | 17.79
1733 | Story24 | B103 | 32 MPa RC Beam (47.5 cm x 25 cm) | Beam | 32MPa | Concrete Rectangular | 250 | 475 | 1187.5 | 4500 | 0.53 | 1307.34 | G300E | 2633142.86 | 20.66 | G300E | 1416557.17 | 11.11
1734 | Story24 | B104 | 32 MPa RC Beam (47.5 cm x 25 cm) | Beam | 32MPa | Concrete Rectangular | 250 | 475 | 1187.5 | 6900 | 0.82 | 2004.59 | G300E | 5185350 | 40.69 | G300E | 2992084.71 | 23.48
1735 | Story24 | B105 | 32 MPa RC Beam (47.5 cm x 25 cm) | Beam | 32MPa | Concrete Rectangular | 250 | 475 | 1187.5 | 4500 | 0.53 | 1307.34 | G300E | 1996392.86 | 15.66 | G300E | 2477654.84 | 19.44
1736 | Story24 | B106 | 32 MPa RC Beam (47.5 cm x 25 cm) | Beam | 32MPa | Concrete Rectangular | 250 | 475 | 1187.5 | 6900 | 0.82 | 2004.59 | G300E | 4002940.91 | 31.41 | G300E | 3594776.27 | 28.21
1737 | Story24 | B107 | 32 MPa RC Beam (47.5 cm x 25 cm) | Beam | 32MPa | Concrete Rectangular | 250 | 475 | 1187.5 | 6900 | 0.82 | 2004.59 | G300E | 3919200 | 30.75 | G300E | 3428862.63 | 26.9
1738 | Story24 | B108 | 32 MPa RC Beam (47.5 cm x 25 cm) | Beam | 32MPa | Concrete Rectangular | 250 | 475 | 1187.5 | 6900 | 0.82 | 2004.59 | G300E | 3690559.09 | 28.96 | G300E | 3926603.54 | 30.81
1739 | Story24 | B109 | 32 MPa RC Beam (47.5 cm x 25 cm) | Beam | 32MPa | Concrete Rectangular | 250 | 475 | 1187.5 | 6900 | 0.82 | 2004.59 | G300E | 3613718.18 | 28.35 | G300E | 2931121.72 | 23
1740 | Story24 | B11 | 32 MPa RC Beam (47.5 cm x 25 cm) | Beam | 32MPa | Concrete Rectangular | 250 | 475 | 1187.5 | 4500 | 0.53 | 1307.34 | G300E | 2519357.14 | 19.77 | G300E | 1447911.24 | 11.36
1741 | Story24 | B110 | 32 MPa RC Beam (47.5 cm x 25 cm) | Beam | 32MPa | Concrete Rectangular | 250 | 475 | 1187.5 | 6900 | 0.82 | 2004.59 | G300E | 3690559.09 | 28.96 | G300E | 3594776.27 | 28.21
1742 | Story24 | B111 | 32 MPa RC Beam (47.5 cm x 25 cm) | Beam | 32MPa | Concrete Rectangular | 250 | 475 | 1187.5 | 6900 | 0.82 | 2004.59 | G300E | 3919200 | 30.75 | G300E | 3428862.63 | 26.9
1743 | Story24 | B112 | 32 MPa RC Beam (47.5 cm x 25 cm) | Beam | 32MPa | Concrete Rectangular | 250 | 475 | 1187.5 | 6900 | 0.82 | 2004.59 | G300E | 4003254.55 | 31.41 | G300E | 3594776.27 | 28.21
1744 | Story24 | B12 | 32 MPa RC Beam (47.5 cm x 25 cm) | Beam | 32MPa | Concrete Rectangular | 250 | 475 | 1187.5 | 6900 | 0.82 | 2004.59 | G300E | 3890345.45 | 30.53 | G300E | 3428862.63 | 26.9
1745 | Story24 | B13 | 32 MPa RC Beam (47.5 cm x 25 cm) | Beam | 32MPa | Concrete Rectangular | 250 | 475 | 1187.5 | 4500 | 0.53 | 1307.34 | G300E | 2633142.86 | 20.66 | G300E | 1076493.38 | 8.45
1746 | Story24 | B14 | 32 MPa RC Beam (47.5 cm x 25 cm) | Beam | 32MPa | Concrete Rectangular | 250 | 475 | 1187.5 | 6900 | 0.82 | 2004.59 | G300E | 3974086.36 | 31.18 | G300E | 3594776.27 | 28.21
1747 | Story24 | B15 | 32 MPa RC Beam (47.5 cm x 25 cm) | Beam | 32MPa | Concrete Rectangular | 250 | 475 | 1187.5 | 4500 | 0.53 | 1307.34 | G300E | 1994142.86 | 15.65 | G300E | 2477654.84 | 19.44
1748 | Story24 | B16 | 32 MPa RC Beam (47.5 cm x 25 cm) | Beam | 32MPa | Concrete Rectangular | 250 | 475 | 1187.5 | 4500 | 0.53 | 1307.34 | G300E | 2751107.14 | 21.59 | G300E | 3003944.62 | 23.57
1749 | Story24 | B17 | 32 MPa RC Beam (47.5 cm x 25 cm) | Beam | 32MPa | Concrete Rectangular | 250 | 475 | 1187.5 | 6900 | 0.82 | 2004.59 | G300E | 5182527.27 | 40.66 | G300E | 2992056.41 | 23.48
1750 | Story24 | B18 | 32 MPa RC Beam (47.5 cm x 25 cm) | Beam | 32MPa | Concrete Rectangular | 250 | 475 | 1187.5 | 4500 | 0.53 | 1307.34 | G300E | 2954571.43 | 23.18 | G300E | 1599127.15 | 12.55
1751 | Story24 | B19 | 32 MPa RC Beam (47.5 cm x 25 cm) | Beam | 32MPa | Concrete Rectangular | 250 | 475 | 1187.5 | 6900 | 0.82 | 2004.59 | G300E | 4559645.45 | 35.78 | G300E | 2931121.72 | 23
1752 | Story24 | B2 | 32 MPa RC Beam (47.5 cm x 25 cm) | Beam | 32MPa | Concrete Rectangular | 250 | 475 | 1187.5 | 6900 | 0.82 | 2004.59 | G300E | 3977222.73 | 31.21 | G300E | 3594776.27 | 28.21
1753 | Story24 | B20 | 32 MPa RC Beam (47.5 cm x 25 cm) | Beam | 32MPa | Concrete Rectangular | 250 | 475 | 1187.5 | 4500 | 0.53 | 1307.34 | G300E | 2887071.43 | 22.65 | G300E | 1554595.39 | 12.2
1754 | Story24 | B21 | 32 MPa RC Beam (47.5 cm x 25 cm) | Beam | 32MPa | Concrete Rectangular | 250 | 475 | 1187.5 | 6900 | 0.82 | 2004.59 | G300E | 4795500 | 37.63 | G300E | 4027233.95 | 31.6
1755 | Story24 | B22 | 32 MPa RC Beam (47.5 cm x 25 cm) | Beam | 32MPa | Concrete Rectangular | 250 | 475 | 1187.5 | 4500 | 0.53 | 1307.34 | G300E | 2733107.14 | 21.44 | G300E | 1510063.63 | 11.85
1756 | Story24 | B23 | 32 MPa RC Beam (47.5 cm x 25 cm) | Beam | 32MPa | Concrete Rectangular | 250 | 475 | 1187.5 | 6900 | 0.82 | 2004.59 | G300E | 4599163.64 | 36.09 | G300E | 2267467.18 | 17.79
1757 | Story24 | B24 | 32 MPa RC Beam (47.5 cm x 25 cm) | Beam | 32MPa | Concrete Rectangular | 250 | 475 | 1187.5 | 4500 | 0.53 | 1307.34 | G300E | 2582678.57 | 20.26 | G300E | 1465531.88 | 11.5
1758 | Story24 | B25 | 32 MPa RC Beam (47.5 cm x 25 cm) | Beam | 32MPa | Concrete Rectangular | 250 | 475 | 1187.5 | 6900 | 0.82 | 2004.59 | G300E | 4830000 | 37.9 | G300E | 2982085.36 | 23.4
1759 | Story24 | B26 | 32 MPa RC Beam (47.5 cm x 25 cm) | Beam | 32MPa | Concrete Rectangular | 250 | 475 | 1187.5 | 4500 | 0.53 | 1307.34 | G300E | 2425178.57 | 19.03 | G300E | 1376468.36 | 10.8
1760 | Story24 | B27 | 32 MPa RC Beam (47.5 cm x 25 cm) | Beam | 32MPa | Concrete Rectangular | 250 | 475 | 1187.5 | 6900 | 0.82 | 2004.59 | G300E | 4560272.73 | 35.78 | G300E | 2267467.18 | 17.79
1761 | Story24 | B28 | 32 MPa RC Beam (47.5 cm x 25 cm) | Beam | 32MPa | Concrete Rectangular | 250 | 475 | 1187.5 | 4500 | 0.53 | 1307.34 | G300E | 2078035.71 | 16.31 | G300E | 1331936.6 | 10.45
1762 | Story24 | B29 | 32 MPa RC Beam (47.5 cm x 25 cm) | Beam | 32MPa | Concrete Rectangular | 250 | 475 | 1187.5 | 6900 | 0.82 | 2004.59 | G300E | 4978663.64 | 39.06 | G300E | 2992080.25 | 23.48
1763 | Story24 | B3 | 32 MPa RC Beam (47.5 cm x 25 cm) | Beam | 32MPa | Concrete Rectangular | 250 | 475 | 1187.5 | 4500 | 0.53 | 1307.34 | G300E | 3100178.57 | 24.33 | G300E | 1549972.29 | 12.16
1764 | Story24 | B30 | 32 MPa RC Beam (47.5 cm x 25 cm) | Beam | 32MPa | Concrete Rectangular | 250 | 475 | 1187.5 | 4500 | 0.53 | 1307.34 | G300E | 1985785.71 | 15.58 | G300E | 2647690.55 | 20.77
1765 | Story24 | B31 | 32 MPa RC Beam (47.5 cm x 25 cm) | Beam | 32MPa | Concrete Rectangular | 250 | 475 | 1187.5 | 4500 | 0.53 | 1307.34 | G300E | 2767500 | 21.71 | G300E | 3003944.62 | 23.57
1766 | Story24 | B32 | 32 MPa RC Beam (47.5 cm x 25 cm) | Beam | 32MPa | Concrete Rectangular | 250 | 475 | 1187.5 | 6900 | 0.82 | 2004.59 | G300E | 4956709.09 | 38.89 | G300E | 2988935.34 | 23.45
1767 | Story24 | B33 | 32 MPa RC Beam (47.5 cm x 25 cm) | Beam | 32MPa | Concrete Rectangular | 250 | 475 | 1187.5 | 4500 | 0.53 | 1307.34 | G300E | 3197250 | 25.09 | G300E | 553949.92 | 4.35
1768 | Story24 | B34 | 32 MPa RC Beam (47.5 cm x 25 cm) | Beam | 32MPa | Concrete Rectangular | 250 | 475 | 1187.5 | 6900 | 0.82 | 2004.59 | G300E | 4536436.36 | 35.59 | G300E | 2931121.72 | 23
1769 | Story24 | B35 | 32 MPa RC Beam (47.5 cm x 25 cm) | Beam | 32MPa | Concrete Rectangular | 250 | 475 | 1187.5 | 4500 | 0.53 | 1307.34 | G300E | 3227785.71 | 25.33 | G300E | 1580002.63 | 12.4
1770 | Story24 | B36 | 32 MPa RC Beam (47.5 cm x 25 cm) | Beam | 32MPa | Concrete Rectangular | 250 | 475 | 1187.5 | 6900 | 0.82 | 2004.59 | G300E | 4706740.91 | 36.93 | G300E | 2941757.21 | 23.08
1771 | Story24 | B37 | 32 MPa RC Beam (47.5 cm x 25 cm) | Beam | 32MPa | Concrete Rectangular | 250 | 475 | 1187.5 | 4800 | 0.57 | 1394.5 | G300E | 3404160 | 26.71 | G300E | 2652033.76 | 20.81
1772 | Story24 | B38 | 32 MPa RC Beam (47.5 cm x 25 cm) | Beam | 32MPa | Concrete Rectangular | 250 | 475 | 1187.5 | 6900 | 0.82 | 2004.59 | G300E | 4040263.64 | 31.7 | G300E | 2931121.72 | 23
1773 | Story24 | B39 | 32 MPa RC Beam (47.5 cm x 25 cm) | Beam | 32MPa | Concrete Rectangular | 250 | 475 | 1187.5 | 4800 | 0.57 | 1394.5 | G300E | 3078400 | 24.15 | G300E | 2349752.24 | 18.44
1774 | Story24 | B4 | 32 MPa RC Beam (47.5 cm x 25 cm) | Beam | 32MPa | Concrete Rectangular | 250 | 475 | 1187.5 | 6900 | 0.82 | 2004.59 | G300E | 3746976 | 29.4 | G300E | 3716128.93 | 29.16
1775 | Story24 | B40 | 32 MPa RC Beam (47.5 cm x 25 cm) | Beam | 32MPa | Concrete Rectangular | 250 | 475 | 1187.5 | 6900 | 0.82 | 2004.59 | G300E | 4712700 | 36.98 | G300E | 2937904.66 | 23.05
1776 | Story24 | B41 | 32 MPa RC Beam (47.5 cm x 25 cm) | Beam | 32MPa | Concrete Rectangular | 250 | 475 | 1187.5 | 4500 | 0.53 | 1307.34 | G300E | 2638607.14 | 20.7 | G300E | 1407263.62 | 11.04
1777 | Story24 | B42 | 32 MPa RC Beam (47.5 cm x 25 cm) | Beam | 32MPa | Concrete Rectangular | 250 | 475 | 1187.5 | 6900 | 0.82 | 2004.59 | G300E | 4537063.64 | 35.6 | G300E | 2931121.72 | 23
1778 | Story24 | B43 | 32 MPa RC Beam (47.5 cm x 25 cm) | Beam | 32MPa | Concrete Rectangular | 250 | 475 | 1187.5 | 4500 | 0.53 | 1307.34 | G300E | 2464714.29 | 19.34 | G300E | 384053.79 | 3.01
1779 | Story24 | B44 | 32 MPa RC Beam (47.5 cm x 25 cm) | Beam | 32MPa | Concrete Rectangular | 250 | 475 | 1187.5 | 6900 | 0.82 | 2004.59 | G300E | 4956709.09 | 38.89 | G300E | 2988962.15 | 23.45
1780 | Story24 | B45 | 32 MPa RC Beam (47.5 cm x 25 cm) | Beam | 32MPa | Concrete Rectangular | 250 | 475 | 1187.5 | 4500 | 0.53 | 1307.34 | G300E | 1985464.29 | 15.58 | G300E | 2647690.55 | 20.77
1781 | Story24 | B46 | 32 MPa RC Beam (47.5 cm x 25 cm) | Beam | 32MPa | Concrete Rectangular | 250 | 475 | 1187.5 | 4500 | 0.53 | 1307.34 | G300E | 2763000 | 21.68 | G300E | 3003944.62 | 23.57
1782 | Story24 | B47 | 32 MPa RC Beam (47.5 cm x 25 cm) | Beam | 32MPa | Concrete Rectangular | 250 | 475 | 1187.5 | 6900 | 0.82 | 2004.59 | G300E | 5311431.82 | 41.68 | G300E | 2792856.78 | 21.91
1783 | Story24 | B48 | 32 MPa RC Beam (47.5 cm x 25 cm) | Beam | 32MPa | Concrete Rectangular | 250 | 475 | 1187.5 | 4500 | 0.53 | 1307.34 | G300E | 2797071.43 | 21.95 | G300E | 1643658.91 | 12.9
1784 | Story24 | B49 | 32 MPa RC Beam (47.5 cm x 25 cm) | Beam | 32MPa | Concrete Rectangular | 250 | 475 | 1187.5 | 6900 | 0.82 | 2004.59 | G300E | 5237100 | 41.09 | G300E | 2949959.9 | 23.15
1785 | Story24 | B5 | 32 MPa RC Beam (47.5 cm x 25 cm) | Beam | 32MPa | Concrete Rectangular | 250 | 475 | 1187.5 | 4500 | 0.53 | 1307.34 | G300E | 2970794.12 | 23.31 | G300E | 1797837.15 | 14.11
1786 | Story24 | B50 | 32 MPa RC Beam (47.5 cm x 25 cm) | Beam | 32MPa | Concrete Rectangular | 250 | 475 | 1187.5 | 4500 | 0.53 | 1307.34 | G300E | 2626392.86 | 20.61 | G300E | 1465531.88 | 11.5
1787 | Story24 | B51 | 32 MPa RC Beam (47.5 cm x 25 cm) | Beam | 32MPa | Concrete Rectangular | 250 | 475 | 1187.5 | 7200 | 0.86 | 2091.74 | G300E | 5896173.91 | 46.26 | G300E | 3183373.64 | 24.98
1788 | Story24 | B55 | 32 MPa RC Beam (47.5 cm x 25 cm) | Beam | 32MPa | Concrete Rectangular | 250 | 475 | 1187.5 | 6900 | 0.82 | 2004.59 | G300E | 5654400 | 44.37 | G300E | 2415562.58 | 18.95
1789 | Story24 | B56 | 32 MPa RC Beam (47.5 cm x 25 cm) | Beam | 32MPa | Concrete Rectangular | 250 | 475 | 1187.5 | 4500 | 0.53 | 1307.34 | G300E | 1893214.29 | 14.85 | G300E | 1287404.84 | 10.1
1790 | Story24 | B57 | 32 MPa RC Beam (47.5 cm x 25 cm) | Beam | 32MPa | Concrete Rectangular | 250 | 475 | 1187.5 | 6900 | 0.82 | 2004.59 | G300E | 5237727.27 | 41.1 | G300E | 2949977.78 | 23.15
1791 | Story24 | B58 | 32 MPa RC Beam (47.5 cm x 25 cm) | Beam | 32MPa | Concrete Rectangular | 250 | 475 | 1187.5 | 4500 | 0.53 | 1307.34 | G300E | 1934357.14 | 15.18 | G300E | 1287404.84 | 10.1
1792 | Story24 | B59 | 32 MPa RC Beam (47.5 cm x 25 cm) | Beam | 32MPa | Concrete Rectangular | 250 | 475 | 1187.5 | 6900 | 0.82 | 2004.59 | G300E | 5311431.82 | 41.68 | G300E | 2792859.76 | 21.91
1793 | Story24 | B6 | 32 MPa RC Beam (47.5 cm x 25 cm) | Beam | 32MPa | Concrete Rectangular | 250 | 475 | 1187.5 | 6900 | 0.82 | 2004.59 | G300E | 3520568.18 | 27.62 | G300E | 3760689.91 | 29.51
1794 | Story24 | B60 | 32 MPa RC Beam (47.5 cm x 25 cm) | Beam | 32MPa | Concrete Rectangular | 250 | 475 | 1187.5 | 4500 | 0.53 | 1307.34 | G300E | 1980000 | 15.54 | G300E | 2647690.55 | 20.77
1795 | Story24 | B61 | 32 MPa RC Beam (47.5 cm x 25 cm) | Beam | 32MPa | Concrete Rectangular | 250 | 475 | 1187.5 | 4500 | 0.53 | 1307.34 | G300E | 2767500 | 21.71 | G300E | 3003944.62 | 23.57
1796 | Story24 | B62 | 32 MPa RC Beam (47.5 cm x 25 cm) | Beam | 32MPa | Concrete Rectangular | 250 | 475 | 1187.5 | 6900 | 0.82 | 2004.59 | G300E | 5311431.82 | 41.68 | G300E | 2792856.78 | 21.91
1797 | Story24 | B63 | 32 MPa RC Beam (47.5 cm x 25 cm) | Beam | 32MPa | Concrete Rectangular | 250 | 475 | 1187.5 | 4500 | 0.53 | 1307.34 | G300E | 3197250 | 25.09 | G300E | 553968.24 | 4.35
1798 | Story24 | B64 | 32 MPa RC Beam (47.5 cm x 25 cm) | Beam | 32MPa | Concrete Rectangular | 250 | 475 | 1187.5 | 6900 | 0.82 | 2004.59 | G300E | 5237727.27 | 41.1 | G300E | 2949985.23 | 23.15
1799 | Story24 | B65 | 32 MPa RC Beam (47.5 cm x 25 cm) | Beam | 32MPa | Concrete Rectangular | 250 | 475 | 1187.5 | 4500 | 0.53 | 1307.34 | G300E | 3229071.43 | 25.34 | G300E | 1580135.46 | 12.4
1800 | Story24 | B66 | 32 MPa RC Beam (47.5 cm x 25 cm) | Beam | 32MPa | Concrete Rectangular | 250 | 475 | 1187.5 | 7200 | 0.86 | 2091.74 | G300E | 5901495.65 | 46.31 | G300E | 3183100.04 | 24.98
1801 | Story24 | B67 | 32 MPa RC Beam (47.5 cm x 25 cm) | Beam | 32MPa | Concrete Rectangular | 250 | 475 | 1187.5 | 4500 | 0.53 | 1307.34 | G300E | 3012300 | 23.64 | G300E | 1568092.72 | 12.3
1802 | Story24 | B69 | 32 MPa RC Beam (47.5 cm x 25 cm) | Beam | 32MPa | Concrete Rectangular | 250 | 475 | 1187.5 | 4500 | 0.53 | 1307.34 | G300E | 2889000 | 22.67 | G300E | 2202892.72 | 17.28
1803 | Story24 | B7 | 32 MPa RC Beam (47.5 cm x 25 cm) | Beam | 32MPa | Concrete Rectangular | 250 | 475 | 1187.5 | 4500 | 0.53 | 1307.34 | G300E | 2800928.57 | 21.98 | G300E | 1510063.63 | 11.85
1804 | Story24 | B70 | 32 MPa RC Beam (47.5 cm x 25 cm) | Beam | 32MPa | Concrete Rectangular | 250 | 475 | 1187.5 | 6900 | 0.82 | 2004.59 | G300E | 5655600 | 44.38 | G300E | 2415680.85 | 18.95
1805 | Story24 | B71 | 32 MPa RC Beam (47.5 cm x 25 cm) | Beam | 32MPa | Concrete Rectangular | 250 | 475 | 1187.5 | 4500 | 0.53 | 1307.34 | G300E | 2638607.14 | 20.7 | G300E | 1407269.73 | 11.04
1806 | Story24 | B72 | 32 MPa RC Beam (47.5 cm x 25 cm) | Beam | 32MPa | Concrete Rectangular | 250 | 475 | 1187.5 | 6900 | 0.82 | 2004.59 | G300E | 5237413.64 | 41.09 | G300E | 2949974.8 | 23.15
1807 | Story24 | B73 | 32 MPa RC Beam (47.5 cm x 25 cm) | Beam | 32MPa | Concrete Rectangular | 250 | 475 | 1187.5 | 4500 | 0.53 | 1307.34 | G300E | 2464714.29 | 19.34 | G300E | 554092.55 | 4.35
1808 | Story24 | B74 | 32 MPa RC Beam (47.5 cm x 25 cm) | Beam | 32MPa | Concrete Rectangular | 250 | 475 | 1187.5 | 6900 | 0.82 | 2004.59 | G300E | 5311431.82 | 41.68 | G300E | 2792858.27 | 21.91
1809 | Story24 | B75 | 32 MPa RC Beam (47.5 cm x 25 cm) | Beam | 32MPa | Concrete Rectangular | 250 | 475 | 1187.5 | 4500 | 0.53 | 1307.34 | G300E | 1982892.86 | 15.56 | G300E | 2647690.55 | 20.77
1810 | Story24 | B76 | 32 MPa RC Beam (47.5 cm x 25 cm) | Beam | 32MPa | Concrete Rectangular | 250 | 475 | 1187.5 | 4500 | 0.53 | 1307.34 | G300E | 2751428.57 | 21.59 | G300E | 3003944.62 | 23.57
1811 | Story24 | B77 | 32 MPa RC Beam (47.5 cm x 25 cm) | Beam | 32MPa | Concrete Rectangular | 250 | 475 | 1187.5 | 6900 | 0.82 | 2004.59 | G300E | 5062090.91 | 39.72 | G300E | 2988953.21 | 23.45
1812 | Story24 | B78 | 32 MPa RC Beam (47.5 cm x 25 cm) | Beam | 32MPa | Concrete Rectangular | 250 | 475 | 1187.5 | 4500 | 0.53 | 1307.34 | G300E | 2954571.43 | 23.18 | G300E | 1599127.15 | 12.55
1813 | Story24 | B79 | 32 MPa RC Beam (47.5 cm x 25 cm) | Beam | 32MPa | Concrete Rectangular | 250 | 475 | 1187.5 | 6900 | 0.82 | 2004.59 | G300E | 4633663.64 | 36.36 | G300E | 2931121.72 | 23
1814 | Story24 | B8 | 32 MPa RC Beam (47.5 cm x 25 cm) | Beam | 32MPa | Concrete Rectangular | 250 | 475 | 1187.5 | 6900 | 0.82 | 2004.59 | G300E | 3391036.36 | 26.61 | G300E | 2931121.72 | 23
1815 | Story24 | B80 | 32 MPa RC Beam (47.5 cm x 25 cm) | Beam | 32MPa | Concrete Rectangular | 250 | 475 | 1187.5 | 4500 | 0.53 | 1307.34 | G300E | 2880000 | 22.6 | G300E | 1554595.39 | 12.2
1816 | Story24 | B81 | 32 MPa RC Beam (47.5 cm x 25 cm) | Beam | 32MPa | Concrete Rectangular | 250 | 475 | 1187.5 | 6900 | 0.82 | 2004.59 | G300E | 4719913.64 | 37.03 | G300E | 2937885.29 | 23.05
1817 | Story24 | B82 | 32 MPa RC Beam (47.5 cm x 25 cm) | Beam | 32MPa | Concrete Rectangular | 250 | 475 | 1187.5 | 4500 | 0.53 | 1307.34 | G300E | 2735678.57 | 21.47 | G300E | 1510063.63 | 11.85
1818 | Story24 | B83 | 32 MPa RC Beam (47.5 cm x 25 cm) | Beam | 32MPa | Concrete Rectangular | 250 | 475 | 1187.5 | 6900 | 0.82 | 2004.59 | G300E | 4041518.18 | 31.71 | G300E | 2931121.72 | 23
1819 | Story24 | B84 | 32 MPa RC Beam (47.5 cm x 25 cm) | Beam | 32MPa | Concrete Rectangular | 250 | 475 | 1187.5 | 4500 | 0.53 | 1307.34 | G300E | 2583964.29 | 20.27 | G300E | 1465531.88 | 11.5
1820 | Story24 | B85 | 32 MPa RC Beam (47.5 cm x 25 cm) | Beam | 32MPa | Concrete Rectangular | 250 | 475 | 1187.5 | 6900 | 0.82 | 2004.59 | G300E | 4719600 | 37.03 | G300E | 2937874.86 | 23.05
1821 | Story24 | B86 | 32 MPa RC Beam (47.5 cm x 25 cm) | Beam | 32MPa | Concrete Rectangular | 250 | 475 | 1187.5 | 4500 | 0.53 | 1307.34 | G300E | 2424857.14 | 19.03 | G300E | 1376468.36 | 10.8
1822 | Story24 | B87 | 32 MPa RC Beam (47.5 cm x 25 cm) | Beam | 32MPa | Concrete Rectangular | 250 | 475 | 1187.5 | 6900 | 0.82 | 2004.59 | G300E | 4633663.64 | 36.36 | G300E | 2931121.72 | 23
1823 | Story24 | B88 | 32 MPa RC Beam (47.5 cm x 25 cm) | Beam | 32MPa | Concrete Rectangular | 250 | 475 | 1187.5 | 4500 | 0.53 | 1307.34 | G300E | 2078035.71 | 16.31 | G300E | 1331936.6 | 10.45
1824 | Story24 | B89 | 32 MPa RC Beam (47.5 cm x 25 cm) | Beam | 32MPa | Concrete Rectangular | 250 | 475 | 1187.5 | 6900 | 0.82 | 2004.59 | G300E | 5061777.27 | 39.72 | G300E | 2988963.64 | 23.45
1825 | Story24 | B9 | 32 MPa RC Beam (47.5 cm x 25 cm) | Beam | 32MPa | Concrete Rectangular | 250 | 475 | 1187.5 | 4500 | 0.53 | 1307.34 | G300E | 2553107.14 | 20.03 | G300E | 1465531.88 | 11.5
1826 | Story24 | B90 | 32 MPa RC Beam (47.5 cm x 25 cm) | Beam | 32MPa | Concrete Rectangular | 250 | 475 | 1187.5 | 4500 | 0.53 | 1307.34 | G300E | 1985785.71 | 15.58 | G300E | 2647690.55 | 20.77
1827 | Story24 | B91 | 32 MPa RC Beam (47.5 cm x 25 cm) | Beam | 32MPa | Concrete Rectangular | 250 | 475 | 1187.5 | 4500 | 0.53 | 1307.34 | G300E | 2764607.14 | 21.69 | G300E | 3003944.62 | 23.57
1828 | Story24 | B92 | 32 MPa RC Beam (47.5 cm x 25 cm) | Beam | 32MPa | Concrete Rectangular | 250 | 475 | 1187.5 | 6900 | 0.82 | 2004.59 | G300E | 5185350 | 40.69 | G300E | 2992072.8 | 23.48
1829 | Story24 | B93 | 32 MPa RC Beam (47.5 cm x 25 cm) | Beam | 32MPa | Concrete Rectangular | 250 | 475 | 1187.5 | 4500 | 0.53 | 1307.34 | G300E | 3102428.57 | 24.34 | G300E | 1548967.66 | 12.15
1830 | Story24 | B94 | 32 MPa RC Beam (47.5 cm x 25 cm) | Beam | 32MPa | Concrete Rectangular | 250 | 475 | 1187.5 | 6900 | 0.82 | 2004.59 | G300E | 4656872.73 | 36.54 | G300E | 2931121.72 | 23
1831 | Story24 | B95 | 32 MPa RC Beam (47.5 cm x 25 cm) | Beam | 32MPa | Concrete Rectangular | 250 | 475 | 1187.5 | 4500 | 0.53 | 1307.34 | G300E | 2957142.86 | 23.2 | G300E | 1536980.87 | 12.06
1832 | Story24 | B96 | 32 MPa RC Beam (47.5 cm x 25 cm) | Beam | 32MPa | Concrete Rectangular | 250 | 475 | 1187.5 | 6900 | 0.82 | 2004.59 | G300E | 4936950 | 38.74 | G300E | 3645730.97 | 28.61
1833 | Story24 | B97 | 32 MPa RC Beam (47.5 cm x 25 cm) | Beam | 32MPa | Concrete Rectangular | 250 | 475 | 1187.5 | 4500 | 0.53 | 1307.34 | G300E | 2804464.29 | 22 | G300E | 1510063.63 | 11.85
1834 | Story24 | B98 | 32 MPa RC Beam (47.5 cm x 25 cm) | Beam | 32MPa | Concrete Rectangular | 250 | 475 | 1187.5 | 6900 | 0.82 | 2004.59 | G300E | 4601672.73 | 36.11 | G300E | 2267467.18 | 17.79
1835 | Story24 | B99 | 32 MPa RC Beam (47.5 cm x 25 cm) | Beam | 32MPa | Concrete Rectangular | 250 | 475 | 1187.5 | 4500 | 0.53 | 1307.34 | G300E | 2553107.14 | 20.03 | G300E | 1465531.88 | 11.5
1836 | Story25 | B1 | 32 MPa RC Beam (52.5 cm x 25 cm) | Beam | 32MPa | Concrete Rectangular | 250 | 525 | 1312.5 | 4512.5 | 0.59 | 1448.97 | G300E | 2821279.46 | 22.14 | G300E | 2537886.25 | 19.91
1837 | Story25 | B10 | 32 MPa RC Beam (52.5 cm x 25 cm) | Beam | 32MPa | Concrete Rectangular | 250 | 525 | 1312.5 | 6912.5 | 0.91 | 2219.61 | G300E | 3475730.68 | 27.27 | G300E | 3914289.37 | 30.71
1838 | Story25 | B100 | 32 MPa RC Beam (52.5 cm x 25 cm) | Beam | 32MPa | Concrete Rectangular | 250 | 525 | 1312.5 | 6912.5 | 0.91 | 2219.61 | G300E | 4745745.45 | 37.24 | G300E | 3296297.26 | 25.86
1839 | Story25 | B101 | 32 MPa RC Beam (52.5 cm x 25 cm) | Beam | 32MPa | Concrete Rectangular | 250 | 525 | 1312.5 | 4512.5 | 0.59 | 1448.97 | G300E | 2497346.43 | 19.6 | G300E | 1512177.91 | 11.87
1840 | Story25 | B102 | 32 MPa RC Beam (52.5 cm x 25 cm) | Beam | 32MPa | Concrete Rectangular | 250 | 525 | 1312.5 | 6912.5 | 0.91 | 2219.61 | G300E | 4559107.95 | 35.77 | G300E | 2473975.74 | 19.41
1841 | Story25 | B103 | 32 MPa RC Beam (52.5 cm x 25 cm) | Beam | 32MPa | Concrete Rectangular | 250 | 525 | 1312.5 | 4512.5 | 0.59 | 1448.97 | G300E | 2608869.64 | 20.47 | G300E | 1526157.07 | 11.97
1842 | Story25 | B104 | 32 MPa RC Beam (52.5 cm x 25 cm) | Beam | 32MPa | Concrete Rectangular | 250 | 525 | 1312.5 | 6912.5 | 0.91 | 2219.61 | G300E | 5011876.7 | 39.33 | G300E | 3239916.48 | 25.42
1843 | Story25 | B105 | 32 MPa RC Beam (52.5 cm x 25 cm) | Beam | 32MPa | Concrete Rectangular | 250 | 525 | 1312.5 | 4512.5 | 0.59 | 1448.97 | G300E | 2159553.57 | 16.94 | G300E | 2143037.98 | 16.82
1844 | Story25 | B106 | 32 MPa RC Beam (52.5 cm x 25 cm) | Beam | 32MPa | Concrete Rectangular | 250 | 525 | 1312.5 | 6912.5 | 0.91 | 2219.61 | G300E | 3901163.64 | 30.61 | G300E | 3914289.37 | 30.71
1845 | Story25 | B107 | 32 MPa RC Beam (52.5 cm x 25 cm) | Beam | 32MPa | Concrete Rectangular | 250 | 525 | 1312.5 | 6912.5 | 0.91 | 2219.61 | G300E | 3834866.48 | 30.09 | G300E | 3734250.17 | 29.3
1846 | Story25 | B108 | 32 MPa RC Beam (52.5 cm x 25 cm) | Beam | 32MPa | Concrete Rectangular | 250 | 525 | 1312.5 | 6912.5 | 0.91 | 2219.61 | G300E | 3606125.57 | 28.29 | G300E | 4274367.78 | 33.54
1847 | Story25 | B109 | 32 MPa RC Beam (52.5 cm x 25 cm) | Beam | 32MPa | Concrete Rectangular | 250 | 525 | 1312.5 | 6912.5 | 0.91 | 2219.61 | G300E | 3543913.07 | 27.81 | G300E | 2473975.74 | 19.41
1848 | Story25 | B11 | 32 MPa RC Beam (52.5 cm x 25 cm) | Beam | 32MPa | Concrete Rectangular | 250 | 525 | 1312.5 | 4512.5 | 0.59 | 1448.97 | G300E | 2497346.43 | 19.6 | G300E | 1512182.99 | 11.87
1849 | Story25 | B110 | 32 MPa RC Beam (52.5 cm x 25 cm) | Beam | 32MPa | Concrete Rectangular | 250 | 525 | 1312.5 | 6912.5 | 0.91 | 2219.61 | G300E | 3606125.57 | 28.29 | G300E | 3914289.37 | 30.71
1850 | Story25 | B111 | 32 MPa RC Beam (52.5 cm x 25 cm) | Beam | 32MPa | Concrete Rectangular | 250 | 525 | 1312.5 | 6912.5 | 0.91 | 2219.61 | G300E | 3834866.48 | 30.09 | G300E | 3734250.17 | 29.3
1851 | Story25 | B112 | 32 MPa RC Beam (52.5 cm x 25 cm) | Beam | 32MPa | Concrete Rectangular | 250 | 525 | 1312.5 | 6912.5 | 0.91 | 2219.61 | G300E | 3901163.64 | 30.61 | G300E | 3914289.37 | 30.71
1852 | Story25 | B12 | 32 MPa RC Beam (52.5 cm x 25 cm) | Beam | 32MPa | Concrete Rectangular | 250 | 525 | 1312.5 | 6912.5 | 0.91 | 2219.61 | G300E | 3817585.23 | 29.95 | G300E | 3734250.17 | 29.3
1853 | Story25 | B13 | 32 MPa RC Beam (52.5 cm x 25 cm) | Beam | 32MPa | Concrete Rectangular | 250 | 525 | 1312.5 | 4512.5 | 0.59 | 1448.97 | G300E | 2609191.96 | 20.47 | G300E | 972093.31 | 7.63
1854 | Story25 | B14 | 32 MPa RC Beam (52.5 cm x 25 cm) | Beam | 32MPa | Concrete Rectangular | 250 | 525 | 1312.5 | 6912.5 | 0.91 | 2219.61 | G300E | 3880111.93 | 30.44 | G300E | 3914289.37 | 30.71
1855 | Story25 | B15 | 32 MPa RC Beam (52.5 cm x 25 cm) | Beam | 32MPa | Concrete Rectangular | 250 | 525 | 1312.5 | 4512.5 | 0.59 | 1448.97 | G300E | 2159553.57 | 16.94 | G300E | 2143037.98 | 16.82
1856 | Story25 | B16 | 32 MPa RC Beam (52.5 cm x 25 cm) | Beam | 32MPa | Concrete Rectangular | 250 | 525 | 1312.5 | 4512.5 | 0.59 | 1448.97 | G300E | 2800973.21 | 21.98 | G300E | 3276646.96 | 25.71
1857 | Story25 | B17 | 32 MPa RC Beam (52.5 cm x 25 cm) | Beam | 32MPa | Concrete Rectangular | 250 | 525 | 1312.5 | 6912.5 | 0.91 | 2219.61 | G300E | 5012505.11 | 39.33 | G300E | 3239890.09 | 25.42
1858 | Story25 | B18 | 32 MPa RC Beam (52.5 cm x 25 cm) | Beam | 32MPa | Concrete Rectangular | 250 | 525 | 1312.5 | 4512.5 | 0.59 | 1448.97 | G300E | 2832238.39 | 22.22 | G300E | 1749769.5 | 13.73
1859 | Story25 | B19 | 32 MPa RC Beam (52.5 cm x 25 cm) | Beam | 32MPa | Concrete Rectangular | 250 | 525 | 1312.5 | 6912.5 | 0.91 | 2219.61 | G300E | 4451964.2 | 34.93 | G300E | 3194132.56 | 25.06
1860 | Story25 | B2 | 32 MPa RC Beam (52.5 cm x 25 cm) | Beam | 32MPa | Concrete Rectangular | 250 | 525 | 1312.5 | 6912.5 | 0.91 | 2219.61 | G300E | 3880426.14 | 30.45 | G300E | 3914289.37 | 30.71
1861 | Story25 | B20 | 32 MPa RC Beam (52.5 cm x 25 cm) | Beam | 32MPa | Concrete Rectangular | 250 | 525 | 1312.5 | 4512.5 | 0.59 | 1448.97 | G300E | 2808064.29 | 22.03 | G300E | 1700413.47 | 13.34
1862 | Story25 | B21 | 32 MPa RC Beam (52.5 cm x 25 cm) | Beam | 32MPa | Concrete Rectangular | 250 | 525 | 1312.5 | 6912.5 | 0.91 | 2219.61 | G300E | 4715477.08 | 37 | G300E | 4548395.84 | 35.69
1863 | Story25 | B22 | 32 MPa RC Beam (52.5 cm x 25 cm) | Beam | 32MPa | Concrete Rectangular | 250 | 525 | 1312.5 | 4512.5 | 0.59 | 1448.97 | G300E | 2556975.89 | 20.06 | G300E | 1651057.43 | 12.95
1864 | Story25 | B23 | 32 MPa RC Beam (52.5 cm x 25 cm) | Beam | 32MPa | Concrete Rectangular | 250 | 525 | 1312.5 | 6912.5 | 0.91 | 2219.61 | G300E | 4528315.91 | 35.53 | G300E | 1753818.92 | 13.76
1865 | Story25 | B24 | 32 MPa RC Beam (52.5 cm x 25 cm) | Beam | 32MPa | Concrete Rectangular | 250 | 525 | 1312.5 | 4512.5 | 0.59 | 1448.97 | G300E | 2404840.18 | 18.87 | G300E | 1601701.4 | 12.57
1866 | Story25 | B25 | 32 MPa RC Beam (52.5 cm x 25 cm) | Beam | 32MPa | Concrete Rectangular | 250 | 525 | 1312.5 | 6912.5 | 0.91 | 2219.61 | G300E | 4639230.11 | 36.4 | G300E | 3296308.81 | 25.86
1867 | Story25 | B26 | 32 MPa RC Beam (52.5 cm x 25 cm) | Beam | 32MPa | Concrete Rectangular | 250 | 525 | 1312.5 | 4512.5 | 0.59 | 1448.97 | G300E | 2169223.21 | 17.02 | G300E | 1502989.33 | 11.79
1868 | Story25 | B27 | 32 MPa RC Beam (52.5 cm x 25 cm) | Beam | 32MPa | Concrete Rectangular | 250 | 525 | 1312.5 | 6912.5 | 0.91 | 2219.61 | G300E | 4453849.43 | 34.95 | G300E | 2473975.74 | 19.41
1869 | Story25 | B28 | 32 MPa RC Beam (52.5 cm x 25 cm) | Beam | 32MPa | Concrete Rectangular | 250 | 525 | 1312.5 | 4512.5 | 0.59 | 1448.97 | G300E | 2027401.79 | 15.91 | G300E | 1502989.33 | 11.79
1870 | Story25 | B29 | 32 MPa RC Beam (52.5 cm x 25 cm) | Beam | 32MPa | Concrete Rectangular | 250 | 525 | 1312.5 | 6912.5 | 0.91 | 2219.61 | G300E | 4793504.55 | 37.61 | G300E | 3239913.18 | 25.42
1871 | Story25 | B3 | 32 MPa RC Beam (52.5 cm x 25 cm) | Beam | 32MPa | Concrete Rectangular | 250 | 525 | 1312.5 | 4512.5 | 0.59 | 1448.97 | G300E | 2954720.54 | 23.18 | G300E | 1120999.04 | 8.8
1872 | Story25 | B30 | 32 MPa RC Beam (52.5 cm x 25 cm) | Beam | 32MPa | Concrete Rectangular | 250 | 525 | 1312.5 | 4512.5 | 0.59 | 1448.97 | G300E | 2159553.57 | 16.94 | G300E | 2881798.7 | 22.61
1873 | Story25 | B31 | 32 MPa RC Beam (52.5 cm x 25 cm) | Beam | 32MPa | Concrete Rectangular | 250 | 525 | 1312.5 | 4512.5 | 0.59 | 1448.97 | G300E | 2806452.68 | 22.02 | G300E | 2722576.42 | 21.36
1874 | Story25 | B32 | 32 MPa RC Beam (52.5 cm x 25 cm) | Beam | 32MPa | Concrete Rectangular | 250 | 525 | 1312.5 | 6912.5 | 0.91 | 2219.61 | G300E | 4762398.3 | 37.37 | G300E | 3236472.17 | 25.39
1875 | Story25 | B33 | 32 MPa RC Beam (52.5 cm x 25 cm) | Beam | 32MPa | Concrete Rectangular | 250 | 525 | 1312.5 | 4512.5 | 0.59 | 1448.97 | G300E | 3025953.57 | 23.74 | G300E | 612483.88 | 4.81
1876 | Story25 | B34 | 32 MPa RC Beam (52.5 cm x 25 cm) | Beam | 32MPa | Concrete Rectangular | 250 | 525 | 1312.5 | 6912.5 | 0.91 | 2219.61 | G300E | 4393836.36 | 34.48 | G300E | 3194132.56 | 25.06
1877 | Story25 | B35 | 32 MPa RC Beam (52.5 cm x 25 cm) | Beam | 32MPa | Concrete Rectangular | 250 | 525 | 1312.5 | 4512.5 | 0.59 | 1448.97 | G300E | 3213544.64 | 25.21 | G300E | 1725770.89 | 13.54
1878 | Story25 | B36 | 32 MPa RC Beam (52.5 cm x 25 cm) | Beam | 32MPa | Concrete Rectangular | 250 | 525 | 1312.5 | 6912.5 | 0.91 | 2219.61 | G300E | 4609380.68 | 36.17 | G300E | 3249848.56 | 25.5
1879 | Story25 | B37 | 32 MPa RC Beam (52.5 cm x 25 cm) | Beam | 32MPa | Concrete Rectangular | 250 | 525 | 1312.5 | 4800 | 0.63 | 1541.28 | G300E | 3316160 | 26.02 | G300E | 2653967.28 | 20.82
1880 | Story25 | B38 | 32 MPa RC Beam (52.5 cm x 25 cm) | Beam | 32MPa | Concrete Rectangular | 250 | 525 | 1312.5 | 6912.5 | 0.91 | 2219.61 | G300E | 4027159.66 | 31.6 | G300E | 3194132.56 | 25.06
1881 | Story25 | B39 | 32 MPa RC Beam (52.5 cm x 25 cm) | Beam | 32MPa | Concrete Rectangular | 250 | 525 | 1312.5 | 4800 | 0.63 | 1541.28 | G300E | 2847360 | 22.34 | G300E | 1822526.16 | 14.3
1882 | Story25 | B4 | 32 MPa RC Beam (52.5 cm x 25 cm) | Beam | 32MPa | Concrete Rectangular | 250 | 525 | 1312.5 | 6912.5 | 0.91 | 2219.61 | G300E | 3650076.5 | 28.64 | G300E | 4046896.79 | 31.75
1883 | Story25 | B40 | 32 MPa RC Beam (52.5 cm x 25 cm) | Beam | 32MPa | Concrete Rectangular | 250 | 525 | 1312.5 | 6912.5 | 0.91 | 2219.61 | G300E | 4614093.75 | 36.2 | G300E | 2526173.2 | 19.82
1884 | Story25 | B41 | 32 MPa RC Beam (52.5 cm x 25 cm) | Beam | 32MPa | Concrete Rectangular | 250 | 525 | 1312.5 | 4512.5 | 0.59 | 1448.97 | G300E | 2552141.07 | 20.03 | G300E | 1531748.06 | 12.02
1885 | Story25 | B42 | 32 MPa RC Beam (52.5 cm x 25 cm) | Beam | 32MPa | Concrete Rectangular | 250 | 525 | 1312.5 | 6912.5 | 0.91 | 2219.61 | G300E | 4394778.98 | 34.48 | G300E | 3194132.56 | 25.06
1886 | Story25 | B43 | 32 MPa RC Beam (52.5 cm x 25 cm) | Beam | 32MPa | Concrete Rectangular | 250 | 525 | 1312.5 | 4512.5 | 0.59 | 1448.97 | G300E | 2406129.46 | 18.88 | G300E | 370401.23 | 2.91
1887 | Story25 | B44 | 32 MPa RC Beam (52.5 cm x 25 cm) | Beam | 32MPa | Concrete Rectangular | 250 | 525 | 1312.5 | 6912.5 | 0.91 | 2219.61 | G300E | 4762712.5 | 37.37 | G300E | 3236496.91 | 25.39
1888 | Story25 | B45 | 32 MPa RC Beam (52.5 cm x 25 cm) | Beam | 32MPa | Concrete Rectangular | 250 | 525 | 1312.5 | 4512.5 | 0.59 | 1448.97 | G300E | 2159553.57 | 16.94 | G300E | 2143037.98 | 16.82
1889 | Story25 | B46 | 32 MPa RC Beam (52.5 cm x 25 cm) | Beam | 32MPa | Concrete Rectangular | 250 | 525 | 1312.5 | 4512.5 | 0.59 | 1448.97 | G300E | 2799039.29 | 21.96 | G300E | 3276646.96 | 25.71
1890 | Story25 | B47 | 32 MPa RC Beam (52.5 cm x 25 cm) | Beam | 32MPa | Concrete Rectangular | 250 | 525 | 1312.5 | 6912.5 | 0.91 | 2219.61 | G300E | 5126561.36 | 40.22 | G300E | 3206986.04 | 25.16
1891 | Story25 | B48 | 32 MPa RC Beam (52.5 cm x 25 cm) | Beam | 32MPa | Concrete Rectangular | 250 | 525 | 1312.5 | 4512.5 | 0.59 | 1448.97 | G300E | 2843519.64 | 22.31 | G300E | 1799125.53 | 14.12
1892 | Story25 | B49 | 32 MPa RC Beam (52.5 cm x 25 cm) | Beam | 32MPa | Concrete Rectangular | 250 | 525 | 1312.5 | 6912.5 | 0.91 | 2219.61 | G300E | 5078802.27 | 39.85 | G300E | 3208262.81 | 25.17
1893 | Story25 | B5 | 32 MPa RC Beam (52.5 cm x 25 cm) | Beam | 32MPa | Concrete Rectangular | 250 | 525 | 1312.5 | 4512.5 | 0.59 | 1448.97 | G300E | 2841016.91 | 22.29 | G300E | 1948327.75 | 15.29
1894 | Story25 | B50 | 32 MPa RC Beam (52.5 cm x 25 cm) | Beam | 32MPa | Concrete Rectangular | 250 | 525 | 1312.5 | 4512.5 | 0.59 | 1448.97 | G300E | 2729417.86 | 21.42 | G300E | 1502989.33 | 11.79
1895 | Story25 | B51 | 32 MPa RC Beam (52.5 cm x 25 cm) | Beam | 32MPa | Concrete Rectangular | 250 | 525 | 1312.5 | 7200 | 0.94 | 2311.93 | G300E | 5598469.57 | 43.93 | G300E | 2792120.71 | 21.91
1896 | Story25 | B55 | 32 MPa RC Beam (52.5 cm x 25 cm) | Beam | 32MPa | Concrete Rectangular | 250 | 525 | 1312.5 | 6912.5 | 0.91 | 2219.61 | G300E | 5377925 | 42.2 | G300E | 2680247.94 | 21.03
1897 | Story25 | B56 | 32 MPa RC Beam (52.5 cm x 25 cm) | Beam | 32MPa | Concrete Rectangular | 250 | 525 | 1312.5 | 4512.5 | 0.59 | 1448.97 | G300E | 2020955.36 | 15.86 | G300E | 1404277.27 | 11.02
1898 | Story25 | B57 | 32 MPa RC Beam (52.5 cm x 25 cm) | Beam | 32MPa | Concrete Rectangular | 250 | 525 | 1312.5 | 6912.5 | 0.91 | 2219.61 | G300E | 5079116.48 | 39.85 | G300E | 3208284.25 | 25.17
1899 | Story25 | B58 | 32 MPa RC Beam (52.5 cm x 25 cm) | Beam | 32MPa | Concrete Rectangular | 250 | 525 | 1312.5 | 4512.5 | 0.59 | 1448.97 | G300E | 2031269.64 | 15.94 | G300E | 1404277.27 | 11.02
1900 | Story25 | B59 | 32 MPa RC Beam (52.5 cm x 25 cm) | Beam | 32MPa | Concrete Rectangular | 250 | 525 | 1312.5 | 6912.5 | 0.91 | 2219.61 | G300E | 5126561.36 | 40.22 | G300E | 3206986.04 | 25.16
1901 | Story25 | B6 | 32 MPa RC Beam (52.5 cm x 25 cm) | Beam | 32MPa | Concrete Rectangular | 250 | 525 | 1312.5 | 6912.5 | 0.91 | 2219.61 | G300E | 3450594.32 | 27.07 | G300E | 4274367.78 | 33.54
1902 | Story25 | B60 | 32 MPa RC Beam (52.5 cm x 25 cm) | Beam | 32MPa | Concrete Rectangular | 250 | 525 | 1312.5 | 4512.5 | 0.59 | 1448.97 | G300E | 2159553.57 | 16.94 | G300E | 2512418.34 | 19.71
1903 | Story25 | B61 | 32 MPa RC Beam (52.5 cm x 25 cm) | Beam | 32MPa | Concrete Rectangular | 250 | 525 | 1312.5 | 4512.5 | 0.59 | 1448.97 | G300E | 2806452.68 | 22.02 | G300E | 2722576.42 | 21.36
1904 | Story25 | B62 | 32 MPa RC Beam (52.5 cm x 25 cm) | Beam | 32MPa | Concrete Rectangular | 250 | 525 | 1312.5 | 6912.5 | 0.91 | 2219.61 | G300E | 5126561.36 | 40.22 | G300E | 3206986.04 | 25.16
1905 | Story25 | B63 | 32 MPa RC Beam (52.5 cm x 25 cm) | Beam | 32MPa | Concrete Rectangular | 250 | 525 | 1312.5 | 4512.5 | 0.59 | 1448.97 | G300E | 3025953.57 | 23.74 | G300E | 612505.88 | 4.81
1906 | Story25 | B64 | 32 MPa RC Beam (52.5 cm x 25 cm) | Beam | 32MPa | Concrete Rectangular | 250 | 525 | 1312.5 | 6912.5 | 0.91 | 2219.61 | G300E | 5079116.48 | 39.85 | G300E | 3208294.15 | 25.17
1907 | Story25 | B65 | 32 MPa RC Beam (52.5 cm x 25 cm) | Beam | 32MPa | Concrete Rectangular | 250 | 525 | 1312.5 | 4512.5 | 0.59 | 1448.97 | G300E | 3215156.25 | 25.23 | G300E | 1725914.73 | 13.54
1908 | Story25 | B66 | 32 MPa RC Beam (52.5 cm x 25 cm) | Beam | 32MPa | Concrete Rectangular | 250 | 525 | 1312.5 | 7200 | 0.94 | 2311.93 | G300E | 5603165.22 | 43.96 | G300E | 2791852.83 | 21.91
1909 | Story25 | B67 | 32 MPa RC Beam (52.5 cm x 25 cm) | Beam | 32MPa | Concrete Rectangular | 250 | 525 | 1312.5 | 4512.5 | 0.59 | 1448.97 | G300E | 2761950.83 | 21.67 | G300E | 1713364.44 | 13.44
1910 | Story25 | B69 | 32 MPa RC Beam (52.5 cm x 25 cm) | Beam | 32MPa | Concrete Rectangular | 250 | 525 | 1312.5 | 4512.5 | 0.59 | 1448.97 | G300E | 2677416.67 | 21.01 | G300E | 1713364.44 | 13.44
1911 | Story25 | B7 | 32 MPa RC Beam (52.5 cm x 25 cm) | Beam | 32MPa | Concrete Rectangular | 250 | 525 | 1312.5 | 4512.5 | 0.59 | 1448.97 | G300E | 2659796.43 | 20.87 | G300E | 1651057.43 | 12.95
1912 | Story25 | B70 | 32 MPa RC Beam (52.5 cm x 25 cm) | Beam | 32MPa | Concrete Rectangular | 250 | 525 | 1312.5 | 6912.5 | 0.91 | 2219.61 | G300E | 5379127.17 | 42.21 | G300E | 2680352.08 | 21.03
1913 | Story25 | B71 | 32 MPa RC Beam (52.5 cm x 25 cm) | Beam | 32MPa | Concrete Rectangular | 250 | 525 | 1312.5 | 4512.5 | 0.59 | 1448.97 | G300E | 2552141.07 | 20.03 | G300E | 1531754.83 | 12.02
1914 | Story25 | B72 | 32 MPa RC Beam (52.5 cm x 25 cm) | Beam | 32MPa | Concrete Rectangular | 250 | 525 | 1312.5 | 6912.5 | 0.91 | 2219.61 | G300E | 5079116.48 | 39.85 | G300E | 3208280.95 | 25.17
1915 | Story25 | B73 | 32 MPa RC Beam (52.5 cm x 25 cm) | Beam | 32MPa | Concrete Rectangular | 250 | 525 | 1312.5 | 4512.5 | 0.59 | 1448.97 | G300E | 2406129.46 | 18.88 | G300E | 370404.61 | 2.91
1916 | Story25 | B74 | 32 MPa RC Beam (52.5 cm x 25 cm) | Beam | 32MPa | Concrete Rectangular | 250 | 525 | 1312.5 | 6912.5 | 0.91 | 2219.61 | G300E | 5126247.16 | 40.22 | G300E | 3206987.69 | 25.16
1917 | Story25 | B75 | 32 MPa RC Beam (52.5 cm x 25 cm) | Beam | 32MPa | Concrete Rectangular | 250 | 525 | 1312.5 | 4512.5 | 0.59 | 1448.97 | G300E | 2159553.57 | 16.94 | G300E | 2143037.98 | 16.82
1918 | Story25 | B76 | 32 MPa RC Beam (52.5 cm x 25 cm) | Beam | 32MPa | Concrete Rectangular | 250 | 525 | 1312.5 | 4512.5 | 0.59 | 1448.97 | G300E | 2800973.21 | 21.98 | G300E | 3276646.96 | 25.71
1919 | Story25 | B77 | 32 MPa RC Beam (52.5 cm x 25 cm) | Beam | 32MPa | Concrete Rectangular | 250 | 525 | 1312.5 | 6912.5 | 0.91 | 2219.61 | G300E | 4872369.89 | 38.23 | G300E | 3236490.31 | 25.39
1920 | Story25 | B78 | 32 MPa RC Beam (52.5 cm x 25 cm) | Beam | 32MPa | Concrete Rectangular | 250 | 525 | 1312.5 | 4512.5 | 0.59 | 1448.97 | G300E | 2832238.39 | 22.22 | G300E | 1749769.5 | 13.73
1921 | Story25 | B79 | 32 MPa RC Beam (52.5 cm x 25 cm) | Beam | 32MPa | Concrete Rectangular | 250 | 525 | 1312.5 | 6912.5 | 0.91 | 2219.61 | G300E | 4500037.5 | 35.31 | G300E | 3194132.56 | 25.06
1922 | Story25 | B8 | 32 MPa RC Beam (52.5 cm x 25 cm) | Beam | 32MPa | Concrete Rectangular | 250 | 525 | 1312.5 | 6912.5 | 0.91 | 2219.61 | G300E | 3313286.93 | 26 | G300E | 2473975.74 | 19.41
1923 | Story25 | B80 | 32 MPa RC Beam (52.5 cm x 25 cm) | Beam | 32MPa | Concrete Rectangular | 250 | 525 | 1312.5 | 4512.5 | 0.59 | 1448.97 | G300E | 2803229.46 | 22 | G300E | 1700413.47 | 13.34
1924 | Story25 | B81 | 32 MPa RC Beam (52.5 cm x 25 cm) | Beam | 32MPa | Concrete Rectangular | 250 | 525 | 1312.5 | 6912.5 | 0.91 | 2219.61 | G300E | 4613779.55 | 36.2 | G300E | 3246288.78 | 25.47
1925 | Story25 | B82 | 32 MPa RC Beam (52.5 cm x 25 cm) | Beam | 32MPa | Concrete Rectangular | 250 | 525 | 1312.5 | 4512.5 | 0.59 | 1448.97 | G300E | 2557298.21 | 20.07 | G300E | 1651057.43 | 12.95
1926 | Story25 | B83 | 32 MPa RC Beam (52.5 cm x 25 cm) | Beam | 32MPa | Concrete Rectangular | 250 | 525 | 1312.5 | 6912.5 | 0.91 | 2219.61 | G300E | 4028102.27 | 31.61 | G300E | 3194132.56 | 25.06
1927 | Story25 | B84 | 32 MPa RC Beam (52.5 cm x 25 cm) | Beam | 32MPa | Concrete Rectangular | 250 | 525 | 1312.5 | 4512.5 | 0.59 | 1448.97 | G300E | 2405162.5 | 18.87 | G300E | 1601701.4 | 12.57
1928 | Story25 | B85 | 32 MPa RC Beam (52.5 cm x 25 cm) | Beam | 32MPa | Concrete Rectangular | 250 | 525 | 1312.5 | 6912.5 | 0.91 | 2219.61 | G300E | 4614093.75 | 36.2 | G300E | 2526145.16 | 19.82
1929 | Story25 | B86 | 32 MPa RC Beam (52.5 cm x 25 cm) | Beam | 32MPa | Concrete Rectangular | 250 | 525 | 1312.5 | 4512.5 | 0.59 | 1448.97 | G300E | 2169223.21 | 17.02 | G300E | 1502989.33 | 11.79
1930 | Story25 | B87 | 32 MPa RC Beam (52.5 cm x 25 cm) | Beam | 32MPa | Concrete Rectangular | 250 | 525 | 1312.5 | 6912.5 | 0.91 | 2219.61 | G300E | 4500037.5 | 35.31 | G300E | 3194132.56 | 25.06
1931 | Story25 | B88 | 32 MPa RC Beam (52.5 cm x 25 cm) | Beam | 32MPa | Concrete Rectangular | 250 | 525 | 1312.5 | 4512.5 | 0.59 | 1448.97 | G300E | 2027401.79 | 15.91 | G300E | 1502989.33 | 11.79
1932 | Story25 | B89 | 32 MPa RC Beam (52.5 cm x 25 cm) | Beam | 32MPa | Concrete Rectangular | 250 | 525 | 1312.5 | 6912.5 | 0.91 | 2219.61 | G300E | 4872684.09 | 38.23 | G300E | 3236498.56 | 25.39
1933 | Story25 | B9 | 32 MPa RC Beam (52.5 cm x 25 cm) | Beam | 32MPa | Concrete Rectangular | 250 | 525 | 1312.5 | 4512.5 | 0.59 | 1448.97 | G300E | 2408385.71 | 18.9 | G300E | 1552345.37 | 12.18
1934 | Story25 | B90 | 32 MPa RC Beam (52.5 cm x 25 cm) | Beam | 32MPa | Concrete Rectangular | 250 | 525 | 1312.5 | 4512.5 | 0.59 | 1448.97 | G300E | 2159553.57 | 16.94 | G300E | 2881798.7 | 22.61
1935 | Story25 | B91 | 32 MPa RC Beam (52.5 cm x 25 cm) | Beam | 32MPa | Concrete Rectangular | 250 | 525 | 1312.5 | 4512.5 | 0.59 | 1448.97 | G300E | 2821279.46 | 22.14 | G300E | 2537886.25 | 19.91
1936 | Story25 | B92 | 32 MPa RC Beam (52.5 cm x 25 cm) | Beam | 32MPa | Concrete Rectangular | 250 | 525 | 1312.5 | 6912.5 | 0.91 | 2219.61 | G300E | 5012819.32 | 39.33 | G300E | 3239906.58 | 25.42
1937 | Story25 | B93 | 32 MPa RC Beam (52.5 cm x 25 cm) | Beam | 32MPa | Concrete Rectangular | 250 | 525 | 1312.5 | 4512.5 | 0.59 | 1448.97 | G300E | 2956332.14 | 23.2 | G300E | 1674231.94 | 13.14
1938 | Story25 | B94 | 32 MPa RC Beam (52.5 cm x 25 cm) | Beam | 32MPa | Concrete Rectangular | 250 | 525 | 1312.5 | 6912.5 | 0.91 | 2219.61 | G300E | 4558793.75 | 35.77 | G300E | 3194132.56 | 25.06
1939 | Story25 | B95 | 32 MPa RC Beam (52.5 cm x 25 cm) | Beam | 32MPa | Concrete Rectangular | 250 | 525 | 1312.5 | 4512.5 | 0.59 | 1448.97 | G300E | 2833527.68 | 22.23 | G300E | 1660252.78 | 13.03
1940 | Story25 | B96 | 32 MPa RC Beam (52.5 cm x 25 cm) | Beam | 32MPa | Concrete Rectangular | 250 | 525 | 1312.5 | 6912.5 | 0.91 | 2219.61 | G300E | 4745745.45 | 37.24 | G300E | 4016459.03 | 31.51
1941 | Story25 | B97 | 32 MPa RC Beam (52.5 cm x 25 cm) | Beam | 32MPa | Concrete Rectangular | 250 | 525 | 1312.5 | 4512.5 | 0.59 | 1448.97 | G300E | 2663986.61 | 20.9 | G300E | 1651057.43 | 12.95
1942 | Story25 | B98 | 32 MPa RC Beam (52.5 cm x 25 cm) | Beam | 32MPa | Concrete Rectangular | 250 | 525 | 1312.5 | 6912.5 | 0.91 | 2219.61 | G300E | 4530515.34 | 35.55 | G300E | 1753818.92 | 13.76
1943 | Story25 | B99 | 32 MPa RC Beam (52.5 cm x 25 cm) | Beam | 32MPa | Concrete Rectangular | 250 | 525 | 1312.5 | 4512.5 | 0.59 | 1448.97 | G300E | 2408385.71 | 18.9 | G300E | 1552345.37 | 12.18
1944 | Story26 | B1 | 32 MPa RC Beam (52.5 cm x 25 cm) | Beam | 32MPa | Concrete Rectangular | 250 | 525 | 1312.5 | 4512.5 | 0.59 | 1448.97 | G300E | 1619665.18 | 12.71 | G300E | 2881798.7 | 22.61
1945 | Story26 | B10 | 32 MPa RC Beam (52.5 cm x 25 cm) | Beam | 32MPa | Concrete Rectangular | 250 | 525 | 1312.5 | 6912.5 | 0.91 | 2219.61 | G300E | 3345650 | 26.25 | G300E | 3914289.37 | 30.71
1946 | Story26 | B100 | 32 MPa RC Beam (52.5 cm x 25 cm) | Beam | 32MPa | Concrete Rectangular | 250 | 525 | 1312.5 | 6912.5 | 0.91 | 2219.61 | G300E | 4736005.11 | 37.16 | G300E | 2711743.43 | 21.28
1947 | Story26 | B101 | 32 MPa RC Beam (52.5 cm x 25 cm) | Beam | 32MPa | Concrete Rectangular | 250 | 525 | 1312.5 | 4512.5 | 0.59 | 1448.97 | G300E | 2639490.18 | 20.71 | G300E | 1365903.77 | 10.72
1948 | Story26 | B102 | 32 MPa RC Beam (52.5 cm x 25 cm) | Beam | 32MPa | Concrete Rectangular | 250 | 525 | 1312.5 | 6912.5 | 0.91 | 2219.61 | G300E | 4418344.32 | 34.67 | G300E | 3194132.56 | 25.06
1949 | Story26 | B103 | 32 MPa RC Beam (52.5 cm x 25 cm) | Beam | 32MPa | Concrete Rectangular | 250 | 525 | 1312.5 | 4512.5 | 0.59 | 1448.97 | G300E | 2793882.14 | 21.92 | G300E | 507255.2 | 3.98
1950 | Story26 | B104 | 32 MPa RC Beam (52.5 cm x 25 cm) | Beam | 32MPa | Concrete Rectangular | 250 | 525 | 1312.5 | 6912.5 | 0.91 | 2219.61 | G300E | 4922014.2 | 38.62 | G300E | 2773823.49 | 21.76
1951 | Story26 | B105 | 32 MPa RC Beam (52.5 cm x 25 cm) | Beam | 32MPa | Concrete Rectangular | 250 | 525 | 1312.5 | 4512.5 | 0.59 | 1448.97 | G300E | 1619665.18 | 12.71 | G300E | 2881798.7 | 22.61
1952 | Story26 | B106 | 32 MPa RC Beam (52.5 cm x 25 cm) | Beam | 32MPa | Concrete Rectangular | 250 | 525 | 1312.5 | 6912.5 | 0.91 | 2219.61 | G300E | 3630005.11 | 28.48 | G300E | 3914289.37 | 30.71
1953 | Story26 | B107 | 32 MPa RC Beam (52.5 cm x 25 cm) | Beam | 32MPa | Concrete Rectangular | 250 | 525 | 1312.5 | 6912.5 | 0.91 | 2219.61 | G300E | 3610524.43 | 28.33 | G300E | 4084902.44 | 32.05
1954 | Story26 | B108 | 32 MPa RC Beam (52.5 cm x 25 cm) | Beam | 32MPa | Concrete Rectangular | 250 | 525 | 1312.5 | 6912.5 | 0.91 | 2219.61 | G300E | 3345964.2 | 26.25 | G300E | 3914289.37 | 30.71
1955 | Story26 | B109 | 32 MPa RC Beam (52.5 cm x 25 cm) | Beam | 32MPa | Concrete Rectangular | 250 | 525 | 1312.5 | 6912.5 | 0.91 | 2219.61 | G300E | 3225938.07 | 25.31 | G300E | 3194132.56 | 25.06
1956 | Story26 | B11 | 32 MPa RC Beam (52.5 cm x 25 cm) | Beam | 32MPa | Concrete Rectangular | 250 | 525 | 1312.5 | 4512.5 | 0.59 | 1448.97 | G300E | 2639490.18 | 20.71 | G300E | 1365908.85 | 10.72
1957 | Story26 | B110 | 32 MPa RC Beam (52.5 cm x 25 cm) | Beam | 32MPa | Concrete Rectangular | 250 | 525 | 1312.5 | 6912.5 | 0.91 | 2219.61 | G300E | 3345650 | 26.25 | G300E | 3914289.37 | 30.71
1958 | Story26 | B111 | 32 MPa RC Beam (52.5 cm x 25 cm) | Beam | 32MPa | Concrete Rectangular | 250 | 525 | 1312.5 | 6912.5 | 0.91 | 2219.61 | G300E | 3610524.43 | 28.33 | G300E | 4091500.74 | 32.1
1959 | Story26 | B112 | 32 MPa RC Beam (52.5 cm x 25 cm) | Beam | 32MPa | Concrete Rectangular | 250 | 525 | 1312.5 | 6912.5 | 0.91 | 2219.61 | G300E | 3630005.11 | 28.48 | G300E | 3914289.37 | 30.71
1960 | Story26 | B12 | 32 MPa RC Beam (52.5 cm x 25 cm) | Beam | 32MPa | Concrete Rectangular | 250 | 525 | 1312.5 | 6912.5 | 0.91 | 2219.61 | G300E | 3610524.43 | 28.33 | G300E | 4091500.74 | 32.1
1961 | Story26 | B13 | 32 MPa RC Beam (52.5 cm x 25 cm) | Beam | 32MPa | Concrete Rectangular | 250 | 525 | 1312.5 | 4512.5 | 0.59 | 1448.97 | G300E | 2793882.14 | 21.92 | G300E | 507260.28 | 3.98
1962 | Story26 | B14 | 32 MPa RC Beam (52.5 cm x 25 cm) | Beam | 32MPa | Concrete Rectangular | 250 | 525 | 1312.5 | 6912.5 | 0.91 | 2219.61 | G300E | 3630005.11 | 28.48 | G300E | 3914289.37 | 30.71
1963 | Story26 | B15 | 32 MPa RC Beam (52.5 cm x 25 cm) | Beam | 32MPa | Concrete Rectangular | 250 | 525 | 1312.5 | 4512.5 | 0.59 | 1448.97 | G300E | 1619665.18 | 12.71 | G300E | 2881798.7 | 22.61
1964 | Story26 | B16 | 32 MPa RC Beam (52.5 cm x 25 cm) | Beam | 32MPa | Concrete Rectangular | 250 | 525 | 1312.5 | 4512.5 | 0.59 | 1448.97 | G300E | 1511687.5 | 11.86 | G300E | 2881798.7 | 22.61
1965 | Story26 | B17 | 32 MPa RC Beam (52.5 cm x 25 cm) | Beam | 32MPa | Concrete Rectangular | 250 | 525 | 1312.5 | 6912.5 | 0.91 | 2219.61 | G300E | 4921700 | 38.62 | G300E | 2773793.8 | 21.76
1966 | Story26 | B18 | 32 MPa RC Beam (52.5 cm x 25 cm) | Beam | 32MPa | Concrete Rectangular | 250 | 525 | 1312.5 | 4512.5 | 0.59 | 1448.97 | G300E | 2051253.57 | 16.09 | G300E | 1502989.33 | 11.79
1967 | Story26 | B19 | 32 MPa RC Beam (52.5 cm x 25 cm) | Beam | 32MPa | Concrete Rectangular | 250 | 525 | 1312.5 | 6912.5 | 0.91 | 2219.61 | G300E | 4416459.09 | 34.65 | G300E | 3194132.56 | 25.06
1968 | Story26 | B2 | 32 MPa RC Beam (52.5 cm x 25 cm) | Beam | 32MPa | Concrete Rectangular | 250 | 525 | 1312.5 | 6912.5 | 0.91 | 2219.61 | G300E | 3630633.52 | 28.49 | G300E | 3914289.37 | 30.71
1969 | Story26 | B20 | 32 MPa RC Beam (52.5 cm x 25 cm) | Beam | 32MPa | Concrete Rectangular | 250 | 525 | 1312.5 | 4512.5 | 0.59 | 1448.97 | G300E | 2166644.64 | 17 | G300E | 1502989.33 | 11.79
1970 | Story26 | B21 | 32 MPa RC Beam (52.5 cm x 25 cm) | Beam | 32MPa | Concrete Rectangular | 250 | 525 | 1312.5 | 6912.5 | 0.91 | 2219.61 | G300E | 4631951.04 | 36.34 | G300E | 3726730.29 | 29.24
1971 | Story26 | B22 | 32 MPa RC Beam (52.5 cm x 25 cm) | Beam | 32MPa | Concrete Rectangular | 250 | 525 | 1312.5 | 4512.5 | 0.59 | 1448.97 | G300E | 1921035.71 | 15.07 | G300E | 1552345.37 | 12.18
1972 | Story26 | B23 | 32 MPa RC Beam (52.5 cm x 25 cm) | Beam | 32MPa | Concrete Rectangular | 250 | 525 | 1312.5 | 6912.5 | 0.91 | 2219.61 | G300E | 4296432.95 | 33.71 | G300E | 673583.69 | 5.29
1973 | Story26 | B24 | 32 MPa RC Beam (52.5 cm x 25 cm) | Beam | 32MPa | Concrete Rectangular | 250 | 525 | 1312.5 | 4512.5 | 0.59 | 1448.97 | G300E | 1921680.36 | 15.08 | G300E | 1552345.37 | 12.18
1974 | Story26 | B25 | 32 MPa RC Beam (52.5 cm x 25 cm) | Beam | 32MPa | Concrete Rectangular | 250 | 525 | 1312.5 | 6912.5 | 0.91 | 2219.61 | G300E | 4736005.11 | 37.16 | G300E | 2711754.98 | 21.28
1975 | Story26 | B26 | 32 MPa RC Beam (52.5 cm x 25 cm) | Beam | 32MPa | Concrete Rectangular | 250 | 525 | 1312.5 | 4512.5 | 0.59 | 1448.97 | G300E | 1931672.32 | 15.16 | G300E | 1502989.33 | 11.79
1976 | Story26 | B27 | 32 MPa RC Beam (52.5 cm x 25 cm) | Beam | 32MPa | Concrete Rectangular | 250 | 525 | 1312.5 | 6912.5 | 0.91 | 2219.61 | G300E | 4418344.32 | 34.67 | G300E | 3194132.56 | 25.06
1977 | Story26 | B28 | 32 MPa RC Beam (52.5 cm x 25 cm) | Beam | 32MPa | Concrete Rectangular | 250 | 525 | 1312.5 | 4512.5 | 0.59 | 1448.97 | G300E | 2026434.82 | 15.9 | G300E | 1502989.33 | 11.79
1978 | Story26 | B29 | 32 MPa RC Beam (52.5 cm x 25 cm) | Beam | 32MPa | Concrete Rectangular | 250 | 525 | 1312.5 | 6912.5 | 0.91 | 2219.61 | G300E | 4922014.2 | 38.62 | G300E | 2773823.49 | 21.76
1979 | Story26 | B3 | 32 MPa RC Beam (52.5 cm x 25 cm) | Beam | 32MPa | Concrete Rectangular | 250 | 525 | 1312.5 | 4512.5 | 0.59 | 1448.97 | G300E | 2790336.61 | 21.89 | G300E | 508319.59 | 3.99
1980 | Story26 | B30 | 32 MPa RC Beam (52.5 cm x 25 cm) | Beam | 32MPa | Concrete Rectangular | 250 | 525 | 1312.5 | 4512.5 | 0.59 | 1448.97 | G300E | 1511687.5 | 11.86 | G300E | 2881798.7 | 22.61
1981 | Story26 | B31 | 32 MPa RC Beam (52.5 cm x 25 cm) | Beam | 32MPa | Concrete Rectangular | 250 | 525 | 1312.5 | 4512.5 | 0.59 | 1448.97 | G300E | 1511687.5 | 11.86 | G300E | 2881798.7 | 22.61
1982 | Story26 | B32 | 32 MPa RC Beam (52.5 cm x 25 cm) | Beam | 32MPa | Concrete Rectangular | 250 | 525 | 1312.5 | 6912.5 | 0.91 | 2219.61 | G300E | 4859487.5 | 38.13 | G300E | 3306168.31 | 25.94
1983 | Story26 | B33 | 32 MPa RC Beam (52.5 cm x 25 cm) | Beam | 32MPa | Concrete Rectangular | 250 | 525 | 1312.5 | 4512.5 | 0.59 | 1448.97 | G300E | 2595976.79 | 20.37 | G300E | 441231.12 | 3.46
1984 | Story26 | B34 | 32 MPa RC Beam (52.5 cm x 25 cm) | Beam | 32MPa | Concrete Rectangular | 250 | 525 | 1312.5 | 6912.5 | 0.91 | 2219.61 | G300E | 4374041.48 | 34.32 | G300E | 3194132.56 | 25.06
1985 | Story26 | B35 | 32 MPa RC Beam (52.5 cm x 25 cm) | Beam | 32MPa | Concrete Rectangular | 250 | 525 | 1312.5 | 4512.5 | 0.59 | 1448.97 | G300E | 2782600.89 | 21.83 | G300E | 1656714.42 | 13
1986 | Story26 | B36 | 32 MPa RC Beam (52.5 cm x 25 cm) | Beam | 32MPa | Concrete Rectangular | 250 | 525 | 1312.5 | 6912.5 | 0.91 | 2219.61 | G300E | 4626347.73 | 36.3 | G300E | 2535725.89 | 19.9
1987 | Story26 | B37 | 32 MPa RC Beam (52.5 cm x 25 cm) | Beam | 32MPa | Concrete Rectangular | 250 | 525 | 1312.5 | 4800 | 0.63 | 1541.28 | G300E | 2370880 | 18.6 | G300E | 2091245.04 | 16.41
1988 | Story26 | B38 | 32 MPa RC Beam (52.5 cm x 25 cm) | Beam | 32MPa | Concrete Rectangular | 250 | 525 | 1312.5 | 6912.5 | 0.91 | 2219.61 | G300E | 3972802.27 | 31.17 | G300E | 3194132.56 | 25.06
1989 | Story26 | B39 | 32 MPa RC Beam (52.5 cm x 25 cm) | Beam | 32MPa | Concrete Rectangular | 250 | 525 | 1312.5 | 4800 | 0.63 | 1541.28 | G300E | 2545920 | 19.98 | G300E | 1822526.16 | 14.3
1990 | Story26 | B4 | 32 MPa RC Beam (52.5 cm x 25 cm) | Beam | 32MPa | Concrete Rectangular | 250 | 525 | 1312.5 | 6912.5 | 0.91 | 2219.61 | G300E | 3552472 | 27.87 | G300E | 4191782.79 | 32.89
1991 | Story26 | B40 | 32 MPa RC Beam (52.5 cm x 25 cm) | Beam | 32MPa | Concrete Rectangular | 250 | 525 | 1312.5 | 6912.5 | 0.91 | 2219.61 | G300E | 4735376.7 | 37.16 | G300E | 2530821.7 | 19.86
1992 | Story26 | B41 | 32 MPa RC Beam (52.5 cm x 25 cm) | Beam | 32MPa | Concrete Rectangular | 250 | 525 | 1312.5 | 4512.5 | 0.59 | 1448.97 | G300E | 2785179.46 | 21.85 | G300E | 1656936.09 | 13
1993 | Story26 | B42 | 32 MPa RC Beam (52.5 cm x 25 cm) | Beam | 32MPa | Concrete Rectangular | 250 | 525 | 1312.5 | 6912.5 | 0.91 | 2219.61 | G300E | 4374669.89 | 34.33 | G300E | 3194132.56 | 25.06
1994 | Story26 | B43 | 32 MPa RC Beam (52.5 cm x 25 cm) | Beam | 32MPa | Concrete Rectangular | 250 | 525 | 1312.5 | 4512.5 | 0.59 | 1448.97 | G300E | 2595976.79 | 20.37 | G300E | 441278.5 | 3.46
1995 | Story26 | B44 | 32 MPa RC Beam (52.5 cm x 25 cm) | Beam | 32MPa | Concrete Rectangular | 250 | 525 | 1312.5 | 6912.5 | 0.91 | 2219.61 | G300E | 4859487.5 | 38.13 | G300E | 3306196.36 | 25.94
1996 | Story26 | B45 | 32 MPa RC Beam (52.5 cm x 25 cm) | Beam | 32MPa | Concrete Rectangular | 250 | 525 | 1312.5 | 4512.5 | 0.59 | 1448.97 | G300E | 1511687.5 | 11.86 | G300E | 2881798.7 | 22.61
1997 | Story26 | B46 | 32 MPa RC Beam (52.5 cm x 25 cm) | Beam | 32MPa | Concrete Rectangular | 250 | 525 | 1312.5 | 4512.5 | 0.59 | 1448.97 | G300E | 1511687.5 | 11.86 | G300E | 2512418.34 | 19.71
1998 | Story26 | B47 | 32 MPa RC Beam (52.5 cm x 25 cm) | Beam | 32MPa | Concrete Rectangular | 250 | 525 | 1312.5 | 6912.5 | 0.91 | 2219.61 | G300E | 5018789.2 | 39.38 | G300E | 2668442.12 | 20.94
1999 | Story26 | B48 | 32 MPa RC Beam (52.5 cm x 25 cm) | Beam | 32MPa | Concrete Rectangular | 250 | 525 | 1312.5 | 4512.5 | 0.59 | 1448.97 | G300E | 1761164.29 | 13.82 | G300E | 296136.2 | 2.32
2000 | Story26 | B49 | 32 MPa RC Beam (52.5 cm x 25 cm) | Beam | 32MPa | Concrete Rectangular | 250 | 525 | 1312.5 | 6912.5 | 0.91 | 2219.61 | G300E | 5026015.91 | 39.44 | G300E | 3203490.59 | 25.14
2001 | Story26 | B5 | 32 MPa RC Beam (52.5 cm x 25 cm) | Beam | 32MPa | Concrete Rectangular | 250 | 525 | 1312.5 | 4512.5 | 0.59 | 1448.97 | G300E | 2900741.18 | 22.76 | G300E | 1248127.04 | 9.79
2002 | Story26 | B50 | 32 MPa RC Beam (52.5 cm x 25 cm) | Beam | 32MPa | Concrete Rectangular | 250 | 525 | 1312.5 | 4512.5 | 0.59 | 1448.97 | G300E | 1525869.64 | 11.97 | G300E | 1404277.27 | 11.02
2003 | Story26 | B51 | 32 MPa RC Beam (52.5 cm x 25 cm) | Beam | 32MPa | Concrete Rectangular | 250 | 525 | 1312.5 | 7200 | 0.94 | 2311.93 | G300E | 5391860.87 | 42.31 | G300E | 2740443.18 | 21.5
2004 | Story26 | B55 | 32 MPa RC Beam (52.5 cm x 25 cm) | Beam | 32MPa | Concrete Rectangular | 250 | 525 | 1312.5 | 6912.5 | 0.91 | 2219.61 | G300E | 5180768.48 | 40.65 | G300E | 2630700.19 | 20.64
2005 | Story26 | B56 | 32 MPa RC Beam (52.5 cm x 25 cm) | Beam | 32MPa | Concrete Rectangular | 250 | 525 | 1312.5 | 4512.5 | 0.59 | 1448.97 | G300E | 1741825 | 13.67 | G300E | 1404277.27 | 11.02
2006 | Story26 | B57 | 32 MPa RC Beam (52.5 cm x 25 cm) | Beam | 32MPa | Concrete Rectangular | 250 | 525 | 1312.5 | 6912.5 | 0.91 | 2219.61 | G300E | 5026330.11 | 39.44 | G300E | 3203508.73 | 25.14
2007 | Story26 | B58 | 32 MPa RC Beam (52.5 cm x 25 cm) | Beam | 32MPa | Concrete Rectangular | 250 | 525 | 1312.5 | 4512.5 | 0.59 | 1448.97 | G300E | 1545208.93 | 12.12 | G300E | 296136.2 | 2.32
2008 | Story26 | B59 | 32 MPa RC Beam (52.5 cm x 25 cm) | Beam | 32MPa | Concrete Rectangular | 250 | 525 | 1312.5 | 6912.5 | 0.91 | 2219.61 | G300E | 5018789.2 | 39.38 | G300E | 2668442.12 | 20.94
2009 | Story26 | B6 | 32 MPa RC Beam (52.5 cm x 25 cm) | Beam | 32MPa | Concrete Rectangular | 250 | 525 | 1312.5 | 6912.5 | 0.91 | 2219.61 | G300E | 3320199.43 | 26.05 | G300E | 3914289.37 | 30.71
2010 | Story26 | B60 | 32 MPa RC Beam (52.5 cm x 25 cm) | Beam | 32MPa | Concrete Rectangular | 250 | 525 | 1312.5 | 4512.5 | 0.59 | 1448.97 | G300E | 1511687.5 | 11.86 | G300E | 2512418.34 | 19.71
2011 | Story26 | B61 | 32 MPa RC Beam (52.5 cm x 25 cm) | Beam | 32MPa | Concrete Rectangular | 250 | 525 | 1312.5 | 4512.5 | 0.59 | 1448.97 | G300E | 1511687.5 | 11.86 | G300E | 2881798.7 | 22.61
2012 | Story26 | B62 | 32 MPa RC Beam (52.5 cm x 25 cm) | Beam | 32MPa | Concrete Rectangular | 250 | 525 | 1312.5 | 6912.5 | 0.91 | 2219.61 | G300E | 5018789.2 | 39.38 | G300E | 2668442.12 | 20.94
2013 | Story26 | B63 | 32 MPa RC Beam (52.5 cm x 25 cm) | Beam | 32MPa | Concrete Rectangular | 250 | 525 | 1312.5 | 4512.5 | 0.59 | 1448.97 | G300E | 2595976.79 | 20.37 | G300E | 441283.58 | 3.46
2014 | Story26 | B64 | 32 MPa RC Beam (52.5 cm x 25 cm) | Beam | 32MPa | Concrete Rectangular | 250 | 525 | 1312.5 | 6912.5 | 0.91 | 2219.61 | G300E | 5026330.11 | 39.44 | G300E | 3203512.03 | 25.14
2015 | Story26 | B65 | 32 MPa RC Beam (52.5 cm x 25 cm) | Beam | 32MPa | Concrete Rectangular | 250 | 525 | 1312.5 | 4512.5 | 0.59 | 1448.97 | G300E | 2785179.46 | 21.85 | G300E | 1656964.86 | 13
2016 | Story26 | B66 | 32 MPa RC Beam (52.5 cm x 25 cm) | Beam | 32MPa | Concrete Rectangular | 250 | 525 | 1312.5 | 7200 | 0.94 | 2311.93 | G300E | 5396243.48 | 42.34 | G300E | 2740162.15 | 21.5
2017 | Story26 | B67 | 32 MPa RC Beam (52.5 cm x 25 cm) | Beam | 32MPa | Concrete Rectangular | 250 | 525 | 1312.5 | 4512.5 | 0.59 | 1448.97 | G300E | 2390421.67 | 18.76 | G300E | 1713364.44 | 13.44
2018 | Story26 | B69 | 32 MPa RC Beam (52.5 cm x 25 cm) | Beam | 32MPa | Concrete Rectangular | 250 | 525 | 1312.5 | 4512.5 | 0.59 | 1448.97 | G300E | 2395235 | 18.79 | G300E | 1713364.44 | 13.44
2019 | Story26 | B7 | 32 MPa RC Beam (52.5 cm x 25 cm) | Beam | 32MPa | Concrete Rectangular | 250 | 525 | 1312.5 | 4512.5 | 0.59 | 1448.97 | G300E | 1919424.11 | 15.06 | G300E | 1552345.37 | 12.18
2020 | Story26 | B70 | 32 MPa RC Beam (52.5 cm x 25 cm) | Beam | 32MPa | Concrete Rectangular | 250 | 525 | 1312.5 | 6912.5 | 0.91 | 2219.61 | G300E | 5182271.2 | 40.66 | G300E | 2630802.75 | 20.64
2021 | Story26 | B71 | 32 MPa RC Beam (52.5 cm x 25 cm) | Beam | 32MPa | Concrete Rectangular | 250 | 525 | 1312.5 | 4512.5 | 0.59 | 1448.97 | G300E | 2785179.46 | 21.85 | G300E | 1656946.24 | 13
2022 | Story26 | B72 | 32 MPa RC Beam (52.5 cm x 25 cm) | Beam | 32MPa | Concrete Rectangular | 250 | 525 | 1312.5 | 6912.5 | 0.91 | 2219.61 | G300E | 5026330.11 | 39.44 | G300E | 3203505.43 | 25.14
2023 | Story26 | B73 | 32 MPa RC Beam (52.5 cm x 25 cm) | Beam | 32MPa | Concrete Rectangular | 250 | 525 | 1312.5 | 4512.5 | 0.59 | 1448.97 | G300E | 2595976.79 | 20.37 | G300E | 441276.81 | 3.46
2024 | Story26 | B74 | 32 MPa RC Beam (52.5 cm x 25 cm) | Beam | 32MPa | Concrete Rectangular | 250 | 525 | 1312.5 | 6912.5 | 0.91 | 2219.61 | G300E | 5018789.2 | 39.38 | G300E | 2668442.12 | 20.94
2025 | Story26 | B75 | 32 MPa RC Beam (52.5 cm x 25 cm) | Beam | 32MPa | Concrete Rectangular | 250 | 525 | 1312.5 | 4512.5 | 0.59 | 1448.97 | G300E | 1511687.5 | 11.86 | G300E | 2881798.7 | 22.61
2026 | Story26 | B76 | 32 MPa RC Beam (52.5 cm x 25 cm) | Beam | 32MPa | Concrete Rectangular | 250 | 525 | 1312.5 | 4512.5 | 0.59 | 1448.97 | G300E | 1511687.5 | 11.86 | G300E | 2881798.7 | 22.61
2027 | Story26 | B77 | 32 MPa RC Beam (52.5 cm x 25 cm) | Beam | 32MPa | Concrete Rectangular | 250 | 525 | 1312.5 | 6912.5 | 0.91 | 2219.61 | G300E | 4859487.5 | 38.13 | G300E | 3306196.36 | 25.94
2028 | Story26 | B78 | 32 MPa RC Beam (52.5 cm x 25 cm) | Beam | 32MPa | Concrete Rectangular | 250 | 525 | 1312.5 | 4512.5 | 0.59 | 1448.97 | G300E | 2051253.57 | 16.09 | G300E | 1502989.33 | 11.79
2029 | Story26 | B79 | 32 MPa RC Beam (52.5 cm x 25 cm) | Beam | 32MPa | Concrete Rectangular | 250 | 525 | 1312.5 | 6912.5 | 0.91 | 2219.61 | G300E | 4374669.89 | 34.33 | G300E | 3194132.56 | 25.06
2030 | Story26 | B8 | 32 MPa RC Beam (52.5 cm x 25 cm) | Beam | 32MPa | Concrete Rectangular | 250 | 525 | 1312.5 | 6912.5 | 0.91 | 2219.61 | G300E | 3225938.07 | 25.31 | G300E | 3194132.56 | 25.06
2031 | Story26 | B80 | 32 MPa RC Beam (52.5 cm x 25 cm) | Beam | 32MPa | Concrete Rectangular | 250 | 525 | 1312.5 | 4512.5 | 0.59 | 1448.97 | G300E | 2159553.57 | 16.94 | G300E | 1502989.33 | 11.79
2032 | Story26 | B81 | 32 MPa RC Beam (52.5 cm x 25 cm) | Beam | 32MPa | Concrete Rectangular | 250 | 525 | 1312.5 | 6912.5 | 0.91 | 2219.61 | G300E | 4735690.91 | 37.16 | G300E | 2530829.95 | 19.86
2033 | Story26 | B82 | 32 MPa RC Beam (52.5 cm x 25 cm) | Beam | 32MPa | Concrete Rectangular | 250 | 525 | 1312.5 | 4512.5 | 0.59 | 1448.97 | G300E | 1922325 | 15.08 | G300E | 1552345.37 | 12.18
2034 | Story26 | B83 | 32 MPa RC Beam (52.5 cm x 25 cm) | Beam | 32MPa | Concrete Rectangular | 250 | 525 | 1312.5 | 6912.5 | 0.91 | 2219.61 | G300E | 3975944.32 | 31.2 | G300E | 3194132.56 | 25.06
2035 | Story26 | B84 | 32 MPa RC Beam (52.5 cm x 25 cm) | Beam | 32MPa | Concrete Rectangular | 250 | 525 | 1312.5 | 4512.5 | 0.59 | 1448.97 | G300E | 1922647.32 | 15.09 | G300E | 1552345.37 | 12.18
2036 | Story26 | B85 | 32 MPa RC Beam (52.5 cm x 25 cm) | Beam | 32MPa | Concrete Rectangular | 250 | 525 | 1312.5 | 6912.5 | 0.91 | 2219.61 | G300E | 4735062.5 | 37.15 | G300E | 2530788.71 | 19.86
2037 | Story26 | B86 | 32 MPa RC Beam (52.5 cm x 25 cm) | Beam | 32MPa | Concrete Rectangular | 250 | 525 | 1312.5 | 4512.5 | 0.59 | 1448.97 | G300E | 1931672.32 | 15.16 | G300E | 1502989.33 | 11.79
2038 | Story26 | B87 | 32 MPa RC Beam (52.5 cm x 25 cm) | Beam | 32MPa | Concrete Rectangular | 250 | 525 | 1312.5 | 6912.5 | 0.91 | 2219.61 | G300E | 4374669.89 | 34.33 | G300E | 3194132.56 | 25.06
2039 | Story26 | B88 | 32 MPa RC Beam (52.5 cm x 25 cm) | Beam | 32MPa | Concrete Rectangular | 250 | 525 | 1312.5 | 4512.5 | 0.59 | 1448.97 | G300E | 2026434.82 | 15.9 | G300E | 1502989.33 | 11.79
2040 | Story26 | B89 | 32 MPa RC Beam (52.5 cm x 25 cm) | Beam | 32MPa | Concrete Rectangular | 250 | 525 | 1312.5 | 6912.5 | 0.91 | 2219.61 | G300E | 4859487.5 | 38.13 | G300E | 3306196.36 | 25.94
2041 | Story26 | B9 | 32 MPa RC Beam (52.5 cm x 25 cm) | Beam | 32MPa | Concrete Rectangular | 250 | 525 | 1312.5 | 4512.5 | 0.59 | 1448.97 | G300E | 1922969.64 | 15.09 | G300E | 1552345.37 | 12.18
2042 | Story26 | B90 | 32 MPa RC Beam (52.5 cm x 25 cm) | Beam | 32MPa | Concrete Rectangular | 250 | 525 | 1312.5 | 4512.5 | 0.59 | 1448.97 | G300E | 1511687.5 | 11.86 | G300E | 2881798.7 | 22.61
2043 | Story26 | B91 | 32 MPa RC Beam (52.5 cm x 25 cm) | Beam | 32MPa | Concrete Rectangular | 250 | 525 | 1312.5 | 4512.5 | 0.59 | 1448.97 | G300E | 1619665.18 | 12.71 | G300E | 2881798.7 | 22.61
2044 | Story26 | B92 | 32 MPa RC Beam (52.5 cm x 25 cm) | Beam | 32MPa | Concrete Rectangular | 250 | 525 | 1312.5 | 6912.5 | 0.91 | 2219.61 | G300E | 4922014.2 | 38.62 | G300E | 2773823.49 | 21.76
2045 | Story26 | B93 | 32 MPa RC Beam (52.5 cm x 25 cm) | Beam | 32MPa | Concrete Rectangular | 250 | 525 | 1312.5 | 4512.5 | 0.59 | 1448.97 | G300E | 2793882.14 | 21.92 | G300E | 507256.89 | 3.98
2046 | Story26 | B94 | 32 MPa RC Beam (52.5 cm x 25 cm) | Beam | 32MPa | Concrete Rectangular | 250 | 525 | 1312.5 | 6912.5 | 0.91 | 2219.61 | G300E | 4418344.32 | 34.67 | G300E | 3194132.56 | 25.06
2047 | Story26 | B95 | 32 MPa RC Beam (52.5 cm x 25 cm) | Beam | 32MPa | Concrete Rectangular | 250 | 525 | 1312.5 | 4512.5 | 0.59 | 1448.97 | G300E | 2639490.18 | 20.71 | G300E | 1365905.47 | 10.72
2048 | Story26 | B96 | 32 MPa RC Beam (52.5 cm x 25 cm) | Beam | 32MPa | Concrete Rectangular | 250 | 525 | 1312.5 | 6912.5 | 0.91 | 2219.61 | G300E | 4630746.59 | 36.33 | G300E | 2711741.78 | 21.28
2049 | Story26 | B97 | 32 MPa RC Beam (52.5 cm x 25 cm) | Beam | 32MPa | Concrete Rectangular | 250 | 525 | 1312.5 | 4512.5 | 0.59 | 1448.97 | G300E | 1922969.64 | 15.09 | G300E | 1552345.37 | 12.18
2050 | Story26 | B98 | 32 MPa RC Beam (52.5 cm x 25 cm) | Beam | 32MPa | Concrete Rectangular | 250 | 525 | 1312.5 | 6912.5 | 0.91 | 2219.61 | G300E | 4298318.18 | 33.73 | G300E | 673583.69 | 5.29
2051 | Story26 | B99 | 32 MPa RC Beam (52.5 cm x 25 cm) | Beam | 32MPa | Concrete Rectangular | 250 | 525 | 1312.5 | 4512.5 | 0.59 | 1448.97 | G300E | 1922969.64 | 15.09 | G300E | 1552345.37 | 12.18
2052 | Story27 | B1 | 32 MPa RC Beam (60 cm x 40 cm) | Beam | 32MPa | Concrete Rectangular | 400 | 600 | 2400 | 4500 | 1.08 | 2642.2 | G300E | 3101142.86 | 24.33 | G300E | 4500003.86 | 35.31
2053 | Story27 | B10 | 32 MPa RC Beam (60 cm x 40 cm) | Beam | 32MPa | Concrete Rectangular | 400 | 600 | 2400 | 6900 | 1.66 | 4051.38 | G300E | 4807418.18 | 37.72 | G300E | 8184663.33 | 64.22
2054 | Story27 | B100 | 32 MPa RC Beam (60 cm x 40 cm) | Beam | 32MPa | Concrete Rectangular | 400 | 600 | 2400 | 6900 | 1.66 | 4051.38 | G300E | 5245568.18 | 41.16 | G300E | 4707063.33 | 36.93
2055 | Story27 | B101 | 32 MPa RC Beam (60 cm x 40 cm) | Beam | 32MPa | Concrete Rectangular | 400 | 600 | 2400 | 4500 | 1.08 | 2642.2 | G300E | 3725035.71 | 29.23 | G300E | 2178007.07 | 17.09
2056 | Story27 | B102 | 32 MPa RC Beam (60 cm x 40 cm) | Beam | 32MPa | Concrete Rectangular | 400 | 600 | 2400 | 6900 | 1.66 | 4051.38 | G300E | 5466054.55 | 42.89 | G300E | 6639063.33 | 52.09
2057 | Story27 | B103 | 32 MPa RC Beam (60 cm x 40 cm) | Beam | 32MPa | Concrete Rectangular | 400 | 600 | 2400 | 4500 | 1.08 | 2642.2 | G300E | 4119107.14 | 32.32 | G300E | 990007.07 | 7.77
2058 | Story27 | B104 | 32 MPa RC Beam (60 cm x 40 cm) | Beam | 32MPa | Concrete Rectangular | 400 | 600 | 2400 | 6900 | 1.66 | 4051.38 | G300E | 4900568.18 | 38.45 | G300E | 6639063.33 | 52.09
2059 | Story27 | B105 | 32 MPa RC Beam (60 cm x 40 cm) | Beam | 32MPa | Concrete Rectangular | 400 | 600 | 2400 | 4500 | 1.08 | 2642.2 | G300E | 3101142.86 | 24.33 | G300E | 4500003.86 | 35.31
2060 | Story27 | B106 | 32 MPa RC Beam (60 cm x 40 cm) | Beam | 32MPa | Concrete Rectangular | 400 | 600 | 2400 | 6900 | 1.66 | 4051.38 | G300E | 4842231.82 | 37.99 | G300E | 8184663.33 | 64.22
2061 | Story27 | B107 | 32 MPa RC Beam (60 cm x 40 cm) | Beam | 32MPa | Concrete Rectangular | 400 | 600 | 2400 | 6900 | 1.66 | 4051.38 | G300E | 5117290.91 | 40.15 | G300E | 8571063.33 | 67.25
2062 | Story27 | B108 | 32 MPa RC Beam (60 cm x 40 cm) | Beam | 32MPa | Concrete Rectangular | 400 | 600 | 2400 | 6900 | 1.66 | 4051.38 | G300E | 4807418.18 | 37.72 | G300E | 8184663.33 | 64.22
2063 | Story27 | B109 | 32 MPa RC Beam (60 cm x 40 cm) | Beam | 32MPa | Concrete Rectangular | 400 | 600 | 2400 | 6900 | 1.66 | 4051.38 | G300E | 4585990.91 | 35.98 | G300E | 6639063.33 | 52.09
2064 | Story27 | B11 | 32 MPa RC Beam (60 cm x 40 cm) | Beam | 32MPa | Concrete Rectangular | 400 | 600 | 2400 | 4500 | 1.08 | 2642.2 | G300E | 3725035.71 | 29.23 | G300E | 2178007.07 | 17.09
2065 | Story27 | B110 | 32 MPa RC Beam (60 cm x 40 cm) | Beam | 32MPa | Concrete Rectangular | 400 | 600 | 2400 | 6900 | 1.66 | 4051.38 | G300E | 4807418.18 | 37.72 | G300E | 8184663.33 | 64.22
2066 | Story27 | B111 | 32 MPa RC Beam (60 cm x 40 cm) | Beam | 32MPa | Concrete Rectangular | 400 | 600 | 2400 | 6900 | 1.66 | 4051.38 | G300E | 5117290.91 | 40.15 | G300E | 8571063.33 | 67.25
2067 | Story27 | B112 | 32 MPa RC Beam (60 cm x 40 cm) | Beam | 32MPa | Concrete Rectangular | 400 | 600 | 2400 | 6900 | 1.66 | 4051.38 | G300E | 4842231.82 | 37.99 | G300E | 8184663.33 | 64.22
2068 | Story27 | B12 | 32 MPa RC Beam (60 cm x 40 cm) | Beam | 32MPa | Concrete Rectangular | 400 | 600 | 2400 | 6900 | 1.66 | 4051.38 | G300E | 5117290.91 | 40.15 | G300E | 8571063.33 | 67.25
2069 | Story27 | B13 | 32 MPa RC Beam (60 cm x 40 cm) | Beam | 32MPa | Concrete Rectangular | 400 | 600 | 2400 | 4500 | 1.08 | 2642.2 | G300E | 4119107.14 | 32.32 | G300E | 990007.07 | 7.77
2070 | Story27 | B14 | 32 MPa RC Beam (60 cm x 40 cm) | Beam | 32MPa | Concrete Rectangular | 400 | 600 | 2400 | 6900 | 1.66 | 4051.38 | G300E | 4842231.82 | 37.99 | G300E | 8184663.33 | 64.22
2071 | Story27 | B15 | 32 MPa RC Beam (60 cm x 40 cm) | Beam | 32MPa | Concrete Rectangular | 400 | 600 | 2400 | 4500 | 1.08 | 2642.2 | G300E | 3101142.86 | 24.33 | G300E | 4500003.86 | 35.31
2072 | Story27 | B16 | 32 MPa RC Beam (60 cm x 40 cm) | Beam | 32MPa | Concrete Rectangular | 400 | 600 | 2400 | 4500 | 1.08 | 2642.2 | G300E | 2713500 | 21.29 | G300E | 6084003.86 | 47.74
2073 | Story27 | B17 | 32 MPa RC Beam (60 cm x 40 cm) | Beam | 32MPa | Concrete Rectangular | 400 | 600 | 2400 | 6900 | 1.66 | 4051.38 | G300E | 5278186.36 | 41.41 | G300E | 6639063.33 | 52.09
2074 | Story27 | B18 | 32 MPa RC Beam (60 cm x 40 cm) | Beam | 32MPa | Concrete Rectangular | 400 | 600 | 2400 | 4500 | 1.08 | 2642.2 | G300E | 3294964.29 | 25.85 | G300E | 2916003.86 | 22.88
2075 | Story27 | B19 | 32 MPa RC Beam (60 cm x 40 cm) | Beam | 32MPa | Concrete Rectangular | 400 | 600 | 2400 | 6900 | 1.66 | 4051.38 | G300E | 5464486.36 | 42.88 | G300E | 6639063.33 | 52.09
2076 | Story27 | B2 | 32 MPa RC Beam (60 cm x 40 cm) | Beam | 32MPa | Concrete Rectangular | 400 | 600 | 2400 | 6900 | 1.66 | 4051.38 | G300E | 4842231.82 | 37.99 | G300E | 8184663.33 | 64.22
2077 | Story27 | B20 | 32 MPa RC Beam (60 cm x 40 cm) | Beam | 32MPa | Concrete Rectangular | 400 | 600 | 2400 | 4500 | 1.08 | 2642.2 | G300E | 3294964.29 | 25.85 | G300E | 2916003.86 | 22.88
2078 | Story27 | B21 | 32 MPa RC Beam (60 cm x 40 cm) | Beam | 32MPa | Concrete Rectangular | 400 | 600 | 2400 | 6900 | 1.66 | 4051.38 | G300E | 5620050 | 44.1 | G300E | 5377408.05 | 42.19
2079 | Story27 | B22 | 32 MPa RC Beam (60 cm x 40 cm) | Beam | 32MPa | Concrete Rectangular | 400 | 600 | 2400 | 4500 | 1.08 | 2642.2 | G300E | 3308785.71 | 25.96 | G300E | 3006004.5 | 23.59
2080 | Story27 | B23 | 32 MPa RC Beam (60 cm x 40 cm) | Beam | 32MPa | Concrete Rectangular | 400 | 600 | 2400 | 6900 | 1.66 | 4051.38 | G300E | 5737036.36 | 45.01 | G300E | 1229463.33 | 9.65
2081 | Story27 | B24 | 32 MPa RC Beam (60 cm x 40 cm) | Beam | 32MPa | Concrete Rectangular | 400 | 600 | 2400 | 4500 | 1.08 | 2642.2 | G300E | 3309107.14 | 25.96 | G300E | 3096005.14 | 24.29
2082 | Story27 | B25 | 32 MPa RC Beam (60 cm x 40 cm) | Beam | 32MPa | Concrete Rectangular | 400 | 600 | 2400 | 6900 | 1.66 | 4051.38 | G300E | 5245568.18 | 41.16 | G300E | 4707063.33 | 36.93
2083 | Story27 | B26 | 32 MPa RC Beam (60 cm x 40 cm) | Beam | 32MPa | Concrete Rectangular | 400 | 600 | 2400 | 4500 | 1.08 | 2642.2 | G300E | 3294964.29 | 25.85 | G300E | 2916003.86 | 22.88
2084 | Story27 | B27 | 32 MPa RC Beam (60 cm x 40 cm) | Beam | 32MPa | Concrete Rectangular | 400 | 600 | 2400 | 6900 | 1.66 | 4051.38 | G300E | 5466054.55 | 42.89 | G300E | 6639063.33 | 52.09
2085 | Story27 | B28 | 32 MPa RC Beam (60 cm x 40 cm) | Beam | 32MPa | Concrete Rectangular | 400 | 600 | 2400 | 4500 | 1.08 | 2642.2 | G300E | 3101142.86 | 24.33 | G300E | 2916003.86 | 22.88
2086 | Story27 | B29 | 32 MPa RC Beam (60 cm x 40 cm) | Beam | 32MPa | Concrete Rectangular | 400 | 600 | 2400 | 6900 | 1.66 | 4051.38 | G300E | 4900568.18 | 38.45 | G300E | 6639063.33 | 52.09
2087 | Story27 | B3 | 32 MPa RC Beam (60 cm x 40 cm) | Beam | 32MPa | Concrete Rectangular | 400 | 600 | 2400 | 4500 | 1.08 | 2642.2 | G300E | 3921750 | 30.77 | G300E | 990007.07 | 7.77
2088 | Story27 | B30 | 32 MPa RC Beam (60 cm x 40 cm) | Beam | 32MPa | Concrete Rectangular | 400 | 600 | 2400 | 4500 | 1.08 | 2642.2 | G300E | 2713500 | 21.29 | G300E | 6084003.86 | 47.74
2089 | Story27 | B31 | 32 MPa RC Beam (60 cm x 40 cm) | Beam | 32MPa | Concrete Rectangular | 400 | 600 | 2400 | 4500 | 1.08 | 2642.2 | G300E | 2713500 | 21.29 | G300E | 4500003.86 | 35.31
2090 | Story27 | B32 | 32 MPa RC Beam (60 cm x 40 cm) | Beam | 32MPa | Concrete Rectangular | 400 | 600 | 2400 | 6900 | 1.66 | 4051.38 | G300E | 5064286.36 | 39.74 | G300E | 6639063.33 | 52.09
2091 | Story27 | B33 | 32 MPa RC Beam (60 cm x 40 cm) | Beam | 32MPa | Concrete Rectangular | 400 | 600 | 2400 | 4500 | 1.08 | 2642.2 | G300E | 3927535.71 | 30.82 | G300E | 990007.07 | 7.77
2092 | Story27 | B34 | 32 MPa RC Beam (60 cm x 40 cm) | Beam | 32MPa | Concrete Rectangular | 400 | 600 | 2400 | 6900 | 1.66 | 4051.38 | G300E | 5481422.73 | 43.01 | G300E | 6639063.33 | 52.09
2093 | Story27 | B35 | 32 MPa RC Beam (60 cm x 40 cm) | Beam | 32MPa | Concrete Rectangular | 400 | 600 | 2400 | 4500 | 1.08 | 2642.2 | G300E | 4174392.86 | 32.75 | G300E | 3366007.07 | 26.41
2094 | Story27 | B36 | 32 MPa RC Beam (60 cm x 40 cm) | Beam | 32MPa | Concrete Rectangular | 400 | 600 | 2400 | 6900 | 1.66 | 4051.38 | G300E | 5380745.45 | 42.22 | G300E | 6551244.52 | 51.4
2095 | Story27 | B37 | 32 MPa RC Beam (60 cm x 40 cm) | Beam | 32MPa | Concrete Rectangular | 400 | 600 | 2400 | 4800 | 1.15 | 2818.35 | G300E | 3664000 | 28.75 | G300E | 4354565.76 | 34.17
2096 | Story27 | B38 | 32 MPa RC Beam (60 cm x 40 cm) | Beam | 32MPa | Concrete Rectangular | 400 | 600 | 2400 | 6900 | 1.66 | 4051.38 | G300E | 5589940.91 | 43.86 | G300E | 3547863.33 | 27.84
2097 | Story27 | B39 | 32 MPa RC Beam (60 cm x 40 cm) | Beam | 32MPa | Concrete Rectangular | 400 | 600 | 2400 | 4800 | 1.15 | 2818.35 | G300E | 3873280 | 30.39 | G300E | 3745287.04 | 29.39
2098 | Story27 | B4 | 32 MPa RC Beam (60 cm x 40 cm) | Beam | 32MPa | Concrete Rectangular | 400 | 600 | 2400 | 6900 | 1.66 | 4051.38 | G300E | 4898724 | 38.44 | G300E | 8454441.38 | 66.34
2099 | Story27 | B40 | 32 MPa RC Beam (60 cm x 40 cm) | Beam | 32MPa | Concrete Rectangular | 400 | 600 | 2400 | 6900 | 1.66 | 4051.38 | G300E | 5767459.09 | 45.25 | G300E | 6551244.52 | 51.4
2100 | Story27 | B41 | 32 MPa RC Beam (60 cm x 40 cm) | Beam | 32MPa | Concrete Rectangular | 400 | 600 | 2400 | 4500 | 1.08 | 2642.2 | G300E | 4177928.57 | 32.78 | G300E | 3366007.07 | 26.41
2101 | Story27 | B42 | 32 MPa RC Beam (60 cm x 40 cm) | Beam | 32MPa | Concrete Rectangular | 400 | 600 | 2400 | 6900 | 1.66 | 4051.38 | G300E | 5482363.64 | 43.02 | G300E | 6639063.33 | 52.09
2102 | Story27 | B43 | 32 MPa RC Beam (60 cm x 40 cm) | Beam | 32MPa | Concrete Rectangular | 400 | 600 | 2400 | 4500 | 1.08 | 2642.2 | G300E | 3929142.86 | 30.83 | G300E | 990007.07 | 7.77
2103 | Story27 | B44 | 32 MPa RC Beam (60 cm x 40 cm) | Beam | 32MPa | Concrete Rectangular | 400 | 600 | 2400 | 6900 | 1.66 | 4051.38 | G300E | 4875790.91 | 38.26 | G300E | 6639063.33 | 52.09
2104 | Story27 | B45 | 32 MPa RC Beam (60 cm x 40 cm) | Beam | 32MPa | Concrete Rectangular | 400 | 600 | 2400 | 4500 | 1.08 | 2642.2 | G300E | 2713500 | 21.29 | G300E | 4500003.86 | 35.31
2105 | Story27 | B46 | 32 MPa RC Beam (60 cm x 40 cm) | Beam | 32MPa | Concrete Rectangular | 400 | 600 | 2400 | 4500 | 1.08 | 2642.2 | G300E | 2713500 | 21.29 | G300E | 2736002.57 | 21.47
2106 | Story27 | B47 | 32 MPa RC Beam (60 cm x 40 cm) | Beam | 32MPa | Concrete Rectangular | 400 | 600 | 2400 | 6900 | 1.66 | 4051.38 | G300E | 6041263.64 | 47.4 | G300E | 6639063.33 | 52.09
2107 | Story27 | B48 | 32 MPa RC Beam (60 cm x 40 cm) | Beam | 32MPa | Concrete Rectangular | 400 | 600 | 2400 | 4500 | 1.08 | 2642.2 | G300E | 3488785.71 | 27.37 | G300E | 540003.86 | 4.24
2108 | Story27 | B49 | 32 MPa RC Beam (60 cm x 40 cm) | Beam | 32MPa | Concrete Rectangular | 400 | 600 | 2400 | 6900 | 1.66 | 4051.38 | G300E | 6078272.73 | 47.69 | G300E | 6639063.33 | 52.09
2109 | Story27 | B5 | 32 MPa RC Beam (60 cm x 40 cm) | Beam | 32MPa | Concrete Rectangular | 400 | 600 | 2400 | 4500 | 1.08 | 2642.2 | G300E | 3926911.76 | 30.81 | G300E | 2846124 | 22.33
2110 | Story27 | B50 | 32 MPa RC Beam (60 cm x 40 cm) | Beam | 32MPa | Concrete Rectangular | 400 | 600 | 2400 | 4500 | 1.08 | 2642.2 | G300E | 3488785.71 | 27.37 | G300E | 540003.86 | 4.24
2111 | Story27 | B51 | 32 MPa RC Beam (60 cm x 40 cm) | Beam | 32MPa | Concrete Rectangular | 400 | 600 | 2400 | 7200 | 1.73 | 4227.52 | G300E | 6074921.74 | 47.67 | G300E | 5732462.82 | 44.98
2112 | Story27 | B55 | 32 MPa RC Beam (60 cm x 40 cm) | Beam | 32MPa | Concrete Rectangular | 400 | 600 | 2400 | 6900 | 1.66 | 4051.38 | G300E | 5824800 | 45.7 | G300E | 5493610.2 | 43.1
2113 | Story27 | B56 | 32 MPa RC Beam (60 cm x 40 cm) | Beam | 32MPa | Concrete Rectangular | 400 | 600 | 2400 | 4500 | 1.08 | 2642.2 | G300E | 3488785.71 | 27.37 | G300E | 540003.86 | 4.24
2114 | Story27 | B57 | 32 MPa RC Beam (60 cm x 40 cm) | Beam | 32MPa | Concrete Rectangular | 400 | 600 | 2400 | 6900 | 1.66 | 4051.38 | G300E | 6078272.73 | 47.69 | G300E | 6639063.33 | 52.09
2115 | Story27 | B58 | 32 MPa RC Beam (60 cm x 40 cm) | Beam | 32MPa | Concrete Rectangular | 400 | 600 | 2400 | 4500 | 1.08 | 2642.2 | G300E | 3488785.71 | 27.37 | G300E | 540003.86 | 4.24
2116 | Story27 | B59 | 32 MPa RC Beam (60 cm x 40 cm) | Beam | 32MPa | Concrete Rectangular | 400 | 600 | 2400 | 6900 | 1.66 | 4051.38 | G300E | 6041263.64 | 47.4 | G300E | 6639063.33 | 52.09
2117 | Story27 | B6 | 32 MPa RC Beam (60 cm x 40 cm) | Beam | 32MPa | Concrete Rectangular | 400 | 600 | 2400 | 6900 | 1.66 | 4051.38 | G300E | 4799890.91 | 37.66 | G300E | 8184663.33 | 64.22
2118 | Story27 | B60 | 32 MPa RC Beam (60 cm x 40 cm) | Beam | 32MPa | Concrete Rectangular | 400 | 600 | 2400 | 4500 | 1.08 | 2642.2 | G300E | 2713500 | 21.29 | G300E | 2736002.57 | 21.47
2119 | Story27 | B61 | 32 MPa RC Beam (60 cm x 40 cm) | Beam | 32MPa | Concrete Rectangular | 400 | 600 | 2400 | 4500 | 1.08 | 2642.2 | G300E | 2713500 | 21.29 | G300E | 4500003.86 | 35.31
2120 | Story27 | B62 | 32 MPa RC Beam (60 cm x 40 cm) | Beam | 32MPa | Concrete Rectangular | 400 | 600 | 2400 | 6900 | 1.66 | 4051.38 | G300E | 6041263.64 | 47.4 | G300E | 6639063.33 | 52.09
2121 | Story27 | B63 | 32 MPa RC Beam (60 cm x 40 cm) | Beam | 32MPa | Concrete Rectangular | 400 | 600 | 2400 | 4500 | 1.08 | 2642.2 | G300E | 3929464.29 | 30.83 | G300E | 990007.07 | 7.77
2122 | Story27 | B64 | 32 MPa RC Beam (60 cm x 40 cm) | Beam | 32MPa | Concrete Rectangular | 400 | 600 | 2400 | 6900 | 1.66 | 4051.38 | G300E | 6078272.73 | 47.69 | G300E | 6639063.33 | 52.09
2123 | Story27 | B65 | 32 MPa RC Beam (60 cm x 40 cm) | Beam | 32MPa | Concrete Rectangular | 400 | 600 | 2400 | 4500 | 1.08 | 2642.2 | G300E | 4178250 | 32.78 | G300E | 3366007.07 | 26.41
2124 | Story27 | B66 | 32 MPa RC Beam (60 cm x 40 cm) | Beam | 32MPa | Concrete Rectangular | 400 | 600 | 2400 | 7200 | 1.73 | 4227.52 | G300E | 6078365.22 | 47.69 | G300E | 7275141.08 | 57.08
2125 | Story27 | B67 | 32 MPa RC Beam (60 cm x 40 cm) | Beam | 32MPa | Concrete Rectangular | 400 | 600 | 2400 | 4500 | 1.08 | 2642.2 | G300E | 3633600 | 28.51 | G300E | 3511206.6 | 27.55
2126 | Story27 | B69 | 32 MPa RC Beam (60 cm x 40 cm) | Beam | 32MPa | Concrete Rectangular | 400 | 600 | 2400 | 4500 | 1.08 | 2642.2 | G300E | 3631500 | 28.49 | G300E | 3511206.6 | 27.55
2127 | Story27 | B7 | 32 MPa RC Beam (60 cm x 40 cm) | Beam | 32MPa | Concrete Rectangular | 400 | 600 | 2400 | 4500 | 1.08 | 2642.2 | G300E | 2713500 | 21.29 | G300E | 1728003.86 | 13.56
2128 | Story27 | B70 | 32 MPa RC Beam (60 cm x 40 cm) | Beam | 32MPa | Concrete Rectangular | 400 | 600 | 2400 | 6900 | 1.66 | 4051.38 | G300E | 5825100 | 45.71 | G300E | 5493610.2 | 43.1
2129 | Story27 | B71 | 32 MPa RC Beam (60 cm x 40 cm) | Beam | 32MPa | Concrete Rectangular | 400 | 600 | 2400 | 4500 | 1.08 | 2642.2 | G300E | 4177928.57 | 32.78 | G300E | 3366007.07 | 26.41
2130 | Story27 | B72 | 32 MPa RC Beam (60 cm x 40 cm) | Beam | 32MPa | Concrete Rectangular | 400 | 600 | 2400 | 6900 | 1.66 | 4051.38 | G300E | 6078272.73 | 47.69 | G300E | 6639063.33 | 52.09
2131 | Story27 | B73 | 32 MPa RC Beam (60 cm x 40 cm) | Beam | 32MPa | Concrete Rectangular | 400 | 600 | 2400 | 4500 | 1.08 | 2642.2 | G300E | 3929142.86 | 30.83 | G300E | 990007.07 | 7.77
2132 | Story27 | B74 | 32 MPa RC Beam (60 cm x 40 cm) | Beam | 32MPa | Concrete Rectangular | 400 | 600 | 2400 | 6900 | 1.66 | 4051.38 | G300E | 6041263.64 | 47.4 | G300E | 6639063.33 | 52.09
2133 | Story27 | B75 | 32 MPa RC Beam (60 cm x 40 cm) | Beam | 32MPa | Concrete Rectangular | 400 | 600 | 2400 | 4500 | 1.08 | 2642.2 | G300E | 2713500 | 21.29 | G300E | 4500003.86 | 35.31
2134 | Story27 | B76 | 32 MPa RC Beam (60 cm x 40 cm) | Beam | 32MPa | Concrete Rectangular | 400 | 600 | 2400 | 4500 | 1.08 | 2642.2 | G300E | 2713500 | 21.29 | G300E | 6084003.86 | 47.74
2135 | Story27 | B77 | 32 MPa RC Beam (60 cm x 40 cm) | Beam | 32MPa | Concrete Rectangular | 400 | 600 | 2400 | 6900 | 1.66 | 4051.38 | G300E | 5064913.64 | 39.74 | G300E | 6639063.33 | 52.09
2136 | Story27 | B78 | 32 MPa RC Beam (60 cm x 40 cm) | Beam | 32MPa | Concrete Rectangular | 400 | 600 | 2400 | 4500 | 1.08 | 2642.2 | G300E | 3294964.29 | 25.85 | G300E | 2916003.86 | 22.88
2137 | Story27 | B79 | 32 MPa RC Beam (60 cm x 40 cm) | Beam | 32MPa | Concrete Rectangular | 400 | 600 | 2400 | 6900 | 1.66 | 4051.38 | G300E | 5482363.64 | 43.02 | G300E | 6639063.33 | 52.09
2138 | Story27 | B8 | 32 MPa RC Beam (60 cm x 40 cm) | Beam | 32MPa | Concrete Rectangular | 400 | 600 | 2400 | 6900 | 1.66 | 4051.38 | G300E | 4585990.91 | 35.98 | G300E | 6639063.33 | 52.09
2139 | Story27 | B80 | 32 MPa RC Beam (60 cm x 40 cm) | Beam | 32MPa | Concrete Rectangular | 400 | 600 | 2400 | 4500 | 1.08 | 2642.2 | G300E | 3294964.29 | 25.85 | G300E | 2916003.86 | 22.88
2140 | Story27 | B81 | 32 MPa RC Beam (60 cm x 40 cm) | Beam | 32MPa | Concrete Rectangular | 400 | 600 | 2400 | 6900 | 1.66 | 4051.38 | G300E | 5767145.45 | 45.25 | G300E | 6551244.52 | 51.4
2141 | Story27 | B82 | 32 MPa RC Beam (60 cm x 40 cm) | Beam | 32MPa | Concrete Rectangular | 400 | 600 | 2400 | 4500 | 1.08 | 2642.2 | G300E | 3309107.14 | 25.96 | G300E | 3096005.14 | 24.29
2142 | Story27 | B83 | 32 MPa RC Beam (60 cm x 40 cm) | Beam | 32MPa | Concrete Rectangular | 400 | 600 | 2400 | 6900 | 1.66 | 4051.38 | G300E | 5591509.09 | 43.87 | G300E | 3547863.33 | 27.84
2143 | Story27 | B84 | 32 MPa RC Beam (60 cm x 40 cm) | Beam | 32MPa | Concrete Rectangular | 400 | 600 | 2400 | 4500 | 1.08 | 2642.2 | G300E | 3309428.57 | 25.97 | G300E | 3096005.14 | 24.29
2144 | Story27 | B85 | 32 MPa RC Beam (60 cm x 40 cm) | Beam | 32MPa | Concrete Rectangular | 400 | 600 | 2400 | 6900 | 1.66 | 4051.38 | G300E | 5767145.45 | 45.25 | G300E | 6551244.52 | 51.4
2145 | Story27 | B86 | 32 MPa RC Beam (60 cm x 40 cm) | Beam | 32MPa | Concrete Rectangular | 400 | 600 | 2400 | 4500 | 1.08 | 2642.2 | G300E | 3294964.29 | 25.85 | G300E | 2916003.86 | 22.88
2146 | Story27 | B87 | 32 MPa RC Beam (60 cm x 40 cm) | Beam | 32MPa | Concrete Rectangular | 400 | 600 | 2400 | 6900 | 1.66 | 4051.38 | G300E | 5482363.64 | 43.02 | G300E | 6639063.33 | 52.09
2147 | Story27 | B88 | 32 MPa RC Beam (60 cm x 40 cm) | Beam | 32MPa | Concrete Rectangular | 400 | 600 | 2400 | 4500 | 1.08 | 2642.2 | G300E | 3101142.86 | 24.33 | G300E | 2916003.86 | 22.88
2148 | Story27 | B89 | 32 MPa RC Beam (60 cm x 40 cm) | Beam | 32MPa | Concrete Rectangular | 400 | 600 | 2400 | 6900 | 1.66 | 4051.38 | G300E | 4875790.91 | 38.26 | G300E | 6639063.33 | 52.09
2149 | Story27 | B9 | 32 MPa RC Beam (60 cm x 40 cm) | Beam | 32MPa | Concrete Rectangular | 400 | 600 | 2400 | 4500 | 1.08 | 2642.2 | G300E | 2713500 | 21.29 | G300E | 1728003.86 | 13.56
2150 | Story27 | B90 | 32 MPa RC Beam (60 cm x 40 cm) | Beam | 32MPa | Concrete Rectangular | 400 | 600 | 2400 | 4500 | 1.08 | 2642.2 | G300E | 2713500 | 21.29 | G300E | 6084003.86 | 47.74
2151 | Story27 | B91 | 32 MPa RC Beam (60 cm x 40 cm) | Beam | 32MPa | Concrete Rectangular | 400 | 600 | 2400 | 4500 | 1.08 | 2642.2 | G300E | 3101142.86 | 24.33 | G300E | 4500003.86 | 35.31
2152 | Story27 | B92 | 32 MPa RC Beam (60 cm x 40 cm) | Beam | 32MPa | Concrete Rectangular | 400 | 600 | 2400 | 6900 | 1.66 | 4051.38 | G300E | 5278813.64 | 41.42 | G300E | 6639063.33 | 52.09
2153 | Story27 | B93 | 32 MPa RC Beam (60 cm x 40 cm) | Beam | 32MPa | Concrete Rectangular | 400 | 600 | 2400 | 4500 | 1.08 | 2642.2 | G300E | 4119107.14 | 32.32 | G300E | 990007.07 | 7.77
2154 | Story27 | B94 | 32 MPa RC Beam (60 cm x 40 cm) | Beam | 32MPa | Concrete Rectangular | 400 | 600 | 2400 | 6900 | 1.66 | 4051.38 | G300E | 5466054.55 | 42.89 | G300E | 6639063.33 | 52.09
2155 | Story27 | B95 | 32 MPa RC Beam (60 cm x 40 cm) | Beam | 32MPa | Concrete Rectangular | 400 | 600 | 2400 | 4500 | 1.08 | 2642.2 | G300E | 3725035.71 | 29.23 | G300E | 2178007.07 | 17.09
2156 | Story27 | B96 | 32 MPa RC Beam (60 cm x 40 cm) | Beam | 32MPa | Concrete Rectangular | 400 | 600 | 2400 | 6900 | 1.66 | 4051.38 | G300E | 5245568.18 | 41.16 | G300E | 4707063.33 | 36.93
2157 | Story27 | B97 | 32 MPa RC Beam (60 cm x 40 cm) | Beam | 32MPa | Concrete Rectangular | 400 | 600 | 2400 | 4500 | 1.08 | 2642.2 | G300E | 2713500 | 21.29 | G300E | 1728003.86 | 13.56
2158 | Story27 | B98 | 32 MPa RC Beam (60 cm x 40 cm) | Beam | 32MPa | Concrete Rectangular | 400 | 600 | 2400 | 6900 | 1.66 | 4051.38 | G300E | 5737663.64 | 45.02 | G300E | 1229463.33 | 9.65
2159 | Story27 | B99 | 32 MPa RC Beam (60 cm x 40 cm) | Beam | 32MPa | Concrete Rectangular | 400 | 600 | 2400 | 4500 | 1.08 | 2642.2 | G300E | 2713500 | 21.29 | G300E | 1728003.86 | 13.56
2160 | Story28 | B1 | 32 MPa RC Beam (60 cm x 40 cm) | Beam | 32MPa | Concrete Rectangular | 400 | 600 | 2400 | 4500 | 1.08 | 2642.2 | G300E | 4651714.29 | 36.5 | G300E | 4590004.5 | 36.01
2161 | Story28 | B10 | 32 MPa RC Beam (60 cm x 40 cm) | Beam | 32MPa | Concrete Rectangular | 400 | 600 | 2400 | 6900 | 1.66 | 4051.38 | G300E | 5000931.82 | 39.24 | G300E | 8096844.52 | 63.53
2162 | Story28 | B100 | 32 MPa RC Beam (60 cm x 40 cm) | Beam | 32MPa | Concrete Rectangular | 400 | 600 | 2400 | 6900 | 1.66 | 4051.38 | G300E | 5329309.09 | 41.82 | G300E | 4320663.33 | 33.9
2163 | Story28 | B101 | 32 MPa RC Beam (60 cm x 40 cm) | Beam | 32MPa | Concrete Rectangular | 400 | 600 | 2400 | 4500 | 1.08 | 2642.2 | G300E | 3659142.86 | 28.71 | G300E | 1998005.79 | 15.68
2164 | Story28 | B102 | 32 MPa RC Beam (60 cm x 40 cm) | Beam | 32MPa | Concrete Rectangular | 400 | 600 | 2400 | 6900 | 1.66 | 4051.38 | G300E | 5499613.64 | 43.15 | G300E | 6639063.33 | 52.09
2165 | Story28 | B103 | 32 MPa RC Beam (60 cm x 40 cm) | Beam | 32MPa | Concrete Rectangular | 400 | 600 | 2400 | 4500 | 1.08 | 2642.2 | G300E | 3608678.57 | 28.32 | G300E | 900006.43 | 7.06
2166 | Story28 | B104 | 32 MPa RC Beam (60 cm x 40 cm) | Beam | 32MPa | Concrete Rectangular | 400 | 600 | 2400 | 6900 | 1.66 | 4051.38 | G300E | 5150222.73 | 40.41 | G300E | 6639063.33 | 52.09
2167 | Story28 | B105 | 32 MPa RC Beam (60 cm x 40 cm) | Beam | 32MPa | Concrete Rectangular | 400 | 600 | 2400 | 4500 | 1.08 | 2642.2 | G300E | 4070250 | 31.94 | G300E | 4500003.86 | 35.31
2168 | Story28 | B106 | 32 MPa RC Beam (60 cm x 40 cm) | Beam | 32MPa | Concrete Rectangular | 400 | 600 | 2400 | 6900 | 1.66 | 4051.38 | G300E | 5411795.45 | 42.46 | G300E | 8184663.33 | 64.22
2169 | Story28 | B107 | 32 MPa RC Beam (60 cm x 40 cm) | Beam | 32MPa | Concrete Rectangular | 400 | 600 | 2400 | 6900 | 1.66 | 4051.38 | G300E | 5472954.55 | 42.94 | G300E | 7411863.33 | 58.16
2170 | Story28 | B108 | 32 MPa RC Beam (60 cm x 40 cm) | Beam | 32MPa | Concrete Rectangular | 400 | 600 | 2400 | 6900 | 1.66 | 4051.38 | G300E | 5190054.55 | 40.72 | G300E | 8096844.52 | 63.53
2171 | Story28 | B109 | 32 MPa RC Beam (60 cm x 40 cm) | Beam | 32MPa | Concrete Rectangular | 400 | 600 | 2400 | 6900 | 1.66 | 4051.38 | G300E | 4575954.55 | 35.9 | G300E | 3547863.33 | 27.84
2172 | Story28 | B11 | 32 MPa RC Beam (60 cm x 40 cm) | Beam | 32MPa | Concrete Rectangular | 400 | 600 | 2400 | 4500 | 1.08 | 2642.2 | G300E | 3659142.86 | 28.71 | G300E | 1998005.79 | 15.68
2173 | Story28 | B110 | 32 MPa RC Beam (60 cm x 40 cm) | Beam | 32MPa | Concrete Rectangular | 400 | 600 | 2400 | 6900 | 1.66 | 4051.38 | G300E | 5190054.55 | 40.72 | G300E | 8096844.52 | 63.53
2174 | Story28 | B111 | 32 MPa RC Beam (60 cm x 40 cm) | Beam | 32MPa | Concrete Rectangular | 400 | 600 | 2400 | 6900 | 1.66 | 4051.38 | G300E | 5472954.55 | 42.94 | G300E | 7411863.33 | 58.16
2175 | Story28 | B112 | 32 MPa RC Beam (60 cm x 40 cm) | Beam | 32MPa | Concrete Rectangular | 400 | 600 | 2400 | 6900 | 1.66 | 4051.38 | G300E | 5411795.45 | 42.46 | G300E | 8184663.33 | 64.22
2176 | Story28 | B12 | 32 MPa RC Beam (60 cm x 40 cm) | Beam | 32MPa | Concrete Rectangular | 400 | 600 | 2400 | 6900 | 1.66 | 4051.38 | G300E | 5472954.55 | 42.94 | G300E | 7411863.33 | 58.16
2177 | Story28 | B13 | 32 MPa RC Beam (60 cm x 40 cm) | Beam | 32MPa | Concrete Rectangular | 400 | 600 | 2400 | 4500 | 1.08 | 2642.2 | G300E | 3608678.57 | 28.32 | G300E | 900006.43 | 7.06
2178 | Story28 | B14 | 32 MPa RC Beam (60 cm x 40 cm) | Beam | 32MPa | Concrete Rectangular | 400 | 600 | 2400 | 6900 | 1.66 | 4051.38 | G300E | 5411795.45 | 42.46 | G300E | 8184663.33 | 64.22
2179 | Story28 | B15 | 32 MPa RC Beam (60 cm x 40 cm) | Beam | 32MPa | Concrete Rectangular | 400 | 600 | 2400 | 4500 | 1.08 | 2642.2 | G300E | 4070250 | 31.94 | G300E | 4500003.86 | 35.31
2180 | Story28 | B16 | 32 MPa RC Beam (60 cm x 40 cm) | Beam | 32MPa | Concrete Rectangular | 400 | 600 | 2400 | 4500 | 1.08 | 2642.2 | G300E | 4651714.29 | 36.5 | G300E | 5778004.5 | 45.34
2181 | Story28 | B17 | 32 MPa RC Beam (60 cm x 40 cm) | Beam | 32MPa | Concrete Rectangular | 400 | 600 | 2400 | 6900 | 1.66 | 4051.38 | G300E | 5149909.09 | 40.41 | G300E | 6639063.33 | 52.09
2182 | Story28 | B18 | 32 MPa RC Beam (60 cm x 40 cm) | Beam | 32MPa | Concrete Rectangular | 400 | 600 | 2400 | 4500 | 1.08 | 2642.2 | G300E | 4264071.43 | 33.46 | G300E | 2916003.86 | 22.88
2183 | Story28 | B19 | 32 MPa RC Beam (60 cm x 40 cm) | Beam | 32MPa | Concrete Rectangular | 400 | 600 | 2400 | 6900 | 1.66 | 4051.38 | G300E | 5498672.73 | 43.14 | G300E | 6639063.33 | 52.09
2184 | Story28 | B2 | 32 MPa RC Beam (60 cm x 40 cm) | Beam | 32MPa | Concrete Rectangular | 400 | 600 | 2400 | 6900 | 1.66 | 4051.38 | G300E | 5411481.82 | 42.46 | G300E | 8184663.33 | 64.22
2185 | Story28 | B20 | 32 MPa RC Beam (60 cm x 40 cm) | Beam | 32MPa | Concrete Rectangular | 400 | 600 | 2400 | 4500 | 1.08 | 2642.2 | G300E | 3876428.57 | 30.42 | G300E | 3006004.5 | 23.59
2186 | Story28 | B21 | 32 MPa RC Beam (60 cm x 40 cm) | Beam | 32MPa | Concrete Rectangular | 400 | 600 | 2400 | 6900 | 1.66 | 4051.38 | G300E | 5681000 | 44.58 | G300E | 6601009.2 | 51.79
2187 | Story28 | B22 | 32 MPa RC Beam (60 cm x 40 cm) | Beam | 32MPa | Concrete Rectangular | 400 | 600 | 2400 | 4500 | 1.08 | 2642.2 | G300E | 3519642.86 | 27.62 | G300E | 3096005.14 | 24.29
2188 | Story28 | B23 | 32 MPa RC Beam (60 cm x 40 cm) | Beam | 32MPa | Concrete Rectangular | 400 | 600 | 2400 | 6900 | 1.66 | 4051.38 | G300E | 5776868.18 | 45.33 | G300E | 3547863.33 | 27.84
2189 | Story28 | B24 | 32 MPa RC Beam (60 cm x 40 cm) | Beam | 32MPa | Concrete Rectangular | 400 | 600 | 2400 | 4500 | 1.08 | 2642.2 | G300E | 3513214.29 | 27.57 | G300E | 3096005.14 | 24.29
2190 | Story28 | B25 | 32 MPa RC Beam (60 cm x 40 cm) | Beam | 32MPa | Concrete Rectangular | 400 | 600 | 2400 | 6900 | 1.66 | 4051.38 | G300E | 5329309.09 | 41.82 | G300E | 4320663.33 | 33.9
2191 | Story28 | B26 | 32 MPa RC Beam (60 cm x 40 cm) | Beam | 32MPa | Concrete Rectangular | 400 | 600 | 2400 | 4500 | 1.08 | 2642.2 | G300E | 3294964.29 | 25.85 | G300E | 2916003.86 | 22.88
2192 | Story28 | B27 | 32 MPa RC Beam (60 cm x 40 cm) | Beam | 32MPa | Concrete Rectangular | 400 | 600 | 2400 | 6900 | 1.66 | 4051.38 | G300E | 5499613.64 | 43.15 | G300E | 6639063.33 | 52.09
2193 | Story28 | B28 | 32 MPa RC Beam (60 cm x 40 cm) | Beam | 32MPa | Concrete Rectangular | 400 | 600 | 2400 | 4500 | 1.08 | 2642.2 | G300E | 3101142.86 | 24.33 | G300E | 2916003.86 | 22.88
2194 | Story28 | B29 | 32 MPa RC Beam (60 cm x 40 cm) | Beam | 32MPa | Concrete Rectangular | 400 | 600 | 2400 | 6900 | 1.66 | 4051.38 | G300E | 5150222.73 | 40.41 | G300E | 6639063.33 | 52.09
2195 | Story28 | B3 | 32 MPa RC Beam (60 cm x 40 cm) | Beam | 32MPa | Concrete Rectangular | 400 | 600 | 2400 | 4500 | 1.08 | 2642.2 | G300E | 3800571.43 | 29.82 | G300E | 900006.43 | 7.06
2196 | Story28 | B30 | 32 MPa RC Beam (60 cm x 40 cm) | Beam | 32MPa | Concrete Rectangular | 400 | 600 | 2400 | 4500 | 1.08 | 2642.2 | G300E | 3876428.57 | 30.42 | G300E | 5688003.86 | 44.63
2197 | Story28 | B31 | 32 MPa RC Beam (60 cm x 40 cm) | Beam | 32MPa | Concrete Rectangular | 400 | 600 | 2400 | 4500 | 1.08 | 2642.2 | G300E | 4651714.29 | 36.5 | G300E | 4500003.86 | 35.31
2198 | Story28 | B32 | 32 MPa RC Beam (60 cm x 40 cm) | Beam | 32MPa | Concrete Rectangular | 400 | 600 | 2400 | 6900 | 1.66 | 4051.38 | G300E | 5130463.64 | 40.26 | G300E | 6639063.33 | 52.09
2199 | Story28 | B33 | 32 MPa RC Beam (60 cm x 40 cm) | Beam | 32MPa | Concrete Rectangular | 400 | 600 | 2400 | 4500 | 1.08 | 2642.2 | G300E | 3878035.71 | 30.43 | G300E | 900006.43 | 7.06
2200 | Story28 | B34 | 32 MPa RC Beam (60 cm x 40 cm) | Beam | 32MPa | Concrete Rectangular | 400 | 600 | 2400 | 6900 | 1.66 | 4051.38 | G300E | 5502436.36 | 43.17 | G300E | 6639063.33 | 52.09
2201 | Story28 | B35 | 32 MPa RC Beam (60 cm x 40 cm) | Beam | 32MPa | Concrete Rectangular | 400 | 600 | 2400 | 4500 | 1.08 | 2642.2 | G300E | 3847821.43 | 30.19 | G300E | 3366007.07 | 26.41
2202 | Story28 | B36 | 32 MPa RC Beam (60 cm x 40 cm) | Beam | 32MPa | Concrete Rectangular | 400 | 600 | 2400 | 6900 | 1.66 | 4051.38 | G300E | 5435945.45 | 42.65 | G300E | 5093463.33 | 39.97
2203 | Story28 | B37 | 32 MPa RC Beam (60 cm x 40 cm) | Beam | 32MPa | Concrete Rectangular | 400 | 600 | 2400 | 4800 | 1.15 | 2818.35 | G300E | 4111360 | 32.26 | G300E | 4354565.76 | 34.17
2204 | Story28 | B38 | 32 MPa RC Beam (60 cm x 40 cm) | Beam | 32MPa | Concrete Rectangular | 400 | 600 | 2400 | 6900 | 1.66 | 4051.38 | G300E | 5411481.82 | 42.46 | G300E | 6639063.33 | 52.09
2205 | Story28 | B39 | 32 MPa RC Beam (60 cm x 40 cm) | Beam | 32MPa | Concrete Rectangular | 400 | 600 | 2400 | 4800 | 1.15 | 2818.35 | G300E | 4317120 | 33.87 | G300E | 5232646.4 | 41.06
2206 | Story28 | B4 | 32 MPa RC Beam (60 cm x 40 cm) | Beam | 32MPa | Concrete Rectangular | 400 | 600 | 2400 | 6900 | 1.66 | 4051.38 | G300E | 5214468 | 40.91 | G300E | 8114409.38 | 63.67
2207 | Story28 | B40 | 32 MPa RC Beam (60 cm x 40 cm) | Beam | 32MPa | Concrete Rectangular | 400 | 600 | 2400 | 6900 | 1.66 | 4051.38 | G300E | 5442531.82 | 42.7 | G300E | 5093463.33 | 39.97
2208 | Story28 | B41 | 32 MPa RC Beam (60 cm x 40 cm) | Beam | 32MPa | Concrete Rectangular | 400 | 600 | 2400 | 4500 | 1.08 | 2642.2 | G300E | 3850071.43 | 30.21 | G300E | 3366007.07 | 26.41
2209 | Story28 | B42 | 32 MPa RC Beam (60 cm x 40 cm) | Beam | 32MPa | Concrete Rectangular | 400 | 600 | 2400 | 6900 | 1.66 | 4051.38 | G300E | 5502122.73 | 43.17 | G300E | 6639063.33 | 52.09
2210 | Story28 | B43 | 32 MPa RC Beam (60 cm x 40 cm) | Beam | 32MPa | Concrete Rectangular | 400 | 600 | 2400 | 4500 | 1.08 | 2642.2 | G300E | 3477214.29 | 27.28 | G300E | 900006.43 | 7.06
2211 | Story28 | B44 | 32 MPa RC Beam (60 cm x 40 cm) | Beam | 32MPa | Concrete Rectangular | 400 | 600 | 2400 | 6900 | 1.66 | 4051.38 | G300E | 5130463.64 | 40.26 | G300E | 6639063.33 | 52.09
2212 | Story28 | B45 | 32 MPa RC Beam (60 cm x 40 cm) | Beam | 32MPa | Concrete Rectangular | 400 | 600 | 2400 | 4500 | 1.08 | 2642.2 | G300E | 3876428.57 | 30.42 | G300E | 4500003.86 | 35.31
2213 | Story28 | B46 | 32 MPa RC Beam (60 cm x 40 cm) | Beam | 32MPa | Concrete Rectangular | 400 | 600 | 2400 | 4500 | 1.08 | 2642.2 | G300E | 4651714.29 | 36.5 | G300E | 2916003.86 | 22.88
2214 | Story28 | B47 | 32 MPa RC Beam (60 cm x 40 cm) | Beam | 32MPa | Concrete Rectangular | 400 | 600 | 2400 | 6900 | 1.66 | 4051.38 | G300E | 6075450 | 47.67 | G300E | 6639063.33 | 52.09
2215 | Story28 | B48 | 32 MPa RC Beam (60 cm x 40 cm) | Beam | 32MPa | Concrete Rectangular | 400 | 600 | 2400 | 4500 | 1.08 | 2642.2 | G300E | 4271785.71 | 33.52 | G300E | 540003.86 | 4.24
2216 | Story28 | B49 | 32 MPa RC Beam (60 cm x 40 cm) | Beam | 32MPa | Concrete Rectangular | 400 | 600 | 2400 | 6900 | 1.66 | 4051.38 | G300E | 6238540.91 | 48.95 | G300E | 6639063.33 | 52.09
2217 | Story28 | B5 | 32 MPa RC Beam (60 cm x 40 cm) | Beam | 32MPa | Concrete Rectangular | 400 | 600 | 2400 | 4500 | 1.08 | 2642.2 | G300E | 3898588.24 | 30.59 | G300E | 2697887.65 | 21.17
2218 | Story28 | B50 | 32 MPa RC Beam (60 cm x 40 cm) | Beam | 32MPa | Concrete Rectangular | 400 | 600 | 2400 | 4500 | 1.08 | 2642.2 | G300E | 3876428.57 | 30.42 | G300E | 2916003.86 | 22.88
2219 | Story28 | B51 | 32 MPa RC Beam (60 cm x 40 cm) | Beam | 32MPa | Concrete Rectangular | 400 | 600 | 2400 | 7200 | 1.73 | 4227.52 | G300E | 6610226.09 | 51.87 | G300E | 7275141.08 | 57.08
2220 | Story28 | B55 | 32 MPa RC Beam (60 cm x 40 cm) | Beam | 32MPa | Concrete Rectangular | 400 | 600 | 2400 | 6900 | 1.66 | 4051.38 | G300E | 6338100 | 49.73 | G300E | 6972010.2 | 54.7
2221 | Story28 | B56 | 32 MPa RC Beam (60 cm x 40 cm) | Beam | 32MPa | Concrete Rectangular | 400 | 600 | 2400 | 4500 | 1.08 | 2642.2 | G300E | 3876428.57 | 30.42 | G300E | 2916003.86 | 22.88
2222 | Story28 | B57 | 32 MPa RC Beam (60 cm x 40 cm) | Beam | 32MPa | Concrete Rectangular | 400 | 600 | 2400 | 6900 | 1.66 | 4051.38 | G300E | 6238854.55 | 48.95 | G300E | 6639063.33 | 52.09
2223 | Story28 | B58 | 32 MPa RC Beam (60 cm x 40 cm) | Beam | 32MPa | Concrete Rectangular | 400 | 600 | 2400 | 4500 | 1.08 | 2642.2 | G300E | 3876428.57 | 30.42 | G300E | 540003.86 | 4.24
2224 | Story28 | B59 | 32 MPa RC Beam (60 cm x 40 cm) | Beam | 32MPa | Concrete Rectangular | 400 | 600 | 2400 | 6900 | 1.66 | 4051.38 | G300E | 6075450 | 47.67 | G300E | 6639063.33 | 52.09
2225 | Story28 | B6 | 32 MPa RC Beam (60 cm x 40 cm) | Beam | 32MPa | Concrete Rectangular | 400 | 600 | 2400 | 6900 | 1.66 | 4051.38 | G300E | 4995913.64 | 39.2 | G300E | 8184663.33 | 64.22
2226 | Story28 | B60 | 32 MPa RC Beam (60 cm x 40 cm) | Beam | 32MPa | Concrete Rectangular | 400 | 600 | 2400 | 4500 | 1.08 | 2642.2 | G300E | 3876428.57 | 30.42 | G300E | 2736002.57 | 21.47
2227 | Story28 | B61 | 32 MPa RC Beam (60 cm x 40 cm) | Beam | 32MPa | Concrete Rectangular | 400 | 600 | 2400 | 4500 | 1.08 | 2642.2 | G300E | 4651714.29 | 36.5 | G300E | 4500003.86 | 35.31
2228 | Story28 | B62 | 32 MPa RC Beam (60 cm x 40 cm) | Beam | 32MPa | Concrete Rectangular | 400 | 600 | 2400 | 6900 | 1.66 | 4051.38 | G300E | 6075450 | 47.67 | G300E | 6639063.33 | 52.09
2229 | Story28 | B63 | 32 MPa RC Beam (60 cm x 40 cm) | Beam | 32MPa | Concrete Rectangular | 400 | 600 | 2400 | 4500 | 1.08 | 2642.2 | G300E | 3878678.57 | 30.43 | G300E | 900006.43 | 7.06
2230 | Story28 | B64 | 32 MPa RC Beam (60 cm x 40 cm) | Beam | 32MPa | Concrete Rectangular | 400 | 600 | 2400 | 6900 | 1.66 | 4051.38 | G300E | 6238854.55 | 48.95 | G300E | 6639063.33 | 52.09
2231 | Story28 | B65 | 32 MPa RC Beam (60 cm x 40 cm) | Beam | 32MPa | Concrete Rectangular | 400 | 600 | 2400 | 4500 | 1.08 | 2642.2 | G300E | 3850392.86 | 30.21 | G300E | 3366007.07 | 26.41
2232 | Story28 | B66 | 32 MPa RC Beam (60 cm x 40 cm) | Beam | 32MPa | Concrete Rectangular | 400 | 600 | 2400 | 7200 | 1.73 | 4227.52 | G300E | 6613356.52 | 51.89 | G300E | 7275141.08 | 57.08
2233 | Story28 | B67 | 32 MPa RC Beam (60 cm x 40 cm) | Beam | 32MPa | Concrete Rectangular | 400 | 600 | 2400 | 4500 | 1.08 | 2642.2 | G300E | 4051200 | 31.79 | G300E | 4989606.6 | 39.15
2234 | Story28 | B69 | 32 MPa RC Beam (60 cm x 40 cm) | Beam | 32MPa | Concrete Rectangular | 400 | 600 | 2400 | 4500 | 1.08 | 2642.2 | G300E | 4047600 | 31.76 | G300E | 4905606 | 38.49
2235 | Story28 | B7 | 32 MPa RC Beam (60 cm x 40 cm) | Beam | 32MPa | Concrete Rectangular | 400 | 600 | 2400 | 4500 | 1.08 | 2642.2 | G300E | 3682607.14 | 28.9 | G300E | 1908005.14 | 14.97
2236 | Story28 | B70 | 32 MPa RC Beam (60 cm x 40 cm) | Beam | 32MPa | Concrete Rectangular | 400 | 600 | 2400 | 6900 | 1.66 | 4051.38 | G300E | 6338400 | 49.73 | G300E | 6972010.2 | 54.7
2237 | Story28 | B71 | 32 MPa RC Beam (60 cm x 40 cm) | Beam | 32MPa | Concrete Rectangular | 400 | 600 | 2400 | 4500 | 1.08 | 2642.2 | G300E | 3850392.86 | 30.21 | G300E | 3366007.07 | 26.41
2238 | Story28 | B72 | 32 MPa RC Beam (60 cm x 40 cm) | Beam | 32MPa | Concrete Rectangular | 400 | 600 | 2400 | 6900 | 1.66 | 4051.38 | G300E | 6238854.55 | 48.95 | G300E | 6639063.33 | 52.09
2239 | Story28 | B73 | 32 MPa RC Beam (60 cm x 40 cm) | Beam | 32MPa | Concrete Rectangular | 400 | 600 | 2400 | 4500 | 1.08 | 2642.2 | G300E | 3477214.29 | 27.28 | G300E | 900006.43 | 7.06
2240 | Story28 | B74 | 32 MPa RC Beam (60 cm x 40 cm) | Beam | 32MPa | Concrete Rectangular | 400 | 600 | 2400 | 6900 | 1.66 | 4051.38 | G300E | 6075450 | 47.67 | G300E | 6639063.33 | 52.09
2241 | Story28 | B75 | 32 MPa RC Beam (60 cm x 40 cm) | Beam | 32MPa | Concrete Rectangular | 400 | 600 | 2400 | 4500 | 1.08 | 2642.2 | G300E | 3876428.57 | 30.42 | G300E | 4500003.86 | 35.31
2242 | Story28 | B76 | 32 MPa RC Beam (60 cm x 40 cm) | Beam | 32MPa | Concrete Rectangular | 400 | 600 | 2400 | 4500 | 1.08 | 2642.2 | G300E | 4651714.29 | 36.5 | G300E | 5778004.5 | 45.34
2243 | Story28 | B77 | 32 MPa RC Beam (60 cm x 40 cm) | Beam | 32MPa | Concrete Rectangular | 400 | 600 | 2400 | 6900 | 1.66 | 4051.38 | G300E | 5130463.64 | 40.26 | G300E | 6639063.33 | 52.09
2244 | Story28 | B78 | 32 MPa RC Beam (60 cm x 40 cm) | Beam | 32MPa | Concrete Rectangular | 400 | 600 | 2400 | 4500 | 1.08 | 2642.2 | G300E | 4264071.43 | 33.46 | G300E | 2916003.86 | 22.88
2245 | Story28 | B79 | 32 MPa RC Beam (60 cm x 40 cm) | Beam | 32MPa | Concrete Rectangular | 400 | 600 | 2400 | 6900 | 1.66 | 4051.38 | G300E | 5502122.73 | 43.17 | G300E | 6639063.33 | 52.09
2246 | Story28 | B8 | 32 MPa RC Beam (60 cm x 40 cm) | Beam | 32MPa | Concrete Rectangular | 400 | 600 | 2400 | 6900 | 1.66 | 4051.38 | G300E | 4576268.18 | 35.91 | G300E | 3547863.33 | 27.84
2247 | Story28 | B80 | 32 MPa RC Beam (60 cm x 40 cm) | Beam | 32MPa | Concrete Rectangular | 400 | 600 | 2400 | 4500 | 1.08 | 2642.2 | G300E | 3876428.57 | 30.42 | G300E | 3006004.5 | 23.59
2248 | Story28 | B81 | 32 MPa RC Beam (60 cm x 40 cm) | Beam | 32MPa | Concrete Rectangular | 400 | 600 | 2400 | 6900 | 1.66 | 4051.38 | G300E | 5442845.45 | 42.71 | G300E | 5093463.33 | 39.97
2249 | Story28 | B82 | 32 MPa RC Beam (60 cm x 40 cm) | Beam | 32MPa | Concrete Rectangular | 400 | 600 | 2400 | 4500 | 1.08 | 2642.2 | G300E | 3519964.29 | 27.62 | G300E | 3096005.14 | 24.29
2250 | Story28 | B83 | 32 MPa RC Beam (60 cm x 40 cm) | Beam | 32MPa | Concrete Rectangular | 400 | 600 | 2400 | 6900 | 1.66 | 4051.38 | G300E | 5602172.73 | 43.96 | G300E | 6639063.33 | 52.09
2251 | Story28 | B84 | 32 MPa RC Beam (60 cm x 40 cm) | Beam | 32MPa | Concrete Rectangular | 400 | 600 | 2400 | 4500 | 1.08 | 2642.2 | G300E | 3513214.29 | 27.57 | G300E | 3096005.14 | 24.29
2252 | Story28 | B85 | 32 MPa RC Beam (60 cm x 40 cm) | Beam | 32MPa | Concrete Rectangular | 400 | 600 | 2400 | 6900 | 1.66 | 4051.38 | G300E | 5442845.45 | 42.71 | G300E | 5093463.33 | 39.97
2253 | Story28 | B86 | 32 MPa RC Beam (60 cm x 40 cm) | Beam | 32MPa | Concrete Rectangular | 400 | 600 | 2400 | 4500 | 1.08 | 2642.2 | G300E | 3294964.29 | 25.85 | G300E | 2916003.86 | 22.88
2254 | Story28 | B87 | 32 MPa RC Beam (60 cm x 40 cm) | Beam | 32MPa | Concrete Rectangular | 400 | 600 | 2400 | 6900 | 1.66 | 4051.38 | G300E | 5502122.73 | 43.17 | G300E | 6639063.33 | 52.09
2255 | Story28 | B88 | 32 MPa RC Beam (60 cm x 40 cm) | Beam | 32MPa | Concrete Rectangular | 400 | 600 | 2400 | 4500 | 1.08 | 2642.2 | G300E | 3101142.86 | 24.33 | G300E | 2916003.86 | 22.88
2256 | Story28 | B89 | 32 MPa RC Beam (60 cm x 40 cm) | Beam | 32MPa | Concrete Rectangular | 400 | 600 | 2400 | 6900 | 1.66 | 4051.38 | G300E | 5130463.64 | 40.26 | G300E | 6639063.33 | 52.09
2257 | Story28 | B9 | 32 MPa RC Beam (60 cm x 40 cm) | Beam | 32MPa | Concrete Rectangular | 400 | 600 | 2400 | 4500 | 1.08 | 2642.2 | G300E | 3488785.71 | 27.37 | G300E | 1818004.5 | 14.26
2258 | Story28 | B90 | 32 MPa RC Beam (60 cm x 40 cm) | Beam | 32MPa | Concrete Rectangular | 400 | 600 | 2400 | 4500 | 1.08 | 2642.2 | G300E | 3876428.57 | 30.42 | G300E | 5688003.86 | 44.63
2259 | Story28 | B91 | 32 MPa RC Beam (60 cm x 40 cm) | Beam | 32MPa | Concrete Rectangular | 400 | 600 | 2400 | 4500 | 1.08 | 2642.2 | G300E | 4651714.29 | 36.5 | G300E | 4590004.5 | 36.01
2260 | Story28 | B92 | 32 MPa RC Beam (60 cm x 40 cm) | Beam | 32MPa | Concrete Rectangular | 400 | 600 | 2400 | 6900 | 1.66 | 4051.38 | G300E | 5149909.09 | 40.41 | G300E | 6639063.33 | 52.09
2261 | Story28 | B93 | 32 MPa RC Beam (60 cm x 40 cm) | Beam | 32MPa | Concrete Rectangular | 400 | 600 | 2400 | 4500 | 1.08 | 2642.2 | G300E | 3802500 | 29.84 | G300E | 900006.43 | 7.06
2262 | Story28 | B94 | 32 MPa RC Beam (60 cm x 40 cm) | Beam | 32MPa | Concrete Rectangular | 400 | 600 | 2400 | 6900 | 1.66 | 4051.38 | G300E | 5499613.64 | 43.15 | G300E | 6639063.33 | 52.09
2263 | Story28 | B95 | 32 MPa RC Beam (60 cm x 40 cm) | Beam | 32MPa | Concrete Rectangular | 400 | 600 | 2400 | 4500 | 1.08 | 2642.2 | G300E | 3659142.86 | 28.71 | G300E | 1998005.79 | 15.68
2264 | Story28 | B96 | 32 MPa RC Beam (60 cm x 40 cm) | Beam | 32MPa | Concrete Rectangular | 400 | 600 | 2400 | 6900 | 1.66 | 4051.38 | G300E | 5329309.09 | 41.82 | G300E | 6639063.33 | 52.09
2265 | Story28 | B97 | 32 MPa RC Beam (60 cm x 40 cm) | Beam | 32MPa | Concrete Rectangular | 400 | 600 | 2400 | 4500 | 1.08 | 2642.2 | G300E | 3683250 | 28.9 | G300E | 1908005.14 | 14.97
2266 | Story28 | B98 | 32 MPa RC Beam (60 cm x 40 cm) | Beam | 32MPa | Concrete Rectangular | 400 | 600 | 2400 | 6900 | 1.66 | 4051.38 | G300E | 5777181.82 | 45.33 | G300E | 3547863.33 | 27.84
2267 | Story28 | B99 | 32 MPa RC Beam (60 cm x 40 cm) | Beam | 32MPa | Concrete Rectangular | 400 | 600 | 2400 | 4500 | 1.08 | 2642.2 | G300E | 3488785.71 | 27.37 | G300E | 1818004.5 | 14.26
2268 | Story29 | B1 | 32 MPa RC Beam (60 cm x 40 cm) | Beam | 32MPa | Concrete Rectangular | 400 | 600 | 2400 | 4512.5 | 1.08 | 2649.54 | G300E | 4470275.89 | 35.08 | G300E | 4512503.87 | 35.41
2269 | Story29 | B10 | 32 MPa RC Beam (60 cm x 40 cm) | Beam | 32MPa | Concrete Rectangular | 400 | 600 | 2400 | 6912.5 | 1.66 | 4058.72 | G300E | 5017532.39 | 39.37 | G300E | 8111512.71 | 63.65
2270 | Story29 | B100 | 32 MPa RC Beam (60 cm x 40 cm) | Beam | 32MPa | Concrete Rectangular | 400 | 600 | 2400 | 6912.5 | 1.66 | 4058.72 | G300E | 5316655.11 | 41.72 | G300E | 4328490.62 | 33.96
2271 | Story29 | B101 | 32 MPa RC Beam (60 cm x 40 cm) | Beam | 32MPa | Concrete Rectangular | 400 | 600 | 2400 | 4512.5 | 1.08 | 2649.54 | G300E | 3667695.54 | 28.78 | G300E | 2003555.8 | 15.72
2272 | Story29 | B102 | 32 MPa RC Beam (60 cm x 40 cm) | Beam | 32MPa | Concrete Rectangular | 400 | 600 | 2400 | 6912.5 | 1.66 | 4058.72 | G300E | 5525286.93 | 43.35 | G300E | 6651090.62 | 52.19
2273 | Story29 | B103 | 32 MPa RC Beam (60 cm x 40 cm) | Beam | 32MPa | Concrete Rectangular | 400 | 600 | 2400 | 4512.5 | 1.08 | 2649.54 | G300E | 3616124.11 | 28.37 | G300E | 902506.45 | 7.08
2274 | Story29 | B104 | 32 MPa RC Beam (60 cm x 40 cm) | Beam | 32MPa | Concrete Rectangular | 400 | 600 | 2400 | 6912.5 | 1.66 | 4058.72 | G300E | 5171492.61 | 40.58 | G300E | 6651090.62 | 52.19
2275 | Story29 | B105 | 32 MPa RC Beam (60 cm x 40 cm) | Beam | 32MPa | Concrete Rectangular | 400 | 600 | 2400 | 4512.5 | 1.08 | 2649.54 | G300E | 3887196.43 | 30.5 | G300E | 4512503.87 | 35.41
2276 | Story29 | B106 | 32 MPa RC Beam (60 cm x 40 cm) | Beam | 32MPa | Concrete Rectangular | 400 | 600 | 2400 | 6912.5 | 1.66 | 4058.72 | G300E | 5429454.55 | 42.6 | G300E | 8199490.62 | 64.34
2277 | Story29 | B107 | 32 MPa RC Beam (60 cm x 40 cm) | Beam | 32MPa | Concrete Rectangular | 400 | 600 | 2400 | 6912.5 | 1.66 | 4058.72 | G300E | 5493238.07 | 43.1 | G300E | 7425290.62 | 58.26
2278 | Story29 | B108 | 32 MPa RC Beam (60 cm x 40 cm) | Beam | 32MPa | Concrete Rectangular | 400 | 600 | 2400 | 6912.5 | 1.66 | 4058.72 | G300E | 5017532.39 | 39.37 | G300E | 8111512.71 | 63.65
2279 | Story29 | B109 | 32 MPa RC Beam (60 cm x 40 cm) | Beam | 32MPa | Concrete Rectangular | 400 | 600 | 2400 | 6912.5 | 1.66 | 4058.72 | G300E | 4594298.86 | 36.05 | G300E | 3554290.62 | 27.89
2280 | Story29 | B11 | 32 MPa RC Beam (60 cm x 40 cm) | Beam | 32MPa | Concrete Rectangular | 400 | 600 | 2400 | 4512.5 | 1.08 | 2649.54 | G300E | 3667695.54 | 28.78 | G300E | 2003555.8 | 15.72
2281 | Story29 | B110 | 32 MPa RC Beam (60 cm x 40 cm) | Beam | 32MPa | Concrete Rectangular | 400 | 600 | 2400 | 6912.5 | 1.66 | 4058.72 | G300E | 5017218.18 | 39.37 | G300E | 8111512.71 | 63.65
2282 | Story29 | B111 | 32 MPa RC Beam (60 cm x 40 cm) | Beam | 32MPa | Concrete Rectangular | 400 | 600 | 2400 | 6912.5 | 1.66 | 4058.72 | G300E | 5493552.27 | 43.1 | G300E | 7425290.62 | 58.26
2283 | Story29 | B112 | 32 MPa RC Beam (60 cm x 40 cm) | Beam | 32MPa | Concrete Rectangular | 400 | 600 | 2400 | 6912.5 | 1.66 | 4058.72 | G300E | 5429454.55 | 42.6 | G300E | 8199490.62 | 64.34
2284 | Story29 | B12 | 32 MPa RC Beam (60 cm x 40 cm) | Beam | 32MPa | Concrete Rectangular | 400 | 600 | 2400 | 6912.5 | 1.66 | 4058.72 | G300E | 5493552.27 | 43.1 | G300E | 7425290.62 | 58.26
2285 | Story29 | B13 | 32 MPa RC Beam (60 cm x 40 cm) | Beam | 32MPa | Concrete Rectangular | 400 | 600 | 2400 | 4512.5 | 1.08 | 2649.54 | G300E | 3616124.11 | 28.37 | G300E | 902506.45 | 7.08
2286 | Story29 | B14 | 32 MPa RC Beam (60 cm x 40 cm) | Beam | 32MPa | Concrete Rectangular | 400 | 600 | 2400 | 6912.5 | 1.66 | 4058.72 | G300E | 5429454.55 | 42.6 | G300E | 8199490.62 | 64.34
2287 | Story29 | B15 | 32 MPa RC Beam (60 cm x 40 cm) | Beam | 32MPa | Concrete Rectangular | 400 | 600 | 2400 | 4512.5 | 1.08 | 2649.54 | G300E | 3887196.43 | 30.5 | G300E | 4512503.87 | 35.41
2288 | Story29 | B16 | 32 MPa RC Beam (60 cm x 40 cm) | Beam | 32MPa | Concrete Rectangular | 400 | 600 | 2400 | 4512.5 | 1.08 | 2649.54 | G300E | 4664635.71 | 36.6 | G300E | 5703803.87 | 44.75
2289 | Story29 | B17 | 32 MPa RC Beam (60 cm x 40 cm) | Beam | 32MPa | Concrete Rectangular | 400 | 600 | 2400 | 6912.5 | 1.66 | 4058.72 | G300E | 5171178.41 | 40.57 | G300E | 6651090.62 | 52.19
2290 | Story29 | B18 | 32 MPa RC Beam (60 cm x 40 cm) | Beam | 32MPa | Concrete Rectangular | 400 | 600 | 2400 | 4512.5 | 1.08 | 2649.54 | G300E | 3887196.43 | 30.5 | G300E | 2924103.87 | 22.94
2291 | Story29 | B19 | 32 MPa RC Beam (60 cm x 40 cm) | Beam | 32MPa | Concrete Rectangular | 400 | 600 | 2400 | 6912.5 | 1.66 | 4058.72 | G300E | 5522144.89 | 43.33 | G300E | 6651090.62 | 52.19
2292 | Story29 | B2 | 32 MPa RC Beam (60 cm x 40 cm) | Beam | 32MPa | Concrete Rectangular | 400 | 600 | 2400 | 6912.5 | 1.66 | 4058.72 | G300E | 5429454.55 | 42.6 | G300E | 8199490.62 | 64.34
2293 | Story29 | B20 | 32 MPa RC Beam (60 cm x 40 cm) | Beam | 32MPa | Concrete Rectangular | 400 | 600 | 2400 | 4512.5 | 1.08 | 2649.54 | G300E | 3887196.43 | 30.5 | G300E | 2924103.87 | 22.94
2294 | Story29 | B21 | 32 MPa RC Beam (60 cm x 40 cm) | Beam | 32MPa | Concrete Rectangular | 400 | 600 | 2400 | 6912.5 | 1.66 | 4058.72 | G300E | 5674586.46 | 44.52 | G300E | 6612967.55 | 51.89
2295 | Story29 | B22 | 32 MPa RC Beam (60 cm x 40 cm) | Beam | 32MPa | Concrete Rectangular | 400 | 600 | 2400 | 4512.5 | 1.08 | 2649.54 | G300E | 3521683.93 | 27.63 | G300E | 3104605.16 | 24.36
2296 | Story29 | B23 | 32 MPa RC Beam (60 cm x 40 cm) | Beam | 32MPa | Concrete Rectangular | 400 | 600 | 2400 | 6912.5 | 1.66 | 4058.72 | G300E | 5778221.59 | 45.34 | G300E | 3554290.62 | 27.89
2297 | Story29 | B24 | 32 MPa RC Beam (60 cm x 40 cm) | Beam | 32MPa | Concrete Rectangular | 400 | 600 | 2400 | 4512.5 | 1.08 | 2649.54 | G300E | 3521361.61 | 27.63 | G300E | 3104605.16 | 24.36
2298 | Story29 | B25 | 32 MPa RC Beam (60 cm x 40 cm) | Beam | 32MPa | Concrete Rectangular | 400 | 600 | 2400 | 6912.5 | 1.66 | 4058.72 | G300E | 5316655.11 | 41.72 | G300E | 4328490.62 | 33.96
2299 | Story29 | B26 | 32 MPa RC Beam (60 cm x 40 cm) | Beam | 32MPa | Concrete Rectangular | 400 | 600 | 2400 | 4512.5 | 1.08 | 2649.54 | G300E | 3304116.96 | 25.93 | G300E | 2924103.87 | 22.94
2300 | Story29 | B27 | 32 MPa RC Beam (60 cm x 40 cm) | Beam | 32MPa | Concrete Rectangular | 400 | 600 | 2400 | 6912.5 | 1.66 | 4058.72 | G300E | 5525286.93 | 43.35 | G300E | 6651090.62 | 52.19
2301 | Story29 | B28 | 32 MPa RC Beam (60 cm x 40 cm) | Beam | 32MPa | Concrete Rectangular | 400 | 600 | 2400 | 4512.5 | 1.08 | 2649.54 | G300E | 3304116.96 | 25.93 | G300E | 2924103.87 | 22.94
2302 | Story29 | B29 | 32 MPa RC Beam (60 cm x 40 cm) | Beam | 32MPa | Concrete Rectangular | 400 | 600 | 2400 | 6912.5 | 1.66 | 4058.72 | G300E | 5171492.61 | 40.58 | G300E | 6651090.62 | 52.19
2303 | Story29 | B3 | 32 MPa RC Beam (60 cm x 40 cm) | Beam | 32MPa | Concrete Rectangular | 400 | 600 | 2400 | 4512.5 | 1.08 | 2649.54 | G300E | 3808227.68 | 29.88 | G300E | 902506.45 | 7.08
2304 | Story29 | B30 | 32 MPa RC Beam (60 cm x 40 cm) | Beam | 32MPa | Concrete Rectangular | 400 | 600 | 2400 | 4512.5 | 1.08 | 2649.54 | G300E | 3887196.43 | 30.5 | G300E | 5703803.87 | 44.75
2305 | Story29 | B31 | 32 MPa RC Beam (60 cm x 40 cm) | Beam | 32MPa | Concrete Rectangular | 400 | 600 | 2400 | 4512.5 | 1.08 | 2649.54 | G300E | 4664635.71 | 36.6 | G300E | 4512503.87 | 35.41
2306 | Story29 | B32 | 32 MPa RC Beam (60 cm x 40 cm) | Beam | 32MPa | Concrete Rectangular | 400 | 600 | 2400 | 6912.5 | 1.66 | 4058.72 | G300E | 5161752.27 | 40.5 | G300E | 6651090.62 | 52.19
2307 | Story29 | B33 | 32 MPa RC Beam (60 cm x 40 cm) | Beam | 32MPa | Concrete Rectangular | 400 | 600 | 2400 | 4512.5 | 1.08 | 2649.54 | G300E | 3808227.68 | 29.88 | G300E | 902506.45 | 7.08
2308 | Story29 | B34 | 32 MPa RC Beam (60 cm x 40 cm) | Beam | 32MPa | Concrete Rectangular | 400 | 600 | 2400 | 6912.5 | 1.66 | 4058.72 | G300E | 5547595.45 | 43.53 | G300E | 6651090.62 | 52.19
2309 | Story29 | B35 | 32 MPa RC Beam (60 cm x 40 cm) | Beam | 32MPa | Concrete Rectangular | 400 | 600 | 2400 | 4512.5 | 1.08 | 2649.54 | G300E | 3764069.64 | 29.53 | G300E | 2978257.09 | 23.37
2310 | Story29 | B36 | 32 MPa RC Beam (60 cm x 40 cm) | Beam | 32MPa | Concrete Rectangular | 400 | 600 | 2400 | 6912.5 | 1.66 | 4058.72 | G300E | 5428826.14 | 42.6 | G300E | 5102690.62 | 40.04
2311 | Story29 | B37 | 32 MPa RC Beam (60 cm x 40 cm) | Beam | 32MPa | Concrete Rectangular | 400 | 600 | 2400 | 4800 | 1.15 | 2818.35 | G300E | 4135040 | 32.45 | G300E | 4354565.76 | 34.17
2312 | Story29 | B38 | 32 MPa RC Beam (60 cm x 40 cm) | Beam | 32MPa | Concrete Rectangular | 400 | 600 | 2400 | 6912.5 | 1.66 | 4058.72 | G300E | 5610122.16 | 44.02 | G300E | 6651090.62 | 52.19
2313 | Story29 | B39 | 32 MPa RC Beam (60 cm x 40 cm) | Beam | 32MPa | Concrete Rectangular | 400 | 600 | 2400 | 4800 | 1.15 | 2818.35 | G300E | 4152320 | 32.58 | G300E | 5232646.4 | 41.06
2314 | Story29 | B4 | 32 MPa RC Beam (60 cm x 40 cm) | Beam | 32MPa | Concrete Rectangular | 400 | 600 | 2400 | 6912.5 | 1.66 | 4058.72 | G300E | 5234421.5 | 41.07 | G300E | 8129109.4 | 63.78
2315 | Story29 | B40 | 32 MPa RC Beam (60 cm x 40 cm) | Beam | 32MPa | Concrete Rectangular | 400 | 600 | 2400 | 6912.5 | 1.66 | 4058.72 | G300E | 5437623.86 | 42.67 | G300E | 5102690.62 | 40.04
2316 | Story29 | B41 | 32 MPa RC Beam (60 cm x 40 cm) | Beam | 32MPa | Concrete Rectangular | 400 | 600 | 2400 | 4512.5 | 1.08 | 2649.54 | G300E | 3766325.89 | 29.55 | G300E | 2978257.09 | 23.37
2317 | Story29 | B42 | 32 MPa RC Beam (60 cm x 40 cm) | Beam | 32MPa | Concrete Rectangular | 400 | 600 | 2400 | 6912.5 | 1.66 | 4058.72 | G300E | 5547909.66 | 43.53 | G300E | 6651090.62 | 52.19
2318 | Story29 | B43 | 32 MPa RC Beam (60 cm x 40 cm) | Beam | 32MPa | Concrete Rectangular | 400 | 600 | 2400 | 4512.5 | 1.08 | 2649.54 | G300E | 3408871.43 | 26.75 | G300E | 902506.45 | 7.08
2319 | Story29 | B44 | 32 MPa RC Beam (60 cm x 40 cm) | Beam | 32MPa | Concrete Rectangular | 400 | 600 | 2400 | 6912.5 | 1.66 | 4058.72 | G300E | 5162066.48 | 40.5 | G300E | 6739068.52 | 52.88
2320 | Story29 | B45 | 32 MPa RC Beam (60 cm x 40 cm) | Beam | 32MPa | Concrete Rectangular | 400 | 600 | 2400 | 4512.5 | 1.08 | 2649.54 | G300E | 3887196.43 | 30.5 | G300E | 4512503.87 | 35.41
2321 | Story29 | B46 | 32 MPa RC Beam (60 cm x 40 cm) | Beam | 32MPa | Concrete Rectangular | 400 | 600 | 2400 | 4512.5 | 1.08 | 2649.54 | G300E | 4664635.71 | 36.6 | G300E | 2924103.87 | 22.94
2322 | Story29 | B47 | 32 MPa RC Beam (60 cm x 40 cm) | Beam | 32MPa | Concrete Rectangular | 400 | 600 | 2400 | 6912.5 | 1.66 | 4058.72 | G300E | 6278749.43 | 49.27 | G300E | 6651090.62 | 52.19
2323 | Story29 | B48 | 32 MPa RC Beam (60 cm x 40 cm) | Beam | 32MPa | Concrete Rectangular | 400 | 600 | 2400 | 4512.5 | 1.08 | 2649.54 | G300E | 4275916.07 | 33.55 | G300E | 541503.87 | 4.25
2324 | Story29 | B49 | 32 MPa RC Beam (60 cm x 40 cm) | Beam | 32MPa | Concrete Rectangular | 400 | 600 | 2400 | 6912.5 | 1.66 | 4058.72 | G300E | 6263981.82 | 49.15 | G300E | 6651090.62 | 52.19
2325 | Story29 | B5 | 32 MPa RC Beam (60 cm x 40 cm) | Beam | 32MPa | Concrete Rectangular | 400 | 600 | 2400 | 4512.5 | 1.08 | 2649.54 | G300E | 3911541.18 | 30.69 | G300E | 2705381.78 | 21.23
2326 | Story29 | B50 | 32 MPa RC Beam (60 cm x 40 cm) | Beam | 32MPa | Concrete Rectangular | 400 | 600 | 2400 | 4512.5 | 1.08 | 2649.54 | G300E | 3887196.43 | 30.5 | G300E | 2924103.87 | 22.94
2327 | Story29 | B51 | 32 MPa RC Beam (60 cm x 40 cm) | Beam | 32MPa | Concrete Rectangular | 400 | 600 | 2400 | 7200 | 1.73 | 4227.52 | G300E | 6824660.87 | 53.55 | G300E | 7187488.28 | 56.4
2328 | Story29 | B55 | 32 MPa RC Beam (60 cm x 40 cm) | Beam | 32MPa | Concrete Rectangular | 400 | 600 | 2400 | 6912.5 | 1.66 | 4058.72 | G300E | 6555153.8 | 51.43 | G300E | 6984640.65 | 54.8
2329 | Story29 | B56 | 32 MPa RC Beam (60 cm x 40 cm) | Beam | 32MPa | Concrete Rectangular | 400 | 600 | 2400 | 4512.5 | 1.08 | 2649.54 | G300E | 3887196.43 | 30.5 | G300E | 2924103.87 | 22.94
2330 | Story29 | B57 | 32 MPa RC Beam (60 cm x 40 cm) | Beam | 32MPa | Concrete Rectangular | 400 | 600 | 2400 | 6912.5 | 1.66 | 4058.72 | G300E | 6263981.82 | 49.15 | G300E | 6651090.62 | 52.19
2331 | Story29 | B58 | 32 MPa RC Beam (60 cm x 40 cm) | Beam | 32MPa | Concrete Rectangular | 400 | 600 | 2400 | 4512.5 | 1.08 | 2649.54 | G300E | 3887196.43 | 30.5 | G300E | 541503.87 | 4.25
2332 | Story29 | B59 | 32 MPa RC Beam (60 cm x 40 cm) | Beam | 32MPa | Concrete Rectangular | 400 | 600 | 2400 | 6912.5 | 1.66 | 4058.72 | G300E | 6278749.43 | 49.27 | G300E | 6651090.62 | 52.19
2333 | Story29 | B6 | 32 MPa RC Beam (60 cm x 40 cm) | Beam | 32MPa | Concrete Rectangular | 400 | 600 | 2400 | 6912.5 | 1.66 | 4058.72 | G300E | 5012819.32 | 39.33 | G300E | 8111512.71 | 63.65
2334 | Story29 | B60 | 32 MPa RC Beam (60 cm x 40 cm) | Beam | 32MPa | Concrete Rectangular | 400 | 600 | 2400 | 4512.5 | 1.08 | 2649.54 | G300E | 3887196.43 | 30.5 | G300E | 2743602.58 | 21.53
2335 | Story29 | B61 | 32 MPa RC Beam (60 cm x 40 cm) | Beam | 32MPa | Concrete Rectangular | 400 | 600 | 2400 | 4512.5 | 1.08 | 2649.54 | G300E | 4664635.71 | 36.6 | G300E | 4512503.87 | 35.41
2336 | Story29 | B62 | 32 MPa RC Beam (60 cm x 40 cm) | Beam | 32MPa | Concrete Rectangular | 400 | 600 | 2400 | 6912.5 | 1.66 | 4058.72 | G300E | 6278749.43 | 49.27 | G300E | 6651090.62 | 52.19
2337 | Story29 | B63 | 32 MPa RC Beam (60 cm x 40 cm) | Beam | 32MPa | Concrete Rectangular | 400 | 600 | 2400 | 4512.5 | 1.08 | 2649.54 | G300E | 3809194.64 | 29.89 | G300E | 902506.45 | 7.08
2338 | Story29 | B64 | 32 MPa RC Beam (60 cm x 40 cm) | Beam | 32MPa | Concrete Rectangular | 400 | 600 | 2400 | 6912.5 | 1.66 | 4058.72 | G300E | 6263981.82 | 49.15 | G300E | 6651090.62 | 52.19
2339 | Story29 | B65 | 32 MPa RC Beam (60 cm x 40 cm) | Beam | 32MPa | Concrete Rectangular | 400 | 600 | 2400 | 4512.5 | 1.08 | 2649.54 | G300E | 3766648.21 | 29.55 | G300E | 2978257.09 | 23.37
2340 | Story29 | B66 | 32 MPa RC Beam (60 cm x 40 cm) | Beam | 32MPa | Concrete Rectangular | 400 | 600 | 2400 | 7200 | 1.73 | 4227.52 | G300E | 6828104.35 | 53.58 | G300E | 7187488.28 | 56.4
2341 | Story29 | B67 | 32 MPa RC Beam (60 cm x 40 cm) | Beam | 32MPa | Concrete Rectangular | 400 | 600 | 2400 | 4512.5 | 1.08 | 2649.54 | G300E | 4086820.83 | 32.07 | G300E | 5003466.62 | 39.26
2342 | Story29 | B69 | 32 MPa RC Beam (60 cm x 40 cm) | Beam | 32MPa | Concrete Rectangular | 400 | 600 | 2400 | 4512.5 | 1.08 | 2649.54 | G300E | 3903914.17 | 30.63 | G300E | 4919232.68 | 38.6
2343 | Story29 | B7 | 32 MPa RC Beam (60 cm x 40 cm) | Beam | 32MPa | Concrete Rectangular | 400 | 600 | 2400 | 4512.5 | 1.08 | 2649.54 | G300E | 3692836.61 | 28.98 | G300E | 1732803.87 | 13.6
2344 | Story29 | B70 | 32 MPa RC Beam (60 cm x 40 cm) | Beam | 32MPa | Concrete Rectangular | 400 | 600 | 2400 | 6912.5 | 1.66 | 4058.72 | G300E | 6555754.89 | 51.44 | G300E | 6984640.65 | 54.8
2345 | Story29 | B71 | 32 MPa RC Beam (60 cm x 40 cm) | Beam | 32MPa | Concrete Rectangular | 400 | 600 | 2400 | 4512.5 | 1.08 | 2649.54 | G300E | 3766325.89 | 29.55 | G300E | 2978257.09 | 23.37
2346 | Story29 | B72 | 32 MPa RC Beam (60 cm x 40 cm) | Beam | 32MPa | Concrete Rectangular | 400 | 600 | 2400 | 6912.5 | 1.66 | 4058.72 | G300E | 6263981.82 | 49.15 | G300E | 6651090.62 | 52.19
2347 | Story29 | B73 | 32 MPa RC Beam (60 cm x 40 cm) | Beam | 32MPa | Concrete Rectangular | 400 | 600 | 2400 | 4512.5 | 1.08 | 2649.54 | G300E | 3408871.43 | 26.75 | G300E | 902506.45 | 7.08
2348 | Story29 | B74 | 32 MPa RC Beam (60 cm x 40 cm) | Beam | 32MPa | Concrete Rectangular | 400 | 600 | 2400 | 6912.5 | 1.66 | 4058.72 | G300E | 6278749.43 | 49.27 | G300E | 6651090.62 | 52.19
2349 | Story29 | B75 | 32 MPa RC Beam (60 cm x 40 cm) | Beam | 32MPa | Concrete Rectangular | 400 | 600 | 2400 | 4512.5 | 1.08 | 2649.54 | G300E | 3887196.43 | 30.5 | G300E | 4512503.87 | 35.41
2350 | Story29 | B76 | 32 MPa RC Beam (60 cm x 40 cm) | Beam | 32MPa | Concrete Rectangular | 400 | 600 | 2400 | 4512.5 | 1.08 | 2649.54 | G300E | 4664635.71 | 36.6 | G300E | 5703803.87 | 44.75
2351 | Story29 | B77 | 32 MPa RC Beam (60 cm x 40 cm) | Beam | 32MPa | Concrete Rectangular | 400 | 600 | 2400 | 6912.5 | 1.66 | 4058.72 | G300E | 5162066.48 | 40.5 | G300E | 6739068.52 | 52.88
2352 | Story29 | B78 | 32 MPa RC Beam (60 cm x 40 cm) | Beam | 32MPa | Concrete Rectangular | 400 | 600 | 2400 | 4512.5 | 1.08 | 2649.54 | G300E | 3887196.43 | 30.5 | G300E | 2924103.87 | 22.94
2353 | Story29 | B79 | 32 MPa RC Beam (60 cm x 40 cm) | Beam | 32MPa | Concrete Rectangular | 400 | 600 | 2400 | 6912.5 | 1.66 | 4058.72 | G300E | 5547909.66 | 43.53 | G300E | 6651090.62 | 52.19
2354 | Story29 | B8 | 32 MPa RC Beam (60 cm x 40 cm) | Beam | 32MPa | Concrete Rectangular | 400 | 600 | 2400 | 6912.5 | 1.66 | 4058.72 | G300E | 4594298.86 | 36.05 | G300E | 3554290.62 | 27.89
2355 | Story29 | B80 | 32 MPa RC Beam (60 cm x 40 cm) | Beam | 32MPa | Concrete Rectangular | 400 | 600 | 2400 | 4512.5 | 1.08 | 2649.54 | G300E | 3887196.43 | 30.5 | G300E | 2924103.87 | 22.94
2356 | Story29 | B81 | 32 MPa RC Beam (60 cm x 40 cm) | Beam | 32MPa | Concrete Rectangular | 400 | 600 | 2400 | 6912.5 | 1.66 | 4058.72 | G300E | 5437938.07 | 42.67 | G300E | 5102690.62 | 40.04
2357 | Story29 | B82 | 32 MPa RC Beam (60 cm x 40 cm) | Beam | 32MPa | Concrete Rectangular | 400 | 600 | 2400 | 4512.5 | 1.08 | 2649.54 | G300E | 3522006.25 | 27.63 | G300E | 3104605.16 | 24.36
2358 | Story29 | B83 | 32 MPa RC Beam (60 cm x 40 cm) | Beam | 32MPa | Concrete Rectangular | 400 | 600 | 2400 | 6912.5 | 1.66 | 4058.72 | G300E | 5611064.77 | 44.03 | G300E | 6651090.62 | 52.19
2359 | Story29 | B84 | 32 MPa RC Beam (60 cm x 40 cm) | Beam | 32MPa | Concrete Rectangular | 400 | 600 | 2400 | 4512.5 | 1.08 | 2649.54 | G300E | 3521361.61 | 27.63 | G300E | 3104605.16 | 24.36
2360 | Story29 | B85 | 32 MPa RC Beam (60 cm x 40 cm) | Beam | 32MPa | Concrete Rectangular | 400 | 600 | 2400 | 6912.5 | 1.66 | 4058.72 | G300E | 5437938.07 | 42.67 | G300E | 5102690.62 | 40.04
2361 | Story29 | B86 | 32 MPa RC Beam (60 cm x 40 cm) | Beam | 32MPa | Concrete Rectangular | 400 | 600 | 2400 | 4512.5 | 1.08 | 2649.54 | G300E | 3304116.96 | 25.93 | G300E | 2924103.87 | 22.94
2362 | Story29 | B87 | 32 MPa RC Beam (60 cm x 40 cm) | Beam | 32MPa | Concrete Rectangular | 400 | 600 | 2400 | 6912.5 | 1.66 | 4058.72 | G300E | 5547909.66 | 43.53 | G300E | 6651090.62 | 52.19
2363 | Story29 | B88 | 32 MPa RC Beam (60 cm x 40 cm) | Beam | 32MPa | Concrete Rectangular | 400 | 600 | 2400 | 4512.5 | 1.08 | 2649.54 | G300E | 3304116.96 | 25.93 | G300E | 2924103.87 | 22.94
2364 | Story29 | B89 | 32 MPa RC Beam (60 cm x 40 cm) | Beam | 32MPa | Concrete Rectangular | 400 | 600 | 2400 | 6912.5 | 1.66 | 4058.72 | G300E | 5162066.48 | 40.5 | G300E | 6739068.52 | 52.88
2365 | Story29 | B9 | 32 MPa RC Beam (60 cm x 40 cm) | Beam | 32MPa | Concrete Rectangular | 400 | 600 | 2400 | 4512.5 | 1.08 | 2649.54 | G300E | 3498476.79 | 27.45 | G300E | 1732803.87 | 13.6
2366 | Story29 | B90 | 32 MPa RC Beam (60 cm x 40 cm) | Beam | 32MPa | Concrete Rectangular | 400 | 600 | 2400 | 4512.5 | 1.08 | 2649.54 | G300E | 3887196.43 | 30.5 | G300E | 5703803.87 | 44.75
2367 | Story29 | B91 | 32 MPa RC Beam (60 cm x 40 cm) | Beam | 32MPa | Concrete Rectangular | 400 | 600 | 2400 | 4512.5 | 1.08 | 2649.54 | G300E | 4470275.89 | 35.08 | G300E | 4512503.87 | 35.41
2368 | Story29 | B92 | 32 MPa RC Beam (60 cm x 40 cm) | Beam | 32MPa | Concrete Rectangular | 400 | 600 | 2400 | 6912.5 | 1.66 | 4058.72 | G300E | 5171178.41 | 40.57 | G300E | 6651090.62 | 52.19
2369 | Story29 | B93 | 32 MPa RC Beam (60 cm x 40 cm) | Beam | 32MPa | Concrete Rectangular | 400 | 600 | 2400 | 4512.5 | 1.08 | 2649.54 | G300E | 3810483.93 | 29.9 | G300E | 902506.45 | 7.08
2370 | Story29 | B94 | 32 MPa RC Beam (60 cm x 40 cm) | Beam | 32MPa | Concrete Rectangular | 400 | 600 | 2400 | 6912.5 | 1.66 | 4058.72 | G300E | 5525286.93 | 43.35 | G300E | 6651090.62 | 52.19
2371 | Story29 | B95 | 32 MPa RC Beam (60 cm x 40 cm) | Beam | 32MPa | Concrete Rectangular | 400 | 600 | 2400 | 4512.5 | 1.08 | 2649.54 | G300E | 3667695.54 | 28.78 | G300E | 2003555.8 | 15.72
2372 | Story29 | B96 | 32 MPa RC Beam (60 cm x 40 cm) | Beam | 32MPa | Concrete Rectangular | 400 | 600 | 2400 | 6912.5 | 1.66 | 4058.72 | G300E | 5316655.11 | 41.72 | G300E | 6651090.62 | 52.19
2373 | Story29 | B97 | 32 MPa RC Beam (60 cm x 40 cm) | Beam | 32MPa | Concrete Rectangular | 400 | 600 | 2400 | 4512.5 | 1.08 | 2649.54 | G300E | 3692836.61 | 28.98 | G300E | 1732803.87 | 13.6
2374 | Story29 | B98 | 32 MPa RC Beam (60 cm x 40 cm) | Beam | 32MPa | Concrete Rectangular | 400 | 600 | 2400 | 6912.5 | 1.66 | 4058.72 | G300E | 5780106.82 | 45.35 | G300E | 3554290.62 | 27.89
2375 | Story29 | B99 | 32 MPa RC Beam (60 cm x 40 cm) | Beam | 32MPa | Concrete Rectangular | 400 | 600 | 2400 | 4512.5 | 1.08 | 2649.54 | G300E | 3498476.79 | 27.45 | G300E | 1732803.87 | 13.6
2376 | Story3 | B1 | 32 MPa RC Beam (30 cm x 25 cm) | Beam | 32MPa | Concrete Rectangular | 250 | 300 | 750 | 4400 | 0.33 | 807.34 | G300E | 2926628.57 | 22.96 | G300E | 1828673 | 14.35
2377 | Story3 | B10 | 32 MPa RC Beam (30 cm x 25 cm) | Beam | 32MPa | Concrete Rectangular | 250 | 300 | 750 | 6800 | 0.51 | 1247.71 | G300E | 3528272.73 | 27.68 | G300E | 1735237.6 | 13.62
2378 | Story3 | B100 | 32 MPa RC Beam (30 cm x 25 cm) | Beam | 32MPa | Concrete Rectangular | 250 | 300 | 750 | 6800 | 0.51 | 1247.71 | G300E | 4170563.64 | 32.72 | G300E | 859583.67 | 6.74
2379 | Story3 | B101 | 32 MPa RC Beam (30 cm x 25 cm) | Beam | 32MPa | Concrete Rectangular | 250 | 300 | 750 | 4400 | 0.33 | 807.34 | G300E | 1961142.86 | 15.39 | G300E | 877373.83 | 6.88
2380 | Story3 | B102 | 32 MPa RC Beam (30 cm x 25 cm) | Beam | 32MPa | Concrete Rectangular | 250 | 300 | 750 | 6800 | 0.51 | 1247.71 | G300E | 4144600 | 32.52 | G300E | 859583.67 | 6.74
2381 | Story3 | B103 | 32 MPa RC Beam (30 cm x 25 cm) | Beam | 32MPa | Concrete Rectangular | 250 | 300 | 750 | 4400 | 0.33 | 807.34 | G300E | 1993200 | 15.64 | G300E | 878581.63 | 6.89
2382 | Story3 | B104 | 32 MPa RC Beam (30 cm x 25 cm) | Beam | 32MPa | Concrete Rectangular | 250 | 300 | 750 | 6800 | 0.51 | 1247.71 | G300E | 4754436.36 | 37.31 | G300E | 894297.05 | 7.02
2383 | Story3 | B105 | 32 MPa RC Beam (30 cm x 25 cm) | Beam | 32MPa | Concrete Rectangular | 250 | 300 | 750 | 4400 | 0.33 | 807.34 | G300E | 1690857.14 | 13.27 | G300E | 1600500.31 | 12.56
2384 | Story3 | B106 | 32 MPa RC Beam (30 cm x 25 cm) | Beam | 32MPa | Concrete Rectangular | 250 | 300 | 750 | 6800 | 0.51 | 1247.71 | G300E | 3899800 | 30.6 | G300E | 2016047 | 15.82
2385 | Story3 | B107 | 32 MPa RC Beam (30 cm x 25 cm) | Beam | 32MPa | Concrete Rectangular | 250 | 300 | 750 | 6800 | 0.51 | 1247.71 | G300E | 3523018.18 | 27.64 | G300E | 1940628.2 | 15.23
2386 | Story3 | B108 | 32 MPa RC Beam (30 cm x 25 cm) | Beam | 32MPa | Concrete Rectangular | 250 | 300 | 750 | 6800 | 0.51 | 1247.71 | G300E | 3518690.91 | 27.61 | G300E | 1967673.96 | 15.44
2387 | Story3 | B109 | 32 MPa RC Beam (30 cm x 25 cm) | Beam | 32MPa | Concrete Rectangular | 250 | 300 | 750 | 6800 | 0.51 | 1247.71 | G300E | 3509109.09 | 27.53 | G300E | 1967673.96 | 15.44
2388 | Story3 | B11 | 32 MPa RC Beam (30 cm x 25 cm) | Beam | 32MPa | Concrete Rectangular | 250 | 300 | 750 | 4400 | 0.33 | 807.34 | G300E | 1961142.86 | 15.39 | G300E | 877373.83 | 6.88
2389 | Story3 | B110 | 32 MPa RC Beam (30 cm x 25 cm) | Beam | 32MPa | Concrete Rectangular | 250 | 300 | 750 | 6800 | 0.51 | 1247.71 | G300E | 3528272.73 | 27.68 | G300E | 1967673.96 | 15.44
2390 | Story3 | B111 | 32 MPa RC Beam (30 cm x 25 cm) | Beam | 32MPa | Concrete Rectangular | 250 | 300 | 750 | 6800 | 0.51 | 1247.71 | G300E | 3524872.73 | 27.66 | G300E | 1824410.02 | 14.31
2391 | Story3 | B112 | 32 MPa RC Beam (30 cm x 25 cm) | Beam | 32MPa | Concrete Rectangular | 250 | 300 | 750 | 6800 | 0.51 | 1247.71 | G300E | 3894545.45 | 30.56 | G300E | 1297410.64 | 10.18
2392 | Story3 | B12 | 32 MPa RC Beam (30 cm x 25 cm) | Beam | 32MPa | Concrete Rectangular | 250 | 300 | 750 | 6800 | 0.51 | 1247.71 | G300E | 3524872.73 | 27.66 | G300E | 1708191.84 | 13.4
2393 | Story3 | B13 | 32 MPa RC Beam (30 cm x 25 cm) | Beam | 32MPa | Concrete Rectangular | 250 | 300 | 750 | 4400 | 0.33 | 807.34 | G300E | 1989114.29 | 15.61 | G300E | 878895.6 | 6.9
2394 | Story3 | B14 | 32 MPa RC Beam (30 cm x 25 cm) | Beam | 32MPa | Concrete Rectangular | 250 | 300 | 750 | 6800 | 0.51 | 1247.71 | G300E | 3894545.45 | 30.56 | G300E | 1762283.36 | 13.83
2395 | Story3 | B15 | 32 MPa RC Beam (30 cm x 25 cm) | Beam | 32MPa | Concrete Rectangular | 250 | 300 | 750 | 4400 | 0.33 | 807.34 | G300E | 1690542.86 | 13.26 | G300E | 1600500.31 | 12.56
2396 | Story3 | B16 | 32 MPa RC Beam (30 cm x 25 cm) | Beam | 32MPa | Concrete Rectangular | 250 | 300 | 750 | 4400 | 0.33 | 807.34 | G300E | 2847114.29 | 22.34 | G300E | 1812486.97 | 14.22
2397 | Story3 | B17 | 32 MPa RC Beam (30 cm x 25 cm) | Beam | 32MPa | Concrete Rectangular | 250 | 300 | 750 | 6800 | 0.51 | 1247.71 | G300E | 4688909.09 | 36.79 | G300E | 1824044.36 | 14.31
2398 | Story3 | B18 | 32 MPa RC Beam (30 cm x 25 cm) | Beam | 32MPa | Concrete Rectangular | 250 | 300 | 750 | 4400 | 0.33 | 807.34 | G300E | 2865657.14 | 22.49 | G300E | 881708.14 | 6.92
2399 | Story3 | B19 | 32 MPa RC Beam (30 cm x 25 cm) | Beam | 32MPa | Concrete Rectangular | 250 | 300 | 750 | 6800 | 0.51 | 1247.71 | G300E | 4007981.82 | 31.45 | G300E | 1789329.13 | 14.04
2400 | Story3 | B2 | 32 MPa RC Beam (30 cm x 25 cm) | Beam | 32MPa | Concrete Rectangular | 250 | 300 | 750 | 6800 | 0.51 | 1247.71 | G300E | 3900727.27 | 30.61 | G300E | 2016047 | 15.82
2401 | Story3 | B20 | 32 MPa RC Beam (30 cm x 25 cm) | Beam | 32MPa | Concrete Rectangular | 250 | 300 | 750 | 4400 | 0.33 | 807.34 | G300E | 2622085.71 | 20.57 | G300E | 874030.46 | 6.86
2402 | Story3 | B21 | 32 MPa RC Beam (30 cm x 25 cm) | Beam | 32MPa | Concrete Rectangular | 250 | 300 | 750 | 6800 | 0.51 | 1247.71 | G300E | 4084816.67 | 32.05 | G300E | 1746751.7 | 13.71
2403 | Story3 | B22 | 32 MPa RC Beam (30 cm x 25 cm) | Beam | 32MPa | Concrete Rectangular | 250 | 300 | 750 | 4400 | 0.33 | 807.34 | G300E | 2453314.29 | 19.25 | G300E | 874030.46 | 6.86
2404 | Story3 | B23 | 32 MPa RC Beam (30 cm x 25 cm) | Beam | 32MPa | Concrete Rectangular | 250 | 300 | 750 | 6800 | 0.51 | 1247.71 | G300E | 4035490.91 | 31.66 | G300E | 859583.67 | 6.74
2405 | Story3 | B24 | 32 MPa RC Beam (30 cm x 25 cm) | Beam | 32MPa | Concrete Rectangular | 250 | 300 | 750 | 4400 | 0.33 | 807.34 | G300E | 2140600 | 16.8 | G300E | 874030.46 | 6.86
2406 | Story3 | B25 | 32 MPa RC Beam (30 cm x 25 cm) | Beam | 32MPa | Concrete Rectangular | 250 | 300 | 750 | 6800 | 0.51 | 1247.71 | G300E | 4105654.55 | 32.21 | G300E | 859583.67 | 6.74
2407 | Story3 | B26 | 32 MPa RC Beam (30 cm x 25 cm) | Beam | 32MPa | Concrete Rectangular | 250 | 300 | 750 | 4400 | 0.33 | 807.34 | G300E | 1880371.43 | 14.75 | G300E | 874030.46 | 6.86
2408 | Story3 | B27 | 32 MPa RC Beam (30 cm x 25 cm) | Beam | 32MPa | Concrete Rectangular | 250 | 300 | 750 | 6800 | 0.51 | 1247.71 | G300E | 4013545.45 | 31.49 | G300E | 859583.67 | 6.74
2409 | Story3 | B28 | 32 MPa RC Beam (30 cm x 25 cm) | Beam | 32MPa | Concrete Rectangular | 250 | 300 | 750 | 4400 | 0.33 | 807.34 | G300E | 1904571.43 | 14.94 | G300E | 874030.46 | 6.86
2410 | Story3 | B29 | 32 MPa RC Beam (30 cm x 25 cm) | Beam | 32MPa | Concrete Rectangular | 250 | 300 | 750 | 6800 | 0.51 | 1247.71 | G300E | 4688909.09 | 36.79 | G300E | 894294.27 | 7.02
2411 | Story3 | B3 | 32 MPa RC Beam (30 cm x 25 cm) | Beam | 32MPa | Concrete Rectangular | 250 | 300 | 750 | 4400 | 0.33 | 807.34 | G300E | 2957428.57 | 23.21 | G300E | 885666.26 | 6.95
2412 | Story3 | B30 | 32 MPa RC Beam (30 cm x 25 cm) | Beam | 32MPa | Concrete Rectangular | 250 | 300 | 750 | 4400 | 0.33 | 807.34 | G300E | 1677971.43 | 13.17 | G300E | 1466142.86 | 11.5
2413 | Story3 | B31 | 32 MPa RC Beam (30 cm x 25 cm) | Beam | 32MPa | Concrete Rectangular | 250 | 300 | 750 | 4400 | 0.33 | 807.34 | G300E | 2850885.71 | 22.37 | G300E | 1804001.26 | 14.15
2414 | Story3 | B32 | 32 MPa RC Beam (30 cm x 25 cm) | Beam | 32MPa | Concrete Rectangular | 250 | 300 | 750 | 6800 | 0.51 | 1247.71 | G300E | 4658927.27 | 36.56 | G300E | 1822355.8 | 14.3
2415 | Story3 | B33 | 32 MPa RC Beam (30 cm x 25 cm) | Beam | 32MPa | Concrete Rectangular | 250 | 300 | 750 | 4400 | 0.33 | 807.34 | G300E | 2842714.29 | 22.3 | G300E | 880675.71 | 6.91
2416 | Story3 | B34 | 32 MPa RC Beam (30 cm x 25 cm) | Beam | 32MPa | Concrete Rectangular | 250 | 300 | 750 | 6800 | 0.51 | 1247.71 | G300E | 3977072.73 | 31.21 | G300E | 1789329.13 | 14.04
2417 | Story3 | B35 | 32 MPa RC Beam (30 cm x 25 cm) | Beam | 32MPa | Concrete Rectangular | 250 | 300 | 750 | 4400 | 0.33 | 807.34 | G300E | 2606685.71 | 20.45 | G300E | 874030.46 | 6.86
2418 | Story3 | B36 | 32 MPa RC Beam (30 cm x 25 cm) | Beam | 32MPa | Concrete Rectangular | 250 | 300 | 750 | 6800 | 0.51 | 1247.71 | G300E | 3307272.73 | 25.95 | G300E | 1791290.31 | 14.06
2419 | Story3 | B37 | 32 MPa RC Beam (30 cm x 25 cm) | Beam | 32MPa | Concrete Rectangular | 250 | 300 | 750 | 4800 | 0.36 | 880.73 | G300E | 2943428.57 | 23.1 | G300E | 1538346.51 | 12.07
2420 | Story3 | B38 | 32 MPa RC Beam (30 cm x 25 cm) | Beam | 32MPa | Concrete Rectangular | 250 | 300 | 750 | 6800 | 0.51 | 1247.71 | G300E | 3435854.55 | 26.96 | G300E | 1735237.6 | 13.62
2421 | Story3 | B39 | 32 MPa RC Beam (30 cm x 25 cm) | Beam | 32MPa | Concrete Rectangular | 250 | 300 | 750 | 4800 | 0.36 | 880.73 | G300E | 2849600 | 22.36 | G300E | 1463521.6 | 11.48
2422 | Story3 | B4 | 32 MPa RC Beam (30 cm x 25 cm) | Beam | 32MPa | Concrete Rectangular | 250 | 300 | 750 | 6800 | 0.51 | 1247.71 | G300E | 3462973.91 | 27.17 | G300E | 1941548.42 | 15.23
2423 | Story3 | B40 | 32 MPa RC Beam (30 cm x 25 cm) | Beam | 32MPa | Concrete Rectangular | 250 | 300 | 750 | 6800 | 0.51 | 1247.71 | G300E | 4050018.18 | 31.78 | G300E | 859583.67 | 6.74
2424 | Story3 | B41 | 32 MPa RC Beam (30 cm x 25 cm) | Beam | 32MPa | Concrete Rectangular | 250 | 300 | 750 | 4400 | 0.33 | 807.34 | G300E | 1856485.71 | 14.57 | G300E | 874030.46 | 6.86
2425 | Story3 | B42 | 32 MPa RC Beam (30 cm x 25 cm) | Beam | 32MPa | Concrete Rectangular | 250 | 300 | 750 | 6800 | 0.51 | 1247.71 | G300E | 3977072.73 | 31.21 | G300E | 859583.67 | 6.74
2426 | Story3 | B43 | 32 MPa RC Beam (30 cm x 25 cm) | Beam | 32MPa | Concrete Rectangular | 250 | 300 | 750 | 4400 | 0.33 | 807.34 | G300E | 1799914.29 | 14.12 | G300E | 874030.46 | 6.86
2427 | Story3 | B44 | 32 MPa RC Beam (30 cm x 25 cm) | Beam | 32MPa | Concrete Rectangular | 250 | 300 | 750 | 6800 | 0.51 | 1247.71 | G300E | 4658618.18 | 36.55 | G300E | 892611.27 | 7
2428 | Story3 | B45 | 32 MPa RC Beam (30 cm x 25 cm) | Beam | 32MPa | Concrete Rectangular | 250 | 300 | 750 | 4400 | 0.33 | 807.34 | G300E | 1675142.86 | 13.14 | G300E | 1457657.14 | 11.44
2429 | Story3 | B46 | 32 MPa RC Beam (30 cm x 25 cm) | Beam | 32MPa | Concrete Rectangular | 250 | 300 | 750 | 4400 | 0.33 | 807.34 | G300E | 2847428.57 | 22.34 | G300E | 1796458.4 | 14.1
2430 | Story3 | B47 | 32 MPa RC Beam (30 cm x 25 cm) | Beam | 32MPa | Concrete Rectangular | 250 | 300 | 750 | 6800 | 0.51 | 1247.71 | G300E | 4688290.91 | 36.79 | G300E | 1814143.87 | 14.23
2431 | Story3 | B48 | 32 MPa RC Beam (30 cm x 25 cm) | Beam | 32MPa | Concrete Rectangular | 250 | 300 | 750 | 4400 | 0.33 | 807.34 | G300E | 2790228.57 | 21.89 | G300E | 878345.91 | 6.89
2432 | Story3 | B49 | 32 MPa RC Beam (30 cm x 25 cm) | Beam | 32MPa | Concrete Rectangular | 250 | 300 | 750 | 6800 | 0.51 | 1247.71 | G300E | 4051254.55 | 31.79 | G300E | 1789329.13 | 14.04
2433 | Story3 | B5 | 32 MPa RC Beam (30 cm x 25 cm) | Beam | 32MPa | Concrete Rectangular | 250 | 300 | 750 | 4400 | 0.33 | 807.34 | G300E | 2556400 | 20.06 | G300E | 1015342.45 | 7.97
2434 | Story3 | B50 | 32 MPa RC Beam (30 cm x 25 cm) | Beam | 32MPa | Concrete Rectangular | 250 | 300 | 750 | 4400 | 0.33 | 807.34 | G300E | 2476571.43 | 19.43 | G300E | 874030.46 | 6.86
2435 | Story3 | B51 | 32 MPa RC Beam (30 cm x 25 cm) | Beam | 32MPa | Concrete Rectangular | 250 | 300 | 750 | 7200 | 0.54 | 1321.1 | G300E | 4787373.91 | 37.56 | G300E | 1929914.92 | 15.14
2436 | Story3 | B55 | 32 MPa RC Beam (30 cm x 25 cm) | Beam | 32MPa | Concrete Rectangular | 250 | 300 | 750 | 6800 | 0.51 | 1247.71 | G300E | 4519634.78 | 35.46 | G300E | 1378036.56 | 10.81
2437 | Story3 | B56 | 32 MPa RC Beam (30 cm x 25 cm) | Beam | 32MPa | Concrete Rectangular | 250 | 300 | 750 | 4400 | 0.33 | 807.34 | G300E | 1770057.14 | 13.89 | G300E | 874030.46 | 6.86
2438 | Story3 | B57 | 32 MPa RC Beam (30 cm x 25 cm) | Beam | 32MPa | Concrete Rectangular | 250 | 300 | 750 | 6800 | 0.51 | 1247.71 | G300E | 4051254.55 | 31.79 | G300E | 859583.67 | 6.74
2439 | Story3 | B58 | 32 MPa RC Beam (30 cm x 25 cm) | Beam | 32MPa | Concrete Rectangular | 250 | 300 | 750 | 4400 | 0.33 | 807.34 | G300E | 1836685.71 | 14.41 | G300E | 874030.46 | 6.86
2440 | Story3 | B59 | 32 MPa RC Beam (30 cm x 25 cm) | Beam | 32MPa | Concrete Rectangular | 250 | 300 | 750 | 6800 | 0.51 | 1247.71 | G300E | 4688290.91 | 36.79 | G300E | 884400.27 | 6.94
2441 | Story3 | B6 | 32 MPa RC Beam (30 cm x 25 cm) | Beam | 32MPa | Concrete Rectangular | 250 | 300 | 750 | 6800 | 0.51 | 1247.71 | G300E | 3508490.91 | 27.53 | G300E | 1913582.44 | 15.01
2442 | Story3 | B60 | 32 MPa RC Beam (30 cm x 25 cm) | Beam | 32MPa | Concrete Rectangular | 250 | 300 | 750 | 4400 | 0.33 | 807.34 | G300E | 1672628.57 | 13.12 | G300E | 1450114.29 | 11.38
2443 | Story3 | B61 | 32 MPa RC Beam (30 cm x 25 cm) | Beam | 32MPa | Concrete Rectangular | 250 | 300 | 750 | 4400 | 0.33 | 807.34 | G300E | 2850571.43 | 22.37 | G300E | 1804001.26 | 14.15
2444 | Story3 | B62 | 32 MPa RC Beam (30 cm x 25 cm) | Beam | 32MPa | Concrete Rectangular | 250 | 300 | 750 | 6800 | 0.51 | 1247.71 | G300E | 4688290.91 | 36.79 | G300E | 1814142.95 | 14.23
2445 | Story3 | B63 | 32 MPa RC Beam (30 cm x 25 cm) | Beam | 32MPa | Concrete Rectangular | 250 | 300 | 750 | 4400 | 0.33 | 807.34 | G300E | 2842714.29 | 22.3 | G300E | 880676.66 | 6.91
2446 | Story3 | B64 | 32 MPa RC Beam (30 cm x 25 cm) | Beam | 32MPa | Concrete Rectangular | 250 | 300 | 750 | 6800 | 0.51 | 1247.71 | G300E | 4051254.55 | 31.79 | G300E | 1789329.13 | 14.04
2447 | Story3 | B65 | 32 MPa RC Beam (30 cm x 25 cm) | Beam | 32MPa | Concrete Rectangular | 250 | 300 | 750 | 4400 | 0.33 | 807.34 | G300E | 2606371.43 | 20.45 | G300E | 874030.46 | 6.86
2448 | Story3 | B66 | 32 MPa RC Beam (30 cm x 25 cm) | Beam | 32MPa | Concrete Rectangular | 250 | 300 | 750 | 7200 | 0.54 | 1321.1 | G300E | 4788000 | 37.57 | G300E | 1929914.92 | 15.14
2449 | Story3 | B67 | 32 MPa RC Beam (30 cm x 25 cm) | Beam | 32MPa | Concrete Rectangular | 250 | 300 | 750 | 4400 | 0.33 | 807.34 | G300E | 2798986.67 | 21.96 | G300E | 1341561.47 | 10.53
2450 | Story3 | B69 | 32 MPa RC Beam (30 cm x 25 cm) | Beam | 32MPa | Concrete Rectangular | 250 | 300 | 750 | 4400 | 0.33 | 807.34 | G300E | 2615360 | 20.52 | G300E | 1341561.47 | 10.53
2451 | Story3 | B7 | 32 MPa RC Beam (30 cm x 25 cm) | Beam | 32MPa | Concrete Rectangular | 250 | 300 | 750 | 4400 | 0.33 | 807.34 | G300E | 2545714.29 | 19.97 | G300E | 874030.46 | 6.86
2452 | Story3 | B70 | 32 MPa RC Beam (30 cm x 25 cm) | Beam | 32MPa | Concrete Rectangular | 250 | 300 | 750 | 6800 | 0.51 | 1247.71 | G300E | 4522591.3 | 35.49 | G300E | 1378036.56 | 10.81
2453 | Story3 | B71 | 32 MPa RC Beam (30 cm x 25 cm) | Beam | 32MPa | Concrete Rectangular | 250 | 300 | 750 | 4400 | 0.33 | 807.34 | G300E | 1856485.71 | 14.57 | G300E | 874030.46 | 6.86
2454 | Story3 | B72 | 32 MPa RC Beam (30 cm x 25 cm) | Beam | 32MPa | Concrete Rectangular | 250 | 300 | 750 | 6800 | 0.51 | 1247.71 | G300E | 4051254.55 | 31.79 | G300E | 859583.67 | 6.74
2455 | Story3 | B73 | 32 MPa RC Beam (30 cm x 25 cm) | Beam | 32MPa | Concrete Rectangular | 250 | 300 | 750 | 4400 | 0.33 | 807.34 | G300E | 1799600 | 14.12 | G300E | 874030.46 | 6.86
2456 | Story3 | B74 | 32 MPa RC Beam (30 cm x 25 cm) | Beam | 32MPa | Concrete Rectangular | 250 | 300 | 750 | 6800 | 0.51 | 1247.71 | G300E | 4688290.91 | 36.79 | G300E | 884401.2 | 6.94
2457 | Story3 | B75 | 32 MPa RC Beam (30 cm x 25 cm) | Beam | 32MPa | Concrete Rectangular | 250 | 300 | 750 | 4400 | 0.33 | 807.34 | G300E | 1672942.86 | 13.13 | G300E | 1457657.14 | 11.44
2458 | Story3 | B76 | 32 MPa RC Beam (30 cm x 25 cm) | Beam | 32MPa | Concrete Rectangular | 250 | 300 | 750 | 4400 | 0.33 | 807.34 | G300E | 2847114.29 | 22.34 | G300E | 1812486.97 | 14.22
2459 | Story3 | B77 | 32 MPa RC Beam (30 cm x 25 cm) | Beam | 32MPa | Concrete Rectangular | 250 | 300 | 750 | 6800 | 0.51 | 1247.71 | G300E | 4658618.18 | 36.55 | G300E | 1822353.95 | 14.3
2460 | Story3 | B78 | 32 MPa RC Beam (30 cm x 25 cm) | Beam | 32MPa | Concrete Rectangular | 250 | 300 | 750 | 4400 | 0.33 | 807.34 | G300E | 2864714.29 | 22.48 | G300E | 881699.66 | 6.92
2461 | Story3 | B79 | 32 MPa RC Beam (30 cm x 25 cm) | Beam | 32MPa | Concrete Rectangular | 250 | 300 | 750 | 6800 | 0.51 | 1247.71 | G300E | 3977072.73 | 31.21 | G300E | 1789329.13 | 14.04
2462 | Story3 | B8 | 32 MPa RC Beam (30 cm x 25 cm) | Beam | 32MPa | Concrete Rectangular | 250 | 300 | 750 | 6800 | 0.51 | 1247.71 | G300E | 3509418.18 | 27.54 | G300E | 1967673.96 | 15.44
2463 | Story3 | B80 | 32 MPa RC Beam (30 cm x 25 cm) | Beam | 32MPa | Concrete Rectangular | 250 | 300 | 750 | 4400 | 0.33 | 807.34 | G300E | 2616742.86 | 20.53 | G300E | 874030.46 | 6.86
2464 | Story3 | B81 | 32 MPa RC Beam (30 cm x 25 cm) | Beam | 32MPa | Concrete Rectangular | 250 | 300 | 750 | 6800 | 0.51 | 1247.71 | G300E | 4115236.36 | 32.29 | G300E | 1324456.4 | 10.39
2465 | Story3 | B82 | 32 MPa RC Beam (30 cm x 25 cm) | Beam | 32MPa | Concrete Rectangular | 250 | 300 | 750 | 4400 | 0.33 | 807.34 | G300E | 2522771.43 | 19.79 | G300E | 874030.46 | 6.86
2466 | Story3 | B83 | 32 MPa RC Beam (30 cm x 25 cm) | Beam | 32MPa | Concrete Rectangular | 250 | 300 | 750 | 6800 | 0.51 | 1247.71 | G300E | 3442654.55 | 27.01 | G300E | 1735237.6 | 13.62
2467 | Story3 | B84 | 32 MPa RC Beam (30 cm x 25 cm) | Beam | 32MPa | Concrete Rectangular | 250 | 300 | 750 | 4400 | 0.33 | 807.34 | G300E | 2141542.86 | 16.8 | G300E | 874030.46 | 6.86
2468 | Story3 | B85 | 32 MPa RC Beam (30 cm x 25 cm) | Beam | 32MPa | Concrete Rectangular | 250 | 300 | 750 | 6800 | 0.51 | 1247.71 | G300E | 4115545.45 | 32.29 | G300E | 859583.67 | 6.74
2469 | Story3 | B86 | 32 MPa RC Beam (30 cm x 25 cm) | Beam | 32MPa | Concrete Rectangular | 250 | 300 | 750 | 4400 | 0.33 | 807.34 | G300E | 1880371.43 | 14.75 | G300E | 874030.46 | 6.86
2470 | Story3 | B87 | 32 MPa RC Beam (30 cm x 25 cm) | Beam | 32MPa | Concrete Rectangular | 250 | 300 | 750 | 6800 | 0.51 | 1247.71 | G300E | 3977072.73 | 31.21 | G300E | 859583.67 | 6.74
2471 | Story3 | B88 | 32 MPa RC Beam (30 cm x 25 cm) | Beam | 32MPa | Concrete Rectangular | 250 | 300 | 750 | 4400 | 0.33 | 807.34 | G300E | 1904571.43 | 14.94 | G300E | 874030.46 | 6.86
2472 | Story3 | B89 | 32 MPa RC Beam (30 cm x 25 cm) | Beam | 32MPa | Concrete Rectangular | 250 | 300 | 750 | 6800 | 0.51 | 1247.71 | G300E | 4658927.27 | 36.56 | G300E | 892613.13 | 7
2473 | Story3 | B9 | 32 MPa RC Beam (30 cm x 25 cm) | Beam | 32MPa | Concrete Rectangular | 250 | 300 | 750 | 4400 | 0.33 | 807.34 | G300E | 2172657.14 | 17.05 | G300E | 874030.46 | 6.86
2474 | Story3 | B90 | 32 MPa RC Beam (30 cm x 25 cm) | Beam | 32MPa | Concrete Rectangular | 250 | 300 | 750 | 4400 | 0.33 | 807.34 | G300E | 1677657.14 | 13.16 | G300E | 1466142.86 | 11.5
2475 | Story3 | B91 | 32 MPa RC Beam (30 cm x 25 cm) | Beam | 32MPa | Concrete Rectangular | 250 | 300 | 750 | 4400 | 0.33 | 807.34 | G300E | 2926314.29 | 22.96 | G300E | 1828673 | 14.35
2476 | Story3 | B92 | 32 MPa RC Beam (30 cm x 25 cm) | Beam | 32MPa | Concrete Rectangular | 250 | 300 | 750 | 6800 | 0.51 | 1247.71 | G300E | 4754436.36 | 37.31 | G300E | 1824036.95 | 14.31
2477 | Story3 | B93 | 32 MPa RC Beam (30 cm x 25 cm) | Beam | 32MPa | Concrete Rectangular | 250 | 300 | 750 | 4400 | 0.33 | 807.34 | G300E | 2954600 | 23.18 | G300E | 884944.97 | 6.94
2478 | Story3 | B94 | 32 MPa RC Beam (30 cm x 25 cm) | Beam | 32MPa | Concrete Rectangular | 250 | 300 | 750 | 6800 | 0.51 | 1247.71 | G300E | 4144600 | 32.52 | G300E | 1789329.13 | 14.04
2479 | Story3 | B95 | 32 MPa RC Beam (30 cm x 25 cm) | Beam | 32MPa | Concrete Rectangular | 250 | 300 | 750 | 4400 | 0.33 | 807.34 | G300E | 2733657.14 | 21.45 | G300E | 874030.46 | 6.86
2480 | Story3 | B96 | 32 MPa RC Beam (30 cm x 25 cm) | Beam | 32MPa | Concrete Rectangular | 250 | 300 | 750 | 6800 | 0.51 | 1247.71 | G300E | 4170254.55 | 32.72 | G300E | 1324456.4 | 10.39
2481 | Story3 | B97 | 32 MPa RC Beam (30 cm x 25 cm) | Beam | 32MPa | Concrete Rectangular | 250 | 300 | 750 | 4400 | 0.33 | 807.34 | G300E | 2554200 | 20.04 | G300E | 874030.46 | 6.86
2482 | Story3 | B98 | 32 MPa RC Beam (30 cm x 25 cm) | Beam | 32MPa | Concrete Rectangular | 250 | 300 | 750 | 6800 | 0.51 | 1247.71 | G300E | 4168400 | 32.71 | G300E | 859583.67 | 6.74
2483 | Story3 | B99 | 32 MPa RC Beam (30 cm x 25 cm) | Beam | 32MPa | Concrete Rectangular | 250 | 300 | 750 | 4400 | 0.33 | 807.34 | G300E | 2172657.14 | 17.05 | G300E | 874030.46 | 6.86
2484 | Story30 | B1 | 32 MPa RC Beam (60 cm x 40 cm) | Beam | 32MPa | Concrete Rectangular | 400 | 600 | 2400 | 4512.5 | 1.08 | 2649.54 | G300E | 4470275.89 | 35.08 | G300E | 4512503.87 | 35.41
2485 | Story30 | B10 | 32 MPa RC Beam (60 cm x 40 cm) | Beam | 32MPa | Concrete Rectangular | 400 | 600 | 2400 | 6912.5 | 1.66 | 4058.72 | G300E | 5020988.64 | 39.4 | G300E | 8111512.71 | 63.65
2486 | Story30 | B100 | 32 MPa RC Beam (60 cm x 40 cm) | Beam | 32MPa | Concrete Rectangular | 400 | 600 | 2400 | 6912.5 | 1.66 | 4058.72 | G300E | 5286805.68 | 41.48 | G300E | 4328490.62 | 33.96
2487 | Story30 | B101 | 32 MPa RC Beam (60 cm x 40 cm) | Beam | 32MPa | Concrete Rectangular | 400 | 600 | 2400 | 4512.5 | 1.08 | 2649.54 | G300E | 3628694.64 | 28.47 | G300E | 1913305.16 | 15.01
2488 | Story30 | B102 | 32 MPa RC Beam (60 cm x 40 cm) | Beam | 32MPa | Concrete Rectangular | 400 | 600 | 2400 | 6912.5 | 1.66 | 4058.72 | G300E | 5531256.82 | 43.4 | G300E | 6651090.62 | 52.19
2489 | Story30 | B103 | 32 MPa RC Beam (60 cm x 40 cm) | Beam | 32MPa | Concrete Rectangular | 400 | 600 | 2400 | 4512.5 | 1.08 | 2649.54 | G300E | 3572610.71 | 28.03 | G300E | 812255.8 | 6.37
2490 | Story30 | B104 | 32 MPa RC Beam (60 cm x 40 cm) | Beam | 32MPa | Concrete Rectangular | 400 | 600 | 2400 | 6912.5 | 1.66 | 4058.72 | G300E | 5166779.55 | 40.54 | G300E | 6651090.62 | 52.19
2491 | Story30 | B105 | 32 MPa RC Beam (60 cm x 40 cm) | Beam | 32MPa | Concrete Rectangular | 400 | 600 | 2400 | 4512.5 | 1.08 | 2649.54 | G300E | 4081556.25 | 32.03 | G300E | 4512503.87 | 35.41
2492 | Story30 | B106 | 32 MPa RC Beam (60 cm x 40 cm) | Beam | 32MPa | Concrete Rectangular | 400 | 600 | 2400 | 6912.5 | 1.66 | 4058.72 | G300E | 5432282.39 | 42.62 | G300E | 8199490.62 | 64.34
2493 | Story30 | B107 | 32 MPa RC Beam (60 cm x 40 cm) | Beam | 32MPa | Concrete Rectangular | 400 | 600 | 2400 | 6912.5 | 1.66 | 4058.72 | G300E | 5492295.45 | 43.09 | G300E | 7425290.62 | 58.26
2494 | Story30 | B108 | 32 MPa RC Beam (60 cm x 40 cm) | Beam | 32MPa | Concrete Rectangular | 400 | 600 | 2400 | 6912.5 | 1.66 | 4058.72 | G300E | 5020988.64 | 39.4 | G300E | 8111512.71 | 63.65
2495 | Story30 | B109 | 32 MPa RC Beam (60 cm x 40 cm) | Beam | 32MPa | Concrete Rectangular | 400 | 600 | 2400 | 6912.5 | 1.66 | 4058.72 | G300E | 4597440.91 | 36.07 | G300E | 3554290.62 | 27.89
2496 | Story30 | B11 | 32 MPa RC Beam (60 cm x 40 cm) | Beam | 32MPa | Concrete Rectangular | 400 | 600 | 2400 | 4512.5 | 1.08 | 2649.54 | G300E | 3628694.64 | 28.47 | G300E | 1913305.16 | 15.01
2497 | Story30 | B110 | 32 MPa RC Beam (60 cm x 40 cm) | Beam | 32MPa | Concrete Rectangular | 400 | 600 | 2400 | 6912.5 | 1.66 | 4058.72 | G300E | 5020988.64 | 39.4 | G300E | 8111512.71 | 63.65
2498 | Story30 | B111 | 32 MPa RC Beam (60 cm x 40 cm) | Beam | 32MPa | Concrete Rectangular | 400 | 600 | 2400 | 6912.5 | 1.66 | 4058.72 | G300E | 5492295.45 | 43.09 | G300E | 7425290.62 | 58.26
2499 | Story30 | B112 | 32 MPa RC Beam (60 cm x 40 cm) | Beam | 32MPa | Concrete Rectangular | 400 | 600 | 2400 | 6912.5 | 1.66 | 4058.72 | G300E | 5431968.18 | 42.62 | G300E | 8199490.62 | 64.34
2500 | Story30 | B12 | 32 MPa RC Beam (60 cm x 40 cm) | Beam | 32MPa | Concrete Rectangular | 400 | 600 | 2400 | 6912.5 | 1.66 | 4058.72 | G300E | 5492295.45 | 43.09 | G300E | 7425290.62 | 58.26
2501 | Story30 | B13 | 32 MPa RC Beam (60 cm x 40 cm) | Beam | 32MPa | Concrete Rectangular | 400 | 600 | 2400 | 4512.5 | 1.08 | 2649.54 | G300E | 3572610.71 | 28.03 | G300E | 812255.8 | 6.37
2502 | Story30 | B14 | 32 MPa RC Beam (60 cm x 40 cm) | Beam | 32MPa | Concrete Rectangular | 400 | 600 | 2400 | 6912.5 | 1.66 | 4058.72 | G300E | 5431968.18 | 42.62 | G300E | 8199490.62 | 64.34
2503 | Story30 | B15 | 32 MPa RC Beam (60 cm x 40 cm) | Beam | 32MPa | Concrete Rectangular | 400 | 600 | 2400 | 4512.5 | 1.08 | 2649.54 | G300E | 4081556.25 | 32.03 | G300E | 4512503.87 | 35.41
2504 | Story30 | B16 | 32 MPa RC Beam (60 cm x 40 cm) | Beam | 32MPa | Concrete Rectangular | 400 | 600 | 2400 | 4512.5 | 1.08 | 2649.54 | G300E | 4470275.89 | 35.08 | G300E | 5306703.87 | 41.64
2505 | Story30 | B17 | 32 MPa RC Beam (60 cm x 40 cm) | Beam | 32MPa | Concrete Rectangular | 400 | 600 | 2400 | 6912.5 | 1.66 | 4058.72 | G300E | 5166465.34 | 40.54 | G300E | 6651090.62 | 52.19
2506 | Story30 | B18 | 32 MPa RC Beam (60 cm x 40 cm) | Beam | 32MPa | Concrete Rectangular | 400 | 600 | 2400 | 4512.5 | 1.08 | 2649.54 | G300E | 3498476.79 | 27.45 | G300E | 2924103.87 | 22.94
2507 | Story30 | B19 | 32 MPa RC Beam (60 cm x 40 cm) | Beam | 32MPa | Concrete Rectangular | 400 | 600 | 2400 | 6912.5 | 1.66 | 4058.72 | G300E | 5528114.77 | 43.38 | G300E | 6651090.62 | 52.19
2508 | Story30 | B2 | 32 MPa RC Beam (60 cm x 40 cm) | Beam | 32MPa | Concrete Rectangular | 400 | 600 | 2400 | 6912.5 | 1.66 | 4058.72 | G300E | 5431968.18 | 42.62 | G300E | 8199490.62 | 64.34
2509 | Story30 | B20 | 32 MPa RC Beam (60 cm x 40 cm) | Beam | 32MPa | Concrete Rectangular | 400 | 600 | 2400 | 4512.5 | 1.08 | 2649.54 | G300E | 3304116.96 | 25.93 | G300E | 2924103.87 | 22.94
2510 | Story30 | B21 | 32 MPa RC Beam (60 cm x 40 cm) | Beam | 32MPa | Concrete Rectangular | 400 | 600 | 2400 | 6912.5 | 1.66 | 4058.72 | G300E | 5646648.44 | 44.31 | G300E | 6612967.55 | 51.89
2511 | Story30 | B22 | 32 MPa RC Beam (60 cm x 40 cm) | Beam | 32MPa | Concrete Rectangular | 400 | 600 | 2400 | 4512.5 | 1.08 | 2649.54 | G300E | 3518460.71 | 27.61 | G300E | 3104605.16 | 24.36
2512 | Story30 | B23 | 32 MPa RC Beam (60 cm x 40 cm) | Beam | 32MPa | Concrete Rectangular | 400 | 600 | 2400 | 6912.5 | 1.66 | 4058.72 | G300E | 5775079.55 | 45.31 | G300E | 3554290.62 | 27.89
2513 | Story30 | B24 | 32 MPa RC Beam (60 cm x 40 cm) | Beam | 32MPa | Concrete Rectangular | 400 | 600 | 2400 | 4512.5 | 1.08 | 2649.54 | G300E | 3519105.36 | 27.61 | G300E | 3104605.16 | 24.36
2514 | Story30 | B25 | 32 MPa RC Beam (60 cm x 40 cm) | Beam | 32MPa | Concrete Rectangular | 400 | 600 | 2400 | 6912.5 | 1.66 | 4058.72 | G300E | 5286805.68 | 41.48 | G300E | 4328490.62 | 33.96
2515 | Story30 | B26 | 32 MPa RC Beam (60 cm x 40 cm) | Beam | 32MPa | Concrete Rectangular | 400 | 600 | 2400 | 4512.5 | 1.08 | 2649.54 | G300E | 3304116.96 | 25.93 | G300E | 2924103.87 | 22.94
2516 | Story30 | B27 | 32 MPa RC Beam (60 cm x 40 cm) | Beam | 32MPa | Concrete Rectangular | 400 | 600 | 2400 | 6912.5 | 1.66 | 4058.72 | G300E | 5531256.82 | 43.4 | G300E | 6651090.62 | 52.19
2517 | Story30 | B28 | 32 MPa RC Beam (60 cm x 40 cm) | Beam | 32MPa | Concrete Rectangular | 400 | 600 | 2400 | 4512.5 | 1.08 | 2649.54 | G300E | 3304116.96 | 25.93 | G300E | 2924103.87 | 22.94
2518 | Story30 | B29 | 32 MPa RC Beam (60 cm x 40 cm) | Beam | 32MPa | Concrete Rectangular | 400 | 600 | 2400 | 6912.5 | 1.66 | 4058.72 | G300E | 5166779.55 | 40.54 | G300E | 6651090.62 | 52.19
2519 | Story30 | B3 | 32 MPa RC Beam (60 cm x 40 cm) | Beam | 32MPa | Concrete Rectangular | 400 | 600 | 2400 | 4512.5 | 1.08 | 2649.54 | G300E | 3765358.93 | 29.54 | G300E | 812255.8 | 6.37
2520 | Story30 | B30 | 32 MPa RC Beam (60 cm x 40 cm) | Beam | 32MPa | Concrete Rectangular | 400 | 600 | 2400 | 4512.5 | 1.08 | 2649.54 | G300E | 3887196.43 | 30.5 | G300E | 5306703.87 | 41.64
2521 | Story30 | B31 | 32 MPa RC Beam (60 cm x 40 cm) | Beam | 32MPa | Concrete Rectangular | 400 | 600 | 2400 | 4512.5 | 1.08 | 2649.54 | G300E | 4664635.71 | 36.6 | G300E | 4512503.87 | 35.41
2522 | Story30 | B32 | 32 MPa RC Beam (60 cm x 40 cm) | Beam | 32MPa | Concrete Rectangular | 400 | 600 | 2400 | 6912.5 | 1.66 | 4058.72 | G300E | 5685531.25 | 44.61 | G300E | 6651090.62 | 52.19
2523 | Story30 | B33 | 32 MPa RC Beam (60 cm x 40 cm) | Beam | 32MPa | Concrete Rectangular | 400 | 600 | 2400 | 4512.5 | 1.08 | 2649.54 | G300E | 3730548.21 | 29.27 | G300E | 812255.8 | 6.37
2524 | Story30 | B34 | 32 MPa RC Beam (60 cm x 40 cm) | Beam | 32MPa | Concrete Rectangular | 400 | 600 | 2400 | 6912.5 | 1.66 | 4058.72 | G300E | 5562991.48 | 43.65 | G300E | 6651090.62 | 52.19
2525 | Story30 | B35 | 32 MPa RC Beam (60 cm x 40 cm) | Beam | 32MPa | Concrete Rectangular | 400 | 600 | 2400 | 4512.5 | 1.08 | 2649.54 | G300E | 3674141.96 | 28.83 | G300E | 2490906.45 | 19.54
2526 | Story30 | B36 | 32 MPa RC Beam (60 cm x 40 cm) | Beam | 32MPa | Concrete Rectangular | 400 | 600 | 2400 | 6912.5 | 1.66 | 4058.72 | G300E | 5587185.23 | 43.84 | G300E | 5102690.62 | 40.04
2527 | Story30 | B37 | 32 MPa RC Beam (60 cm x 40 cm) | Beam | 32MPa | Concrete Rectangular | 400 | 600 | 2400 | 4800 | 1.15 | 2818.35 | G300E | 4144000 | 32.52 | G300E | 4354565.76 | 34.17
2528 | Story30 | B38 | 32 MPa RC Beam (60 cm x 40 cm) | Beam | 32MPa | Concrete Rectangular | 400 | 600 | 2400 | 6912.5 | 1.66 | 4058.72 | G300E | 5611693.18 | 44.03 | G300E | 5102690.62 | 40.04
2529 | Story30 | B39 | 32 MPa RC Beam (60 cm x 40 cm) | Beam | 32MPa | Concrete Rectangular | 400 | 600 | 2400 | 4800 | 1.15 | 2818.35 | G300E | 4356800 | 34.19 | G300E | 5232646.4 | 41.06
2530 | Story30 | B4 | 32 MPa RC Beam (60 cm x 40 cm) | Beam | 32MPa | Concrete Rectangular | 400 | 600 | 2400 | 6912.5 | 1.66 | 4058.72 | G300E | 5232762.5 | 41.06 | G300E | 8129109.4 | 63.78
2531 | Story30 | B40 | 32 MPa RC Beam (60 cm x 40 cm) | Beam | 32MPa | Concrete Rectangular | 400 | 600 | 2400 | 6912.5 | 1.66 | 4058.72 | G300E | 5595982.95 | 43.91 | G300E | 5102690.62 | 40.04
2532 | Story30 | B41 | 32 MPa RC Beam (60 cm x 40 cm) | Beam | 32MPa | Concrete Rectangular | 400 | 600 | 2400 | 4512.5 | 1.08 | 2649.54 | G300E | 3676398.21 | 28.85 | G300E | 2490906.45 | 19.54
2533 | Story30 | B42 | 32 MPa RC Beam (60 cm x 40 cm) | Beam | 32MPa | Concrete Rectangular | 400 | 600 | 2400 | 6912.5 | 1.66 | 4058.72 | G300E | 5563619.89 | 43.65 | G300E | 6651090.62 | 52.19
2534 | Story30 | B43 | 32 MPa RC Beam (60 cm x 40 cm) | Beam | 32MPa | Concrete Rectangular | 400 | 600 | 2400 | 4512.5 | 1.08 | 2649.54 | G300E | 3336993.75 | 26.18 | G300E | 812255.8 | 6.37
2535 | Story30 | B44 | 32 MPa RC Beam (60 cm x 40 cm) | Beam | 32MPa | Concrete Rectangular | 400 | 600 | 2400 | 6912.5 | 1.66 | 4058.72 | G300E | 5686159.66 | 44.62 | G300E | 6651090.62 | 52.19
2536 | Story30 | B45 | 32 MPa RC Beam (60 cm x 40 cm) | Beam | 32MPa | Concrete Rectangular | 400 | 600 | 2400 | 4512.5 | 1.08 | 2649.54 | G300E | 3887196.43 | 30.5 | G300E | 4512503.87 | 35.41
2537 | Story30 | B46 | 32 MPa RC Beam (60 cm x 40 cm) | Beam | 32MPa | Concrete Rectangular | 400 | 600 | 2400 | 4512.5 | 1.08 | 2649.54 | G300E | 4664635.71 | 36.6 | G300E | 2924103.87 | 22.94
2538 | Story30 | B47 | 32 MPa RC Beam (60 cm x 40 cm) | Beam | 32MPa | Concrete Rectangular | 400 | 600 | 2400 | 6912.5 | 1.66 | 4058.72 | G300E | 6284405.11 | 49.31 | G300E | 6651090.62 | 52.19
2539 | Story30 | B48 | 32 MPa RC Beam (60 cm x 40 cm) | Beam | 32MPa | Concrete Rectangular | 400 | 600 | 2400 | 4512.5 | 1.08 | 2649.54 | G300E | 3887196.43 | 30.5 | G300E | 541503.87 | 4.25
2540 | Story30 | B49 | 32 MPa RC Beam (60 cm x 40 cm) | Beam | 32MPa | Concrete Rectangular | 400 | 600 | 2400 | 6912.5 | 1.66 | 4058.72 | G300E | 6252670.45 | 49.06 | G300E | 6651090.62 | 52.19
2541 | Story30 | B5 | 32 MPa RC Beam (60 cm x 40 cm) | Beam | 32MPa | Concrete Rectangular | 400 | 600 | 2400 | 4512.5 | 1.08 | 2649.54 | G300E | 3858983.82 | 30.28 | G300E | 2705381.78 | 21.23
2542 | Story30 | B50 | 32 MPa RC Beam (60 cm x 40 cm) | Beam | 32MPa | Concrete Rectangular | 400 | 600 | 2400 | 4512.5 | 1.08 | 2649.54 | G300E | 3887196.43 | 30.5 | G300E | 2924103.87 | 22.94
2543 | Story30 | B51 | 32 MPa RC Beam (60 cm x 40 cm) | Beam | 32MPa | Concrete Rectangular | 400 | 600 | 2400 | 7200 | 1.73 | 4227.52 | G300E | 6843443.48 | 53.7 | G300E | 7275141.08 | 57.08
2544 | Story30 | B55 | 32 MPa RC Beam (60 cm x 40 cm) | Beam | 32MPa | Concrete Rectangular | 400 | 600 | 2400 | 6912.5 | 1.66 | 4058.72 | G300E | 6573787.5 | 51.58 | G300E | 6984640.65 | 54.8
2545 | Story30 | B56 | 32 MPa RC Beam (60 cm x 40 cm) | Beam | 32MPa | Concrete Rectangular | 400 | 600 | 2400 | 4512.5 | 1.08 | 2649.54 | G300E | 3887196.43 | 30.5 | G300E | 2924103.87 | 22.94
2546 | Story30 | B57 | 32 MPa RC Beam (60 cm x 40 cm) | Beam | 32MPa | Concrete Rectangular | 400 | 600 | 2400 | 6912.5 | 1.66 | 4058.72 | G300E | 6252670.45 | 49.06 | G300E | 6651090.62 | 52.19
2547 | Story30 | B58 | 32 MPa RC Beam (60 cm x 40 cm) | Beam | 32MPa | Concrete Rectangular | 400 | 600 | 2400 | 4512.5 | 1.08 | 2649.54 | G300E | 3887196.43 | 30.5 | G300E | 541503.87 | 4.25
2548 | Story30 | B59 | 32 MPa RC Beam (60 cm x 40 cm) | Beam | 32MPa | Concrete Rectangular | 400 | 600 | 2400 | 6912.5 | 1.66 | 4058.72 | G300E | 6284405.11 | 49.31 | G300E | 6651090.62 | 52.19
2549 | Story30 | B6 | 32 MPa RC Beam (60 cm x 40 cm) | Beam | 32MPa | Concrete Rectangular | 400 | 600 | 2400 | 6912.5 | 1.66 | 4058.72 | G300E | 5016589.77 | 39.36 | G300E | 8111512.71 | 63.65
2550 | Story30 | B60 | 32 MPa RC Beam (60 cm x 40 cm) | Beam | 32MPa | Concrete Rectangular | 400 | 600 | 2400 | 4512.5 | 1.08 | 2649.54 | G300E | 3887196.43 | 30.5 | G300E | 2743602.58 | 21.53
2551 | Story30 | B61 | 32 MPa RC Beam (60 cm x 40 cm) | Beam | 32MPa | Concrete Rectangular | 400 | 600 | 2400 | 4512.5 | 1.08 | 2649.54 | G300E | 4664635.71 | 36.6 | G300E | 4512503.87 | 35.41
2552 | Story30 | B62 | 32 MPa RC Beam (60 cm x 40 cm) | Beam | 32MPa | Concrete Rectangular | 400 | 600 | 2400 | 6912.5 | 1.66 | 4058.72 | G300E | 6284405.11 | 49.31 | G300E | 6651090.62 | 52.19
2553 | Story30 | B63 | 32 MPa RC Beam (60 cm x 40 cm) | Beam | 32MPa | Concrete Rectangular | 400 | 600 | 2400 | 4512.5 | 1.08 | 2649.54 | G300E | 3731192.86 | 29.28 | G300E | 812255.8 | 6.37
2554 | Story30 | B64 | 32 MPa RC Beam (60 cm x 40 cm) | Beam | 32MPa | Concrete Rectangular | 400 | 600 | 2400 | 6912.5 | 1.66 | 4058.72 | G300E | 6252670.45 | 49.06 | G300E | 6651090.62 | 52.19
2555 | Story30 | B65 | 32 MPa RC Beam (60 cm x 40 cm) | Beam | 32MPa | Concrete Rectangular | 400 | 600 | 2400 | 4512.5 | 1.08 | 2649.54 | G300E | 3677042.86 | 28.85 | G300E | 2490906.45 | 19.54
2556 | Story30 | B66 | 32 MPa RC Beam (60 cm x 40 cm) | Beam | 32MPa | Concrete Rectangular | 400 | 600 | 2400 | 7200 | 1.73 | 4227.52 | G300E | 6847200 | 53.73 | G300E | 7275141.08 | 57.08
2557 | Story30 | B67 | 32 MPa RC Beam (60 cm x 40 cm) | Beam | 32MPa | Concrete Rectangular | 400 | 600 | 2400 | 4512.5 | 1.08 | 2649.54 | G300E | 4096748.33 | 32.14 | G300E | 4919232.68 | 38.6
2558 | Story30 | B69 | 32 MPa RC Beam (60 cm x 40 cm) | Beam | 32MPa | Concrete Rectangular | 400 | 600 | 2400 | 4512.5 | 1.08 | 2649.54 | G300E | 4096447.5 | 32.14 | G300E | 4919232.68 | 38.6
2559 | Story30 | B7 | 32 MPa RC Beam (60 cm x 40 cm) | Beam | 32MPa | Concrete Rectangular | 400 | 600 | 2400 | 4512.5 | 1.08 | 2649.54 | G300E | 3498476.79 | 27.45 | G300E | 1732803.87 | 13.6
2560 | Story30 | B70 | 32 MPa RC Beam (60 cm x 40 cm) | Beam | 32MPa | Concrete Rectangular | 400 | 600 | 2400 | 6912.5 | 1.66 | 4058.72 | G300E | 6574088.04 | 51.58 | G300E | 6984640.65 | 54.8
2561 | Story30 | B71 | 32 MPa RC Beam (60 cm x 40 cm) | Beam | 32MPa | Concrete Rectangular | 400 | 600 | 2400 | 4512.5 | 1.08 | 2649.54 | G300E | 3677042.86 | 28.85 | G300E | 2490906.45 | 19.54
2562 | Story30 | B72 | 32 MPa RC Beam (60 cm x 40 cm) | Beam | 32MPa | Concrete Rectangular | 400 | 600 | 2400 | 6912.5 | 1.66 | 4058.72 | G300E | 6252670.45 | 49.06 | G300E | 6651090.62 | 52.19
2563 | Story30 | B73 | 32 MPa RC Beam (60 cm x 40 cm) | Beam | 32MPa | Concrete Rectangular | 400 | 600 | 2400 | 4512.5 | 1.08 | 2649.54 | G300E | 3336993.75 | 26.18 | G300E | 812255.8 | 6.37
2564 | Story30 | B74 | 32 MPa RC Beam (60 cm x 40 cm) | Beam | 32MPa | Concrete Rectangular | 400 | 600 | 2400 | 6912.5 | 1.66 | 4058.72 | G300E | 6284405.11 | 49.31 | G300E | 6651090.62 | 52.19
2565 | Story30 | B75 | 32 MPa RC Beam (60 cm x 40 cm) | Beam | 32MPa | Concrete Rectangular | 400 | 600 | 2400 | 4512.5 | 1.08 | 2649.54 | G300E | 3887196.43 | 30.5 | G300E | 4512503.87 | 35.41
2566 | Story30 | B76 | 32 MPa RC Beam (60 cm x 40 cm) | Beam | 32MPa | Concrete Rectangular | 400 | 600 | 2400 | 4512.5 | 1.08 | 2649.54 | G300E | 4470275.89 | 35.08 | G300E | 5306703.87 | 41.64
2567 | Story30 | B77 | 32 MPa RC Beam (60 cm x 40 cm) | Beam | 32MPa | Concrete Rectangular | 400 | 600 | 2400 | 6912.5 | 1.66 | 4058.72 | G300E | 5685845.45 | 44.61 | G300E | 6651090.62 | 52.19
2568 | Story30 | B78 | 32 MPa RC Beam (60 cm x 40 cm) | Beam | 32MPa | Concrete Rectangular | 400 | 600 | 2400 | 4512.5 | 1.08 | 2649.54 | G300E | 3498476.79 | 27.45 | G300E | 2924103.87 | 22.94
2569 | Story30 | B79 | 32 MPa RC Beam (60 cm x 40 cm) | Beam | 32MPa | Concrete Rectangular | 400 | 600 | 2400 | 6912.5 | 1.66 | 4058.72 | G300E | 5563619.89 | 43.65 | G300E | 6651090.62 | 52.19
2570 | Story30 | B8 | 32 MPa RC Beam (60 cm x 40 cm) | Beam | 32MPa | Concrete Rectangular | 400 | 600 | 2400 | 6912.5 | 1.66 | 4058.72 | G300E | 4597126.7 | 36.07 | G300E | 3554290.62 | 27.89
2571 | Story30 | B80 | 32 MPa RC Beam (60 cm x 40 cm) | Beam | 32MPa | Concrete Rectangular | 400 | 600 | 2400 | 4512.5 | 1.08 | 2649.54 | G300E | 3304116.96 | 25.93 | G300E | 2924103.87 | 22.94
2572 | Story30 | B81 | 32 MPa RC Beam (60 cm x 40 cm) | Beam | 32MPa | Concrete Rectangular | 400 | 600 | 2400 | 6912.5 | 1.66 | 4058.72 | G300E | 5595982.95 | 43.91 | G300E | 5102690.62 | 40.04
2573 | Story30 | B82 | 32 MPa RC Beam (60 cm x 40 cm) | Beam | 32MPa | Concrete Rectangular | 400 | 600 | 2400 | 4512.5 | 1.08 | 2649.54 | G300E | 3519105.36 | 27.61 | G300E | 3104605.16 | 24.36
2574 | Story30 | B83 | 32 MPa RC Beam (60 cm x 40 cm) | Beam | 32MPa | Concrete Rectangular | 400 | 600 | 2400 | 6912.5 | 1.66 | 4058.72 | G300E | 5613264.2 | 44.04 | G300E | 5102690.62 | 40.04
2575 | Story30 | B84 | 32 MPa RC Beam (60 cm x 40 cm) | Beam | 32MPa | Concrete Rectangular | 400 | 600 | 2400 | 4512.5 | 1.08 | 2649.54 | G300E | 3519105.36 | 27.61 | G300E | 3104605.16 | 24.36
2576 | Story30 | B85 | 32 MPa RC Beam (60 cm x 40 cm) | Beam | 32MPa | Concrete Rectangular | 400 | 600 | 2400 | 6912.5 | 1.66 | 4058.72 | G300E | 5595982.95 | 43.91 | G300E | 5102690.62 | 40.04
2577 | Story30 | B86 | 32 MPa RC Beam (60 cm x 40 cm) | Beam | 32MPa | Concrete Rectangular | 400 | 600 | 2400 | 4512.5 | 1.08 | 2649.54 | G300E | 3304116.96 | 25.93 | G300E | 2924103.87 | 22.94
2578 | Story30 | B87 | 32 MPa RC Beam (60 cm x 40 cm) | Beam | 32MPa | Concrete Rectangular | 400 | 600 | 2400 | 6912.5 | 1.66 | 4058.72 | G300E | 5563619.89 | 43.65 | G300E | 6651090.62 | 52.19
2579 | Story30 | B88 | 32 MPa RC Beam (60 cm x 40 cm) | Beam | 32MPa | Concrete Rectangular | 400 | 600 | 2400 | 4512.5 | 1.08 | 2649.54 | G300E | 3304116.96 | 25.93 | G300E | 2924103.87 | 22.94
2580 | Story30 | B89 | 32 MPa RC Beam (60 cm x 40 cm) | Beam | 32MPa | Concrete Rectangular | 400 | 600 | 2400 | 6912.5 | 1.66 | 4058.72 | G300E | 5686159.66 | 44.62 | G300E | 6651090.62 | 52.19
2581 | Story30 | B9 | 32 MPa RC Beam (60 cm x 40 cm) | Beam | 32MPa | Concrete Rectangular | 400 | 600 | 2400 | 4512.5 | 1.08 | 2649.54 | G300E | 3304116.96 | 25.93 | G300E | 1732803.87 | 13.6
2582 | Story30 | B90 | 32 MPa RC Beam (60 cm x 40 cm) | Beam | 32MPa | Concrete Rectangular | 400 | 600 | 2400 | 4512.5 | 1.08 | 2649.54 | G300E | 3887196.43 | 30.5 | G300E | 5306703.87 | 41.64
2583 | Story30 | B91 | 32 MPa RC Beam (60 cm x 40 cm) | Beam | 32MPa | Concrete Rectangular | 400 | 600 | 2400 | 4512.5 | 1.08 | 2649.54 | G300E | 4470275.89 | 35.08 | G300E | 4512503.87 | 35.41
2584 | Story30 | B92 | 32 MPa RC Beam (60 cm x 40 cm) | Beam | 32MPa | Concrete Rectangular | 400 | 600 | 2400 | 6912.5 | 1.66 | 4058.72 | G300E | 5166779.55 | 40.54 | G300E | 6651090.62 | 52.19
2585 | Story30 | B93 | 32 MPa RC Beam (60 cm x 40 cm) | Beam | 32MPa | Concrete Rectangular | 400 | 600 | 2400 | 4512.5 | 1.08 | 2649.54 | G300E | 3766970.54 | 29.56 | G300E | 812255.8 | 6.37
2586 | Story30 | B94 | 32 MPa RC Beam (60 cm x 40 cm) | Beam | 32MPa | Concrete Rectangular | 400 | 600 | 2400 | 6912.5 | 1.66 | 4058.72 | G300E | 5531256.82 | 43.4 | G300E | 6651090.62 | 52.19
2587 | Story30 | B95 | 32 MPa RC Beam (60 cm x 40 cm) | Beam | 32MPa | Concrete Rectangular | 400 | 600 | 2400 | 4512.5 | 1.08 | 2649.54 | G300E | 3628694.64 | 28.47 | G300E | 1913305.16 | 15.01
2588 | Story30 | B96 | 32 MPa RC Beam (60 cm x 40 cm) | Beam | 32MPa | Concrete Rectangular | 400 | 600 | 2400 | 6912.5 | 1.66 | 4058.72 | G300E | 5286805.68 | 41.48 | G300E | 4328490.62 | 33.96
2589 | Story30 | B97 | 32 MPa RC Beam (60 cm x 40 cm) | Beam | 32MPa | Concrete Rectangular | 400 | 600 | 2400 | 4512.5 | 1.08 | 2649.54 | G300E | 3498476.79 | 27.45 | G300E | 1732803.87 | 13.6
2590 | Story30 | B98 | 32 MPa RC Beam (60 cm x 40 cm) | Beam | 32MPa | Concrete Rectangular | 400 | 600 | 2400 | 6912.5 | 1.66 | 4058.72 | G300E | 5776964.77 | 45.33 | G300E | 3554290.62 | 27.89
2591 | Story30 | B99 | 32 MPa RC Beam (60 cm x 40 cm) | Beam | 32MPa | Concrete Rectangular | 400 | 600 | 2400 | 4512.5 | 1.08 | 2649.54 | G300E | 3304116.96 | 25.93 | G300E | 1732803.87 | 13.6
2592 | Story31 | B1 | 32 MPa RC Beam (60 cm x 40 cm) | Beam | 32MPa | Concrete Rectangular | 400 | 600 | 2400 | 4525 | 1.09 | 2656.88 | G300E | 4482658.93 | 35.17 | G300E | 4525003.88 | 35.5
2593 | Story31 | B10 | 32 MPa RC Beam (60 cm x 40 cm) | Beam | 32MPa | Concrete Rectangular | 400 | 600 | 2400 | 6925 | 1.66 | 4066.06 | G300E | 5226171.59 | 41.01 | G300E | 8126180.91 | 63.76
2594 | Story31 | B100 | 32 MPa RC Beam (60 cm x 40 cm) | Beam | 32MPa | Concrete Rectangular | 400 | 600 | 2400 | 6925 | 1.66 | 4066.06 | G300E | 5472323.86 | 42.94 | G300E | 4336317.9 | 34.02
2595 | Story31 | B101 | 32 MPa RC Beam (60 cm x 40 cm) | Beam | 32MPa | Concrete Rectangular | 400 | 600 | 2400 | 4525 | 1.09 | 2656.88 | G300E | 3625817.86 | 28.45 | G300E | 1918605.17 | 15.05
2596 | Story31 | B102 | 32 MPa RC Beam (60 cm x 40 cm) | Beam | 32MPa | Concrete Rectangular | 400 | 600 | 2400 | 6925 | 1.66 | 4066.06 | G300E | 5557627.27 | 43.61 | G300E | 5111917.9 | 40.11
2597 | Story31 | B103 | 32 MPa RC Beam (60 cm x 40 cm) | Beam | 32MPa | Concrete Rectangular | 400 | 600 | 2400 | 4525 | 1.09 | 2656.88 | G300E | 3763830.36 | 29.53 | G300E | 814505.82 | 6.39
2598 | Story31 | B104 | 32 MPa RC Beam (60 cm x 40 cm) | Beam | 32MPa | Concrete Rectangular | 400 | 600 | 2400 | 6925 | 1.66 | 4066.06 | G300E | 5182103.41 | 40.66 | G300E | 6574980.91 | 51.59
2599 | Story31 | B105 | 32 MPa RC Beam (60 cm x 40 cm) | Beam | 32MPa | Concrete Rectangular | 400 | 600 | 2400 | 4525 | 1.09 | 2656.88 | G300E | 4092862.5 | 32.11 | G300E | 4525003.88 | 35.5
2600 | Story31 | B106 | 32 MPa RC Beam (60 cm x 40 cm) | Beam | 32MPa | Concrete Rectangular | 400 | 600 | 2400 | 6925 | 1.66 | 4066.06 | G300E | 5451234.09 | 42.77 | G300E | 8214317.9 | 64.45
2601 | Story31 | B107 | 32 MPa RC Beam (60 cm x 40 cm) | Beam | 32MPa | Concrete Rectangular | 400 | 600 | 2400 | 6925 | 1.66 | 4066.06 | G300E | 5510411.36 | 43.24 | G300E | 7438717.9 | 58.37
2602 | Story31 | B108 | 32 MPa RC Beam (60 cm x 40 cm) | Beam | 32MPa | Concrete Rectangular | 400 | 600 | 2400 | 6925 | 1.66 | 4066.06 | G300E | 5226171.59 | 41.01 | G300E | 8126180.91 | 63.76
2603 | Story31 | B109 | 32 MPa RC Beam (60 cm x 40 cm) | Beam | 32MPa | Concrete Rectangular | 400 | 600 | 2400 | 6925 | 1.66 | 4066.06 | G300E | 4612679.55 | 36.19 | G300E | 3560717.9 | 27.94
2604 | Story31 | B11 | 32 MPa RC Beam (60 cm x 40 cm) | Beam | 32MPa | Concrete Rectangular | 400 | 600 | 2400 | 4525 | 1.09 | 2656.88 | G300E | 3626141.07 | 28.45 | G300E | 1918605.17 | 15.05
2605 | Story31 | B110 | 32 MPa RC Beam (60 cm x 40 cm) | Beam | 32MPa | Concrete Rectangular | 400 | 600 | 2400 | 6925 | 1.66 | 4066.06 | G300E | 5226171.59 | 41.01 | G300E | 8126180.91 | 63.76
2606 | Story31 | B111 | 32 MPa RC Beam (60 cm x 40 cm) | Beam | 32MPa | Concrete Rectangular | 400 | 600 | 2400 | 6925 | 1.66 | 4066.06 | G300E | 5510411.36 | 43.24 | G300E | 7438717.9 | 58.37
2607 | Story31 | B112 | 32 MPa RC Beam (60 cm x 40 cm) | Beam | 32MPa | Concrete Rectangular | 400 | 600 | 2400 | 6925 | 1.66 | 4066.06 | G300E | 5451234.09 | 42.77 | G300E | 8214317.9 | 64.45
2608 | Story31 | B12 | 32 MPa RC Beam (60 cm x 40 cm) | Beam | 32MPa | Concrete Rectangular | 400 | 600 | 2400 | 6925 | 1.66 | 4066.06 | G300E | 5510411.36 | 43.24 | G300E | 7438717.9 | 58.37
2609 | Story31 | B13 | 32 MPa RC Beam (60 cm x 40 cm) | Beam | 32MPa | Concrete Rectangular | 400 | 600 | 2400 | 4525 | 1.09 | 2656.88 | G300E | 3763830.36 | 29.53 | G300E | 814505.82 | 6.39
2610 | Story31 | B14 | 32 MPa RC Beam (60 cm x 40 cm) | Beam | 32MPa | Concrete Rectangular | 400 | 600 | 2400 | 6925 | 1.66 | 4066.06 | G300E | 5451234.09 | 42.77 | G300E | 8214317.9 | 64.45
2611 | Story31 | B15 | 32 MPa RC Beam (60 cm x 40 cm) | Beam | 32MPa | Concrete Rectangular | 400 | 600 | 2400 | 4525 | 1.09 | 2656.88 | G300E | 4092862.5 | 32.11 | G300E | 4525003.88 | 35.5
2612 | Story31 | B16 | 32 MPa RC Beam (60 cm x 40 cm) | Beam | 32MPa | Concrete Rectangular | 400 | 600 | 2400 | 4525 | 1.09 | 2656.88 | G300E | 4287760.71 | 33.64 | G300E | 5321403.88 | 41.75
2613 | Story31 | B17 | 32 MPa RC Beam (60 cm x 40 cm) | Beam | 32MPa | Concrete Rectangular | 400 | 600 | 2400 | 6925 | 1.66 | 4066.06 | G300E | 5182103.41 | 40.66 | G300E | 6574980.91 | 51.59
2614 | Story31 | B18 | 32 MPa RC Beam (60 cm x 40 cm) | Beam | 32MPa | Concrete Rectangular | 400 | 600 | 2400 | 4525 | 1.09 | 2656.88 | G300E | 3508167.86 | 27.53 | G300E | 1737603.88 | 13.63
2615 | Story31 | B19 | 32 MPa RC Beam (60 cm x 40 cm) | Beam | 32MPa | Concrete Rectangular | 400 | 600 | 2400 | 6925 | 1.66 | 4066.06 | G300E | 5555423.86 | 43.59 | G300E | 5111917.9 | 40.11
2616 | Story31 | B2 | 32 MPa RC Beam (60 cm x 40 cm) | Beam | 32MPa | Concrete Rectangular | 400 | 600 | 2400 | 6925 | 1.66 | 4066.06 | G300E | 5451234.09 | 42.77 | G300E | 8214317.9 | 64.45
2617 | Story31 | B20 | 32 MPa RC Beam (60 cm x 40 cm) | Beam | 32MPa | Concrete Rectangular | 400 | 600 | 2400 | 4525 | 1.09 | 2656.88 | G300E | 3313269.64 | 26 | G300E | 2932203.88 | 23.01
2618 | Story31 | B21 | 32 MPa RC Beam (60 cm x 40 cm) | Beam | 32MPa | Concrete Rectangular | 400 | 600 | 2400 | 6925 | 1.66 | 4066.06 | G300E | 5819308.33 | 45.66 | G300E | 5558475.9 | 43.61
2619 | Story31 | B22 | 32 MPa RC Beam (60 cm x 40 cm) | Beam | 32MPa | Concrete Rectangular | 400 | 600 | 2400 | 4525 | 1.09 | 2656.88 | G300E | 3527560.71 | 27.68 | G300E | 3113205.17 | 24.43
2620 | Story31 | B23 | 32 MPa RC Beam (60 cm x 40 cm) | Beam | 32MPa | Concrete Rectangular | 400 | 600 | 2400 | 6925 | 1.66 | 4066.06 | G300E | 5796225 | 45.48 | G300E | 3560717.9 | 27.94
2621 | Story31 | B24 | 32 MPa RC Beam (60 cm x 40 cm) | Beam | 32MPa | Concrete Rectangular | 400 | 600 | 2400 | 4525 | 1.09 | 2656.88 | G300E | 3527883.93 | 27.68 | G300E | 3113205.17 | 24.43
2622 | Story31 | B25 | 32 MPa RC Beam (60 cm x 40 cm) | Beam | 32MPa | Concrete Rectangular | 400 | 600 | 2400 | 6925 | 1.66 | 4066.06 | G300E | 5472323.86 | 42.94 | G300E | 4336317.9 | 34.02
2623 | Story31 | B26 | 32 MPa RC Beam (60 cm x 40 cm) | Beam | 32MPa | Concrete Rectangular | 400 | 600 | 2400 | 4525 | 1.09 | 2656.88 | G300E | 3313269.64 | 26 | G300E | 2932203.88 | 23.01
2624 | Story31 | B27 | 32 MPa RC Beam (60 cm x 40 cm) | Beam | 32MPa | Concrete Rectangular | 400 | 600 | 2400 | 6925 | 1.66 | 4066.06 | G300E | 5557627.27 | 43.61 | G300E | 5111917.9 | 40.11
2625 | Story31 | B28 | 32 MPa RC Beam (60 cm x 40 cm) | Beam | 32MPa | Concrete Rectangular | 400 | 600 | 2400 | 4525 | 1.09 | 2656.88 | G300E | 3313269.64 | 26 | G300E | 1737603.88 | 13.63
2626 | Story31 | B29 | 32 MPa RC Beam (60 cm x 40 cm) | Beam | 32MPa | Concrete Rectangular | 400 | 600 | 2400 | 6925 | 1.66 | 4066.06 | G300E | 5182103.41 | 40.66 | G300E | 6574980.91 | 51.59
2627 | Story31 | B3 | 32 MPa RC Beam (60 cm x 40 cm) | Beam | 32MPa | Concrete Rectangular | 400 | 600 | 2400 | 4525 | 1.09 | 2656.88 | G300E | 3761891.07 | 29.52 | G300E | 814505.82 | 6.39
2628 | Story31 | B30 | 32 MPa RC Beam (60 cm x 40 cm) | Beam | 32MPa | Concrete Rectangular | 400 | 600 | 2400 | 4525 | 1.09 | 2656.88 | G300E | 3897964.29 | 30.58 | G300E | 5321403.88 | 41.75
2629 | Story31 | B31 | 32 MPa RC Beam (60 cm x 40 cm) | Beam | 32MPa | Concrete Rectangular | 400 | 600 | 2400 | 4525 | 1.09 | 2656.88 | G300E | 4482658.93 | 35.17 | G300E | 4525003.88 | 35.5
2630 | Story31 | B32 | 32 MPa RC Beam (60 cm x 40 cm) | Beam | 32MPa | Concrete Rectangular | 400 | 600 | 2400 | 6925 | 1.66 | 4066.06 | G300E | 5719105.68 | 44.87 | G300E | 6663117.9 | 52.28
2631 | Story31 | B33 | 32 MPa RC Beam (60 cm x 40 cm) | Beam | 32MPa | Concrete Rectangular | 400 | 600 | 2400 | 4525 | 1.09 | 2656.88 | G300E | 3499441.07 | 27.46 | G300E | 724005.17 | 5.68
2632 | Story31 | B34 | 32 MPa RC Beam (60 cm x 40 cm) | Beam | 32MPa | Concrete Rectangular | 400 | 600 | 2400 | 6925 | 1.66 | 4066.06 | G300E | 5602639.77 | 43.96 | G300E | 6663117.9 | 52.28
2633 | Story31 | B35 | 32 MPa RC Beam (60 cm x 40 cm) | Beam | 32MPa | Concrete Rectangular | 400 | 600 | 2400 | 4525 | 1.09 | 2656.88 | G300E | 3628403.57 | 28.47 | G300E | 2099606.46 | 16.47
2634 | Story31 | B36 | 32 MPa RC Beam (60 cm x 40 cm) | Beam | 32MPa | Concrete Rectangular | 400 | 600 | 2400 | 6925 | 1.66 | 4066.06 | G300E | 5581864.77 | 43.8 | G300E | 5111917.9 | 40.11
2635 | Story31 | B37 | 32 MPa RC Beam (60 cm x 40 cm) | Beam | 32MPa | Concrete Rectangular | 400 | 600 | 2400 | 4800 | 1.15 | 2818.35 | G300E | 4355520 | 34.18 | G300E | 4354565.76 | 34.17
2636 | Story31 | B38 | 32 MPa RC Beam (60 cm x 40 cm) | Beam | 32MPa | Concrete Rectangular | 400 | 600 | 2400 | 6925 | 1.66 | 4066.06 | G300E | 5444938.64 | 42.72 | G300E | 5111917.9 | 40.11
2637 | Story31 | B39 | 32 MPa RC Beam (60 cm x 40 cm) | Beam | 32MPa | Concrete Rectangular | 400 | 600 | 2400 | 4800 | 1.15 | 2818.35 | G300E | 4376000 | 34.34 | G300E | 5232646.4 | 41.06
2638 | Story31 | B4 | 32 MPa RC Beam (60 cm x 40 cm) | Beam | 32MPa | Concrete Rectangular | 400 | 600 | 2400 | 6925 | 1.66 | 4066.06 | G300E | 5250812 | 41.2 | G300E | 8143809.42 | 63.9
2639 | Story31 | B40 | 32 MPa RC Beam (60 cm x 40 cm) | Beam | 32MPa | Concrete Rectangular | 400 | 600 | 2400 | 6925 | 1.66 | 4066.06 | G300E | 5780486.36 | 45.36 | G300E | 5111917.9 | 40.11
2640 | Story31 | B41 | 32 MPa RC Beam (60 cm x 40 cm) | Beam | 32MPa | Concrete Rectangular | 400 | 600 | 2400 | 4525 | 1.09 | 2656.88 | G300E | 3630666.07 | 28.49 | G300E | 2099606.46 | 16.47
2641 | Story31 | B42 | 32 MPa RC Beam (60 cm x 40 cm) | Beam | 32MPa | Concrete Rectangular | 400 | 600 | 2400 | 6925 | 1.66 | 4066.06 | G300E | 5603269.32 | 43.97 | G300E | 6663117.9 | 52.28
2642 | Story31 | B43 | 32 MPa RC Beam (60 cm x 40 cm) | Beam | 32MPa | Concrete Rectangular | 400 | 600 | 2400 | 4525 | 1.09 | 2656.88 | G300E | 3305189.29 | 25.93 | G300E | 724005.17 | 5.68
2643 | Story31 | B44 | 32 MPa RC Beam (60 cm x 40 cm) | Beam | 32MPa | Concrete Rectangular | 400 | 600 | 2400 | 6925 | 1.66 | 4066.06 | G300E | 5719105.68 | 44.87 | G300E | 6663117.9 | 52.28
2644 | Story31 | B45 | 32 MPa RC Beam (60 cm x 40 cm) | Beam | 32MPa | Concrete Rectangular | 400 | 600 | 2400 | 4525 | 1.09 | 2656.88 | G300E | 3897964.29 | 30.58 | G300E | 4525003.88 | 35.5
2645 | Story31 | B46 | 32 MPa RC Beam (60 cm x 40 cm) | Beam | 32MPa | Concrete Rectangular | 400 | 600 | 2400 | 4525 | 1.09 | 2656.88 | G300E | 4677557.14 | 36.7 | G300E | 2932203.88 | 23.01
2646 | Story31 | B47 | 32 MPa RC Beam (60 cm x 40 cm) | Beam | 32MPa | Concrete Rectangular | 400 | 600 | 2400 | 6925 | 1.66 | 4066.06 | G300E | 6315285.23 | 49.55 | G300E | 6663117.9 | 52.28
2647 | Story31 | B48 | 32 MPa RC Beam (60 cm x 40 cm) | Beam | 32MPa | Concrete Rectangular | 400 | 600 | 2400 | 4525 | 1.09 | 2656.88 | G300E | 3897964.29 | 30.58 | G300E | 543003.88 | 4.26
2648 | Story31 | B49 | 32 MPa RC Beam (60 cm x 40 cm) | Beam | 32MPa | Concrete Rectangular | 400 | 600 | 2400 | 6925 | 1.66 | 4066.06 | G300E | 6280345.45 | 49.28 | G300E | 6663117.9 | 52.28
2649 | Story31 | B5 | 32 MPa RC Beam (60 cm x 40 cm) | Beam | 32MPa | Concrete Rectangular | 400 | 600 | 2400 | 4525 | 1.09 | 2656.88 | G300E | 3847580.88 | 30.19 | G300E | 2712875.91 | 21.29
2650 | Story31 | B50 | 32 MPa RC Beam (60 cm x 40 cm) | Beam | 32MPa | Concrete Rectangular | 400 | 600 | 2400 | 4525 | 1.09 | 2656.88 | G300E | 3897964.29 | 30.58 | G300E | 2932203.88 | 23.01
2651 | Story31 | B51 | 32 MPa RC Beam (60 cm x 40 cm) | Beam | 32MPa | Concrete Rectangular | 400 | 600 | 2400 | 7200 | 1.73 | 4227.52 | G300E | 6872869.57 | 53.93 | G300E | 7275141.08 | 57.08
2652 | Story31 | B55 | 32 MPa RC Beam (60 cm x 40 cm) | Beam | 32MPa | Concrete Rectangular | 400 | 600 | 2400 | 6925 | 1.66 | 4066.06 | G300E | 6614278.26 | 51.9 | G300E | 6997271.11 | 54.9
2653 | Story31 | B56 | 32 MPa RC Beam (60 cm x 40 cm) | Beam | 32MPa | Concrete Rectangular | 400 | 600 | 2400 | 4525 | 1.09 | 2656.88 | G300E | 3897964.29 | 30.58 | G300E | 2932203.88 | 23.01
2654 | Story31 | B57 | 32 MPa RC Beam (60 cm x 40 cm) | Beam | 32MPa | Concrete Rectangular | 400 | 600 | 2400 | 6925 | 1.66 | 4066.06 | G300E | 6280345.45 | 49.28 | G300E | 6663117.9 | 52.28
2655 | Story31 | B58 | 32 MPa RC Beam (60 cm x 40 cm) | Beam | 32MPa | Concrete Rectangular | 400 | 600 | 2400 | 4525 | 1.09 | 2656.88 | G300E | 3897964.29 | 30.58 | G300E | 543003.88 | 4.26
2656 | Story31 | B59 | 32 MPa RC Beam (60 cm x 40 cm) | Beam | 32MPa | Concrete Rectangular | 400 | 600 | 2400 | 6925 | 1.66 | 4066.06 | G300E | 6315600 | 49.55 | G300E | 6663117.9 | 52.28
2657 | Story31 | B6 | 32 MPa RC Beam (60 cm x 40 cm) | Beam | 32MPa | Concrete Rectangular | 400 | 600 | 2400 | 6925 | 1.66 | 4066.06 | G300E | 5221764.77 | 40.97 | G300E | 8126180.91 | 63.76
2658 | Story31 | B60 | 32 MPa RC Beam (60 cm x 40 cm) | Beam | 32MPa | Concrete Rectangular | 400 | 600 | 2400 | 4525 | 1.09 | 2656.88 | G300E | 3897964.29 | 30.58 | G300E | 2751202.59 | 21.59
2659 | Story31 | B61 | 32 MPa RC Beam (60 cm x 40 cm) | Beam | 32MPa | Concrete Rectangular | 400 | 600 | 2400 | 4525 | 1.09 | 2656.88 | G300E | 4482658.93 | 35.17 | G300E | 4525003.88 | 35.5
2660 | Story31 | B62 | 32 MPa RC Beam (60 cm x 40 cm) | Beam | 32MPa | Concrete Rectangular | 400 | 600 | 2400 | 6925 | 1.66 | 4066.06 | G300E | 6315285.23 | 49.55 | G300E | 6663117.9 | 52.28
2661 | Story31 | B63 | 32 MPa RC Beam (60 cm x 40 cm) | Beam | 32MPa | Concrete Rectangular | 400 | 600 | 2400 | 4525 | 1.09 | 2656.88 | G300E | 3500087.5 | 27.46 | G300E | 724005.17 | 5.68
2662 | Story31 | B64 | 32 MPa RC Beam (60 cm x 40 cm) | Beam | 32MPa | Concrete Rectangular | 400 | 600 | 2400 | 6925 | 1.66 | 4066.06 | G300E | 6280345.45 | 49.28 | G300E | 6663117.9 | 52.28
2663 | Story31 | B65 | 32 MPa RC Beam (60 cm x 40 cm) | Beam | 32MPa | Concrete Rectangular | 400 | 600 | 2400 | 4525 | 1.09 | 2656.88 | G300E | 3630666.07 | 28.49 | G300E | 2099606.46 | 16.47
2664 | Story31 | B66 | 32 MPa RC Beam (60 cm x 40 cm) | Beam | 32MPa | Concrete Rectangular | 400 | 600 | 2400 | 7200 | 1.73 | 4227.52 | G300E | 6876939.13 | 53.96 | G300E | 7275141.08 | 57.08
2665 | Story31 | B67 | 32 MPa RC Beam (60 cm x 40 cm) | Beam | 32MPa | Concrete Rectangular | 400 | 600 | 2400 | 4525 | 1.09 | 2656.88 | G300E | 4125895 | 32.37 | G300E | 4932859.37 | 38.71
2666 | Story31 | B69 | 32 MPa RC Beam (60 cm x 40 cm) | Beam | 32MPa | Concrete Rectangular | 400 | 600 | 2400 | 4525 | 1.09 | 2656.88 | G300E | 4126800 | 32.38 | G300E | 4932859.37 | 38.71
2667 | Story31 | B7 | 32 MPa RC Beam (60 cm x 40 cm) | Beam | 32MPa | Concrete Rectangular | 400 | 600 | 2400 | 4525 | 1.09 | 2656.88 | G300E | 3313269.64 | 26 | G300E | 1737603.88 | 13.63
2668 | Story31 | B70 | 32 MPa RC Beam (60 cm x 40 cm) | Beam | 32MPa | Concrete Rectangular | 400 | 600 | 2400 | 6925 | 1.66 | 4066.06 | G300E | 6614579.35 | 51.9 | G300E | 6997271.11 | 54.9
2669 | Story31 | B71 | 32 MPa RC Beam (60 cm x 40 cm) | Beam | 32MPa | Concrete Rectangular | 400 | 600 | 2400 | 4525 | 1.09 | 2656.88 | G300E | 3630666.07 | 28.49 | G300E | 2099606.46 | 16.47
2670 | Story31 | B72 | 32 MPa RC Beam (60 cm x 40 cm) | Beam | 32MPa | Concrete Rectangular | 400 | 600 | 2400 | 6925 | 1.66 | 4066.06 | G300E | 6280345.45 | 49.28 | G300E | 6663117.9 | 52.28
2671 | Story31 | B73 | 32 MPa RC Beam (60 cm x 40 cm) | Beam | 32MPa | Concrete Rectangular | 400 | 600 | 2400 | 4525 | 1.09 | 2656.88 | G300E | 3305189.29 | 25.93 | G300E | 724005.17 | 5.68
2672 | Story31 | B74 | 32 MPa RC Beam (60 cm x 40 cm) | Beam | 32MPa | Concrete Rectangular | 400 | 600 | 2400 | 6925 | 1.66 | 4066.06 | G300E | 6315600 | 49.55 | G300E | 6663117.9 | 52.28
2673 | Story31 | B75 | 32 MPa RC Beam (60 cm x 40 cm) | Beam | 32MPa | Concrete Rectangular | 400 | 600 | 2400 | 4525 | 1.09 | 2656.88 | G300E | 3897964.29 | 30.58 | G300E | 4525003.88 | 35.5
2674 | Story31 | B76 | 32 MPa RC Beam (60 cm x 40 cm) | Beam | 32MPa | Concrete Rectangular | 400 | 600 | 2400 | 4525 | 1.09 | 2656.88 | G300E | 4287760.71 | 33.64 | G300E | 5321403.88 | 41.75
2675 | Story31 | B77 | 32 MPa RC Beam (60 cm x 40 cm) | Beam | 32MPa | Concrete Rectangular | 400 | 600 | 2400 | 6925 | 1.66 | 4066.06 | G300E | 5719105.68 | 44.87 | G300E | 6663117.9 | 52.28
2676 | Story31 | B78 | 32 MPa RC Beam (60 cm x 40 cm) | Beam | 32MPa | Concrete Rectangular | 400 | 600 | 2400 | 4525 | 1.09 | 2656.88 | G300E | 3508167.86 | 27.53 | G300E | 1737603.88 | 13.63
2677 | Story31 | B79 | 32 MPa RC Beam (60 cm x 40 cm) | Beam | 32MPa | Concrete Rectangular | 400 | 600 | 2400 | 6925 | 1.66 | 4066.06 | G300E | 5603269.32 | 43.97 | G300E | 6663117.9 | 52.28
2678 | Story31 | B8 | 32 MPa RC Beam (60 cm x 40 cm) | Beam | 32MPa | Concrete Rectangular | 400 | 600 | 2400 | 6925 | 1.66 | 4066.06 | G300E | 4612679.55 | 36.19 | G300E | 3560717.9 | 27.94
2679 | Story31 | B80 | 32 MPa RC Beam (60 cm x 40 cm) | Beam | 32MPa | Concrete Rectangular | 400 | 600 | 2400 | 4525 | 1.09 | 2656.88 | G300E | 3313269.64 | 26 | G300E | 2932203.88 | 23.01
2680 | Story31 | B81 | 32 MPa RC Beam (60 cm x 40 cm) | Beam | 32MPa | Concrete Rectangular | 400 | 600 | 2400 | 6925 | 1.66 | 4066.06 | G300E | 5780486.36 | 45.36 | G300E | 5111917.9 | 40.11
2681 | Story31 | B82 | 32 MPa RC Beam (60 cm x 40 cm) | Beam | 32MPa | Concrete Rectangular | 400 | 600 | 2400 | 4525 | 1.09 | 2656.88 | G300E | 3527883.93 | 27.68 | G300E | 3113205.17 | 24.43
2682 | Story31 | B83 | 32 MPa RC Beam (60 cm x 40 cm) | Beam | 32MPa | Concrete Rectangular | 400 | 600 | 2400 | 6925 | 1.66 | 4066.06 | G300E | 5636320.45 | 44.22 | G300E | 6663117.9 | 52.28
2683 | Story31 | B84 | 32 MPa RC Beam (60 cm x 40 cm) | Beam | 32MPa | Concrete Rectangular | 400 | 600 | 2400 | 4525 | 1.09 | 2656.88 | G300E | 3527883.93 | 27.68 | G300E | 3113205.17 | 24.43
2684 | Story31 | B85 | 32 MPa RC Beam (60 cm x 40 cm) | Beam | 32MPa | Concrete Rectangular | 400 | 600 | 2400 | 6925 | 1.66 | 4066.06 | G300E | 5780486.36 | 45.36 | G300E | 5111917.9 | 40.11
2685 | Story31 | B86 | 32 MPa RC Beam (60 cm x 40 cm) | Beam | 32MPa | Concrete Rectangular | 400 | 600 | 2400 | 4525 | 1.09 | 2656.88 | G300E | 3313269.64 | 26 | G300E | 2932203.88 | 23.01
2686 | Story31 | B87 | 32 MPa RC Beam (60 cm x 40 cm) | Beam | 32MPa | Concrete Rectangular | 400 | 600 | 2400 | 6925 | 1.66 | 4066.06 | G300E | 5603269.32 | 43.97 | G300E | 6663117.9 | 52.28
2687 | Story31 | B88 | 32 MPa RC Beam (60 cm x 40 cm) | Beam | 32MPa | Concrete Rectangular | 400 | 600 | 2400 | 4525 | 1.09 | 2656.88 | G300E | 3313269.64 | 26 | G300E | 1737603.88 | 13.63
2688 | Story31 | B89 | 32 MPa RC Beam (60 cm x 40 cm) | Beam | 32MPa | Concrete Rectangular | 400 | 600 | 2400 | 6925 | 1.66 | 4066.06 | G300E | 5719105.68 | 44.87 | G300E | 6663117.9 | 52.28
2689 | Story31 | B9 | 32 MPa RC Beam (60 cm x 40 cm) | Beam | 32MPa | Concrete Rectangular | 400 | 600 | 2400 | 4525 | 1.09 | 2656.88 | G300E | 3313269.64 | 26 | G300E | 1737603.88 | 13.63
2690 | Story31 | B90 | 32 MPa RC Beam (60 cm x 40 cm) | Beam | 32MPa | Concrete Rectangular | 400 | 600 | 2400 | 4525 | 1.09 | 2656.88 | G300E | 3897964.29 | 30.58 | G300E | 5321403.88 | 41.75
2691 | Story31 | B91 | 32 MPa RC Beam (60 cm x 40 cm) | Beam | 32MPa | Concrete Rectangular | 400 | 600 | 2400 | 4525 | 1.09 | 2656.88 | G300E | 4482658.93 | 35.17 | G300E | 4525003.88 | 35.5
2692 | Story31 | B92 | 32 MPa RC Beam (60 cm x 40 cm) | Beam | 32MPa | Concrete Rectangular | 400 | 600 | 2400 | 6925 | 1.66 | 4066.06 | G300E | 5182103.41 | 40.66 | G300E | 6574980.91 | 51.59
2693 | Story31 | B93 | 32 MPa RC Beam (60 cm x 40 cm) | Beam | 32MPa | Concrete Rectangular | 400 | 600 | 2400 | 4525 | 1.09 | 2656.88 | G300E | 3763830.36 | 29.53 | G300E | 814505.82 | 6.39
2694 | Story31 | B94 | 32 MPa RC Beam (60 cm x 40 cm) | Beam | 32MPa | Concrete Rectangular | 400 | 600 | 2400 | 6925 | 1.66 | 4066.06 | G300E | 5557627.27 | 43.61 | G300E | 5111917.9 | 40.11
2695 | Story31 | B95 | 32 MPa RC Beam (60 cm x 40 cm) | Beam | 32MPa | Concrete Rectangular | 400 | 600 | 2400 | 4525 | 1.09 | 2656.88 | G300E | 3625817.86 | 28.45 | G300E | 1918605.17 | 15.05
2696 | Story31 | B96 | 32 MPa RC Beam (60 cm x 40 cm) | Beam | 32MPa | Concrete Rectangular | 400 | 600 | 2400 | 6925 | 1.66 | 4066.06 | G300E | 5472323.86 | 42.94 | G300E | 4336317.9 | 34.02
2697 | Story31 | B97 | 32 MPa RC Beam (60 cm x 40 cm) | Beam | 32MPa | Concrete Rectangular | 400 | 600 | 2400 | 4525 | 1.09 | 2656.88 | G300E | 3313269.64 | 26 | G300E | 1737603.88 | 13.63
2698 | Story31 | B98 | 32 MPa RC Beam (60 cm x 40 cm) | Beam | 32MPa | Concrete Rectangular | 400 | 600 | 2400 | 6925 | 1.66 | 4066.06 | G300E | 5797169.32 | 45.49 | G300E | 3560717.9 | 27.94
2699 | Story31 | B99 | 32 MPa RC Beam (60 cm x 40 cm) | Beam | 32MPa | Concrete Rectangular | 400 | 600 | 2400 | 4525 | 1.09 | 2656.88 | G300E | 3313269.64 | 26 | G300E | 1737603.88 | 13.63
2700 | Story32 | B1 | 32 MPa RC Beam (60 cm x 40 cm) | Beam | 32MPa | Concrete Rectangular | 400 | 600 | 2400 | 4525 | 1.09 | 2656.88 | G300E | 4287760.71 | 33.64 | G300E | 4525003.88 | 35.5
2701 | Story32 | B10 | 32 MPa RC Beam (60 cm x 40 cm) | Beam | 32MPa | Concrete Rectangular | 400 | 600 | 2400 | 6925 | 1.66 | 4066.06 | G300E | 5223653.41 | 40.99 | G300E | 6574980.91 | 51.59
2702 | Story32 | B100 | 32 MPa RC Beam (60 cm x 40 cm) | Beam | 32MPa | Concrete Rectangular | 400 | 600 | 2400 | 6925 | 1.66 | 4066.06 | G300E | 5438013.64 | 42.67 | G300E | 5499717.9 | 43.15
2703 | Story32 | B101 | 32 MPa RC Beam (60 cm x 40 cm) | Beam | 32MPa | Concrete Rectangular | 400 | 600 | 2400 | 4525 | 1.09 | 2656.88 | G300E | 3540166.07 | 27.78 | G300E | 3420904.52 | 26.84
2704 | Story32 | B102 | 32 MPa RC Beam (60 cm x 40 cm) | Beam | 32MPa | Concrete Rectangular | 400 | 600 | 2400 | 6925 | 1.66 | 4066.06 | G300E | 5575884.09 | 43.75 | G300E | 5111917.9 | 40.11
2705 | Story32 | B103 | 32 MPa RC Beam (60 cm x 40 cm) | Beam | 32MPa | Concrete Rectangular | 400 | 600 | 2400 | 4525 | 1.09 | 2656.88 | G300E | 3670421.43 | 28.8 | G300E | 724005.17 | 5.68
2706 | Story32 | B104 | 32 MPa RC Beam (60 cm x 40 cm) | Beam | 32MPa | Concrete Rectangular | 400 | 600 | 2400 | 6925 | 1.66 | 4066.06 | G300E | 5690776.14 | 44.65 | G300E | 6574980.91 | 51.59
2707 | Story32 | B105 | 32 MPa RC Beam (60 cm x 40 cm) | Beam | 32MPa | Concrete Rectangular | 400 | 600 | 2400 | 4525 | 1.09 | 2656.88 | G300E | 3703066.07 | 29.06 | G300E | 4525003.88 | 35.5
2708 | Story32 | B106 | 32 MPa RC Beam (60 cm x 40 cm) | Beam | 32MPa | Concrete Rectangular | 400 | 600 | 2400 | 6925 | 1.66 | 4066.06 | G300E | 5452178.41 | 42.78 | G300E | 6663117.9 | 52.28
2709 | Story32 | B107 | 32 MPa RC Beam (60 cm x 40 cm) | Beam | 32MPa | Concrete Rectangular | 400 | 600 | 2400 | 6925 | 1.66 | 4066.06 | G300E | 5506948.86 | 43.21 | G300E | 7438717.9 | 58.37
2710 | Story32 | B108 | 32 MPa RC Beam (60 cm x 40 cm) | Beam | 32MPa | Concrete Rectangular | 400 | 600 | 2400 | 6925 | 1.66 | 4066.06 | G300E | 5223653.41 | 40.99 | G300E | 6574980.91 | 51.59
2711 | Story32 | B109 | 32 MPa RC Beam (60 cm x 40 cm) | Beam | 32MPa | Concrete Rectangular | 400 | 600 | 2400 | 6925 | 1.66 | 4066.06 | G300E | 4615827.27 | 36.22 | G300E | 3560717.9 | 27.94
2712 | Story32 | B11 | 32 MPa RC Beam (60 cm x 40 cm) | Beam | 32MPa | Concrete Rectangular | 400 | 600 | 2400 | 4525 | 1.09 | 2656.88 | G300E | 3540166.07 | 27.78 | G300E | 3420904.52 | 26.84
2713 | Story32 | B110 | 32 MPa RC Beam (60 cm x 40 cm) | Beam | 32MPa | Concrete Rectangular | 400 | 600 | 2400 | 6925 | 1.66 | 4066.06 | G300E | 5223653.41 | 40.99 | G300E | 6574980.91 | 51.59
2714 | Story32 | B111 | 32 MPa RC Beam (60 cm x 40 cm) | Beam | 32MPa | Concrete Rectangular | 400 | 600 | 2400 | 6925 | 1.66 | 4066.06 | G300E | 5506948.86 | 43.21 | G300E | 7438717.9 | 58.37
2715 | Story32 | B112 | 32 MPa RC Beam (60 cm x 40 cm) | Beam | 32MPa | Concrete Rectangular | 400 | 600 | 2400 | 6925 | 1.66 | 4066.06 | G300E | 5452178.41 | 42.78 | G300E | 6663117.9 | 52.28
2716 | Story32 | B12 | 32 MPa RC Beam (60 cm x 40 cm) | Beam | 32MPa | Concrete Rectangular | 400 | 600 | 2400 | 6925 | 1.66 | 4066.06 | G300E | 5506948.86 | 43.21 | G300E | 7438717.9 | 58.37
2717 | Story32 | B13 | 32 MPa RC Beam (60 cm x 40 cm) | Beam | 32MPa | Concrete Rectangular | 400 | 600 | 2400 | 4525 | 1.09 | 2656.88 | G300E | 3670744.64 | 28.8 | G300E | 724005.17 | 5.68
2718 | Story32 | B14 | 32 MPa RC Beam (60 cm x 40 cm) | Beam | 32MPa | Concrete Rectangular | 400 | 600 | 2400 | 6925 | 1.66 | 4066.06 | G300E | 5452178.41 | 42.78 | G300E | 6663117.9 | 52.28
2719 | Story32 | B15 | 32 MPa RC Beam (60 cm x 40 cm) | Beam | 32MPa | Concrete Rectangular | 400 | 600 | 2400 | 4525 | 1.09 | 2656.88 | G300E | 3703066.07 | 29.06 | G300E | 4525003.88 | 35.5
2720 | Story32 | B16 | 32 MPa RC Beam (60 cm x 40 cm) | Beam | 32MPa | Concrete Rectangular | 400 | 600 | 2400 | 4525 | 1.09 | 2656.88 | G300E | 4287760.71 | 33.64 | G300E | 5321403.88 | 41.75
2721 | Story32 | B17 | 32 MPa RC Beam (60 cm x 40 cm) | Beam | 32MPa | Concrete Rectangular | 400 | 600 | 2400 | 6925 | 1.66 | 4066.06 | G300E | 5690146.59 | 44.65 | G300E | 6574980.91 | 51.59
2722 | Story32 | B18 | 32 MPa RC Beam (60 cm x 40 cm) | Beam | 32MPa | Concrete Rectangular | 400 | 600 | 2400 | 4525 | 1.09 | 2656.88 | G300E | 3313269.64 | 26 | G300E | 1737603.88 | 13.63
2723 | Story32 | B19 | 32 MPa RC Beam (60 cm x 40 cm) | Beam | 32MPa | Concrete Rectangular | 400 | 600 | 2400 | 6925 | 1.66 | 4066.06 | G300E | 5573680.68 | 43.73 | G300E | 5111917.9 | 40.11
2724 | Story32 | B2 | 32 MPa RC Beam (60 cm x 40 cm) | Beam | 32MPa | Concrete Rectangular | 400 | 600 | 2400 | 6925 | 1.66 | 4066.06 | G300E | 5452178.41 | 42.78 | G300E | 6663117.9 | 52.28
2725 | Story32 | B20 | 32 MPa RC Beam (60 cm x 40 cm) | Beam | 32MPa | Concrete Rectangular | 400 | 600 | 2400 | 4525 | 1.09 | 2656.88 | G300E | 3313269.64 | 26 | G300E | 2932203.88 | 23.01
2726 | Story32 | B21 | 32 MPa RC Beam (60 cm x 40 cm) | Beam | 32MPa | Concrete Rectangular | 400 | 600 | 2400 | 6925 | 1.66 | 4066.06 | G300E | 6418032.29 | 50.36 | G300E | 5994751.48 | 47.04
2727 | Story32 | B22 | 32 MPa RC Beam (60 cm x 40 cm) | Beam | 32MPa | Concrete Rectangular | 400 | 600 | 2400 | 4525 | 1.09 | 2656.88 | G300E | 3518833.93 | 27.61 | G300E | 3022704.52 | 23.72
2728 | Story32 | B23 | 32 MPa RC Beam (60 cm x 40 cm) | Beam | 32MPa | Concrete Rectangular | 400 | 600 | 2400 | 6925 | 1.66 | 4066.06 | G300E | 5806297.73 | 45.56 | G300E | 3560717.9 | 27.94
2729 | Story32 | B24 | 32 MPa RC Beam (60 cm x 40 cm) | Beam | 32MPa | Concrete Rectangular | 400 | 600 | 2400 | 4525 | 1.09 | 2656.88 | G300E | 3519480.36 | 27.62 | G300E | 3113205.17 | 24.43
2730 | Story32 | B25 | 32 MPa RC Beam (60 cm x 40 cm) | Beam | 32MPa | Concrete Rectangular | 400 | 600 | 2400 | 6925 | 1.66 | 4066.06 | G300E | 5438328.41 | 42.67 | G300E | 5499717.9 | 43.15
2731 | Story32 | B26 | 32 MPa RC Beam (60 cm x 40 cm) | Beam | 32MPa | Concrete Rectangular | 400 | 600 | 2400 | 4525 | 1.09 | 2656.88 | G300E | 3313269.64 | 26 | G300E | 2932203.88 | 23.01
2732 | Story32 | B27 | 32 MPa RC Beam (60 cm x 40 cm) | Beam | 32MPa | Concrete Rectangular | 400 | 600 | 2400 | 6925 | 1.66 | 4066.06 | G300E | 5575884.09 | 43.75 | G300E | 5111917.9 | 40.11
2733 | Story32 | B28 | 32 MPa RC Beam (60 cm x 40 cm) | Beam | 32MPa | Concrete Rectangular | 400 | 600 | 2400 | 4525 | 1.09 | 2656.88 | G300E | 3313269.64 | 26 | G300E | 1737603.88 | 13.63
2734 | Story32 | B29 | 32 MPa RC Beam (60 cm x 40 cm) | Beam | 32MPa | Concrete Rectangular | 400 | 600 | 2400 | 6925 | 1.66 | 4066.06 | G300E | 5690776.14 | 44.65 | G300E | 6574980.91 | 51.59
2735 | Story32 | B3 | 32 MPa RC Beam (60 cm x 40 cm) | Beam | 32MPa | Concrete Rectangular | 400 | 600 | 2400 | 4525 | 1.09 | 2656.88 | G300E | 3668805.36 | 28.79 | G300E | 724005.17 | 5.68
2736 | Story32 | B30 | 32 MPa RC Beam (60 cm x 40 cm) | Beam | 32MPa | Concrete Rectangular | 400 | 600 | 2400 | 4525 | 1.09 | 2656.88 | G300E | 3897964.29 | 30.58 | G300E | 5321403.88 | 41.75
2737 | Story32 | B31 | 32 MPa RC Beam (60 cm x 40 cm) | Beam | 32MPa | Concrete Rectangular | 400 | 600 | 2400 | 4525 | 1.09 | 2656.88 | G300E | 4287760.71 | 33.64 | G300E | 4525003.88 | 35.5
2738 | Story32 | B32 | 32 MPa RC Beam (60 cm x 40 cm) | Beam | 32MPa | Concrete Rectangular | 400 | 600 | 2400 | 6925 | 1.66 | 4066.06 | G300E | 5716587.5 | 44.85 | G300E | 6574980.91 | 51.59
2739 | Story32 | B33 | 32 MPa RC Beam (60 cm x 40 cm) | Beam | 32MPa | Concrete Rectangular | 400 | 600 | 2400 | 4525 | 1.09 | 2656.88 | G300E | 3230526.79 | 25.35 | G300E | 633504.52 | 4.97
2740 | Story32 | B34 | 32 MPa RC Beam (60 cm x 40 cm) | Beam | 32MPa | Concrete Rectangular | 400 | 600 | 2400 | 6925 | 1.66 | 4066.06 | G300E | 5620581.82 | 44.1 | G300E | 5111917.9 | 40.11
2741 | Story32 | B35 | 32 MPa RC Beam (60 cm x 40 cm) | Beam | 32MPa | Concrete Rectangular | 400 | 600 | 2400 | 4525 | 1.09 | 2656.88 | G300E | 3536610.71 | 27.75 | G300E | 2009105.82 | 15.76
2742 | Story32 | B36 | 32 MPa RC Beam (60 cm x 40 cm) | Beam | 32MPa | Concrete Rectangular | 400 | 600 | 2400 | 6925 | 1.66 | 4066.06 | G300E | 5535593.18 | 43.43 | G300E | 5111917.9 | 40.11
2743 | Story32 | B37 | 32 MPa RC Beam (60 cm x 40 cm) | Beam | 32MPa | Concrete Rectangular | 400 | 600 | 2400 | 4800 | 1.15 | 2818.35 | G300E | 4545280 | 35.66 | G300E | 4354565.76 | 34.17
2744 | Story32 | B38 | 32 MPa RC Beam (60 cm x 40 cm) | Beam | 32MPa | Concrete Rectangular | 400 | 600 | 2400 | 6925 | 1.66 | 4066.06 | G300E | 5272443.18 | 41.37 | G300E | 3560717.9 | 27.94
2745 | Story32 | B39 | 32 MPa RC Beam (60 cm x 40 cm) | Beam | 32MPa | Concrete Rectangular | 400 | 600 | 2400 | 4800 | 1.15 | 2818.35 | G300E | 4374080 | 34.32 | G300E | 5232646.4 | 41.06
2746 | Story32 | B4 | 32 MPa RC Beam (60 cm x 40 cm) | Beam | 32MPa | Concrete Rectangular | 400 | 600 | 2400 | 6925 | 1.66 | 4066.06 | G300E | 5244441 | 41.15 | G300E | 8143809.42 | 63.9
2747 | Story32 | B40 | 32 MPa RC Beam (60 cm x 40 cm) | Beam | 32MPa | Concrete Rectangular | 400 | 600 | 2400 | 6925 | 1.66 | 4066.06 | G300E | 5545036.36 | 43.51 | G300E | 5111917.9 | 40.11
2748 | Story32 | B41 | 32 MPa RC Beam (60 cm x 40 cm) | Beam | 32MPa | Concrete Rectangular | 400 | 600 | 2400 | 4525 | 1.09 | 2656.88 | G300E | 3538873.21 | 27.77 | G300E | 2009105.82 | 15.76
2749 | Story32 | B42 | 32 MPa RC Beam (60 cm x 40 cm) | Beam | 32MPa | Concrete Rectangular | 400 | 600 | 2400 | 6925 | 1.66 | 4066.06 | G300E | 5621840.91 | 44.11 | G300E | 5111917.9 | 40.11
2750 | Story32 | B43 | 32 MPa RC Beam (60 cm x 40 cm) | Beam | 32MPa | Concrete Rectangular | 400 | 600 | 2400 | 4525 | 1.09 | 2656.88 | G300E | 3230850 | 25.35 | G300E | 633504.52 | 4.97
2751 | Story32 | B44 | 32 MPa RC Beam (60 cm x 40 cm) | Beam | 32MPa | Concrete Rectangular | 400 | 600 | 2400 | 6925 | 1.66 | 4066.06 | G300E | 5716272.73 | 44.85 | G300E | 6574980.91 | 51.59
2752 | Story32 | B45 | 32 MPa RC Beam (60 cm x 40 cm) | Beam | 32MPa | Concrete Rectangular | 400 | 600 | 2400 | 4525 | 1.09 | 2656.88 | G300E | 3897964.29 | 30.58 | G300E | 4525003.88 | 35.5
2753 | Story32 | B46 | 32 MPa RC Beam (60 cm x 40 cm) | Beam | 32MPa | Concrete Rectangular | 400 | 600 | 2400 | 4525 | 1.09 | 2656.88 | G300E | 4287760.71 | 33.64 | G300E | 2932203.88 | 23.01
2754 | Story32 | B47 | 32 MPa RC Beam (60 cm x 40 cm) | Beam | 32MPa | Concrete Rectangular | 400 | 600 | 2400 | 6925 | 1.66 | 4066.06 | G300E | 6136809.09 | 48.15 | G300E | 6663117.9 | 52.28
2755 | Story32 | B48 | 32 MPa RC Beam (60 cm x 40 cm) | Beam | 32MPa | Concrete Rectangular | 400 | 600 | 2400 | 4525 | 1.09 | 2656.88 | G300E | 3897964.29 | 30.58 | G300E | 543003.88 | 4.26
2756 | Story32 | B49 | 32 MPa RC Beam (60 cm x 40 cm) | Beam | 32MPa | Concrete Rectangular | 400 | 600 | 2400 | 6925 | 1.66 | 4066.06 | G300E | 6267754.55 | 49.18 | G300E | 5111917.9 | 40.11
2757 | Story32 | B5 | 32 MPa RC Beam (60 cm x 40 cm) | Beam | 32MPa | Concrete Rectangular | 400 | 600 | 2400 | 4525 | 1.09 | 2656.88 | G300E | 3737650 | 29.33 | G300E | 2712875.91 | 21.29
2758 | Story32 | B50 | 32 MPa RC Beam (60 cm x 40 cm) | Beam | 32MPa | Concrete Rectangular | 400 | 600 | 2400 | 4525 | 1.09 | 2656.88 | G300E | 3897964.29 | 30.58 | G300E | 2932203.88 | 23.01
2759 | Story32 | B51 | 32 MPa RC Beam (60 cm x 40 cm) | Beam | 32MPa | Concrete Rectangular | 400 | 600 | 2400 | 7200 | 1.73 | 4227.52 | G300E | 7042226.09 | 55.26 | G300E | 7275141.08 | 57.08
2760 | Story32 | B55 | 32 MPa RC Beam (60 cm x 40 cm) | Beam | 32MPa | Concrete Rectangular | 400 | 600 | 2400 | 6925 | 1.66 | 4066.06 | G300E | 6776865.22 | 53.17 | G300E | 6997271.11 | 54.9
2761 | Story32 | B56 | 32 MPa RC Beam (60 cm x 40 cm) | Beam | 32MPa | Concrete Rectangular | 400 | 600 | 2400 | 4525 | 1.09 | 2656.88 | G300E | 3897964.29 | 30.58 | G300E | 2932203.88 | 23.01
2762 | Story32 | B57 | 32 MPa RC Beam (60 cm x 40 cm) | Beam | 32MPa | Concrete Rectangular | 400 | 600 | 2400 | 6925 | 1.66 | 4066.06 | G300E | 6268384.09 | 49.18 | G300E | 5111917.9 | 40.11
2763 | Story32 | B58 | 32 MPa RC Beam (60 cm x 40 cm) | Beam | 32MPa | Concrete Rectangular | 400 | 600 | 2400 | 4525 | 1.09 | 2656.88 | G300E | 3897964.29 | 30.58 | G300E | 543003.88 | 4.26
2764 | Story32 | B59 | 32 MPa RC Beam (60 cm x 40 cm) | Beam | 32MPa | Concrete Rectangular | 400 | 600 | 2400 | 6925 | 1.66 | 4066.06 | G300E | 6137123.86 | 48.15 | G300E | 6663117.9 | 52.28
2765 | Story32 | B6 | 32 MPa RC Beam (60 cm x 40 cm) | Beam | 32MPa | Concrete Rectangular | 400 | 600 | 2400 | 6925 | 1.66 | 4066.06 | G300E | 5219246.59 | 40.95 | G300E | 6574980.91 | 51.59
2766 | Story32 | B60 | 32 MPa RC Beam (60 cm x 40 cm) | Beam | 32MPa | Concrete Rectangular | 400 | 600 | 2400 | 4525 | 1.09 | 2656.88 | G300E | 3897964.29 | 30.58 | G300E | 2751202.59 | 21.59
2767 | Story32 | B61 | 32 MPa RC Beam (60 cm x 40 cm) | Beam | 32MPa | Concrete Rectangular | 400 | 600 | 2400 | 4525 | 1.09 | 2656.88 | G300E | 4287760.71 | 33.64 | G300E | 4525003.88 | 35.5
2768 | Story32 | B62 | 32 MPa RC Beam (60 cm x 40 cm) | Beam | 32MPa | Concrete Rectangular | 400 | 600 | 2400 | 6925 | 1.66 | 4066.06 | G300E | 6137123.86 | 48.15 | G300E | 6663117.9 | 52.28
2769 | Story32 | B63 | 32 MPa RC Beam (60 cm x 40 cm) | Beam | 32MPa | Concrete Rectangular | 400 | 600 | 2400 | 4525 | 1.09 | 2656.88 | G300E | 3230850 | 25.35 | G300E | 633504.52 | 4.97
2770 | Story32 | B64 | 32 MPa RC Beam (60 cm x 40 cm) | Beam | 32MPa | Concrete Rectangular | 400 | 600 | 2400 | 6925 | 1.66 | 4066.06 | G300E | 6268384.09 | 49.18 | G300E | 5111917.9 | 40.11
2771 | Story32 | B65 | 32 MPa RC Beam (60 cm x 40 cm) | Beam | 32MPa | Concrete Rectangular | 400 | 600 | 2400 | 4525 | 1.09 | 2656.88 | G300E | 3538873.21 | 27.77 | G300E | 2009105.82 | 15.76
2772 | Story32 | B66 | 32 MPa RC Beam (60 cm x 40 cm) | Beam | 32MPa | Concrete Rectangular | 400 | 600 | 2400 | 7200 | 1.73 | 4227.52 | G300E | 7046608.7 | 55.29 | G300E | 7275141.08 | 57.08
2773 | Story32 | B67 | 32 MPa RC Beam (60 cm x 40 cm) | Beam | 32MPa | Concrete Rectangular | 400 | 600 | 2400 | 4525 | 1.09 | 2656.88 | G300E | 4123783.33 | 32.36 | G300E | 4932859.37 | 38.71
2774 | Story32 | B69 | 32 MPa RC Beam (60 cm x 40 cm) | Beam | 32MPa | Concrete Rectangular | 400 | 600 | 2400 | 4525 | 1.09 | 2656.88 | G300E | 4124688.33 | 32.36 | G300E | 4932859.37 | 38.71
2775 | Story32 | B7 | 32 MPa RC Beam (60 cm x 40 cm) | Beam | 32MPa | Concrete Rectangular | 400 | 600 | 2400 | 4525 | 1.09 | 2656.88 | G300E | 3313269.64 | 26 | G300E | 1737603.88 | 13.63
2776 | Story32 | B70 | 32 MPa RC Beam (60 cm x 40 cm) | Beam | 32MPa | Concrete Rectangular | 400 | 600 | 2400 | 6925 | 1.66 | 4066.06 | G300E | 6777467.39 | 53.18 | G300E | 6997271.11 | 54.9
2777 | Story32 | B71 | 32 MPa RC Beam (60 cm x 40 cm) | Beam | 32MPa | Concrete Rectangular | 400 | 600 | 2400 | 4525 | 1.09 | 2656.88 | G300E | 3538873.21 | 27.77 | G300E | 2009105.82 | 15.76
2778 | Story32 | B72 | 32 MPa RC Beam (60 cm x 40 cm) | Beam | 32MPa | Concrete Rectangular | 400 | 600 | 2400 | 6925 | 1.66 | 4066.06 | G300E | 6268384.09 | 49.18 | G300E | 5111917.9 | 40.11
2779 | Story32 | B73 | 32 MPa RC Beam (60 cm x 40 cm) | Beam | 32MPa | Concrete Rectangular | 400 | 600 | 2400 | 4525 | 1.09 | 2656.88 | G300E | 3230850 | 25.35 | G300E | 633504.52 | 4.97
2780 | Story32 | B74 | 32 MPa RC Beam (60 cm x 40 cm) | Beam | 32MPa | Concrete Rectangular | 400 | 600 | 2400 | 6925 | 1.66 | 4066.06 | G300E | 6137123.86 | 48.15 | G300E | 6663117.9 | 52.28
2781 | Story32 | B75 | 32 MPa RC Beam (60 cm x 40 cm) | Beam | 32MPa | Concrete Rectangular | 400 | 600 | 2400 | 4525 | 1.09 | 2656.88 | G300E | 3897964.29 | 30.58 | G300E | 4525003.88 | 35.5
2782 | Story32 | B76 | 32 MPa RC Beam (60 cm x 40 cm) | Beam | 32MPa | Concrete Rectangular | 400 | 600 | 2400 | 4525 | 1.09 | 2656.88 | G300E | 4287760.71 | 33.64 | G300E | 5321403.88 | 41.75
2783 | Story32 | B77 | 32 MPa RC Beam (60 cm x 40 cm) | Beam | 32MPa | Concrete Rectangular | 400 | 600 | 2400 | 6925 | 1.66 | 4066.06 | G300E | 5716272.73 | 44.85 | G300E | 6574980.91 | 51.59
2784 | Story32 | B78 | 32 MPa RC Beam (60 cm x 40 cm) | Beam | 32MPa | Concrete Rectangular | 400 | 600 | 2400 | 4525 | 1.09 | 2656.88 | G300E | 3313269.64 | 26 | G300E | 1737603.88 | 13.63
2785 | Story32 | B79 | 32 MPa RC Beam (60 cm x 40 cm) | Beam | 32MPa | Concrete Rectangular | 400 | 600 | 2400 | 6925 | 1.66 | 4066.06 | G300E | 5621840.91 | 44.11 | G300E | 5111917.9 | 40.11
2786 | Story32 | B8 | 32 MPa RC Beam (60 cm x 40 cm) | Beam | 32MPa | Concrete Rectangular | 400 | 600 | 2400 | 6925 | 1.66 | 4066.06 | G300E | 4615512.5 | 36.22 | G300E | 3560717.9 | 27.94
2787 | Story32 | B80 | 32 MPa RC Beam (60 cm x 40 cm) | Beam | 32MPa | Concrete Rectangular | 400 | 600 | 2400 | 4525 | 1.09 | 2656.88 | G300E | 3313269.64 | 26 | G300E | 2932203.88 | 23.01
2788 | Story32 | B81 | 32 MPa RC Beam (60 cm x 40 cm) | Beam | 32MPa | Concrete Rectangular | 400 | 600 | 2400 | 6925 | 1.66 | 4066.06 | G300E | 5545036.36 | 43.51 | G300E | 5111917.9 | 40.11
2789 | Story32 | B82 | 32 MPa RC Beam (60 cm x 40 cm) | Beam | 32MPa | Concrete Rectangular | 400 | 600 | 2400 | 4525 | 1.09 | 2656.88 | G300E | 3519157.14 | 27.61 | G300E | 3113205.17 | 24.43
2790 | Story32 | B83 | 32 MPa RC Beam (60 cm x 40 cm) | Beam | 32MPa | Concrete Rectangular | 400 | 600 | 2400 | 6925 | 1.66 | 4066.06 | G300E | 5273702.27 | 41.38 | G300E | 3560717.9 | 27.94
2791 | Story32 | B84 | 32 MPa RC Beam (60 cm x 40 cm) | Beam | 32MPa | Concrete Rectangular | 400 | 600 | 2400 | 4525 | 1.09 | 2656.88 | G300E | 3519157.14 | 27.61 | G300E | 3113205.17 | 24.43
2792 | Story32 | B85 | 32 MPa RC Beam (60 cm x 40 cm) | Beam | 32MPa | Concrete Rectangular | 400 | 600 | 2400 | 6925 | 1.66 | 4066.06 | G300E | 5545036.36 | 43.51 | G300E | 5111917.9 | 40.11
2793 | Story32 | B86 | 32 MPa RC Beam (60 cm x 40 cm) | Beam | 32MPa | Concrete Rectangular | 400 | 600 | 2400 | 4525 | 1.09 | 2656.88 | G300E | 3313269.64 | 26 | G300E | 2932203.88 | 23.01
2794 | Story32 | B87 | 32 MPa RC Beam (60 cm x 40 cm) | Beam | 32MPa | Concrete Rectangular | 400 | 600 | 2400 | 6925 | 1.66 | 4066.06 | G300E | 5621840.91 | 44.11 | G300E | 5111917.9 | 40.11
2795 | Story32 | B88 | 32 MPa RC Beam (60 cm x 40 cm) | Beam | 32MPa | Concrete Rectangular | 400 | 600 | 2400 | 4525 | 1.09 | 2656.88 | G300E | 3313269.64 | 26 | G300E | 1737603.88 | 13.63
2796 | Story32 | B89 | 32 MPa RC Beam (60 cm x 40 cm) | Beam | 32MPa | Concrete Rectangular | 400 | 600 | 2400 | 6925 | 1.66 | 4066.06 | G300E | 5716272.73 | 44.85 | G300E | 6574980.91 | 51.59
2797 | Story32 | B9 | 32 MPa RC Beam (60 cm x 40 cm) | Beam | 32MPa | Concrete Rectangular | 400 | 600 | 2400 | 4525 | 1.09 | 2656.88 | G300E | 3313269.64 | 26 | G300E | 1737603.88 | 13.63
2798 | Story32 | B90 | 32 MPa RC Beam (60 cm x 40 cm) | Beam | 32MPa | Concrete Rectangular | 400 | 600 | 2400 | 4525 | 1.09 | 2656.88 | G300E | 3897964.29 | 30.58 | G300E | 5321403.88 | 41.75
2799 | Story32 | B91 | 32 MPa RC Beam (60 cm x 40 cm) | Beam | 32MPa | Concrete Rectangular | 400 | 600 | 2400 | 4525 | 1.09 | 2656.88 | G300E | 4287760.71 | 33.64 | G300E | 4525003.88 | 35.5
2800 | Story32 | B92 | 32 MPa RC Beam (60 cm x 40 cm) | Beam | 32MPa | Concrete Rectangular | 400 | 600 | 2400 | 6925 | 1.66 | 4066.06 | G300E | 5690776.14 | 44.65 | G300E | 6574980.91 | 51.59
2801 | Story32 | B93 | 32 MPa RC Beam (60 cm x 40 cm) | Beam | 32MPa | Concrete Rectangular | 400 | 600 | 2400 | 4525 | 1.09 | 2656.88 | G300E | 3670421.43 | 28.8 | G300E | 724005.17 | 5.68
2802 | Story32 | B94 | 32 MPa RC Beam (60 cm x 40 cm) | Beam | 32MPa | Concrete Rectangular | 400 | 600 | 2400 | 6925 | 1.66 | 4066.06 | G300E | 5575884.09 | 43.75 | G300E | 5111917.9 | 40.11
2803 | Story32 | B95 | 32 MPa RC Beam (60 cm x 40 cm) | Beam | 32MPa | Concrete Rectangular | 400 | 600 | 2400 | 4525 | 1.09 | 2656.88 | G300E | 3540166.07 | 27.78 | G300E | 3420904.52 | 26.84
2804 | Story32 | B96 | 32 MPa RC Beam (60 cm x 40 cm) | Beam | 32MPa | Concrete Rectangular | 400 | 600 | 2400 | 6925 | 1.66 | 4066.06 | G300E | 5438328.41 | 42.67 | G300E | 5499717.9 | 43.15
2805 | Story32 | B97 | 32 MPa RC Beam (60 cm x 40 cm) | Beam | 32MPa | Concrete Rectangular | 400 | 600 | 2400 | 4525 | 1.09 | 2656.88 | G300E | 3313269.64 | 26 | G300E | 1737603.88 | 13.63
2806 | Story32 | B98 | 32 MPa RC Beam (60 cm x 40 cm) | Beam | 32MPa | Concrete Rectangular | 400 | 600 | 2400 | 6925 | 1.66 | 4066.06 | G300E | 5806927.27 | 45.56 | G300E | 3560717.9 | 27.94
2807 | Story32 | B99 | 32 MPa RC Beam (60 cm x 40 cm) | Beam | 32MPa | Concrete Rectangular | 400 | 600 | 2400 | 4525 | 1.09 | 2656.88 | G300E | 3313269.64 | 26 | G300E | 1737603.88 | 13.63
2808 | Story33 | B1 | 32 MPa RC Beam (60 cm x 40 cm) | Beam | 32MPa | Concrete Rectangular | 400 | 600 | 2400 | 4550 | 1.09 | 2671.56 | G300E | 3723525 | 29.22 | G300E | 4550003.9 | 35.7
2809 | Story33 | B10 | 32 MPa RC Beam (60 cm x 40 cm) | Beam | 32MPa | Concrete Rectangular | 400 | 600 | 2400 | 6950 | 1.67 | 4080.73 | G300E | 5244722.73 | 41.15 | G300E | 6598717.3 | 51.78
2810 | Story33 | B100 | 32 MPa RC Beam (60 cm x 40 cm) | Beam | 32MPa | Concrete Rectangular | 400 | 600 | 2400 | 6950 | 1.67 | 4080.73 | G300E | 5951411.36 | 46.7 | G300E | 5431117.3 | 42.61
2811 | Story33 | B101 | 32 MPa RC Beam (60 cm x 40 cm) | Beam | 32MPa | Concrete Rectangular | 400 | 600 | 2400 | 4550 | 1.09 | 2671.56 | G300E | 3477175 | 27.28 | G300E | 3439804.55 | 26.99
2812 | Story33 | B102 | 32 MPa RC Beam (60 cm x 40 cm) | Beam | 32MPa | Concrete Rectangular | 400 | 600 | 2400 | 6950 | 1.67 | 4080.73 | G300E | 5645611.36 | 44.3 | G300E | 5130372.48 | 40.25
2813 | Story33 | B103 | 32 MPa RC Beam (60 cm x 40 cm) | Beam | 32MPa | Concrete Rectangular | 400 | 600 | 2400 | 4550 | 1.09 | 2671.56 | G300E | 3601325 | 28.26 | G300E | 637004.55 | 5
2814 | Story33 | B104 | 32 MPa RC Beam (60 cm x 40 cm) | Beam | 32MPa | Concrete Rectangular | 400 | 600 | 2400 | 6950 | 1.67 | 4080.73 | G300E | 5546415.91 | 43.52 | G300E | 5431117.3 | 42.61
2815 | Story33 | B105 | 32 MPa RC Beam (60 cm x 40 cm) | Beam | 32MPa | Concrete Rectangular | 400 | 600 | 2400 | 4550 | 1.09 | 2671.56 | G300E | 3723525 | 29.22 | G300E | 4550003.9 | 35.7
2816 | Story33 | B106 | 32 MPa RC Beam (60 cm x 40 cm) | Beam | 32MPa | Concrete Rectangular | 400 | 600 | 2400 | 6950 | 1.67 | 4080.73 | G300E | 5490184.09 | 43.08 | G300E | 7076372.48 | 55.52
2817 | Story33 | B107 | 32 MPa RC Beam (60 cm x 40 cm) | Beam | 32MPa | Concrete Rectangular | 400 | 600 | 2400 | 6950 | 1.67 | 4080.73 | G300E | 5541361.36 | 43.48 | G300E | 7465572.48 | 58.58
2818 | Story33 | B108 | 32 MPa RC Beam (60 cm x 40 cm) | Beam | 32MPa | Concrete Rectangular | 400 | 600 | 2400 | 6950 | 1.67 | 4080.73 | G300E | 5244722.73 | 41.15 | G300E | 6598717.3 | 51.78
2819 | Story33 | B109 | 32 MPa RC Beam (60 cm x 40 cm) | Beam | 32MPa | Concrete Rectangular | 400 | 600 | 2400 | 6950 | 1.67 | 4080.73 | G300E | 4644495.45 | 36.44 | G300E | 3573572.48 | 28.04
2820 | Story33 | B11 | 32 MPa RC Beam (60 cm x 40 cm) | Beam | 32MPa | Concrete Rectangular | 400 | 600 | 2400 | 4550 | 1.09 | 2671.56 | G300E | 3477175 | 27.28 | G300E | 3439804.55 | 26.99
2821 | Story33 | B110 | 32 MPa RC Beam (60 cm x 40 cm) | Beam | 32MPa | Concrete Rectangular | 400 | 600 | 2400 | 6950 | 1.67 | 4080.73 | G300E | 5244722.73 | 41.15 | G300E | 6598717.3 | 51.78
2822 | Story33 | B111 | 32 MPa RC Beam (60 cm x 40 cm) | Beam | 32MPa | Concrete Rectangular | 400 | 600 | 2400 | 6950 | 1.67 | 4080.73 | G300E | 5541361.36 | 43.48 | G300E | 7465572.48 | 58.58
2823 | Story33 | B112 | 32 MPa RC Beam (60 cm x 40 cm) | Beam | 32MPa | Concrete Rectangular | 400 | 600 | 2400 | 6950 | 1.67 | 4080.73 | G300E | 5490184.09 | 43.08 | G300E | 7076372.48 | 55.52
2824 | Story33 | B12 | 32 MPa RC Beam (60 cm x 40 cm) | Beam | 32MPa | Concrete Rectangular | 400 | 600 | 2400 | 6950 | 1.67 | 4080.73 | G300E | 5541361.36 | 43.48 | G300E | 7465572.48 | 58.58
2825 | Story33 | B13 | 32 MPa RC Beam (60 cm x 40 cm) | Beam | 32MPa | Concrete Rectangular | 400 | 600 | 2400 | 4550 | 1.09 | 2671.56 | G300E | 3601325 | 28.26 | G300E | 637004.55 | 5
2826 | Story33 | B14 | 32 MPa RC Beam (60 cm x 40 cm) | Beam | 32MPa | Concrete Rectangular | 400 | 600 | 2400 | 6950 | 1.67 | 4080.73 | G300E | 5490184.09 | 43.08 | G300E | 7076372.48 | 55.52
2827 | Story33 | B15 | 32 MPa RC Beam (60 cm x 40 cm) | Beam | 32MPa | Concrete Rectangular | 400 | 600 | 2400 | 4550 | 1.09 | 2671.56 | G300E | 3723525 | 29.22 | G300E | 4550003.9 | 35.7
2828 | Story33 | B16 | 32 MPa RC Beam (60 cm x 40 cm) | Beam | 32MPa | Concrete Rectangular | 400 | 600 | 2400 | 4550 | 1.09 | 2671.56 | G300E | 3919500 | 30.75 | G300E | 5350803.9 | 41.98
2829 | Story33 | B17 | 32 MPa RC Beam (60 cm x 40 cm) | Beam | 32MPa | Concrete Rectangular | 400 | 600 | 2400 | 6950 | 1.67 | 4080.73 | G300E | 5546415.91 | 43.52 | G300E | 5431117.3 | 42.61
2830 | Story33 | B18 | 32 MPa RC Beam (60 cm x 40 cm) | Beam | 32MPa | Concrete Rectangular | 400 | 600 | 2400 | 4550 | 1.09 | 2671.56 | G300E | 3331575 | 26.14 | G300E | 1747203.9 | 13.71
2831 | Story33 | B19 | 32 MPa RC Beam (60 cm x 40 cm) | Beam | 32MPa | Concrete Rectangular | 400 | 600 | 2400 | 6950 | 1.67 | 4080.73 | G300E | 5643715.91 | 44.28 | G300E | 5130372.48 | 40.25
2832 | Story33 | B2 | 32 MPa RC Beam (60 cm x 40 cm) | Beam | 32MPa | Concrete Rectangular | 400 | 600 | 2400 | 6950 | 1.67 | 4080.73 | G300E | 5490184.09 | 43.08 | G300E | 7076372.48 | 55.52
2833 | Story33 | B20 | 32 MPa RC Beam (60 cm x 40 cm) | Beam | 32MPa | Concrete Rectangular | 400 | 600 | 2400 | 4550 | 1.09 | 2671.56 | G300E | 3331575 | 26.14 | G300E | 2948403.9 | 23.13
2834 | Story33 | B21 | 32 MPa RC Beam (60 cm x 40 cm) | Beam | 32MPa | Concrete Rectangular | 400 | 600 | 2400 | 6950 | 1.67 | 4080.73 | G300E | 6445256.25 | 50.57 | G300E | 6373159.85 | 50.01
2835 | Story33 | B22 | 32 MPa RC Beam (60 cm x 40 cm) | Beam | 32MPa | Concrete Rectangular | 400 | 600 | 2400 | 4550 | 1.09 | 2671.56 | G300E | 3528200 | 27.68 | G300E | 3039404.55 | 23.85
2836 | Story33 | B23 | 32 MPa RC Beam (60 cm x 40 cm) | Beam | 32MPa | Concrete Rectangular | 400 | 600 | 2400 | 6950 | 1.67 | 4080.73 | G300E | 5877172.73 | 46.11 | G300E | 3573572.48 | 28.04
2837 | Story33 | B24 | 32 MPa RC Beam (60 cm x 40 cm) | Beam | 32MPa | Concrete Rectangular | 400 | 600 | 2400 | 4550 | 1.09 | 2671.56 | G300E | 3528850 | 27.69 | G300E | 3039404.55 | 23.85
2838 | Story33 | B25 | 32 MPa RC Beam (60 cm x 40 cm) | Beam | 32MPa | Concrete Rectangular | 400 | 600 | 2400 | 6950 | 1.67 | 4080.73 | G300E | 5951411.36 | 46.7 | G300E | 5431117.3 | 42.61
2839 | Story33 | B26 | 32 MPa RC Beam (60 cm x 40 cm) | Beam | 32MPa | Concrete Rectangular | 400 | 600 | 2400 | 4550 | 1.09 | 2671.56 | G300E | 3331575 | 26.14 | G300E | 2948403.9 | 23.13
2840 | Story33 | B27 | 32 MPa RC Beam (60 cm x 40 cm) | Beam | 32MPa | Concrete Rectangular | 400 | 600 | 2400 | 6950 | 1.67 | 4080.73 | G300E | 5645611.36 | 44.3 | G300E | 5130372.48 | 40.25
2841 | Story33 | B28 | 32 MPa RC Beam (60 cm x 40 cm) | Beam | 32MPa | Concrete Rectangular | 400 | 600 | 2400 | 4550 | 1.09 | 2671.56 | G300E | 3331575 | 26.14 | G300E | 1747203.9 | 13.71
2842 | Story33 | B29 | 32 MPa RC Beam (60 cm x 40 cm) | Beam | 32MPa | Concrete Rectangular | 400 | 600 | 2400 | 6950 | 1.67 | 4080.73 | G300E | 5546415.91 | 43.52 | G300E | 5431117.3 | 42.61
2843 | Story33 | B3 | 32 MPa RC Beam (60 cm x 40 cm) | Beam | 32MPa | Concrete Rectangular | 400 | 600 | 2400 | 4550 | 1.09 | 2671.56 | G300E | 3599700 | 28.24 | G300E | 637004.55 | 5
2844 | Story33 | B30 | 32 MPa RC Beam (60 cm x 40 cm) | Beam | 32MPa | Concrete Rectangular | 400 | 600 | 2400 | 4550 | 1.09 | 2671.56 | G300E | 3919500 | 30.75 | G300E | 5350803.9 | 41.98
2845 | Story33 | B31 | 32 MPa RC Beam (60 cm x 40 cm) | Beam | 32MPa | Concrete Rectangular | 400 | 600 | 2400 | 4550 | 1.09 | 2671.56 | G300E | 3919500 | 30.75 | G300E | 4550003.9 | 35.7
2846 | Story33 | B32 | 32 MPa RC Beam (60 cm x 40 cm) | Beam | 32MPa | Concrete Rectangular | 400 | 600 | 2400 | 6950 | 1.67 | 4080.73 | G300E | 5763445.45 | 45.22 | G300E | 5519572.48 | 43.31
2847 | Story33 | B33 | 32 MPa RC Beam (60 cm x 40 cm) | Beam | 32MPa | Concrete Rectangular | 400 | 600 | 2400 | 4550 | 1.09 | 2671.56 | G300E | 3195725 | 25.07 | G300E | 637004.55 | 5
2848 | Story33 | B34 | 32 MPa RC Beam (60 cm x 40 cm) | Beam | 32MPa | Concrete Rectangular | 400 | 600 | 2400 | 6950 | 1.67 | 4080.73 | G300E | 5687943.18 | 44.63 | G300E | 5130372.48 | 40.25
2849 | Story33 | B35 | 32 MPa RC Beam (60 cm x 40 cm) | Beam | 32MPa | Concrete Rectangular | 400 | 600 | 2400 | 4550 | 1.09 | 2671.56 | G300E | 3481725 | 27.32 | G300E | 1929205.2 | 15.14
2850 | Story33 | B36 | 32 MPa RC Beam (60 cm x 40 cm) | Beam | 32MPa | Concrete Rectangular | 400 | 600 | 2400 | 6950 | 1.67 | 4080.73 | G300E | 5709109.09 | 44.8 | G300E | 5130372.48 | 40.25
2851 | Story33 | B37 | 32 MPa RC Beam (60 cm x 40 cm) | Beam | 32MPa | Concrete Rectangular | 400 | 600 | 2400 | 4800 | 1.15 | 2818.35 | G300E | 4570240 | 35.86 | G300E | 3171845.76 | 24.89
2852 | Story33 | B38 | 32 MPa RC Beam (60 cm x 40 cm) | Beam | 32MPa | Concrete Rectangular | 400 | 600 | 2400 | 6950 | 1.67 | 4080.73 | G300E | 5325595.45 | 41.79 | G300E | 3573572.48 | 28.04
2853 | Story33 | B39 | 32 MPa RC Beam (60 cm x 40 cm) | Beam | 32MPa | Concrete Rectangular | 400 | 600 | 2400 | 4800 | 1.15 | 2818.35 | G300E | 4407360 | 34.58 | G300E | 4049926.4 | 31.78
2854 | Story33 | B4 | 32 MPa RC Beam (60 cm x 40 cm) | Beam | 32MPa | Concrete Rectangular | 400 | 600 | 2400 | 6950 | 1.67 | 4080.73 | G300E | 5271158 | 41.36 | G300E | 7830713.45 | 61.44
2855 | Story33 | B40 | 32 MPa RC Beam (60 cm x 40 cm) | Beam | 32MPa | Concrete Rectangular | 400 | 600 | 2400 | 6950 | 1.67 | 4080.73 | G300E | 5718270.45 | 44.87 | G300E | 5130372.48 | 40.25
2856 | Story33 | B41 | 32 MPa RC Beam (60 cm x 40 cm) | Beam | 32MPa | Concrete Rectangular | 400 | 600 | 2400 | 4550 | 1.09 | 2671.56 | G300E | 3484325 | 27.34 | G300E | 1929205.2 | 15.14
2857 | Story33 | B42 | 32 MPa RC Beam (60 cm x 40 cm) | Beam | 32MPa | Concrete Rectangular | 400 | 600 | 2400 | 6950 | 1.67 | 4080.73 | G300E | 5688259.09 | 44.63 | G300E | 5130372.48 | 40.25
2858 | Story33 | B43 | 32 MPa RC Beam (60 cm x 40 cm) | Beam | 32MPa | Concrete Rectangular | 400 | 600 | 2400 | 4550 | 1.09 | 2671.56 | G300E | 3196375 | 25.08 | G300E | 637004.55 | 5
2859 | Story33 | B44 | 32 MPa RC Beam (60 cm x 40 cm) | Beam | 32MPa | Concrete Rectangular | 400 | 600 | 2400 | 6950 | 1.67 | 4080.73 | G300E | 5763761.36 | 45.22 | G300E | 5519572.48 | 43.31
2860 | Story33 | B45 | 32 MPa RC Beam (60 cm x 40 cm) | Beam | 32MPa | Concrete Rectangular | 400 | 600 | 2400 | 4550 | 1.09 | 2671.56 | G300E | 3919500 | 30.75 | G300E | 4550003.9 | 35.7
2861 | Story33 | B46 | 32 MPa RC Beam (60 cm x 40 cm) | Beam | 32MPa | Concrete Rectangular | 400 | 600 | 2400 | 4550 | 1.09 | 2671.56 | G300E | 3919500 | 30.75 | G300E | 2766402.6 | 21.71
2862 | Story33 | B47 | 32 MPa RC Beam (60 cm x 40 cm) | Beam | 32MPa | Concrete Rectangular | 400 | 600 | 2400 | 6950 | 1.67 | 4080.73 | G300E | 6019647.73 | 47.23 | G300E | 6297972.48 | 49.42
2863 | Story33 | B48 | 32 MPa RC Beam (60 cm x 40 cm) | Beam | 32MPa | Concrete Rectangular | 400 | 600 | 2400 | 4550 | 1.09 | 2671.56 | G300E | 3941600 | 30.93 | G300E | 546003.9 | 4.28
2864 | Story33 | B49 | 32 MPa RC Beam (60 cm x 40 cm) | Beam | 32MPa | Concrete Rectangular | 400 | 600 | 2400 | 6950 | 1.67 | 4080.73 | G300E | 6321656.82 | 49.6 | G300E | 5130372.48 | 40.25
2865 | Story33 | B5 | 32 MPa RC Beam (60 cm x 40 cm) | Beam | 32MPa | Concrete Rectangular | 400 | 600 | 2400 | 4550 | 1.09 | 2671.56 | G300E | 3647494.12 | 28.62 | G300E | 2727864.18 | 21.4
2866 | Story33 | B50 | 32 MPa RC Beam (60 cm x 40 cm) | Beam | 32MPa | Concrete Rectangular | 400 | 600 | 2400 | 4550 | 1.09 | 2671.56 | G300E | 4334850 | 34.01 | G300E | 2948403.9 | 23.13
2867 | Story33 | B51 | 32 MPa RC Beam (60 cm x 40 cm) | Beam | 32MPa | Concrete Rectangular | 400 | 600 | 2400 | 7200 | 1.73 | 4227.52 | G300E | 7253843.48 | 56.92 | G300E | 7275141.08 | 57.08
2868 | Story33 | B55 | 32 MPa RC Beam (60 cm x 40 cm) | Beam | 32MPa | Concrete Rectangular | 400 | 600 | 2400 | 6950 | 1.67 | 4080.73 | G300E | 6823086.96 | 53.54 | G300E | 7022532.01 | 55.1
2869 | Story33 | B56 | 32 MPa RC Beam (60 cm x 40 cm) | Beam | 32MPa | Concrete Rectangular | 400 | 600 | 2400 | 4550 | 1.09 | 2671.56 | G300E | 4334850 | 34.01 | G300E | 2948403.9 | 23.13
2870 | Story33 | B57 | 32 MPa RC Beam (60 cm x 40 cm) | Beam | 32MPa | Concrete Rectangular | 400 | 600 | 2400 | 6950 | 1.67 | 4080.73 | G300E | 6321972.73 | 49.6 | G300E | 5130372.48 | 40.25
2871 | Story33 | B58 | 32 MPa RC Beam (60 cm x 40 cm) | Beam | 32MPa | Concrete Rectangular | 400 | 600 | 2400 | 4550 | 1.09 | 2671.56 | G300E | 3941600 | 30.93 | G300E | 546003.9 | 4.28
2872 | Story33 | B59 | 32 MPa RC Beam (60 cm x 40 cm) | Beam | 32MPa | Concrete Rectangular | 400 | 600 | 2400 | 6950 | 1.67 | 4080.73 | G300E | 6019963.64 | 47.23 | G300E | 6297972.48 | 49.42
2873 | Story33 | B6 | 32 MPa RC Beam (60 cm x 40 cm) | Beam | 32MPa | Concrete Rectangular | 400 | 600 | 2400 | 6950 | 1.67 | 4080.73 | G300E | 5240615.91 | 41.12 | G300E | 6598717.3 | 51.78
2874 | Story33 | B60 | 32 MPa RC Beam (60 cm x 40 cm) | Beam | 32MPa | Concrete Rectangular | 400 | 600 | 2400 | 4550 | 1.09 | 2671.56 | G300E | 3919500 | 30.75 | G300E | 2766402.6 | 21.71
2875 | Story33 | B61 | 32 MPa RC Beam (60 cm x 40 cm) | Beam | 32MPa | Concrete Rectangular | 400 | 600 | 2400 | 4550 | 1.09 | 2671.56 | G300E | 3919500 | 30.75 | G300E | 4550003.9 | 35.7
2876 | Story33 | B62 | 32 MPa RC Beam (60 cm x 40 cm) | Beam | 32MPa | Concrete Rectangular | 400 | 600 | 2400 | 6950 | 1.67 | 4080.73 | G300E | 6019647.73 | 47.23 | G300E | 6297972.48 | 49.42
2877 | Story33 | B63 | 32 MPa RC Beam (60 cm x 40 cm) | Beam | 32MPa | Concrete Rectangular | 400 | 600 | 2400 | 4550 | 1.09 | 2671.56 | G300E | 3196375 | 25.08 | G300E | 637004.55 | 5
2878 | Story33 | B64 | 32 MPa RC Beam (60 cm x 40 cm) | Beam | 32MPa | Concrete Rectangular | 400 | 600 | 2400 | 6950 | 1.67 | 4080.73 | G300E | 6321972.73 | 49.6 | G300E | 5130372.48 | 40.25
2879 | Story33 | B65 | 32 MPa RC Beam (60 cm x 40 cm) | Beam | 32MPa | Concrete Rectangular | 400 | 600 | 2400 | 4550 | 1.09 | 2671.56 | G300E | 3484325 | 27.34 | G300E | 1929205.2 | 15.14
2880 | Story33 | B66 | 32 MPa RC Beam (60 cm x 40 cm) | Beam | 32MPa | Concrete Rectangular | 400 | 600 | 2400 | 7200 | 1.73 | 4227.52 | G300E | 7068521.74 | 55.46 | G300E | 7275141.08 | 57.08
2881 | Story33 | B67 | 32 MPa RC Beam (60 cm x 40 cm) | Beam | 32MPa | Concrete Rectangular | 400 | 600 | 2400 | 4550 | 1.09 | 2671.56 | G300E | 4178416.67 | 32.79 | G300E | 3838992.73 | 30.12
2882 | Story33 | B69 | 32 MPa RC Beam (60 cm x 40 cm) | Beam | 32MPa | Concrete Rectangular | 400 | 600 | 2400 | 4550 | 1.09 | 2671.56 | G300E | 4179023.33 | 32.79 | G300E | 3838992.73 | 30.12
2883 | Story33 | B7 | 32 MPa RC Beam (60 cm x 40 cm) | Beam | 32MPa | Concrete Rectangular | 400 | 600 | 2400 | 4550 | 1.09 | 2671.56 | G300E | 3331575 | 26.14 | G300E | 1747203.9 | 13.71
2884 | Story33 | B70 | 32 MPa RC Beam (60 cm x 40 cm) | Beam | 32MPa | Concrete Rectangular | 400 | 600 | 2400 | 6950 | 1.67 | 4080.73 | G300E | 6823086.96 | 53.54 | G300E | 7022532.01 | 55.1
2885 | Story33 | B71 | 32 MPa RC Beam (60 cm x 40 cm) | Beam | 32MPa | Concrete Rectangular | 400 | 600 | 2400 | 4550 | 1.09 | 2671.56 | G300E | 3484325 | 27.34 | G300E | 1929205.2 | 15.14
2886 | Story33 | B72 | 32 MPa RC Beam (60 cm x 40 cm) | Beam | 32MPa | Concrete Rectangular | 400 | 600 | 2400 | 6950 | 1.67 | 4080.73 | G300E | 6321972.73 | 49.6 | G300E | 5130372.48 | 40.25
2887 | Story33 | B73 | 32 MPa RC Beam (60 cm x 40 cm) | Beam | 32MPa | Concrete Rectangular | 400 | 600 | 2400 | 4550 | 1.09 | 2671.56 | G300E | 3196375 | 25.08 | G300E | 637004.55 | 5
2888 | Story33 | B74 | 32 MPa RC Beam (60 cm x 40 cm) | Beam | 32MPa | Concrete Rectangular | 400 | 600 | 2400 | 6950 | 1.67 | 4080.73 | G300E | 6019963.64 | 47.23 | G300E | 6297972.48 | 49.42
2889 | Story33 | B75 | 32 MPa RC Beam (60 cm x 40 cm) | Beam | 32MPa | Concrete Rectangular | 400 | 600 | 2400 | 4550 | 1.09 | 2671.56 | G300E | 3919500 | 30.75 | G300E | 4550003.9 | 35.7
2890 | Story33 | B76 | 32 MPa RC Beam (60 cm x 40 cm) | Beam | 32MPa | Concrete Rectangular | 400 | 600 | 2400 | 4550 | 1.09 | 2671.56 | G300E | 3919500 | 30.75 | G300E | 5350803.9 | 41.98
2891 | Story33 | B77 | 32 MPa RC Beam (60 cm x 40 cm) | Beam | 32MPa | Concrete Rectangular | 400 | 600 | 2400 | 6950 | 1.67 | 4080.73 | G300E | 5763761.36 | 45.22 | G300E | 5519572.48 | 43.31
2892 | Story33 | B78 | 32 MPa RC Beam (60 cm x 40 cm) | Beam | 32MPa | Concrete Rectangular | 400 | 600 | 2400 | 4550 | 1.09 | 2671.56 | G300E | 3331575 | 26.14 | G300E | 1747203.9 | 13.71
2893 | Story33 | B79 | 32 MPa RC Beam (60 cm x 40 cm) | Beam | 32MPa | Concrete Rectangular | 400 | 600 | 2400 | 6950 | 1.67 | 4080.73 | G300E | 5688259.09 | 44.63 | G300E | 5130372.48 | 40.25
2894 | Story33 | B8 | 32 MPa RC Beam (60 cm x 40 cm) | Beam | 32MPa | Concrete Rectangular | 400 | 600 | 2400 | 6950 | 1.67 | 4080.73 | G300E | 4644179.55 | 36.44 | G300E | 3573572.48 | 28.04
2895 | Story33 | B80 | 32 MPa RC Beam (60 cm x 40 cm) | Beam | 32MPa | Concrete Rectangular | 400 | 600 | 2400 | 4550 | 1.09 | 2671.56 | G300E | 3331575 | 26.14 | G300E | 2948403.9 | 23.13
2896 | Story33 | B81 | 32 MPa RC Beam (60 cm x 40 cm) | Beam | 32MPa | Concrete Rectangular | 400 | 600 | 2400 | 6950 | 1.67 | 4080.73 | G300E | 5718270.45 | 44.87 | G300E | 5130372.48 | 40.25
2897 | Story33 | B82 | 32 MPa RC Beam (60 cm x 40 cm) | Beam | 32MPa | Concrete Rectangular | 400 | 600 | 2400 | 4550 | 1.09 | 2671.56 | G300E | 3528525 | 27.69 | G300E | 3039404.55 | 23.85
2898 | Story33 | B83 | 32 MPa RC Beam (60 cm x 40 cm) | Beam | 32MPa | Concrete Rectangular | 400 | 600 | 2400 | 6950 | 1.67 | 4080.73 | G300E | 5325595.45 | 41.79 | G300E | 3573572.48 | 28.04
2899 | Story33 | B84 | 32 MPa RC Beam (60 cm x 40 cm) | Beam | 32MPa | Concrete Rectangular | 400 | 600 | 2400 | 4550 | 1.09 | 2671.56 | G300E | 3528525 | 27.69 | G300E | 3039404.55 | 23.85
2900 | Story33 | B85 | 32 MPa RC Beam (60 cm x 40 cm) | Beam | 32MPa | Concrete Rectangular | 400 | 600 | 2400 | 6950 | 1.67 | 4080.73 | G300E | 5718270.45 | 44.87 | G300E | 5130372.48 | 40.25
2901 | Story33 | B86 | 32 MPa RC Beam (60 cm x 40 cm) | Beam | 32MPa | Concrete Rectangular | 400 | 600 | 2400 | 4550 | 1.09 | 2671.56 | G300E | 3331575 | 26.14 | G300E | 2948403.9 | 23.13
2902 | Story33 | B87 | 32 MPa RC Beam (60 cm x 40 cm) | Beam | 32MPa | Concrete Rectangular | 400 | 600 | 2400 | 6950 | 1.67 | 4080.73 | G300E | 5688259.09 | 44.63 | G300E | 5130372.48 | 40.25
2903 | Story33 | B88 | 32 MPa RC Beam (60 cm x 40 cm) | Beam | 32MPa | Concrete Rectangular | 400 | 600 | 2400 | 4550 | 1.09 | 2671.56 | G300E | 3331575 | 26.14 | G300E | 1747203.9 | 13.71
2904 | Story33 | B89 | 32 MPa RC Beam (60 cm x 40 cm) | Beam | 32MPa | Concrete Rectangular | 400 | 600 | 2400 | 6950 | 1.67 | 4080.73 | G300E | 5763761.36 | 45.22 | G300E | 5519572.48 | 43.31
2905 | Story33 | B9 | 32 MPa RC Beam (60 cm x 40 cm) | Beam | 32MPa | Concrete Rectangular | 400 | 600 | 2400 | 4550 | 1.09 | 2671.56 | G300E | 3331575 | 26.14 | G300E | 1747203.9 | 13.71
2906 | Story33 | B90 | 32 MPa RC Beam (60 cm x 40 cm) | Beam | 32MPa | Concrete Rectangular | 400 | 600 | 2400 | 4550 | 1.09 | 2671.56 | G300E | 3919500 | 30.75 | G300E | 5350803.9 | 41.98
2907 | Story33 | B91 | 32 MPa RC Beam (60 cm x 40 cm) | Beam | 32MPa | Concrete Rectangular | 400 | 600 | 2400 | 4550 | 1.09 | 2671.56 | G300E | 3723525 | 29.22 | G300E | 4550003.9 | 35.7
2908 | Story33 | B92 | 32 MPa RC Beam (60 cm x 40 cm) | Beam | 32MPa | Concrete Rectangular | 400 | 600 | 2400 | 6950 | 1.67 | 4080.73 | G300E | 5546415.91 | 43.52 | G300E | 5431117.3 | 42.61
2909 | Story33 | B93 | 32 MPa RC Beam (60 cm x 40 cm) | Beam | 32MPa | Concrete Rectangular | 400 | 600 | 2400 | 4550 | 1.09 | 2671.56 | G300E | 3601325 | 28.26 | G300E | 637004.55 | 5
2910 | Story33 | B94 | 32 MPa RC Beam (60 cm x 40 cm) | Beam | 32MPa | Concrete Rectangular | 400 | 600 | 2400 | 6950 | 1.67 | 4080.73 | G300E | 5645611.36 | 44.3 | G300E | 5130372.48 | 40.25
2911 | Story33 | B95 | 32 MPa RC Beam (60 cm x 40 cm) | Beam | 32MPa | Concrete Rectangular | 400 | 600 | 2400 | 4550 | 1.09 | 2671.56 | G300E | 3477175 | 27.28 | G300E | 3439804.55 | 26.99
2912 | Story33 | B96 | 32 MPa RC Beam (60 cm x 40 cm) | Beam | 32MPa | Concrete Rectangular | 400 | 600 | 2400 | 6950 | 1.67 | 4080.73 | G300E | 5951411.36 | 46.7 | G300E | 5431117.3 | 42.61
2913 | Story33 | B97 | 32 MPa RC Beam (60 cm x 40 cm) | Beam | 32MPa | Concrete Rectangular | 400 | 600 | 2400 | 4550 | 1.09 | 2671.56 | G300E | 3331575 | 26.14 | G300E | 1747203.9 | 13.71
2914 | Story33 | B98 | 32 MPa RC Beam (60 cm x 40 cm) | Beam | 32MPa | Concrete Rectangular | 400 | 600 | 2400 | 6950 | 1.67 | 4080.73 | G300E | 5877804.55 | 46.12 | G300E | 3573572.48 | 28.04
2915 | Story33 | B99 | 32 MPa RC Beam (60 cm x 40 cm) | Beam | 32MPa | Concrete Rectangular | 400 | 600 | 2400 | 4550 | 1.09 | 2671.56 | G300E | 3331575 | 26.14 | G300E | 1747203.9 | 13.71
2916 | Story34 | B1 | 32 MPa RC Beam (60 cm x 40 cm) | Beam | 32MPa | Concrete Rectangular | 400 | 600 | 2400 | 4550 | 1.09 | 2671.56 | G300E | 3527550 | 27.68 | G300E | 4550003.9 | 35.7
2917 | Story34 | B10 | 32 MPa RC Beam (60 cm x 40 cm) | Beam | 32MPa | Concrete Rectangular | 400 | 600 | 2400 | 6950 | 1.67 | 4080.73 | G300E | 5244722.73 | 41.15 | G300E | 6598717.3 | 51.78
2918 | Story34 | B100 | 32 MPa RC Beam (60 cm x 40 cm) | Beam | 32MPa | Concrete Rectangular | 400 | 600 | 2400 | 6950 | 1.67 | 4080.73 | G300E | 5953938.64 | 46.72 | G300E | 5431117.3 | 42.61
2919 | Story34 | B101 | 32 MPa RC Beam (60 cm x 40 cm) | Beam | 32MPa | Concrete Rectangular | 400 | 600 | 2400 | 4550 | 1.09 | 2671.56 | G300E | 3468400 | 27.21 | G300E | 3439804.55 | 26.99
2920 | Story34 | B102 | 32 MPa RC Beam (60 cm x 40 cm) | Beam | 32MPa | Concrete Rectangular | 400 | 600 | 2400 | 6950 | 1.67 | 4080.73 | G300E | 5650981.82 | 44.34 | G300E | 5130372.48 | 40.25
2921 | Story34 | B103 | 32 MPa RC Beam (60 cm x 40 cm) | Beam | 32MPa | Concrete Rectangular | 400 | 600 | 2400 | 4550 | 1.09 | 2671.56 | G300E | 3593200 | 28.19 | G300E | 637004.55 | 5
2922 | Story34 | B104 | 32 MPa RC Beam (60 cm x 40 cm) | Beam | 32MPa | Concrete Rectangular | 400 | 600 | 2400 | 6950 | 1.67 | 4080.73 | G300E | 5548627.27 | 43.54 | G300E | 5519572.48 | 43.31
2923 | Story34 | B105 | 32 MPa RC Beam (60 cm x 40 cm) | Beam | 32MPa | Concrete Rectangular | 400 | 600 | 2400 | 4550 | 1.09 | 2671.56 | G300E | 3527550 | 27.68 | G300E | 4550003.9 | 35.7
2924 | Story34 | B106 | 32 MPa RC Beam (60 cm x 40 cm) | Beam | 32MPa | Concrete Rectangular | 400 | 600 | 2400 | 6950 | 1.67 | 4080.73 | G300E | 5492711.36 | 43.1 | G300E | 7465572.48 | 58.58
2925 | Story34 | B107 | 32 MPa RC Beam (60 cm x 40 cm) | Beam | 32MPa | Concrete Rectangular | 400 | 600 | 2400 | 6950 | 1.67 | 4080.73 | G300E | 5543888.64 | 43.5 | G300E | 7465572.48 | 58.58
2926 | Story34 | B108 | 32 MPa RC Beam (60 cm x 40 cm) | Beam | 32MPa | Concrete Rectangular | 400 | 600 | 2400 | 6950 | 1.67 | 4080.73 | G300E | 5244722.73 | 41.15 | G300E | 6598717.3 | 51.78
2927 | Story34 | B109 | 32 MPa RC Beam (60 cm x 40 cm) | Beam | 32MPa | Concrete Rectangular | 400 | 600 | 2400 | 6950 | 1.67 | 4080.73 | G300E | 4645127.27 | 36.45 | G300E | 3573572.48 | 28.04
2928 | Story34 | B11 | 32 MPa RC Beam (60 cm x 40 cm) | Beam | 32MPa | Concrete Rectangular | 400 | 600 | 2400 | 4550 | 1.09 | 2671.56 | G300E | 3469050 | 27.22 | G300E | 3439804.55 | 26.99
2929 | Story34 | B110 | 32 MPa RC Beam (60 cm x 40 cm) | Beam | 32MPa | Concrete Rectangular | 400 | 600 | 2400 | 6950 | 1.67 | 4080.73 | G300E | 5244722.73 | 41.15 | G300E | 6598717.3 | 51.78
2930 | Story34 | B111 | 32 MPa RC Beam (60 cm x 40 cm) | Beam | 32MPa | Concrete Rectangular | 400 | 600 | 2400 | 6950 | 1.67 | 4080.73 | G300E | 5543888.64 | 43.5 | G300E | 7465572.48 | 58.58
2931 | Story34 | B112 | 32 MPa RC Beam (60 cm x 40 cm) | Beam | 32MPa | Concrete Rectangular | 400 | 600 | 2400 | 6950 | 1.67 | 4080.73 | G300E | 5492711.36 | 43.1 | G300E | 7465572.48 | 58.58
2932 | Story34 | B12 | 32 MPa RC Beam (60 cm x 40 cm) | Beam | 32MPa | Concrete Rectangular | 400 | 600 | 2400 | 6950 | 1.67 | 4080.73 | G300E | 5543888.64 | 43.5 | G300E | 7465572.48 | 58.58
2933 | Story34 | B13 | 32 MPa RC Beam (60 cm x 40 cm) | Beam | 32MPa | Concrete Rectangular | 400 | 600 | 2400 | 4550 | 1.09 | 2671.56 | G300E | 3593200 | 28.19 | G300E | 637004.55 | 5
2934 | Story34 | B14 | 32 MPa RC Beam (60 cm x 40 cm) | Beam | 32MPa | Concrete Rectangular | 400 | 600 | 2400 | 6950 | 1.67 | 4080.73 | G300E | 5492711.36 | 43.1 | G300E | 7465572.48 | 58.58
2935 | Story34 | B15 | 32 MPa RC Beam (60 cm x 40 cm) | Beam | 32MPa | Concrete Rectangular | 400 | 600 | 2400 | 4550 | 1.09 | 2671.56 | G300E | 3527550 | 27.68 | G300E | 4550003.9 | 35.7
2936 | Story34 | B16 | 32 MPa RC Beam (60 cm x 40 cm) | Beam | 32MPa | Concrete Rectangular | 400 | 600 | 2400 | 4550 | 1.09 | 2671.56 | G300E | 3919500 | 30.75 | G300E | 5350803.9 | 41.98
2937 | Story34 | B17 | 32 MPa RC Beam (60 cm x 40 cm) | Beam | 32MPa | Concrete Rectangular | 400 | 600 | 2400 | 6950 | 1.67 | 4080.73 | G300E | 5548627.27 | 43.54 | G300E | 5519572.48 | 43.31
2938 | Story34 | B18 | 32 MPa RC Beam (60 cm x 40 cm) | Beam | 32MPa | Concrete Rectangular | 400 | 600 | 2400 | 4550 | 1.09 | 2671.56 | G300E | 3331900 | 26.14 | G300E | 1747203.9 | 13.71
2939 | Story34 | B19 | 32 MPa RC Beam (60 cm x 40 cm) | Beam | 32MPa | Concrete Rectangular | 400 | 600 | 2400 | 6950 | 1.67 | 4080.73 | G300E | 5647822.73 | 44.31 | G300E | 5130372.48 | 40.25
2940 | Story34 | B2 | 32 MPa RC Beam (60 cm x 40 cm) | Beam | 32MPa | Concrete Rectangular | 400 | 600 | 2400 | 6950 | 1.67 | 4080.73 | G300E | 5492711.36 | 43.1 | G300E | 7465572.48 | 58.58
2941 | Story34 | B20 | 32 MPa RC Beam (60 cm x 40 cm) | Beam | 32MPa | Concrete Rectangular | 400 | 600 | 2400 | 4550 | 1.09 | 2671.56 | G300E | 3333200 | 26.15 | G300E | 2948403.9 | 23.13
2942 | Story34 | B21 | 32 MPa RC Beam (60 cm x 40 cm) | Beam | 32MPa | Concrete Rectangular | 400 | 600 | 2400 | 6950 | 1.67 | 4080.73 | G300E | 6447572.92 | 50.59 | G300E | 6373159.85 | 50.01
2943 | Story34 | B22 | 32 MPa RC Beam (60 cm x 40 cm) | Beam | 32MPa | Concrete Rectangular | 400 | 600 | 2400 | 4550 | 1.09 | 2671.56 | G300E | 3331575 | 26.14 | G300E | 3039404.55 | 23.85
2944 | Story34 | B23 | 32 MPa RC Beam (60 cm x 40 cm) | Beam | 32MPa | Concrete Rectangular | 400 | 600 | 2400 | 6950 | 1.67 | 4080.73 | G300E | 5886334.09 | 46.19 | G300E | 1238372.48 | 9.72
2945 | Story34 | B24 | 32 MPa RC Beam (60 cm x 40 cm) | Beam | 32MPa | Concrete Rectangular | 400 | 600 | 2400 | 4550 | 1.09 | 2671.56 | G300E | 3331575 | 26.14 | G300E | 3039404.55 | 23.85
2946 | Story34 | B25 | 32 MPa RC Beam (60 cm x 40 cm) | Beam | 32MPa | Concrete Rectangular | 400 | 600 | 2400 | 6950 | 1.67 | 4080.73 | G300E | 5953938.64 | 46.72 | G300E | 5431117.3 | 42.61
2947 | Story34 | B26 | 32 MPa RC Beam (60 cm x 40 cm) | Beam | 32MPa | Concrete Rectangular | 400 | 600 | 2400 | 4550 | 1.09 | 2671.56 | G300E | 3333200 | 26.15 | G300E | 2948403.9 | 23.13
2948 | Story34 | B27 | 32 MPa RC Beam (60 cm x 40 cm) | Beam | 32MPa | Concrete Rectangular | 400 | 600 | 2400 | 6950 | 1.67 | 4080.73 | G300E | 5650981.82 | 44.34 | G300E | 5130372.48 | 40.25
2949 | Story34 | B28 | 32 MPa RC Beam (60 cm x 40 cm) | Beam | 32MPa | Concrete Rectangular | 400 | 600 | 2400 | 4550 | 1.09 | 2671.56 | G300E | 3331900 | 26.14 | G300E | 1747203.9 | 13.71
2950 | Story34 | B29 | 32 MPa RC Beam (60 cm x 40 cm) | Beam | 32MPa | Concrete Rectangular | 400 | 600 | 2400 | 6950 | 1.67 | 4080.73 | G300E | 5548627.27 | 43.54 | G300E | 5519572.48 | 43.31
2951 | Story34 | B3 | 32 MPa RC Beam (60 cm x 40 cm) | Beam | 32MPa | Concrete Rectangular | 400 | 600 | 2400 | 4550 | 1.09 | 2671.56 | G300E | 3591900 | 28.18 | G300E | 637004.55 | 5
2952 | Story34 | B30 | 32 MPa RC Beam (60 cm x 40 cm) | Beam | 32MPa | Concrete Rectangular | 400 | 600 | 2400 | 4550 | 1.09 | 2671.56 | G300E | 3919500 | 30.75 | G300E | 5350803.9 | 41.98
2953 | Story34 | B31 | 32 MPa RC Beam (60 cm x 40 cm) | Beam | 32MPa | Concrete Rectangular | 400 | 600 | 2400 | 4550 | 1.09 | 2671.56 | G300E | 3919500 | 30.75 | G300E | 4550003.9 | 35.7
2954 | Story34 | B32 | 32 MPa RC Beam (60 cm x 40 cm) | Beam | 32MPa | Concrete Rectangular | 400 | 600 | 2400 | 6950 | 1.67 | 4080.73 | G300E | 5765340.91 | 45.24 | G300E | 5519572.48 | 43.31
2955 | Story34 | B33 | 32 MPa RC Beam (60 cm x 40 cm) | Beam | 32MPa | Concrete Rectangular | 400 | 600 | 2400 | 4550 | 1.09 | 2671.56 | G300E | 3203200 | 25.13 | G300E | 637004.55 | 5
2956 | Story34 | B34 | 32 MPa RC Beam (60 cm x 40 cm) | Beam | 32MPa | Concrete Rectangular | 400 | 600 | 2400 | 6950 | 1.67 | 4080.73 | G300E | 5692050 | 44.66 | G300E | 5130372.48 | 40.25
2957 | Story34 | B35 | 32 MPa RC Beam (60 cm x 40 cm) | Beam | 32MPa | Concrete Rectangular | 400 | 600 | 2400 | 4550 | 1.09 | 2671.56 | G300E | 3474900 | 27.27 | G300E | 1929205.2 | 15.14
2958 | Story34 | B36 | 32 MPa RC Beam (60 cm x 40 cm) | Beam | 32MPa | Concrete Rectangular | 400 | 600 | 2400 | 6950 | 1.67 | 4080.73 | G300E | 5700579.55 | 44.73 | G300E | 5130372.48 | 40.25
2959 | Story34 | B37 | 32 MPa RC Beam (60 cm x 40 cm) | Beam | 32MPa | Concrete Rectangular | 400 | 600 | 2400 | 4800 | 1.15 | 2818.35 | G300E | 4387520 | 34.43 | G300E | 3171845.76 | 24.89
2960 | Story34 | B38 | 32 MPa RC Beam (60 cm x 40 cm) | Beam | 32MPa | Concrete Rectangular | 400 | 600 | 2400 | 6950 | 1.67 | 4080.73 | G300E | 5330650 | 41.83 | G300E | 3573572.48 | 28.04
2961 | Story34 | B39 | 32 MPa RC Beam (60 cm x 40 cm) | Beam | 32MPa | Concrete Rectangular | 400 | 600 | 2400 | 4800 | 1.15 | 2818.35 | G300E | 4421120 | 34.69 | G300E | 4049926.4 | 31.78
2962 | Story34 | B4 | 32 MPa RC Beam (60 cm x 40 cm) | Beam | 32MPa | Concrete Rectangular | 400 | 600 | 2400 | 6950 | 1.67 | 4080.73 | G300E | 5272826 | 41.37 | G300E | 7830713.45 | 61.44
2963 | Story34 | B40 | 32 MPa RC Beam (60 cm x 40 cm) | Beam | 32MPa | Concrete Rectangular | 400 | 600 | 2400 | 6950 | 1.67 | 4080.73 | G300E | 5709740.91 | 44.8 | G300E | 5130372.48 | 40.25
2964 | Story34 | B41 | 32 MPa RC Beam (60 cm x 40 cm) | Beam | 32MPa | Concrete Rectangular | 400 | 600 | 2400 | 4550 | 1.09 | 2671.56 | G300E | 3477175 | 27.28 | G300E | 1929205.2 | 15.14
2965 | Story34 | B42 | 32 MPa RC Beam (60 cm x 40 cm) | Beam | 32MPa | Concrete Rectangular | 400 | 600 | 2400 | 6950 | 1.67 | 4080.73 | G300E | 5692050 | 44.66 | G300E | 5130372.48 | 40.25
2966 | Story34 | B43 | 32 MPa RC Beam (60 cm x 40 cm) | Beam | 32MPa | Concrete Rectangular | 400 | 600 | 2400 | 4550 | 1.09 | 2671.56 | G300E | 3203850 | 25.14 | G300E | 637004.55 | 5
2967 | Story34 | B44 | 32 MPa RC Beam (60 cm x 40 cm) | Beam | 32MPa | Concrete Rectangular | 400 | 600 | 2400 | 6950 | 1.67 | 4080.73 | G300E | 5764709.09 | 45.23 | G300E | 5519572.48 | 43.31
2968 | Story34 | B45 | 32 MPa RC Beam (60 cm x 40 cm) | Beam | 32MPa | Concrete Rectangular | 400 | 600 | 2400 | 4550 | 1.09 | 2671.56 | G300E | 3919500 | 30.75 | G300E | 4550003.9 | 35.7
2969 | Story34 | B46 | 32 MPa RC Beam (60 cm x 40 cm) | Beam | 32MPa | Concrete Rectangular | 400 | 600 | 2400 | 4550 | 1.09 | 2671.56 | G300E | 3919500 | 30.75 | G300E | 2766402.6 | 21.71
2970 | Story34 | B47 | 32 MPa RC Beam (60 cm x 40 cm) | Beam | 32MPa | Concrete Rectangular | 400 | 600 | 2400 | 6950 | 1.67 | 4080.73 | G300E | 6031968.18 | 47.33 | G300E | 6687172.48 | 52.47
2971 | Story34 | B48 | 32 MPa RC Beam (60 cm x 40 cm) | Beam | 32MPa | Concrete Rectangular | 400 | 600 | 2400 | 4550 | 1.09 | 2671.56 | G300E | 3954275 | 31.03 | G300E | 546003.9 | 4.28
2972 | Story34 | B49 | 32 MPa RC Beam (60 cm x 40 cm) | Beam | 32MPa | Concrete Rectangular | 400 | 600 | 2400 | 6950 | 1.67 | 4080.73 | G300E | 6324815.91 | 49.63 | G300E | 5130372.48 | 40.25
2973 | Story34 | B5 | 32 MPa RC Beam (60 cm x 40 cm) | Beam | 32MPa | Concrete Rectangular | 400 | 600 | 2400 | 4550 | 1.09 | 2671.56 | G300E | 3474594.12 | 27.26 | G300E | 4046828.88 | 31.75
2974 | Story34 | B50 | 32 MPa RC Beam (60 cm x 40 cm) | Beam | 32MPa | Concrete Rectangular | 400 | 600 | 2400 | 4550 | 1.09 | 2671.56 | G300E | 4346550 | 34.1 | G300E | 2948403.9 | 23.13
2975 | Story34 | B51 | 32 MPa RC Beam (60 cm x 40 cm) | Beam | 32MPa | Concrete Rectangular | 400 | 600 | 2400 | 7200 | 1.73 | 4227.52 | G300E | 7259165.22 | 56.96 | G300E | 7275141.08 | 57.08
2976 | Story34 | B55 | 32 MPa RC Beam (60 cm x 40 cm) | Beam | 32MPa | Concrete Rectangular | 400 | 600 | 2400 | 6950 | 1.67 | 4080.73 | G300E | 7010736.96 | 55.01 | G300E | 7022532.01 | 55.1
2977 | Story34 | B56 | 32 MPa RC Beam (60 cm x 40 cm) | Beam | 32MPa | Concrete Rectangular | 400 | 600 | 2400 | 4550 | 1.09 | 2671.56 | G300E | 4346550 | 34.1 | G300E | 2948403.9 | 23.13
2978 | Story34 | B57 | 32 MPa RC Beam (60 cm x 40 cm) | Beam | 32MPa | Concrete Rectangular | 400 | 600 | 2400 | 6950 | 1.67 | 4080.73 | G300E | 6325447.73 | 49.63 | G300E | 5130372.48 | 40.25
2979 | Story34 | B58 | 32 MPa RC Beam (60 cm x 40 cm) | Beam | 32MPa | Concrete Rectangular | 400 | 600 | 2400 | 4550 | 1.09 | 2671.56 | G300E | 3954275 | 31.03 | G300E | 546003.9 | 4.28
2980 | Story34 | B59 | 32 MPa RC Beam (60 cm x 40 cm) | Beam | 32MPa | Concrete Rectangular | 400 | 600 | 2400 | 6950 | 1.67 | 4080.73 | G300E | 6031652.27 | 47.33 | G300E | 6687172.48 | 52.47
2981 | Story34 | B6 | 32 MPa RC Beam (60 cm x 40 cm) | Beam | 32MPa | Concrete Rectangular | 400 | 600 | 2400 | 6950 | 1.67 | 4080.73 | G300E | 5238720.45 | 41.1 | G300E | 6598717.3 | 51.78
2982 | Story34 | B60 | 32 MPa RC Beam (60 cm x 40 cm) | Beam | 32MPa | Concrete Rectangular | 400 | 600 | 2400 | 4550 | 1.09 | 2671.56 | G300E | 3919500 | 30.75 | G300E | 2766402.6 | 21.71
2983 | Story34 | B61 | 32 MPa RC Beam (60 cm x 40 cm) | Beam | 32MPa | Concrete Rectangular | 400 | 600 | 2400 | 4550 | 1.09 | 2671.56 | G300E | 3919500 | 30.75 | G300E | 4550003.9 | 35.7
2984 | Story34 | B62 | 32 MPa RC Beam (60 cm x 40 cm) | Beam | 32MPa | Concrete Rectangular | 400 | 600 | 2400 | 6950 | 1.67 | 4080.73 | G300E | 6031968.18 | 47.33 | G300E | 6687172.48 | 52.47
2985 | Story34 | B63 | 32 MPa RC Beam (60 cm x 40 cm) | Beam | 32MPa | Concrete Rectangular | 400 | 600 | 2400 | 4550 | 1.09 | 2671.56 | G300E | 3203850 | 25.14 | G300E | 637004.55 | 5
2986 | Story34 | B64 | 32 MPa RC Beam (60 cm x 40 cm) | Beam | 32MPa | Concrete Rectangular | 400 | 600 | 2400 | 6950 | 1.67 | 4080.73 | G300E | 6325447.73 | 49.63 | G300E | 5130372.48 | 40.25
2987 | Story34 | B65 | 32 MPa RC Beam (60 cm x 40 cm) | Beam | 32MPa | Concrete Rectangular | 400 | 600 | 2400 | 4550 | 1.09 | 2671.56 | G300E | 3477500 | 27.29 | G300E | 1929205.2 | 15.14
2988 | Story34 | B66 | 32 MPa RC Beam (60 cm x 40 cm) | Beam | 32MPa | Concrete Rectangular | 400 | 600 | 2400 | 7200 | 1.73 | 4227.52 | G300E | 7263234.78 | 56.99 | G300E | 7275141.08 | 57.08
2989 | Story34 | B67 | 32 MPa RC Beam (60 cm x 40 cm) | Beam | 32MPa | Concrete Rectangular | 400 | 600 | 2400 | 4550 | 1.09 | 2671.56 | G300E | 4191460 | 32.89 | G300E | 3838992.73 | 30.12
2990 | Story34 | B69 | 32 MPa RC Beam (60 cm x 40 cm) | Beam | 32MPa | Concrete Rectangular | 400 | 600 | 2400 | 4550 | 1.09 | 2671.56 | G300E | 4192370 | 32.89 | G300E | 3838992.73 | 30.12
2991 | Story34 | B7 | 32 MPa RC Beam (60 cm x 40 cm) | Beam | 32MPa | Concrete Rectangular | 400 | 600 | 2400 | 4550 | 1.09 | 2671.56 | G300E | 3331575 | 26.14 | G300E | 3348803.9 | 26.28
2992 | Story34 | B70 | 32 MPa RC Beam (60 cm x 40 cm) | Beam | 32MPa | Concrete Rectangular | 400 | 600 | 2400 | 6950 | 1.67 | 4080.73 | G300E | 7011341.3 | 55.01 | G300E | 7022532.01 | 55.1
2993 | Story34 | B71 | 32 MPa RC Beam (60 cm x 40 cm) | Beam | 32MPa | Concrete Rectangular | 400 | 600 | 2400 | 4550 | 1.09 | 2671.56 | G300E | 3477175 | 27.28 | G300E | 1929205.2 | 15.14
2994 | Story34 | B72 | 32 MPa RC Beam (60 cm x 40 cm) | Beam | 32MPa | Concrete Rectangular | 400 | 600 | 2400 | 6950 | 1.67 | 4080.73 | G300E | 6325447.73 | 49.63 | G300E | 5130372.48 | 40.25
2995 | Story34 | B73 | 32 MPa RC Beam (60 cm x 40 cm) | Beam | 32MPa | Concrete Rectangular | 400 | 600 | 2400 | 4550 | 1.09 | 2671.56 | G300E | 3203850 | 25.14 | G300E | 637004.55 | 5
2996 | Story34 | B74 | 32 MPa RC Beam (60 cm x 40 cm) | Beam | 32MPa | Concrete Rectangular | 400 | 600 | 2400 | 6950 | 1.67 | 4080.73 | G300E | 6031652.27 | 47.33 | G300E | 6687172.48 | 52.47
2997 | Story34 | B75 | 32 MPa RC Beam (60 cm x 40 cm) | Beam | 32MPa | Concrete Rectangular | 400 | 600 | 2400 | 4550 | 1.09 | 2671.56 | G300E | 3919500 | 30.75 | G300E | 4550003.9 | 35.7
2998 | Story34 | B76 | 32 MPa RC Beam (60 cm x 40 cm) | Beam | 32MPa | Concrete Rectangular | 400 | 600 | 2400 | 4550 | 1.09 | 2671.56 | G300E | 3919500 | 30.75 | G300E | 5350803.9 | 41.98
2999 | Story34 | B77 | 32 MPa RC Beam (60 cm x 40 cm) | Beam | 32MPa | Concrete Rectangular | 400 | 600 | 2400 | 6950 | 1.67 | 4080.73 | G300E | 5764709.09 | 45.23 | G300E | 5519572.48 | 43.31
3000 | Story34 | B78 | 32 MPa RC Beam (60 cm x 40 cm) | Beam | 32MPa | Concrete Rectangular | 400 | 600 | 2400 | 4550 | 1.09 | 2671.56 | G300E | 3331900 | 26.14 | G300E | 1747203.9 | 13.71
3001 | Story34 | B79 | 32 MPa RC Beam (60 cm x 40 cm) | Beam | 32MPa | Concrete Rectangular | 400 | 600 | 2400 | 6950 | 1.67 | 4080.73 | G300E | 5692050 | 44.66 | G300E | 5130372.48 | 40.25
3002 | Story34 | B8 | 32 MPa RC Beam (60 cm x 40 cm) | Beam | 32MPa | Concrete Rectangular | 400 | 600 | 2400 | 6950 | 1.67 | 4080.73 | G300E | 4644811.36 | 36.44 | G300E | 3573572.48 | 28.04
3003 | Story34 | B80 | 32 MPa RC Beam (60 cm x 40 cm) | Beam | 32MPa | Concrete Rectangular | 400 | 600 | 2400 | 4550 | 1.09 | 2671.56 | G300E | 3333200 | 26.15 | G300E | 2948403.9 | 23.13
3004 | Story34 | B81 | 32 MPa RC Beam (60 cm x 40 cm) | Beam | 32MPa | Concrete Rectangular | 400 | 600 | 2400 | 6950 | 1.67 | 4080.73 | G300E | 5709740.91 | 44.8 | G300E | 5130372.48 | 40.25
3005 | Story34 | B82 | 32 MPa RC Beam (60 cm x 40 cm) | Beam | 32MPa | Concrete Rectangular | 400 | 600 | 2400 | 4550 | 1.09 | 2671.56 | G300E | 3331575 | 26.14 | G300E | 3039404.55 | 23.85
3006 | Story34 | B83 | 32 MPa RC Beam (60 cm x 40 cm) | Beam | 32MPa | Concrete Rectangular | 400 | 600 | 2400 | 6950 | 1.67 | 4080.73 | G300E | 5331913.64 | 41.84 | G300E | 3573572.48 | 28.04
3007 | Story34 | B84 | 32 MPa RC Beam (60 cm x 40 cm) | Beam | 32MPa | Concrete Rectangular | 400 | 600 | 2400 | 4550 | 1.09 | 2671.56 | G300E | 3331575 | 26.14 | G300E | 3039404.55 | 23.85
3008 | Story34 | B85 | 32 MPa RC Beam (60 cm x 40 cm) | Beam | 32MPa | Concrete Rectangular | 400 | 600 | 2400 | 6950 | 1.67 | 4080.73 | G300E | 5709740.91 | 44.8 | G300E | 5130372.48 | 40.25
3009 | Story34 | B86 | 32 MPa RC Beam (60 cm x 40 cm) | Beam | 32MPa | Concrete Rectangular | 400 | 600 | 2400 | 4550 | 1.09 | 2671.56 | G300E | 3333200 | 26.15 | G300E | 2948403.9 | 23.13
3010 | Story34 | B87 | 32 MPa RC Beam (60 cm x 40 cm) | Beam | 32MPa | Concrete Rectangular | 400 | 600 | 2400 | 6950 | 1.67 | 4080.73 | G300E | 5692050 | 44.66 | G300E | 5130372.48 | 40.25
3011 | Story34 | B88 | 32 MPa RC Beam (60 cm x 40 cm) | Beam | 32MPa | Concrete Rectangular | 400 | 600 | 2400 | 4550 | 1.09 | 2671.56 | G300E | 3331900 | 26.14 | G300E | 1747203.9 | 13.71
3012 | Story34 | B89 | 32 MPa RC Beam (60 cm x 40 cm) | Beam | 32MPa | Concrete Rectangular | 400 | 600 | 2400 | 6950 | 1.67 | 4080.73 | G300E | 5764709.09 | 45.23 | G300E | 5519572.48 | 43.31
3013 | Story34 | B9 | 32 MPa RC Beam (60 cm x 40 cm) | Beam | 32MPa | Concrete Rectangular | 400 | 600 | 2400 | 4550 | 1.09 | 2671.56 | G300E | 3331575 | 26.14 | G300E | 3348803.9 | 26.28
3014 | Story34 | B90 | 32 MPa RC Beam (60 cm x 40 cm) | Beam | 32MPa | Concrete Rectangular | 400 | 600 | 2400 | 4550 | 1.09 | 2671.56 | G300E | 3919500 | 30.75 | G300E | 5350803.9 | 41.98
3015 | Story34 | B91 | 32 MPa RC Beam (60 cm x 40 cm) | Beam | 32MPa | Concrete Rectangular | 400 | 600 | 2400 | 4550 | 1.09 | 2671.56 | G300E | 3527550 | 27.68 | G300E | 4550003.9 | 35.7
3016 | Story34 | B92 | 32 MPa RC Beam (60 cm x 40 cm) | Beam | 32MPa | Concrete Rectangular | 400 | 600 | 2400 | 6950 | 1.67 | 4080.73 | G300E | 5548943.18 | 43.54 | G300E | 5519572.48 | 43.31
3017 | Story34 | B93 | 32 MPa RC Beam (60 cm x 40 cm) | Beam | 32MPa | Concrete Rectangular | 400 | 600 | 2400 | 4550 | 1.09 | 2671.56 | G300E | 3593200 | 28.19 | G300E | 637004.55 | 5
3018 | Story34 | B94 | 32 MPa RC Beam (60 cm x 40 cm) | Beam | 32MPa | Concrete Rectangular | 400 | 600 | 2400 | 6950 | 1.67 | 4080.73 | G300E | 5650981.82 | 44.34 | G300E | 5130372.48 | 40.25
3019 | Story34 | B95 | 32 MPa RC Beam (60 cm x 40 cm) | Beam | 32MPa | Concrete Rectangular | 400 | 600 | 2400 | 4550 | 1.09 | 2671.56 | G300E | 3468400 | 27.21 | G300E | 3439804.55 | 26.99
3020 | Story34 | B96 | 32 MPa RC Beam (60 cm x 40 cm) | Beam | 32MPa | Concrete Rectangular | 400 | 600 | 2400 | 6950 | 1.67 | 4080.73 | G300E | 5953938.64 | 46.72 | G300E | 5431117.3 | 42.61
3021 | Story34 | B97 | 32 MPa RC Beam (60 cm x 40 cm) | Beam | 32MPa | Concrete Rectangular | 400 | 600 | 2400 | 4550 | 1.09 | 2671.56 | G300E | 3331575 | 26.14 | G300E | 3348803.9 | 26.28
3022 | Story34 | B98 | 32 MPa RC Beam (60 cm x 40 cm) | Beam | 32MPa | Concrete Rectangular | 400 | 600 | 2400 | 6950 | 1.67 | 4080.73 | G300E | 5887281.82 | 46.19 | G300E | 1238372.48 | 9.72
3023 | Story34 | B99 | 32 MPa RC Beam (60 cm x 40 cm) | Beam | 32MPa | Concrete Rectangular | 400 | 600 | 2400 | 4550 | 1.09 | 2671.56 | G300E | 3331575 | 26.14 | G300E | 3348803.9 | 26.28
3024 | Story35 | B1 | 32 MPa RC Beam (60 cm x 40 cm) | Beam | 32MPa | Concrete Rectangular | 400 | 600 | 2400 | 4562.5 | 1.1 | 2678.9 | G300E | 3537241.07 | 27.75 | G300E | 4562503.91 | 35.8
3025 | Story35 | B10 | 32 MPa RC Beam (60 cm x 40 cm) | Beam | 32MPa | Concrete Rectangular | 400 | 600 | 2400 | 6962.5 | 1.67 | 4088.07 | G300E | 5068067.05 | 39.77 | G300E | 7000485.5 | 54.93
3026 | Story35 | B100 | 32 MPa RC Beam (60 cm x 40 cm) | Beam | 32MPa | Concrete Rectangular | 400 | 600 | 2400 | 6962.5 | 1.67 | 4088.07 | G300E | 5988699.43 | 46.99 | G300E | 5440885.5 | 42.69
3027 | Story35 | B101 | 32 MPa RC Beam (60 cm x 40 cm) | Beam | 32MPa | Concrete Rectangular | 400 | 600 | 2400 | 4562.5 | 1.1 | 2678.9 | G300E | 3469455.36 | 27.22 | G300E | 3449254.56 | 27.06
3028 | Story35 | B102 | 32 MPa RC Beam (60 cm x 40 cm) | Beam | 32MPa | Concrete Rectangular | 400 | 600 | 2400 | 6962.5 | 1.67 | 4088.07 | G300E | 5682032.95 | 44.58 | G300E | 5139599.77 | 40.33
3029 | Story35 | B103 | 32 MPa RC Beam (60 cm x 40 cm) | Beam | 32MPa | Concrete Rectangular | 400 | 600 | 2400 | 4562.5 | 1.1 | 2678.9 | G300E | 3596553.57 | 28.22 | G300E | 638754.56 | 5.01
3030 | Story35 | B104 | 32 MPa RC Beam (60 cm x 40 cm) | Beam | 32MPa | Concrete Rectangular | 400 | 600 | 2400 | 6962.5 | 1.67 | 4088.07 | G300E | 5768114.77 | 45.26 | G300E | 5529499.77 | 43.39
3031 | Story35 | B105 | 32 MPa RC Beam (60 cm x 40 cm) | Beam | 32MPa | Concrete Rectangular | 400 | 600 | 2400 | 4562.5 | 1.1 | 2678.9 | G300E | 3537241.07 | 27.75 | G300E | 4562503.91 | 35.8
3032 | Story35 | B106 | 32 MPa RC Beam (60 cm x 40 cm) | Beam | 32MPa | Concrete Rectangular | 400 | 600 | 2400 | 6962.5 | 1.67 | 4088.07 | G300E | 5514932.95 | 43.27 | G300E | 7868899.77 | 61.74
3033 | Story35 | B107 | 32 MPa RC Beam (60 cm x 40 cm) | Beam | 32MPa | Concrete Rectangular | 400 | 600 | 2400 | 6962.5 | 1.67 | 4088.07 | G300E | 5565252.84 | 43.67 | G300E | 7478999.77 | 58.68
3034 | Story35 | B108 | 32 MPa RC Beam (60 cm x 40 cm) | Beam | 32MPa | Concrete Rectangular | 400 | 600 | 2400 | 6962.5 | 1.67 | 4088.07 | G300E | 5068067.05 | 39.77 | G300E | 7000485.5 | 54.93
3035 | Story35 | B109 | 32 MPa RC Beam (60 cm x 40 cm) | Beam | 32MPa | Concrete Rectangular | 400 | 600 | 2400 | 6962.5 | 1.67 | 4088.07 | G300E | 4657912.5 | 36.55 | G300E | 3579999.77 | 28.09
3036 | Story35 | B11 | 32 MPa RC Beam (60 cm x 40 cm) | Beam | 32MPa | Concrete Rectangular | 400 | 600 | 2400 | 4562.5 | 1.1 | 2678.9 | G300E | 3469455.36 | 27.22 | G300E | 3449254.56 | 27.06
3037 | Story35 | B110 | 32 MPa RC Beam (60 cm x 40 cm) | Beam | 32MPa | Concrete Rectangular | 400 | 600 | 2400 | 6962.5 | 1.67 | 4088.07 | G300E | 5068067.05 | 39.77 | G300E | 7000485.5 | 54.93
3038 | Story35 | B111 | 32 MPa RC Beam (60 cm x 40 cm) | Beam | 32MPa | Concrete Rectangular | 400 | 600 | 2400 | 6962.5 | 1.67 | 4088.07 | G300E | 5565252.84 | 43.67 | G300E | 7478999.77 | 58.68
3039 | Story35 | B112 | 32 MPa RC Beam (60 cm x 40 cm) | Beam | 32MPa | Concrete Rectangular | 400 | 600 | 2400 | 6962.5 | 1.67 | 4088.07 | G300E | 5514932.95 | 43.27 | G300E | 7868899.77 | 61.74
3040 | Story35 | B12 | 32 MPa RC Beam (60 cm x 40 cm) | Beam | 32MPa | Concrete Rectangular | 400 | 600 | 2400 | 6962.5 | 1.67 | 4088.07 | G300E | 5565252.84 | 43.67 | G300E | 7478999.77 | 58.68
3041 | Story35 | B13 | 32 MPa RC Beam (60 cm x 40 cm) | Beam | 32MPa | Concrete Rectangular | 400 | 600 | 2400 | 4562.5 | 1.1 | 2678.9 | G300E | 3596553.57 | 28.22 | G300E | 638754.56 | 5.01
3042 | Story35 | B14 | 32 MPa RC Beam (60 cm x 40 cm) | Beam | 32MPa | Concrete Rectangular | 400 | 600 | 2400 | 6962.5 | 1.67 | 4088.07 | G300E | 5514932.95 | 43.27 | G300E | 7868899.77 | 61.74
3043 | Story35 | B15 | 32 MPa RC Beam (60 cm x 40 cm) | Beam | 32MPa | Concrete Rectangular | 400 | 600 | 2400 | 4562.5 | 1.1 | 2678.9 | G300E | 3537241.07 | 27.75 | G300E | 4562503.91 | 35.8
3044 | Story35 | B16 | 32 MPa RC Beam (60 cm x 40 cm) | Beam | 32MPa | Concrete Rectangular | 400 | 600 | 2400 | 4562.5 | 1.1 | 2678.9 | G300E | 3930267.86 | 30.84 | G300E | 5365503.91 | 42.1
3045 | Story35 | B17 | 32 MPa RC Beam (60 cm x 40 cm) | Beam | 32MPa | Concrete Rectangular | 400 | 600 | 2400 | 6962.5 | 1.67 | 4088.07 | G300E | 5767798.3 | 45.26 | G300E | 5529499.77 | 43.39
3046 | Story35 | B18 | 32 MPa RC Beam (60 cm x 40 cm) | Beam | 32MPa | Concrete Rectangular | 400 | 600 | 2400 | 4562.5 | 1.1 | 2678.9 | G300E | 3354741.07 | 26.32 | G300E | 1752003.91 | 13.75
3047 | Story35 | B19 | 32 MPa RC Beam (60 cm x 40 cm) | Beam | 32MPa | Concrete Rectangular | 400 | 600 | 2400 | 6962.5 | 1.67 | 4088.07 | G300E | 5679184.66 | 44.56 | G300E | 5139599.77 | 40.33
3048 | Story35 | B2 | 32 MPa RC Beam (60 cm x 40 cm) | Beam | 32MPa | Concrete Rectangular | 400 | 600 | 2400 | 6962.5 | 1.67 | 4088.07 | G300E | 5514932.95 | 43.27 | G300E | 7868899.77 | 61.74
3049 | Story35 | B20 | 32 MPa RC Beam (60 cm x 40 cm) | Beam | 32MPa | Concrete Rectangular | 400 | 600 | 2400 | 4562.5 | 1.1 | 2678.9 | G300E | 3355392.86 | 26.33 | G300E | 2956503.91 | 23.2
3050 | Story35 | B21 | 32 MPa RC Beam (60 cm x 40 cm) | Beam | 32MPa | Concrete Rectangular | 400 | 600 | 2400 | 6962.5 | 1.67 | 4088.07 | G300E | 6484408.33 | 50.88 | G300E | 6742030.7 | 52.9
3051 | Story35 | B22 | 32 MPa RC Beam (60 cm x 40 cm) | Beam | 32MPa | Concrete Rectangular | 400 | 600 | 2400 | 4562.5 | 1.1 | 2678.9 | G300E | 3144214.29 | 24.67 | G300E | 2956503.91 | 23.2
3052 | Story35 | B23 | 32 MPa RC Beam (60 cm x 40 cm) | Beam | 32MPa | Concrete Rectangular | 400 | 600 | 2400 | 6962.5 | 1.67 | 4088.07 | G300E | 5549112.5 | 43.54 | G300E | 1240599.77 | 9.73
3053 | Story35 | B24 | 32 MPa RC Beam (60 cm x 40 cm) | Beam | 32MPa | Concrete Rectangular | 400 | 600 | 2400 | 4562.5 | 1.1 | 2678.9 | G300E | 3144214.29 | 24.67 | G300E | 3047754.56 | 23.91
3054 | Story35 | B25 | 32 MPa RC Beam (60 cm x 40 cm) | Beam | 32MPa | Concrete Rectangular | 400 | 600 | 2400 | 6962.5 | 1.67 | 4088.07 | G300E | 5988699.43 | 46.99 | G300E | 5440885.5 | 42.69
3055 | Story35 | B26 | 32 MPa RC Beam (60 cm x 40 cm) | Beam | 32MPa | Concrete Rectangular | 400 | 600 | 2400 | 4562.5 | 1.1 | 2678.9 | G300E | 3355392.86 | 26.33 | G300E | 2956503.91 | 23.2
3056 | Story35 | B27 | 32 MPa RC Beam (60 cm x 40 cm) | Beam | 32MPa | Concrete Rectangular | 400 | 600 | 2400 | 6962.5 | 1.67 | 4088.07 | G300E | 5682032.95 | 44.58 | G300E | 5139599.77 | 40.33
3057 | Story35 | B28 | 32 MPa RC Beam (60 cm x 40 cm) | Beam | 32MPa | Concrete Rectangular | 400 | 600 | 2400 | 4562.5 | 1.1 | 2678.9 | G300E | 3355066.96 | 26.33 | G300E | 1752003.91 | 13.75
3058 | Story35 | B29 | 32 MPa RC Beam (60 cm x 40 cm) | Beam | 32MPa | Concrete Rectangular | 400 | 600 | 2400 | 6962.5 | 1.67 | 4088.07 | G300E | 5768114.77 | 45.26 | G300E | 5529499.77 | 43.39
3059 | Story35 | B3 | 32 MPa RC Beam (60 cm x 40 cm) | Beam | 32MPa | Concrete Rectangular | 400 | 600 | 2400 | 4562.5 | 1.1 | 2678.9 | G300E | 3594598.21 | 28.2 | G300E | 638754.56 | 5.01
3060 | Story35 | B30 | 32 MPa RC Beam (60 cm x 40 cm) | Beam | 32MPa | Concrete Rectangular | 400 | 600 | 2400 | 4562.5 | 1.1 | 2678.9 | G300E | 3930267.86 | 30.84 | G300E | 5365503.91 | 42.1
3061 | Story35 | B31 | 32 MPa RC Beam (60 cm x 40 cm) | Beam | 32MPa | Concrete Rectangular | 400 | 600 | 2400 | 4562.5 | 1.1 | 2678.9 | G300E | 3930267.86 | 30.84 | G300E | 4562503.91 | 35.8
3062 | Story35 | B32 | 32 MPa RC Beam (60 cm x 40 cm) | Beam | 32MPa | Concrete Rectangular | 400 | 600 | 2400 | 6962.5 | 1.67 | 4088.07 | G300E | 5979838.07 | 46.92 | G300E | 5440885.5 | 42.69
3063 | Story35 | B33 | 32 MPa RC Beam (60 cm x 40 cm) | Beam | 32MPa | Concrete Rectangular | 400 | 600 | 2400 | 4562.5 | 1.1 | 2678.9 | G300E | 3242633.93 | 25.44 | G300E | 638754.56 | 5.01
3064 | Story35 | B34 | 32 MPa RC Beam (60 cm x 40 cm) | Beam | 32MPa | Concrete Rectangular | 400 | 600 | 2400 | 6962.5 | 1.67 | 4088.07 | G300E | 5715579.55 | 44.85 | G300E | 5139599.77 | 40.33
3065 | Story35 | B35 | 32 MPa RC Beam (60 cm x 40 cm) | Beam | 32MPa | Concrete Rectangular | 400 | 600 | 2400 | 4562.5 | 1.1 | 2678.9 | G300E | 3497482.14 | 27.44 | G300E | 1934505.21 | 15.18
3066 | Story35 | B36 | 32 MPa RC Beam (60 cm x 40 cm) | Beam | 32MPa | Concrete Rectangular | 400 | 600 | 2400 | 6962.5 | 1.67 | 4088.07 | G300E | 5518414.2 | 43.3 | G300E | 5139599.77 | 40.33
3067 | Story35 | B37 | 32 MPa RC Beam (60 cm x 40 cm) | Beam | 32MPa | Concrete Rectangular | 400 | 600 | 2400 | 4800 | 1.15 | 2818.35 | G300E | 4206400 | 33 | G300E | 3171845.76 | 24.89
3068 | Story35 | B38 | 32 MPa RC Beam (60 cm x 40 cm) | Beam | 32MPa | Concrete Rectangular | 400 | 600 | 2400 | 6962.5 | 1.67 | 4088.07 | G300E | 5358276.7 | 42.04 | G300E | 3579999.77 | 28.09
3069 | Story35 | B39 | 32 MPa RC Beam (60 cm x 40 cm) | Beam | 32MPa | Concrete Rectangular | 400 | 600 | 2400 | 4800 | 1.15 | 2818.35 | G300E | 4437440 | 34.82 | G300E | 3960325.76 | 31.07
3070 | Story35 | B4 | 32 MPa RC Beam (60 cm x 40 cm) | Beam | 32MPa | Concrete Rectangular | 400 | 600 | 2400 | 6962.5 | 1.67 | 4088.07 | G300E | 5290664.5 | 41.51 | G300E | 7158573.47 | 56.17
3071 | Story35 | B40 | 32 MPa RC Beam (60 cm x 40 cm) | Beam | 32MPa | Concrete Rectangular | 400 | 600 | 2400 | 6962.5 | 1.67 | 4088.07 | G300E | 5526642.61 | 43.36 | G300E | 5139599.77 | 40.33
3072 | Story35 | B41 | 32 MPa RC Beam (60 cm x 40 cm) | Beam | 32MPa | Concrete Rectangular | 400 | 600 | 2400 | 4562.5 | 1.1 | 2678.9 | G300E | 3499763.39 | 27.46 | G300E | 1934505.21 | 15.18
3073 | Story35 | B42 | 32 MPa RC Beam (60 cm x 40 cm) | Beam | 32MPa | Concrete Rectangular | 400 | 600 | 2400 | 6962.5 | 1.67 | 4088.07 | G300E | 5715263.07 | 44.84 | G300E | 5139599.77 | 40.33
3074 | Story35 | B43 | 32 MPa RC Beam (60 cm x 40 cm) | Beam | 32MPa | Concrete Rectangular | 400 | 600 | 2400 | 4562.5 | 1.1 | 2678.9 | G300E | 3243611.61 | 25.45 | G300E | 638754.56 | 5.01
3075 | Story35 | B44 | 32 MPa RC Beam (60 cm x 40 cm) | Beam | 32MPa | Concrete Rectangular | 400 | 600 | 2400 | 6962.5 | 1.67 | 4088.07 | G300E | 5979838.07 | 46.92 | G300E | 5440885.5 | 42.69
3076 | Story35 | B45 | 32 MPa RC Beam (60 cm x 40 cm) | Beam | 32MPa | Concrete Rectangular | 400 | 600 | 2400 | 4562.5 | 1.1 | 2678.9 | G300E | 3930267.86 | 30.84 | G300E | 4562503.91 | 35.8
3077 | Story35 | B46 | 32 MPa RC Beam (60 cm x 40 cm) | Beam | 32MPa | Concrete Rectangular | 400 | 600 | 2400 | 4562.5 | 1.1 | 2678.9 | G300E | 3930267.86 | 30.84 | G300E | 2774002.61 | 21.77
3078 | Story35 | B47 | 32 MPa RC Beam (60 cm x 40 cm) | Beam | 32MPa | Concrete Rectangular | 400 | 600 | 2400 | 6962.5 | 1.67 | 4088.07 | G300E | 6080477.84 | 47.71 | G300E | 7089099.77 | 55.62
3079 | Story35 | B48 | 32 MPa RC Beam (60 cm x 40 cm) | Beam | 32MPa | Concrete Rectangular | 400 | 600 | 2400 | 4562.5 | 1.1 | 2678.9 | G300E | 4380651.79 | 34.37 | G300E | 547503.91 | 4.3
3080 | Story35 | B49 | 32 MPa RC Beam (60 cm x 40 cm) | Beam | 32MPa | Concrete Rectangular | 400 | 600 | 2400 | 6962.5 | 1.67 | 4088.07 | G300E | 6364041.48 | 49.93 | G300E | 5139599.77 | 40.33
3081 | Story35 | B5 | 32 MPa RC Beam (60 cm x 40 cm) | Beam | 32MPa | Concrete Rectangular | 400 | 600 | 2400 | 4562.5 | 1.1 | 2678.9 | G300E | 3307275.74 | 25.95 | G300E | 4057946.54 | 31.84
3082 | Story35 | B50 | 32 MPa RC Beam (60 cm x 40 cm) | Beam | 32MPa | Concrete Rectangular | 400 | 600 | 2400 | 4562.5 | 1.1 | 2678.9 | G300E | 4379348.21 | 34.36 | G300E | 2956503.91 | 23.2
3083 | Story35 | B51 | 32 MPa RC Beam (60 cm x 40 cm) | Beam | 32MPa | Concrete Rectangular | 400 | 600 | 2400 | 7200 | 1.73 | 4227.52 | G300E | 7265739.13 | 57.01 | G300E | 6118132.38 | 48.01
3084 | Story35 | B55 | 32 MPa RC Beam (60 cm x 40 cm) | Beam | 32MPa | Concrete Rectangular | 400 | 600 | 2400 | 6962.5 | 1.67 | 4088.07 | G300E | 7029400.54 | 55.16 | G300E | 5916318.99 | 46.42
3085 | Story35 | B56 | 32 MPa RC Beam (60 cm x 40 cm) | Beam | 32MPa | Concrete Rectangular | 400 | 600 | 2400 | 4562.5 | 1.1 | 2678.9 | G300E | 4379348.21 | 34.36 | G300E | 2956503.91 | 23.2
3086 | Story35 | B57 | 32 MPa RC Beam (60 cm x 40 cm) | Beam | 32MPa | Concrete Rectangular | 400 | 600 | 2400 | 6962.5 | 1.67 | 4088.07 | G300E | 6364357.95 | 49.94 | G300E | 5139599.77 | 40.33
3087 | Story35 | B58 | 32 MPa RC Beam (60 cm x 40 cm) | Beam | 32MPa | Concrete Rectangular | 400 | 600 | 2400 | 4562.5 | 1.1 | 2678.9 | G300E | 4380651.79 | 34.37 | G300E | 547503.91 | 4.3
3088 | Story35 | B59 | 32 MPa RC Beam (60 cm x 40 cm) | Beam | 32MPa | Concrete Rectangular | 400 | 600 | 2400 | 6962.5 | 1.67 | 4088.07 | G300E | 6080477.84 | 47.71 | G300E | 7089099.77 | 55.62
3089 | Story35 | B6 | 32 MPa RC Beam (60 cm x 40 cm) | Beam | 32MPa | Concrete Rectangular | 400 | 600 | 2400 | 6962.5 | 1.67 | 4088.07 | G300E | 5062053.98 | 39.72 | G300E | 7089099.77 | 55.62
3090 | Story35 | B60 | 32 MPa RC Beam (60 cm x 40 cm) | Beam | 32MPa | Concrete Rectangular | 400 | 600 | 2400 | 4562.5 | 1.1 | 2678.9 | G300E | 3930267.86 | 30.84 | G300E | 2774002.61 | 21.77
3091 | Story35 | B61 | 32 MPa RC Beam (60 cm x 40 cm) | Beam | 32MPa | Concrete Rectangular | 400 | 600 | 2400 | 4562.5 | 1.1 | 2678.9 | G300E | 3930267.86 | 30.84 | G300E | 4562503.91 | 35.8
3092 | Story35 | B62 | 32 MPa RC Beam (60 cm x 40 cm) | Beam | 32MPa | Concrete Rectangular | 400 | 600 | 2400 | 6962.5 | 1.67 | 4088.07 | G300E | 6080477.84 | 47.71 | G300E | 7089099.77 | 55.62
3093 | Story35 | B63 | 32 MPa RC Beam (60 cm x 40 cm) | Beam | 32MPa | Concrete Rectangular | 400 | 600 | 2400 | 4562.5 | 1.1 | 2678.9 | G300E | 3243611.61 | 25.45 | G300E | 638754.56 | 5.01
3094 | Story35 | B64 | 32 MPa RC Beam (60 cm x 40 cm) | Beam | 32MPa | Concrete Rectangular | 400 | 600 | 2400 | 6962.5 | 1.67 | 4088.07 | G300E | 6364357.95 | 49.94 | G300E | 5139599.77 | 40.33
3095 | Story35 | B65 | 32 MPa RC Beam (60 cm x 40 cm) | Beam | 32MPa | Concrete Rectangular | 400 | 600 | 2400 | 4562.5 | 1.1 | 2678.9 | G300E | 3499763.39 | 27.46 | G300E | 1934505.21 | 15.18
3096 | Story35 | B66 | 32 MPa RC Beam (60 cm x 40 cm) | Beam | 32MPa | Concrete Rectangular | 400 | 600 | 2400 | 7200 | 1.73 | 4227.52 | G300E | 7269182.61 | 57.04 | G300E | 6118132.38 | 48.01
3097 | Story35 | B67 | 32 MPa RC Beam (60 cm x 40 cm) | Beam | 32MPa | Concrete Rectangular | 400 | 600 | 2400 | 4562.5 | 1.1 | 2678.9 | G300E | 4218791.67 | 33.1 | G300E | 3764372.14 | 29.54
3098 | Story35 | B69 | 32 MPa RC Beam (60 cm x 40 cm) | Beam | 32MPa | Concrete Rectangular | 400 | 600 | 2400 | 4562.5 | 1.1 | 2678.9 | G300E | 4219400 | 33.11 | G300E | 3764372.14 | 29.54
3099 | Story35 | B7 | 32 MPa RC Beam (60 cm x 40 cm) | Beam | 32MPa | Concrete Rectangular | 400 | 600 | 2400 | 4562.5 | 1.1 | 2678.9 | G300E | 3340727.68 | 26.21 | G300E | 3358003.91 | 26.35
3100 | Story35 | B70 | 32 MPa RC Beam (60 cm x 40 cm) | Beam | 32MPa | Concrete Rectangular | 400 | 600 | 2400 | 6962.5 | 1.67 | 4088.07 | G300E | 7029400.54 | 55.16 | G300E | 5916318.99 | 46.42
3101 | Story35 | B71 | 32 MPa RC Beam (60 cm x 40 cm) | Beam | 32MPa | Concrete Rectangular | 400 | 600 | 2400 | 4562.5 | 1.1 | 2678.9 | G300E | 3499763.39 | 27.46 | G300E | 1934505.21 | 15.18
3102 | Story35 | B72 | 32 MPa RC Beam (60 cm x 40 cm) | Beam | 32MPa | Concrete Rectangular | 400 | 600 | 2400 | 6962.5 | 1.67 | 4088.07 | G300E | 6364357.95 | 49.94 | G300E | 5139599.77 | 40.33
3103 | Story35 | B73 | 32 MPa RC Beam (60 cm x 40 cm) | Beam | 32MPa | Concrete Rectangular | 400 | 600 | 2400 | 4562.5 | 1.1 | 2678.9 | G300E | 3243611.61 | 25.45 | G300E | 638754.56 | 5.01
3104 | Story35 | B74 | 32 MPa RC Beam (60 cm x 40 cm) | Beam | 32MPa | Concrete Rectangular | 400 | 600 | 2400 | 6962.5 | 1.67 | 4088.07 | G300E | 6080477.84 | 47.71 | G300E | 7089099.77 | 55.62
3105 | Story35 | B75 | 32 MPa RC Beam (60 cm x 40 cm) | Beam | 32MPa | Concrete Rectangular | 400 | 600 | 2400 | 4562.5 | 1.1 | 2678.9 | G300E | 3930267.86 | 30.84 | G300E | 4562503.91 | 35.8
3106 | Story35 | B76 | 32 MPa RC Beam (60 cm x 40 cm) | Beam | 32MPa | Concrete Rectangular | 400 | 600 | 2400 | 4562.5 | 1.1 | 2678.9 | G300E | 3930267.86 | 30.84 | G300E | 5365503.91 | 42.1
3107 | Story35 | B77 | 32 MPa RC Beam (60 cm x 40 cm) | Beam | 32MPa | Concrete Rectangular | 400 | 600 | 2400 | 6962.5 | 1.67 | 4088.07 | G300E | 5979838.07 | 46.92 | G300E | 5440885.5 | 42.69
3108 | Story35 | B78 | 32 MPa RC Beam (60 cm x 40 cm) | Beam | 32MPa | Concrete Rectangular | 400 | 600 | 2400 | 4562.5 | 1.1 | 2678.9 | G300E | 3355066.96 | 26.33 | G300E | 1752003.91 | 13.75
3109 | Story35 | B79 | 32 MPa RC Beam (60 cm x 40 cm) | Beam | 32MPa | Concrete Rectangular | 400 | 600 | 2400 | 6962.5 | 1.67 | 4088.07 | G300E | 5715263.07 | 44.84 | G300E | 5139599.77 | 40.33
3110 | Story35 | B8 | 32 MPa RC Beam (60 cm x 40 cm) | Beam | 32MPa | Concrete Rectangular | 400 | 600 | 2400 | 6962.5 | 1.67 | 4088.07 | G300E | 4657596.02 | 36.55 | G300E | 3579999.77 | 28.09
3111 | Story35 | B80 | 32 MPa RC Beam (60 cm x 40 cm) | Beam | 32MPa | Concrete Rectangular | 400 | 600 | 2400 | 4562.5 | 1.1 | 2678.9 | G300E | 3355392.86 | 26.33 | G300E | 2956503.91 | 23.2
3112 | Story35 | B81 | 32 MPa RC Beam (60 cm x 40 cm) | Beam | 32MPa | Concrete Rectangular | 400 | 600 | 2400 | 6962.5 | 1.67 | 4088.07 | G300E | 5526642.61 | 43.36 | G300E | 5139599.77 | 40.33
3113 | Story35 | B82 | 32 MPa RC Beam (60 cm x 40 cm) | Beam | 32MPa | Concrete Rectangular | 400 | 600 | 2400 | 4562.5 | 1.1 | 2678.9 | G300E | 3144214.29 | 24.67 | G300E | 3047754.56 | 23.91
3114 | Story35 | B83 | 32 MPa RC Beam (60 cm x 40 cm) | Beam | 32MPa | Concrete Rectangular | 400 | 600 | 2400 | 6962.5 | 1.67 | 4088.07 | G300E | 5358909.66 | 42.05 | G300E | 3579999.77 | 28.09
3115 | Story35 | B84 | 32 MPa RC Beam (60 cm x 40 cm) | Beam | 32MPa | Concrete Rectangular | 400 | 600 | 2400 | 4562.5 | 1.1 | 2678.9 | G300E | 3144214.29 | 24.67 | G300E | 3047754.56 | 23.91
3116 | Story35 | B85 | 32 MPa RC Beam (60 cm x 40 cm) | Beam | 32MPa | Concrete Rectangular | 400 | 600 | 2400 | 6962.5 | 1.67 | 4088.07 | G300E | 5526642.61 | 43.36 | G300E | 5139599.77 | 40.33
3117 | Story35 | B86 | 32 MPa RC Beam (60 cm x 40 cm) | Beam | 32MPa | Concrete Rectangular | 400 | 600 | 2400 | 4562.5 | 1.1 | 2678.9 | G300E | 3355392.86 | 26.33 | G300E | 2956503.91 | 23.2
3118 | Story35 | B87 | 32 MPa RC Beam (60 cm x 40 cm) | Beam | 32MPa | Concrete Rectangular | 400 | 600 | 2400 | 6962.5 | 1.67 | 4088.07 | G300E | 5715263.07 | 44.84 | G300E | 5139599.77 | 40.33
3119 | Story35 | B88 | 32 MPa RC Beam (60 cm x 40 cm) | Beam | 32MPa | Concrete Rectangular | 400 | 600 | 2400 | 4562.5 | 1.1 | 2678.9 | G300E | 3355066.96 | 26.33 | G300E | 1752003.91 | 13.75
3120 | Story35 | B89 | 32 MPa RC Beam (60 cm x 40 cm) | Beam | 32MPa | Concrete Rectangular | 400 | 600 | 2400 | 6962.5 | 1.67 | 4088.07 | G300E | 5979838.07 | 46.92 | G300E | 5440885.5 | 42.69
3121 | Story35 | B9 | 32 MPa RC Beam (60 cm x 40 cm) | Beam | 32MPa | Concrete Rectangular | 400 | 600 | 2400 | 4562.5 | 1.1 | 2678.9 | G300E | 3340727.68 | 26.21 | G300E | 3358003.91 | 26.35
3122 | Story35 | B90 | 32 MPa RC Beam (60 cm x 40 cm) | Beam | 32MPa | Concrete Rectangular | 400 | 600 | 2400 | 4562.5 | 1.1 | 2678.9 | G300E | 3930267.86 | 30.84 | G300E | 5365503.91 | 42.1
3123 | Story35 | B91 | 32 MPa RC Beam (60 cm x 40 cm) | Beam | 32MPa | Concrete Rectangular | 400 | 600 | 2400 | 4562.5 | 1.1 | 2678.9 | G300E | 3537241.07 | 27.75 | G300E | 4562503.91 | 35.8
3124 | Story35 | B92 | 32 MPa RC Beam (60 cm x 40 cm) | Beam | 32MPa | Concrete Rectangular | 400 | 600 | 2400 | 6962.5 | 1.67 | 4088.07 | G300E | 5767798.3 | 45.26 | G300E | 5529499.77 | 43.39
3125 | Story35 | B93 | 32 MPa RC Beam (60 cm x 40 cm) | Beam | 32MPa | Concrete Rectangular | 400 | 600 | 2400 | 4562.5 | 1.1 | 2678.9 | G300E | 3596553.57 | 28.22 | G300E | 638754.56 | 5.01
3126 | Story35 | B94 | 32 MPa RC Beam (60 cm x 40 cm) | Beam | 32MPa | Concrete Rectangular | 400 | 600 | 2400 | 6962.5 | 1.67 | 4088.07 | G300E | 5682032.95 | 44.58 | G300E | 5139599.77 | 40.33
3127 | Story35 | B95 | 32 MPa RC Beam (60 cm x 40 cm) | Beam | 32MPa | Concrete Rectangular | 400 | 600 | 2400 | 4562.5 | 1.1 | 2678.9 | G300E | 3469455.36 | 27.22 | G300E | 3449254.56 | 27.06
3128 | Story35 | B96 | 32 MPa RC Beam (60 cm x 40 cm) | Beam | 32MPa | Concrete Rectangular | 400 | 600 | 2400 | 6962.5 | 1.67 | 4088.07 | G300E | 5988699.43 | 46.99 | G300E | 5440885.5 | 42.69
3129 | Story35 | B97 | 32 MPa RC Beam (60 cm x 40 cm) | Beam | 32MPa | Concrete Rectangular | 400 | 600 | 2400 | 4562.5 | 1.1 | 2678.9 | G300E | 3340727.68 | 26.21 | G300E | 3358003.91 | 26.35
3130 | Story35 | B98 | 32 MPa RC Beam (60 cm x 40 cm) | Beam | 32MPa | Concrete Rectangular | 400 | 600 | 2400 | 6962.5 | 1.67 | 4088.07 | G300E | 5549745.45 | 43.55 | G300E | 1240599.77 | 9.73
3131 | Story35 | B99 | 32 MPa RC Beam (60 cm x 40 cm) | Beam | 32MPa | Concrete Rectangular | 400 | 600 | 2400 | 4562.5 | 1.1 | 2678.9 | G300E | 3340727.68 | 26.21 | G300E | 3358003.91 | 26.35
3132 | Story36 | B1 | 32 MPa RC Beam (60 cm x 40 cm) | Beam | 32MPa | Concrete Rectangular | 400 | 600 | 2400 | 4562.5 | 1.1 | 2678.9 | G300E | 3537241.07 | 27.75 | G300E | 4562503.91 | 35.8
3133 | Story36 | B10 | 32 MPa RC Beam (60 cm x 40 cm) | Beam | 32MPa | Concrete Rectangular | 400 | 600 | 2400 | 6962.5 | 1.67 | 4088.07 | G300E | 4875648.86 | 38.26 | G300E | 7089099.77 | 55.62
3134 | Story36 | B100 | 32 MPa RC Beam (60 cm x 40 cm) | Beam | 32MPa | Concrete Rectangular | 400 | 600 | 2400 | 6962.5 | 1.67 | 4088.07 | G300E | 6008321.02 | 47.14 | G300E | 7000485.5 | 54.93
3135 | Story36 | B101 | 32 MPa RC Beam (60 cm x 40 cm) | Beam | 32MPa | Concrete Rectangular | 400 | 600 | 2400 | 4562.5 | 1.1 | 2678.9 | G300E | 3460656.25 | 27.15 | G300E | 3449254.56 | 27.06
3136 | Story36 | B102 | 32 MPa RC Beam (60 cm x 40 cm) | Beam | 32MPa | Concrete Rectangular | 400 | 600 | 2400 | 6962.5 | 1.67 | 4088.07 | G300E | 5688995.45 | 44.64 | G300E | 5139599.77 | 40.33
3137 | Story36 | B103 | 32 MPa RC Beam (60 cm x 40 cm) | Beam | 32MPa | Concrete Rectangular | 400 | 600 | 2400 | 4562.5 | 1.1 | 2678.9 | G300E | 3590361.61 | 28.17 | G300E | 638754.56 | 5.01
3138 | Story36 | B104 | 32 MPa RC Beam (60 cm x 40 cm) | Beam | 32MPa | Concrete Rectangular | 400 | 600 | 2400 | 6962.5 | 1.67 | 4088.07 | G300E | 5962431.82 | 46.78 | G300E | 5440885.5 | 42.69
3139 | Story36 | B105 | 32 MPa RC Beam (60 cm x 40 cm) | Beam | 32MPa | Concrete Rectangular | 400 | 600 | 2400 | 4562.5 | 1.1 | 2678.9 | G300E | 3537241.07 | 27.75 | G300E | 4562503.91 | 35.8
3140 | Story36 | B106 | 32 MPa RC Beam (60 cm x 40 cm) | Beam | 32MPa | Concrete Rectangular | 400 | 600 | 2400 | 6962.5 | 1.67 | 4088.07 | G300E | 5329477.27 | 41.82 | G300E | 8258799.77 | 64.8
3141 | Story36 | B107 | 32 MPa RC Beam (60 cm x 40 cm) | Beam | 32MPa | Concrete Rectangular | 400 | 600 | 2400 | 6962.5 | 1.67 | 4088.07 | G300E | 5568417.61 | 43.69 | G300E | 7478999.77 | 58.68
3142 | Story36 | B108 | 32 MPa RC Beam (60 cm x 40 cm) | Beam | 32MPa | Concrete Rectangular | 400 | 600 | 2400 | 6962.5 | 1.67 | 4088.07 | G300E | 4875648.86 | 38.26 | G300E | 7089099.77 | 55.62
3143 | Story36 | B109 | 32 MPa RC Beam (60 cm x 40 cm) | Beam | 32MPa | Concrete Rectangular | 400 | 600 | 2400 | 6962.5 | 1.67 | 4088.07 | G300E | 4656646.59 | 36.54 | G300E | 3579999.77 | 28.09
3144 | Story36 | B11 | 32 MPa RC Beam (60 cm x 40 cm) | Beam | 32MPa | Concrete Rectangular | 400 | 600 | 2400 | 4562.5 | 1.1 | 2678.9 | G300E | 3460656.25 | 27.15 | G300E | 3449254.56 | 27.06
3145 | Story36 | B110 | 32 MPa RC Beam (60 cm x 40 cm) | Beam | 32MPa | Concrete Rectangular | 400 | 600 | 2400 | 6962.5 | 1.67 | 4088.07 | G300E | 4875648.86 | 38.26 | G300E | 7089099.77 | 55.62
3146 | Story36 | B111 | 32 MPa RC Beam (60 cm x 40 cm) | Beam | 32MPa | Concrete Rectangular | 400 | 600 | 2400 | 6962.5 | 1.67 | 4088.07 | G300E | 5568417.61 | 43.69 | G300E | 7478999.77 | 58.68
3147 | Story36 | B112 | 32 MPa RC Beam (60 cm x 40 cm) | Beam | 32MPa | Concrete Rectangular | 400 | 600 | 2400 | 6962.5 | 1.67 | 4088.07 | G300E | 5329477.27 | 41.82 | G300E | 8258799.77 | 64.8
3148 | Story36 | B12 | 32 MPa RC Beam (60 cm x 40 cm) | Beam | 32MPa | Concrete Rectangular | 400 | 600 | 2400 | 6962.5 | 1.67 | 4088.07 | G300E | 5568417.61 | 43.69 | G300E | 7478999.77 | 58.68
3149 | Story36 | B13 | 32 MPa RC Beam (60 cm x 40 cm) | Beam | 32MPa | Concrete Rectangular | 400 | 600 | 2400 | 4562.5 | 1.1 | 2678.9 | G300E | 3590361.61 | 28.17 | G300E | 638754.56 | 5.01
3150 | Story36 | B14 | 32 MPa RC Beam (60 cm x 40 cm) | Beam | 32MPa | Concrete Rectangular | 400 | 600 | 2400 | 6962.5 | 1.67 | 4088.07 | G300E | 5329477.27 | 41.82 | G300E | 8258799.77 | 64.8
3151 | Story36 | B15 | 32 MPa RC Beam (60 cm x 40 cm) | Beam | 32MPa | Concrete Rectangular | 400 | 600 | 2400 | 4562.5 | 1.1 | 2678.9 | G300E | 3537241.07 | 27.75 | G300E | 4562503.91 | 35.8
3152 | Story36 | B16 | 32 MPa RC Beam (60 cm x 40 cm) | Beam | 32MPa | Concrete Rectangular | 400 | 600 | 2400 | 4562.5 | 1.1 | 2678.9 | G300E | 3930267.86 | 30.84 | G300E | 5365503.91 | 42.1
3153 | Story36 | B17 | 32 MPa RC Beam (60 cm x 40 cm) | Beam | 32MPa | Concrete Rectangular | 400 | 600 | 2400 | 6962.5 | 1.67 | 4088.07 | G300E | 5962115.34 | 46.78 | G300E | 5440885.5 | 42.69
3154 | Story36 | B18 | 32 MPa RC Beam (60 cm x 40 cm) | Beam | 32MPa | Concrete Rectangular | 400 | 600 | 2400 | 4562.5 | 1.1 | 2678.9 | G300E | 3370709.82 | 26.45 | G300E | 1752003.91 | 13.75
3155 | Story36 | B19 | 32 MPa RC Beam (60 cm x 40 cm) | Beam | 32MPa | Concrete Rectangular | 400 | 600 | 2400 | 6962.5 | 1.67 | 4088.07 | G300E | 5685830.68 | 44.61 | G300E | 5139599.77 | 40.33
3156 | Story36 | B2 | 32 MPa RC Beam (60 cm x 40 cm) | Beam | 32MPa | Concrete Rectangular | 400 | 600 | 2400 | 6962.5 | 1.67 | 4088.07 | G300E | 5329160.8 | 41.81 | G300E | 8258799.77 | 64.8
3157 | Story36 | B20 | 32 MPa RC Beam (60 cm x 40 cm) | Beam | 32MPa | Concrete Rectangular | 400 | 600 | 2400 | 4562.5 | 1.1 | 2678.9 | G300E | 3173218.75 | 24.9 | G300E | 2956503.91 | 23.2
3158 | Story36 | B21 | 32 MPa RC Beam (60 cm x 40 cm) | Beam | 32MPa | Concrete Rectangular | 400 | 600 | 2400 | 6962.5 | 1.67 | 4088.07 | G300E | 6328332.29 | 49.65 | G300E | 7814255.7 | 61.31
3159 | Story36 | B22 | 32 MPa RC Beam (60 cm x 40 cm) | Beam | 32MPa | Concrete Rectangular | 400 | 600 | 2400 | 4562.5 | 1.1 | 2678.9 | G300E | 2947700.89 | 23.13 | G300E | 2956503.91 | 23.2
3160 | Story36 | B23 | 32 MPa RC Beam (60 cm x 40 cm) | Beam | 32MPa | Concrete Rectangular | 400 | 600 | 2400 | 6962.5 | 1.67 | 4088.07 | G300E | 5571265.91 | 43.71 | G300E | 1240599.77 | 9.73
3161 | Story36 | B24 | 32 MPa RC Beam (60 cm x 40 cm) | Beam | 32MPa | Concrete Rectangular | 400 | 600 | 2400 | 4562.5 | 1.1 | 2678.9 | G300E | 2947700.89 | 23.13 | G300E | 2956503.91 | 23.2
3162 | Story36 | B25 | 32 MPa RC Beam (60 cm x 40 cm) | Beam | 32MPa | Concrete Rectangular | 400 | 600 | 2400 | 6962.5 | 1.67 | 4088.07 | G300E | 6008321.02 | 47.14 | G300E | 7000485.5 | 54.93
3163 | Story36 | B26 | 32 MPa RC Beam (60 cm x 40 cm) | Beam | 32MPa | Concrete Rectangular | 400 | 600 | 2400 | 4562.5 | 1.1 | 2678.9 | G300E | 3172892.86 | 24.9 | G300E | 2956503.91 | 23.2
3164 | Story36 | B27 | 32 MPa RC Beam (60 cm x 40 cm) | Beam | 32MPa | Concrete Rectangular | 400 | 600 | 2400 | 6962.5 | 1.67 | 4088.07 | G300E | 5688995.45 | 44.64 | G300E | 5139599.77 | 40.33
3165 | Story36 | B28 | 32 MPa RC Beam (60 cm x 40 cm) | Beam | 32MPa | Concrete Rectangular | 400 | 600 | 2400 | 4562.5 | 1.1 | 2678.9 | G300E | 3370709.82 | 26.45 | G300E | 1752003.91 | 13.75
3166 | Story36 | B29 | 32 MPa RC Beam (60 cm x 40 cm) | Beam | 32MPa | Concrete Rectangular | 400 | 600 | 2400 | 6962.5 | 1.67 | 4088.07 | G300E | 5962431.82 | 46.78 | G300E | 5440885.5 | 42.69
3167 | Story36 | B3 | 32 MPa RC Beam (60 cm x 40 cm) | Beam | 32MPa | Concrete Rectangular | 400 | 600 | 2400 | 4562.5 | 1.1 | 2678.9 | G300E | 3588406.25 | 28.16 | G300E | 638754.56 | 5.01
3168 | Story36 | B30 | 32 MPa RC Beam (60 cm x 40 cm) | Beam | 32MPa | Concrete Rectangular | 400 | 600 | 2400 | 4562.5 | 1.1 | 2678.9 | G300E | 3930267.86 | 30.84 | G300E | 5365503.91 | 42.1
3169 | Story36 | B31 | 32 MPa RC Beam (60 cm x 40 cm) | Beam | 32MPa | Concrete Rectangular | 400 | 600 | 2400 | 4562.5 | 1.1 | 2678.9 | G300E | 3930267.86 | 30.84 | G300E | 4562503.91 | 35.8
3170 | Story36 | B32 | 32 MPa RC Beam (60 cm x 40 cm) | Beam | 32MPa | Concrete Rectangular | 400 | 600 | 2400 | 6962.5 | 1.67 | 4088.07 | G300E | 5973508.52 | 46.87 | G300E | 5440885.5 | 42.69
3171 | Story36 | B33 | 32 MPa RC Beam (60 cm x 40 cm) | Beam | 32MPa | Concrete Rectangular | 400 | 600 | 2400 | 4562.5 | 1.1 | 2678.9 | G300E | 3286303.57 | 25.79 | G300E | 638754.56 | 5.01
3172 | Story36 | B34 | 32 MPa RC Beam (60 cm x 40 cm) | Beam | 32MPa | Concrete Rectangular | 400 | 600 | 2400 | 6962.5 | 1.67 | 4088.07 | G300E | 5706718.18 | 44.78 | G300E | 5139599.77 | 40.33
3173 | Story36 | B35 | 32 MPa RC Beam (60 cm x 40 cm) | Beam | 32MPa | Concrete Rectangular | 400 | 600 | 2400 | 4562.5 | 1.1 | 2678.9 | G300E | 3523553.57 | 27.65 | G300E | 1934505.21 | 15.18
3174 | Story36 | B36 | 32 MPa RC Beam (60 cm x 40 cm) | Beam | 32MPa | Concrete Rectangular | 400 | 600 | 2400 | 6962.5 | 1.67 | 4088.07 | G300E | 5517464.77 | 43.29 | G300E | 5139599.77 | 40.33
3175 | Story36 | B37 | 32 MPa RC Beam (60 cm x 40 cm) | Beam | 32MPa | Concrete Rectangular | 400 | 600 | 2400 | 4800 | 1.15 | 2818.35 | G300E | 4196480 | 32.93 | G300E | 3082245.12 | 24.18
3176 | Story36 | B38 | 32 MPa RC Beam (60 cm x 40 cm) | Beam | 32MPa | Concrete Rectangular | 400 | 600 | 2400 | 6962.5 | 1.67 | 4088.07 | G300E | 4990846.59 | 39.16 | G300E | 3579999.77 | 28.09
3177 | Story36 | B39 | 32 MPa RC Beam (60 cm x 40 cm) | Beam | 32MPa | Concrete Rectangular | 400 | 600 | 2400 | 4800 | 1.15 | 2818.35 | G300E | 4230720 | 33.2 | G300E | 3960325.76 | 31.07
3178 | Story36 | B4 | 32 MPa RC Beam (60 cm x 40 cm) | Beam | 32MPa | Concrete Rectangular | 400 | 600 | 2400 | 6962.5 | 1.67 | 4088.07 | G300E | 5291778.5 | 41.52 | G300E | 7158573.47 | 56.17
3179 | Story36 | B40 | 32 MPa RC Beam (60 cm x 40 cm) | Beam | 32MPa | Concrete Rectangular | 400 | 600 | 2400 | 6962.5 | 1.67 | 4088.07 | G300E | 5525376.7 | 43.35 | G300E | 5139599.77 | 40.33
3180 | Story36 | B41 | 32 MPa RC Beam (60 cm x 40 cm) | Beam | 32MPa | Concrete Rectangular | 400 | 600 | 2400 | 4562.5 | 1.1 | 2678.9 | G300E | 3525834.82 | 27.67 | G300E | 1934505.21 | 15.18
3181 | Story36 | B42 | 32 MPa RC Beam (60 cm x 40 cm) | Beam | 32MPa | Concrete Rectangular | 400 | 600 | 2400 | 6962.5 | 1.67 | 4088.07 | G300E | 5707351.14 | 44.78 | G300E | 5139599.77 | 40.33
3182 | Story36 | B43 | 32 MPa RC Beam (60 cm x 40 cm) | Beam | 32MPa | Concrete Rectangular | 400 | 600 | 2400 | 4562.5 | 1.1 | 2678.9 | G300E | 3287607.14 | 25.8 | G300E | 638754.56 | 5.01
3183 | Story36 | B44 | 32 MPa RC Beam (60 cm x 40 cm) | Beam | 32MPa | Concrete Rectangular | 400 | 600 | 2400 | 6962.5 | 1.67 | 4088.07 | G300E | 5973508.52 | 46.87 | G300E | 5440885.5 | 42.69
3184 | Story36 | B45 | 32 MPa RC Beam (60 cm x 40 cm) | Beam | 32MPa | Concrete Rectangular | 400 | 600 | 2400 | 4562.5 | 1.1 | 2678.9 | G300E | 3930267.86 | 30.84 | G300E | 4562503.91 | 35.8
3185 | Story36 | B46 | 32 MPa RC Beam (60 cm x 40 cm) | Beam | 32MPa | Concrete Rectangular | 400 | 600 | 2400 | 4562.5 | 1.1 | 2678.9 | G300E | 3930267.86 | 30.84 | G300E | 2774002.61 | 21.77
3186 | Story36 | B47 | 32 MPa RC Beam (60 cm x 40 cm) | Beam | 32MPa | Concrete Rectangular | 400 | 600 | 2400 | 6962.5 | 1.67 | 4088.07 | G300E | 6102947.73 | 47.89 | G300E | 7089099.77 | 55.62
3187 | Story36 | B48 | 32 MPa RC Beam (60 cm x 40 cm) | Beam | 32MPa | Concrete Rectangular | 400 | 600 | 2400 | 4562.5 | 1.1 | 2678.9 | G300E | 4402160.71 | 34.54 | G300E | 547503.91 | 4.3
3188 | Story36 | B49 | 32 MPa RC Beam (60 cm x 40 cm) | Beam | 32MPa | Concrete Rectangular | 400 | 600 | 2400 | 6962.5 | 1.67 | 4088.07 | G300E | 6371953.41 | 50 | G300E | 5139599.77 | 40.33
3189 | Story36 | B5 | 32 MPa RC Beam (60 cm x 40 cm) | Beam | 32MPa | Concrete Rectangular | 400 | 600 | 2400 | 4562.5 | 1.1 | 2678.9 | G300E | 3297613.97 | 25.87 | G300E | 4057946.54 | 31.84
3190 | Story36 | B50 | 32 MPa RC Beam (60 cm x 40 cm) | Beam | 32MPa | Concrete Rectangular | 400 | 600 | 2400 | 4562.5 | 1.1 | 2678.9 | G300E | 4791928.57 | 37.6 | G300E | 547503.91 | 4.3
3191 | Story36 | B51 | 32 MPa RC Beam (60 cm x 40 cm) | Beam | 32MPa | Concrete Rectangular | 400 | 600 | 2400 | 7200 | 1.73 | 4227.52 | G300E | 7049739.13 | 55.31 | G300E | 6118132.38 | 48.01
3192 | Story36 | B55 | 32 MPa RC Beam (60 cm x 40 cm) | Beam | 32MPa | Concrete Rectangular | 400 | 600 | 2400 | 6962.5 | 1.67 | 4088.07 | G300E | 6821130.98 | 53.52 | G300E | 5916318.99 | 46.42
3193 | Story36 | B56 | 32 MPa RC Beam (60 cm x 40 cm) | Beam | 32MPa | Concrete Rectangular | 400 | 600 | 2400 | 4562.5 | 1.1 | 2678.9 | G300E | 4791928.57 | 37.6 | G300E | 547503.91 | 4.3
3194 | Story36 | B57 | 32 MPa RC Beam (60 cm x 40 cm) | Beam | 32MPa | Concrete Rectangular | 400 | 600 | 2400 | 6962.5 | 1.67 | 4088.07 | G300E | 6372586.36 | 50 | G300E | 5139599.77 | 40.33
3195 | Story36 | B58 | 32 MPa RC Beam (60 cm x 40 cm) | Beam | 32MPa | Concrete Rectangular | 400 | 600 | 2400 | 4562.5 | 1.1 | 2678.9 | G300E | 4402160.71 | 34.54 | G300E | 547503.91 | 4.3
3196 | Story36 | B59 | 32 MPa RC Beam (60 cm x 40 cm) | Beam | 32MPa | Concrete Rectangular | 400 | 600 | 2400 | 6962.5 | 1.67 | 4088.07 | G300E | 6103264.2 | 47.89 | G300E | 7089099.77 | 55.62
3197 | Story36 | B6 | 32 MPa RC Beam (60 cm x 40 cm) | Beam | 32MPa | Concrete Rectangular | 400 | 600 | 2400 | 6962.5 | 1.67 | 4088.07 | G300E | 4869635.8 | 38.21 | G300E | 7089099.77 | 55.62
3198 | Story36 | B60 | 32 MPa RC Beam (60 cm x 40 cm) | Beam | 32MPa | Concrete Rectangular | 400 | 600 | 2400 | 4562.5 | 1.1 | 2678.9 | G300E | 3930267.86 | 30.84 | G300E | 2774002.61 | 21.77
3199 | Story36 | B61 | 32 MPa RC Beam (60 cm x 40 cm) | Beam | 32MPa | Concrete Rectangular | 400 | 600 | 2400 | 4562.5 | 1.1 | 2678.9 | G300E | 3930267.86 | 30.84 | G300E | 4562503.91 | 35.8
3200 | Story36 | B62 | 32 MPa RC Beam (60 cm x 40 cm) | Beam | 32MPa | Concrete Rectangular | 400 | 600 | 2400 | 6962.5 | 1.67 | 4088.07 | G300E | 6103264.2 | 47.89 | G300E | 7089099.77 | 55.62
3201 | Story36 | B63 | 32 MPa RC Beam (60 cm x 40 cm) | Beam | 32MPa | Concrete Rectangular | 400 | 600 | 2400 | 4562.5 | 1.1 | 2678.9 | G300E | 3287607.14 | 25.8 | G300E | 638754.56 | 5.01
3202 | Story36 | B64 | 32 MPa RC Beam (60 cm x 40 cm) | Beam | 32MPa | Concrete Rectangular | 400 | 600 | 2400 | 6962.5 | 1.67 | 4088.07 | G300E | 6372586.36 | 50 | G300E | 5139599.77 | 40.33
3203 | Story36 | B65 | 32 MPa RC Beam (60 cm x 40 cm) | Beam | 32MPa | Concrete Rectangular | 400 | 600 | 2400 | 4562.5 | 1.1 | 2678.9 | G300E | 3526160.71 | 27.67 | G300E | 1934505.21 | 15.18
3204 | Story36 | B66 | 32 MPa RC Beam (60 cm x 40 cm) | Beam | 32MPa | Concrete Rectangular | 400 | 600 | 2400 | 7200 | 1.73 | 4227.52 | G300E | 7054121.74 | 55.35 | G300E | 6118132.38 | 48.01
3205 | Story36 | B67 | 32 MPa RC Beam (60 cm x 40 cm) | Beam | 32MPa | Concrete Rectangular | 400 | 600 | 2400 | 4562.5 | 1.1 | 2678.9 | G300E | 4022300 | 31.56 | G300E | 3764372.14 | 29.54
3206 | Story36 | B69 | 32 MPa RC Beam (60 cm x 40 cm) | Beam | 32MPa | Concrete Rectangular | 400 | 600 | 2400 | 4562.5 | 1.1 | 2678.9 | G300E | 4023212.5 | 31.57 | G300E | 3764372.14 | 29.54
3207 | Story36 | B7 | 32 MPa RC Beam (60 cm x 40 cm) | Beam | 32MPa | Concrete Rectangular | 400 | 600 | 2400 | 4562.5 | 1.1 | 2678.9 | G300E | 3144214.29 | 24.67 | G300E | 3358003.91 | 26.35
3208 | Story36 | B70 | 32 MPa RC Beam (60 cm x 40 cm) | Beam | 32MPa | Concrete Rectangular | 400 | 600 | 2400 | 6962.5 | 1.67 | 4088.07 | G300E | 6821736.41 | 53.53 | G300E | 5916318.99 | 46.42
3209 | Story36 | B71 | 32 MPa RC Beam (60 cm x 40 cm) | Beam | 32MPa | Concrete Rectangular | 400 | 600 | 2400 | 4562.5 | 1.1 | 2678.9 | G300E | 3526160.71 | 27.67 | G300E | 1934505.21 | 15.18
3210 | Story36 | B72 | 32 MPa RC Beam (60 cm x 40 cm) | Beam | 32MPa | Concrete Rectangular | 400 | 600 | 2400 | 6962.5 | 1.67 | 4088.07 | G300E | 6372586.36 | 50 | G300E | 5139599.77 | 40.33
3211 | Story36 | B73 | 32 MPa RC Beam (60 cm x 40 cm) | Beam | 32MPa | Concrete Rectangular | 400 | 600 | 2400 | 4562.5 | 1.1 | 2678.9 | G300E | 3287607.14 | 25.8 | G300E | 638754.56 | 5.01
3212 | Story36 | B74 | 32 MPa RC Beam (60 cm x 40 cm) | Beam | 32MPa | Concrete Rectangular | 400 | 600 | 2400 | 6962.5 | 1.67 | 4088.07 | G300E | 6103264.2 | 47.89 | G300E | 7089099.77 | 55.62
3213 | Story36 | B75 | 32 MPa RC Beam (60 cm x 40 cm) | Beam | 32MPa | Concrete Rectangular | 400 | 600 | 2400 | 4562.5 | 1.1 | 2678.9 | G300E | 3930267.86 | 30.84 | G300E | 4562503.91 | 35.8
3214 | Story36 | B76 | 32 MPa RC Beam (60 cm x 40 cm) | Beam | 32MPa | Concrete Rectangular | 400 | 600 | 2400 | 4562.5 | 1.1 | 2678.9 | G300E | 3930267.86 | 30.84 | G300E | 5365503.91 | 42.1
3215 | Story36 | B77 | 32 MPa RC Beam (60 cm x 40 cm) | Beam | 32MPa | Concrete Rectangular | 400 | 600 | 2400 | 6962.5 | 1.67 | 4088.07 | G300E | 5973508.52 | 46.87 | G300E | 5440885.5 | 42.69
3216 | Story36 | B78 | 32 MPa RC Beam (60 cm x 40 cm) | Beam | 32MPa | Concrete Rectangular | 400 | 600 | 2400 | 4562.5 | 1.1 | 2678.9 | G300E | 3370709.82 | 26.45 | G300E | 1752003.91 | 13.75
3217 | Story36 | B79 | 32 MPa RC Beam (60 cm x 40 cm) | Beam | 32MPa | Concrete Rectangular | 400 | 600 | 2400 | 6962.5 | 1.67 | 4088.07 | G300E | 5707351.14 | 44.78 | G300E | 5139599.77 | 40.33
3218 | Story36 | B8 | 32 MPa RC Beam (60 cm x 40 cm) | Beam | 32MPa | Concrete Rectangular | 400 | 600 | 2400 | 6962.5 | 1.67 | 4088.07 | G300E | 4656646.59 | 36.54 | G300E | 3579999.77 | 28.09
3219 | Story36 | B80 | 32 MPa RC Beam (60 cm x 40 cm) | Beam | 32MPa | Concrete Rectangular | 400 | 600 | 2400 | 4562.5 | 1.1 | 2678.9 | G300E | 3172892.86 | 24.9 | G300E | 2956503.91 | 23.2
3220 | Story36 | B81 | 32 MPa RC Beam (60 cm x 40 cm) | Beam | 32MPa | Concrete Rectangular | 400 | 600 | 2400 | 6962.5 | 1.67 | 4088.07 | G300E | 5525376.7 | 43.35 | G300E | 5139599.77 | 40.33
3221 | Story36 | B82 | 32 MPa RC Beam (60 cm x 40 cm) | Beam | 32MPa | Concrete Rectangular | 400 | 600 | 2400 | 4562.5 | 1.1 | 2678.9 | G300E | 2947700.89 | 23.13 | G300E | 2956503.91 | 23.2
3222 | Story36 | B83 | 32 MPa RC Beam (60 cm x 40 cm) | Beam | 32MPa | Concrete Rectangular | 400 | 600 | 2400 | 6962.5 | 1.67 | 4088.07 | G300E | 4991796.02 | 39.17 | G300E | 3579999.77 | 28.09
3223 | Story36 | B84 | 32 MPa RC Beam (60 cm x 40 cm) | Beam | 32MPa | Concrete Rectangular | 400 | 600 | 2400 | 4562.5 | 1.1 | 2678.9 | G300E | 2947700.89 | 23.13 | G300E | 2956503.91 | 23.2
3224 | Story36 | B85 | 32 MPa RC Beam (60 cm x 40 cm) | Beam | 32MPa | Concrete Rectangular | 400 | 600 | 2400 | 6962.5 | 1.67 | 4088.07 | G300E | 5525376.7 | 43.35 | G300E | 5139599.77 | 40.33
3225 | Story36 | B86 | 32 MPa RC Beam (60 cm x 40 cm) | Beam | 32MPa | Concrete Rectangular | 400 | 600 | 2400 | 4562.5 | 1.1 | 2678.9 | G300E | 3172892.86 | 24.9 | G300E | 2956503.91 | 23.2
3226 | Story36 | B87 | 32 MPa RC Beam (60 cm x 40 cm) | Beam | 32MPa | Concrete Rectangular | 400 | 600 | 2400 | 6962.5 | 1.67 | 4088.07 | G300E | 5707351.14 | 44.78 | G300E | 5139599.77 | 40.33
3227 | Story36 | B88 | 32 MPa RC Beam (60 cm x 40 cm) | Beam | 32MPa | Concrete Rectangular | 400 | 600 | 2400 | 4562.5 | 1.1 | 2678.9 | G300E | 3370709.82 | 26.45 | G300E | 1752003.91 | 13.75
3228 | Story36 | B89 | 32 MPa RC Beam (60 cm x 40 cm) | Beam | 32MPa | Concrete Rectangular | 400 | 600 | 2400 | 6962.5 | 1.67 | 4088.07 | G300E | 5973508.52 | 46.87 | G300E | 5440885.5 | 42.69
3229 | Story36 | B9 | 32 MPa RC Beam (60 cm x 40 cm) | Beam | 32MPa | Concrete Rectangular | 400 | 600 | 2400 | 4562.5 | 1.1 | 2678.9 | G300E | 3144214.29 | 24.67 | G300E | 2956503.91 | 23.2
3230 | Story36 | B90 | 32 MPa RC Beam (60 cm x 40 cm) | Beam | 32MPa | Concrete Rectangular | 400 | 600 | 2400 | 4562.5 | 1.1 | 2678.9 | G300E | 3930267.86 | 30.84 | G300E | 5365503.91 | 42.1
3231 | Story36 | B91 | 32 MPa RC Beam (60 cm x 40 cm) | Beam | 32MPa | Concrete Rectangular | 400 | 600 | 2400 | 4562.5 | 1.1 | 2678.9 | G300E | 3537241.07 | 27.75 | G300E | 4562503.91 | 35.8
3232 | Story36 | B92 | 32 MPa RC Beam (60 cm x 40 cm) | Beam | 32MPa | Concrete Rectangular | 400 | 600 | 2400 | 6962.5 | 1.67 | 4088.07 | G300E | 5962431.82 | 46.78 | G300E | 5440885.5 | 42.69
3233 | Story36 | B93 | 32 MPa RC Beam (60 cm x 40 cm) | Beam | 32MPa | Concrete Rectangular | 400 | 600 | 2400 | 4562.5 | 1.1 | 2678.9 | G300E | 3590361.61 | 28.17 | G300E | 638754.56 | 5.01
3234 | Story36 | B94 | 32 MPa RC Beam (60 cm x 40 cm) | Beam | 32MPa | Concrete Rectangular | 400 | 600 | 2400 | 6962.5 | 1.67 | 4088.07 | G300E | 5688678.98 | 44.64 | G300E | 5139599.77 | 40.33
3235 | Story36 | B95 | 32 MPa RC Beam (60 cm x 40 cm) | Beam | 32MPa | Concrete Rectangular | 400 | 600 | 2400 | 4562.5 | 1.1 | 2678.9 | G300E | 3460656.25 | 27.15 | G300E | 3449254.56 | 27.06
3236 | Story36 | B96 | 32 MPa RC Beam (60 cm x 40 cm) | Beam | 32MPa | Concrete Rectangular | 400 | 600 | 2400 | 6962.5 | 1.67 | 4088.07 | G300E | 6008321.02 | 47.14 | G300E | 7000485.5 | 54.93
3237 | Story36 | B97 | 32 MPa RC Beam (60 cm x 40 cm) | Beam | 32MPa | Concrete Rectangular | 400 | 600 | 2400 | 4562.5 | 1.1 | 2678.9 | G300E | 3144214.29 | 24.67 | G300E | 2956503.91 | 23.2
3238 | Story36 | B98 | 32 MPa RC Beam (60 cm x 40 cm) | Beam | 32MPa | Concrete Rectangular | 400 | 600 | 2400 | 6962.5 | 1.67 | 4088.07 | G300E | 5570949.43 | 43.71 | G300E | 1240599.77 | 9.73
3239 | Story36 | B99 | 32 MPa RC Beam (60 cm x 40 cm) | Beam | 32MPa | Concrete Rectangular | 400 | 600 | 2400 | 4562.5 | 1.1 | 2678.9 | G300E | 3144214.29 | 24.67 | G300E | 2956503.91 | 23.2
3240 | Story37 | B1 | 32 MPa RC Beam (60 cm x 40 cm) | Beam | 32MPa | Concrete Rectangular | 400 | 600 | 2400 | 4575 | 1.1 | 2686.24 | G300E | 3349880.36 | 26.28 | G300E | 4575003.92 | 35.9
3241 | Story37 | B10 | 32 MPa RC Beam (60 cm x 40 cm) | Beam | 32MPa | Concrete Rectangular | 400 | 600 | 2400 | 6975 | 1.67 | 4095.41 | G300E | 4888523.86 | 38.36 | G300E | 7883027.06 | 61.85
3242 | Story37 | B100 | 32 MPa RC Beam (60 cm x 40 cm) | Beam | 32MPa | Concrete Rectangular | 400 | 600 | 2400 | 6975 | 1.67 | 4095.41 | G300E | 6067298.86 | 47.61 | G300E | 7403653.7 | 58.09
3243 | Story37 | B101 | 32 MPa RC Beam (60 cm x 40 cm) | Beam | 32MPa | Concrete Rectangular | 400 | 600 | 2400 | 4575 | 1.1 | 2686.24 | G300E | 3477980.36 | 27.29 | G300E | 3458704.58 | 27.14
3244 | Story37 | B102 | 32 MPa RC Beam (60 cm x 40 cm) | Beam | 32MPa | Concrete Rectangular | 400 | 600 | 2400 | 6975 | 1.67 | 4095.41 | G300E | 5528955.68 | 43.38 | G300E | 5148827.06 | 40.4
3245 | Story37 | B103 | 32 MPa RC Beam (60 cm x 40 cm) | Beam | 32MPa | Concrete Rectangular | 400 | 600 | 2400 | 4575 | 1.1 | 2686.24 | G300E | 3611635.71 | 28.34 | G300E | 1848304.58 | 14.5
3246 | Story37 | B104 | 32 MPa RC Beam (60 cm x 40 cm) | Beam | 32MPa | Concrete Rectangular | 400 | 600 | 2400 | 6975 | 1.67 | 4095.41 | G300E | 5993427.27 | 47.03 | G300E | 5450653.7 | 42.77
3247 | Story37 | B105 | 32 MPa RC Beam (60 cm x 40 cm) | Beam | 32MPa | Concrete Rectangular | 400 | 600 | 2400 | 4575 | 1.1 | 2686.24 | G300E | 3349880.36 | 26.28 | G300E | 4575003.92 | 35.9
3248 | Story37 | B106 | 32 MPa RC Beam (60 cm x 40 cm) | Beam | 32MPa | Concrete Rectangular | 400 | 600 | 2400 | 6975 | 1.67 | 4095.41 | G300E | 5357751.14 | 42.04 | G300E | 8273627.06 | 64.92
3249 | Story37 | B107 | 32 MPa RC Beam (60 cm x 40 cm) | Beam | 32MPa | Concrete Rectangular | 400 | 600 | 2400 | 6975 | 1.67 | 4095.41 | G300E | 5592998.86 | 43.88 | G300E | 7492427.06 | 58.79
3250 | Story37 | B108 | 32 MPa RC Beam (60 cm x 40 cm) | Beam | 32MPa | Concrete Rectangular | 400 | 600 | 2400 | 6975 | 1.67 | 4095.41 | G300E | 4888206.82 | 38.35 | G300E | 7883027.06 | 61.85
3251 | Story37 | B109 | 32 MPa RC Beam (60 cm x 40 cm) | Beam | 32MPa | Concrete Rectangular | 400 | 600 | 2400 | 6975 | 1.67 | 4095.41 | G300E | 4666909.09 | 36.62 | G300E | 3586427.06 | 28.14
3252 | Story37 | B11 | 32 MPa RC Beam (60 cm x 40 cm) | Beam | 32MPa | Concrete Rectangular | 400 | 600 | 2400 | 4575 | 1.1 | 2686.24 | G300E | 3477980.36 | 27.29 | G300E | 3458704.58 | 27.14
3253 | Story37 | B110 | 32 MPa RC Beam (60 cm x 40 cm) | Beam | 32MPa | Concrete Rectangular | 400 | 600 | 2400 | 6975 | 1.67 | 4095.41 | G300E | 4888523.86 | 38.36 | G300E | 7883027.06 | 61.85
3254 | Story37 | B111 | 32 MPa RC Beam (60 cm x 40 cm) | Beam | 32MPa | Concrete Rectangular | 400 | 600 | 2400 | 6975 | 1.67 | 4095.41 | G300E | 5592998.86 | 43.88 | G300E | 7492427.06 | 58.79
3255 | Story37 | B112 | 32 MPa RC Beam (60 cm x 40 cm) | Beam | 32MPa | Concrete Rectangular | 400 | 600 | 2400 | 6975 | 1.67 | 4095.41 | G300E | 5357751.14 | 42.04 | G300E | 8273627.06 | 64.92
3256 | Story37 | B12 | 32 MPa RC Beam (60 cm x 40 cm) | Beam | 32MPa | Concrete Rectangular | 400 | 600 | 2400 | 6975 | 1.67 | 4095.41 | G300E | 5592998.86 | 43.88 | G300E | 7492427.06 | 58.79
3257 | Story37 | B13 | 32 MPa RC Beam (60 cm x 40 cm) | Beam | 32MPa | Concrete Rectangular | 400 | 600 | 2400 | 4575 | 1.1 | 2686.24 | G300E | 3611635.71 | 28.34 | G300E | 1848304.58 | 14.5
3258 | Story37 | B14 | 32 MPa RC Beam (60 cm x 40 cm) | Beam | 32MPa | Concrete Rectangular | 400 | 600 | 2400 | 6975 | 1.67 | 4095.41 | G300E | 5357751.14 | 42.04 | G300E | 8273627.06 | 64.92
3259 | Story37 | B15 | 32 MPa RC Beam (60 cm x 40 cm) | Beam | 32MPa | Concrete Rectangular | 400 | 600 | 2400 | 4575 | 1.1 | 2686.24 | G300E | 3349880.36 | 26.28 | G300E | 4575003.92 | 35.9
3260 | Story37 | B16 | 32 MPa RC Beam (60 cm x 40 cm) | Beam | 32MPa | Concrete Rectangular | 400 | 600 | 2400 | 4575 | 1.1 | 2686.24 | G300E | 3349880.36 | 26.28 | G300E | 5380203.92 | 42.22
3261 | Story37 | B17 | 32 MPa RC Beam (60 cm x 40 cm) | Beam | 32MPa | Concrete Rectangular | 400 | 600 | 2400 | 6975 | 1.67 | 4095.41 | G300E | 5992793.18 | 47.02 | G300E | 5450653.7 | 42.77
3262 | Story37 | B18 | 32 MPa RC Beam (60 cm x 40 cm) | Beam | 32MPa | Concrete Rectangular | 400 | 600 | 2400 | 4575 | 1.1 | 2686.24 | G300E | 3209362.5 | 25.18 | G300E | 1756803.92 | 13.78
3263 | Story37 | B19 | 32 MPa RC Beam (60 cm x 40 cm) | Beam | 32MPa | Concrete Rectangular | 400 | 600 | 2400 | 6975 | 1.67 | 4095.41 | G300E | 5526102.27 | 43.36 | G300E | 5148827.06 | 40.4
3264 | Story37 | B2 | 32 MPa RC Beam (60 cm x 40 cm) | Beam | 32MPa | Concrete Rectangular | 400 | 600 | 2400 | 6975 | 1.67 | 4095.41 | G300E | 5357434.09 | 42.04 | G300E | 8273627.06 | 64.92
3265 | Story37 | B20 | 32 MPa RC Beam (60 cm x 40 cm) | Beam | 32MPa | Concrete Rectangular | 400 | 600 | 2400 | 4575 | 1.1 | 2686.24 | G300E | 3208708.93 | 25.18 | G300E | 2964603.92 | 23.26
3266 | Story37 | B21 | 32 MPa RC Beam (60 cm x 40 cm) | Beam | 32MPa | Concrete Rectangular | 400 | 600 | 2400 | 6975 | 1.67 | 4095.41 | G300E | 6211818.75 | 48.74 | G300E | 7828284.88 | 61.42
3267 | Story37 | B22 | 32 MPa RC Beam (60 cm x 40 cm) | Beam | 32MPa | Concrete Rectangular | 400 | 600 | 2400 | 4575 | 1.1 | 2686.24 | G300E | 2955776.79 | 23.19 | G300E | 2964603.92 | 23.26
3268 | Story37 | B23 | 32 MPa RC Beam (60 cm x 40 cm) | Beam | 32MPa | Concrete Rectangular | 400 | 600 | 2400 | 6975 | 1.67 | 4095.41 | G300E | 5624386.36 | 44.13 | G300E | 1242827.06 | 9.75
3269 | Story37 | B24 | 32 MPa RC Beam (60 cm x 40 cm) | Beam | 32MPa | Concrete Rectangular | 400 | 600 | 2400 | 4575 | 1.1 | 2686.24 | G300E | 2955776.79 | 23.19 | G300E | 2964603.92 | 23.26
3270 | Story37 | B25 | 32 MPa RC Beam (60 cm x 40 cm) | Beam | 32MPa | Concrete Rectangular | 400 | 600 | 2400 | 6975 | 1.67 | 4095.41 | G300E | 6066664.77 | 47.6 | G300E | 7403653.7 | 58.09
3271 | Story37 | B26 | 32 MPa RC Beam (60 cm x 40 cm) | Beam | 32MPa | Concrete Rectangular | 400 | 600 | 2400 | 4575 | 1.1 | 2686.24 | G300E | 3208055.36 | 25.17 | G300E | 2964603.92 | 23.26
3272 | Story37 | B27 | 32 MPa RC Beam (60 cm x 40 cm) | Beam | 32MPa | Concrete Rectangular | 400 | 600 | 2400 | 6975 | 1.67 | 4095.41 | G300E | 5528955.68 | 43.38 | G300E | 5148827.06 | 40.4
3273 | Story37 | B28 | 32 MPa RC Beam (60 cm x 40 cm) | Beam | 32MPa | Concrete Rectangular | 400 | 600 | 2400 | 4575 | 1.1 | 2686.24 | G300E | 3209362.5 | 25.18 | G300E | 1756803.92 | 13.78
3274 | Story37 | B29 | 32 MPa RC Beam (60 cm x 40 cm) | Beam | 32MPa | Concrete Rectangular | 400 | 600 | 2400 | 6975 | 1.67 | 4095.41 | G300E | 5993427.27 | 47.03 | G300E | 5450653.7 | 42.77
3275 | Story37 | B3 | 32 MPa RC Beam (60 cm x 40 cm) | Beam | 32MPa | Concrete Rectangular | 400 | 600 | 2400 | 4575 | 1.1 | 2686.24 | G300E | 3609675 | 28.32 | G300E | 1848304.58 | 14.5
3276 | Story37 | B30 | 32 MPa RC Beam (60 cm x 40 cm) | Beam | 32MPa | Concrete Rectangular | 400 | 600 | 2400 | 4575 | 1.1 | 2686.24 | G300E | 3349880.36 | 26.28 | G300E | 5380203.92 | 42.22
3277 | Story37 | B31 | 32 MPa RC Beam (60 cm x 40 cm) | Beam | 32MPa | Concrete Rectangular | 400 | 600 | 2400 | 4575 | 1.1 | 2686.24 | G300E | 3941035.71 | 30.92 | G300E | 4575003.92 | 35.9
3278 | Story37 | B32 | 32 MPa RC Beam (60 cm x 40 cm) | Beam | 32MPa | Concrete Rectangular | 400 | 600 | 2400 | 6975 | 1.67 | 4095.41 | G300E | 5989622.73 | 47 | G300E | 5841253.7 | 45.83
3279 | Story37 | B33 | 32 MPa RC Beam (60 cm x 40 cm) | Beam | 32MPa | Concrete Rectangular | 400 | 600 | 2400 | 4575 | 1.1 | 2686.24 | G300E | 3376023.21 | 26.49 | G300E | 2342405.23 | 18.38
3280 | Story37 | B34 | 32 MPa RC Beam (60 cm x 40 cm) | Beam | 32MPa | Concrete Rectangular | 400 | 600 | 2400 | 6975 | 1.67 | 4095.41 | G300E | 5526736.36 | 43.36 | G300E | 5148827.06 | 40.4
3281 | Story37 | B35 | 32 MPa RC Beam (60 cm x 40 cm) | Beam | 32MPa | Concrete Rectangular | 400 | 600 | 2400 | 4575 | 1.1 | 2686.24 | G300E | 3592355.36 | 28.19 | G300E | 2031305.88 | 15.94
3282 | Story37 | B36 | 32 MPa RC Beam (60 cm x 40 cm) | Beam | 32MPa | Concrete Rectangular | 400 | 600 | 2400 | 6975 | 1.67 | 4095.41 | G300E | 5539418.18 | 43.46 | G300E | 6711227.06 | 52.66
3283 | Story37 | B37 | 32 MPa RC Beam (60 cm x 40 cm) | Beam | 32MPa | Concrete Rectangular | 400 | 600 | 2400 | 4800 | 1.15 | 2818.35 | G300E | 4182400 | 32.82 | G300E | 3171845.76 | 24.89
3284 | Story37 | B38 | 32 MPa RC Beam (60 cm x 40 cm) | Beam | 32MPa | Concrete Rectangular | 400 | 600 | 2400 | 6975 | 1.67 | 4095.41 | G300E | 5024219.32 | 39.42 | G300E | 3586427.06 | 28.14
3285 | Story37 | B39 | 32 MPa RC Beam (60 cm x 40 cm) | Beam | 32MPa | Concrete Rectangular | 400 | 600 | 2400 | 4800 | 1.15 | 2818.35 | G300E | 4019840 | 31.54 | G300E | 3960325.76 | 31.07
3286 | Story37 | B4 | 32 MPa RC Beam (60 cm x 40 cm) | Beam | 32MPa | Concrete Rectangular | 400 | 600 | 2400 | 6975 | 1.67 | 4095.41 | G300E | 5480397 | 43 | G300E | 7171425.49 | 56.27
3287 | Story37 | B40 | 32 MPa RC Beam (60 cm x 40 cm) | Beam | 32MPa | Concrete Rectangular | 400 | 600 | 2400 | 6975 | 1.67 | 4095.41 | G300E | 5547344.32 | 43.53 | G300E | 6711227.06 | 52.66
3288 | Story37 | B41 | 32 MPa RC Beam (60 cm x 40 cm) | Beam | 32MPa | Concrete Rectangular | 400 | 600 | 2400 | 4575 | 1.1 | 2686.24 | G300E | 3594969.64 | 28.21 | G300E | 2031305.88 | 15.94
3289 | Story37 | B42 | 32 MPa RC Beam (60 cm x 40 cm) | Beam | 32MPa | Concrete Rectangular | 400 | 600 | 2400 | 6975 | 1.67 | 4095.41 | G300E | 5526736.36 | 43.36 | G300E | 5148827.06 | 40.4
3290 | Story37 | B43 | 32 MPa RC Beam (60 cm x 40 cm) | Beam | 32MPa | Concrete Rectangular | 400 | 600 | 2400 | 4575 | 1.1 | 2686.24 | G300E | 3376350 | 26.49 | G300E | 2342405.23 | 18.38
3291 | Story37 | B44 | 32 MPa RC Beam (60 cm x 40 cm) | Beam | 32MPa | Concrete Rectangular | 400 | 600 | 2400 | 6975 | 1.67 | 4095.41 | G300E | 5989622.73 | 47 | G300E | 5841253.7 | 45.83
3292 | Story37 | B45 | 32 MPa RC Beam (60 cm x 40 cm) | Beam | 32MPa | Concrete Rectangular | 400 | 600 | 2400 | 4575 | 1.1 | 2686.24 | G300E | 3941035.71 | 30.92 | G300E | 4575003.92 | 35.9
3293 | Story37 | B46 | 32 MPa RC Beam (60 cm x 40 cm) | Beam | 32MPa | Concrete Rectangular | 400 | 600 | 2400 | 4575 | 1.1 | 2686.24 | G300E | 3941035.71 | 30.92 | G300E | 2781602.61 | 21.83
3294 | Story37 | B47 | 32 MPa RC Beam (60 cm x 40 cm) | Beam | 32MPa | Concrete Rectangular | 400 | 600 | 2400 | 6975 | 1.67 | 4095.41 | G300E | 6354859.09 | 49.86 | G300E | 7101827.06 | 55.72
3295 | Story37 | B48 | 32 MPa RC Beam (60 cm x 40 cm) | Beam | 32MPa | Concrete Rectangular | 400 | 600 | 2400 | 4575 | 1.1 | 2686.24 | G300E | 4444285.71 | 34.87 | G300E | 549003.92 | 4.31
3296 | Story37 | B49 | 32 MPa RC Beam (60 cm x 40 cm) | Beam | 32MPa | Concrete Rectangular | 400 | 600 | 2400 | 6975 | 1.67 | 4095.41 | G300E | 6420170.45 | 50.38 | G300E | 5148827.06 | 40.4
3297 | Story37 | B5 | 32 MPa RC Beam (60 cm x 40 cm) | Beam | 32MPa | Concrete Rectangular | 400 | 600 | 2400 | 4575 | 1.1 | 2686.24 | G300E | 3310147.06 | 25.97 | G300E | 4069064.21 | 31.93
3298 | Story37 | B50 | 32 MPa RC Beam (60 cm x 40 cm) | Beam | 32MPa | Concrete Rectangular | 400 | 600 | 2400 | 4575 | 1.1 | 2686.24 | G300E | 4044300 | 31.73 | G300E | 549003.92 | 4.31
3299 | Story37 | B51 | 32 MPa RC Beam (60 cm x 40 cm) | Beam | 32MPa | Concrete Rectangular | 400 | 600 | 2400 | 7200 | 1.73 | 4227.52 | G300E | 6820904.35 | 53.52 | G300E | 6118132.38 | 48.01
3300 | Story37 | B55 | 32 MPa RC Beam (60 cm x 40 cm) | Beam | 32MPa | Concrete Rectangular | 400 | 600 | 2400 | 6975 | 1.67 | 4095.41 | G300E | 6611086.96 | 51.87 | G300E | 5926940.75 | 46.5
3301 | Story37 | B56 | 32 MPa RC Beam (60 cm x 40 cm) | Beam | 32MPa | Concrete Rectangular | 400 | 600 | 2400 | 4575 | 1.1 | 2686.24 | G300E | 4044300 | 31.73 | G300E | 549003.92 | 4.31
3302 | Story37 | B57 | 32 MPa RC Beam (60 cm x 40 cm) | Beam | 32MPa | Concrete Rectangular | 400 | 600 | 2400 | 6975 | 1.67 | 4095.41 | G300E | 6420804.55 | 50.38 | G300E | 5148827.06 | 40.4
3303 | Story37 | B58 | 32 MPa RC Beam (60 cm x 40 cm) | Beam | 32MPa | Concrete Rectangular | 400 | 600 | 2400 | 4575 | 1.1 | 2686.24 | G300E | 4444285.71 | 34.87 | G300E | 549003.92 | 4.31
3304 | Story37 | B59 | 32 MPa RC Beam (60 cm x 40 cm) | Beam | 32MPa | Concrete Rectangular | 400 | 600 | 2400 | 6975 | 1.67 | 4095.41 | G300E | 6354859.09 | 49.86 | G300E | 7101827.06 | 55.72
3305 | Story37 | B6 | 32 MPa RC Beam (60 cm x 40 cm) | Beam | 32MPa | Concrete Rectangular | 400 | 600 | 2400 | 6975 | 1.67 | 4095.41 | G300E | 4882500 | 38.31 | G300E | 7883027.06 | 61.85
3306 | Story37 | B60 | 32 MPa RC Beam (60 cm x 40 cm) | Beam | 32MPa | Concrete Rectangular | 400 | 600 | 2400 | 4575 | 1.1 | 2686.24 | G300E | 3941035.71 | 30.92 | G300E | 2781602.61 | 21.83
3307 | Story37 | B61 | 32 MPa RC Beam (60 cm x 40 cm) | Beam | 32MPa | Concrete Rectangular | 400 | 600 | 2400 | 4575 | 1.1 | 2686.24 | G300E | 3941035.71 | 30.92 | G300E | 4575003.92 | 35.9
3308 | Story37 | B62 | 32 MPa RC Beam (60 cm x 40 cm) | Beam | 32MPa | Concrete Rectangular | 400 | 600 | 2400 | 6975 | 1.67 | 4095.41 | G300E | 6354859.09 | 49.86 | G300E | 7101827.06 | 55.72
3309 | Story37 | B63 | 32 MPa RC Beam (60 cm x 40 cm) | Beam | 32MPa | Concrete Rectangular | 400 | 600 | 2400 | 4575 | 1.1 | 2686.24 | G300E | 3376350 | 26.49 | G300E | 2342405.23 | 18.38
3310 | Story37 | B64 | 32 MPa RC Beam (60 cm x 40 cm) | Beam | 32MPa | Concrete Rectangular | 400 | 600 | 2400 | 6975 | 1.67 | 4095.41 | G300E | 6420804.55 | 50.38 | G300E | 5148827.06 | 40.4
3311 | Story37 | B65 | 32 MPa RC Beam (60 cm x 40 cm) | Beam | 32MPa | Concrete Rectangular | 400 | 600 | 2400 | 4575 | 1.1 | 2686.24 | G300E | 3594969.64 | 28.21 | G300E | 2031305.88 | 15.94
3312 | Story37 | B66 | 32 MPa RC Beam (60 cm x 40 cm) | Beam | 32MPa | Concrete Rectangular | 400 | 600 | 2400 | 7200 | 1.73 | 4227.52 | G300E | 6824660.87 | 53.55 | G300E | 6118132.38 | 48.01
3313 | Story37 | B67 | 32 MPa RC Beam (60 cm x 40 cm) | Beam | 32MPa | Concrete Rectangular | 400 | 600 | 2400 | 4575 | 1.1 | 2686.24 | G300E | 3831105 | 30.06 | G300E | 3774685.49 | 29.62
3314 | Story37 | B69 | 32 MPa RC Beam (60 cm x 40 cm) | Beam | 32MPa | Concrete Rectangular | 400 | 600 | 2400 | 4575 | 1.1 | 2686.24 | G300E | 3832935 | 30.07 | G300E | 3774685.49 | 29.62
3315 | Story37 | B7 | 32 MPa RC Beam (60 cm x 40 cm) | Beam | 32MPa | Concrete Rectangular | 400 | 600 | 2400 | 4575 | 1.1 | 2686.24 | G300E | 3152828.57 | 24.74 | G300E | 3056104.58 | 23.98
3316 | Story37 | B70 | 32 MPa RC Beam (60 cm x 40 cm) | Beam | 32MPa | Concrete Rectangular | 400 | 600 | 2400 | 6975 | 1.67 | 4095.41 | G300E | 6611390.22 | 51.88 | G300E | 5926940.75 | 46.5
3317 | Story37 | B71 | 32 MPa RC Beam (60 cm x 40 cm) | Beam | 32MPa | Concrete Rectangular | 400 | 600 | 2400 | 4575 | 1.1 | 2686.24 | G300E | 3594969.64 | 28.21 | G300E | 2031305.88 | 15.94
3318 | Story37 | B72 | 32 MPa RC Beam (60 cm x 40 cm) | Beam | 32MPa | Concrete Rectangular | 400 | 600 | 2400 | 6975 | 1.67 | 4095.41 | G300E | 6420804.55 | 50.38 | G300E | 5148827.06 | 40.4
3319 | Story37 | B73 | 32 MPa RC Beam (60 cm x 40 cm) | Beam | 32MPa | Concrete Rectangular | 400 | 600 | 2400 | 4575 | 1.1 | 2686.24 | G300E | 3376350 | 26.49 | G300E | 2342405.23 | 18.38
3320 | Story37 | B74 | 32 MPa RC Beam (60 cm x 40 cm) | Beam | 32MPa | Concrete Rectangular | 400 | 600 | 2400 | 6975 | 1.67 | 4095.41 | G300E | 6354859.09 | 49.86 | G300E | 7101827.06 | 55.72
3321 | Story37 | B75 | 32 MPa RC Beam (60 cm x 40 cm) | Beam | 32MPa | Concrete Rectangular | 400 | 600 | 2400 | 4575 | 1.1 | 2686.24 | G300E | 3941035.71 | 30.92 | G300E | 4575003.92 | 35.9
3322 | Story37 | B76 | 32 MPa RC Beam (60 cm x 40 cm) | Beam | 32MPa | Concrete Rectangular | 400 | 600 | 2400 | 4575 | 1.1 | 2686.24 | G300E | 3349880.36 | 26.28 | G300E | 5380203.92 | 42.22
3323 | Story37 | B77 | 32 MPa RC Beam (60 cm x 40 cm) | Beam | 32MPa | Concrete Rectangular | 400 | 600 | 2400 | 6975 | 1.67 | 4095.41 | G300E | 5989622.73 | 47 | G300E | 5841253.7 | 45.83
3324 | Story37 | B78 | 32 MPa RC Beam (60 cm x 40 cm) | Beam | 32MPa | Concrete Rectangular | 400 | 600 | 2400 | 4575 | 1.1 | 2686.24 | G300E | 3209362.5 | 25.18 | G300E | 1756803.92 | 13.78
3325 | Story37 | B79 | 32 MPa RC Beam (60 cm x 40 cm) | Beam | 32MPa | Concrete Rectangular | 400 | 600 | 2400 | 6975 | 1.67 | 4095.41 | G300E | 5526736.36 | 43.36 | G300E | 5148827.06 | 40.4
3326 | Story37 | B8 | 32 MPa RC Beam (60 cm x 40 cm) | Beam | 32MPa | Concrete Rectangular | 400 | 600 | 2400 | 6975 | 1.67 | 4095.41 | G300E | 4666592.05 | 36.62 | G300E | 3586427.06 | 28.14
3327 | Story37 | B80 | 32 MPa RC Beam (60 cm x 40 cm) | Beam | 32MPa | Concrete Rectangular | 400 | 600 | 2400 | 4575 | 1.1 | 2686.24 | G300E | 3208055.36 | 25.17 | G300E | 2964603.92 | 23.26
3328 | Story37 | B81 | 32 MPa RC Beam (60 cm x 40 cm) | Beam | 32MPa | Concrete Rectangular | 400 | 600 | 2400 | 6975 | 1.67 | 4095.41 | G300E | 5547344.32 | 43.53 | G300E | 6711227.06 | 52.66
3329 | Story37 | B82 | 32 MPa RC Beam (60 cm x 40 cm) | Beam | 32MPa | Concrete Rectangular | 400 | 600 | 2400 | 4575 | 1.1 | 2686.24 | G300E | 2955776.79 | 23.19 | G300E | 2964603.92 | 23.26
3330 | Story37 | B83 | 32 MPa RC Beam (60 cm x 40 cm) | Beam | 32MPa | Concrete Rectangular | 400 | 600 | 2400 | 6975 | 1.67 | 4095.41 | G300E | 5024536.36 | 39.42 | G300E | 3586427.06 | 28.14
3331 | Story37 | B84 | 32 MPa RC Beam (60 cm x 40 cm) | Beam | 32MPa | Concrete Rectangular | 400 | 600 | 2400 | 4575 | 1.1 | 2686.24 | G300E | 2955776.79 | 23.19 | G300E | 2964603.92 | 23.26
3332 | Story37 | B85 | 32 MPa RC Beam (60 cm x 40 cm) | Beam | 32MPa | Concrete Rectangular | 400 | 600 | 2400 | 6975 | 1.67 | 4095.41 | G300E | 5547344.32 | 43.53 | G300E | 6711227.06 | 52.66
3333 | Story37 | B86 | 32 MPa RC Beam (60 cm x 40 cm) | Beam | 32MPa | Concrete Rectangular | 400 | 600 | 2400 | 4575 | 1.1 | 2686.24 | G300E | 3208055.36 | 25.17 | G300E | 2964603.92 | 23.26
3334 | Story37 | B87 | 32 MPa RC Beam (60 cm x 40 cm) | Beam | 32MPa | Concrete Rectangular | 400 | 600 | 2400 | 6975 | 1.67 | 4095.41 | G300E | 5526736.36 | 43.36 | G300E | 5148827.06 | 40.4
3335 | Story37 | B88 | 32 MPa RC Beam (60 cm x 40 cm) | Beam | 32MPa | Concrete Rectangular | 400 | 600 | 2400 | 4575 | 1.1 | 2686.24 | G300E | 3209362.5 | 25.18 | G300E | 1756803.92 | 13.78
3336 | Story37 | B89 | 32 MPa RC Beam (60 cm x 40 cm) | Beam | 32MPa | Concrete Rectangular | 400 | 600 | 2400 | 6975 | 1.67 | 4095.41 | G300E | 5989622.73 | 47 | G300E | 5841253.7 | 45.83
3337 | Story37 | B9 | 32 MPa RC Beam (60 cm x 40 cm) | Beam | 32MPa | Concrete Rectangular | 400 | 600 | 2400 | 4575 | 1.1 | 2686.24 | G300E | 3152828.57 | 24.74 | G300E | 3056104.58 | 23.98
3338 | Story37 | B90 | 32 MPa RC Beam (60 cm x 40 cm) | Beam | 32MPa | Concrete Rectangular | 400 | 600 | 2400 | 4575 | 1.1 | 2686.24 | G300E | 3349880.36 | 26.28 | G300E | 5380203.92 | 42.22
3339 | Story37 | B91 | 32 MPa RC Beam (60 cm x 40 cm) | Beam | 32MPa | Concrete Rectangular | 400 | 600 | 2400 | 4575 | 1.1 | 2686.24 | G300E | 3349880.36 | 26.28 | G300E | 4575003.92 | 35.9
3340 | Story37 | B92 | 32 MPa RC Beam (60 cm x 40 cm) | Beam | 32MPa | Concrete Rectangular | 400 | 600 | 2400 | 6975 | 1.67 | 4095.41 | G300E | 5993427.27 | 47.03 | G300E | 5450653.7 | 42.77
3341 | Story37 | B93 | 32 MPa RC Beam (60 cm x 40 cm) | Beam | 32MPa | Concrete Rectangular | 400 | 600 | 2400 | 4575 | 1.1 | 2686.24 | G300E | 3611635.71 | 28.34 | G300E | 1848304.58 | 14.5
3342 | Story37 | B94 | 32 MPa RC Beam (60 cm x 40 cm) | Beam | 32MPa | Concrete Rectangular | 400 | 600 | 2400 | 6975 | 1.67 | 4095.41 | G300E | 5528955.68 | 43.38 | G300E | 5148827.06 | 40.4
3343 | Story37 | B95 | 32 MPa RC Beam (60 cm x 40 cm) | Beam | 32MPa | Concrete Rectangular | 400 | 600 | 2400 | 4575 | 1.1 | 2686.24 | G300E | 3477980.36 | 27.29 | G300E | 3458704.58 | 27.14
3344 | Story37 | B96 | 32 MPa RC Beam (60 cm x 40 cm) | Beam | 32MPa | Concrete Rectangular | 400 | 600 | 2400 | 6975 | 1.67 | 4095.41 | G300E | 6067298.86 | 47.61 | G300E | 7403653.7 | 58.09
3345 | Story37 | B97 | 32 MPa RC Beam (60 cm x 40 cm) | Beam | 32MPa | Concrete Rectangular | 400 | 600 | 2400 | 4575 | 1.1 | 2686.24 | G300E | 3152828.57 | 24.74 | G300E | 3056104.58 | 23.98
3346 | Story37 | B98 | 32 MPa RC Beam (60 cm x 40 cm) | Beam | 32MPa | Concrete Rectangular | 400 | 600 | 2400 | 6975 | 1.67 | 4095.41 | G300E | 5625020.45 | 44.14 | G300E | 1242827.06 | 9.75
3347 | Story37 | B99 | 32 MPa RC Beam (60 cm x 40 cm) | Beam | 32MPa | Concrete Rectangular | 400 | 600 | 2400 | 4575 | 1.1 | 2686.24 | G300E | 3152828.57 | 24.74 | G300E | 3056104.58 | 23.98
3348 | Story38 | B1 | 32 MPa RC Beam (60 cm x 40 cm) | Beam | 32MPa | Concrete Rectangular | 400 | 600 | 2400 | 4575 | 1.1 | 2686.24 | G300E | 3152828.57 | 24.74 | G300E | 4886103.27 | 38.34
3349 | Story38 | B10 | 32 MPa RC Beam (60 cm x 40 cm) | Beam | 32MPa | Concrete Rectangular | 400 | 600 | 2400 | 6975 | 1.67 | 4095.41 | G300E | 4885353.41 | 38.33 | G300E | 8273627.06 | 64.92
3350 | Story38 | B100 | 32 MPa RC Beam (60 cm x 40 cm) | Beam | 32MPa | Concrete Rectangular | 400 | 600 | 2400 | 6975 | 1.67 | 4095.41 | G300E | 6100271.59 | 47.86 | G300E | 7794253.7 | 61.16
3351 | Story38 | B101 | 32 MPa RC Beam (60 cm x 40 cm) | Beam | 32MPa | Concrete Rectangular | 400 | 600 | 2400 | 4575 | 1.1 | 2686.24 | G300E | 3236158.93 | 25.39 | G300E | 4666504.58 | 36.62
3352 | Story38 | B102 | 32 MPa RC Beam (60 cm x 40 cm) | Beam | 32MPa | Concrete Rectangular | 400 | 600 | 2400 | 6975 | 1.67 | 4095.41 | G300E | 5546710.23 | 43.52 | G300E | 5148827.06 | 40.4
3353 | Story38 | B103 | 32 MPa RC Beam (60 cm x 40 cm) | Beam | 32MPa | Concrete Rectangular | 400 | 600 | 2400 | 4575 | 1.1 | 2686.24 | G300E | 3368180.36 | 26.43 | G300E | 3458704.58 | 27.14
3354 | Story38 | B104 | 32 MPa RC Beam (60 cm x 40 cm) | Beam | 32MPa | Concrete Rectangular | 400 | 600 | 2400 | 6975 | 1.67 | 4095.41 | G300E | 6003572.73 | 47.11 | G300E | 5841253.7 | 45.83
3355 | Story38 | B105 | 32 MPa RC Beam (60 cm x 40 cm) | Beam | 32MPa | Concrete Rectangular | 400 | 600 | 2400 | 4575 | 1.1 | 2686.24 | G300E | 3152828.57 | 24.74 | G300E | 4886103.27 | 38.34
3356 | Story38 | B106 | 32 MPa RC Beam (60 cm x 40 cm) | Beam | 32MPa | Concrete Rectangular | 400 | 600 | 2400 | 6975 | 1.67 | 4095.41 | G300E | 5411014.77 | 42.46 | G300E | 8184853.7 | 64.22
3357 | Story38 | B107 | 32 MPa RC Beam (60 cm x 40 cm) | Beam | 32MPa | Concrete Rectangular | 400 | 600 | 2400 | 6975 | 1.67 | 4095.41 | G300E | 5587926.14 | 43.84 | G300E | 7492427.06 | 58.79
3358 | Story38 | B108 | 32 MPa RC Beam (60 cm x 40 cm) | Beam | 32MPa | Concrete Rectangular | 400 | 600 | 2400 | 6975 | 1.67 | 4095.41 | G300E | 4885353.41 | 38.33 | G300E | 8273627.06 | 64.92
3359 | Story38 | B109 | 32 MPa RC Beam (60 cm x 40 cm) | Beam | 32MPa | Concrete Rectangular | 400 | 600 | 2400 | 6975 | 1.67 | 4095.41 | G300E | 4664372.73 | 36.6 | G300E | 1065280.34 | 8.36
3360 | Story38 | B11 | 32 MPa RC Beam (60 cm x 40 cm) | Beam | 32MPa | Concrete Rectangular | 400 | 600 | 2400 | 4575 | 1.1 | 2686.24 | G300E | 3236158.93 | 25.39 | G300E | 4666504.58 | 36.62
3361 | Story38 | B110 | 32 MPa RC Beam (60 cm x 40 cm) | Beam | 32MPa | Concrete Rectangular | 400 | 600 | 2400 | 6975 | 1.67 | 4095.41 | G300E | 4885353.41 | 38.33 | G300E | 8273627.06 | 64.92
3362 | Story38 | B111 | 32 MPa RC Beam (60 cm x 40 cm) | Beam | 32MPa | Concrete Rectangular | 400 | 600 | 2400 | 6975 | 1.67 | 4095.41 | G300E | 5587926.14 | 43.84 | G300E | 7492427.06 | 58.79
3363 | Story38 | B112 | 32 MPa RC Beam (60 cm x 40 cm) | Beam | 32MPa | Concrete Rectangular | 400 | 600 | 2400 | 6975 | 1.67 | 4095.41 | G300E | 5411014.77 | 42.46 | G300E | 8184853.7 | 64.22
3364 | Story38 | B12 | 32 MPa RC Beam (60 cm x 40 cm) | Beam | 32MPa | Concrete Rectangular | 400 | 600 | 2400 | 6975 | 1.67 | 4095.41 | G300E | 5587926.14 | 43.84 | G300E | 7492427.06 | 58.79
3365 | Story38 | B13 | 32 MPa RC Beam (60 cm x 40 cm) | Beam | 32MPa | Concrete Rectangular | 400 | 600 | 2400 | 4575 | 1.1 | 2686.24 | G300E | 3368180.36 | 26.43 | G300E | 3458704.58 | 27.14
3366 | Story38 | B14 | 32 MPa RC Beam (60 cm x 40 cm) | Beam | 32MPa | Concrete Rectangular | 400 | 600 | 2400 | 6975 | 1.67 | 4095.41 | G300E | 5411014.77 | 42.46 | G300E | 8184853.7 | 64.22
3367 | Story38 | B15 | 32 MPa RC Beam (60 cm x 40 cm) | Beam | 32MPa | Concrete Rectangular | 400 | 600 | 2400 | 4575 | 1.1 | 2686.24 | G300E | 3152828.57 | 24.74 | G300E | 4886103.27 | 38.34
3368 | Story38 | B16 | 32 MPa RC Beam (60 cm x 40 cm) | Beam | 32MPa | Concrete Rectangular | 400 | 600 | 2400 | 4575 | 1.1 | 2686.24 | G300E | 2955776.79 | 23.19 | G300E | 4575003.92 | 35.9
3369 | Story38 | B17 | 32 MPa RC Beam (60 cm x 40 cm) | Beam | 32MPa | Concrete Rectangular | 400 | 600 | 2400 | 6975 | 1.67 | 4095.41 | G300E | 6003572.73 | 47.11 | G300E | 5841253.7 | 45.83
3370 | Story38 | B18 | 32 MPa RC Beam (60 cm x 40 cm) | Beam | 32MPa | Concrete Rectangular | 400 | 600 | 2400 | 4575 | 1.1 | 2686.24 | G300E | 3042375 | 23.87 | G300E | 1756803.92 | 13.78
3371 | Story38 | B19 | 32 MPa RC Beam (60 cm x 40 cm) | Beam | 32MPa | Concrete Rectangular | 400 | 600 | 2400 | 6975 | 1.67 | 4095.41 | G300E | 5544173.86 | 43.5 | G300E | 5148827.06 | 40.4
3372 | Story38 | B2 | 32 MPa RC Beam (60 cm x 40 cm) | Beam | 32MPa | Concrete Rectangular | 400 | 600 | 2400 | 6975 | 1.67 | 4095.41 | G300E | 5410697.73 | 42.45 | G300E | 8184853.7 | 64.22
3373 | Story38 | B20 | 32 MPa RC Beam (60 cm x 40 cm) | Beam | 32MPa | Concrete Rectangular | 400 | 600 | 2400 | 4575 | 1.1 | 2686.24 | G300E | 3226028.57 | 25.31 | G300E | 2964603.92 | 23.26
3374 | Story38 | B21 | 32 MPa RC Beam (60 cm x 40 cm) | Beam | 32MPa | Concrete Rectangular | 400 | 600 | 2400 | 6975 | 1.67 | 4095.41 | G300E | 6245531.25 | 49 | G300E | 8902434.88 | 69.85
3375 | Story38 | B22 | 32 MPa RC Beam (60 cm x 40 cm) | Beam | 32MPa | Concrete Rectangular | 400 | 600 | 2400 | 4575 | 1.1 | 2686.24 | G300E | 2955776.79 | 23.19 | G300E | 2964603.92 | 23.26
3376 | Story38 | B23 | 32 MPa RC Beam (60 cm x 40 cm) | Beam | 32MPa | Concrete Rectangular | 400 | 600 | 2400 | 6975 | 1.67 | 4095.41 | G300E | 5296878.41 | 41.56 | G300E | 1242827.06 | 9.75
3377 | Story38 | B24 | 32 MPa RC Beam (60 cm x 40 cm) | Beam | 32MPa | Concrete Rectangular | 400 | 600 | 2400 | 4575 | 1.1 | 2686.24 | G300E | 2955776.79 | 23.19 | G300E | 2964603.92 | 23.26
3378 | Story38 | B25 | 32 MPa RC Beam (60 cm x 40 cm) | Beam | 32MPa | Concrete Rectangular | 400 | 600 | 2400 | 6975 | 1.67 | 4095.41 | G300E | 6100271.59 | 47.86 | G300E | 7794253.7 | 61.16
3379 | Story38 | B26 | 32 MPa RC Beam (60 cm x 40 cm) | Beam | 32MPa | Concrete Rectangular | 400 | 600 | 2400 | 4575 | 1.1 | 2686.24 | G300E | 3226028.57 | 25.31 | G300E | 2964603.92 | 23.26
3380 | Story38 | B27 | 32 MPa RC Beam (60 cm x 40 cm) | Beam | 32MPa | Concrete Rectangular | 400 | 600 | 2400 | 6975 | 1.67 | 4095.41 | G300E | 5546710.23 | 43.52 | G300E | 5148827.06 | 40.4
3381 | Story38 | B28 | 32 MPa RC Beam (60 cm x 40 cm) | Beam | 32MPa | Concrete Rectangular | 400 | 600 | 2400 | 4575 | 1.1 | 2686.24 | G300E | 3042375 | 23.87 | G300E | 1756803.92 | 13.78
3382 | Story38 | B29 | 32 MPa RC Beam (60 cm x 40 cm) | Beam | 32MPa | Concrete Rectangular | 400 | 600 | 2400 | 6975 | 1.67 | 4095.41 | G300E | 6003572.73 | 47.11 | G300E | 5841253.7 | 45.83
3383 | Story38 | B3 | 32 MPa RC Beam (60 cm x 40 cm) | Beam | 32MPa | Concrete Rectangular | 400 | 600 | 2400 | 4575 | 1.1 | 2686.24 | G300E | 3365566.07 | 26.41 | G300E | 3458704.58 | 27.14
3384 | Story38 | B30 | 32 MPa RC Beam (60 cm x 40 cm) | Beam | 32MPa | Concrete Rectangular | 400 | 600 | 2400 | 4575 | 1.1 | 2686.24 | G300E | 2955776.79 | 23.19 | G300E | 4575003.92 | 35.9
3385 | Story38 | B31 | 32 MPa RC Beam (60 cm x 40 cm) | Beam | 32MPa | Concrete Rectangular | 400 | 600 | 2400 | 4575 | 1.1 | 2686.24 | G300E | 3349880.36 | 26.28 | G300E | 4483503.27 | 35.18
3386 | Story38 | B32 | 32 MPa RC Beam (60 cm x 40 cm) | Beam | 32MPa | Concrete Rectangular | 400 | 600 | 2400 | 6975 | 1.67 | 4095.41 | G300E | 5970600 | 46.85 | G300E | 8184853.7 | 64.22
3387 | Story38 | B33 | 32 MPa RC Beam (60 cm x 40 cm) | Beam | 32MPa | Concrete Rectangular | 400 | 600 | 2400 | 4575 | 1.1 | 2686.24 | G300E | 3455105.36 | 27.11 | G300E | 4044305.88 | 31.73
3388 | Story38 | B34 | 32 MPa RC Beam (60 cm x 40 cm) | Beam | 32MPa | Concrete Rectangular | 400 | 600 | 2400 | 6975 | 1.67 | 4095.41 | G300E | 5495665.91 | 43.12 | G300E | 5148827.06 | 40.4
3389 | Story38 | B35 | 32 MPa RC Beam (60 cm x 40 cm) | Beam | 32MPa | Concrete Rectangular | 400 | 600 | 2400 | 4575 | 1.1 | 2686.24 | G300E | 3644641.07 | 28.6 | G300E | 2122806.54 | 16.66
3390 | Story38 | B36 | 32 MPa RC Beam (60 cm x 40 cm) | Beam | 32MPa | Concrete Rectangular | 400 | 600 | 2400 | 6975 | 1.67 | 4095.41 | G300E | 5336509.09 | 41.87 | G300E | 6711227.06 | 52.66
3391 | Story38 | B37 | 32 MPa RC Beam (60 cm x 40 cm) | Beam | 32MPa | Concrete Rectangular | 400 | 600 | 2400 | 4800 | 1.15 | 2818.35 | G300E | 4154880 | 32.6 | G300E | 4354565.76 | 34.17
3392 | Story38 | B38 | 32 MPa RC Beam (60 cm x 40 cm) | Beam | 32MPa | Concrete Rectangular | 400 | 600 | 2400 | 6975 | 1.67 | 4095.41 | G300E | 5069239.77 | 39.78 | G300E | 1242827.06 | 9.75
3393 | Story38 | B39 | 32 MPa RC Beam (60 cm x 40 cm) | Beam | 32MPa | Concrete Rectangular | 400 | 600 | 2400 | 4800 | 1.15 | 2818.35 | G300E | 3978560 | 31.22 | G300E | 4139527.04 | 32.48
3394 | Story38 | B4 | 32 MPa RC Beam (60 cm x 40 cm) | Beam | 32MPa | Concrete Rectangular | 400 | 600 | 2400 | 6975 | 1.67 | 4095.41 | G300E | 5471190 | 42.93 | G300E | 7171425.49 | 56.27
3395 | Story38 | B40 | 32 MPa RC Beam (60 cm x 40 cm) | Beam | 32MPa | Concrete Rectangular | 400 | 600 | 2400 | 6975 | 1.67 | 4095.41 | G300E | 5344118.18 | 41.93 | G300E | 6711227.06 | 52.66
3396 | Story38 | B41 | 32 MPa RC Beam (60 cm x 40 cm) | Beam | 32MPa | Concrete Rectangular | 400 | 600 | 2400 | 4575 | 1.1 | 2686.24 | G300E | 3647582.14 | 28.62 | G300E | 2122806.54 | 16.66
3397 | Story38 | B42 | 32 MPa RC Beam (60 cm x 40 cm) | Beam | 32MPa | Concrete Rectangular | 400 | 600 | 2400 | 6975 | 1.67 | 4095.41 | G300E | 5496617.05 | 43.13 | G300E | 5148827.06 | 40.4
3398 | Story38 | B43 | 32 MPa RC Beam (60 cm x 40 cm) | Beam | 32MPa | Concrete Rectangular | 400 | 600 | 2400 | 4575 | 1.1 | 2686.24 | G300E | 3455432.14 | 27.11 | G300E | 4044305.88 | 31.73
3399 | Story38 | B44 | 32 MPa RC Beam (60 cm x 40 cm) | Beam | 32MPa | Concrete Rectangular | 400 | 600 | 2400 | 6975 | 1.67 | 4095.41 | G300E | 5970282.95 | 46.85 | G300E | 8184853.7 | 64.22
3400 | Story38 | B45 | 32 MPa RC Beam (60 cm x 40 cm) | Beam | 32MPa | Concrete Rectangular | 400 | 600 | 2400 | 4575 | 1.1 | 2686.24 | G300E | 3349880.36 | 26.28 | G300E | 4483503.27 | 35.18
3401 | Story38 | B46 | 32 MPa RC Beam (60 cm x 40 cm) | Beam | 32MPa | Concrete Rectangular | 400 | 600 | 2400 | 4575 | 1.1 | 2686.24 | G300E | 3546932.14 | 27.83 | G300E | 2781602.61 | 21.83
3402 | Story38 | B47 | 32 MPa RC Beam (60 cm x 40 cm) | Beam | 32MPa | Concrete Rectangular | 400 | 600 | 2400 | 6975 | 1.67 | 4095.41 | G300E | 6057470.45 | 47.53 | G300E | 8664227.06 | 67.98
3403 | Story38 | B48 | 32 MPa RC Beam (60 cm x 40 cm) | Beam | 32MPa | Concrete Rectangular | 400 | 600 | 2400 | 4575 | 1.1 | 2686.24 | G300E | 4102467.86 | 32.19 | G300E | 549003.92 | 4.31
3404 | Story38 | B49 | 32 MPa RC Beam (60 cm x 40 cm) | Beam | 32MPa | Concrete Rectangular | 400 | 600 | 2400 | 6975 | 1.67 | 4095.41 | G300E | 6225187.5 | 48.85 | G300E | 5148827.06 | 40.4
3405 | Story38 | B5 | 32 MPa RC Beam (60 cm x 40 cm) | Beam | 32MPa | Concrete Rectangular | 400 | 600 | 2400 | 4575 | 1.1 | 2686.24 | G300E | 3421561.76 | 26.85 | G300E | 4069064.21 | 31.93
3406 | Story38 | B50 | 32 MPa RC Beam (60 cm x 40 cm) | Beam | 32MPa | Concrete Rectangular | 400 | 600 | 2400 | 4575 | 1.1 | 2686.24 | G300E | 4092664.29 | 32.11 | G300E | 549003.92 | 4.31
3407 | Story38 | B51 | 32 MPa RC Beam (60 cm x 40 cm) | Beam | 32MPa | Concrete Rectangular | 400 | 600 | 2400 | 7200 | 1.73 | 4227.52 | G300E | 6600208.7 | 51.79 | G300E | 6118132.38 | 48.01
3408 | Story38 | B55 | 32 MPa RC Beam (60 cm x 40 cm) | Beam | 32MPa | Concrete Rectangular | 400 | 600 | 2400 | 6975 | 1.67 | 4095.41 | G300E | 6396681.52 | 50.19 | G300E | 5926940.75 | 46.5
3409 | Story38 | B56 | 32 MPa RC Beam (60 cm x 40 cm) | Beam | 32MPa | Concrete Rectangular | 400 | 600 | 2400 | 4575 | 1.1 | 2686.24 | G300E | 4092664.29 | 32.11 | G300E | 549003.92 | 4.31
3410 | Story38 | B57 | 32 MPa RC Beam (60 cm x 40 cm) | Beam | 32MPa | Concrete Rectangular | 400 | 600 | 2400 | 6975 | 1.67 | 4095.41 | G300E | 6225504.55 | 48.85 | G300E | 5148827.06 | 40.4
3411 | Story38 | B58 | 32 MPa RC Beam (60 cm x 40 cm) | Beam | 32MPa | Concrete Rectangular | 400 | 600 | 2400 | 4575 | 1.1 | 2686.24 | G300E | 4102467.86 | 32.19 | G300E | 549003.92 | 4.31
3412 | Story38 | B59 | 32 MPa RC Beam (60 cm x 40 cm) | Beam | 32MPa | Concrete Rectangular | 400 | 600 | 2400 | 6975 | 1.67 | 4095.41 | G300E | 6057787.5 | 47.53 | G300E | 8664227.06 | 67.98
3413 | Story38 | B6 | 32 MPa RC Beam (60 cm x 40 cm) | Beam | 32MPa | Concrete Rectangular | 400 | 600 | 2400 | 6975 | 1.67 | 4095.41 | G300E | 4879012.5 | 38.28 | G300E | 8273627.06 | 64.92
3414 | Story38 | B60 | 32 MPa RC Beam (60 cm x 40 cm) | Beam | 32MPa | Concrete Rectangular | 400 | 600 | 2400 | 4575 | 1.1 | 2686.24 | G300E | 3546932.14 | 27.83 | G300E | 2781602.61 | 21.83
3415 | Story38 | B61 | 32 MPa RC Beam (60 cm x 40 cm) | Beam | 32MPa | Concrete Rectangular | 400 | 600 | 2400 | 4575 | 1.1 | 2686.24 | G300E | 3349880.36 | 26.28 | G300E | 4483503.27 | 35.18
3416 | Story38 | B62 | 32 MPa RC Beam (60 cm x 40 cm) | Beam | 32MPa | Concrete Rectangular | 400 | 600 | 2400 | 6975 | 1.67 | 4095.41 | G300E | 6057787.5 | 47.53 | G300E | 8664227.06 | 67.98
3417 | Story38 | B63 | 32 MPa RC Beam (60 cm x 40 cm) | Beam | 32MPa | Concrete Rectangular | 400 | 600 | 2400 | 4575 | 1.1 | 2686.24 | G300E | 3455432.14 | 27.11 | G300E | 4044305.88 | 31.73
3418 | Story38 | B64 | 32 MPa RC Beam (60 cm x 40 cm) | Beam | 32MPa | Concrete Rectangular | 400 | 600 | 2400 | 6975 | 1.67 | 4095.41 | G300E | 6225504.55 | 48.85 | G300E | 5148827.06 | 40.4
3419 | Story38 | B65 | 32 MPa RC Beam (60 cm x 40 cm) | Beam | 32MPa | Concrete Rectangular | 400 | 600 | 2400 | 4575 | 1.1 | 2686.24 | G300E | 3647582.14 | 28.62 | G300E | 2122806.54 | 16.66
3420 | Story38 | B66 | 32 MPa RC Beam (60 cm x 40 cm) | Beam | 32MPa | Concrete Rectangular | 400 | 600 | 2400 | 7200 | 1.73 | 4227.52 | G300E | 6603652.17 | 51.81 | G300E | 6118132.38 | 48.01
3421 | Story38 | B67 | 32 MPa RC Beam (60 cm x 40 cm) | Beam | 32MPa | Concrete Rectangular | 400 | 600 | 2400 | 4575 | 1.1 | 2686.24 | G300E | 3794505 | 29.77 | G300E | 3860086.1 | 30.29
3422 | Story38 | B69 | 32 MPa RC Beam (60 cm x 40 cm) | Beam | 32MPa | Concrete Rectangular | 400 | 600 | 2400 | 4575 | 1.1 | 2686.24 | G300E | 3792675 | 29.76 | G300E | 3945486.71 | 30.96
3423 | Story38 | B7 | 32 MPa RC Beam (60 cm x 40 cm) | Beam | 32MPa | Concrete Rectangular | 400 | 600 | 2400 | 4575 | 1.1 | 2686.24 | G300E | 2955776.79 | 23.19 | G300E | 4758005.23 | 37.33
3424 | Story38 | B70 | 32 MPa RC Beam (60 cm x 40 cm) | Beam | 32MPa | Concrete Rectangular | 400 | 600 | 2400 | 6975 | 1.67 | 4095.41 | G300E | 6397591.3 | 50.2 | G300E | 5926940.75 | 46.5
3425 | Story38 | B71 | 32 MPa RC Beam (60 cm x 40 cm) | Beam | 32MPa | Concrete Rectangular | 400 | 600 | 2400 | 4575 | 1.1 | 2686.24 | G300E | 3647582.14 | 28.62 | G300E | 2122806.54 | 16.66
3426 | Story38 | B72 | 32 MPa RC Beam (60 cm x 40 cm) | Beam | 32MPa | Concrete Rectangular | 400 | 600 | 2400 | 6975 | 1.67 | 4095.41 | G300E | 6225504.55 | 48.85 | G300E | 5148827.06 | 40.4
3427 | Story38 | B73 | 32 MPa RC Beam (60 cm x 40 cm) | Beam | 32MPa | Concrete Rectangular | 400 | 600 | 2400 | 4575 | 1.1 | 2686.24 | G300E | 3455432.14 | 27.11 | G300E | 4044305.88 | 31.73
3428 | Story38 | B74 | 32 MPa RC Beam (60 cm x 40 cm) | Beam | 32MPa | Concrete Rectangular | 400 | 600 | 2400 | 6975 | 1.67 | 4095.41 | G300E | 6057787.5 | 47.53 | G300E | 8664227.06 | 67.98
3429 | Story38 | B75 | 32 MPa RC Beam (60 cm x 40 cm) | Beam | 32MPa | Concrete Rectangular | 400 | 600 | 2400 | 4575 | 1.1 | 2686.24 | G300E | 3349880.36 | 26.28 | G300E | 4483503.27 | 35.18
3430 | Story38 | B76 | 32 MPa RC Beam (60 cm x 40 cm) | Beam | 32MPa | Concrete Rectangular | 400 | 600 | 2400 | 4575 | 1.1 | 2686.24 | G300E | 2955776.79 | 23.19 | G300E | 4575003.92 | 35.9
3431 | Story38 | B77 | 32 MPa RC Beam (60 cm x 40 cm) | Beam | 32MPa | Concrete Rectangular | 400 | 600 | 2400 | 6975 | 1.67 | 4095.41 | G300E | 5970282.95 | 46.85 | G300E | 8184853.7 | 64.22
3432 | Story38 | B78 | 32 MPa RC Beam (60 cm x 40 cm) | Beam | 32MPa | Concrete Rectangular | 400 | 600 | 2400 | 4575 | 1.1 | 2686.24 | G300E | 3042375 | 23.87 | G300E | 1756803.92 | 13.78
3433 | Story38 | B79 | 32 MPa RC Beam (60 cm x 40 cm) | Beam | 32MPa | Concrete Rectangular | 400 | 600 | 2400 | 6975 | 1.67 | 4095.41 | G300E | 5496617.05 | 43.13 | G300E | 5148827.06 | 40.4
3434 | Story38 | B8 | 32 MPa RC Beam (60 cm x 40 cm) | Beam | 32MPa | Concrete Rectangular | 400 | 600 | 2400 | 6975 | 1.67 | 4095.41 | G300E | 4664372.73 | 36.6 | G300E | 1065280.34 | 8.36
3435 | Story38 | B80 | 32 MPa RC Beam (60 cm x 40 cm) | Beam | 32MPa | Concrete Rectangular | 400 | 600 | 2400 | 4575 | 1.1 | 2686.24 | G300E | 3226028.57 | 25.31 | G300E | 2964603.92 | 23.26
3436 | Story38 | B81 | 32 MPa RC Beam (60 cm x 40 cm) | Beam | 32MPa | Concrete Rectangular | 400 | 600 | 2400 | 6975 | 1.67 | 4095.41 | G300E | 5343801.14 | 41.93 | G300E | 6711227.06 | 52.66
3437 | Story38 | B82 | 32 MPa RC Beam (60 cm x 40 cm) | Beam | 32MPa | Concrete Rectangular | 400 | 600 | 2400 | 4575 | 1.1 | 2686.24 | G300E | 2955776.79 | 23.19 | G300E | 2964603.92 | 23.26
3438 | Story38 | B83 | 32 MPa RC Beam (60 cm x 40 cm) | Beam | 32MPa | Concrete Rectangular | 400 | 600 | 2400 | 6975 | 1.67 | 4095.41 | G300E | 5070190.91 | 39.78 | G300E | 1242827.06 | 9.75
3439 | Story38 | B84 | 32 MPa RC Beam (60 cm x 40 cm) | Beam | 32MPa | Concrete Rectangular | 400 | 600 | 2400 | 4575 | 1.1 | 2686.24 | G300E | 2955776.79 | 23.19 | G300E | 2964603.92 | 23.26
3440 | Story38 | B85 | 32 MPa RC Beam (60 cm x 40 cm) | Beam | 32MPa | Concrete Rectangular | 400 | 600 | 2400 | 6975 | 1.67 | 4095.41 | G300E | 5344118.18 | 41.93 | G300E | 6711227.06 | 52.66
3441 | Story38 | B86 | 32 MPa RC Beam (60 cm x 40 cm) | Beam | 32MPa | Concrete Rectangular | 400 | 600 | 2400 | 4575 | 1.1 | 2686.24 | G300E | 3226028.57 | 25.31 | G300E | 2964603.92 | 23.26
3442 | Story38 | B87 | 32 MPa RC Beam (60 cm x 40 cm) | Beam | 32MPa | Concrete Rectangular | 400 | 600 | 2400 | 6975 | 1.67 | 4095.41 | G300E | 5496617.05 | 43.13 | G300E | 5148827.06 | 40.4
3443 | Story38 | B88 | 32 MPa RC Beam (60 cm x 40 cm) | Beam | 32MPa | Concrete Rectangular | 400 | 600 | 2400 | 4575 | 1.1 | 2686.24 | G300E | 3042375 | 23.87 | G300E | 1756803.92 | 13.78
3444 | Story38 | B89 | 32 MPa RC Beam (60 cm x 40 cm) | Beam | 32MPa | Concrete Rectangular | 400 | 600 | 2400 | 6975 | 1.67 | 4095.41 | G300E | 5970282.95 | 46.85 | G300E | 8184853.7 | 64.22
3445 | Story38 | B9 | 32 MPa RC Beam (60 cm x 40 cm) | Beam | 32MPa | Concrete Rectangular | 400 | 600 | 2400 | 4575 | 1.1 | 2686.24 | G300E | 2955776.79 | 23.19 | G300E | 4758005.23 | 37.33
3446 | Story38 | B90 | 32 MPa RC Beam (60 cm x 40 cm) | Beam | 32MPa | Concrete Rectangular | 400 | 600 | 2400 | 4575 | 1.1 | 2686.24 | G300E | 2955776.79 | 23.19 | G300E | 4575003.92 | 35.9
3447 | Story38 | B91 | 32 MPa RC Beam (60 cm x 40 cm) | Beam | 32MPa | Concrete Rectangular | 400 | 600 | 2400 | 4575 | 1.1 | 2686.24 | G300E | 3152828.57 | 24.74 | G300E | 4886103.27 | 38.34
3448 | Story38 | B92 | 32 MPa RC Beam (60 cm x 40 cm) | Beam | 32MPa | Concrete Rectangular | 400 | 600 | 2400 | 6975 | 1.67 | 4095.41 | G300E | 6003572.73 | 47.11 | G300E | 5841253.7 | 45.83
3449 | Story38 | B93 | 32 MPa RC Beam (60 cm x 40 cm) | Beam | 32MPa | Concrete Rectangular | 400 | 600 | 2400 | 4575 | 1.1 | 2686.24 | G300E | 3368180.36 | 26.43 | G300E | 3458704.58 | 27.14
3450 | Story38 | B94 | 32 MPa RC Beam (60 cm x 40 cm) | Beam | 32MPa | Concrete Rectangular | 400 | 600 | 2400 | 6975 | 1.67 | 4095.41 | G300E | 5546710.23 | 43.52 | G300E | 5148827.06 | 40.4
3451 | Story38 | B95 | 32 MPa RC Beam (60 cm x 40 cm) | Beam | 32MPa | Concrete Rectangular | 400 | 600 | 2400 | 4575 | 1.1 | 2686.24 | G300E | 3236158.93 | 25.39 | G300E | 4666504.58 | 36.62
3452 | Story38 | B96 | 32 MPa RC Beam (60 cm x 40 cm) | Beam | 32MPa | Concrete Rectangular | 400 | 600 | 2400 | 6975 | 1.67 | 4095.41 | G300E | 6100588.64 | 47.87 | G300E | 7794253.7 | 61.16
3453 | Story38 | B97 | 32 MPa RC Beam (60 cm x 40 cm) | Beam | 32MPa | Concrete Rectangular | 400 | 600 | 2400 | 4575 | 1.1 | 2686.24 | G300E | 2955776.79 | 23.19 | G300E | 4758005.23 | 37.33
3454 | Story38 | B98 | 32 MPa RC Beam (60 cm x 40 cm) | Beam | 32MPa | Concrete Rectangular | 400 | 600 | 2400 | 6975 | 1.67 | 4095.41 | G300E | 5297829.55 | 41.57 | G300E | 1242827.06 | 9.75
3455 | Story38 | B99 | 32 MPa RC Beam (60 cm x 40 cm) | Beam | 32MPa | Concrete Rectangular | 400 | 600 | 2400 | 4575 | 1.1 | 2686.24 | G300E | 2955776.79 | 23.19 | G300E | 4758005.23 | 37.33
3456 | Story39 | B1 | 32 MPa RC Beam (60 cm x 40 cm) | Beam | 32MPa | Concrete Rectangular | 400 | 600 | 2400 | 4587.5 | 1.1 | 2693.58 | G300E | 2963852.68 | 23.26 | G300E | 4183803.93 | 32.83
3457 | Story39 | B10 | 32 MPa RC Beam (60 cm x 40 cm) | Beam | 32MPa | Concrete Rectangular | 400 | 600 | 2400 | 6987.5 | 1.68 | 4102.75 | G300E | 4897284.66 | 38.43 | G300E | 8288454.35 | 65.03
3458 | Story39 | B100 | 32 MPa RC Beam (60 cm x 40 cm) | Beam | 32MPa | Concrete Rectangular | 400 | 600 | 2400 | 6987.5 | 1.68 | 4102.75 | G300E | 5901896.59 | 46.31 | G300E | 8679754.35 | 68.1
3459 | Story39 | B101 | 32 MPa RC Beam (60 cm x 40 cm) | Beam | 32MPa | Concrete Rectangular | 400 | 600 | 2400 | 4587.5 | 1.1 | 2693.58 | G300E | 4283741.96 | 33.61 | G300E | 5449957.21 | 42.76
3460 | Story39 | B102 | 32 MPa RC Beam (60 cm x 40 cm) | Beam | 32MPa | Concrete Rectangular | 400 | 600 | 2400 | 6987.5 | 1.68 | 4102.75 | G300E | 5253964.77 | 41.22 | G300E | 5158054.35 | 40.47
3461 | Story39 | B103 | 32 MPa RC Beam (60 cm x 40 cm) | Beam | 32MPa | Concrete Rectangular | 400 | 600 | 2400 | 4587.5 | 1.1 | 2693.58 | G300E | 4329616.96 | 33.97 | G300E | 5453543.32 | 42.79
3462 | Story39 | B104 | 32 MPa RC Beam (60 cm x 40 cm) | Beam | 32MPa | Concrete Rectangular | 400 | 600 | 2400 | 6987.5 | 1.68 | 4102.75 | G300E | 5132636.36 | 40.27 | G300E | 8679754.35 | 68.1
3463 | Story39 | B105 | 32 MPa RC Beam (60 cm x 40 cm) | Beam | 32MPa | Concrete Rectangular | 400 | 600 | 2400 | 4587.5 | 1.1 | 2693.58 | G300E | 2963852.68 | 23.26 | G300E | 4183803.93 | 32.83
3464 | Story39 | B106 | 32 MPa RC Beam (60 cm x 40 cm) | Beam | 32MPa | Concrete Rectangular | 400 | 600 | 2400 | 6987.5 | 1.68 | 4102.75 | G300E | 5127236.93 | 40.23 | G300E | 8288454.35 | 65.03
3465 | Story39 | B107 | 32 MPa RC Beam (60 cm x 40 cm) | Beam | 32MPa | Concrete Rectangular | 400 | 600 | 2400 | 6987.5 | 1.68 | 4102.75 | G300E | 5328921.59 | 41.81 | G300E | 9462354.35 | 74.25
3466 | Story39 | B108 | 32 MPa RC Beam (60 cm x 40 cm) | Beam | 32MPa | Concrete Rectangular | 400 | 600 | 2400 | 6987.5 | 1.68 | 4102.75 | G300E | 4897284.66 | 38.43 | G300E | 8288454.35 | 65.03
3467 | Story39 | B109 | 32 MPa RC Beam (60 cm x 40 cm) | Beam | 32MPa | Concrete Rectangular | 400 | 600 | 2400 | 6987.5 | 1.68 | 4102.75 | G300E | 4677178.41 | 36.7 | G300E | 3592854.35 | 28.19
3468 | Story39 | B11 | 32 MPa RC Beam (60 cm x 40 cm) | Beam | 32MPa | Concrete Rectangular | 400 | 600 | 2400 | 4587.5 | 1.1 | 2693.58 | G300E | 4283741.96 | 33.61 | G300E | 5449957.21 | 42.76
3469 | Story39 | B110 | 32 MPa RC Beam (60 cm x 40 cm) | Beam | 32MPa | Concrete Rectangular | 400 | 600 | 2400 | 6987.5 | 1.68 | 4102.75 | G300E | 4897284.66 | 38.43 | G300E | 8288454.35 | 65.03
3470 | Story39 | B111 | 32 MPa RC Beam (60 cm x 40 cm) | Beam | 32MPa | Concrete Rectangular | 400 | 600 | 2400 | 6987.5 | 1.68 | 4102.75 | G300E | 5328921.59 | 41.81 | G300E | 9462354.35 | 74.25
3471 | Story39 | B112 | 32 MPa RC Beam (60 cm x 40 cm) | Beam | 32MPa | Concrete Rectangular | 400 | 600 | 2400 | 6987.5 | 1.68 | 4102.75 | G300E | 5127236.93 | 40.23 | G300E | 8288454.35 | 65.03
3472 | Story39 | B12 | 32 MPa RC Beam (60 cm x 40 cm) | Beam | 32MPa | Concrete Rectangular | 400 | 600 | 2400 | 6987.5 | 1.68 | 4102.75 | G300E | 5328921.59 | 41.81 | G300E | 9462354.35 | 74.25
3473 | Story39 | B13 | 32 MPa RC Beam (60 cm x 40 cm) | Beam | 32MPa | Concrete Rectangular | 400 | 600 | 2400 | 4587.5 | 1.1 | 2693.58 | G300E | 4329616.96 | 33.97 | G300E | 5453543.32 | 42.79
3474 | Story39 | B14 | 32 MPa RC Beam (60 cm x 40 cm) | Beam | 32MPa | Concrete Rectangular | 400 | 600 | 2400 | 6987.5 | 1.68 | 4102.75 | G300E | 5127236.93 | 40.23 | G300E | 8288454.35 | 65.03
3475 | Story39 | B15 | 32 MPa RC Beam (60 cm x 40 cm) | Beam | 32MPa | Concrete Rectangular | 400 | 600 | 2400 | 4587.5 | 1.1 | 2693.58 | G300E | 2963852.68 | 23.26 | G300E | 4183803.93 | 32.83
3476 | Story39 | B16 | 32 MPa RC Beam (60 cm x 40 cm) | Beam | 32MPa | Concrete Rectangular | 400 | 600 | 2400 | 4587.5 | 1.1 | 2693.58 | G300E | 2766262.5 | 21.71 | G300E | 6202303.93 | 48.67
3477 | Story39 | B17 | 32 MPa RC Beam (60 cm x 40 cm) | Beam | 32MPa | Concrete Rectangular | 400 | 600 | 2400 | 6987.5 | 1.68 | 4102.75 | G300E | 5132001.14 | 40.27 | G300E | 8679754.35 | 68.1
3478 | Story39 | B18 | 32 MPa RC Beam (60 cm x 40 cm) | Beam | 32MPa | Concrete Rectangular | 400 | 600 | 2400 | 4587.5 | 1.1 | 2693.58 | G300E | 3446850.89 | 27.05 | G300E | 2972703.93 | 23.32
3479 | Story39 | B19 | 32 MPa RC Beam (60 cm x 40 cm) | Beam | 32MPa | Concrete Rectangular | 400 | 600 | 2400 | 6987.5 | 1.68 | 4102.75 | G300E | 5252376.7 | 41.21 | G300E | 5158054.35 | 40.47
3480 | Story39 | B2 | 32 MPa RC Beam (60 cm x 40 cm) | Beam | 32MPa | Concrete Rectangular | 400 | 600 | 2400 | 6987.5 | 1.68 | 4102.75 | G300E | 5127236.93 | 40.23 | G300E | 8288454.35 | 65.03
3481 | Story39 | B20 | 32 MPa RC Beam (60 cm x 40 cm) | Beam | 32MPa | Concrete Rectangular | 400 | 600 | 2400 | 4587.5 | 1.1 | 2693.58 | G300E | 3245000.89 | 25.46 | G300E | 2972703.93 | 23.32
3482 | Story39 | B21 | 32 MPa RC Beam (60 cm x 40 cm) | Beam | 32MPa | Concrete Rectangular | 400 | 600 | 2400 | 6987.5 | 1.68 | 4102.75 | G300E | 5553024.48 | 43.57 | G300E | 8673824.82 | 68.06
3483 | Story39 | B22 | 32 MPa RC Beam (60 cm x 40 cm) | Beam | 32MPa | Concrete Rectangular | 400 | 600 | 2400 | 4587.5 | 1.1 | 2693.58 | G300E | 2980236.61 | 23.38 | G300E | 2972703.93 | 23.32
3484 | Story39 | B23 | 32 MPa RC Beam (60 cm x 40 cm) | Beam | 32MPa | Concrete Rectangular | 400 | 600 | 2400 | 6987.5 | 1.68 | 4102.75 | G300E | 5938739.77 | 46.6 | G300E | 1245054.35 | 9.77
3485 | Story39 | B24 | 32 MPa RC Beam (60 cm x 40 cm) | Beam | 32MPa | Concrete Rectangular | 400 | 600 | 2400 | 4587.5 | 1.1 | 2693.58 | G300E | 2980891.96 | 23.39 | G300E | 3064454.59 | 24.04
3486 | Story39 | B25 | 32 MPa RC Beam (60 cm x 40 cm) | Beam | 32MPa | Concrete Rectangular | 400 | 600 | 2400 | 6987.5 | 1.68 | 4102.75 | G300E | 5902214.2 | 46.31 | G300E | 8679754.35 | 68.1
3487 | Story39 | B26 | 32 MPa RC Beam (60 cm x 40 cm) | Beam | 32MPa | Concrete Rectangular | 400 | 600 | 2400 | 4587.5 | 1.1 | 2693.58 | G300E | 3243690.18 | 25.45 | G300E | 2972703.93 | 23.32
3488 | Story39 | B27 | 32 MPa RC Beam (60 cm x 40 cm) | Beam | 32MPa | Concrete Rectangular | 400 | 600 | 2400 | 6987.5 | 1.68 | 4102.75 | G300E | 5253964.77 | 41.22 | G300E | 5158054.35 | 40.47
3489 | Story39 | B28 | 32 MPa RC Beam (60 cm x 40 cm) | Beam | 32MPa | Concrete Rectangular | 400 | 600 | 2400 | 4587.5 | 1.1 | 2693.58 | G300E | 3446850.89 | 27.05 | G300E | 2972703.93 | 23.32
3490 | Story39 | B29 | 32 MPa RC Beam (60 cm x 40 cm) | Beam | 32MPa | Concrete Rectangular | 400 | 600 | 2400 | 6987.5 | 1.68 | 4102.75 | G300E | 5132636.36 | 40.27 | G300E | 8679754.35 | 68.1
3491 | Story39 | B3 | 32 MPa RC Beam (60 cm x 40 cm) | Beam | 32MPa | Concrete Rectangular | 400 | 600 | 2400 | 4587.5 | 1.1 | 2693.58 | G300E | 4326340.18 | 33.95 | G300E | 5453775.32 | 42.79
3492 | Story39 | B30 | 32 MPa RC Beam (60 cm x 40 cm) | Beam | 32MPa | Concrete Rectangular | 400 | 600 | 2400 | 4587.5 | 1.1 | 2693.58 | G300E | 2766262.5 | 21.71 | G300E | 6202303.93 | 48.67
3493 | Story39 | B31 | 32 MPa RC Beam (60 cm x 40 cm) | Beam | 32MPa | Concrete Rectangular | 400 | 600 | 2400 | 4587.5 | 1.1 | 2693.58 | G300E | 2766262.5 | 21.71 | G300E | 4587503.93 | 36
3494 | Story39 | B32 | 32 MPa RC Beam (60 cm x 40 cm) | Beam | 32MPa | Concrete Rectangular | 400 | 600 | 2400 | 6987.5 | 1.68 | 4102.75 | G300E | 5090393.75 | 39.94 | G300E | 8679754.35 | 68.1
3495 | Story39 | B33 | 32 MPa RC Beam (60 cm x 40 cm) | Beam | 32MPa | Concrete Rectangular | 400 | 600 | 2400 | 4587.5 | 1.1 | 2693.58 | G300E | 4194941.07 | 32.92 | G300E | 6661057.21 | 52.27
3496 | Story39 | B34 | 32 MPa RC Beam (60 cm x 40 cm) | Beam | 32MPa | Concrete Rectangular | 400 | 600 | 2400 | 6987.5 | 1.68 | 4102.75 | G300E | 5103415.91 | 40.04 | G300E | 6723254.35 | 52.75
3497 | Story39 | B35 | 32 MPa RC Beam (60 cm x 40 cm) | Beam | 32MPa | Concrete Rectangular | 400 | 600 | 2400 | 4587.5 | 1.1 | 2693.58 | G300E | 4198545.54 | 32.94 | G300E | 3835157.21 | 30.09
3498 | Story39 | B36 | 32 MPa RC Beam (60 cm x 40 cm) | Beam | 32MPa | Concrete Rectangular | 400 | 600 | 2400 | 6987.5 | 1.68 | 4102.75 | G300E | 5945092.05 | 46.65 | G300E | 7114554.35 | 55.82
3499 | Story39 | B37 | 32 MPa RC Beam (60 cm x 40 cm) | Beam | 32MPa | Concrete Rectangular | 400 | 600 | 2400 | 4800 | 1.15 | 2818.35 | G300E | 3522240 | 27.64 | G300E | 4354565.76 | 34.17
3500 | Story39 | B38 | 32 MPa RC Beam (60 cm x 40 cm) | Beam | 32MPa | Concrete Rectangular | 400 | 600 | 2400 | 6987.5 | 1.68 | 4102.75 | G300E | 5680202.27 | 44.57 | G300E | 3592854.35 | 28.19
3501 | Story39 | B39 | 32 MPa RC Beam (60 cm x 40 cm) | Beam | 32MPa | Concrete Rectangular | 400 | 600 | 2400 | 4800 | 1.15 | 2818.35 | G300E | 3740800 | 29.35 | G300E | 3655686.4 | 28.68
3502 | Story39 | B4 | 32 MPa RC Beam (60 cm x 40 cm) | Beam | 32MPa | Concrete Rectangular | 400 | 600 | 2400 | 6987.5 | 1.68 | 4102.75 | G300E | 5110378 | 40.1 | G300E | 8905997.5 | 69.88
3503 | Story39 | B40 | 32 MPa RC Beam (60 cm x 40 cm) | Beam | 32MPa | Concrete Rectangular | 400 | 600 | 2400 | 6987.5 | 1.68 | 4102.75 | G300E | 5952714.77 | 46.71 | G300E | 7114554.35 | 55.82
3504 | Story39 | B41 | 32 MPa RC Beam (60 cm x 40 cm) | Beam | 32MPa | Concrete Rectangular | 400 | 600 | 2400 | 4587.5 | 1.1 | 2693.58 | G300E | 4202477.68 | 32.97 | G300E | 3835157.21 | 30.09
3505 | Story39 | B42 | 32 MPa RC Beam (60 cm x 40 cm) | Beam | 32MPa | Concrete Rectangular | 400 | 600 | 2400 | 6987.5 | 1.68 | 4102.75 | G300E | 5104051.14 | 40.05 | G300E | 6723254.35 | 52.75
3506 | Story39 | B43 | 32 MPa RC Beam (60 cm x 40 cm) | Beam | 32MPa | Concrete Rectangular | 400 | 600 | 2400 | 4587.5 | 1.1 | 2693.58 | G300E | 4195596.43 | 32.92 | G300E | 6661057.21 | 52.27
3507 | Story39 | B44 | 32 MPa RC Beam (60 cm x 40 cm) | Beam | 32MPa | Concrete Rectangular | 400 | 600 | 2400 | 6987.5 | 1.68 | 4102.75 | G300E | 5091028.98 | 39.95 | G300E | 8679754.35 | 68.1
3508 | Story39 | B45 | 32 MPa RC Beam (60 cm x 40 cm) | Beam | 32MPa | Concrete Rectangular | 400 | 600 | 2400 | 4587.5 | 1.1 | 2693.58 | G300E | 2766262.5 | 21.71 | G300E | 4587503.93 | 36
3509 | Story39 | B46 | 32 MPa RC Beam (60 cm x 40 cm) | Beam | 32MPa | Concrete Rectangular | 400 | 600 | 2400 | 4587.5 | 1.1 | 2693.58 | G300E | 2766262.5 | 21.71 | G300E | 2789202.62 | 21.89
3510 | Story39 | B47 | 32 MPa RC Beam (60 cm x 40 cm) | Beam | 32MPa | Concrete Rectangular | 400 | 600 | 2400 | 6987.5 | 1.68 | 4102.75 | G300E | 6053398.3 | 47.5 | G300E | 7505854.35 | 58.89
3511 | Story39 | B48 | 32 MPa RC Beam (60 cm x 40 cm) | Beam | 32MPa | Concrete Rectangular | 400 | 600 | 2400 | 4587.5 | 1.1 | 2693.58 | G300E | 3556623.21 | 27.91 | G300E | 550503.93 | 4.32
3512 | Story39 | B49 | 32 MPa RC Beam (60 cm x 40 cm) | Beam | 32MPa | Concrete Rectangular | 400 | 600 | 2400 | 6987.5 | 1.68 | 4102.75 | G300E | 6449144.89 | 50.6 | G300E | 6723254.35 | 52.75
3513 | Story39 | B5 | 32 MPa RC Beam (60 cm x 40 cm) | Beam | 32MPa | Concrete Rectangular | 400 | 600 | 2400 | 4587.5 | 1.1 | 2693.58 | G300E | 4447446.32 | 34.9 | G300E | 5636695.25 | 44.23
3514 | Story39 | B50 | 32 MPa RC Beam (60 cm x 40 cm) | Beam | 32MPa | Concrete Rectangular | 400 | 600 | 2400 | 4587.5 | 1.1 | 2693.58 | G300E | 3951803.57 | 31.01 | G300E | 550503.93 | 4.32
3515 | Story39 | B51 | 32 MPa RC Beam (60 cm x 40 cm) | Beam | 32MPa | Concrete Rectangular | 400 | 600 | 2400 | 7200 | 1.73 | 4227.52 | G300E | 6111547.83 | 47.95 | G300E | 7275141.08 | 57.08
3516 | Story39 | B55 | 32 MPa RC Beam (60 cm x 40 cm) | Beam | 32MPa | Concrete Rectangular | 400 | 600 | 2400 | 6987.5 | 1.68 | 4102.75 | G300E | 5934817.93 | 46.57 | G300E | 7060423.37 | 55.4
3517 | Story39 | B56 | 32 MPa RC Beam (60 cm x 40 cm) | Beam | 32MPa | Concrete Rectangular | 400 | 600 | 2400 | 4587.5 | 1.1 | 2693.58 | G300E | 3951803.57 | 31.01 | G300E | 550503.93 | 4.32
3518 | Story39 | B57 | 32 MPa RC Beam (60 cm x 40 cm) | Beam | 32MPa | Concrete Rectangular | 400 | 600 | 2400 | 6987.5 | 1.68 | 4102.75 | G300E | 6449144.89 | 50.6 | G300E | 6723254.35 | 52.75
3519 | Story39 | B58 | 32 MPa RC Beam (60 cm x 40 cm) | Beam | 32MPa | Concrete Rectangular | 400 | 600 | 2400 | 4587.5 | 1.1 | 2693.58 | G300E | 3556623.21 | 27.91 | G300E | 550503.93 | 4.32
3520 | Story39 | B59 | 32 MPa RC Beam (60 cm x 40 cm) | Beam | 32MPa | Concrete Rectangular | 400 | 600 | 2400 | 6987.5 | 1.68 | 4102.75 | G300E | 6053080.68 | 47.49 | G300E | 7505854.35 | 58.89
3521 | Story39 | B6 | 32 MPa RC Beam (60 cm x 40 cm) | Beam | 32MPa | Concrete Rectangular | 400 | 600 | 2400 | 6987.5 | 1.68 | 4102.75 | G300E | 4890614.77 | 38.37 | G300E | 8288454.35 | 65.03
3522 | Story39 | B60 | 32 MPa RC Beam (60 cm x 40 cm) | Beam | 32MPa | Concrete Rectangular | 400 | 600 | 2400 | 4587.5 | 1.1 | 2693.58 | G300E | 2766262.5 | 21.71 | G300E | 2789202.62 | 21.89
3523 | Story39 | B61 | 32 MPa RC Beam (60 cm x 40 cm) | Beam | 32MPa | Concrete Rectangular | 400 | 600 | 2400 | 4587.5 | 1.1 | 2693.58 | G300E | 2766262.5 | 21.71 | G300E | 4587503.93 | 36
3524 | Story39 | B62 | 32 MPa RC Beam (60 cm x 40 cm) | Beam | 32MPa | Concrete Rectangular | 400 | 600 | 2400 | 6987.5 | 1.68 | 4102.75 | G300E | 6053080.68 | 47.49 | G300E | 7505854.35 | 58.89
3525 | Story39 | B63 | 32 MPa RC Beam (60 cm x 40 cm) | Beam | 32MPa | Concrete Rectangular | 400 | 600 | 2400 | 4587.5 | 1.1 | 2693.58 | G300E | 4195596.43 | 32.92 | G300E | 6661057.21 | 52.27
3526 | Story39 | B64 | 32 MPa RC Beam (60 cm x 40 cm) | Beam | 32MPa | Concrete Rectangular | 400 | 600 | 2400 | 6987.5 | 1.68 | 4102.75 | G300E | 6449144.89 | 50.6 | G300E | 6723254.35 | 52.75
3527 | Story39 | B65 | 32 MPa RC Beam (60 cm x 40 cm) | Beam | 32MPa | Concrete Rectangular | 400 | 600 | 2400 | 4587.5 | 1.1 | 2693.58 | G300E | 4201822.32 | 32.97 | G300E | 3835157.21 | 30.09
3528 | Story39 | B66 | 32 MPa RC Beam (60 cm x 40 cm) | Beam | 32MPa | Concrete Rectangular | 400 | 600 | 2400 | 7200 | 1.73 | 4227.52 | G300E | 6114991.3 | 47.98 | G300E | 7275141.08 | 57.08
3529 | Story39 | B67 | 32 MPa RC Beam (60 cm x 40 cm) | Beam | 32MPa | Concrete Rectangular | 400 | 600 | 2400 | 4587.5 | 1.1 | 2693.58 | G300E | 3570298.33 | 28.01 | G300E | 3493846.12 | 27.41
3530 | Story39 | B69 | 32 MPa RC Beam (60 cm x 40 cm) | Beam | 32MPa | Concrete Rectangular | 400 | 600 | 2400 | 4587.5 | 1.1 | 2693.58 | G300E | 3575497.5 | 28.05 | G300E | 3493846.12 | 27.41
3531 | Story39 | B7 | 32 MPa RC Beam (60 cm x 40 cm) | Beam | 32MPa | Concrete Rectangular | 400 | 600 | 2400 | 4587.5 | 1.1 | 2693.58 | G300E | 2963852.68 | 23.26 | G300E | 1761603.93 | 13.82
3532 | Story39 | B70 | 32 MPa RC Beam (60 cm x 40 cm) | Beam | 32MPa | Concrete Rectangular | 400 | 600 | 2400 | 6987.5 | 1.68 | 4102.75 | G300E | 5934817.93 | 46.57 | G300E | 7060423.37 | 55.4
3533 | Story39 | B71 | 32 MPa RC Beam (60 cm x 40 cm) | Beam | 32MPa | Concrete Rectangular | 400 | 600 | 2400 | 4587.5 | 1.1 | 2693.58 | G300E | 4202477.68 | 32.97 | G300E | 3835157.21 | 30.09
3534 | Story39 | B72 | 32 MPa RC Beam (60 cm x 40 cm) | Beam | 32MPa | Concrete Rectangular | 400 | 600 | 2400 | 6987.5 | 1.68 | 4102.75 | G300E | 6449144.89 | 50.6 | G300E | 6723254.35 | 52.75
3535 | Story39 | B73 | 32 MPa RC Beam (60 cm x 40 cm) | Beam | 32MPa | Concrete Rectangular | 400 | 600 | 2400 | 4587.5 | 1.1 | 2693.58 | G300E | 4195596.43 | 32.92 | G300E | 6661057.21 | 52.27
3536 | Story39 | B74 | 32 MPa RC Beam (60 cm x 40 cm) | Beam | 32MPa | Concrete Rectangular | 400 | 600 | 2400 | 6987.5 | 1.68 | 4102.75 | G300E | 6053080.68 | 47.49 | G300E | 7505854.35 | 58.89
3537 | Story39 | B75 | 32 MPa RC Beam (60 cm x 40 cm) | Beam | 32MPa | Concrete Rectangular | 400 | 600 | 2400 | 4587.5 | 1.1 | 2693.58 | G300E | 2766262.5 | 21.71 | G300E | 4587503.93 | 36
3538 | Story39 | B76 | 32 MPa RC Beam (60 cm x 40 cm) | Beam | 32MPa | Concrete Rectangular | 400 | 600 | 2400 | 4587.5 | 1.1 | 2693.58 | G300E | 2766262.5 | 21.71 | G300E | 6202303.93 | 48.67
3539 | Story39 | B77 | 32 MPa RC Beam (60 cm x 40 cm) | Beam | 32MPa | Concrete Rectangular | 400 | 600 | 2400 | 6987.5 | 1.68 | 4102.75 | G300E | 5091028.98 | 39.95 | G300E | 8679754.35 | 68.1
3540 | Story39 | B78 | 32 MPa RC Beam (60 cm x 40 cm) | Beam | 32MPa | Concrete Rectangular | 400 | 600 | 2400 | 4587.5 | 1.1 | 2693.58 | G300E | 3446850.89 | 27.05 | G300E | 2972703.93 | 23.32
3541 | Story39 | B79 | 32 MPa RC Beam (60 cm x 40 cm) | Beam | 32MPa | Concrete Rectangular | 400 | 600 | 2400 | 6987.5 | 1.68 | 4102.75 | G300E | 5104051.14 | 40.05 | G300E | 6723254.35 | 52.75
3542 | Story39 | B8 | 32 MPa RC Beam (60 cm x 40 cm) | Beam | 32MPa | Concrete Rectangular | 400 | 600 | 2400 | 6987.5 | 1.68 | 4102.75 | G300E | 4677178.41 | 36.7 | G300E | 3592854.35 | 28.19
3543 | Story39 | B80 | 32 MPa RC Beam (60 cm x 40 cm) | Beam | 32MPa | Concrete Rectangular | 400 | 600 | 2400 | 4587.5 | 1.1 | 2693.58 | G300E | 3243690.18 | 25.45 | G300E | 2972703.93 | 23.32
3544 | Story39 | B81 | 32 MPa RC Beam (60 cm x 40 cm) | Beam | 32MPa | Concrete Rectangular | 400 | 600 | 2400 | 6987.5 | 1.68 | 4102.75 | G300E | 5952714.77 | 46.71 | G300E | 7114554.35 | 55.82
3545 | Story39 | B82 | 32 MPa RC Beam (60 cm x 40 cm) | Beam | 32MPa | Concrete Rectangular | 400 | 600 | 2400 | 4587.5 | 1.1 | 2693.58 | G300E | 2980891.96 | 23.39 | G300E | 3064454.59 | 24.04
3546 | Story39 | B83 | 32 MPa RC Beam (60 cm x 40 cm) | Beam | 32MPa | Concrete Rectangular | 400 | 600 | 2400 | 6987.5 | 1.68 | 4102.75 | G300E | 5682743.18 | 44.59 | G300E | 3592854.35 | 28.19
3547 | Story39 | B84 | 32 MPa RC Beam (60 cm x 40 cm) | Beam | 32MPa | Concrete Rectangular | 400 | 600 | 2400 | 4587.5 | 1.1 | 2693.58 | G300E | 2981219.64 | 23.39 | G300E | 3064454.59 | 24.04
3548 | Story39 | B85 | 32 MPa RC Beam (60 cm x 40 cm) | Beam | 32MPa | Concrete Rectangular | 400 | 600 | 2400 | 6987.5 | 1.68 | 4102.75 | G300E | 5952714.77 | 46.71 | G300E | 7114554.35 | 55.82
3549 | Story39 | B86 | 32 MPa RC Beam (60 cm x 40 cm) | Beam | 32MPa | Concrete Rectangular | 400 | 600 | 2400 | 4587.5 | 1.1 | 2693.58 | G300E | 3243690.18 | 25.45 | G300E | 2972703.93 | 23.32
3550 | Story39 | B87 | 32 MPa RC Beam (60 cm x 40 cm) | Beam | 32MPa | Concrete Rectangular | 400 | 600 | 2400 | 6987.5 | 1.68 | 4102.75 | G300E | 5104051.14 | 40.05 | G300E | 6723254.35 | 52.75
3551 | Story39 | B88 | 32 MPa RC Beam (60 cm x 40 cm) | Beam | 32MPa | Concrete Rectangular | 400 | 600 | 2400 | 4587.5 | 1.1 | 2693.58 | G300E | 3446850.89 | 27.05 | G300E | 2972703.93 | 23.32
3552 | Story39 | B89 | 32 MPa RC Beam (60 cm x 40 cm) | Beam | 32MPa | Concrete Rectangular | 400 | 600 | 2400 | 6987.5 | 1.68 | 4102.75 | G300E | 5091028.98 | 39.95 | G300E | 8679754.35 | 68.1
3553 | Story39 | B9 | 32 MPa RC Beam (60 cm x 40 cm) | Beam | 32MPa | Concrete Rectangular | 400 | 600 | 2400 | 4587.5 | 1.1 | 2693.58 | G300E | 2963852.68 | 23.26 | G300E | 1761603.93 | 13.82
3554 | Story39 | B90 | 32 MPa RC Beam (60 cm x 40 cm) | Beam | 32MPa | Concrete Rectangular | 400 | 600 | 2400 | 4587.5 | 1.1 | 2693.58 | G300E | 2766262.5 | 21.71 | G300E | 6202303.93 | 48.67
3555 | Story39 | B91 | 32 MPa RC Beam (60 cm x 40 cm) | Beam | 32MPa | Concrete Rectangular | 400 | 600 | 2400 | 4587.5 | 1.1 | 2693.58 | G300E | 2963852.68 | 23.26 | G300E | 4183803.93 | 32.83
3556 | Story39 | B92 | 32 MPa RC Beam (60 cm x 40 cm) | Beam | 32MPa | Concrete Rectangular | 400 | 600 | 2400 | 6987.5 | 1.68 | 4102.75 | G300E | 5132636.36 | 40.27 | G300E | 8679754.35 | 68.1
3557 | Story39 | B93 | 32 MPa RC Beam (60 cm x 40 cm) | Beam | 32MPa | Concrete Rectangular | 400 | 600 | 2400 | 4587.5 | 1.1 | 2693.58 | G300E | 4329616.96 | 33.97 | G300E | 5453543.32 | 42.79
3558 | Story39 | B94 | 32 MPa RC Beam (60 cm x 40 cm) | Beam | 32MPa | Concrete Rectangular | 400 | 600 | 2400 | 6987.5 | 1.68 | 4102.75 | G300E | 5253964.77 | 41.22 | G300E | 5158054.35 | 40.47
3559 | Story39 | B95 | 32 MPa RC Beam (60 cm x 40 cm) | Beam | 32MPa | Concrete Rectangular | 400 | 600 | 2400 | 4587.5 | 1.1 | 2693.58 | G300E | 4283741.96 | 33.61 | G300E | 5449957.21 | 42.76
3560 | Story39 | B96 | 32 MPa RC Beam (60 cm x 40 cm) | Beam | 32MPa | Concrete Rectangular | 400 | 600 | 2400 | 6987.5 | 1.68 | 4102.75 | G300E | 5901896.59 | 46.31 | G300E | 8679754.35 | 68.1
3561 | Story39 | B97 | 32 MPa RC Beam (60 cm x 40 cm) | Beam | 32MPa | Concrete Rectangular | 400 | 600 | 2400 | 4587.5 | 1.1 | 2693.58 | G300E | 2963852.68 | 23.26 | G300E | 1761603.93 | 13.82
3562 | Story39 | B98 | 32 MPa RC Beam (60 cm x 40 cm) | Beam | 32MPa | Concrete Rectangular | 400 | 600 | 2400 | 6987.5 | 1.68 | 4102.75 | G300E | 5940645.45 | 46.61 | G300E | 1245054.35 | 9.77
3563 | Story39 | B99 | 32 MPa RC Beam (60 cm x 40 cm) | Beam | 32MPa | Concrete Rectangular | 400 | 600 | 2400 | 4587.5 | 1.1 | 2693.58 | G300E | 2963852.68 | 23.26 | G300E | 1761603.93 | 13.82
3564 | Story4 | B1 | 32 MPa RC Beam (30 cm x 25 cm) | Beam | 32MPa | Concrete Rectangular | 250 | 300 | 750 | 4400 | 0.33 | 807.34 | G300E | 3075285.71 | 24.13 | G300E | 1833387.29 | 14.39
3565 | Story4 | B10 | 32 MPa RC Beam (30 cm x 25 cm) | Beam | 32MPa | Concrete Rectangular | 250 | 300 | 750 | 6800 | 0.51 | 1247.71 | G300E | 3527963.64 | 27.68 | G300E | 1735237.6 | 13.62
3566 | Story4 | B100 | 32 MPa RC Beam (30 cm x 25 cm) | Beam | 32MPa | Concrete Rectangular | 250 | 300 | 750 | 6800 | 0.51 | 1247.71 | G300E | 4160981.82 | 32.65 | G300E | 859583.67 | 6.74
3567 | Story4 | B101 | 32 MPa RC Beam (30 cm x 25 cm) | Beam | 32MPa | Concrete Rectangular | 250 | 300 | 750 | 4400 | 0.33 | 807.34 | G300E | 2073342.86 | 16.27 | G300E | 876768.51 | 6.88
3568 | Story4 | B102 | 32 MPa RC Beam (30 cm x 25 cm) | Beam | 32MPa | Concrete Rectangular | 250 | 300 | 750 | 6800 | 0.51 | 1247.71 | G300E | 4136254.55 | 32.45 | G300E | 859583.67 | 6.74
3569 | Story4 | B103 | 32 MPa RC Beam (30 cm x 25 cm) | Beam | 32MPa | Concrete Rectangular | 250 | 300 | 750 | 4400 | 0.33 | 807.34 | G300E | 2007971.43 | 15.76 | G300E | 879772.46 | 6.9
3570 | Story4 | B104 | 32 MPa RC Beam (30 cm x 25 cm) | Beam | 32MPa | Concrete Rectangular | 250 | 300 | 750 | 6800 | 0.51 | 1247.71 | G300E | 4744545.45 | 37.23 | G300E | 895722.27 | 7.03
3571 | Story4 | B105 | 32 MPa RC Beam (30 cm x 25 cm) | Beam | 32MPa | Concrete Rectangular | 250 | 300 | 750 | 4400 | 0.33 | 807.34 | G300E | 1688028.57 | 13.24 | G300E | 1605214.6 | 12.6
3572 | Story4 | B106 | 32 MPa RC Beam (30 cm x 25 cm) | Beam | 32MPa | Concrete Rectangular | 250 | 300 | 750 | 6800 | 0.51 | 1247.71 | G300E | 3909381.82 | 30.67 | G300E | 2034592.45 | 15.96
3573 | Story4 | B107 | 32 MPa RC Beam (30 cm x 25 cm) | Beam | 32MPa | Concrete Rectangular | 250 | 300 | 750 | 6800 | 0.51 | 1247.71 | G300E | 3544345.45 | 27.81 | G300E | 1940628.2 | 15.23
3574 | Story4 | B108 | 32 MPa RC Beam (30 cm x 25 cm) | Beam | 32MPa | Concrete Rectangular | 250 | 300 | 750 | 6800 | 0.51 | 1247.71 | G300E | 3539090.91 | 27.77 | G300E | 2056846.38 | 16.14
3575 | Story4 | B109 | 32 MPa RC Beam (30 cm x 25 cm) | Beam | 32MPa | Concrete Rectangular | 250 | 300 | 750 | 6800 | 0.51 | 1247.71 | G300E | 3514981.82 | 27.58 | G300E | 1913582.44 | 15.01
3576 | Story4 | B11 | 32 MPa RC Beam (30 cm x 25 cm) | Beam | 32MPa | Concrete Rectangular | 250 | 300 | 750 | 4400 | 0.33 | 807.34 | G300E | 2073342.86 | 16.27 | G300E | 876767.57 | 6.88
3577 | Story4 | B110 | 32 MPa RC Beam (30 cm x 25 cm) | Beam | 32MPa | Concrete Rectangular | 250 | 300 | 750 | 6800 | 0.51 | 1247.71 | G300E | 3539400 | 27.77 | G300E | 1940628.2 | 15.23
3578 | Story4 | B111 | 32 MPa RC Beam (30 cm x 25 cm) | Beam | 32MPa | Concrete Rectangular | 250 | 300 | 750 | 6800 | 0.51 | 1247.71 | G300E | 3544345.45 | 27.81 | G300E | 1824410.02 | 14.31
3579 | Story4 | B112 | 32 MPa RC Beam (30 cm x 25 cm) | Beam | 32MPa | Concrete Rectangular | 250 | 300 | 750 | 6800 | 0.51 | 1247.71 | G300E | 3909072.73 | 30.67 | G300E | 1878501.55 | 14.74
3580 | Story4 | B12 | 32 MPa RC Beam (30 cm x 25 cm) | Beam | 32MPa | Concrete Rectangular | 250 | 300 | 750 | 6800 | 0.51 | 1247.71 | G300E | 3530436.36 | 27.7 | G300E | 1386583.05 | 10.88
3581 | Story4 | B13 | 32 MPa RC Beam (30 cm x 25 cm) | Beam | 32MPa | Concrete Rectangular | 250 | 300 | 750 | 4400 | 0.33 | 807.34 | G300E | 2004514.29 | 15.73 | G300E | 879772.46 | 6.9
3582 | Story4 | B14 | 32 MPa RC Beam (30 cm x 25 cm) | Beam | 32MPa | Concrete Rectangular | 250 | 300 | 750 | 6800 | 0.51 | 1247.71 | G300E | 3894545.45 | 30.56 | G300E | 1413628.82 | 11.09
3583 | Story4 | B15 | 32 MPa RC Beam (30 cm x 25 cm) | Beam | 32MPa | Concrete Rectangular | 250 | 300 | 750 | 4400 | 0.33 | 807.34 | G300E | 1687714.29 | 13.24 | G300E | 1605214.6 | 12.6
3584 | Story4 | B16 | 32 MPa RC Beam (30 cm x 25 cm) | Beam | 32MPa | Concrete Rectangular | 250 | 300 | 750 | 4400 | 0.33 | 807.34 | G300E | 3010857.14 | 23.62 | G300E | 1819086.97 | 14.27
3585 | Story4 | B17 | 32 MPa RC Beam (30 cm x 25 cm) | Beam | 32MPa | Concrete Rectangular | 250 | 300 | 750 | 6800 | 0.51 | 1247.71 | G300E | 4679636.36 | 36.72 | G300E | 1825469.58 | 14.32
3586 | Story4 | B18 | 32 MPa RC Beam (30 cm x 25 cm) | Beam | 32MPa | Concrete Rectangular | 250 | 300 | 750 | 4400 | 0.33 | 807.34 | G300E | 2987914.29 | 23.44 | G300E | 887975.31 | 6.97
3587 | Story4 | B19 | 32 MPa RC Beam (30 cm x 25 cm) | Beam | 32MPa | Concrete Rectangular | 250 | 300 | 750 | 6800 | 0.51 | 1247.71 | G300E | 3999945.45 | 31.39 | G300E | 1789329.13 | 14.04
3588 | Story4 | B2 | 32 MPa RC Beam (30 cm x 25 cm) | Beam | 32MPa | Concrete Rectangular | 250 | 300 | 750 | 6800 | 0.51 | 1247.71 | G300E | 3900418.18 | 30.6 | G300E | 2034592.45 | 15.96
3589 | Story4 | B20 | 32 MPa RC Beam (30 cm x 25 cm) | Beam | 32MPa | Concrete Rectangular | 250 | 300 | 750 | 4400 | 0.33 | 807.34 | G300E | 2753142.86 | 21.6 | G300E | 877035.34 | 6.88
3590 | Story4 | B21 | 32 MPa RC Beam (30 cm x 25 cm) | Beam | 32MPa | Concrete Rectangular | 250 | 300 | 750 | 6800 | 0.51 | 1247.71 | G300E | 4064700 | 31.89 | G300E | 1853285.03 | 14.54
3591 | Story4 | B22 | 32 MPa RC Beam (30 cm x 25 cm) | Beam | 32MPa | Concrete Rectangular | 250 | 300 | 750 | 4400 | 0.33 | 807.34 | G300E | 2598828.57 | 20.39 | G300E | 874030.46 | 6.86
3592 | Story4 | B23 | 32 MPa RC Beam (30 cm x 25 cm) | Beam | 32MPa | Concrete Rectangular | 250 | 300 | 750 | 6800 | 0.51 | 1247.71 | G300E | 4017563.64 | 31.52 | G300E | 1324456.4 | 10.39
3593 | Story4 | B24 | 32 MPa RC Beam (30 cm x 25 cm) | Beam | 32MPa | Concrete Rectangular | 250 | 300 | 750 | 4400 | 0.33 | 807.34 | G300E | 2288000 | 17.95 | G300E | 874030.46 | 6.86
3594 | Story4 | B25 | 32 MPa RC Beam (30 cm x 25 cm) | Beam | 32MPa | Concrete Rectangular | 250 | 300 | 750 | 6800 | 0.51 | 1247.71 | G300E | 4092363.64 | 32.11 | G300E | 859583.67 | 6.74
3595 | Story4 | B26 | 32 MPa RC Beam (30 cm x 25 cm) | Beam | 32MPa | Concrete Rectangular | 250 | 300 | 750 | 4400 | 0.33 | 807.34 | G300E | 1938828.57 | 15.21 | G300E | 874030.46 | 6.86
3596 | Story4 | B27 | 32 MPa RC Beam (30 cm x 25 cm) | Beam | 32MPa | Concrete Rectangular | 250 | 300 | 750 | 6800 | 0.51 | 1247.71 | G300E | 4005509.09 | 31.43 | G300E | 859583.67 | 6.74
3597 | Story4 | B28 | 32 MPa RC Beam (30 cm x 25 cm) | Beam | 32MPa | Concrete Rectangular | 250 | 300 | 750 | 4400 | 0.33 | 807.34 | G300E | 1915571.43 | 15.03 | G300E | 874030.46 | 6.86
3598 | Story4 | B29 | 32 MPa RC Beam (30 cm x 25 cm) | Beam | 32MPa | Concrete Rectangular | 250 | 300 | 750 | 6800 | 0.51 | 1247.71 | G300E | 4679018.18 | 36.71 | G300E | 895719.49 | 7.03
3599 | Story4 | B3 | 32 MPa RC Beam (30 cm x 25 cm) | Beam | 32MPa | Concrete Rectangular | 250 | 300 | 750 | 4400 | 0.33 | 807.34 | G300E | 3053600 | 23.96 | G300E | 891353.57 | 6.99
3600 | Story4 | B30 | 32 MPa RC Beam (30 cm x 25 cm) | Beam | 32MPa | Concrete Rectangular | 250 | 300 | 750 | 4400 | 0.33 | 807.34 | G300E | 1676085.71 | 13.15 | G300E | 1590914.29 | 12.48
3601 | Story4 | B31 | 32 MPa RC Beam (30 cm x 25 cm) | Beam | 32MPa | Concrete Rectangular | 250 | 300 | 750 | 4400 | 0.33 | 807.34 | G300E | 3014628.57 | 23.65 | G300E | 1808715.54 | 14.19
3602 | Story4 | B32 | 32 MPa RC Beam (30 cm x 25 cm) | Beam | 32MPa | Concrete Rectangular | 250 | 300 | 750 | 6800 | 0.51 | 1247.71 | G300E | 4657690.91 | 36.55 | G300E | 1823959.98 | 14.31
3603 | Story4 | B33 | 32 MPa RC Beam (30 cm x 25 cm) | Beam | 32MPa | Concrete Rectangular | 250 | 300 | 750 | 4400 | 0.33 | 807.34 | G300E | 3032542.86 | 23.79 | G300E | 886467.69 | 6.96
3604 | Story4 | B34 | 32 MPa RC Beam (30 cm x 25 cm) | Beam | 32MPa | Concrete Rectangular | 250 | 300 | 750 | 6800 | 0.51 | 1247.71 | G300E | 3979236.36 | 31.22 | G300E | 1789329.13 | 14.04
3605 | Story4 | B35 | 32 MPa RC Beam (30 cm x 25 cm) | Beam | 32MPa | Concrete Rectangular | 250 | 300 | 750 | 4400 | 0.33 | 807.34 | G300E | 2718885.71 | 21.33 | G300E | 876505.46 | 6.88
3606 | Story4 | B36 | 32 MPa RC Beam (30 cm x 25 cm) | Beam | 32MPa | Concrete Rectangular | 250 | 300 | 750 | 6800 | 0.51 | 1247.71 | G300E | 3425345.45 | 26.88 | G300E | 1791854.09 | 14.06
3607 | Story4 | B37 | 32 MPa RC Beam (30 cm x 25 cm) | Beam | 32MPa | Concrete Rectangular | 250 | 300 | 750 | 4800 | 0.36 | 880.73 | G300E | 3183085.71 | 24.98 | G300E | 1540943.66 | 12.09
3608 | Story4 | B38 | 32 MPa RC Beam (30 cm x 25 cm) | Beam | 32MPa | Concrete Rectangular | 250 | 300 | 750 | 6800 | 0.51 | 1247.71 | G300E | 3400618.18 | 26.68 | G300E | 1735237.6 | 13.62
3609 | Story4 | B39 | 32 MPa RC Beam (30 cm x 25 cm) | Beam | 32MPa | Concrete Rectangular | 250 | 300 | 750 | 4800 | 0.36 | 880.73 | G300E | 3033280 | 23.8 | G300E | 1463521.6 | 11.48
3610 | Story4 | B4 | 32 MPa RC Beam (30 cm x 25 cm) | Beam | 32MPa | Concrete Rectangular | 250 | 300 | 750 | 6800 | 0.51 | 1247.71 | G300E | 3402956.52 | 26.7 | G300E | 1946870.16 | 15.28
3611 | Story4 | B40 | 32 MPa RC Beam (30 cm x 25 cm) | Beam | 32MPa | Concrete Rectangular | 250 | 300 | 750 | 6800 | 0.51 | 1247.71 | G300E | 4036418.18 | 31.67 | G300E | 859583.67 | 6.74
3612 | Story4 | B41 | 32 MPa RC Beam (30 cm x 25 cm) | Beam | 32MPa | Concrete Rectangular | 250 | 300 | 750 | 4400 | 0.33 | 807.34 | G300E | 2036571.43 | 15.98 | G300E | 874030.46 | 6.86
3613 | Story4 | B42 | 32 MPa RC Beam (30 cm x 25 cm) | Beam | 32MPa | Concrete Rectangular | 250 | 300 | 750 | 6800 | 0.51 | 1247.71 | G300E | 3979236.36 | 31.22 | G300E | 859583.67 | 6.74
3614 | Story4 | B43 | 32 MPa RC Beam (30 cm x 25 cm) | Beam | 32MPa | Concrete Rectangular | 250 | 300 | 750 | 4400 | 0.33 | 807.34 | G300E | 1802114.29 | 14.14 | G300E | 874030.46 | 6.86
3615 | Story4 | B44 | 32 MPa RC Beam (30 cm x 25 cm) | Beam | 32MPa | Concrete Rectangular | 250 | 300 | 750 | 6800 | 0.51 | 1247.71 | G300E | 4657381.82 | 36.54 | G300E | 894217.31 | 7.02
3616 | Story4 | B45 | 32 MPa RC Beam (30 cm x 25 cm) | Beam | 32MPa | Concrete Rectangular | 250 | 300 | 750 | 4400 | 0.33 | 807.34 | G300E | 1671685.71 | 13.12 | G300E | 1580542.86 | 12.4
3617 | Story4 | B46 | 32 MPa RC Beam (30 cm x 25 cm) | Beam | 32MPa | Concrete Rectangular | 250 | 300 | 750 | 4400 | 0.33 | 807.34 | G300E | 3012114.29 | 23.63 | G300E | 1800229.83 | 14.13
3618 | Story4 | B47 | 32 MPa RC Beam (30 cm x 25 cm) | Beam | 32MPa | Concrete Rectangular | 250 | 300 | 750 | 6800 | 0.51 | 1247.71 | G300E | 4697254.55 | 36.86 | G300E | 1814864.36 | 14.24
3619 | Story4 | B48 | 32 MPa RC Beam (30 cm x 25 cm) | Beam | 32MPa | Concrete Rectangular | 250 | 300 | 750 | 4400 | 0.33 | 807.34 | G300E | 2888285.71 | 22.66 | G300E | 883237.46 | 6.93
3620 | Story4 | B49 | 32 MPa RC Beam (30 cm x 25 cm) | Beam | 32MPa | Concrete Rectangular | 250 | 300 | 750 | 6800 | 0.51 | 1247.71 | G300E | 4078454.55 | 32 | G300E | 1789329.13 | 14.04
3621 | Story4 | B5 | 32 MPa RC Beam (30 cm x 25 cm) | Beam | 32MPa | Concrete Rectangular | 250 | 300 | 750 | 4400 | 0.33 | 807.34 | G300E | 2665364.71 | 20.91 | G300E | 1045857.74 | 8.21
3622 | Story4 | B50 | 32 MPa RC Beam (30 cm x 25 cm) | Beam | 32MPa | Concrete Rectangular | 250 | 300 | 750 | 4400 | 0.33 | 807.34 | G300E | 2561428.57 | 20.1 | G300E | 874030.46 | 6.86
3623 | Story4 | B51 | 32 MPa RC Beam (30 cm x 25 cm) | Beam | 32MPa | Concrete Rectangular | 250 | 300 | 750 | 7200 | 0.54 | 1321.1 | G300E | 4814608.7 | 37.78 | G300E | 1929914.92 | 15.14
3624 | Story4 | B55 | 32 MPa RC Beam (30 cm x 25 cm) | Beam | 32MPa | Concrete Rectangular | 250 | 300 | 750 | 6800 | 0.51 | 1247.71 | G300E | 4545652.17 | 35.67 | G300E | 1378036.56 | 10.81
3625 | Story4 | B56 | 32 MPa RC Beam (30 cm x 25 cm) | Beam | 32MPa | Concrete Rectangular | 250 | 300 | 750 | 4400 | 0.33 | 807.34 | G300E | 1777285.71 | 13.95 | G300E | 874030.46 | 6.86
3626 | Story4 | B57 | 32 MPa RC Beam (30 cm x 25 cm) | Beam | 32MPa | Concrete Rectangular | 250 | 300 | 750 | 6800 | 0.51 | 1247.71 | G300E | 4078763.64 | 32 | G300E | 859583.67 | 6.74
3627 | Story4 | B58 | 32 MPa RC Beam (30 cm x 25 cm) | Beam | 32MPa | Concrete Rectangular | 250 | 300 | 750 | 4400 | 0.33 | 807.34 | G300E | 1822857.14 | 14.3 | G300E | 874030.46 | 6.86
3628 | Story4 | B59 | 32 MPa RC Beam (30 cm x 25 cm) | Beam | 32MPa | Concrete Rectangular | 250 | 300 | 750 | 6800 | 0.51 | 1247.71 | G300E | 4697254.55 | 36.86 | G300E | 885121.69 | 6.94
3629 | Story4 | B6 | 32 MPa RC Beam (30 cm x 25 cm) | Beam | 32MPa | Concrete Rectangular | 250 | 300 | 750 | 6800 | 0.51 | 1247.71 | G300E | 3504163.64 | 27.49 | G300E | 1940628.2 | 15.23
3630 | Story4 | B60 | 32 MPa RC Beam (30 cm x 25 cm) | Beam | 32MPa | Concrete Rectangular | 250 | 300 | 750 | 4400 | 0.33 | 807.34 | G300E | 1667914.29 | 13.09 | G300E | 1453885.71 | 11.41
3631 | Story4 | B61 | 32 MPa RC Beam (30 cm x 25 cm) | Beam | 32MPa | Concrete Rectangular | 250 | 300 | 750 | 4400 | 0.33 | 807.34 | G300E | 3014314.29 | 23.65 | G300E | 1808715.54 | 14.19
3632 | Story4 | B62 | 32 MPa RC Beam (30 cm x 25 cm) | Beam | 32MPa | Concrete Rectangular | 250 | 300 | 750 | 6800 | 0.51 | 1247.71 | G300E | 4697254.55 | 36.86 | G300E | 1814863.44 | 14.24
3633 | Story4 | B63 | 32 MPa RC Beam (30 cm x 25 cm) | Beam | 32MPa | Concrete Rectangular | 250 | 300 | 750 | 4400 | 0.33 | 807.34 | G300E | 3031914.29 | 23.79 | G300E | 886469.57 | 6.96
3634 | Story4 | B64 | 32 MPa RC Beam (30 cm x 25 cm) | Beam | 32MPa | Concrete Rectangular | 250 | 300 | 750 | 6800 | 0.51 | 1247.71 | G300E | 4078763.64 | 32 | G300E | 1789329.13 | 14.04
3635 | Story4 | B65 | 32 MPa RC Beam (30 cm x 25 cm) | Beam | 32MPa | Concrete Rectangular | 250 | 300 | 750 | 4400 | 0.33 | 807.34 | G300E | 2718885.71 | 21.33 | G300E | 876503.57 | 6.88
3636 | Story4 | B66 | 32 MPa RC Beam (30 cm x 25 cm) | Beam | 32MPa | Concrete Rectangular | 250 | 300 | 750 | 7200 | 0.54 | 1321.1 | G300E | 4820243.48 | 37.82 | G300E | 1929914.92 | 15.14
3637 | Story4 | B67 | 32 MPa RC Beam (30 cm x 25 cm) | Beam | 32MPa | Concrete Rectangular | 250 | 300 | 750 | 4400 | 0.33 | 807.34 | G300E | 2979680 | 23.38 | G300E | 1341561.47 | 10.53
3638 | Story4 | B69 | 32 MPa RC Beam (30 cm x 25 cm) | Beam | 32MPa | Concrete Rectangular | 250 | 300 | 750 | 4400 | 0.33 | 807.34 | G300E | 2784320 | 21.85 | G300E | 1341561.47 | 10.53
3639 | Story4 | B7 | 32 MPa RC Beam (30 cm x 25 cm) | Beam | 32MPa | Concrete Rectangular | 250 | 300 | 750 | 4400 | 0.33 | 807.34 | G300E | 2676142.86 | 21 | G300E | 874398.17 | 6.86
3640 | Story4 | B70 | 32 MPa RC Beam (30 cm x 25 cm) | Beam | 32MPa | Concrete Rectangular | 250 | 300 | 750 | 6800 | 0.51 | 1247.71 | G300E | 4552747.83 | 35.72 | G300E | 1378036.56 | 10.81
3641 | Story4 | B71 | 32 MPa RC Beam (30 cm x 25 cm) | Beam | 32MPa | Concrete Rectangular | 250 | 300 | 750 | 4400 | 0.33 | 807.34 | G300E | 2036885.71 | 15.98 | G300E | 874030.46 | 6.86
3642 | Story4 | B72 | 32 MPa RC Beam (30 cm x 25 cm) | Beam | 32MPa | Concrete Rectangular | 250 | 300 | 750 | 6800 | 0.51 | 1247.71 | G300E | 4078763.64 | 32 | G300E | 859583.67 | 6.74
3643 | Story4 | B73 | 32 MPa RC Beam (30 cm x 25 cm) | Beam | 32MPa | Concrete Rectangular | 250 | 300 | 750 | 4400 | 0.33 | 807.34 | G300E | 1796142.86 | 14.09 | G300E | 874030.46 | 6.86
3644 | Story4 | B74 | 32 MPa RC Beam (30 cm x 25 cm) | Beam | 32MPa | Concrete Rectangular | 250 | 300 | 750 | 6800 | 0.51 | 1247.71 | G300E | 4697254.55 | 36.86 | G300E | 885121.69 | 6.94
3645 | Story4 | B75 | 32 MPa RC Beam (30 cm x 25 cm) | Beam | 32MPa | Concrete Rectangular | 250 | 300 | 750 | 4400 | 0.33 | 807.34 | G300E | 1668857.14 | 13.09 | G300E | 1580542.86 | 12.4
3646 | Story4 | B76 | 32 MPa RC Beam (30 cm x 25 cm) | Beam | 32MPa | Concrete Rectangular | 250 | 300 | 750 | 4400 | 0.33 | 807.34 | G300E | 3010542.86 | 23.62 | G300E | 1819086.97 | 14.27
3647 | Story4 | B77 | 32 MPa RC Beam (30 cm x 25 cm) | Beam | 32MPa | Concrete Rectangular | 250 | 300 | 750 | 6800 | 0.51 | 1247.71 | G300E | 4657381.82 | 36.54 | G300E | 1823959.05 | 14.31
3648 | Story4 | B78 | 32 MPa RC Beam (30 cm x 25 cm) | Beam | 32MPa | Concrete Rectangular | 250 | 300 | 750 | 4400 | 0.33 | 807.34 | G300E | 2987600 | 23.44 | G300E | 887967.77 | 6.97
3649 | Story4 | B79 | 32 MPa RC Beam (30 cm x 25 cm) | Beam | 32MPa | Concrete Rectangular | 250 | 300 | 750 | 6800 | 0.51 | 1247.71 | G300E | 4110290.91 | 32.25 | G300E | 1789329.13 | 14.04
3650 | Story4 | B8 | 32 MPa RC Beam (30 cm x 25 cm) | Beam | 32MPa | Concrete Rectangular | 250 | 300 | 750 | 6800 | 0.51 | 1247.71 | G300E | 3502927.27 | 27.49 | G300E | 1967673.96 | 15.44
3651 | Story4 | B80 | 32 MPa RC Beam (30 cm x 25 cm) | Beam | 32MPa | Concrete Rectangular | 250 | 300 | 750 | 4400 | 0.33 | 807.34 | G300E | 2746542.86 | 21.55 | G300E | 875738.91 | 6.87
3652 | Story4 | B81 | 32 MPa RC Beam (30 cm x 25 cm) | Beam | 32MPa | Concrete Rectangular | 250 | 300 | 750 | 6800 | 0.51 | 1247.71 | G300E | 4102563.64 | 32.19 | G300E | 1324456.4 | 10.39
3653 | Story4 | B82 | 32 MPa RC Beam (30 cm x 25 cm) | Beam | 32MPa | Concrete Rectangular | 250 | 300 | 750 | 4400 | 0.33 | 807.34 | G300E | 2602600 | 20.42 | G300E | 874030.46 | 6.86
3654 | Story4 | B83 | 32 MPa RC Beam (30 cm x 25 cm) | Beam | 32MPa | Concrete Rectangular | 250 | 300 | 750 | 6800 | 0.51 | 1247.71 | G300E | 3538472.73 | 27.76 | G300E | 1735237.6 | 13.62
3655 | Story4 | B84 | 32 MPa RC Beam (30 cm x 25 cm) | Beam | 32MPa | Concrete Rectangular | 250 | 300 | 750 | 4400 | 0.33 | 807.34 | G300E | 2288942.86 | 17.96 | G300E | 874030.46 | 6.86
3656 | Story4 | B85 | 32 MPa RC Beam (30 cm x 25 cm) | Beam | 32MPa | Concrete Rectangular | 250 | 300 | 750 | 6800 | 0.51 | 1247.71 | G300E | 4102563.64 | 32.19 | G300E | 859583.67 | 6.74
3657 | Story4 | B86 | 32 MPa RC Beam (30 cm x 25 cm) | Beam | 32MPa | Concrete Rectangular | 250 | 300 | 750 | 4400 | 0.33 | 807.34 | G300E | 1938828.57 | 15.21 | G300E | 874030.46 | 6.86
3658 | Story4 | B87 | 32 MPa RC Beam (30 cm x 25 cm) | Beam | 32MPa | Concrete Rectangular | 250 | 300 | 750 | 6800 | 0.51 | 1247.71 | G300E | 4110290.91 | 32.25 | G300E | 859583.67 | 6.74
3659 | Story4 | B88 | 32 MPa RC Beam (30 cm x 25 cm) | Beam | 32MPa | Concrete Rectangular | 250 | 300 | 750 | 4400 | 0.33 | 807.34 | G300E | 1915571.43 | 15.03 | G300E | 874030.46 | 6.86
3660 | Story4 | B89 | 32 MPa RC Beam (30 cm x 25 cm) | Beam | 32MPa | Concrete Rectangular | 250 | 300 | 750 | 6800 | 0.51 | 1247.71 | G300E | 4657381.82 | 36.54 | G300E | 894218.24 | 7.02
3661 | Story4 | B9 | 32 MPa RC Beam (30 cm x 25 cm) | Beam | 32MPa | Concrete Rectangular | 250 | 300 | 750 | 4400 | 0.33 | 807.34 | G300E | 2307171.43 | 18.1 | G300E | 874323.69 | 6.86
3662 | Story4 | B90 | 32 MPa RC Beam (30 cm x 25 cm) | Beam | 32MPa | Concrete Rectangular | 250 | 300 | 750 | 4400 | 0.33 | 807.34 | G300E | 1608514.29 | 12.62 | G300E | 1590914.29 | 12.48
3663 | Story4 | B91 | 32 MPa RC Beam (30 cm x 25 cm) | Beam | 32MPa | Concrete Rectangular | 250 | 300 | 750 | 4400 | 0.33 | 807.34 | G300E | 3075285.71 | 24.13 | G300E | 1833387.29 | 14.39
3664 | Story4 | B92 | 32 MPa RC Beam (30 cm x 25 cm) | Beam | 32MPa | Concrete Rectangular | 250 | 300 | 750 | 6800 | 0.51 | 1247.71 | G300E | 4744545.45 | 37.23 | G300E | 1825462.16 | 14.32
3665 | Story4 | B93 | 32 MPa RC Beam (30 cm x 25 cm) | Beam | 32MPa | Concrete Rectangular | 250 | 300 | 750 | 4400 | 0.33 | 807.34 | G300E | 3052342.86 | 23.95 | G300E | 890595.51 | 6.99
3666 | Story4 | B94 | 32 MPa RC Beam (30 cm x 25 cm) | Beam | 32MPa | Concrete Rectangular | 250 | 300 | 750 | 6800 | 0.51 | 1247.71 | G300E | 4136563.64 | 32.46 | G300E | 1789329.13 | 14.04
3667 | Story4 | B95 | 32 MPa RC Beam (30 cm x 25 cm) | Beam | 32MPa | Concrete Rectangular | 250 | 300 | 750 | 4400 | 0.33 | 807.34 | G300E | 2821657.14 | 22.14 | G300E | 881883.51 | 6.92
3668 | Story4 | B96 | 32 MPa RC Beam (30 cm x 25 cm) | Beam | 32MPa | Concrete Rectangular | 250 | 300 | 750 | 6800 | 0.51 | 1247.71 | G300E | 4160672.73 | 32.65 | G300E | 1789329.13 | 14.04
3669 | Story4 | B97 | 32 MPa RC Beam (30 cm x 25 cm) | Beam | 32MPa | Concrete Rectangular | 250 | 300 | 750 | 4400 | 0.33 | 807.34 | G300E | 2685885.71 | 21.07 | G300E | 874330.29 | 6.86
3670 | Story4 | B98 | 32 MPa RC Beam (30 cm x 25 cm) | Beam | 32MPa | Concrete Rectangular | 250 | 300 | 750 | 6800 | 0.51 | 1247.71 | G300E | 4150781.82 | 32.57 | G300E | 1324456.4 | 10.39
3671 | Story4 | B99 | 32 MPa RC Beam (30 cm x 25 cm) | Beam | 32MPa | Concrete Rectangular | 250 | 300 | 750 | 4400 | 0.33 | 807.34 | G300E | 2307171.43 | 18.1 | G300E | 874330.29 | 6.86
3672 | Story40 | B1 | 32 MPa RC Beam (60 cm x 40 cm) | Beam | 32MPa | Concrete Rectangular | 400 | 600 | 2400 | 4587.5 | 1.1 | 2693.58 | G300E | 2766262.5 | 21.71 | G300E | 4587503.93 | 36
3673 | Story40 | B10 | 32 MPa RC Beam (60 cm x 40 cm) | Beam | 32MPa | Concrete Rectangular | 400 | 600 | 2400 | 6987.5 | 1.68 | 4102.75 | G300E | 4903319.32 | 38.47 | G300E | 8288454.35 | 65.03
3674 | Story40 | B100 | 32 MPa RC Beam (60 cm x 40 cm) | Beam | 32MPa | Concrete Rectangular | 400 | 600 | 2400 | 6987.5 | 1.68 | 4102.75 | G300E | 5856160.23 | 45.95 | G300E | 8590821.89 | 67.41
3675 | Story40 | B101 | 32 MPa RC Beam (60 cm x 40 cm) | Beam | 32MPa | Concrete Rectangular | 400 | 600 | 2400 | 4587.5 | 1.1 | 2693.58 | G300E | 4363367.86 | 34.24 | G300E | 5453317.22 | 42.79
3676 | Story40 | B102 | 32 MPa RC Beam (60 cm x 40 cm) | Beam | 32MPa | Concrete Rectangular | 400 | 600 | 2400 | 6987.5 | 1.68 | 4102.75 | G300E | 5071654.55 | 39.79 | G300E | 5158054.35 | 40.47
3677 | Story40 | B103 | 32 MPa RC Beam (60 cm x 40 cm) | Beam | 32MPa | Concrete Rectangular | 400 | 600 | 2400 | 4587.5 | 1.1 | 2693.58 | G300E | 4629115.18 | 36.32 | G300E | 5459940.92 | 42.84
3678 | Story40 | B104 | 32 MPa RC Beam (60 cm x 40 cm) | Beam | 32MPa | Concrete Rectangular | 400 | 600 | 2400 | 6987.5 | 1.68 | 4102.75 | G300E | 5469624.43 | 42.92 | G300E | 8679754.35 | 68.1
3679 | Story40 | B105 | 32 MPa RC Beam (60 cm x 40 cm) | Beam | 32MPa | Concrete Rectangular | 400 | 600 | 2400 | 4587.5 | 1.1 | 2693.58 | G300E | 2766262.5 | 21.71 | G300E | 4587503.93 | 36
3680 | Story40 | B106 | 32 MPa RC Beam (60 cm x 40 cm) | Beam | 32MPa | Concrete Rectangular | 400 | 600 | 2400 | 6987.5 | 1.68 | 4102.75 | G300E | 4947785.23 | 38.82 | G300E | 8288454.35 | 65.03
3681 | Story40 | B107 | 32 MPa RC Beam (60 cm x 40 cm) | Beam | 32MPa | Concrete Rectangular | 400 | 600 | 2400 | 6987.5 | 1.68 | 4102.75 | G300E | 5367035.23 | 42.11 | G300E | 9462354.35 | 74.25
3682 | Story40 | B108 | 32 MPa RC Beam (60 cm x 40 cm) | Beam | 32MPa | Concrete Rectangular | 400 | 600 | 2400 | 6987.5 | 1.68 | 4102.75 | G300E | 4903319.32 | 38.47 | G300E | 8288454.35 | 65.03
3683 | Story40 | B109 | 32 MPa RC Beam (60 cm x 40 cm) | Beam | 32MPa | Concrete Rectangular | 400 | 600 | 2400 | 6987.5 | 1.68 | 4102.75 | G300E | 4680354.55 | 36.72 | G300E | 6723254.35 | 52.75
3684 | Story40 | B11 | 32 MPa RC Beam (60 cm x 40 cm) | Beam | 32MPa | Concrete Rectangular | 400 | 600 | 2400 | 4587.5 | 1.1 | 2693.58 | G300E | 4363367.86 | 34.24 | G300E | 5453319.19 | 42.79
3685 | Story40 | B110 | 32 MPa RC Beam (60 cm x 40 cm) | Beam | 32MPa | Concrete Rectangular | 400 | 600 | 2400 | 6987.5 | 1.68 | 4102.75 | G300E | 4903319.32 | 38.47 | G300E | 8288454.35 | 65.03
3686 | Story40 | B111 | 32 MPa RC Beam (60 cm x 40 cm) | Beam | 32MPa | Concrete Rectangular | 400 | 600 | 2400 | 6987.5 | 1.68 | 4102.75 | G300E | 5367352.84 | 42.11 | G300E | 9462354.35 | 74.25
3687 | Story40 | B112 | 32 MPa RC Beam (60 cm x 40 cm) | Beam | 32MPa | Concrete Rectangular | 400 | 600 | 2400 | 6987.5 | 1.68 | 4102.75 | G300E | 4947785.23 | 38.82 | G300E | 8288454.35 | 65.03
3688 | Story40 | B12 | 32 MPa RC Beam (60 cm x 40 cm) | Beam | 32MPa | Concrete Rectangular | 400 | 600 | 2400 | 6987.5 | 1.68 | 4102.75 | G300E | 5367352.84 | 42.11 | G300E | 9462354.35 | 74.25
3689 | Story40 | B13 | 32 MPa RC Beam (60 cm x 40 cm) | Beam | 32MPa | Concrete Rectangular | 400 | 600 | 2400 | 4587.5 | 1.1 | 2693.58 | G300E | 4629115.18 | 36.32 | G300E | 5459942.89 | 42.84
3690 | Story40 | B14 | 32 MPa RC Beam (60 cm x 40 cm) | Beam | 32MPa | Concrete Rectangular | 400 | 600 | 2400 | 6987.5 | 1.68 | 4102.75 | G300E | 4947785.23 | 38.82 | G300E | 8288454.35 | 65.03
3691 | Story40 | B15 | 32 MPa RC Beam (60 cm x 40 cm) | Beam | 32MPa | Concrete Rectangular | 400 | 600 | 2400 | 4587.5 | 1.1 | 2693.58 | G300E | 2766262.5 | 21.71 | G300E | 4587503.93 | 36
3692 | Story40 | B16 | 32 MPa RC Beam (60 cm x 40 cm) | Beam | 32MPa | Concrete Rectangular | 400 | 600 | 2400 | 4587.5 | 1.1 | 2693.58 | G300E | 2766262.5 | 21.71 | G300E | 6202303.93 | 48.67
3693 | Story40 | B17 | 32 MPa RC Beam (60 cm x 40 cm) | Beam | 32MPa | Concrete Rectangular | 400 | 600 | 2400 | 6987.5 | 1.68 | 4102.75 | G300E | 5468989.2 | 42.91 | G300E | 8679754.35 | 68.1
3694 | Story40 | B18 | 32 MPa RC Beam (60 cm x 40 cm) | Beam | 32MPa | Concrete Rectangular | 400 | 600 | 2400 | 4587.5 | 1.1 | 2693.58 | G300E | 3374433.93 | 26.48 | G300E | 2972703.93 | 23.32
3695 | Story40 | B19 | 32 MPa RC Beam (60 cm x 40 cm) | Beam | 32MPa | Concrete Rectangular | 400 | 600 | 2400 | 6987.5 | 1.68 | 4102.75 | G300E | 5070066.48 | 39.78 | G300E | 5158054.35 | 40.47
3696 | Story40 | B2 | 32 MPa RC Beam (60 cm x 40 cm) | Beam | 32MPa | Concrete Rectangular | 400 | 600 | 2400 | 6987.5 | 1.68 | 4102.75 | G300E | 4947785.23 | 38.82 | G300E | 8288454.35 | 65.03
3697 | Story40 | B20 | 32 MPa RC Beam (60 cm x 40 cm) | Beam | 32MPa | Concrete Rectangular | 400 | 600 | 2400 | 4587.5 | 1.1 | 2693.58 | G300E | 3168324.11 | 24.86 | G300E | 2972703.93 | 23.32
3698 | Story40 | B21 | 32 MPa RC Beam (60 cm x 40 cm) | Beam | 32MPa | Concrete Rectangular | 400 | 600 | 2400 | 6987.5 | 1.68 | 4102.75 | G300E | 5863385.94 | 46.01 | G300E | 8592303.4 | 67.42
3699 | Story40 | B22 | 32 MPa RC Beam (60 cm x 40 cm) | Beam | 32MPa | Concrete Rectangular | 400 | 600 | 2400 | 4587.5 | 1.1 | 2693.58 | G300E | 2999241.96 | 23.53 | G300E | 3064454.59 | 24.04
3700 | Story40 | B23 | 32 MPa RC Beam (60 cm x 40 cm) | Beam | 32MPa | Concrete Rectangular | 400 | 600 | 2400 | 6987.5 | 1.68 | 4102.75 | G300E | 5877757.95 | 46.12 | G300E | 1245054.35 | 9.77
3701 | Story40 | B24 | 32 MPa RC Beam (60 cm x 40 cm) | Beam | 32MPa | Concrete Rectangular | 400 | 600 | 2400 | 4587.5 | 1.1 | 2693.58 | G300E | 2999897.32 | 23.54 | G300E | 3156205.24 | 24.76
3702 | Story40 | B25 | 32 MPa RC Beam (60 cm x 40 cm) | Beam | 32MPa | Concrete Rectangular | 400 | 600 | 2400 | 6987.5 | 1.68 | 4102.75 | G300E | 5856795.45 | 45.95 | G300E | 8590821.89 | 67.41
3703 | Story40 | B26 | 32 MPa RC Beam (60 cm x 40 cm) | Beam | 32MPa | Concrete Rectangular | 400 | 600 | 2400 | 4587.5 | 1.1 | 2693.58 | G300E | 3166358.04 | 24.84 | G300E | 2972703.93 | 23.32
3704 | Story40 | B27 | 32 MPa RC Beam (60 cm x 40 cm) | Beam | 32MPa | Concrete Rectangular | 400 | 600 | 2400 | 6987.5 | 1.68 | 4102.75 | G300E | 5071654.55 | 39.79 | G300E | 5158054.35 | 40.47
3705 | Story40 | B28 | 32 MPa RC Beam (60 cm x 40 cm) | Beam | 32MPa | Concrete Rectangular | 400 | 600 | 2400 | 4587.5 | 1.1 | 2693.58 | G300E | 3374761.61 | 26.48 | G300E | 2972703.93 | 23.32
3706 | Story40 | B29 | 32 MPa RC Beam (60 cm x 40 cm) | Beam | 32MPa | Concrete Rectangular | 400 | 600 | 2400 | 6987.5 | 1.68 | 4102.75 | G300E | 5469624.43 | 42.92 | G300E | 8679754.35 | 68.1
3707 | Story40 | B3 | 32 MPa RC Beam (60 cm x 40 cm) | Beam | 32MPa | Concrete Rectangular | 400 | 600 | 2400 | 4587.5 | 1.1 | 2693.58 | G300E | 4625838.39 | 36.3 | G300E | 5460178.81 | 42.84
3708 | Story40 | B30 | 32 MPa RC Beam (60 cm x 40 cm) | Beam | 32MPa | Concrete Rectangular | 400 | 600 | 2400 | 4587.5 | 1.1 | 2693.58 | G300E | 2766262.5 | 21.71 | G300E | 6202303.93 | 48.67
3709 | Story40 | B31 | 32 MPa RC Beam (60 cm x 40 cm) | Beam | 32MPa | Concrete Rectangular | 400 | 600 | 2400 | 4587.5 | 1.1 | 2693.58 | G300E | 2766262.5 | 21.71 | G300E | 4587503.93 | 36
3710 | Story40 | B32 | 32 MPa RC Beam (60 cm x 40 cm) | Beam | 32MPa | Concrete Rectangular | 400 | 600 | 2400 | 6987.5 | 1.68 | 4102.75 | G300E | 5417853.41 | 42.51 | G300E | 8679754.35 | 68.1
3711 | Story40 | B33 | 32 MPa RC Beam (60 cm x 40 cm) | Beam | 32MPa | Concrete Rectangular | 400 | 600 | 2400 | 4587.5 | 1.1 | 2693.58 | G300E | 4439389.29 | 34.83 | G300E | 6661057.21 | 52.27
3712 | Story40 | B34 | 32 MPa RC Beam (60 cm x 40 cm) | Beam | 32MPa | Concrete Rectangular | 400 | 600 | 2400 | 6987.5 | 1.68 | 4102.75 | G300E | 5117073.3 | 40.15 | G300E | 6723254.35 | 52.75
3713 | Story40 | B35 | 32 MPa RC Beam (60 cm x 40 cm) | Beam | 32MPa | Concrete Rectangular | 400 | 600 | 2400 | 4587.5 | 1.1 | 2693.58 | G300E | 4461999.11 | 35.01 | G300E | 5449957.21 | 42.76
3714 | Story40 | B36 | 32 MPa RC Beam (60 cm x 40 cm) | Beam | 32MPa | Concrete Rectangular | 400 | 600 | 2400 | 6987.5 | 1.68 | 4102.75 | G300E | 5737372.73 | 45.02 | G300E | 7808221.89 | 61.27
3715 | Story40 | B37 | 32 MPa RC Beam (60 cm x 40 cm) | Beam | 32MPa | Concrete Rectangular | 400 | 600 | 2400 | 4800 | 1.15 | 2818.35 | G300E | 3654720 | 28.68 | G300E | 4354565.76 | 34.17
3716 | Story40 | B38 | 32 MPa RC Beam (60 cm x 40 cm) | Beam | 32MPa | Concrete Rectangular | 400 | 600 | 2400 | 6987.5 | 1.68 | 4102.75 | G300E | 5715775 | 44.85 | G300E | 3592854.35 | 28.19
3717 | Story40 | B39 | 32 MPa RC Beam (60 cm x 40 cm) | Beam | 32MPa | Concrete Rectangular | 400 | 600 | 2400 | 4800 | 1.15 | 2818.35 | G300E | 3865280 | 30.33 | G300E | 3745287.04 | 29.39
3718 | Story40 | B4 | 32 MPa RC Beam (60 cm x 40 cm) | Beam | 32MPa | Concrete Rectangular | 400 | 600 | 2400 | 6987.5 | 1.68 | 4102.75 | G300E | 5157613.5 | 40.47 | G300E | 8905997.5 | 69.88
3719 | Story40 | B40 | 32 MPa RC Beam (60 cm x 40 cm) | Beam | 32MPa | Concrete Rectangular | 400 | 600 | 2400 | 6987.5 | 1.68 | 4102.75 | G300E | 5746265.91 | 45.09 | G300E | 7808221.89 | 61.27
3720 | Story40 | B41 | 32 MPa RC Beam (60 cm x 40 cm) | Beam | 32MPa | Concrete Rectangular | 400 | 600 | 2400 | 4587.5 | 1.1 | 2693.58 | G300E | 4465275.89 | 35.04 | G300E | 5449957.21 | 42.76
3721 | Story40 | B42 | 32 MPa RC Beam (60 cm x 40 cm) | Beam | 32MPa | Concrete Rectangular | 400 | 600 | 2400 | 6987.5 | 1.68 | 4102.75 | G300E | 5117073.3 | 40.15 | G300E | 6723254.35 | 52.75
3722 | Story40 | B43 | 32 MPa RC Beam (60 cm x 40 cm) | Beam | 32MPa | Concrete Rectangular | 400 | 600 | 2400 | 4587.5 | 1.1 | 2693.58 | G300E | 4440700 | 34.84 | G300E | 6661057.21 | 52.27
3723 | Story40 | B44 | 32 MPa RC Beam (60 cm x 40 cm) | Beam | 32MPa | Concrete Rectangular | 400 | 600 | 2400 | 6987.5 | 1.68 | 4102.75 | G300E | 5417853.41 | 42.51 | G300E | 8679754.35 | 68.1
3724 | Story40 | B45 | 32 MPa RC Beam (60 cm x 40 cm) | Beam | 32MPa | Concrete Rectangular | 400 | 600 | 2400 | 4587.5 | 1.1 | 2693.58 | G300E | 2766262.5 | 21.71 | G300E | 4587503.93 | 36
3725 | Story40 | B46 | 32 MPa RC Beam (60 cm x 40 cm) | Beam | 32MPa | Concrete Rectangular | 400 | 600 | 2400 | 4587.5 | 1.1 | 2693.58 | G300E | 2766262.5 | 21.71 | G300E | 2789202.62 | 21.89
3726 | Story40 | B47 | 32 MPa RC Beam (60 cm x 40 cm) | Beam | 32MPa | Concrete Rectangular | 400 | 600 | 2400 | 6987.5 | 1.68 | 4102.75 | G300E | 6084524.43 | 47.74 | G300E | 7114554.35 | 55.82
3727 | Story40 | B48 | 32 MPa RC Beam (60 cm x 40 cm) | Beam | 32MPa | Concrete Rectangular | 400 | 600 | 2400 | 4587.5 | 1.1 | 2693.58 | G300E | 3556623.21 | 27.91 | G300E | 550503.93 | 4.32
3728 | Story40 | B49 | 32 MPa RC Beam (60 cm x 40 cm) | Beam | 32MPa | Concrete Rectangular | 400 | 600 | 2400 | 6987.5 | 1.68 | 4102.75 | G300E | 6524101.7 | 51.19 | G300E | 6723254.35 | 52.75
3729 | Story40 | B5 | 32 MPa RC Beam (60 cm x 40 cm) | Beam | 32MPa | Concrete Rectangular | 400 | 600 | 2400 | 4587.5 | 1.1 | 2693.58 | G300E | 4568880.15 | 35.85 | G300E | 5712254.61 | 44.82
3730 | Story40 | B50 | 32 MPa RC Beam (60 cm x 40 cm) | Beam | 32MPa | Concrete Rectangular | 400 | 600 | 2400 | 4587.5 | 1.1 | 2693.58 | G300E | 3951803.57 | 31.01 | G300E | 550503.93 | 4.32
3731 | Story40 | B51 | 32 MPa RC Beam (60 cm x 40 cm) | Beam | 32MPa | Concrete Rectangular | 400 | 600 | 2400 | 7200 | 1.73 | 4227.52 | G300E | 6290295.65 | 49.36 | G300E | 7275141.08 | 57.08
3732 | Story40 | B55 | 32 MPa RC Beam (60 cm x 40 cm) | Beam | 32MPa | Concrete Rectangular | 400 | 600 | 2400 | 6987.5 | 1.68 | 4102.75 | G300E | 6107378.8 | 47.92 | G300E | 7060423.37 | 55.4
3733 | Story40 | B56 | 32 MPa RC Beam (60 cm x 40 cm) | Beam | 32MPa | Concrete Rectangular | 400 | 600 | 2400 | 4587.5 | 1.1 | 2693.58 | G300E | 3951803.57 | 31.01 | G300E | 550503.93 | 4.32
3734 | Story40 | B57 | 32 MPa RC Beam (60 cm x 40 cm) | Beam | 32MPa | Concrete Rectangular | 400 | 600 | 2400 | 6987.5 | 1.68 | 4102.75 | G300E | 6524736.93 | 51.2 | G300E | 6723254.35 | 52.75
3735 | Story40 | B58 | 32 MPa RC Beam (60 cm x 40 cm) | Beam | 32MPa | Concrete Rectangular | 400 | 600 | 2400 | 4587.5 | 1.1 | 2693.58 | G300E | 3556623.21 | 27.91 | G300E | 550503.93 | 4.32
3736 | Story40 | B59 | 32 MPa RC Beam (60 cm x 40 cm) | Beam | 32MPa | Concrete Rectangular | 400 | 600 | 2400 | 6987.5 | 1.68 | 4102.75 | G300E | 6084524.43 | 47.74 | G300E | 7114554.35 | 55.82
3737 | Story40 | B6 | 32 MPa RC Beam (60 cm x 40 cm) | Beam | 32MPa | Concrete Rectangular | 400 | 600 | 2400 | 6987.5 | 1.68 | 4102.75 | G300E | 4894426.14 | 38.4 | G300E | 8288454.35 | 65.03
3738 | Story40 | B60 | 32 MPa RC Beam (60 cm x 40 cm) | Beam | 32MPa | Concrete Rectangular | 400 | 600 | 2400 | 4587.5 | 1.1 | 2693.58 | G300E | 2766262.5 | 21.71 | G300E | 2789202.62 | 21.89
3739 | Story40 | B61 | 32 MPa RC Beam (60 cm x 40 cm) | Beam | 32MPa | Concrete Rectangular | 400 | 600 | 2400 | 4587.5 | 1.1 | 2693.58 | G300E | 2766262.5 | 21.71 | G300E | 4587503.93 | 36
3740 | Story40 | B62 | 32 MPa RC Beam (60 cm x 40 cm) | Beam | 32MPa | Concrete Rectangular | 400 | 600 | 2400 | 6987.5 | 1.68 | 4102.75 | G300E | 6084524.43 | 47.74 | G300E | 7114554.35 | 55.82
3741 | Story40 | B63 | 32 MPa RC Beam (60 cm x 40 cm) | Beam | 32MPa | Concrete Rectangular | 400 | 600 | 2400 | 4587.5 | 1.1 | 2693.58 | G300E | 4440700 | 34.84 | G300E | 6661057.21 | 52.27
3742 | Story40 | B64 | 32 MPa RC Beam (60 cm x 40 cm) | Beam | 32MPa | Concrete Rectangular | 400 | 600 | 2400 | 6987.5 | 1.68 | 4102.75 | G300E | 6524736.93 | 51.2 | G300E | 6723254.35 | 52.75
3743 | Story40 | B65 | 32 MPa RC Beam (60 cm x 40 cm) | Beam | 32MPa | Concrete Rectangular | 400 | 600 | 2400 | 4587.5 | 1.1 | 2693.58 | G300E | 4465931.25 | 35.04 | G300E | 5449957.21 | 42.76
3744 | Story40 | B66 | 32 MPa RC Beam (60 cm x 40 cm) | Beam | 32MPa | Concrete Rectangular | 400 | 600 | 2400 | 7200 | 1.73 | 4227.52 | G300E | 6293426.09 | 49.38 | G300E | 7275141.08 | 57.08
3745 | Story40 | B67 | 32 MPa RC Beam (60 cm x 40 cm) | Beam | 32MPa | Concrete Rectangular | 400 | 600 | 2400 | 4587.5 | 1.1 | 2693.58 | G300E | 3695384.17 | 29 | G300E | 3579480.06 | 28.09
3746 | Story40 | B69 | 32 MPa RC Beam (60 cm x 40 cm) | Beam | 32MPa | Concrete Rectangular | 400 | 600 | 2400 | 4587.5 | 1.1 | 2693.58 | G300E | 3694466.67 | 28.99 | G300E | 3579480.06 | 28.09
3747 | Story40 | B7 | 32 MPa RC Beam (60 cm x 40 cm) | Beam | 32MPa | Concrete Rectangular | 400 | 600 | 2400 | 4587.5 | 1.1 | 2693.58 | G300E | 2963852.68 | 23.26 | G300E | 2972703.93 | 23.32
3748 | Story40 | B70 | 32 MPa RC Beam (60 cm x 40 cm) | Beam | 32MPa | Concrete Rectangular | 400 | 600 | 2400 | 6987.5 | 1.68 | 4102.75 | G300E | 6107682.61 | 47.92 | G300E | 7060423.37 | 55.4
3749 | Story40 | B71 | 32 MPa RC Beam (60 cm x 40 cm) | Beam | 32MPa | Concrete Rectangular | 400 | 600 | 2400 | 4587.5 | 1.1 | 2693.58 | G300E | 4465275.89 | 35.04 | G300E | 5449957.21 | 42.76
3750 | Story40 | B72 | 32 MPa RC Beam (60 cm x 40 cm) | Beam | 32MPa | Concrete Rectangular | 400 | 600 | 2400 | 6987.5 | 1.68 | 4102.75 | G300E | 6524736.93 | 51.2 | G300E | 6723254.35 | 52.75
3751 | Story40 | B73 | 32 MPa RC Beam (60 cm x 40 cm) | Beam | 32MPa | Concrete Rectangular | 400 | 600 | 2400 | 4587.5 | 1.1 | 2693.58 | G300E | 4440700 | 34.84 | G300E | 6661057.21 | 52.27
3752 | Story40 | B74 | 32 MPa RC Beam (60 cm x 40 cm) | Beam | 32MPa | Concrete Rectangular | 400 | 600 | 2400 | 6987.5 | 1.68 | 4102.75 | G300E | 6084524.43 | 47.74 | G300E | 7114554.35 | 55.82
3753 | Story40 | B75 | 32 MPa RC Beam (60 cm x 40 cm) | Beam | 32MPa | Concrete Rectangular | 400 | 600 | 2400 | 4587.5 | 1.1 | 2693.58 | G300E | 2766262.5 | 21.71 | G300E | 4587503.93 | 36
3754 | Story40 | B76 | 32 MPa RC Beam (60 cm x 40 cm) | Beam | 32MPa | Concrete Rectangular | 400 | 600 | 2400 | 4587.5 | 1.1 | 2693.58 | G300E | 2766262.5 | 21.71 | G300E | 6202303.93 | 48.67
3755 | Story40 | B77 | 32 MPa RC Beam (60 cm x 40 cm) | Beam | 32MPa | Concrete Rectangular | 400 | 600 | 2400 | 6987.5 | 1.68 | 4102.75 | G300E | 5417853.41 | 42.51 | G300E | 8679754.35 | 68.1
3756 | Story40 | B78 | 32 MPa RC Beam (60 cm x 40 cm) | Beam | 32MPa | Concrete Rectangular | 400 | 600 | 2400 | 4587.5 | 1.1 | 2693.58 | G300E | 3374761.61 | 26.48 | G300E | 2972703.93 | 23.32
3757 | Story40 | B79 | 32 MPa RC Beam (60 cm x 40 cm) | Beam | 32MPa | Concrete Rectangular | 400 | 600 | 2400 | 6987.5 | 1.68 | 4102.75 | G300E | 5117073.3 | 40.15 | G300E | 6723254.35 | 52.75
3758 | Story40 | B8 | 32 MPa RC Beam (60 cm x 40 cm) | Beam | 32MPa | Concrete Rectangular | 400 | 600 | 2400 | 6987.5 | 1.68 | 4102.75 | G300E | 4680354.55 | 36.72 | G300E | 6723254.35 | 52.75
3759 | Story40 | B80 | 32 MPa RC Beam (60 cm x 40 cm) | Beam | 32MPa | Concrete Rectangular | 400 | 600 | 2400 | 4587.5 | 1.1 | 2693.58 | G300E | 3166685.71 | 24.85 | G300E | 2972703.93 | 23.32
3760 | Story40 | B81 | 32 MPa RC Beam (60 cm x 40 cm) | Beam | 32MPa | Concrete Rectangular | 400 | 600 | 2400 | 6987.5 | 1.68 | 4102.75 | G300E | 5745630.68 | 45.08 | G300E | 7808221.89 | 61.27
3761 | Story40 | B82 | 32 MPa RC Beam (60 cm x 40 cm) | Beam | 32MPa | Concrete Rectangular | 400 | 600 | 2400 | 4587.5 | 1.1 | 2693.58 | G300E | 2999897.32 | 23.54 | G300E | 3156205.24 | 24.76
3762 | Story40 | B83 | 32 MPa RC Beam (60 cm x 40 cm) | Beam | 32MPa | Concrete Rectangular | 400 | 600 | 2400 | 6987.5 | 1.68 | 4102.75 | G300E | 5718315.91 | 44.87 | G300E | 3592854.35 | 28.19
3763 | Story40 | B84 | 32 MPa RC Beam (60 cm x 40 cm) | Beam | 32MPa | Concrete Rectangular | 400 | 600 | 2400 | 4587.5 | 1.1 | 2693.58 | G300E | 2999897.32 | 23.54 | G300E | 3156205.24 | 24.76
3764 | Story40 | B85 | 32 MPa RC Beam (60 cm x 40 cm) | Beam | 32MPa | Concrete Rectangular | 400 | 600 | 2400 | 6987.5 | 1.68 | 4102.75 | G300E | 5746265.91 | 45.09 | G300E | 7808221.89 | 61.27
3765 | Story40 | B86 | 32 MPa RC Beam (60 cm x 40 cm) | Beam | 32MPa | Concrete Rectangular | 400 | 600 | 2400 | 4587.5 | 1.1 | 2693.58 | G300E | 3166358.04 | 24.84 | G300E | 2972703.93 | 23.32
3766 | Story40 | B87 | 32 MPa RC Beam (60 cm x 40 cm) | Beam | 32MPa | Concrete Rectangular | 400 | 600 | 2400 | 6987.5 | 1.68 | 4102.75 | G300E | 5117073.3 | 40.15 | G300E | 6723254.35 | 52.75
3767 | Story40 | B88 | 32 MPa RC Beam (60 cm x 40 cm) | Beam | 32MPa | Concrete Rectangular | 400 | 600 | 2400 | 4587.5 | 1.1 | 2693.58 | G300E | 3374761.61 | 26.48 | G300E | 2972703.93 | 23.32
3768 | Story40 | B89 | 32 MPa RC Beam (60 cm x 40 cm) | Beam | 32MPa | Concrete Rectangular | 400 | 600 | 2400 | 6987.5 | 1.68 | 4102.75 | G300E | 5417853.41 | 42.51 | G300E | 8679754.35 | 68.1
3769 | Story40 | B9 | 32 MPa RC Beam (60 cm x 40 cm) | Beam | 32MPa | Concrete Rectangular | 400 | 600 | 2400 | 4587.5 | 1.1 | 2693.58 | G300E | 2963852.68 | 23.26 | G300E | 2972703.93 | 23.32
3770 | Story40 | B90 | 32 MPa RC Beam (60 cm x 40 cm) | Beam | 32MPa | Concrete Rectangular | 400 | 600 | 2400 | 4587.5 | 1.1 | 2693.58 | G300E | 2766262.5 | 21.71 | G300E | 6202303.93 | 48.67
3771 | Story40 | B91 | 32 MPa RC Beam (60 cm x 40 cm) | Beam | 32MPa | Concrete Rectangular | 400 | 600 | 2400 | 4587.5 | 1.1 | 2693.58 | G300E | 2766262.5 | 21.71 | G300E | 4587503.93 | 36
3772 | Story40 | B92 | 32 MPa RC Beam (60 cm x 40 cm) | Beam | 32MPa | Concrete Rectangular | 400 | 600 | 2400 | 6987.5 | 1.68 | 4102.75 | G300E | 5469624.43 | 42.92 | G300E | 8679754.35 | 68.1
3773 | Story40 | B93 | 32 MPa RC Beam (60 cm x 40 cm) | Beam | 32MPa | Concrete Rectangular | 400 | 600 | 2400 | 4587.5 | 1.1 | 2693.58 | G300E | 4629115.18 | 36.32 | G300E | 5459940.92 | 42.84
3774 | Story40 | B94 | 32 MPa RC Beam (60 cm x 40 cm) | Beam | 32MPa | Concrete Rectangular | 400 | 600 | 2400 | 6987.5 | 1.68 | 4102.75 | G300E | 5071654.55 | 39.79 | G300E | 5158054.35 | 40.47
3775 | Story40 | B95 | 32 MPa RC Beam (60 cm x 40 cm) | Beam | 32MPa | Concrete Rectangular | 400 | 600 | 2400 | 4587.5 | 1.1 | 2693.58 | G300E | 4363367.86 | 34.24 | G300E | 5453317.22 | 42.79
3776 | Story40 | B96 | 32 MPa RC Beam (60 cm x 40 cm) | Beam | 32MPa | Concrete Rectangular | 400 | 600 | 2400 | 6987.5 | 1.68 | 4102.75 | G300E | 5856160.23 | 45.95 | G300E | 8590821.89 | 67.41
3777 | Story40 | B97 | 32 MPa RC Beam (60 cm x 40 cm) | Beam | 32MPa | Concrete Rectangular | 400 | 600 | 2400 | 4587.5 | 1.1 | 2693.58 | G300E | 2963852.68 | 23.26 | G300E | 2972703.93 | 23.32
3778 | Story40 | B98 | 32 MPa RC Beam (60 cm x 40 cm) | Beam | 32MPa | Concrete Rectangular | 400 | 600 | 2400 | 6987.5 | 1.68 | 4102.75 | G300E | 5878710.8 | 46.13 | G300E | 1245054.35 | 9.77
3779 | Story40 | B99 | 32 MPa RC Beam (60 cm x 40 cm) | Beam | 32MPa | Concrete Rectangular | 400 | 600 | 2400 | 4587.5 | 1.1 | 2693.58 | G300E | 2963852.68 | 23.26 | G300E | 2972703.93 | 23.32
3780 | Story41 | B1 | 32 MPa RC Beam (60 cm x 40 cm) | Beam | 32MPa | Concrete Rectangular | 400 | 600 | 2400 | 4587.5 | 1.1 | 2693.58 | G300E | 3161442.86 | 24.81 | G300E | 4899453.28 | 38.44
3781 | Story41 | B10 | 32 MPa RC Beam (60 cm x 40 cm) | Beam | 32MPa | Concrete Rectangular | 400 | 600 | 2400 | 6987.5 | 1.68 | 4102.75 | G300E | 4906177.84 | 38.5 | G300E | 8288454.35 | 65.03
3782 | Story41 | B100 | 32 MPa RC Beam (60 cm x 40 cm) | Beam | 32MPa | Concrete Rectangular | 400 | 600 | 2400 | 6987.5 | 1.68 | 4102.75 | G300E | 5308911.93 | 41.66 | G300E | 8679754.35 | 68.1
3783 | Story41 | B101 | 32 MPa RC Beam (60 cm x 40 cm) | Beam | 32MPa | Concrete Rectangular | 400 | 600 | 2400 | 4587.5 | 1.1 | 2693.58 | G300E | 3469788.39 | 27.23 | G300E | 5082954.59 | 39.88
3784 | Story41 | B102 | 32 MPa RC Beam (60 cm x 40 cm) | Beam | 32MPa | Concrete Rectangular | 400 | 600 | 2400 | 6987.5 | 1.68 | 4102.75 | G300E | 5570625.57 | 43.71 | G300E | 5158054.35 | 40.47
3785 | Story41 | B103 | 32 MPa RC Beam (60 cm x 40 cm) | Beam | 32MPa | Concrete Rectangular | 400 | 600 | 2400 | 4587.5 | 1.1 | 2693.58 | G300E | 3614622.32 | 28.36 | G300E | 3468154.59 | 27.21
3786 | Story41 | B104 | 32 MPa RC Beam (60 cm x 40 cm) | Beam | 32MPa | Concrete Rectangular | 400 | 600 | 2400 | 6987.5 | 1.68 | 4102.75 | G300E | 6102946.02 | 47.89 | G300E | 7808221.89 | 61.27
3787 | Story41 | B105 | 32 MPa RC Beam (60 cm x 40 cm) | Beam | 32MPa | Concrete Rectangular | 400 | 600 | 2400 | 4587.5 | 1.1 | 2693.58 | G300E | 3161442.86 | 24.81 | G300E | 4899453.28 | 38.44
3788 | Story41 | B106 | 32 MPa RC Beam (60 cm x 40 cm) | Beam | 32MPa | Concrete Rectangular | 400 | 600 | 2400 | 6987.5 | 1.68 | 4102.75 | G300E | 5469306.82 | 42.91 | G300E | 8199521.89 | 64.34
3789 | Story41 | B107 | 32 MPa RC Beam (60 cm x 40 cm) | Beam | 32MPa | Concrete Rectangular | 400 | 600 | 2400 | 6987.5 | 1.68 | 4102.75 | G300E | 5647488.07 | 44.31 | G300E | 7505854.35 | 58.89
3790 | Story41 | B108 | 32 MPa RC Beam (60 cm x 40 cm) | Beam | 32MPa | Concrete Rectangular | 400 | 600 | 2400 | 6987.5 | 1.68 | 4102.75 | G300E | 4905860.23 | 38.49 | G300E | 8288454.35 | 65.03
3791 | Story41 | B109 | 32 MPa RC Beam (60 cm x 40 cm) | Beam | 32MPa | Concrete Rectangular | 400 | 600 | 2400 | 6987.5 | 1.68 | 4102.75 | G300E | 4682260.23 | 36.74 | G300E | 1067189.44 | 8.37
3792 | Story41 | B11 | 32 MPa RC Beam (60 cm x 40 cm) | Beam | 32MPa | Concrete Rectangular | 400 | 600 | 2400 | 4587.5 | 1.1 | 2693.58 | G300E | 3469788.39 | 27.23 | G300E | 5082954.59 | 39.88
3793 | Story41 | B110 | 32 MPa RC Beam (60 cm x 40 cm) | Beam | 32MPa | Concrete Rectangular | 400 | 600 | 2400 | 6987.5 | 1.68 | 4102.75 | G300E | 4905860.23 | 38.49 | G300E | 8288454.35 | 65.03
3794 | Story41 | B111 | 32 MPa RC Beam (60 cm x 40 cm) | Beam | 32MPa | Concrete Rectangular | 400 | 600 | 2400 | 6987.5 | 1.68 | 4102.75 | G300E | 5647488.07 | 44.31 | G300E | 7505854.35 | 58.89
3795 | Story41 | B112 | 32 MPa RC Beam (60 cm x 40 cm) | Beam | 32MPa | Concrete Rectangular | 400 | 600 | 2400 | 6987.5 | 1.68 | 4102.75 | G300E | 5469306.82 | 42.91 | G300E | 8199521.89 | 64.34
3796 | Story41 | B12 | 32 MPa RC Beam (60 cm x 40 cm) | Beam | 32MPa | Concrete Rectangular | 400 | 600 | 2400 | 6987.5 | 1.68 | 4102.75 | G300E | 5647488.07 | 44.31 | G300E | 7505854.35 | 58.89
3797 | Story41 | B13 | 32 MPa RC Beam (60 cm x 40 cm) | Beam | 32MPa | Concrete Rectangular | 400 | 600 | 2400 | 4587.5 | 1.1 | 2693.58 | G300E | 3614622.32 | 28.36 | G300E | 3468154.59 | 27.21
3798 | Story41 | B14 | 32 MPa RC Beam (60 cm x 40 cm) | Beam | 32MPa | Concrete Rectangular | 400 | 600 | 2400 | 6987.5 | 1.68 | 4102.75 | G300E | 5469306.82 | 42.91 | G300E | 8199521.89 | 64.34
3799 | Story41 | B15 | 32 MPa RC Beam (60 cm x 40 cm) | Beam | 32MPa | Concrete Rectangular | 400 | 600 | 2400 | 4587.5 | 1.1 | 2693.58 | G300E | 3161442.86 | 24.81 | G300E | 4899453.28 | 38.44
3800 | Story41 | B16 | 32 MPa RC Beam (60 cm x 40 cm) | Beam | 32MPa | Concrete Rectangular | 400 | 600 | 2400 | 4587.5 | 1.1 | 2693.58 | G300E | 2963852.68 | 23.26 | G300E | 5394903.93 | 42.33
3801 | Story41 | B17 | 32 MPa RC Beam (60 cm x 40 cm) | Beam | 32MPa | Concrete Rectangular | 400 | 600 | 2400 | 6987.5 | 1.68 | 4102.75 | G300E | 6103263.64 | 47.89 | G300E | 7808221.89 | 61.27
3802 | Story41 | B18 | 32 MPa RC Beam (60 cm x 40 cm) | Beam | 32MPa | Concrete Rectangular | 400 | 600 | 2400 | 4587.5 | 1.1 | 2693.58 | G300E | 3351824.11 | 26.3 | G300E | 1761603.93 | 13.82
3803 | Story41 | B19 | 32 MPa RC Beam (60 cm x 40 cm) | Beam | 32MPa | Concrete Rectangular | 400 | 600 | 2400 | 6987.5 | 1.68 | 4102.75 | G300E | 5567449.43 | 43.68 | G300E | 5158054.35 | 40.47
3804 | Story41 | B2 | 32 MPa RC Beam (60 cm x 40 cm) | Beam | 32MPa | Concrete Rectangular | 400 | 600 | 2400 | 6987.5 | 1.68 | 4102.75 | G300E | 5469306.82 | 42.91 | G300E | 8199521.89 | 64.34
3805 | Story41 | B20 | 32 MPa RC Beam (60 cm x 40 cm) | Beam | 32MPa | Concrete Rectangular | 400 | 600 | 2400 | 4587.5 | 1.1 | 2693.58 | G300E | 3138505.36 | 24.63 | G300E | 2972703.93 | 23.32
3806 | Story41 | B21 | 32 MPa RC Beam (60 cm x 40 cm) | Beam | 32MPa | Concrete Rectangular | 400 | 600 | 2400 | 6987.5 | 1.68 | 4102.75 | G300E | 5844752.6 | 45.86 | G300E | 8836867.65 | 69.34
3807 | Story41 | B22 | 32 MPa RC Beam (60 cm x 40 cm) | Beam | 32MPa | Concrete Rectangular | 400 | 600 | 2400 | 4587.5 | 1.1 | 2693.58 | G300E | 2963852.68 | 23.26 | G300E | 2972703.93 | 23.32
3808 | Story41 | B23 | 32 MPa RC Beam (60 cm x 40 cm) | Beam | 32MPa | Concrete Rectangular | 400 | 600 | 2400 | 6987.5 | 1.68 | 4102.75 | G300E | 5329556.82 | 41.82 | G300E | 1245054.35 | 9.77
3809 | Story41 | B24 | 32 MPa RC Beam (60 cm x 40 cm) | Beam | 32MPa | Concrete Rectangular | 400 | 600 | 2400 | 4587.5 | 1.1 | 2693.58 | G300E | 2963852.68 | 23.26 | G300E | 2972703.93 | 23.32
3810 | Story41 | B25 | 32 MPa RC Beam (60 cm x 40 cm) | Beam | 32MPa | Concrete Rectangular | 400 | 600 | 2400 | 6987.5 | 1.68 | 4102.75 | G300E | 5308911.93 | 41.66 | G300E | 8679754.35 | 68.1
3811 | Story41 | B26 | 32 MPa RC Beam (60 cm x 40 cm) | Beam | 32MPa | Concrete Rectangular | 400 | 600 | 2400 | 4587.5 | 1.1 | 2693.58 | G300E | 3137850 | 24.62 | G300E | 2972703.93 | 23.32
3812 | Story41 | B27 | 32 MPa RC Beam (60 cm x 40 cm) | Beam | 32MPa | Concrete Rectangular | 400 | 600 | 2400 | 6987.5 | 1.68 | 4102.75 | G300E | 5570625.57 | 43.71 | G300E | 5158054.35 | 40.47
3813 | Story41 | B28 | 32 MPa RC Beam (60 cm x 40 cm) | Beam | 32MPa | Concrete Rectangular | 400 | 600 | 2400 | 4587.5 | 1.1 | 2693.58 | G300E | 3351824.11 | 26.3 | G300E | 1761603.93 | 13.82
3814 | Story41 | B29 | 32 MPa RC Beam (60 cm x 40 cm) | Beam | 32MPa | Concrete Rectangular | 400 | 600 | 2400 | 6987.5 | 1.68 | 4102.75 | G300E | 6102946.02 | 47.89 | G300E | 7808221.89 | 61.27
3815 | Story41 | B3 | 32 MPa RC Beam (60 cm x 40 cm) | Beam | 32MPa | Concrete Rectangular | 400 | 600 | 2400 | 4587.5 | 1.1 | 2693.58 | G300E | 3612328.57 | 28.34 | G300E | 3468154.59 | 27.21
3816 | Story41 | B30 | 32 MPa RC Beam (60 cm x 40 cm) | Beam | 32MPa | Concrete Rectangular | 400 | 600 | 2400 | 4587.5 | 1.1 | 2693.58 | G300E | 2963852.68 | 23.26 | G300E | 5394903.93 | 42.33
3817 | Story41 | B31 | 32 MPa RC Beam (60 cm x 40 cm) | Beam | 32MPa | Concrete Rectangular | 400 | 600 | 2400 | 4587.5 | 1.1 | 2693.58 | G300E | 3556623.21 | 27.91 | G300E | 4495753.28 | 35.28
3818 | Story41 | B32 | 32 MPa RC Beam (60 cm x 40 cm) | Beam | 32MPa | Concrete Rectangular | 400 | 600 | 2400 | 6987.5 | 1.68 | 4102.75 | G300E | 6054033.52 | 47.5 | G300E | 8590821.89 | 67.41
3819 | Story41 | B33 | 32 MPa RC Beam (60 cm x 40 cm) | Beam | 32MPa | Concrete Rectangular | 400 | 600 | 2400 | 4587.5 | 1.1 | 2693.58 | G300E | 3687694.64 | 28.94 | G300E | 5358206.55 | 42.04
3820 | Story41 | B34 | 32 MPa RC Beam (60 cm x 40 cm) | Beam | 32MPa | Concrete Rectangular | 400 | 600 | 2400 | 6987.5 | 1.68 | 4102.75 | G300E | 5521713.07 | 43.33 | G300E | 5158054.35 | 40.47
3821 | Story41 | B35 | 32 MPa RC Beam (60 cm x 40 cm) | Beam | 32MPa | Concrete Rectangular | 400 | 600 | 2400 | 4587.5 | 1.1 | 2693.58 | G300E | 3872177.68 | 30.38 | G300E | 3835157.21 | 30.09
3822 | Story41 | B36 | 32 MPa RC Beam (60 cm x 40 cm) | Beam | 32MPa | Concrete Rectangular | 400 | 600 | 2400 | 6987.5 | 1.68 | 4102.75 | G300E | 5481693.75 | 43.01 | G300E | 6723254.35 | 52.75
3823 | Story41 | B37 | 32 MPa RC Beam (60 cm x 40 cm) | Beam | 32MPa | Concrete Rectangular | 400 | 600 | 2400 | 4800 | 1.15 | 2818.35 | G300E | 4135680 | 32.45 | G300E | 4748805.76 | 37.26
3824 | Story41 | B38 | 32 MPa RC Beam (60 cm x 40 cm) | Beam | 32MPa | Concrete Rectangular | 400 | 600 | 2400 | 6987.5 | 1.68 | 4102.75 | G300E | 5519172.16 | 43.31 | G300E | 1245054.35 | 9.77
3825 | Story41 | B39 | 32 MPa RC Beam (60 cm x 40 cm) | Beam | 32MPa | Concrete Rectangular | 400 | 600 | 2400 | 4800 | 1.15 | 2818.35 | G300E | 3961280 | 31.08 | G300E | 4139527.04 | 32.48
3826 | Story41 | B4 | 32 MPa RC Beam (60 cm x 40 cm) | Beam | 32MPa | Concrete Rectangular | 400 | 600 | 2400 | 6987.5 | 1.68 | 4102.75 | G300E | 5523758.5 | 43.34 | G300E | 7184277.5 | 56.37
3827 | Story41 | B40 | 32 MPa RC Beam (60 cm x 40 cm) | Beam | 32MPa | Concrete Rectangular | 400 | 600 | 2400 | 6987.5 | 1.68 | 4102.75 | G300E | 5679884.66 | 44.57 | G300E | 6723254.35 | 52.75
3828 | Story41 | B41 | 32 MPa RC Beam (60 cm x 40 cm) | Beam | 32MPa | Concrete Rectangular | 400 | 600 | 2400 | 4587.5 | 1.1 | 2693.58 | G300E | 3874799.11 | 30.4 | G300E | 3835157.21 | 30.09
3829 | Story41 | B42 | 32 MPa RC Beam (60 cm x 40 cm) | Beam | 32MPa | Concrete Rectangular | 400 | 600 | 2400 | 6987.5 | 1.68 | 4102.75 | G300E | 5522030.68 | 43.33 | G300E | 6723254.35 | 52.75
3830 | Story41 | B43 | 32 MPa RC Beam (60 cm x 40 cm) | Beam | 32MPa | Concrete Rectangular | 400 | 600 | 2400 | 4587.5 | 1.1 | 2693.58 | G300E | 3688350 | 28.94 | G300E | 5358206.55 | 42.04
3831 | Story41 | B44 | 32 MPa RC Beam (60 cm x 40 cm) | Beam | 32MPa | Concrete Rectangular | 400 | 600 | 2400 | 6987.5 | 1.68 | 4102.75 | G300E | 6054033.52 | 47.5 | G300E | 8590821.89 | 67.41
3832 | Story41 | B45 | 32 MPa RC Beam (60 cm x 40 cm) | Beam | 32MPa | Concrete Rectangular | 400 | 600 | 2400 | 4587.5 | 1.1 | 2693.58 | G300E | 3556623.21 | 27.91 | G300E | 4495753.28 | 35.28
3833 | Story41 | B46 | 32 MPa RC Beam (60 cm x 40 cm) | Beam | 32MPa | Concrete Rectangular | 400 | 600 | 2400 | 4587.5 | 1.1 | 2693.58 | G300E | 3556623.21 | 27.91 | G300E | 2789202.62 | 21.89
3834 | Story41 | B47 | 32 MPa RC Beam (60 cm x 40 cm) | Beam | 32MPa | Concrete Rectangular | 400 | 600 | 2400 | 6987.5 | 1.68 | 4102.75 | G300E | 5950173.86 | 46.69 | G300E | 8679754.35 | 68.1
3835 | Story41 | B48 | 32 MPa RC Beam (60 cm x 40 cm) | Beam | 32MPa | Concrete Rectangular | 400 | 600 | 2400 | 4587.5 | 1.1 | 2693.58 | G300E | 4197562.5 | 32.94 | G300E | 550503.93 | 4.32
3836 | Story41 | B49 | 32 MPa RC Beam (60 cm x 40 cm) | Beam | 32MPa | Concrete Rectangular | 400 | 600 | 2400 | 6987.5 | 1.68 | 4102.75 | G300E | 6336074.43 | 49.72 | G300E | 6723254.35 | 52.75
3837 | Story41 | B5 | 32 MPa RC Beam (60 cm x 40 cm) | Beam | 32MPa | Concrete Rectangular | 400 | 600 | 2400 | 4587.5 | 1.1 | 2693.58 | G300E | 3502691.18 | 27.48 | G300E | 5077558.34 | 39.84
3838 | Story41 | B50 | 32 MPa RC Beam (60 cm x 40 cm) | Beam | 32MPa | Concrete Rectangular | 400 | 600 | 2400 | 4587.5 | 1.1 | 2693.58 | G300E | 3795173.21 | 29.78 | G300E | 550503.93 | 4.32
3839 | Story41 | B51 | 32 MPa RC Beam (60 cm x 40 cm) | Beam | 32MPa | Concrete Rectangular | 400 | 600 | 2400 | 7200 | 1.73 | 4227.52 | G300E | 6642469.57 | 52.12 | G300E | 6503801.95 | 51.03
3840 | Story41 | B55 | 32 MPa RC Beam (60 cm x 40 cm) | Beam | 32MPa | Concrete Rectangular | 400 | 600 | 2400 | 6987.5 | 1.68 | 4102.75 | G300E | 6450373.91 | 50.61 | G300E | 6311849.46 | 49.53
3841 | Story41 | B56 | 32 MPa RC Beam (60 cm x 40 cm) | Beam | 32MPa | Concrete Rectangular | 400 | 600 | 2400 | 4587.5 | 1.1 | 2693.58 | G300E | 3795173.21 | 29.78 | G300E | 550503.93 | 4.32
3842 | Story41 | B57 | 32 MPa RC Beam (60 cm x 40 cm) | Beam | 32MPa | Concrete Rectangular | 400 | 600 | 2400 | 6987.5 | 1.68 | 4102.75 | G300E | 6337027.27 | 49.72 | G300E | 6723254.35 | 52.75
3843 | Story41 | B58 | 32 MPa RC Beam (60 cm x 40 cm) | Beam | 32MPa | Concrete Rectangular | 400 | 600 | 2400 | 4587.5 | 1.1 | 2693.58 | G300E | 4197562.5 | 32.94 | G300E | 550503.93 | 4.32
3844 | Story41 | B59 | 32 MPa RC Beam (60 cm x 40 cm) | Beam | 32MPa | Concrete Rectangular | 400 | 600 | 2400 | 6987.5 | 1.68 | 4102.75 | G300E | 5950173.86 | 46.69 | G300E | 8679754.35 | 68.1
3845 | Story41 | B6 | 32 MPa RC Beam (60 cm x 40 cm) | Beam | 32MPa | Concrete Rectangular | 400 | 600 | 2400 | 6987.5 | 1.68 | 4102.75 | G300E | 4899825.57 | 38.45 | G300E | 8288454.35 | 65.03
3846 | Story41 | B60 | 32 MPa RC Beam (60 cm x 40 cm) | Beam | 32MPa | Concrete Rectangular | 400 | 600 | 2400 | 4587.5 | 1.1 | 2693.58 | G300E | 3556623.21 | 27.91 | G300E | 2789202.62 | 21.89
3847 | Story41 | B61 | 32 MPa RC Beam (60 cm x 40 cm) | Beam | 32MPa | Concrete Rectangular | 400 | 600 | 2400 | 4587.5 | 1.1 | 2693.58 | G300E | 3556623.21 | 27.91 | G300E | 4495753.28 | 35.28
3848 | Story41 | B62 | 32 MPa RC Beam (60 cm x 40 cm) | Beam | 32MPa | Concrete Rectangular | 400 | 600 | 2400 | 6987.5 | 1.68 | 4102.75 | G300E | 5950173.86 | 46.69 | G300E | 8679754.35 | 68.1
3849 | Story41 | B63 | 32 MPa RC Beam (60 cm x 40 cm) | Beam | 32MPa | Concrete Rectangular | 400 | 600 | 2400 | 4587.5 | 1.1 | 2693.58 | G300E | 3688350 | 28.94 | G300E | 5358206.55 | 42.04
3850 | Story41 | B64 | 32 MPa RC Beam (60 cm x 40 cm) | Beam | 32MPa | Concrete Rectangular | 400 | 600 | 2400 | 6987.5 | 1.68 | 4102.75 | G300E | 6337027.27 | 49.72 | G300E | 6723254.35 | 52.75
3851 | Story41 | B65 | 32 MPa RC Beam (60 cm x 40 cm) | Beam | 32MPa | Concrete Rectangular | 400 | 600 | 2400 | 4587.5 | 1.1 | 2693.58 | G300E | 3874799.11 | 30.4 | G300E | 3835157.21 | 30.09
3852 | Story41 | B66 | 32 MPa RC Beam (60 cm x 40 cm) | Beam | 32MPa | Concrete Rectangular | 400 | 600 | 2400 | 7200 | 1.73 | 4227.52 | G300E | 6645913.04 | 52.15 | G300E | 6503801.95 | 51.03
3853 | Story41 | B67 | 32 MPa RC Beam (60 cm x 40 cm) | Beam | 32MPa | Concrete Rectangular | 400 | 600 | 2400 | 4587.5 | 1.1 | 2693.58 | G300E | 3785910.83 | 29.71 | G300E | 3956266.73 | 31.04
3854 | Story41 | B69 | 32 MPa RC Beam (60 cm x 40 cm) | Beam | 32MPa | Concrete Rectangular | 400 | 600 | 2400 | 4587.5 | 1.1 | 2693.58 | G300E | 3786828.33 | 29.71 | G300E | 3956266.73 | 31.04
3855 | Story41 | B7 | 32 MPa RC Beam (60 cm x 40 cm) | Beam | 32MPa | Concrete Rectangular | 400 | 600 | 2400 | 4587.5 | 1.1 | 2693.58 | G300E | 2963852.68 | 23.26 | G300E | 5174705.24 | 40.6
3856 | Story41 | B70 | 32 MPa RC Beam (60 cm x 40 cm) | Beam | 32MPa | Concrete Rectangular | 400 | 600 | 2400 | 6987.5 | 1.68 | 4102.75 | G300E | 6450070.11 | 50.61 | G300E | 6311849.46 | 49.53
3857 | Story41 | B71 | 32 MPa RC Beam (60 cm x 40 cm) | Beam | 32MPa | Concrete Rectangular | 400 | 600 | 2400 | 4587.5 | 1.1 | 2693.58 | G300E | 3874799.11 | 30.4 | G300E | 3835157.21 | 30.09
3858 | Story41 | B72 | 32 MPa RC Beam (60 cm x 40 cm) | Beam | 32MPa | Concrete Rectangular | 400 | 600 | 2400 | 6987.5 | 1.68 | 4102.75 | G300E | 6337027.27 | 49.72 | G300E | 6723254.35 | 52.75
3859 | Story41 | B73 | 32 MPa RC Beam (60 cm x 40 cm) | Beam | 32MPa | Concrete Rectangular | 400 | 600 | 2400 | 4587.5 | 1.1 | 2693.58 | G300E | 3688350 | 28.94 | G300E | 5358206.55 | 42.04
3860 | Story41 | B74 | 32 MPa RC Beam (60 cm x 40 cm) | Beam | 32MPa | Concrete Rectangular | 400 | 600 | 2400 | 6987.5 | 1.68 | 4102.75 | G300E | 5950173.86 | 46.69 | G300E | 8679754.35 | 68.1
3861 | Story41 | B75 | 32 MPa RC Beam (60 cm x 40 cm) | Beam | 32MPa | Concrete Rectangular | 400 | 600 | 2400 | 4587.5 | 1.1 | 2693.58 | G300E | 3556623.21 | 27.91 | G300E | 4495753.28 | 35.28
3862 | Story41 | B76 | 32 MPa RC Beam (60 cm x 40 cm) | Beam | 32MPa | Concrete Rectangular | 400 | 600 | 2400 | 4587.5 | 1.1 | 2693.58 | G300E | 2963852.68 | 23.26 | G300E | 5394903.93 | 42.33
3863 | Story41 | B77 | 32 MPa RC Beam (60 cm x 40 cm) | Beam | 32MPa | Concrete Rectangular | 400 | 600 | 2400 | 6987.5 | 1.68 | 4102.75 | G300E | 6054033.52 | 47.5 | G300E | 8590821.89 | 67.41
3864 | Story41 | B78 | 32 MPa RC Beam (60 cm x 40 cm) | Beam | 32MPa | Concrete Rectangular | 400 | 600 | 2400 | 4587.5 | 1.1 | 2693.58 | G300E | 3351824.11 | 26.3 | G300E | 1761603.93 | 13.82
3865 | Story41 | B79 | 32 MPa RC Beam (60 cm x 40 cm) | Beam | 32MPa | Concrete Rectangular | 400 | 600 | 2400 | 6987.5 | 1.68 | 4102.75 | G300E | 5522030.68 | 43.33 | G300E | 6723254.35 | 52.75
3866 | Story41 | B8 | 32 MPa RC Beam (60 cm x 40 cm) | Beam | 32MPa | Concrete Rectangular | 400 | 600 | 2400 | 6987.5 | 1.68 | 4102.75 | G300E | 4681625 | 36.73 | G300E | 1067189.44 | 8.37
3867 | Story41 | B80 | 32 MPa RC Beam (60 cm x 40 cm) | Beam | 32MPa | Concrete Rectangular | 400 | 600 | 2400 | 4587.5 | 1.1 | 2693.58 | G300E | 3137850 | 24.62 | G300E | 2972703.93 | 23.32
3868 | Story41 | B81 | 32 MPa RC Beam (60 cm x 40 cm) | Beam | 32MPa | Concrete Rectangular | 400 | 600 | 2400 | 6987.5 | 1.68 | 4102.75 | G300E | 5680519.89 | 44.57 | G300E | 6723254.35 | 52.75
3869 | Story41 | B82 | 32 MPa RC Beam (60 cm x 40 cm) | Beam | 32MPa | Concrete Rectangular | 400 | 600 | 2400 | 4587.5 | 1.1 | 2693.58 | G300E | 2963852.68 | 23.26 | G300E | 2972703.93 | 23.32
3870 | Story41 | B83 | 32 MPa RC Beam (60 cm x 40 cm) | Beam | 32MPa | Concrete Rectangular | 400 | 600 | 2400 | 6987.5 | 1.68 | 4102.75 | G300E | 5518854.55 | 43.3 | G300E | 1245054.35 | 9.77
3871 | Story41 | B84 | 32 MPa RC Beam (60 cm x 40 cm) | Beam | 32MPa | Concrete Rectangular | 400 | 600 | 2400 | 4587.5 | 1.1 | 2693.58 | G300E | 2963852.68 | 23.26 | G300E | 2972703.93 | 23.32
3872 | Story41 | B85 | 32 MPa RC Beam (60 cm x 40 cm) | Beam | 32MPa | Concrete Rectangular | 400 | 600 | 2400 | 6987.5 | 1.68 | 4102.75 | G300E | 5680519.89 | 44.57 | G300E | 6723254.35 | 52.75
3873 | Story41 | B86 | 32 MPa RC Beam (60 cm x 40 cm) | Beam | 32MPa | Concrete Rectangular | 400 | 600 | 2400 | 4587.5 | 1.1 | 2693.58 | G300E | 3137850 | 24.62 | G300E | 2972703.93 | 23.32
3874 | Story41 | B87 | 32 MPa RC Beam (60 cm x 40 cm) | Beam | 32MPa | Concrete Rectangular | 400 | 600 | 2400 | 6987.5 | 1.68 | 4102.75 | G300E | 5522030.68 | 43.33 | G300E | 6723254.35 | 52.75
3875 | Story41 | B88 | 32 MPa RC Beam (60 cm x 40 cm) | Beam | 32MPa | Concrete Rectangular | 400 | 600 | 2400 | 4587.5 | 1.1 | 2693.58 | G300E | 3351824.11 | 26.3 | G300E | 1761603.93 | 13.82
3876 | Story41 | B89 | 32 MPa RC Beam (60 cm x 40 cm) | Beam | 32MPa | Concrete Rectangular | 400 | 600 | 2400 | 6987.5 | 1.68 | 4102.75 | G300E | 6054033.52 | 47.5 | G300E | 8590821.89 | 67.41
3877 | Story41 | B9 | 32 MPa RC Beam (60 cm x 40 cm) | Beam | 32MPa | Concrete Rectangular | 400 | 600 | 2400 | 4587.5 | 1.1 | 2693.58 | G300E | 2963852.68 | 23.26 | G300E | 5174705.24 | 40.6
3878 | Story41 | B90 | 32 MPa RC Beam (60 cm x 40 cm) | Beam | 32MPa | Concrete Rectangular | 400 | 600 | 2400 | 4587.5 | 1.1 | 2693.58 | G300E | 2963852.68 | 23.26 | G300E | 5394903.93 | 42.33
3879 | Story41 | B91 | 32 MPa RC Beam (60 cm x 40 cm) | Beam | 32MPa | Concrete Rectangular | 400 | 600 | 2400 | 4587.5 | 1.1 | 2693.58 | G300E | 3161442.86 | 24.81 | G300E | 4899453.28 | 38.44
3880 | Story41 | B92 | 32 MPa RC Beam (60 cm x 40 cm) | Beam | 32MPa | Concrete Rectangular | 400 | 600 | 2400 | 6987.5 | 1.68 | 4102.75 | G300E | 6102946.02 | 47.89 | G300E | 7808221.89 | 61.27
3881 | Story41 | B93 | 32 MPa RC Beam (60 cm x 40 cm) | Beam | 32MPa | Concrete Rectangular | 400 | 600 | 2400 | 4587.5 | 1.1 | 2693.58 | G300E | 3614622.32 | 28.36 | G300E | 3468154.59 | 27.21
3882 | Story41 | B94 | 32 MPa RC Beam (60 cm x 40 cm) | Beam | 32MPa | Concrete Rectangular | 400 | 600 | 2400 | 6987.5 | 1.68 | 4102.75 | G300E | 5570625.57 | 43.71 | G300E | 5158054.35 | 40.47
3883 | Story41 | B95 | 32 MPa RC Beam (60 cm x 40 cm) | Beam | 32MPa | Concrete Rectangular | 400 | 600 | 2400 | 4587.5 | 1.1 | 2693.58 | G300E | 3469788.39 | 27.23 | G300E | 5082954.59 | 39.88
3884 | Story41 | B96 | 32 MPa RC Beam (60 cm x 40 cm) | Beam | 32MPa | Concrete Rectangular | 400 | 600 | 2400 | 6987.5 | 1.68 | 4102.75 | G300E | 5308911.93 | 41.66 | G300E | 8679754.35 | 68.1
3885 | Story41 | B97 | 32 MPa RC Beam (60 cm x 40 cm) | Beam | 32MPa | Concrete Rectangular | 400 | 600 | 2400 | 4587.5 | 1.1 | 2693.58 | G300E | 2963852.68 | 23.26 | G300E | 5174705.24 | 40.6
3886 | Story41 | B98 | 32 MPa RC Beam (60 cm x 40 cm) | Beam | 32MPa | Concrete Rectangular | 400 | 600 | 2400 | 6987.5 | 1.68 | 4102.75 | G300E | 5328921.59 | 41.81 | G300E | 1245054.35 | 9.77
3887 | Story41 | B99 | 32 MPa RC Beam (60 cm x 40 cm) | Beam | 32MPa | Concrete Rectangular | 400 | 600 | 2400 | 4587.5 | 1.1 | 2693.58 | G300E | 2963852.68 | 23.26 | G300E | 5174705.24 | 40.6
3888 | Story42 | B1 | 32 MPa RC Beam (60 cm x 40 cm) | Beam | 32MPa | Concrete Rectangular | 400 | 600 | 2400 | 4587.5 | 1.1 | 2693.58 | G300E | 3161442.86 | 24.81 | G300E | 4899453.28 | 38.44
3889 | Story42 | B10 | 32 MPa RC Beam (60 cm x 40 cm) | Beam | 32MPa | Concrete Rectangular | 400 | 600 | 2400 | 6987.5 | 1.68 | 4102.75 | G300E | 4907765.91 | 38.51 | G300E | 8288454.35 | 65.03
3890 | Story42 | B100 | 32 MPa RC Beam (60 cm x 40 cm) | Beam | 32MPa | Concrete Rectangular | 400 | 600 | 2400 | 6987.5 | 1.68 | 4102.75 | G300E | 5445168.18 | 42.72 | G300E | 8679754.35 | 68.1
3891 | Story42 | B101 | 32 MPa RC Beam (60 cm x 40 cm) | Beam | 32MPa | Concrete Rectangular | 400 | 600 | 2400 | 4587.5 | 1.1 | 2693.58 | G300E | 3445540.18 | 27.03 | G300E | 5082954.59 | 39.88
3892 | Story42 | B102 | 32 MPa RC Beam (60 cm x 40 cm) | Beam | 32MPa | Concrete Rectangular | 400 | 600 | 2400 | 6987.5 | 1.68 | 4102.75 | G300E | 5576342.61 | 43.75 | G300E | 5158054.35 | 40.47
3893 | Story42 | B103 | 32 MPa RC Beam (60 cm x 40 cm) | Beam | 32MPa | Concrete Rectangular | 400 | 600 | 2400 | 4587.5 | 1.1 | 2693.58 | G300E | 3582509.82 | 28.11 | G300E | 5082954.59 | 39.88
3894 | Story42 | B104 | 32 MPa RC Beam (60 cm x 40 cm) | Beam | 32MPa | Concrete Rectangular | 400 | 600 | 2400 | 6987.5 | 1.68 | 4102.75 | G300E | 6089288.64 | 47.78 | G300E | 7808221.89 | 61.27
3895 | Story42 | B105 | 32 MPa RC Beam (60 cm x 40 cm) | Beam | 32MPa | Concrete Rectangular | 400 | 600 | 2400 | 4587.5 | 1.1 | 2693.58 | G300E | 3161442.86 | 24.81 | G300E | 4899453.28 | 38.44
3896 | Story42 | B106 | 32 MPa RC Beam (60 cm x 40 cm) | Beam | 32MPa | Concrete Rectangular | 400 | 600 | 2400 | 6987.5 | 1.68 | 4102.75 | G300E | 5437227.84 | 42.66 | G300E | 8288454.35 | 65.03
3897 | Story42 | B107 | 32 MPa RC Beam (60 cm x 40 cm) | Beam | 32MPa | Concrete Rectangular | 400 | 600 | 2400 | 6987.5 | 1.68 | 4102.75 | G300E | 5466130.68 | 42.89 | G300E | 7505854.35 | 58.89
3898 | Story42 | B108 | 32 MPa RC Beam (60 cm x 40 cm) | Beam | 32MPa | Concrete Rectangular | 400 | 600 | 2400 | 6987.5 | 1.68 | 4102.75 | G300E | 4907765.91 | 38.51 | G300E | 8288454.35 | 65.03
3899 | Story42 | B109 | 32 MPa RC Beam (60 cm x 40 cm) | Beam | 32MPa | Concrete Rectangular | 400 | 600 | 2400 | 6987.5 | 1.68 | 4102.75 | G300E | 4687977.27 | 36.78 | G300E | 1067189.44 | 8.37
3900 | Story42 | B11 | 32 MPa RC Beam (60 cm x 40 cm) | Beam | 32MPa | Concrete Rectangular | 400 | 600 | 2400 | 4587.5 | 1.1 | 2693.58 | G300E | 3445540.18 | 27.03 | G300E | 5082954.59 | 39.88
3901 | Story42 | B110 | 32 MPa RC Beam (60 cm x 40 cm) | Beam | 32MPa | Concrete Rectangular | 400 | 600 | 2400 | 6987.5 | 1.68 | 4102.75 | G300E | 4907765.91 | 38.51 | G300E | 8288454.35 | 65.03
3902 | Story42 | B111 | 32 MPa RC Beam (60 cm x 40 cm) | Beam | 32MPa | Concrete Rectangular | 400 | 600 | 2400 | 6987.5 | 1.68 | 4102.75 | G300E | 5466130.68 | 42.89 | G300E | 7505854.35 | 58.89
3903 | Story42 | B112 | 32 MPa RC Beam (60 cm x 40 cm) | Beam | 32MPa | Concrete Rectangular | 400 | 600 | 2400 | 6987.5 | 1.68 | 4102.75 | G300E | 5437227.84 | 42.66 | G300E | 8288454.35 | 65.03
3904 | Story42 | B12 | 32 MPa RC Beam (60 cm x 40 cm) | Beam | 32MPa | Concrete Rectangular | 400 | 600 | 2400 | 6987.5 | 1.68 | 4102.75 | G300E | 5466130.68 | 42.89 | G300E | 7505854.35 | 58.89
3905 | Story42 | B13 | 32 MPa RC Beam (60 cm x 40 cm) | Beam | 32MPa | Concrete Rectangular | 400 | 600 | 2400 | 4587.5 | 1.1 | 2693.58 | G300E | 3582509.82 | 28.11 | G300E | 5082954.59 | 39.88
3906 | Story42 | B14 | 32 MPa RC Beam (60 cm x 40 cm) | Beam | 32MPa | Concrete Rectangular | 400 | 600 | 2400 | 6987.5 | 1.68 | 4102.75 | G300E | 5437227.84 | 42.66 | G300E | 8288454.35 | 65.03
3907 | Story42 | B15 | 32 MPa RC Beam (60 cm x 40 cm) | Beam | 32MPa | Concrete Rectangular | 400 | 600 | 2400 | 4587.5 | 1.1 | 2693.58 | G300E | 3161442.86 | 24.81 | G300E | 4899453.28 | 38.44
3908 | Story42 | B16 | 32 MPa RC Beam (60 cm x 40 cm) | Beam | 32MPa | Concrete Rectangular | 400 | 600 | 2400 | 4587.5 | 1.1 | 2693.58 | G300E | 3161442.86 | 24.81 | G300E | 5394903.93 | 42.33
3909 | Story42 | B17 | 32 MPa RC Beam (60 cm x 40 cm) | Beam | 32MPa | Concrete Rectangular | 400 | 600 | 2400 | 6987.5 | 1.68 | 4102.75 | G300E | 6088971.02 | 47.78 | G300E | 7808221.89 | 61.27
3910 | Story42 | B18 | 32 MPa RC Beam (60 cm x 40 cm) | Beam | 32MPa | Concrete Rectangular | 400 | 600 | 2400 | 4587.5 | 1.1 | 2693.58 | G300E | 3398682.14 | 26.67 | G300E | 1761603.93 | 13.82
3911 | Story42 | B19 | 32 MPa RC Beam (60 cm x 40 cm) | Beam | 32MPa | Concrete Rectangular | 400 | 600 | 2400 | 6987.5 | 1.68 | 4102.75 | G300E | 5573801.7 | 43.73 | G300E | 5158054.35 | 40.47
3912 | Story42 | B2 | 32 MPa RC Beam (60 cm x 40 cm) | Beam | 32MPa | Concrete Rectangular | 400 | 600 | 2400 | 6987.5 | 1.68 | 4102.75 | G300E | 5436910.23 | 42.66 | G300E | 8288454.35 | 65.03
3913 | Story42 | B20 | 32 MPa RC Beam (60 cm x 40 cm) | Beam | 32MPa | Concrete Rectangular | 400 | 600 | 2400 | 4587.5 | 1.1 | 2693.58 | G300E | 3193883.04 | 25.06 | G300E | 2972703.93 | 23.32
3914 | Story42 | B21 | 32 MPa RC Beam (60 cm x 40 cm) | Beam | 32MPa | Concrete Rectangular | 400 | 600 | 2400 | 6987.5 | 1.68 | 4102.75 | G300E | 5802536.46 | 45.53 | G300E | 8836867.65 | 69.34
3915 | Story42 | B22 | 32 MPa RC Beam (60 cm x 40 cm) | Beam | 32MPa | Concrete Rectangular | 400 | 600 | 2400 | 4587.5 | 1.1 | 2693.58 | G300E | 2963852.68 | 23.26 | G300E | 2972703.93 | 23.32
3916 | Story42 | B23 | 32 MPa RC Beam (60 cm x 40 cm) | Beam | 32MPa | Concrete Rectangular | 400 | 600 | 2400 | 6987.5 | 1.68 | 4102.75 | G300E | 5300336.36 | 41.59 | G300E | 1245054.35 | 9.77
3917 | Story42 | B24 | 32 MPa RC Beam (60 cm x 40 cm) | Beam | 32MPa | Concrete Rectangular | 400 | 600 | 2400 | 4587.5 | 1.1 | 2693.58 | G300E | 2963852.68 | 23.26 | G300E | 2972703.93 | 23.32
3918 | Story42 | B25 | 32 MPa RC Beam (60 cm x 40 cm) | Beam | 32MPa | Concrete Rectangular | 400 | 600 | 2400 | 6987.5 | 1.68 | 4102.75 | G300E | 5444850.57 | 42.72 | G300E | 8679754.35 | 68.1
3919 | Story42 | B26 | 32 MPa RC Beam (60 cm x 40 cm) | Beam | 32MPa | Concrete Rectangular | 400 | 600 | 2400 | 4587.5 | 1.1 | 2693.58 | G300E | 3192572.32 | 25.05 | G300E | 2972703.93 | 23.32
3920 | Story42 | B27 | 32 MPa RC Beam (60 cm x 40 cm) | Beam | 32MPa | Concrete Rectangular | 400 | 600 | 2400 | 6987.5 | 1.68 | 4102.75 | G300E | 5576342.61 | 43.75 | G300E | 5158054.35 | 40.47
3921 | Story42 | B28 | 32 MPa RC Beam (60 cm x 40 cm) | Beam | 32MPa | Concrete Rectangular | 400 | 600 | 2400 | 4587.5 | 1.1 | 2693.58 | G300E | 3399009.82 | 26.67 | G300E | 1761603.93 | 13.82
3922 | Story42 | B29 | 32 MPa RC Beam (60 cm x 40 cm) | Beam | 32MPa | Concrete Rectangular | 400 | 600 | 2400 | 6987.5 | 1.68 | 4102.75 | G300E | 6089288.64 | 47.78 | G300E | 7808221.89 | 61.27
3923 | Story42 | B3 | 32 MPa RC Beam (60 cm x 40 cm) | Beam | 32MPa | Concrete Rectangular | 400 | 600 | 2400 | 4587.5 | 1.1 | 2693.58 | G300E | 3580871.43 | 28.1 | G300E | 5082954.59 | 39.88
3924 | Story42 | B30 | 32 MPa RC Beam (60 cm x 40 cm) | Beam | 32MPa | Concrete Rectangular | 400 | 600 | 2400 | 4587.5 | 1.1 | 2693.58 | G300E | 3161442.86 | 24.81 | G300E | 5394903.93 | 42.33
3925 | Story42 | B31 | 32 MPa RC Beam (60 cm x 40 cm) | Beam | 32MPa | Concrete Rectangular | 400 | 600 | 2400 | 4587.5 | 1.1 | 2693.58 | G300E | 3754213.39 | 29.46 | G300E | 4587503.93 | 36
3926 | Story42 | B32 | 32 MPa RC Beam (60 cm x 40 cm) | Beam | 32MPa | Concrete Rectangular | 400 | 600 | 2400 | 6987.5 | 1.68 | 4102.75 | G300E | 6069596.59 | 47.62 | G300E | 8590821.89 | 67.41
3927 | Story42 | B33 | 32 MPa RC Beam (60 cm x 40 cm) | Beam | 32MPa | Concrete Rectangular | 400 | 600 | 2400 | 4587.5 | 1.1 | 2693.58 | G300E | 3551708.04 | 27.87 | G300E | 5358206.55 | 42.04
3928 | Story42 | B34 | 32 MPa RC Beam (60 cm x 40 cm) | Beam | 32MPa | Concrete Rectangular | 400 | 600 | 2400 | 6987.5 | 1.68 | 4102.75 | G300E | 5577295.45 | 43.76 | G300E | 5158054.35 | 40.47
3929 | Story42 | B35 | 32 MPa RC Beam (60 cm x 40 cm) | Beam | 32MPa | Concrete Rectangular | 400 | 600 | 2400 | 4587.5 | 1.1 | 2693.58 | G300E | 3738484.82 | 29.33 | G300E | 3743406.55 | 29.37
3930 | Story42 | B36 | 32 MPa RC Beam (60 cm x 40 cm) | Beam | 32MPa | Concrete Rectangular | 400 | 600 | 2400 | 6987.5 | 1.68 | 4102.75 | G300E | 5633830.68 | 44.21 | G300E | 6723254.35 | 52.75
3931 | Story42 | B37 | 32 MPa RC Beam (60 cm x 40 cm) | Beam | 32MPa | Concrete Rectangular | 400 | 600 | 2400 | 4800 | 1.15 | 2818.35 | G300E | 4222400 | 33.13 | G300E | 4354565.76 | 34.17
3932 | Story42 | B38 | 32 MPa RC Beam (60 cm x 40 cm) | Beam | 32MPa | Concrete Rectangular | 400 | 600 | 2400 | 6987.5 | 1.68 | 4102.75 | G300E | 5484234.66 | 43.03 | G300E | 1245054.35 | 9.77
3933 | Story42 | B39 | 32 MPa RC Beam (60 cm x 40 cm) | Beam | 32MPa | Concrete Rectangular | 400 | 600 | 2400 | 4800 | 1.15 | 2818.35 | G300E | 4074560 | 31.97 | G300E | 3960325.76 | 31.07
3934 | Story42 | B4 | 32 MPa RC Beam (60 cm x 40 cm) | Beam | 32MPa | Concrete Rectangular | 400 | 600 | 2400 | 6987.5 | 1.68 | 4102.75 | G300E | 5534100 | 43.42 | G300E | 7184277.5 | 56.37
3935 | Story42 | B40 | 32 MPa RC Beam (60 cm x 40 cm) | Beam | 32MPa | Concrete Rectangular | 400 | 600 | 2400 | 6987.5 | 1.68 | 4102.75 | G300E | 5641135.8 | 44.26 | G300E | 6723254.35 | 52.75
3936 | Story42 | B41 | 32 MPa RC Beam (60 cm x 40 cm) | Beam | 32MPa | Concrete Rectangular | 400 | 600 | 2400 | 4587.5 | 1.1 | 2693.58 | G300E | 3741433.93 | 29.36 | G300E | 3743406.55 | 29.37
3937 | Story42 | B42 | 32 MPa RC Beam (60 cm x 40 cm) | Beam | 32MPa | Concrete Rectangular | 400 | 600 | 2400 | 6987.5 | 1.68 | 4102.75 | G300E | 5578248.3 | 43.77 | G300E | 5158054.35 | 40.47
3938 | Story42 | B43 | 32 MPa RC Beam (60 cm x 40 cm) | Beam | 32MPa | Concrete Rectangular | 400 | 600 | 2400 | 4587.5 | 1.1 | 2693.58 | G300E | 3552363.39 | 27.87 | G300E | 5358206.55 | 42.04
3939 | Story42 | B44 | 32 MPa RC Beam (60 cm x 40 cm) | Beam | 32MPa | Concrete Rectangular | 400 | 600 | 2400 | 6987.5 | 1.68 | 4102.75 | G300E | 6069278.98 | 47.62 | G300E | 8590821.89 | 67.41
3940 | Story42 | B45 | 32 MPa RC Beam (60 cm x 40 cm) | Beam | 32MPa | Concrete Rectangular | 400 | 600 | 2400 | 4587.5 | 1.1 | 2693.58 | G300E | 3754213.39 | 29.46 | G300E | 4587503.93 | 36
3941 | Story42 | B46 | 32 MPa RC Beam (60 cm x 40 cm) | Beam | 32MPa | Concrete Rectangular | 400 | 600 | 2400 | 4587.5 | 1.1 | 2693.58 | G300E | 3556623.21 | 27.91 | G300E | 2789202.62 | 21.89
3942 | Story42 | B47 | 32 MPa RC Beam (60 cm x 40 cm) | Beam | 32MPa | Concrete Rectangular | 400 | 600 | 2400 | 6987.5 | 1.68 | 4102.75 | G300E | 5906660.8 | 46.35 | G300E | 8679754.35 | 68.1
3943 | Story42 | B48 | 32 MPa RC Beam (60 cm x 40 cm) | Beam | 32MPa | Concrete Rectangular | 400 | 600 | 2400 | 4587.5 | 1.1 | 2693.58 | G300E | 4164794.64 | 32.68 | G300E | 550503.93 | 4.32
3944 | Story42 | B49 | 32 MPa RC Beam (60 cm x 40 cm) | Beam | 32MPa | Concrete Rectangular | 400 | 600 | 2400 | 6987.5 | 1.68 | 4102.75 | G300E | 6344014.77 | 49.78 | G300E | 5158054.35 | 40.47
3945 | Story42 | B5 | 32 MPa RC Beam (60 cm x 40 cm) | Beam | 32MPa | Concrete Rectangular | 400 | 600 | 2400 | 4587.5 | 1.1 | 2693.58 | G300E | 3478674.26 | 27.29 | G300E | 5410017.16 | 42.45
3946 | Story42 | B50 | 32 MPa RC Beam (60 cm x 40 cm) | Beam | 32MPa | Concrete Rectangular | 400 | 600 | 2400 | 4587.5 | 1.1 | 2693.58 | G300E | 4159551.79 | 32.64 | G300E | 550503.93 | 4.32
3947 | Story42 | B51 | 32 MPa RC Beam (60 cm x 40 cm) | Beam | 32MPa | Concrete Rectangular | 400 | 600 | 2400 | 7200 | 1.73 | 4227.52 | G300E | 6911373.91 | 54.23 | G300E | 6205785.18 | 48.69
3948 | Story42 | B55 | 32 MPa RC Beam (60 cm x 40 cm) | Beam | 32MPa | Concrete Rectangular | 400 | 600 | 2400 | 6987.5 | 1.68 | 4102.75 | G300E | 6712253.26 | 52.67 | G300E | 6022628.33 | 47.26
3949 | Story42 | B56 | 32 MPa RC Beam (60 cm x 40 cm) | Beam | 32MPa | Concrete Rectangular | 400 | 600 | 2400 | 4587.5 | 1.1 | 2693.58 | G300E | 4159551.79 | 32.64 | G300E | 550503.93 | 4.32
3950 | Story42 | B57 | 32 MPa RC Beam (60 cm x 40 cm) | Beam | 32MPa | Concrete Rectangular | 400 | 600 | 2400 | 6987.5 | 1.68 | 4102.75 | G300E | 6344332.39 | 49.78 | G300E | 5158054.35 | 40.47
3951 | Story42 | B58 | 32 MPa RC Beam (60 cm x 40 cm) | Beam | 32MPa | Concrete Rectangular | 400 | 600 | 2400 | 4587.5 | 1.1 | 2693.58 | G300E | 4164794.64 | 32.68 | G300E | 550503.93 | 4.32
3952 | Story42 | B59 | 32 MPa RC Beam (60 cm x 40 cm) | Beam | 32MPa | Concrete Rectangular | 400 | 600 | 2400 | 6987.5 | 1.68 | 4102.75 | G300E | 5906343.18 | 46.34 | G300E | 8679754.35 | 68.1
3953 | Story42 | B6 | 32 MPa RC Beam (60 cm x 40 cm) | Beam | 32MPa | Concrete Rectangular | 400 | 600 | 2400 | 6987.5 | 1.68 | 4102.75 | G300E | 4902048.86 | 38.46 | G300E | 8288454.35 | 65.03
3954 | Story42 | B60 | 32 MPa RC Beam (60 cm x 40 cm) | Beam | 32MPa | Concrete Rectangular | 400 | 600 | 2400 | 4587.5 | 1.1 | 2693.58 | G300E | 3556623.21 | 27.91 | G300E | 2789202.62 | 21.89
3955 | Story42 | B61 | 32 MPa RC Beam (60 cm x 40 cm) | Beam | 32MPa | Concrete Rectangular | 400 | 600 | 2400 | 4587.5 | 1.1 | 2693.58 | G300E | 3754213.39 | 29.46 | G300E | 4587503.93 | 36
3956 | Story42 | B62 | 32 MPa RC Beam (60 cm x 40 cm) | Beam | 32MPa | Concrete Rectangular | 400 | 600 | 2400 | 6987.5 | 1.68 | 4102.75 | G300E | 5906660.8 | 46.35 | G300E | 8679754.35 | 68.1
3957 | Story42 | B63 | 32 MPa RC Beam (60 cm x 40 cm) | Beam | 32MPa | Concrete Rectangular | 400 | 600 | 2400 | 4587.5 | 1.1 | 2693.58 | G300E | 3552691.07 | 27.88 | G300E | 5358206.55 | 42.04
3958 | Story42 | B64 | 32 MPa RC Beam (60 cm x 40 cm) | Beam | 32MPa | Concrete Rectangular | 400 | 600 | 2400 | 6987.5 | 1.68 | 4102.75 | G300E | 6344332.39 | 49.78 | G300E | 5158054.35 | 40.47
3959 | Story42 | B65 | 32 MPa RC Beam (60 cm x 40 cm) | Beam | 32MPa | Concrete Rectangular | 400 | 600 | 2400 | 4587.5 | 1.1 | 2693.58 | G300E | 3741433.93 | 29.36 | G300E | 3743406.55 | 29.37
3960 | Story42 | B66 | 32 MPa RC Beam (60 cm x 40 cm) | Beam | 32MPa | Concrete Rectangular | 400 | 600 | 2400 | 7200 | 1.73 | 4227.52 | G300E | 6916069.57 | 54.27 | G300E | 6205785.18 | 48.69
3961 | Story42 | B67 | 32 MPa RC Beam (60 cm x 40 cm) | Beam | 32MPa | Concrete Rectangular | 400 | 600 | 2400 | 4587.5 | 1.1 | 2693.58 | G300E | 3895093.33 | 30.56 | G300E | 3784998.84 | 29.7
3962 | Story42 | B69 | 32 MPa RC Beam (60 cm x 40 cm) | Beam | 32MPa | Concrete Rectangular | 400 | 600 | 2400 | 4587.5 | 1.1 | 2693.58 | G300E | 3895705 | 30.57 | G300E | 3784998.84 | 29.7
3963 | Story42 | B7 | 32 MPa RC Beam (60 cm x 40 cm) | Beam | 32MPa | Concrete Rectangular | 400 | 600 | 2400 | 4587.5 | 1.1 | 2693.58 | G300E | 3161442.86 | 24.81 | G300E | 5082954.59 | 39.88
3964 | Story42 | B70 | 32 MPa RC Beam (60 cm x 40 cm) | Beam | 32MPa | Concrete Rectangular | 400 | 600 | 2400 | 6987.5 | 1.68 | 4102.75 | G300E | 6712253.26 | 52.67 | G300E | 6022628.33 | 47.26
3965 | Story42 | B71 | 32 MPa RC Beam (60 cm x 40 cm) | Beam | 32MPa | Concrete Rectangular | 400 | 600 | 2400 | 4587.5 | 1.1 | 2693.58 | G300E | 3741433.93 | 29.36 | G300E | 3743406.55 | 29.37
3966 | Story42 | B72 | 32 MPa RC Beam (60 cm x 40 cm) | Beam | 32MPa | Concrete Rectangular | 400 | 600 | 2400 | 6987.5 | 1.68 | 4102.75 | G300E | 6344332.39 | 49.78 | G300E | 5158054.35 | 40.47
3967 | Story42 | B73 | 32 MPa RC Beam (60 cm x 40 cm) | Beam | 32MPa | Concrete Rectangular | 400 | 600 | 2400 | 4587.5 | 1.1 | 2693.58 | G300E | 3552691.07 | 27.88 | G300E | 5358206.55 | 42.04
3968 | Story42 | B74 | 32 MPa RC Beam (60 cm x 40 cm) | Beam | 32MPa | Concrete Rectangular | 400 | 600 | 2400 | 6987.5 | 1.68 | 4102.75 | G300E | 5906343.18 | 46.34 | G300E | 8679754.35 | 68.1
3969 | Story42 | B75 | 32 MPa RC Beam (60 cm x 40 cm) | Beam | 32MPa | Concrete Rectangular | 400 | 600 | 2400 | 4587.5 | 1.1 | 2693.58 | G300E | 3754213.39 | 29.46 | G300E | 4587503.93 | 36
3970 | Story42 | B76 | 32 MPa RC Beam (60 cm x 40 cm) | Beam | 32MPa | Concrete Rectangular | 400 | 600 | 2400 | 4587.5 | 1.1 | 2693.58 | G300E | 3161442.86 | 24.81 | G300E | 5394903.93 | 42.33
3971 | Story42 | B77 | 32 MPa RC Beam (60 cm x 40 cm) | Beam | 32MPa | Concrete Rectangular | 400 | 600 | 2400 | 6987.5 | 1.68 | 4102.75 | G300E | 6069278.98 | 47.62 | G300E | 8590821.89 | 67.41
3972 | Story42 | B78 | 32 MPa RC Beam (60 cm x 40 cm) | Beam | 32MPa | Concrete Rectangular | 400 | 600 | 2400 | 4587.5 | 1.1 | 2693.58 | G300E | 3399009.82 | 26.67 | G300E | 1761603.93 | 13.82
3973 | Story42 | B79 | 32 MPa RC Beam (60 cm x 40 cm) | Beam | 32MPa | Concrete Rectangular | 400 | 600 | 2400 | 6987.5 | 1.68 | 4102.75 | G300E | 5578248.3 | 43.77 | G300E | 5158054.35 | 40.47
3974 | Story42 | B8 | 32 MPa RC Beam (60 cm x 40 cm) | Beam | 32MPa | Concrete Rectangular | 400 | 600 | 2400 | 6987.5 | 1.68 | 4102.75 | G300E | 4687659.66 | 36.78 | G300E | 1067189.44 | 8.37
3975 | Story42 | B80 | 32 MPa RC Beam (60 cm x 40 cm) | Beam | 32MPa | Concrete Rectangular | 400 | 600 | 2400 | 4587.5 | 1.1 | 2693.58 | G300E | 3192572.32 | 25.05 | G300E | 2972703.93 | 23.32
3976 | Story42 | B81 | 32 MPa RC Beam (60 cm x 40 cm) | Beam | 32MPa | Concrete Rectangular | 400 | 600 | 2400 | 6987.5 | 1.68 | 4102.75 | G300E | 5641771.02 | 44.27 | G300E | 6723254.35 | 52.75
3977 | Story42 | B82 | 32 MPa RC Beam (60 cm x 40 cm) | Beam | 32MPa | Concrete Rectangular | 400 | 600 | 2400 | 4587.5 | 1.1 | 2693.58 | G300E | 2963852.68 | 23.26 | G300E | 2972703.93 | 23.32
3978 | Story42 | B83 | 32 MPa RC Beam (60 cm x 40 cm) | Beam | 32MPa | Concrete Rectangular | 400 | 600 | 2400 | 6987.5 | 1.68 | 4102.75 | G300E | 5483599.43 | 43.03 | G300E | 1245054.35 | 9.77
3979 | Story42 | B84 | 32 MPa RC Beam (60 cm x 40 cm) | Beam | 32MPa | Concrete Rectangular | 400 | 600 | 2400 | 4587.5 | 1.1 | 2693.58 | G300E | 2963852.68 | 23.26 | G300E | 2972703.93 | 23.32
3980 | Story42 | B85 | 32 MPa RC Beam (60 cm x 40 cm) | Beam | 32MPa | Concrete Rectangular | 400 | 600 | 2400 | 6987.5 | 1.68 | 4102.75 | G300E | 5641771.02 | 44.27 | G300E | 6723254.35 | 52.75
3981 | Story42 | B86 | 32 MPa RC Beam (60 cm x 40 cm) | Beam | 32MPa | Concrete Rectangular | 400 | 600 | 2400 | 4587.5 | 1.1 | 2693.58 | G300E | 3192572.32 | 25.05 | G300E | 2972703.93 | 23.32
3982 | Story42 | B87 | 32 MPa RC Beam (60 cm x 40 cm) | Beam | 32MPa | Concrete Rectangular | 400 | 600 | 2400 | 6987.5 | 1.68 | 4102.75 | G300E | 5578248.3 | 43.77 | G300E | 5158054.35 | 40.47
3983 | Story42 | B88 | 32 MPa RC Beam (60 cm x 40 cm) | Beam | 32MPa | Concrete Rectangular | 400 | 600 | 2400 | 4587.5 | 1.1 | 2693.58 | G300E | 3399009.82 | 26.67 | G300E | 1761603.93 | 13.82
3984 | Story42 | B89 | 32 MPa RC Beam (60 cm x 40 cm) | Beam | 32MPa | Concrete Rectangular | 400 | 600 | 2400 | 6987.5 | 1.68 | 4102.75 | G300E | 6069278.98 | 47.62 | G300E | 8590821.89 | 67.41
3985 | Story42 | B9 | 32 MPa RC Beam (60 cm x 40 cm) | Beam | 32MPa | Concrete Rectangular | 400 | 600 | 2400 | 4587.5 | 1.1 | 2693.58 | G300E | 3161442.86 | 24.81 | G300E | 5082954.59 | 39.88
3986 | Story42 | B90 | 32 MPa RC Beam (60 cm x 40 cm) | Beam | 32MPa | Concrete Rectangular | 400 | 600 | 2400 | 4587.5 | 1.1 | 2693.58 | G300E | 3161442.86 | 24.81 | G300E | 5394903.93 | 42.33
3987 | Story42 | B91 | 32 MPa RC Beam (60 cm x 40 cm) | Beam | 32MPa | Concrete Rectangular | 400 | 600 | 2400 | 4587.5 | 1.1 | 2693.58 | G300E | 3161442.86 | 24.81 | G300E | 4899453.28 | 38.44
3988 | Story42 | B92 | 32 MPa RC Beam (60 cm x 40 cm) | Beam | 32MPa | Concrete Rectangular | 400 | 600 | 2400 | 6987.5 | 1.68 | 4102.75 | G300E | 6089288.64 | 47.78 | G300E | 7808221.89 | 61.27
3989 | Story42 | B93 | 32 MPa RC Beam (60 cm x 40 cm) | Beam | 32MPa | Concrete Rectangular | 400 | 600 | 2400 | 4587.5 | 1.1 | 2693.58 | G300E | 3582509.82 | 28.11 | G300E | 5082954.59 | 39.88
3990 | Story42 | B94 | 32 MPa RC Beam (60 cm x 40 cm) | Beam | 32MPa | Concrete Rectangular | 400 | 600 | 2400 | 6987.5 | 1.68 | 4102.75 | G300E | 5576342.61 | 43.75 | G300E | 5158054.35 | 40.47
3991 | Story42 | B95 | 32 MPa RC Beam (60 cm x 40 cm) | Beam | 32MPa | Concrete Rectangular | 400 | 600 | 2400 | 4587.5 | 1.1 | 2693.58 | G300E | 3445540.18 | 27.03 | G300E | 5082954.59 | 39.88
3992 | Story42 | B96 | 32 MPa RC Beam (60 cm x 40 cm) | Beam | 32MPa | Concrete Rectangular | 400 | 600 | 2400 | 6987.5 | 1.68 | 4102.75 | G300E | 5445168.18 | 42.72 | G300E | 8679754.35 | 68.1
3993 | Story42 | B97 | 32 MPa RC Beam (60 cm x 40 cm) | Beam | 32MPa | Concrete Rectangular | 400 | 600 | 2400 | 4587.5 | 1.1 | 2693.58 | G300E | 3161442.86 | 24.81 | G300E | 5082954.59 | 39.88
3994 | Story42 | B98 | 32 MPa RC Beam (60 cm x 40 cm) | Beam | 32MPa | Concrete Rectangular | 400 | 600 | 2400 | 6987.5 | 1.68 | 4102.75 | G300E | 5300336.36 | 41.59 | G300E | 1245054.35 | 9.77
3995 | Story42 | B99 | 32 MPa RC Beam (60 cm x 40 cm) | Beam | 32MPa | Concrete Rectangular | 400 | 600 | 2400 | 4587.5 | 1.1 | 2693.58 | G300E | 3161442.86 | 24.81 | G300E | 5082954.59 | 39.88
3996 | Story43 | B1 | 32 MPa RC Beam (60 cm x 40 cm) | Beam | 32MPa | Concrete Rectangular | 400 | 600 | 2400 | 4600 | 1.1 | 2700.92 | G300E | 3368185.71 | 26.43 | G300E | 5004803.94 | 39.27
3997 | Story43 | B10 | 32 MPa RC Beam (60 cm x 40 cm) | Beam | 32MPa | Concrete Rectangular | 400 | 600 | 2400 | 7000 | 1.68 | 4110.09 | G300E | 4923545.45 | 38.63 | G300E | 8303281.64 | 65.15
3998 | Story43 | B100 | 32 MPa RC Beam (60 cm x 40 cm) | Beam | 32MPa | Concrete Rectangular | 400 | 600 | 2400 | 7000 | 1.68 | 4110.09 | G300E | 6152681.82 | 48.28 | G300E | 8695281.64 | 68.23
3999 | Story43 | B101 | 32 MPa RC Beam (60 cm x 40 cm) | Beam | 32MPa | Concrete Rectangular | 400 | 600 | 2400 | 4600 | 1.1 | 2700.92 | G300E | 3593585.71 | 28.2 | G300E | 5096804.6 | 39.99
4000 | Story43 | B102 | 32 MPa RC Beam (60 cm x 40 cm) | Beam | 32MPa | Concrete Rectangular | 400 | 600 | 2400 | 7000 | 1.68 | 4110.09 | G300E | 5615272.73 | 44.06 | G300E | 5167281.64 | 40.54
4001 | Story43 | B103 | 32 MPa RC Beam (60 cm x 40 cm) | Beam | 32MPa | Concrete Rectangular | 400 | 600 | 2400 | 4600 | 1.1 | 2700.92 | G300E | 3521957.14 | 27.63 | G300E | 5096804.6 | 39.99
4002 | Story43 | B104 | 32 MPa RC Beam (60 cm x 40 cm) | Beam | 32MPa | Concrete Rectangular | 400 | 600 | 2400 | 7000 | 1.68 | 4110.09 | G300E | 6114181.82 | 47.97 | G300E | 8214190.09 | 64.45
4003 | Story43 | B105 | 32 MPa RC Beam (60 cm x 40 cm) | Beam | 32MPa | Concrete Rectangular | 400 | 600 | 2400 | 4600 | 1.1 | 2700.92 | G300E | 3368185.71 | 26.43 | G300E | 5004803.94 | 39.27
4004 | Story43 | B106 | 32 MPa RC Beam (60 cm x 40 cm) | Beam | 32MPa | Concrete Rectangular | 400 | 600 | 2400 | 7000 | 1.68 | 4110.09 | G300E | 5291045.45 | 41.52 | G300E | 8214190.09 | 64.45
4005 | Story43 | B107 | 32 MPa RC Beam (60 cm x 40 cm) | Beam | 32MPa | Concrete Rectangular | 400 | 600 | 2400 | 7000 | 1.68 | 4110.09 | G300E | 5482590.91 | 43.02 | G300E | 7519281.64 | 59
4006 | Story43 | B108 | 32 MPa RC Beam (60 cm x 40 cm) | Beam | 32MPa | Concrete Rectangular | 400 | 600 | 2400 | 7000 | 1.68 | 4110.09 | G300E | 4923545.45 | 38.63 | G300E | 8303281.64 | 65.15
4007 | Story43 | B109 | 32 MPa RC Beam (60 cm x 40 cm) | Beam | 32MPa | Concrete Rectangular | 400 | 600 | 2400 | 7000 | 1.68 | 4110.09 | G300E | 4707818.18 | 36.94 | G300E | 1069098.55 | 8.39
4008 | Story43 | B11 | 32 MPa RC Beam (60 cm x 40 cm) | Beam | 32MPa | Concrete Rectangular | 400 | 600 | 2400 | 4600 | 1.1 | 2700.92 | G300E | 3593914.29 | 28.2 | G300E | 5096804.6 | 39.99
4009 | Story43 | B110 | 32 MPa RC Beam (60 cm x 40 cm) | Beam | 32MPa | Concrete Rectangular | 400 | 600 | 2400 | 7000 | 1.68 | 4110.09 | G300E | 4923545.45 | 38.63 | G300E | 8303281.64 | 65.15
4010 | Story43 | B111 | 32 MPa RC Beam (60 cm x 40 cm) | Beam | 32MPa | Concrete Rectangular | 400 | 600 | 2400 | 7000 | 1.68 | 4110.09 | G300E | 5482590.91 | 43.02 | G300E | 7519281.64 | 59
4011 | Story43 | B112 | 32 MPa RC Beam (60 cm x 40 cm) | Beam | 32MPa | Concrete Rectangular | 400 | 600 | 2400 | 7000 | 1.68 | 4110.09 | G300E | 5290727.27 | 41.51 | G300E | 8214190.09 | 64.45
4012 | Story43 | B12 | 32 MPa RC Beam (60 cm x 40 cm) | Beam | 32MPa | Concrete Rectangular | 400 | 600 | 2400 | 7000 | 1.68 | 4110.09 | G300E | 5482590.91 | 43.02 | G300E | 7519281.64 | 59
4013 | Story43 | B13 | 32 MPa RC Beam (60 cm x 40 cm) | Beam | 32MPa | Concrete Rectangular | 400 | 600 | 2400 | 4600 | 1.1 | 2700.92 | G300E | 3522285.71 | 27.64 | G300E | 5096804.6 | 39.99
4014 | Story43 | B14 | 32 MPa RC Beam (60 cm x 40 cm) | Beam | 32MPa | Concrete Rectangular | 400 | 600 | 2400 | 7000 | 1.68 | 4110.09 | G300E | 5290727.27 | 41.51 | G300E | 8214190.09 | 64.45
4015 | Story43 | B15 | 32 MPa RC Beam (60 cm x 40 cm) | Beam | 32MPa | Concrete Rectangular | 400 | 600 | 2400 | 4600 | 1.1 | 2700.92 | G300E | 3368185.71 | 26.43 | G300E | 5004803.94 | 39.27
4016 | Story43 | B16 | 32 MPa RC Beam (60 cm x 40 cm) | Beam | 32MPa | Concrete Rectangular | 400 | 600 | 2400 | 4600 | 1.1 | 2700.92 | G300E | 3170057.14 | 24.87 | G300E | 5004803.94 | 39.27
4017 | Story43 | B17 | 32 MPa RC Beam (60 cm x 40 cm) | Beam | 32MPa | Concrete Rectangular | 400 | 600 | 2400 | 7000 | 1.68 | 4110.09 | G300E | 6114181.82 | 47.97 | G300E | 8214190.09 | 64.45
4018 | Story43 | B18 | 32 MPa RC Beam (60 cm x 40 cm) | Beam | 32MPa | Concrete Rectangular | 400 | 600 | 2400 | 4600 | 1.1 | 2700.92 | G300E | 3438171.43 | 26.98 | G300E | 1766403.94 | 13.86
4019 | Story43 | B19 | 32 MPa RC Beam (60 cm x 40 cm) | Beam | 32MPa | Concrete Rectangular | 400 | 600 | 2400 | 7000 | 1.68 | 4110.09 | G300E | 5612090.91 | 44.03 | G300E | 5167281.64 | 40.54
4020 | Story43 | B2 | 32 MPa RC Beam (60 cm x 40 cm) | Beam | 32MPa | Concrete Rectangular | 400 | 600 | 2400 | 7000 | 1.68 | 4110.09 | G300E | 5290727.27 | 41.51 | G300E | 8214190.09 | 64.45
4021 | Story43 | B20 | 32 MPa RC Beam (60 cm x 40 cm) | Beam | 32MPa | Concrete Rectangular | 400 | 600 | 2400 | 4600 | 1.1 | 2700.92 | G300E | 3242671.43 | 25.44 | G300E | 2980803.94 | 23.39
4022 | Story43 | B21 | 32 MPa RC Beam (60 cm x 40 cm) | Beam | 32MPa | Concrete Rectangular | 400 | 600 | 2400 | 7000 | 1.68 | 4110.09 | G300E | 6296791.67 | 49.41 | G300E | 8852676 | 69.46
4023 | Story43 | B22 | 32 MPa RC Beam (60 cm x 40 cm) | Beam | 32MPa | Concrete Rectangular | 400 | 600 | 2400 | 4600 | 1.1 | 2700.92 | G300E | 3170057.14 | 24.87 | G300E | 2980803.94 | 23.39
4024 | Story43 | B23 | 32 MPa RC Beam (60 cm x 40 cm) | Beam | 32MPa | Concrete Rectangular | 400 | 600 | 2400 | 7000 | 1.68 | 4110.09 | G300E | 5711681.82 | 44.82 | G300E | 1247281.64 | 9.79
4025 | Story43 | B24 | 32 MPa RC Beam (60 cm x 40 cm) | Beam | 32MPa | Concrete Rectangular | 400 | 600 | 2400 | 4600 | 1.1 | 2700.92 | G300E | 3170057.14 | 24.87 | G300E | 2980803.94 | 23.39
4026 | Story43 | B25 | 32 MPa RC Beam (60 cm x 40 cm) | Beam | 32MPa | Concrete Rectangular | 400 | 600 | 2400 | 7000 | 1.68 | 4110.09 | G300E | 6152363.64 | 48.27 | G300E | 8695281.64 | 68.23
4027 | Story43 | B26 | 32 MPa RC Beam (60 cm x 40 cm) | Beam | 32MPa | Concrete Rectangular | 400 | 600 | 2400 | 4600 | 1.1 | 2700.92 | G300E | 3242014.29 | 25.44 | G300E | 2980803.94 | 23.39
4028 | Story43 | B27 | 32 MPa RC Beam (60 cm x 40 cm) | Beam | 32MPa | Concrete Rectangular | 400 | 600 | 2400 | 7000 | 1.68 | 4110.09 | G300E | 5615272.73 | 44.06 | G300E | 5167281.64 | 40.54
4029 | Story43 | B28 | 32 MPa RC Beam (60 cm x 40 cm) | Beam | 32MPa | Concrete Rectangular | 400 | 600 | 2400 | 4600 | 1.1 | 2700.92 | G300E | 3438500 | 26.98 | G300E | 1766403.94 | 13.86
4030 | Story43 | B29 | 32 MPa RC Beam (60 cm x 40 cm) | Beam | 32MPa | Concrete Rectangular | 400 | 600 | 2400 | 7000 | 1.68 | 4110.09 | G300E | 6114181.82 | 47.97 | G300E | 8214190.09 | 64.45
4031 | Story43 | B3 | 32 MPa RC Beam (60 cm x 40 cm) | Beam | 32MPa | Concrete Rectangular | 400 | 600 | 2400 | 4600 | 1.1 | 2700.92 | G300E | 3519985.71 | 27.62 | G300E | 5096804.6 | 39.99
4032 | Story43 | B30 | 32 MPa RC Beam (60 cm x 40 cm) | Beam | 32MPa | Concrete Rectangular | 400 | 600 | 2400 | 4600 | 1.1 | 2700.92 | G300E | 3170057.14 | 24.87 | G300E | 5004803.94 | 39.27
4033 | Story43 | B31 | 32 MPa RC Beam (60 cm x 40 cm) | Beam | 32MPa | Concrete Rectangular | 400 | 600 | 2400 | 4600 | 1.1 | 2700.92 | G300E | 3764442.86 | 29.54 | G300E | 4600003.94 | 36.09
4034 | Story43 | B32 | 32 MPa RC Beam (60 cm x 40 cm) | Beam | 32MPa | Concrete Rectangular | 400 | 600 | 2400 | 7000 | 1.68 | 4110.09 | G300E | 6107181.82 | 47.92 | G300E | 8606190.09 | 67.53
4035 | Story43 | B33 | 32 MPa RC Beam (60 cm x 40 cm) | Beam | 32MPa | Concrete Rectangular | 400 | 600 | 2400 | 4600 | 1.1 | 2700.92 | G300E | 3455257.14 | 27.11 | G300E | 5280805.91 | 41.44
4036 | Story43 | B34 | 32 MPa RC Beam (60 cm x 40 cm) | Beam | 32MPa | Concrete Rectangular | 400 | 600 | 2400 | 7000 | 1.68 | 4110.09 | G300E | 5629272.73 | 44.17 | G300E | 5167281.64 | 40.54
4037 | Story43 | B35 | 32 MPa RC Beam (60 cm x 40 cm) | Beam | 32MPa | Concrete Rectangular | 400 | 600 | 2400 | 4600 | 1.1 | 2700.92 | G300E | 3642871.43 | 28.58 | G300E | 2042405.91 | 16.03
4038 | Story43 | B36 | 32 MPa RC Beam (60 cm x 40 cm) | Beam | 32MPa | Concrete Rectangular | 400 | 600 | 2400 | 7000 | 1.68 | 4110.09 | G300E | 5595545.45 | 43.9 | G300E | 6735281.64 | 52.85
4039 | Story43 | B37 | 32 MPa RC Beam (60 cm x 40 cm) | Beam | 32MPa | Concrete Rectangular | 400 | 600 | 2400 | 4800 | 1.15 | 2818.35 | G300E | 4301120 | 33.75 | G300E | 4175364.48 | 32.76
4040 | Story43 | B38 | 32 MPa RC Beam (60 cm x 40 cm) | Beam | 32MPa | Concrete Rectangular | 400 | 600 | 2400 | 7000 | 1.68 | 4110.09 | G300E | 5506772.73 | 43.21 | G300E | 1247281.64 | 9.79
4041 | Story43 | B39 | 32 MPa RC Beam (60 cm x 40 cm) | Beam | 32MPa | Concrete Rectangular | 400 | 600 | 2400 | 4800 | 1.15 | 2818.35 | G300E | 4184000 | 32.83 | G300E | 4264965.12 | 33.46
4042 | Story43 | B4 | 32 MPa RC Beam (60 cm x 40 cm) | Beam | 32MPa | Concrete Rectangular | 400 | 600 | 2400 | 7000 | 1.68 | 4110.09 | G300E | 5548200 | 43.53 | G300E | 7197129.52 | 56.47
4043 | Story43 | B40 | 32 MPa RC Beam (60 cm x 40 cm) | Beam | 32MPa | Concrete Rectangular | 400 | 600 | 2400 | 7000 | 1.68 | 4110.09 | G300E | 5795363.64 | 45.47 | G300E | 6735281.64 | 52.85
4044 | Story43 | B41 | 32 MPa RC Beam (60 cm x 40 cm) | Beam | 32MPa | Concrete Rectangular | 400 | 600 | 2400 | 4600 | 1.1 | 2700.92 | G300E | 3645171.43 | 28.6 | G300E | 2042405.91 | 16.03
4045 | Story43 | B42 | 32 MPa RC Beam (60 cm x 40 cm) | Beam | 32MPa | Concrete Rectangular | 400 | 600 | 2400 | 7000 | 1.68 | 4110.09 | G300E | 5630545.45 | 44.18 | G300E | 5167281.64 | 40.54
4046 | Story43 | B43 | 32 MPa RC Beam (60 cm x 40 cm) | Beam | 32MPa | Concrete Rectangular | 400 | 600 | 2400 | 4600 | 1.1 | 2700.92 | G300E | 3455914.29 | 27.12 | G300E | 5280805.91 | 41.44
4047 | Story43 | B44 | 32 MPa RC Beam (60 cm x 40 cm) | Beam | 32MPa | Concrete Rectangular | 400 | 600 | 2400 | 7000 | 1.68 | 4110.09 | G300E | 6107181.82 | 47.92 | G300E | 8606190.09 | 67.53
4048 | Story43 | B45 | 32 MPa RC Beam (60 cm x 40 cm) | Beam | 32MPa | Concrete Rectangular | 400 | 600 | 2400 | 4600 | 1.1 | 2700.92 | G300E | 3764442.86 | 29.54 | G300E | 4600003.94 | 36.09
4049 | Story43 | B46 | 32 MPa RC Beam (60 cm x 40 cm) | Beam | 32MPa | Concrete Rectangular | 400 | 600 | 2400 | 4600 | 1.1 | 2700.92 | G300E | 3566314.29 | 27.98 | G300E | 2796802.63 | 21.94
4050 | Story43 | B47 | 32 MPa RC Beam (60 cm x 40 cm) | Beam | 32MPa | Concrete Rectangular | 400 | 600 | 2400 | 7000 | 1.68 | 4110.09 | G300E | 5956363.64 | 46.74 | G300E | 8695281.64 | 68.23
4051 | Story43 | B48 | 32 MPa RC Beam (60 cm x 40 cm) | Beam | 32MPa | Concrete Rectangular | 400 | 600 | 2400 | 4600 | 1.1 | 2700.92 | G300E | 4204400 | 32.99 | G300E | 552003.94 | 4.33
4052 | Story43 | B49 | 32 MPa RC Beam (60 cm x 40 cm) | Beam | 32MPa | Concrete Rectangular | 400 | 600 | 2400 | 7000 | 1.68 | 4110.09 | G300E | 6366500 | 49.95 | G300E | 5167281.64 | 40.54
4053 | Story43 | B5 | 32 MPa RC Beam (60 cm x 40 cm) | Beam | 32MPa | Concrete Rectangular | 400 | 600 | 2400 | 4600 | 1.1 | 2700.92 | G300E | 3582588.24 | 28.11 | G300E | 5091393.65 | 39.95
4054 | Story43 | B50 | 32 MPa RC Beam (60 cm x 40 cm) | Beam | 32MPa | Concrete Rectangular | 400 | 600 | 2400 | 4600 | 1.1 | 2700.92 | G300E | 3802885.71 | 29.84 | G300E | 552003.94 | 4.33
4055 | Story43 | B51 | 32 MPa RC Beam (60 cm x 40 cm) | Beam | 32MPa | Concrete Rectangular | 400 | 600 | 2400 | 7200 | 1.73 | 4227.52 | G300E | 7388765.22 | 57.97 | G300E | 6118132.38 | 48.01
4056 | Story43 | B55 | 32 MPa RC Beam (60 cm x 40 cm) | Beam | 32MPa | Concrete Rectangular | 400 | 600 | 2400 | 7000 | 1.68 | 4110.09 | G300E | 7187478.26 | 56.4 | G300E | 5948184.26 | 46.67
4057 | Story43 | B56 | 32 MPa RC Beam (60 cm x 40 cm) | Beam | 32MPa | Concrete Rectangular | 400 | 600 | 2400 | 4600 | 1.1 | 2700.92 | G300E | 3802885.71 | 29.84 | G300E | 552003.94 | 4.33
4058 | Story43 | B57 | 32 MPa RC Beam (60 cm x 40 cm) | Beam | 32MPa | Concrete Rectangular | 400 | 600 | 2400 | 7000 | 1.68 | 4110.09 | G300E | 6367454.55 | 49.96 | G300E | 5167281.64 | 40.54
4059 | Story43 | B58 | 32 MPa RC Beam (60 cm x 40 cm) | Beam | 32MPa | Concrete Rectangular | 400 | 600 | 2400 | 4600 | 1.1 | 2700.92 | G300E | 4204400 | 32.99 | G300E | 552003.94 | 4.33
4060 | Story43 | B59 | 32 MPa RC Beam (60 cm x 40 cm) | Beam | 32MPa | Concrete Rectangular | 400 | 600 | 2400 | 7000 | 1.68 | 4110.09 | G300E | 5956363.64 | 46.74 | G300E | 8695281.64 | 68.23
4061 | Story43 | B6 | 32 MPa RC Beam (60 cm x 40 cm) | Beam | 32MPa | Concrete Rectangular | 400 | 600 | 2400 | 7000 | 1.68 | 4110.09 | G300E | 4917818.18 | 38.59 | G300E | 8303281.64 | 65.15
4062 | Story43 | B60 | 32 MPa RC Beam (60 cm x 40 cm) | Beam | 32MPa | Concrete Rectangular | 400 | 600 | 2400 | 4600 | 1.1 | 2700.92 | G300E | 3566314.29 | 27.98 | G300E | 2796802.63 | 21.94
4063 | Story43 | B61 | 32 MPa RC Beam (60 cm x 40 cm) | Beam | 32MPa | Concrete Rectangular | 400 | 600 | 2400 | 4600 | 1.1 | 2700.92 | G300E | 3764442.86 | 29.54 | G300E | 4600003.94 | 36.09
4064 | Story43 | B62 | 32 MPa RC Beam (60 cm x 40 cm) | Beam | 32MPa | Concrete Rectangular | 400 | 600 | 2400 | 7000 | 1.68 | 4110.09 | G300E | 5956681.82 | 46.74 | G300E | 8695281.64 | 68.23
4065 | Story43 | B63 | 32 MPa RC Beam (60 cm x 40 cm) | Beam | 32MPa | Concrete Rectangular | 400 | 600 | 2400 | 4600 | 1.1 | 2700.92 | G300E | 3455914.29 | 27.12 | G300E | 5280805.91 | 41.44
4066 | Story43 | B64 | 32 MPa RC Beam (60 cm x 40 cm) | Beam | 32MPa | Concrete Rectangular | 400 | 600 | 2400 | 7000 | 1.68 | 4110.09 | G300E | 6367454.55 | 49.96 | G300E | 5167281.64 | 40.54
4067 | Story43 | B65 | 32 MPa RC Beam (60 cm x 40 cm) | Beam | 32MPa | Concrete Rectangular | 400 | 600 | 2400 | 4600 | 1.1 | 2700.92 | G300E | 3645500 | 28.6 | G300E | 2042405.91 | 16.03
4068 | Story43 | B66 | 32 MPa RC Beam (60 cm x 40 cm) | Beam | 32MPa | Concrete Rectangular | 400 | 600 | 2400 | 7200 | 1.73 | 4227.52 | G300E | 7392834.78 | 58.01 | G300E | 6118132.38 | 48.01
4069 | Story43 | B67 | 32 MPa RC Beam (60 cm x 40 cm) | Beam | 32MPa | Concrete Rectangular | 400 | 600 | 2400 | 4600 | 1.1 | 2700.92 | G300E | 4010586.67 | 31.47 | G300E | 4087258.24 | 32.07
4070 | Story43 | B69 | 32 MPa RC Beam (60 cm x 40 cm) | Beam | 32MPa | Concrete Rectangular | 400 | 600 | 2400 | 4600 | 1.1 | 2700.92 | G300E | 4011200 | 31.47 | G300E | 4087258.24 | 32.07
4071 | Story43 | B7 | 32 MPa RC Beam (60 cm x 40 cm) | Beam | 32MPa | Concrete Rectangular | 400 | 600 | 2400 | 4600 | 1.1 | 2700.92 | G300E | 3170057.14 | 24.87 | G300E | 5004803.94 | 39.27
4072 | Story43 | B70 | 32 MPa RC Beam (60 cm x 40 cm) | Beam | 32MPa | Concrete Rectangular | 400 | 600 | 2400 | 7000 | 1.68 | 4110.09 | G300E | 7187782.61 | 56.4 | G300E | 5948184.26 | 46.67
4073 | Story43 | B71 | 32 MPa RC Beam (60 cm x 40 cm) | Beam | 32MPa | Concrete Rectangular | 400 | 600 | 2400 | 4600 | 1.1 | 2700.92 | G300E | 3645500 | 28.6 | G300E | 2042405.91 | 16.03
4074 | Story43 | B72 | 32 MPa RC Beam (60 cm x 40 cm) | Beam | 32MPa | Concrete Rectangular | 400 | 600 | 2400 | 7000 | 1.68 | 4110.09 | G300E | 6367454.55 | 49.96 | G300E | 5167281.64 | 40.54
4075 | Story43 | B73 | 32 MPa RC Beam (60 cm x 40 cm) | Beam | 32MPa | Concrete Rectangular | 400 | 600 | 2400 | 4600 | 1.1 | 2700.92 | G300E | 3455914.29 | 27.12 | G300E | 5280805.91 | 41.44
4076 | Story43 | B74 | 32 MPa RC Beam (60 cm x 40 cm) | Beam | 32MPa | Concrete Rectangular | 400 | 600 | 2400 | 7000 | 1.68 | 4110.09 | G300E | 5956363.64 | 46.74 | G300E | 8695281.64 | 68.23
4077 | Story43 | B75 | 32 MPa RC Beam (60 cm x 40 cm) | Beam | 32MPa | Concrete Rectangular | 400 | 600 | 2400 | 4600 | 1.1 | 2700.92 | G300E | 3764442.86 | 29.54 | G300E | 4600003.94 | 36.09
4078 | Story43 | B76 | 32 MPa RC Beam (60 cm x 40 cm) | Beam | 32MPa | Concrete Rectangular | 400 | 600 | 2400 | 4600 | 1.1 | 2700.92 | G300E | 3170057.14 | 24.87 | G300E | 5004803.94 | 39.27
4079 | Story43 | B77 | 32 MPa RC Beam (60 cm x 40 cm) | Beam | 32MPa | Concrete Rectangular | 400 | 600 | 2400 | 7000 | 1.68 | 4110.09 | G300E | 6107181.82 | 47.92 | G300E | 8606190.09 | 67.53
4080 | Story43 | B78 | 32 MPa RC Beam (60 cm x 40 cm) | Beam | 32MPa | Concrete Rectangular | 400 | 600 | 2400 | 4600 | 1.1 | 2700.92 | G300E | 3438500 | 26.98 | G300E | 1766403.94 | 13.86
4081 | Story43 | B79 | 32 MPa RC Beam (60 cm x 40 cm) | Beam | 32MPa | Concrete Rectangular | 400 | 600 | 2400 | 7000 | 1.68 | 4110.09 | G300E | 5630545.45 | 44.18 | G300E | 5167281.64 | 40.54
4082 | Story43 | B8 | 32 MPa RC Beam (60 cm x 40 cm) | Beam | 32MPa | Concrete Rectangular | 400 | 600 | 2400 | 7000 | 1.68 | 4110.09 | G300E | 4707500 | 36.94 | G300E | 1069098.55 | 8.39
4083 | Story43 | B80 | 32 MPa RC Beam (60 cm x 40 cm) | Beam | 32MPa | Concrete Rectangular | 400 | 600 | 2400 | 4600 | 1.1 | 2700.92 | G300E | 3242014.29 | 25.44 | G300E | 2980803.94 | 23.39
4084 | Story43 | B81 | 32 MPa RC Beam (60 cm x 40 cm) | Beam | 32MPa | Concrete Rectangular | 400 | 600 | 2400 | 7000 | 1.68 | 4110.09 | G300E | 5795363.64 | 45.47 | G300E | 6735281.64 | 52.85
4085 | Story43 | B82 | 32 MPa RC Beam (60 cm x 40 cm) | Beam | 32MPa | Concrete Rectangular | 400 | 600 | 2400 | 4600 | 1.1 | 2700.92 | G300E | 3170057.14 | 24.87 | G300E | 2980803.94 | 23.39
4086 | Story43 | B83 | 32 MPa RC Beam (60 cm x 40 cm) | Beam | 32MPa | Concrete Rectangular | 400 | 600 | 2400 | 7000 | 1.68 | 4110.09 | G300E | 5506136.36 | 43.2 | G300E | 3599281.64 | 28.24
4087 | Story43 | B84 | 32 MPa RC Beam (60 cm x 40 cm) | Beam | 32MPa | Concrete Rectangular | 400 | 600 | 2400 | 4600 | 1.1 | 2700.92 | G300E | 3170057.14 | 24.87 | G300E | 2980803.94 | 23.39
4088 | Story43 | B85 | 32 MPa RC Beam (60 cm x 40 cm) | Beam | 32MPa | Concrete Rectangular | 400 | 600 | 2400 | 7000 | 1.68 | 4110.09 | G300E | 5795363.64 | 45.47 | G300E | 6735281.64 | 52.85
4089 | Story43 | B86 | 32 MPa RC Beam (60 cm x 40 cm) | Beam | 32MPa | Concrete Rectangular | 400 | 600 | 2400 | 4600 | 1.1 | 2700.92 | G300E | 3242014.29 | 25.44 | G300E | 2980803.94 | 23.39
4090 | Story43 | B87 | 32 MPa RC Beam (60 cm x 40 cm) | Beam | 32MPa | Concrete Rectangular | 400 | 600 | 2400 | 7000 | 1.68 | 4110.09 | G300E | 5630545.45 | 44.18 | G300E | 5167281.64 | 40.54
4091 | Story43 | B88 | 32 MPa RC Beam (60 cm x 40 cm) | Beam | 32MPa | Concrete Rectangular | 400 | 600 | 2400 | 4600 | 1.1 | 2700.92 | G300E | 3438500 | 26.98 | G300E | 1766403.94 | 13.86
4092 | Story43 | B89 | 32 MPa RC Beam (60 cm x 40 cm) | Beam | 32MPa | Concrete Rectangular | 400 | 600 | 2400 | 7000 | 1.68 | 4110.09 | G300E | 6107181.82 | 47.92 | G300E | 8606190.09 | 67.53
4093 | Story43 | B9 | 32 MPa RC Beam (60 cm x 40 cm) | Beam | 32MPa | Concrete Rectangular | 400 | 600 | 2400 | 4600 | 1.1 | 2700.92 | G300E | 3170057.14 | 24.87 | G300E | 5004803.94 | 39.27
4094 | Story43 | B90 | 32 MPa RC Beam (60 cm x 40 cm) | Beam | 32MPa | Concrete Rectangular | 400 | 600 | 2400 | 4600 | 1.1 | 2700.92 | G300E | 3170057.14 | 24.87 | G300E | 5004803.94 | 39.27
4095 | Story43 | B91 | 32 MPa RC Beam (60 cm x 40 cm) | Beam | 32MPa | Concrete Rectangular | 400 | 600 | 2400 | 4600 | 1.1 | 2700.92 | G300E | 3368185.71 | 26.43 | G300E | 5004803.94 | 39.27
4096 | Story43 | B92 | 32 MPa RC Beam (60 cm x 40 cm) | Beam | 32MPa | Concrete Rectangular | 400 | 600 | 2400 | 7000 | 1.68 | 4110.09 | G300E | 6114181.82 | 47.97 | G300E | 8214190.09 | 64.45
4097 | Story43 | B93 | 32 MPa RC Beam (60 cm x 40 cm) | Beam | 32MPa | Concrete Rectangular | 400 | 600 | 2400 | 4600 | 1.1 | 2700.92 | G300E | 3521957.14 | 27.63 | G300E | 5096804.6 | 39.99
4098 | Story43 | B94 | 32 MPa RC Beam (60 cm x 40 cm) | Beam | 32MPa | Concrete Rectangular | 400 | 600 | 2400 | 7000 | 1.68 | 4110.09 | G300E | 5615272.73 | 44.06 | G300E | 5167281.64 | 40.54
4099 | Story43 | B95 | 32 MPa RC Beam (60 cm x 40 cm) | Beam | 32MPa | Concrete Rectangular | 400 | 600 | 2400 | 4600 | 1.1 | 2700.92 | G300E | 3593914.29 | 28.2 | G300E | 5096804.6 | 39.99
4100 | Story43 | B96 | 32 MPa RC Beam (60 cm x 40 cm) | Beam | 32MPa | Concrete Rectangular | 400 | 600 | 2400 | 7000 | 1.68 | 4110.09 | G300E | 6152681.82 | 48.28 | G300E | 8695281.64 | 68.23
4101 | Story43 | B97 | 32 MPa RC Beam (60 cm x 40 cm) | Beam | 32MPa | Concrete Rectangular | 400 | 600 | 2400 | 4600 | 1.1 | 2700.92 | G300E | 3170057.14 | 24.87 | G300E | 5004803.94 | 39.27
4102 | Story43 | B98 | 32 MPa RC Beam (60 cm x 40 cm) | Beam | 32MPa | Concrete Rectangular | 400 | 600 | 2400 | 7000 | 1.68 | 4110.09 | G300E | 5712636.36 | 44.82 | G300E | 1247281.64 | 9.79
4103 | Story43 | B99 | 32 MPa RC Beam (60 cm x 40 cm) | Beam | 32MPa | Concrete Rectangular | 400 | 600 | 2400 | 4600 | 1.1 | 2700.92 | G300E | 3170057.14 | 24.87 | G300E | 5004803.94 | 39.27
4104 | Story44 | B1 | 32 MPa RC Beam (60 cm x 40 cm) | Beam | 32MPa | Concrete Rectangular | 400 | 600 | 2400 | 4600 | 1.1 | 2700.92 | G300E | 3368185.71 | 26.43 | G300E | 5004803.94 | 39.27
4105 | Story44 | B10 | 32 MPa RC Beam (60 cm x 40 cm) | Beam | 32MPa | Concrete Rectangular | 400 | 600 | 2400 | 7000 | 1.68 | 4110.09 | G300E | 4924181.82 | 38.64 | G300E | 7127281.64 | 55.92
4106 | Story44 | B100 | 32 MPa RC Beam (60 cm x 40 cm) | Beam | 32MPa | Concrete Rectangular | 400 | 600 | 2400 | 7000 | 1.68 | 4110.09 | G300E | 5929000 | 46.52 | G300E | 8606190.09 | 67.53
4107 | Story44 | B101 | 32 MPa RC Beam (60 cm x 40 cm) | Beam | 32MPa | Concrete Rectangular | 400 | 600 | 2400 | 4600 | 1.1 | 2700.92 | G300E | 3752614.29 | 29.44 | G300E | 5096804.6 | 39.99
4108 | Story44 | B102 | 32 MPa RC Beam (60 cm x 40 cm) | Beam | 32MPa | Concrete Rectangular | 400 | 600 | 2400 | 7000 | 1.68 | 4110.09 | G300E | 5629590.91 | 44.17 | G300E | 5167281.64 | 40.54
4109 | Story44 | B103 | 32 MPa RC Beam (60 cm x 40 cm) | Beam | 32MPa | Concrete Rectangular | 400 | 600 | 2400 | 4600 | 1.1 | 2700.92 | G300E | 3670800 | 28.8 | G300E | 5096804.6 | 39.99
4110 | Story44 | B104 | 32 MPa RC Beam (60 cm x 40 cm) | Beam | 32MPa | Concrete Rectangular | 400 | 600 | 2400 | 7000 | 1.68 | 4110.09 | G300E | 6113227.27 | 47.97 | G300E | 8214190.09 | 64.45
4111 | Story44 | B105 | 32 MPa RC Beam (60 cm x 40 cm) | Beam | 32MPa | Concrete Rectangular | 400 | 600 | 2400 | 4600 | 1.1 | 2700.92 | G300E | 3368185.71 | 26.43 | G300E | 5004803.94 | 39.27
4112 | Story44 | B106 | 32 MPa RC Beam (60 cm x 40 cm) | Beam | 32MPa | Concrete Rectangular | 400 | 600 | 2400 | 7000 | 1.68 | 4110.09 | G300E | 5316818.18 | 41.72 | G300E | 9782190.09 | 76.75
4113 | Story44 | B107 | 32 MPa RC Beam (60 cm x 40 cm) | Beam | 32MPa | Concrete Rectangular | 400 | 600 | 2400 | 7000 | 1.68 | 4110.09 | G300E | 5290409.09 | 41.51 | G300E | 7519281.64 | 59
4114 | Story44 | B108 | 32 MPa RC Beam (60 cm x 40 cm) | Beam | 32MPa | Concrete Rectangular | 400 | 600 | 2400 | 7000 | 1.68 | 4110.09 | G300E | 4924181.82 | 38.64 | G300E | 7127281.64 | 55.92
4115 | Story44 | B109 | 32 MPa RC Beam (60 cm x 40 cm) | Beam | 32MPa | Concrete Rectangular | 400 | 600 | 2400 | 7000 | 1.68 | 4110.09 | G300E | 4712909.09 | 36.98 | G300E | 1069098.55 | 8.39
4116 | Story44 | B11 | 32 MPa RC Beam (60 cm x 40 cm) | Beam | 32MPa | Concrete Rectangular | 400 | 600 | 2400 | 4600 | 1.1 | 2700.92 | G300E | 3752614.29 | 29.44 | G300E | 5096804.6 | 39.99
4117 | Story44 | B110 | 32 MPa RC Beam (60 cm x 40 cm) | Beam | 32MPa | Concrete Rectangular | 400 | 600 | 2400 | 7000 | 1.68 | 4110.09 | G300E | 4924181.82 | 38.64 | G300E | 7127281.64 | 55.92
4118 | Story44 | B111 | 32 MPa RC Beam (60 cm x 40 cm) | Beam | 32MPa | Concrete Rectangular | 400 | 600 | 2400 | 7000 | 1.68 | 4110.09 | G300E | 5290409.09 | 41.51 | G300E | 7519281.64 | 59
4119 | Story44 | B112 | 32 MPa RC Beam (60 cm x 40 cm) | Beam | 32MPa | Concrete Rectangular | 400 | 600 | 2400 | 7000 | 1.68 | 4110.09 | G300E | 5316818.18 | 41.72 | G300E | 9782190.09 | 76.75
4120 | Story44 | B12 | 32 MPa RC Beam (60 cm x 40 cm) | Beam | 32MPa | Concrete Rectangular | 400 | 600 | 2400 | 7000 | 1.68 | 4110.09 | G300E | 5290409.09 | 41.51 | G300E | 7519281.64 | 59
4121 | Story44 | B13 | 32 MPa RC Beam (60 cm x 40 cm) | Beam | 32MPa | Concrete Rectangular | 400 | 600 | 2400 | 4600 | 1.1 | 2700.92 | G300E | 3671128.57 | 28.81 | G300E | 5096804.6 | 39.99
4122 | Story44 | B14 | 32 MPa RC Beam (60 cm x 40 cm) | Beam | 32MPa | Concrete Rectangular | 400 | 600 | 2400 | 7000 | 1.68 | 4110.09 | G300E | 5316818.18 | 41.72 | G300E | 9782190.09 | 76.75
4123 | Story44 | B15 | 32 MPa RC Beam (60 cm x 40 cm) | Beam | 32MPa | Concrete Rectangular | 400 | 600 | 2400 | 4600 | 1.1 | 2700.92 | G300E | 3368185.71 | 26.43 | G300E | 5004803.94 | 39.27
4124 | Story44 | B16 | 32 MPa RC Beam (60 cm x 40 cm) | Beam | 32MPa | Concrete Rectangular | 400 | 600 | 2400 | 4600 | 1.1 | 2700.92 | G300E | 3170057.14 | 24.87 | G300E | 5004803.94 | 39.27
4125 | Story44 | B17 | 32 MPa RC Beam (60 cm x 40 cm) | Beam | 32MPa | Concrete Rectangular | 400 | 600 | 2400 | 7000 | 1.68 | 4110.09 | G300E | 6113545.45 | 47.97 | G300E | 8214190.09 | 64.45
4126 | Story44 | B18 | 32 MPa RC Beam (60 cm x 40 cm) | Beam | 32MPa | Concrete Rectangular | 400 | 600 | 2400 | 4600 | 1.1 | 2700.92 | G300E | 3487457.14 | 27.36 | G300E | 1766403.94 | 13.86
4127 | Story44 | B19 | 32 MPa RC Beam (60 cm x 40 cm) | Beam | 32MPa | Concrete Rectangular | 400 | 600 | 2400 | 7000 | 1.68 | 4110.09 | G300E | 5626090.91 | 44.14 | G300E | 5167281.64 | 40.54
4128 | Story44 | B2 | 32 MPa RC Beam (60 cm x 40 cm) | Beam | 32MPa | Concrete Rectangular | 400 | 600 | 2400 | 7000 | 1.68 | 4110.09 | G300E | 5316818.18 | 41.72 | G300E | 9782190.09 | 76.75
4129 | Story44 | B20 | 32 MPa RC Beam (60 cm x 40 cm) | Beam | 32MPa | Concrete Rectangular | 400 | 600 | 2400 | 4600 | 1.1 | 2700.92 | G300E | 3293600 | 25.84 | G300E | 1766403.94 | 13.86
4130 | Story44 | B21 | 32 MPa RC Beam (60 cm x 40 cm) | Beam | 32MPa | Concrete Rectangular | 400 | 600 | 2400 | 7000 | 1.68 | 4110.09 | G300E | 6090583.33 | 47.79 | G300E | 8934343.25 | 70.1
4131 | Story44 | B22 | 32 MPa RC Beam (60 cm x 40 cm) | Beam | 32MPa | Concrete Rectangular | 400 | 600 | 2400 | 4600 | 1.1 | 2700.92 | G300E | 3170057.14 | 24.87 | G300E | 2980803.94 | 23.39
4132 | Story44 | B23 | 32 MPa RC Beam (60 cm x 40 cm) | Beam | 32MPa | Concrete Rectangular | 400 | 600 | 2400 | 7000 | 1.68 | 4110.09 | G300E | 5718045.45 | 44.87 | G300E | 1247281.64 | 9.79
4133 | Story44 | B24 | 32 MPa RC Beam (60 cm x 40 cm) | Beam | 32MPa | Concrete Rectangular | 400 | 600 | 2400 | 4600 | 1.1 | 2700.92 | G300E | 3170057.14 | 24.87 | G300E | 2980803.94 | 23.39
4134 | Story44 | B25 | 32 MPa RC Beam (60 cm x 40 cm) | Beam | 32MPa | Concrete Rectangular | 400 | 600 | 2400 | 7000 | 1.68 | 4110.09 | G300E | 5929000 | 46.52 | G300E | 8606190.09 | 67.53
4135 | Story44 | B26 | 32 MPa RC Beam (60 cm x 40 cm) | Beam | 32MPa | Concrete Rectangular | 400 | 600 | 2400 | 4600 | 1.1 | 2700.92 | G300E | 3292614.29 | 25.84 | G300E | 2980803.94 | 23.39
4136 | Story44 | B27 | 32 MPa RC Beam (60 cm x 40 cm) | Beam | 32MPa | Concrete Rectangular | 400 | 600 | 2400 | 7000 | 1.68 | 4110.09 | G300E | 5629590.91 | 44.17 | G300E | 5167281.64 | 40.54
4137 | Story44 | B28 | 32 MPa RC Beam (60 cm x 40 cm) | Beam | 32MPa | Concrete Rectangular | 400 | 600 | 2400 | 4600 | 1.1 | 2700.92 | G300E | 3488442.86 | 27.37 | G300E | 1766403.94 | 13.86
4138 | Story44 | B29 | 32 MPa RC Beam (60 cm x 40 cm) | Beam | 32MPa | Concrete Rectangular | 400 | 600 | 2400 | 7000 | 1.68 | 4110.09 | G300E | 6113227.27 | 47.97 | G300E | 8214190.09 | 64.45
4139 | Story44 | B3 | 32 MPa RC Beam (60 cm x 40 cm) | Beam | 32MPa | Concrete Rectangular | 400 | 600 | 2400 | 4600 | 1.1 | 2700.92 | G300E | 3669485.71 | 28.79 | G300E | 5096804.6 | 39.99
4140 | Story44 | B30 | 32 MPa RC Beam (60 cm x 40 cm) | Beam | 32MPa | Concrete Rectangular | 400 | 600 | 2400 | 4600 | 1.1 | 2700.92 | G300E | 3170057.14 | 24.87 | G300E | 5004803.94 | 39.27
4141 | Story44 | B31 | 32 MPa RC Beam (60 cm x 40 cm) | Beam | 32MPa | Concrete Rectangular | 400 | 600 | 2400 | 4600 | 1.1 | 2700.92 | G300E | 3566314.29 | 27.98 | G300E | 4195203.94 | 32.92
4142 | Story44 | B32 | 32 MPa RC Beam (60 cm x 40 cm) | Beam | 32MPa | Concrete Rectangular | 400 | 600 | 2400 | 7000 | 1.68 | 4110.09 | G300E | 5920409.09 | 46.45 | G300E | 8606190.09 | 67.53
4143 | Story44 | B33 | 32 MPa RC Beam (60 cm x 40 cm) | Beam | 32MPa | Concrete Rectangular | 400 | 600 | 2400 | 4600 | 1.1 | 2700.92 | G300E | 3385271.43 | 26.56 | G300E | 5188805.26 | 40.71
4144 | Story44 | B34 | 32 MPa RC Beam (60 cm x 40 cm) | Beam | 32MPa | Concrete Rectangular | 400 | 600 | 2400 | 7000 | 1.68 | 4110.09 | G300E | 5652500 | 44.35 | G300E | 5167281.64 | 40.54
4145 | Story44 | B35 | 32 MPa RC Beam (60 cm x 40 cm) | Beam | 32MPa | Concrete Rectangular | 400 | 600 | 2400 | 4600 | 1.1 | 2700.92 | G300E | 3567628.57 | 27.99 | G300E | 2042405.91 | 16.03
4146 | Story44 | B36 | 32 MPa RC Beam (60 cm x 40 cm) | Beam | 32MPa | Concrete Rectangular | 400 | 600 | 2400 | 7000 | 1.68 | 4110.09 | G300E | 6042909.09 | 47.41 | G300E | 6735281.64 | 52.85
4147 | Story44 | B37 | 32 MPa RC Beam (60 cm x 40 cm) | Beam | 32MPa | Concrete Rectangular | 400 | 600 | 2400 | 4800 | 1.15 | 2818.35 | G300E | 4169920 | 32.72 | G300E | 4085763.84 | 32.06
4148 | Story44 | B38 | 32 MPa RC Beam (60 cm x 40 cm) | Beam | 32MPa | Concrete Rectangular | 400 | 600 | 2400 | 7000 | 1.68 | 4110.09 | G300E | 5513136.36 | 43.26 | G300E | 1247281.64 | 9.79
4149 | Story44 | B39 | 32 MPa RC Beam (60 cm x 40 cm) | Beam | 32MPa | Concrete Rectangular | 400 | 600 | 2400 | 4800 | 1.15 | 2818.35 | G300E | 4249280 | 33.34 | G300E | 4659205.12 | 36.56
4150 | Story44 | B4 | 32 MPa RC Beam (60 cm x 40 cm) | Beam | 32MPa | Concrete Rectangular | 400 | 600 | 2400 | 7000 | 1.68 | 4110.09 | G300E | 5545120 | 43.51 | G300E | 7197129.52 | 56.47
4151 | Story44 | B40 | 32 MPa RC Beam (60 cm x 40 cm) | Beam | 32MPa | Concrete Rectangular | 400 | 600 | 2400 | 7000 | 1.68 | 4110.09 | G300E | 5757500 | 45.18 | G300E | 6735281.64 | 52.85
4152 | Story44 | B41 | 32 MPa RC Beam (60 cm x 40 cm) | Beam | 32MPa | Concrete Rectangular | 400 | 600 | 2400 | 4600 | 1.1 | 2700.92 | G300E | 3570257.14 | 28.01 | G300E | 2042405.91 | 16.03
4153 | Story44 | B42 | 32 MPa RC Beam (60 cm x 40 cm) | Beam | 32MPa | Concrete Rectangular | 400 | 600 | 2400 | 7000 | 1.68 | 4110.09 | G300E | 5653454.55 | 44.36 | G300E | 5167281.64 | 40.54
4154 | Story44 | B43 | 32 MPa RC Beam (60 cm x 40 cm) | Beam | 32MPa | Concrete Rectangular | 400 | 600 | 2400 | 4600 | 1.1 | 2700.92 | G300E | 3385928.57 | 26.57 | G300E | 5188805.26 | 40.71
4155 | Story44 | B44 | 32 MPa RC Beam (60 cm x 40 cm) | Beam | 32MPa | Concrete Rectangular | 400 | 600 | 2400 | 7000 | 1.68 | 4110.09 | G300E | 5920409.09 | 46.45 | G300E | 8606190.09 | 67.53
4156 | Story44 | B45 | 32 MPa RC Beam (60 cm x 40 cm) | Beam | 32MPa | Concrete Rectangular | 400 | 600 | 2400 | 4600 | 1.1 | 2700.92 | G300E | 3566314.29 | 27.98 | G300E | 4195203.94 | 32.92
4157 | Story44 | B46 | 32 MPa RC Beam (60 cm x 40 cm) | Beam | 32MPa | Concrete Rectangular | 400 | 600 | 2400 | 4600 | 1.1 | 2700.92 | G300E | 3566314.29 | 27.98 | G300E | 2796802.63 | 21.94
4158 | Story44 | B47 | 32 MPa RC Beam (60 cm x 40 cm) | Beam | 32MPa | Concrete Rectangular | 400 | 600 | 2400 | 7000 | 1.68 | 4110.09 | G300E | 5977045.45 | 46.9 | G300E | 8695281.64 | 68.23
4159 | Story44 | B48 | 32 MPa RC Beam (60 cm x 40 cm) | Beam | 32MPa | Concrete Rectangular | 400 | 600 | 2400 | 4600 | 1.1 | 2700.92 | G300E | 4228057.14 | 33.17 | G300E | 552003.94 | 4.33
4160 | Story44 | B49 | 32 MPa RC Beam (60 cm x 40 cm) | Beam | 32MPa | Concrete Rectangular | 400 | 600 | 2400 | 7000 | 1.68 | 4110.09 | G300E | 6367136.36 | 49.96 | G300E | 3599281.64 | 28.24
4161 | Story44 | B5 | 32 MPa RC Beam (60 cm x 40 cm) | Beam | 32MPa | Concrete Rectangular | 400 | 600 | 2400 | 4600 | 1.1 | 2700.92 | G300E | 3528470.59 | 27.69 | G300E | 5091393.65 | 39.95
4162 | Story44 | B50 | 32 MPa RC Beam (60 cm x 40 cm) | Beam | 32MPa | Concrete Rectangular | 400 | 600 | 2400 | 4600 | 1.1 | 2700.92 | G300E | 3825885.71 | 30.02 | G300E | 552003.94 | 4.33
4163 | Story44 | B51 | 32 MPa RC Beam (60 cm x 40 cm) | Beam | 32MPa | Concrete Rectangular | 400 | 600 | 2400 | 7200 | 1.73 | 4227.52 | G300E | 7249147.83 | 56.88 | G300E | 6118132.38 | 48.01
4164 | Story44 | B55 | 32 MPa RC Beam (60 cm x 40 cm) | Beam | 32MPa | Concrete Rectangular | 400 | 600 | 2400 | 7000 | 1.68 | 4110.09 | G300E | 7051739.13 | 55.33 | G300E | 5948184.26 | 46.67
4165 | Story44 | B56 | 32 MPa RC Beam (60 cm x 40 cm) | Beam | 32MPa | Concrete Rectangular | 400 | 600 | 2400 | 4600 | 1.1 | 2700.92 | G300E | 3826542.86 | 30.02 | G300E | 552003.94 | 4.33
4166 | Story44 | B57 | 32 MPa RC Beam (60 cm x 40 cm) | Beam | 32MPa | Concrete Rectangular | 400 | 600 | 2400 | 7000 | 1.68 | 4110.09 | G300E | 6367772.73 | 49.96 | G300E | 3599281.64 | 28.24
4167 | Story44 | B58 | 32 MPa RC Beam (60 cm x 40 cm) | Beam | 32MPa | Concrete Rectangular | 400 | 600 | 2400 | 4600 | 1.1 | 2700.92 | G300E | 4228057.14 | 33.17 | G300E | 552003.94 | 4.33
4168 | Story44 | B59 | 32 MPa RC Beam (60 cm x 40 cm) | Beam | 32MPa | Concrete Rectangular | 400 | 600 | 2400 | 7000 | 1.68 | 4110.09 | G300E | 5976727.27 | 46.9 | G300E | 8695281.64 | 68.23
4169 | Story44 | B6 | 32 MPa RC Beam (60 cm x 40 cm) | Beam | 32MPa | Concrete Rectangular | 400 | 600 | 2400 | 7000 | 1.68 | 4110.09 | G300E | 4918454.55 | 38.59 | G300E | 8695281.64 | 68.23
4170 | Story44 | B60 | 32 MPa RC Beam (60 cm x 40 cm) | Beam | 32MPa | Concrete Rectangular | 400 | 600 | 2400 | 4600 | 1.1 | 2700.92 | G300E | 3566314.29 | 27.98 | G300E | 2796802.63 | 21.94
4171 | Story44 | B61 | 32 MPa RC Beam (60 cm x 40 cm) | Beam | 32MPa | Concrete Rectangular | 400 | 600 | 2400 | 4600 | 1.1 | 2700.92 | G300E | 3566314.29 | 27.98 | G300E | 4195203.94 | 32.92
4172 | Story44 | B62 | 32 MPa RC Beam (60 cm x 40 cm) | Beam | 32MPa | Concrete Rectangular | 400 | 600 | 2400 | 7000 | 1.68 | 4110.09 | G300E | 5977045.45 | 46.9 | G300E | 8695281.64 | 68.23
4173 | Story44 | B63 | 32 MPa RC Beam (60 cm x 40 cm) | Beam | 32MPa | Concrete Rectangular | 400 | 600 | 2400 | 4600 | 1.1 | 2700.92 | G300E | 3386257.14 | 26.57 | G300E | 5188805.26 | 40.71
4174 | Story44 | B64 | 32 MPa RC Beam (60 cm x 40 cm) | Beam | 32MPa | Concrete Rectangular | 400 | 600 | 2400 | 7000 | 1.68 | 4110.09 | G300E | 6367772.73 | 49.96 | G300E | 3599281.64 | 28.24
4175 | Story44 | B65 | 32 MPa RC Beam (60 cm x 40 cm) | Beam | 32MPa | Concrete Rectangular | 400 | 600 | 2400 | 4600 | 1.1 | 2700.92 | G300E | 3570585.71 | 28.02 | G300E | 2042405.91 | 16.03
4176 | Story44 | B66 | 32 MPa RC Beam (60 cm x 40 cm) | Beam | 32MPa | Concrete Rectangular | 400 | 600 | 2400 | 7200 | 1.73 | 4227.52 | G300E | 7252904.35 | 56.91 | G300E | 6118132.38 | 48.01
4177 | Story44 | B67 | 32 MPa RC Beam (60 cm x 40 cm) | Beam | 32MPa | Concrete Rectangular | 400 | 600 | 2400 | 4600 | 1.1 | 2700.92 | G300E | 4073453.33 | 31.96 | G300E | 4465071.57 | 35.03
4178 | Story44 | B69 | 32 MPa RC Beam (60 cm x 40 cm) | Beam | 32MPa | Concrete Rectangular | 400 | 600 | 2400 | 4600 | 1.1 | 2700.92 | G300E | 4074373.33 | 31.97 | G300E | 4465071.57 | 35.03
4179 | Story44 | B7 | 32 MPa RC Beam (60 cm x 40 cm) | Beam | 32MPa | Concrete Rectangular | 400 | 600 | 2400 | 4600 | 1.1 | 2700.92 | G300E | 3368185.71 | 26.43 | G300E | 5004803.94 | 39.27
4180 | Story44 | B70 | 32 MPa RC Beam (60 cm x 40 cm) | Beam | 32MPa | Concrete Rectangular | 400 | 600 | 2400 | 7000 | 1.68 | 4110.09 | G300E | 7051739.13 | 55.33 | G300E | 5948184.26 | 46.67
4181 | Story44 | B71 | 32 MPa RC Beam (60 cm x 40 cm) | Beam | 32MPa | Concrete Rectangular | 400 | 600 | 2400 | 4600 | 1.1 | 2700.92 | G300E | 3570257.14 | 28.01 | G300E | 2042405.91 | 16.03
4182 | Story44 | B72 | 32 MPa RC Beam (60 cm x 40 cm) | Beam | 32MPa | Concrete Rectangular | 400 | 600 | 2400 | 7000 | 1.68 | 4110.09 | G300E | 6367772.73 | 49.96 | G300E | 3599281.64 | 28.24
4183 | Story44 | B73 | 32 MPa RC Beam (60 cm x 40 cm) | Beam | 32MPa | Concrete Rectangular | 400 | 600 | 2400 | 4600 | 1.1 | 2700.92 | G300E | 3386257.14 | 26.57 | G300E | 5188805.26 | 40.71
4184 | Story44 | B74 | 32 MPa RC Beam (60 cm x 40 cm) | Beam | 32MPa | Concrete Rectangular | 400 | 600 | 2400 | 7000 | 1.68 | 4110.09 | G300E | 5976727.27 | 46.9 | G300E | 8695281.64 | 68.23
4185 | Story44 | B75 | 32 MPa RC Beam (60 cm x 40 cm) | Beam | 32MPa | Concrete Rectangular | 400 | 600 | 2400 | 4600 | 1.1 | 2700.92 | G300E | 3566314.29 | 27.98 | G300E | 4195203.94 | 32.92
4186 | Story44 | B76 | 32 MPa RC Beam (60 cm x 40 cm) | Beam | 32MPa | Concrete Rectangular | 400 | 600 | 2400 | 4600 | 1.1 | 2700.92 | G300E | 3170057.14 | 24.87 | G300E | 5004803.94 | 39.27
4187 | Story44 | B77 | 32 MPa RC Beam (60 cm x 40 cm) | Beam | 32MPa | Concrete Rectangular | 400 | 600 | 2400 | 7000 | 1.68 | 4110.09 | G300E | 5920409.09 | 46.45 | G300E | 8606190.09 | 67.53
4188 | Story44 | B78 | 32 MPa RC Beam (60 cm x 40 cm) | Beam | 32MPa | Concrete Rectangular | 400 | 600 | 2400 | 4600 | 1.1 | 2700.92 | G300E | 3488442.86 | 27.37 | G300E | 1766403.94 | 13.86
4189 | Story44 | B79 | 32 MPa RC Beam (60 cm x 40 cm) | Beam | 32MPa | Concrete Rectangular | 400 | 600 | 2400 | 7000 | 1.68 | 4110.09 | G300E | 5653454.55 | 44.36 | G300E | 5167281.64 | 40.54
4190 | Story44 | B8 | 32 MPa RC Beam (60 cm x 40 cm) | Beam | 32MPa | Concrete Rectangular | 400 | 600 | 2400 | 7000 | 1.68 | 4110.09 | G300E | 4712590.91 | 36.98 | G300E | 1069098.55 | 8.39
4191 | Story44 | B80 | 32 MPa RC Beam (60 cm x 40 cm) | Beam | 32MPa | Concrete Rectangular | 400 | 600 | 2400 | 4600 | 1.1 | 2700.92 | G300E | 3292942.86 | 25.84 | G300E | 2980803.94 | 23.39
4192 | Story44 | B81 | 32 MPa RC Beam (60 cm x 40 cm) | Beam | 32MPa | Concrete Rectangular | 400 | 600 | 2400 | 7000 | 1.68 | 4110.09 | G300E | 6241454.55 | 48.97 | G300E | 6735281.64 | 52.85
4193 | Story44 | B82 | 32 MPa RC Beam (60 cm x 40 cm) | Beam | 32MPa | Concrete Rectangular | 400 | 600 | 2400 | 4600 | 1.1 | 2700.92 | G300E | 3170057.14 | 24.87 | G300E | 2980803.94 | 23.39
4194 | Story44 | B83 | 32 MPa RC Beam (60 cm x 40 cm) | Beam | 32MPa | Concrete Rectangular | 400 | 600 | 2400 | 7000 | 1.68 | 4110.09 | G300E | 5512818.18 | 43.26 | G300E | 1247281.64 | 9.79
4195 | Story44 | B84 | 32 MPa RC Beam (60 cm x 40 cm) | Beam | 32MPa | Concrete Rectangular | 400 | 600 | 2400 | 4600 | 1.1 | 2700.92 | G300E | 3170057.14 | 24.87 | G300E | 2980803.94 | 23.39
4196 | Story44 | B85 | 32 MPa RC Beam (60 cm x 40 cm) | Beam | 32MPa | Concrete Rectangular | 400 | 600 | 2400 | 7000 | 1.68 | 4110.09 | G300E | 6241454.55 | 48.97 | G300E | 6735281.64 | 52.85
4197 | Story44 | B86 | 32 MPa RC Beam (60 cm x 40 cm) | Beam | 32MPa | Concrete Rectangular | 400 | 600 | 2400 | 4600 | 1.1 | 2700.92 | G300E | 3292614.29 | 25.84 | G300E | 2980803.94 | 23.39
4198 | Story44 | B87 | 32 MPa RC Beam (60 cm x 40 cm) | Beam | 32MPa | Concrete Rectangular | 400 | 600 | 2400 | 7000 | 1.68 | 4110.09 | G300E | 5653454.55 | 44.36 | G300E | 5167281.64 | 40.54
4199 | Story44 | B88 | 32 MPa RC Beam (60 cm x 40 cm) | Beam | 32MPa | Concrete Rectangular | 400 | 600 | 2400 | 4600 | 1.1 | 2700.92 | G300E | 3488442.86 | 27.37 | G300E | 1766403.94 | 13.86
4200 | Story44 | B89 | 32 MPa RC Beam (60 cm x 40 cm) | Beam | 32MPa | Concrete Rectangular | 400 | 600 | 2400 | 7000 | 1.68 | 4110.09 | G300E | 5920409.09 | 46.45 | G300E | 8606190.09 | 67.53
4201 | Story44 | B9 | 32 MPa RC Beam (60 cm x 40 cm) | Beam | 32MPa | Concrete Rectangular | 400 | 600 | 2400 | 4600 | 1.1 | 2700.92 | G300E | 3368185.71 | 26.43 | G300E | 5004803.94 | 39.27
4202 | Story44 | B90 | 32 MPa RC Beam (60 cm x 40 cm) | Beam | 32MPa | Concrete Rectangular | 400 | 600 | 2400 | 4600 | 1.1 | 2700.92 | G300E | 3170057.14 | 24.87 | G300E | 5004803.94 | 39.27
4203 | Story44 | B91 | 32 MPa RC Beam (60 cm x 40 cm) | Beam | 32MPa | Concrete Rectangular | 400 | 600 | 2400 | 4600 | 1.1 | 2700.92 | G300E | 3368185.71 | 26.43 | G300E | 5004803.94 | 39.27
4204 | Story44 | B92 | 32 MPa RC Beam (60 cm x 40 cm) | Beam | 32MPa | Concrete Rectangular | 400 | 600 | 2400 | 7000 | 1.68 | 4110.09 | G300E | 6113227.27 | 47.97 | G300E | 8214190.09 | 64.45
4205 | Story44 | B93 | 32 MPa RC Beam (60 cm x 40 cm) | Beam | 32MPa | Concrete Rectangular | 400 | 600 | 2400 | 4600 | 1.1 | 2700.92 | G300E | 3671128.57 | 28.81 | G300E | 5096804.6 | 39.99
4206 | Story44 | B94 | 32 MPa RC Beam (60 cm x 40 cm) | Beam | 32MPa | Concrete Rectangular | 400 | 600 | 2400 | 7000 | 1.68 | 4110.09 | G300E | 5629590.91 | 44.17 | G300E | 5167281.64 | 40.54
4207 | Story44 | B95 | 32 MPa RC Beam (60 cm x 40 cm) | Beam | 32MPa | Concrete Rectangular | 400 | 600 | 2400 | 4600 | 1.1 | 2700.92 | G300E | 3752614.29 | 29.44 | G300E | 5096804.6 | 39.99
4208 | Story44 | B96 | 32 MPa RC Beam (60 cm x 40 cm) | Beam | 32MPa | Concrete Rectangular | 400 | 600 | 2400 | 7000 | 1.68 | 4110.09 | G300E | 5929318.18 | 46.52 | G300E | 8606190.09 | 67.53
4209 | Story44 | B97 | 32 MPa RC Beam (60 cm x 40 cm) | Beam | 32MPa | Concrete Rectangular | 400 | 600 | 2400 | 4600 | 1.1 | 2700.92 | G300E | 3368185.71 | 26.43 | G300E | 5004803.94 | 39.27
4210 | Story44 | B98 | 32 MPa RC Beam (60 cm x 40 cm) | Beam | 32MPa | Concrete Rectangular | 400 | 600 | 2400 | 7000 | 1.68 | 4110.09 | G300E | 5719000 | 44.87 | G300E | 1247281.64 | 9.79
4211 | Story44 | B99 | 32 MPa RC Beam (60 cm x 40 cm) | Beam | 32MPa | Concrete Rectangular | 400 | 600 | 2400 | 4600 | 1.1 | 2700.92 | G300E | 3368185.71 | 26.43 | G300E | 5004803.94 | 39.27
4212 | Story45 | B1 | 32 MPa RC Beam (60 cm x 40 cm) | Beam | 32MPa | Concrete Rectangular | 400 | 600 | 2400 | 4612.5 | 1.11 | 2708.26 | G300E | 3476671.88 | 27.28 | G300E | 4826985.29 | 37.87
4213 | Story45 | B10 | 32 MPa RC Beam (60 cm x 40 cm) | Beam | 32MPa | Concrete Rectangular | 400 | 600 | 2400 | 7012.5 | 1.68 | 4117.43 | G300E | 4893556.25 | 38.4 | G300E | 8508509.35 | 66.76
4214 | Story45 | B100 | 32 MPa RC Beam (60 cm x 40 cm) | Beam | 32MPa | Concrete Rectangular | 400 | 600 | 2400 | 7012.5 | 1.68 | 4117.43 | G300E | 5997440.62 | 47.06 | G300E | 8426696.27 | 66.12
4215 | Story45 | B101 | 32 MPa RC Beam (60 cm x 40 cm) | Beam | 32MPa | Concrete Rectangular | 400 | 600 | 2400 | 4612.5 | 1.11 | 2708.26 | G300E | 3724017.19 | 29.22 | G300E | 4907704.61 | 38.51
4216 | Story45 | B102 | 32 MPa RC Beam (60 cm x 40 cm) | Beam | 32MPa | Concrete Rectangular | 400 | 600 | 2400 | 7012.5 | 1.68 | 4117.43 | G300E | 5725414.06 | 44.92 | G300E | 5628709.35 | 44.16
4217 | Story45 | B103 | 32 MPa RC Beam (60 cm x 40 cm) | Beam | 32MPa | Concrete Rectangular | 400 | 600 | 2400 | 4612.5 | 1.11 | 2708.26 | G300E | 3835582.03 | 30.1 | G300E | 4907704.61 | 38.51
4218 | Story45 | B104 | 32 MPa RC Beam (60 cm x 40 cm) | Beam | 32MPa | Concrete Rectangular | 400 | 600 | 2400 | 7012.5 | 1.68 | 4117.43 | G300E | 5678664.06 | 44.56 | G300E | 8426696.27 | 66.12
4219 | Story45 | B105 | 32 MPa RC Beam (60 cm x 40 cm) | Beam | 32MPa | Concrete Rectangular | 400 | 600 | 2400 | 4612.5 | 1.11 | 2708.26 | G300E | 3476671.88 | 27.28 | G300E | 4826985.29 | 37.87
4220 | Story45 | B106 | 32 MPa RC Beam (60 cm x 40 cm) | Beam | 32MPa | Concrete Rectangular | 400 | 600 | 2400 | 7012.5 | 1.68 | 4117.43 | G300E | 5104515.62 | 40.05 | G300E | 8426696.27 | 66.12
4221 | Story45 | B107 | 32 MPa RC Beam (60 cm x 40 cm) | Beam | 32MPa | Concrete Rectangular | 400 | 600 | 2400 | 7012.5 | 1.68 | 4117.43 | G300E | 5220806.25 | 40.96 | G300E | 7788559.35 | 61.11
4222 | Story45 | B108 | 32 MPa RC Beam (60 cm x 40 cm) | Beam | 32MPa | Concrete Rectangular | 400 | 600 | 2400 | 7012.5 | 1.68 | 4117.43 | G300E | 4893556.25 | 38.4 | G300E | 8508509.35 | 66.76
4223 | Story45 | B109 | 32 MPa RC Beam (60 cm x 40 cm) | Beam | 32MPa | Concrete Rectangular | 400 | 600 | 2400 | 7012.5 | 1.68 | 4117.43 | G300E | 4687856.25 | 36.78 | G300E | 1145383.18 | 8.99
4224 | Story45 | B11 | 32 MPa RC Beam (60 cm x 40 cm) | Beam | 32MPa | Concrete Rectangular | 400 | 600 | 2400 | 4612.5 | 1.11 | 2708.26 | G300E | 3724593.75 | 29.22 | G300E | 4907704.61 | 38.51
4225 | Story45 | B110 | 32 MPa RC Beam (60 cm x 40 cm) | Beam | 32MPa | Concrete Rectangular | 400 | 600 | 2400 | 7012.5 | 1.68 | 4117.43 | G300E | 4893556.25 | 38.4 | G300E | 8508509.35 | 66.76
4226 | Story45 | B111 | 32 MPa RC Beam (60 cm x 40 cm) | Beam | 32MPa | Concrete Rectangular | 400 | 600 | 2400 | 7012.5 | 1.68 | 4117.43 | G300E | 5220806.25 | 40.96 | G300E | 7788559.35 | 61.11
4227 | Story45 | B112 | 32 MPa RC Beam (60 cm x 40 cm) | Beam | 32MPa | Concrete Rectangular | 400 | 600 | 2400 | 7012.5 | 1.68 | 4117.43 | G300E | 5104515.62 | 40.05 | G300E | 8426696.27 | 66.12
4228 | Story45 | B12 | 32 MPa RC Beam (60 cm x 40 cm) | Beam | 32MPa | Concrete Rectangular | 400 | 600 | 2400 | 7012.5 | 1.68 | 4117.43 | G300E | 5220806.25 | 40.96 | G300E | 7788559.35 | 61.11
4229 | Story45 | B13 | 32 MPa RC Beam (60 cm x 40 cm) | Beam | 32MPa | Concrete Rectangular | 400 | 600 | 2400 | 4612.5 | 1.11 | 2708.26 | G300E | 3835582.03 | 30.1 | G300E | 4907704.61 | 38.51
4230 | Story45 | B14 | 32 MPa RC Beam (60 cm x 40 cm) | Beam | 32MPa | Concrete Rectangular | 400 | 600 | 2400 | 7012.5 | 1.68 | 4117.43 | G300E | 5104515.62 | 40.05 | G300E | 8426696.27 | 66.12
4231 | Story45 | B15 | 32 MPa RC Beam (60 cm x 40 cm) | Beam | 32MPa | Concrete Rectangular | 400 | 600 | 2400 | 4612.5 | 1.11 | 2708.26 | G300E | 3476671.88 | 27.28 | G300E | 4826985.29 | 37.87
4232 | Story45 | B16 | 32 MPa RC Beam (60 cm x 40 cm) | Beam | 32MPa | Concrete Rectangular | 400 | 600 | 2400 | 4612.5 | 1.11 | 2708.26 | G300E | 3129004.69 | 24.55 | G300E | 4907704.61 | 38.51
4233 | Story45 | B17 | 32 MPa RC Beam (60 cm x 40 cm) | Beam | 32MPa | Concrete Rectangular | 400 | 600 | 2400 | 7012.5 | 1.68 | 4117.43 | G300E | 5678664.06 | 44.56 | G300E | 8426696.27 | 66.12
4234 | Story45 | B18 | 32 MPa RC Beam (60 cm x 40 cm) | Beam | 32MPa | Concrete Rectangular | 400 | 600 | 2400 | 4612.5 | 1.11 | 2708.26 | G300E | 3465428.91 | 27.19 | G300E | 2066404.61 | 16.21
4235 | Story45 | B19 | 32 MPa RC Beam (60 cm x 40 cm) | Beam | 32MPa | Concrete Rectangular | 400 | 600 | 2400 | 7012.5 | 1.68 | 4117.43 | G300E | 5722200 | 44.9 | G300E | 5628709.35 | 44.16
4236 | Story45 | B2 | 32 MPa RC Beam (60 cm x 40 cm) | Beam | 32MPa | Concrete Rectangular | 400 | 600 | 2400 | 7012.5 | 1.68 | 4117.43 | G300E | 5104515.62 | 40.05 | G300E | 8426696.27 | 66.12
4237 | Story45 | B20 | 32 MPa RC Beam (60 cm x 40 cm) | Beam | 32MPa | Concrete Rectangular | 400 | 600 | 2400 | 4612.5 | 1.11 | 2708.26 | G300E | 3467735.16 | 27.21 | G300E | 2066404.61 | 16.21
4238 | Story45 | B21 | 32 MPa RC Beam (60 cm x 40 cm) | Beam | 32MPa | Concrete Rectangular | 400 | 600 | 2400 | 7012.5 | 1.68 | 4117.43 | G300E | 6097368.75 | 47.84 | G300E | 8950297.43 | 70.23
4239 | Story45 | B22 | 32 MPa RC Beam (60 cm x 40 cm) | Beam | 32MPa | Concrete Rectangular | 400 | 600 | 2400 | 4612.5 | 1.11 | 2708.26 | G300E | 2958053.91 | 23.21 | G300E | 3487054.61 | 27.36
4240 | Story45 | B23 | 32 MPa RC Beam (60 cm x 40 cm) | Beam | 32MPa | Concrete Rectangular | 400 | 600 | 2400 | 7012.5 | 1.68 | 4117.43 | G300E | 5790864.06 | 45.44 | G300E | 1309009.35 | 10.27
4241 | Story45 | B24 | 32 MPa RC Beam (60 cm x 40 cm) | Beam | 32MPa | Concrete Rectangular | 400 | 600 | 2400 | 4612.5 | 1.11 | 2708.26 | G300E | 2957765.62 | 23.21 | G300E | 3487054.61 | 27.36
4242 | Story45 | B25 | 32 MPa RC Beam (60 cm x 40 cm) | Beam | 32MPa | Concrete Rectangular | 400 | 600 | 2400 | 7012.5 | 1.68 | 4117.43 | G300E | 5997148.44 | 47.06 | G300E | 8426696.27 | 66.12
4243 | Story45 | B26 | 32 MPa RC Beam (60 cm x 40 cm) | Beam | 32MPa | Concrete Rectangular | 400 | 600 | 2400 | 4612.5 | 1.11 | 2708.26 | G300E | 3466870.31 | 27.2 | G300E | 2066404.61 | 16.21
4244 | Story45 | B27 | 32 MPa RC Beam (60 cm x 40 cm) | Beam | 32MPa | Concrete Rectangular | 400 | 600 | 2400 | 7012.5 | 1.68 | 4117.43 | G300E | 5725414.06 | 44.92 | G300E | 5628709.35 | 44.16
4245 | Story45 | B28 | 32 MPa RC Beam (60 cm x 40 cm) | Beam | 32MPa | Concrete Rectangular | 400 | 600 | 2400 | 4612.5 | 1.11 | 2708.26 | G300E | 3466005.47 | 27.2 | G300E | 2066404.61 | 16.21
4246 | Story45 | B29 | 32 MPa RC Beam (60 cm x 40 cm) | Beam | 32MPa | Concrete Rectangular | 400 | 600 | 2400 | 7012.5 | 1.68 | 4117.43 | G300E | 5678664.06 | 44.56 | G300E | 8426696.27 | 66.12
4247 | Story45 | B3 | 32 MPa RC Beam (60 cm x 40 cm) | Beam | 32MPa | Concrete Rectangular | 400 | 600 | 2400 | 4612.5 | 1.11 | 2708.26 | G300E | 3833564.06 | 30.08 | G300E | 4907704.61 | 38.51
4248 | Story45 | B30 | 32 MPa RC Beam (60 cm x 40 cm) | Beam | 32MPa | Concrete Rectangular | 400 | 600 | 2400 | 4612.5 | 1.11 | 2708.26 | G300E | 3129004.69 | 24.55 | G300E | 4907704.61 | 38.51
4249 | Story45 | B31 | 32 MPa RC Beam (60 cm x 40 cm) | Beam | 32MPa | Concrete Rectangular | 400 | 600 | 2400 | 4612.5 | 1.11 | 2708.26 | G300E | 3824339.06 | 30.01 | G300E | 4197379.61 | 32.93
4250 | Story45 | B32 | 32 MPa RC Beam (60 cm x 40 cm) | Beam | 32MPa | Concrete Rectangular | 400 | 600 | 2400 | 7012.5 | 1.68 | 4117.43 | G300E | 5852807.81 | 45.92 | G300E | 8508509.35 | 66.76
4251 | Story45 | B33 | 32 MPa RC Beam (60 cm x 40 cm) | Beam | 32MPa | Concrete Rectangular | 400 | 600 | 2400 | 4612.5 | 1.11 | 2708.26 | G300E | 3440636.72 | 27 | G300E | 4907704.61 | 38.51
4252 | Story45 | B34 | 32 MPa RC Beam (60 cm x 40 cm) | Beam | 32MPa | Concrete Rectangular | 400 | 600 | 2400 | 7012.5 | 1.68 | 4117.43 | G300E | 5567048.44 | 43.68 | G300E | 5628709.35 | 44.16
4253 | Story45 | B35 | 32 MPa RC Beam (60 cm x 40 cm) | Beam | 32MPa | Concrete Rectangular | 400 | 600 | 2400 | 4612.5 | 1.11 | 2708.26 | G300E | 3591696.09 | 28.18 | G300E | 2147123.94 | 16.85
4254 | Story45 | B36 | 32 MPa RC Beam (60 cm x 40 cm) | Beam | 32MPa | Concrete Rectangular | 400 | 600 | 2400 | 7012.5 | 1.68 | 4117.43 | G300E | 6083051.56 | 47.73 | G300E | 5628709.35 | 44.16
4255 | Story45 | B37 | 32 MPa RC Beam (60 cm x 40 cm) | Beam | 32MPa | Concrete Rectangular | 400 | 600 | 2400 | 4800 | 1.15 | 2818.35 | G300E | 4225280 | 33.15 | G300E | 4085763.84 | 32.06
4256 | Story45 | B38 | 32 MPa RC Beam (60 cm x 40 cm) | Beam | 32MPa | Concrete Rectangular | 400 | 600 | 2400 | 7012.5 | 1.68 | 4117.43 | G300E | 5569678.12 | 43.7 | G300E | 1309009.35 | 10.27
4257 | Story45 | B39 | 32 MPa RC Beam (60 cm x 40 cm) | Beam | 32MPa | Concrete Rectangular | 400 | 600 | 2400 | 4800 | 1.15 | 2818.35 | G300E | 4207500 | 33.01 | G300E | 5107204.8 | 40.07
4258 | Story45 | B4 | 32 MPa RC Beam (60 cm x 40 cm) | Beam | 32MPa | Concrete Rectangular | 400 | 600 | 2400 | 7012.5 | 1.68 | 4117.43 | G300E | 5392893 | 42.31 | G300E | 7209981.54 | 56.57
4259 | Story45 | B40 | 32 MPa RC Beam (60 cm x 40 cm) | Beam | 32MPa | Concrete Rectangular | 400 | 600 | 2400 | 7012.5 | 1.68 | 4117.43 | G300E | 6090064.06 | 47.78 | G300E | 5628709.35 | 44.16
4260 | Story45 | B41 | 32 MPa RC Beam (60 cm x 40 cm) | Beam | 32MPa | Concrete Rectangular | 400 | 600 | 2400 | 4612.5 | 1.11 | 2708.26 | G300E | 3593714.06 | 28.2 | G300E | 2147123.94 | 16.85
4261 | Story45 | B42 | 32 MPa RC Beam (60 cm x 40 cm) | Beam | 32MPa | Concrete Rectangular | 400 | 600 | 2400 | 7012.5 | 1.68 | 4117.43 | G300E | 5567925 | 43.69 | G300E | 5628709.35 | 44.16
4262 | Story45 | B43 | 32 MPa RC Beam (60 cm x 40 cm) | Beam | 32MPa | Concrete Rectangular | 400 | 600 | 2400 | 4612.5 | 1.11 | 2708.26 | G300E | 3440925 | 27 | G300E | 4988423.94 | 39.14
4263 | Story45 | B44 | 32 MPa RC Beam (60 cm x 40 cm) | Beam | 32MPa | Concrete Rectangular | 400 | 600 | 2400 | 7012.5 | 1.68 | 4117.43 | G300E | 5852515.62 | 45.92 | G300E | 8508509.35 | 66.76
4264 | Story45 | B45 | 32 MPa RC Beam (60 cm x 40 cm) | Beam | 32MPa | Concrete Rectangular | 400 | 600 | 2400 | 4612.5 | 1.11 | 2708.26 | G300E | 3824339.06 | 30.01 | G300E | 4197379.61 | 32.93
4265 | Story45 | B46 | 32 MPa RC Beam (60 cm x 40 cm) | Beam | 32MPa | Concrete Rectangular | 400 | 600 | 2400 | 4612.5 | 1.11 | 2708.26 | G300E | 3476671.88 | 27.28 | G300E | 3325615.96 | 26.09
4266 | Story45 | B47 | 32 MPa RC Beam (60 cm x 40 cm) | Beam | 32MPa | Concrete Rectangular | 400 | 600 | 2400 | 7012.5 | 1.68 | 4117.43 | G300E | 6121035.94 | 48.03 | G300E | 8508509.35 | 66.76
4267 | Story45 | B48 | 32 MPa RC Beam (60 cm x 40 cm) | Beam | 32MPa | Concrete Rectangular | 400 | 600 | 2400 | 4612.5 | 1.11 | 2708.26 | G300E | 4157015.62 | 32.62 | G300E | 645754.61 | 5.07
4268 | Story45 | B49 | 32 MPa RC Beam (60 cm x 40 cm) | Beam | 32MPa | Concrete Rectangular | 400 | 600 | 2400 | 7012.5 | 1.68 | 4117.43 | G300E | 6300146.88 | 49.43 | G300E | 4188809.35 | 32.87
4269 | Story45 | B5 | 32 MPa RC Beam (60 cm x 40 cm) | Beam | 32MPa | Concrete Rectangular | 400 | 600 | 2400 | 4612.5 | 1.11 | 2708.26 | G300E | 3495732.35 | 27.43 | G300E | 4770958.37 | 37.43
4270 | Story45 | B50 | 32 MPa RC Beam (60 cm x 40 cm) | Beam | 32MPa | Concrete Rectangular | 400 | 600 | 2400 | 4612.5 | 1.11 | 2708.26 | G300E | 3796087.5 | 29.79 | G300E | 645754.61 | 5.07
4271 | Story45 | B51 | 32 MPa RC Beam (60 cm x 40 cm) | Beam | 32MPa | Concrete Rectangular | 400 | 600 | 2400 | 7200 | 1.73 | 4227.52 | G300E | 7158300 | 56.17 | G300E | 5947210.8 | 46.66
4272 | Story45 | B55 | 32 MPa RC Beam (60 cm x 40 cm) | Beam | 32MPa | Concrete Rectangular | 400 | 600 | 2400 | 7012.5 | 1.68 | 4117.43 | G300E | 6975100 | 54.73 | G300E | 5792335.52 | 45.45
4273 | Story45 | B56 | 32 MPa RC Beam (60 cm x 40 cm) | Beam | 32MPa | Concrete Rectangular | 400 | 600 | 2400 | 4612.5 | 1.11 | 2708.26 | G300E | 3796664.06 | 29.79 | G300E | 645754.61 | 5.07
4274 | Story45 | B57 | 32 MPa RC Beam (60 cm x 40 cm) | Beam | 32MPa | Concrete Rectangular | 400 | 600 | 2400 | 7012.5 | 1.68 | 4117.43 | G300E | 6301023.44 | 49.44 | G300E | 4188809.35 | 32.87
4275 | Story45 | B58 | 32 MPa RC Beam (60 cm x 40 cm) | Beam | 32MPa | Concrete Rectangular | 400 | 600 | 2400 | 4612.5 | 1.11 | 2708.26 | G300E | 4157015.62 | 32.62 | G300E | 645754.61 | 5.07
4276 | Story45 | B59 | 32 MPa RC Beam (60 cm x 40 cm) | Beam | 32MPa | Concrete Rectangular | 400 | 600 | 2400 | 7012.5 | 1.68 | 4117.43 | G300E | 6121035.94 | 48.03 | G300E | 8508509.35 | 66.76
4277 | Story45 | B6 | 32 MPa RC Beam (60 cm x 40 cm) | Beam | 32MPa | Concrete Rectangular | 400 | 600 | 2400 | 7012.5 | 1.68 | 4117.43 | G300E | 4888296.87 | 38.36 | G300E | 8508509.35 | 66.76
4278 | Story45 | B60 | 32 MPa RC Beam (60 cm x 40 cm) | Beam | 32MPa | Concrete Rectangular | 400 | 600 | 2400 | 4612.5 | 1.11 | 2708.26 | G300E | 3476671.88 | 27.28 | G300E | 3325615.96 | 26.09
4279 | Story45 | B61 | 32 MPa RC Beam (60 cm x 40 cm) | Beam | 32MPa | Concrete Rectangular | 400 | 600 | 2400 | 4612.5 | 1.11 | 2708.26 | G300E | 3824339.06 | 30.01 | G300E | 4197379.61 | 32.93
4280 | Story45 | B62 | 32 MPa RC Beam (60 cm x 40 cm) | Beam | 32MPa | Concrete Rectangular | 400 | 600 | 2400 | 7012.5 | 1.68 | 4117.43 | G300E | 6121035.94 | 48.03 | G300E | 8508509.35 | 66.76
4281 | Story45 | B63 | 32 MPa RC Beam (60 cm x 40 cm) | Beam | 32MPa | Concrete Rectangular | 400 | 600 | 2400 | 4612.5 | 1.11 | 2708.26 | G300E | 3440925 | 27 | G300E | 4988423.94 | 39.14
4282 | Story45 | B64 | 32 MPa RC Beam (60 cm x 40 cm) | Beam | 32MPa | Concrete Rectangular | 400 | 600 | 2400 | 7012.5 | 1.68 | 4117.43 | G300E | 6301023.44 | 49.44 | G300E | 4188809.35 | 32.87
4283 | Story45 | B65 | 32 MPa RC Beam (60 cm x 40 cm) | Beam | 32MPa | Concrete Rectangular | 400 | 600 | 2400 | 4612.5 | 1.11 | 2708.26 | G300E | 3593714.06 | 28.2 | G300E | 2147123.94 | 16.85
4284 | Story45 | B66 | 32 MPa RC Beam (60 cm x 40 cm) | Beam | 32MPa | Concrete Rectangular | 400 | 600 | 2400 | 7200 | 1.73 | 4227.52 | G300E | 7161900 | 56.19 | G300E | 5947210.8 | 46.66
4285 | Story45 | B67 | 32 MPa RC Beam (60 cm x 40 cm) | Beam | 32MPa | Concrete Rectangular | 400 | 600 | 2400 | 4612.5 | 1.11 | 2708.26 | G300E | 4044009.38 | 31.73 | G300E | 4907704.61 | 38.51
4286 | Story45 | B69 | 32 MPa RC Beam (60 cm x 40 cm) | Beam | 32MPa | Concrete Rectangular | 400 | 600 | 2400 | 4612.5 | 1.11 | 2708.26 | G300E | 4045162.5 | 31.74 | G300E | 4907704.61 | 38.51
4287 | Story45 | B7 | 32 MPa RC Beam (60 cm x 40 cm) | Beam | 32MPa | Concrete Rectangular | 400 | 600 | 2400 | 4612.5 | 1.11 | 2708.26 | G300E | 3303703.12 | 25.92 | G300E | 4907704.61 | 38.51
4288 | Story45 | B70 | 32 MPa RC Beam (60 cm x 40 cm) | Beam | 32MPa | Concrete Rectangular | 400 | 600 | 2400 | 7012.5 | 1.68 | 4117.43 | G300E | 6975684.38 | 54.73 | G300E | 5792335.52 | 45.45
4289 | Story45 | B71 | 32 MPa RC Beam (60 cm x 40 cm) | Beam | 32MPa | Concrete Rectangular | 400 | 600 | 2400 | 4612.5 | 1.11 | 2708.26 | G300E | 3593714.06 | 28.2 | G300E | 2147123.94 | 16.85
4290 | Story45 | B72 | 32 MPa RC Beam (60 cm x 40 cm) | Beam | 32MPa | Concrete Rectangular | 400 | 600 | 2400 | 7012.5 | 1.68 | 4117.43 | G300E | 6301023.44 | 49.44 | G300E | 4188809.35 | 32.87
4291 | Story45 | B73 | 32 MPa RC Beam (60 cm x 40 cm) | Beam | 32MPa | Concrete Rectangular | 400 | 600 | 2400 | 4612.5 | 1.11 | 2708.26 | G300E | 3440925 | 27 | G300E | 4988423.94 | 39.14
4292 | Story45 | B74 | 32 MPa RC Beam (60 cm x 40 cm) | Beam | 32MPa | Concrete Rectangular | 400 | 600 | 2400 | 7012.5 | 1.68 | 4117.43 | G300E | 6121035.94 | 48.03 | G300E | 8508509.35 | 66.76
4293 | Story45 | B75 | 32 MPa RC Beam (60 cm x 40 cm) | Beam | 32MPa | Concrete Rectangular | 400 | 600 | 2400 | 4612.5 | 1.11 | 2708.26 | G300E | 3824339.06 | 30.01 | G300E | 4197379.61 | 32.93
4294 | Story45 | B76 | 32 MPa RC Beam (60 cm x 40 cm) | Beam | 32MPa | Concrete Rectangular | 400 | 600 | 2400 | 4612.5 | 1.11 | 2708.26 | G300E | 3129004.69 | 24.55 | G300E | 4907704.61 | 38.51
4295 | Story45 | B77 | 32 MPa RC Beam (60 cm x 40 cm) | Beam | 32MPa | Concrete Rectangular | 400 | 600 | 2400 | 7012.5 | 1.68 | 4117.43 | G300E | 5852515.62 | 45.92 | G300E | 8508509.35 | 66.76
4296 | Story45 | B78 | 32 MPa RC Beam (60 cm x 40 cm) | Beam | 32MPa | Concrete Rectangular | 400 | 600 | 2400 | 4612.5 | 1.11 | 2708.26 | G300E | 3466005.47 | 27.2 | G300E | 2066404.61 | 16.21
4297 | Story45 | B79 | 32 MPa RC Beam (60 cm x 40 cm) | Beam | 32MPa | Concrete Rectangular | 400 | 600 | 2400 | 7012.5 | 1.68 | 4117.43 | G300E | 5567925 | 43.69 | G300E | 5628709.35 | 44.16
4298 | Story45 | B8 | 32 MPa RC Beam (60 cm x 40 cm) | Beam | 32MPa | Concrete Rectangular | 400 | 600 | 2400 | 7012.5 | 1.68 | 4117.43 | G300E | 4687564.06 | 36.78 | G300E | 1145383.18 | 8.99
4299 | Story45 | B80 | 32 MPa RC Beam (60 cm x 40 cm) | Beam | 32MPa | Concrete Rectangular | 400 | 600 | 2400 | 4612.5 | 1.11 | 2708.26 | G300E | 3466870.31 | 27.2 | G300E | 2066404.61 | 16.21
4300 | Story45 | B81 | 32 MPa RC Beam (60 cm x 40 cm) | Beam | 32MPa | Concrete Rectangular | 400 | 600 | 2400 | 7012.5 | 1.68 | 4117.43 | G300E | 6090356.25 | 47.79 | G300E | 5628709.35 | 44.16
4301 | Story45 | B82 | 32 MPa RC Beam (60 cm x 40 cm) | Beam | 32MPa | Concrete Rectangular | 400 | 600 | 2400 | 4612.5 | 1.11 | 2708.26 | G300E | 2958053.91 | 23.21 | G300E | 3487054.61 | 27.36
4302 | Story45 | B83 | 32 MPa RC Beam (60 cm x 40 cm) | Beam | 32MPa | Concrete Rectangular | 400 | 600 | 2400 | 7012.5 | 1.68 | 4117.43 | G300E | 5569093.75 | 43.7 | G300E | 1309009.35 | 10.27
4303 | Story45 | B84 | 32 MPa RC Beam (60 cm x 40 cm) | Beam | 32MPa | Concrete Rectangular | 400 | 600 | 2400 | 4612.5 | 1.11 | 2708.26 | G300E | 2958053.91 | 23.21 | G300E | 3487054.61 | 27.36
4304 | Story45 | B85 | 32 MPa RC Beam (60 cm x 40 cm) | Beam | 32MPa | Concrete Rectangular | 400 | 600 | 2400 | 7012.5 | 1.68 | 4117.43 | G300E | 6090356.25 | 47.79 | G300E | 5628709.35 | 44.16
4305 | Story45 | B86 | 32 MPa RC Beam (60 cm x 40 cm) | Beam | 32MPa | Concrete Rectangular | 400 | 600 | 2400 | 4612.5 | 1.11 | 2708.26 | G300E | 3466870.31 | 27.2 | G300E | 2066404.61 | 16.21
4306 | Story45 | B87 | 32 MPa RC Beam (60 cm x 40 cm) | Beam | 32MPa | Concrete Rectangular | 400 | 600 | 2400 | 7012.5 | 1.68 | 4117.43 | G300E | 5567925 | 43.69 | G300E | 5628709.35 | 44.16
4307 | Story45 | B88 | 32 MPa RC Beam (60 cm x 40 cm) | Beam | 32MPa | Concrete Rectangular | 400 | 600 | 2400 | 4612.5 | 1.11 | 2708.26 | G300E | 3466005.47 | 27.2 | G300E | 2066404.61 | 16.21
4308 | Story45 | B89 | 32 MPa RC Beam (60 cm x 40 cm) | Beam | 32MPa | Concrete Rectangular | 400 | 600 | 2400 | 7012.5 | 1.68 | 4117.43 | G300E | 5852515.62 | 45.92 | G300E | 8508509.35 | 66.76
4309 | Story45 | B9 | 32 MPa RC Beam (60 cm x 40 cm) | Beam | 32MPa | Concrete Rectangular | 400 | 600 | 2400 | 4612.5 | 1.11 | 2708.26 | G300E | 3302838.28 | 25.92 | G300E | 4907704.61 | 38.51
4310 | Story45 | B90 | 32 MPa RC Beam (60 cm x 40 cm) | Beam | 32MPa | Concrete Rectangular | 400 | 600 | 2400 | 4612.5 | 1.11 | 2708.26 | G300E | 3129004.69 | 24.55 | G300E | 4907704.61 | 38.51
4311 | Story45 | B91 | 32 MPa RC Beam (60 cm x 40 cm) | Beam | 32MPa | Concrete Rectangular | 400 | 600 | 2400 | 4612.5 | 1.11 | 2708.26 | G300E | 3476671.88 | 27.28 | G300E | 4826985.29 | 37.87
4312 | Story45 | B92 | 32 MPa RC Beam (60 cm x 40 cm) | Beam | 32MPa | Concrete Rectangular | 400 | 600 | 2400 | 7012.5 | 1.68 | 4117.43 | G300E | 5678664.06 | 44.56 | G300E | 8426696.27 | 66.12
4313 | Story45 | B93 | 32 MPa RC Beam (60 cm x 40 cm) | Beam | 32MPa | Concrete Rectangular | 400 | 600 | 2400 | 4612.5 | 1.11 | 2708.26 | G300E | 3835582.03 | 30.1 | G300E | 4907704.61 | 38.51
4314 | Story45 | B94 | 32 MPa RC Beam (60 cm x 40 cm) | Beam | 32MPa | Concrete Rectangular | 400 | 600 | 2400 | 7012.5 | 1.68 | 4117.43 | G300E | 5725414.06 | 44.92 | G300E | 5628709.35 | 44.16
4315 | Story45 | B95 | 32 MPa RC Beam (60 cm x 40 cm) | Beam | 32MPa | Concrete Rectangular | 400 | 600 | 2400 | 4612.5 | 1.11 | 2708.26 | G300E | 3724017.19 | 29.22 | G300E | 4907704.61 | 38.51
4316 | Story45 | B96 | 32 MPa RC Beam (60 cm x 40 cm) | Beam | 32MPa | Concrete Rectangular | 400 | 600 | 2400 | 7012.5 | 1.68 | 4117.43 | G300E | 5997732.81 | 47.06 | G300E | 8426696.27 | 66.12
4317 | Story45 | B97 | 32 MPa RC Beam (60 cm x 40 cm) | Beam | 32MPa | Concrete Rectangular | 400 | 600 | 2400 | 4612.5 | 1.11 | 2708.26 | G300E | 3302838.28 | 25.92 | G300E | 4907704.61 | 38.51
4318 | Story45 | B98 | 32 MPa RC Beam (60 cm x 40 cm) | Beam | 32MPa | Concrete Rectangular | 400 | 600 | 2400 | 7012.5 | 1.68 | 4117.43 | G300E | 5791448.44 | 45.44 | G300E | 1309009.35 | 10.27
4319 | Story45 | B99 | 32 MPa RC Beam (60 cm x 40 cm) | Beam | 32MPa | Concrete Rectangular | 400 | 600 | 2400 | 4612.5 | 1.11 | 2708.26 | G300E | 3302838.28 | 25.92 | G300E | 4907704.61 | 38.51
4320 | Story46 | B1 | 32 MPa RC Beam (60 cm x 40 cm) | Beam | 32MPa | Concrete Rectangular | 400 | 600 | 2400 | 4612.5 | 1.11 | 2708.26 | G300E | 3302838.28 | 25.92 | G300E | 4826985.29 | 37.87
4321 | Story46 | B10 | 32 MPa RC Beam (60 cm x 40 cm) | Beam | 32MPa | Concrete Rectangular | 400 | 600 | 2400 | 7012.5 | 1.68 | 4117.43 | G300E | 4888296.87 | 38.36 | G300E | 8508509.35 | 66.76
4322 | Story46 | B100 | 32 MPa RC Beam (60 cm x 40 cm) | Beam | 32MPa | Concrete Rectangular | 400 | 600 | 2400 | 7012.5 | 1.68 | 4117.43 | G300E | 5996856.25 | 47.05 | G300E | 9866596.27 | 77.42
4323 | Story46 | B101 | 32 MPa RC Beam (60 cm x 40 cm) | Beam | 32MPa | Concrete Rectangular | 400 | 600 | 2400 | 4612.5 | 1.11 | 2708.26 | G300E | 3703260.94 | 29.06 | G300E | 4907704.61 | 38.51
4324 | Story46 | B102 | 32 MPa RC Beam (60 cm x 40 cm) | Beam | 32MPa | Concrete Rectangular | 400 | 600 | 2400 | 7012.5 | 1.68 | 4117.43 | G300E | 5738270.31 | 45.02 | G300E | 5628709.35 | 44.16
4325 | Story46 | B103 | 32 MPa RC Beam (60 cm x 40 cm) | Beam | 32MPa | Concrete Rectangular | 400 | 600 | 2400 | 4612.5 | 1.11 | 2708.26 | G300E | 3809636.72 | 29.89 | G300E | 4907704.61 | 38.51
4326 | Story46 | B104 | 32 MPa RC Beam (60 cm x 40 cm) | Beam | 32MPa | Concrete Rectangular | 400 | 600 | 2400 | 7012.5 | 1.68 | 4117.43 | G300E | 5681878.12 | 44.58 | G300E | 8508509.35 | 66.76
4327 | Story46 | B105 | 32 MPa RC Beam (60 cm x 40 cm) | Beam | 32MPa | Concrete Rectangular | 400 | 600 | 2400 | 4612.5 | 1.11 | 2708.26 | G300E | 3302838.28 | 25.92 | G300E | 4826985.29 | 37.87
4328 | Story46 | B106 | 32 MPa RC Beam (60 cm x 40 cm) | Beam | 32MPa | Concrete Rectangular | 400 | 600 | 2400 | 7012.5 | 1.68 | 4117.43 | G300E | 5143960.94 | 40.36 | G300E | 8426696.27 | 66.12
4329 | Story46 | B107 | 32 MPa RC Beam (60 cm x 40 cm) | Beam | 32MPa | Concrete Rectangular | 400 | 600 | 2400 | 7012.5 | 1.68 | 4117.43 | G300E | 5222559.38 | 40.98 | G300E | 7788559.35 | 61.11
4330 | Story46 | B108 | 32 MPa RC Beam (60 cm x 40 cm) | Beam | 32MPa | Concrete Rectangular | 400 | 600 | 2400 | 7012.5 | 1.68 | 4117.43 | G300E | 4888296.87 | 38.36 | G300E | 8508509.35 | 66.76
4331 | Story46 | B109 | 32 MPa RC Beam (60 cm x 40 cm) | Beam | 32MPa | Concrete Rectangular | 400 | 600 | 2400 | 7012.5 | 1.68 | 4117.43 | G300E | 4689609.38 | 36.8 | G300E | 1145383.18 | 8.99
4332 | Story46 | B11 | 32 MPa RC Beam (60 cm x 40 cm) | Beam | 32MPa | Concrete Rectangular | 400 | 600 | 2400 | 4612.5 | 1.11 | 2708.26 | G300E | 3703260.94 | 29.06 | G300E | 4907704.61 | 38.51
4333 | Story46 | B110 | 32 MPa RC Beam (60 cm x 40 cm) | Beam | 32MPa | Concrete Rectangular | 400 | 600 | 2400 | 7012.5 | 1.68 | 4117.43 | G300E | 4888296.87 | 38.36 | G300E | 8508509.35 | 66.76
4334 | Story46 | B111 | 32 MPa RC Beam (60 cm x 40 cm) | Beam | 32MPa | Concrete Rectangular | 400 | 600 | 2400 | 7012.5 | 1.68 | 4117.43 | G300E | 5222559.38 | 40.98 | G300E | 7788559.35 | 61.11
4335 | Story46 | B112 | 32 MPa RC Beam (60 cm x 40 cm) | Beam | 32MPa | Concrete Rectangular | 400 | 600 | 2400 | 7012.5 | 1.68 | 4117.43 | G300E | 5143960.94 | 40.36 | G300E | 8426696.27 | 66.12
4336 | Story46 | B12 | 32 MPa RC Beam (60 cm x 40 cm) | Beam | 32MPa | Concrete Rectangular | 400 | 600 | 2400 | 7012.5 | 1.68 | 4117.43 | G300E | 5222559.38 | 40.98 | G300E | 7788559.35 | 61.11
4337 | Story46 | B13 | 32 MPa RC Beam (60 cm x 40 cm) | Beam | 32MPa | Concrete Rectangular | 400 | 600 | 2400 | 4612.5 | 1.11 | 2708.26 | G300E | 3809925 | 29.89 | G300E | 4907704.61 | 38.51
4338 | Story46 | B14 | 32 MPa RC Beam (60 cm x 40 cm) | Beam | 32MPa | Concrete Rectangular | 400 | 600 | 2400 | 7012.5 | 1.68 | 4117.43 | G300E | 5143960.94 | 40.36 | G300E | 8426696.27 | 66.12
4339 | Story46 | B15 | 32 MPa RC Beam (60 cm x 40 cm) | Beam | 32MPa | Concrete Rectangular | 400 | 600 | 2400 | 4612.5 | 1.11 | 2708.26 | G300E | 3302838.28 | 25.92 | G300E | 4826985.29 | 37.87
4340 | Story46 | B16 | 32 MPa RC Beam (60 cm x 40 cm) | Beam | 32MPa | Concrete Rectangular | 400 | 600 | 2400 | 4612.5 | 1.11 | 2708.26 | G300E | 3129004.69 | 24.55 | G300E | 4907704.61 | 38.51
4341 | Story46 | B17 | 32 MPa RC Beam (60 cm x 40 cm) | Beam | 32MPa | Concrete Rectangular | 400 | 600 | 2400 | 7012.5 | 1.68 | 4117.43 | G300E | 5682170.31 | 44.58 | G300E | 8508509.35 | 66.76
4342 | Story46 | B18 | 32 MPa RC Beam (60 cm x 40 cm) | Beam | 32MPa | Concrete Rectangular | 400 | 600 | 2400 | 4612.5 | 1.11 | 2708.26 | G300E | 3530003.91 | 27.7 | G300E | 2066404.61 | 16.21
4343 | Story46 | B19 | 32 MPa RC Beam (60 cm x 40 cm) | Beam | 32MPa | Concrete Rectangular | 400 | 600 | 2400 | 7012.5 | 1.68 | 4117.43 | G300E | 5735348.44 | 45 | G300E | 5628709.35 | 44.16
4344 | Story46 | B2 | 32 MPa RC Beam (60 cm x 40 cm) | Beam | 32MPa | Concrete Rectangular | 400 | 600 | 2400 | 7012.5 | 1.68 | 4117.43 | G300E | 5143960.94 | 40.36 | G300E | 8426696.27 | 66.12
4345 | Story46 | B20 | 32 MPa RC Beam (60 cm x 40 cm) | Beam | 32MPa | Concrete Rectangular | 400 | 600 | 2400 | 4612.5 | 1.11 | 2708.26 | G300E | 3527697.66 | 27.68 | G300E | 2066404.61 | 16.21
4346 | Story46 | B21 | 32 MPa RC Beam (60 cm x 40 cm) | Beam | 32MPa | Concrete Rectangular | 400 | 600 | 2400 | 7012.5 | 1.68 | 4117.43 | G300E | 6098537.5 | 47.85 | G300E | 8950297.43 | 70.23
4347 | Story46 | B22 | 32 MPa RC Beam (60 cm x 40 cm) | Beam | 32MPa | Concrete Rectangular | 400 | 600 | 2400 | 4612.5 | 1.11 | 2708.26 | G300E | 2960071.88 | 23.23 | G300E | 3487054.61 | 27.36
4348 | Story46 | B23 | 32 MPa RC Beam (60 cm x 40 cm) | Beam | 32MPa | Concrete Rectangular | 400 | 600 | 2400 | 7012.5 | 1.68 | 4117.43 | G300E | 5823589.06 | 45.69 | G300E | 1309009.35 | 10.27
4349 | Story46 | B24 | 32 MPa RC Beam (60 cm x 40 cm) | Beam | 32MPa | Concrete Rectangular | 400 | 600 | 2400 | 4612.5 | 1.11 | 2708.26 | G300E | 2959783.59 | 23.22 | G300E | 3487054.61 | 27.36
4350 | Story46 | B25 | 32 MPa RC Beam (60 cm x 40 cm) | Beam | 32MPa | Concrete Rectangular | 400 | 600 | 2400 | 7012.5 | 1.68 | 4117.43 | G300E | 5996271.87 | 47.05 | G300E | 9866596.27 | 77.42
4351 | Story46 | B26 | 32 MPa RC Beam (60 cm x 40 cm) | Beam | 32MPa | Concrete Rectangular | 400 | 600 | 2400 | 4612.5 | 1.11 | 2708.26 | G300E | 3352999.22 | 26.31 | G300E | 2066404.61 | 16.21
4352 | Story46 | B27 | 32 MPa RC Beam (60 cm x 40 cm) | Beam | 32MPa | Concrete Rectangular | 400 | 600 | 2400 | 7012.5 | 1.68 | 4117.43 | G300E | 5738270.31 | 45.02 | G300E | 5628709.35 | 44.16
4353 | Story46 | B28 | 32 MPa RC Beam (60 cm x 40 cm) | Beam | 32MPa | Concrete Rectangular | 400 | 600 | 2400 | 4612.5 | 1.11 | 2708.26 | G300E | 3530580.47 | 27.7 | G300E | 2066404.61 | 16.21
4354 | Story46 | B29 | 32 MPa RC Beam (60 cm x 40 cm) | Beam | 32MPa | Concrete Rectangular | 400 | 600 | 2400 | 7012.5 | 1.68 | 4117.43 | G300E | 5681878.12 | 44.58 | G300E | 8508509.35 | 66.76
4355 | Story46 | B3 | 32 MPa RC Beam (60 cm x 40 cm) | Beam | 32MPa | Concrete Rectangular | 400 | 600 | 2400 | 4612.5 | 1.11 | 2708.26 | G300E | 3807907.03 | 29.88 | G300E | 4907704.61 | 38.51
4356 | Story46 | B30 | 32 MPa RC Beam (60 cm x 40 cm) | Beam | 32MPa | Concrete Rectangular | 400 | 600 | 2400 | 4612.5 | 1.11 | 2708.26 | G300E | 3129004.69 | 24.55 | G300E | 4907704.61 | 38.51
4357 | Story46 | B31 | 32 MPa RC Beam (60 cm x 40 cm) | Beam | 32MPa | Concrete Rectangular | 400 | 600 | 2400 | 4612.5 | 1.11 | 2708.26 | G300E | 3302838.28 | 25.92 | G300E | 4552542.11 | 35.72
4358 | Story46 | B32 | 32 MPa RC Beam (60 cm x 40 cm) | Beam | 32MPa | Concrete Rectangular | 400 | 600 | 2400 | 7012.5 | 1.68 | 4117.43 | G300E | 5848425 | 45.89 | G300E | 8508509.35 | 66.76
4359 | Story46 | B33 | 32 MPa RC Beam (60 cm x 40 cm) | Beam | 32MPa | Concrete Rectangular | 400 | 600 | 2400 | 4612.5 | 1.11 | 2708.26 | G300E | 3436024.22 | 26.96 | G300E | 4907704.61 | 38.51
4360 | Story46 | B34 | 32 MPa RC Beam (60 cm x 40 cm) | Beam | 32MPa | Concrete Rectangular | 400 | 600 | 2400 | 7012.5 | 1.68 | 4117.43 | G300E | 5567632.81 | 43.69 | G300E | 5628709.35 | 44.16
4361 | Story46 | B35 | 32 MPa RC Beam (60 cm x 40 cm) | Beam | 32MPa | Concrete Rectangular | 400 | 600 | 2400 | 4612.5 | 1.11 | 2708.26 | G300E | 3575264.06 | 28.05 | G300E | 2147123.94 | 16.85
4362 | Story46 | B36 | 32 MPa RC Beam (60 cm x 40 cm) | Beam | 32MPa | Concrete Rectangular | 400 | 600 | 2400 | 7012.5 | 1.68 | 4117.43 | G300E | 5885532.81 | 46.18 | G300E | 5546896.27 | 43.52
4363 | Story46 | B37 | 32 MPa RC Beam (60 cm x 40 cm) | Beam | 32MPa | Concrete Rectangular | 400 | 600 | 2400 | 4800 | 1.15 | 2818.35 | G300E | 4224640 | 33.15 | G300E | 4085763.84 | 32.06
4364 | Story46 | B38 | 32 MPa RC Beam (60 cm x 40 cm) | Beam | 32MPa | Concrete Rectangular | 400 | 600 | 2400 | 7012.5 | 1.68 | 4117.43 | G300E | 5599481.25 | 43.94 | G300E | 1309009.35 | 10.27
4365 | Story46 | B39 | 32 MPa RC Beam (60 cm x 40 cm) | Beam | 32MPa | Concrete Rectangular | 400 | 600 | 2400 | 4800 | 1.15 | 2818.35 | G300E | 4206600 | 33.01 | G300E | 5107204.8 | 40.07
4366 | Story46 | B4 | 32 MPa RC Beam (60 cm x 40 cm) | Beam | 32MPa | Concrete Rectangular | 400 | 600 | 2400 | 7012.5 | 1.68 | 4117.43 | G300E | 5222068.5 | 40.97 | G300E | 7131440.98 | 55.96
4367 | Story46 | B40 | 32 MPa RC Beam (60 cm x 40 cm) | Beam | 32MPa | Concrete Rectangular | 400 | 600 | 2400 | 7012.5 | 1.68 | 4117.43 | G300E | 5891668.75 | 46.23 | G300E | 5628709.35 | 44.16
4368 | Story46 | B41 | 32 MPa RC Beam (60 cm x 40 cm) | Beam | 32MPa | Concrete Rectangular | 400 | 600 | 2400 | 4612.5 | 1.11 | 2708.26 | G300E | 3577282.03 | 28.07 | G300E | 2147123.94 | 16.85
4369 | Story46 | B42 | 32 MPa RC Beam (60 cm x 40 cm) | Beam | 32MPa | Concrete Rectangular | 400 | 600 | 2400 | 7012.5 | 1.68 | 4117.43 | G300E | 5568801.56 | 43.69 | G300E | 5628709.35 | 44.16
4370 | Story46 | B43 | 32 MPa RC Beam (60 cm x 40 cm) | Beam | 32MPa | Concrete Rectangular | 400 | 600 | 2400 | 4612.5 | 1.11 | 2708.26 | G300E | 3436312.5 | 26.96 | G300E | 4907704.61 | 38.51
4371 | Story46 | B44 | 32 MPa RC Beam (60 cm x 40 cm) | Beam | 32MPa | Concrete Rectangular | 400 | 600 | 2400 | 7012.5 | 1.68 | 4117.43 | G300E | 5848132.81 | 45.89 | G300E | 8508509.35 | 66.76
4372 | Story46 | B45 | 32 MPa RC Beam (60 cm x 40 cm) | Beam | 32MPa | Concrete Rectangular | 400 | 600 | 2400 | 4612.5 | 1.11 | 2708.26 | G300E | 3302838.28 | 25.92 | G300E | 4552542.11 | 35.72
4373 | Story46 | B46 | 32 MPa RC Beam (60 cm x 40 cm) | Beam | 32MPa | Concrete Rectangular | 400 | 600 | 2400 | 4612.5 | 1.11 | 2708.26 | G300E | 3476671.88 | 27.28 | G300E | 3325615.96 | 26.09
4374 | Story46 | B47 | 32 MPa RC Beam (60 cm x 40 cm) | Beam | 32MPa | Concrete Rectangular | 400 | 600 | 2400 | 7012.5 | 1.68 | 4117.43 | G300E | 6176259.38 | 48.46 | G300E | 8508509.35 | 66.76
4375 | Story46 | B48 | 32 MPa RC Beam (60 cm x 40 cm) | Beam | 32MPa | Concrete Rectangular | 400 | 600 | 2400 | 4612.5 | 1.11 | 2708.26 | G300E | 4210635.94 | 33.04 | G300E | 645754.61 | 5.07
4376 | Story46 | B49 | 32 MPa RC Beam (60 cm x 40 cm) | Beam | 32MPa | Concrete Rectangular | 400 | 600 | 2400 | 7012.5 | 1.68 | 4117.43 | G300E | 6306867.19 | 49.49 | G300E | 4188809.35 | 32.87
4377 | Story46 | B5 | 32 MPa RC Beam (60 cm x 40 cm) | Beam | 32MPa | Concrete Rectangular | 400 | 600 | 2400 | 4612.5 | 1.11 | 2708.26 | G300E | 3478638.97 | 27.29 | G300E | 5105228.96 | 40.06
4378 | Story46 | B50 | 32 MPa RC Beam (60 cm x 40 cm) | Beam | 32MPa | Concrete Rectangular | 400 | 600 | 2400 | 4612.5 | 1.11 | 2708.26 | G300E | 3855473.44 | 30.25 | G300E | 645754.61 | 5.07
4379 | Story46 | B51 | 32 MPa RC Beam (60 cm x 40 cm) | Beam | 32MPa | Concrete Rectangular | 400 | 600 | 2400 | 7200 | 1.73 | 4227.52 | G300E | 7137300 | 56 | G300E | 7425610.8 | 58.26
4380 | Story46 | B55 | 32 MPa RC Beam (60 cm x 40 cm) | Beam | 32MPa | Concrete Rectangular | 400 | 600 | 2400 | 7012.5 | 1.68 | 4117.43 | G300E | 6955523.44 | 54.58 | G300E | 7232235.52 | 56.75
4381 | Story46 | B56 | 32 MPa RC Beam (60 cm x 40 cm) | Beam | 32MPa | Concrete Rectangular | 400 | 600 | 2400 | 4612.5 | 1.11 | 2708.26 | G300E | 3855761.72 | 30.25 | G300E | 645754.61 | 5.07
4382 | Story46 | B57 | 32 MPa RC Beam (60 cm x 40 cm) | Beam | 32MPa | Concrete Rectangular | 400 | 600 | 2400 | 7012.5 | 1.68 | 4117.43 | G300E | 6308620.31 | 49.5 | G300E | 4188809.35 | 32.87
4383 | Story46 | B58 | 32 MPa RC Beam (60 cm x 40 cm) | Beam | 32MPa | Concrete Rectangular | 400 | 600 | 2400 | 4612.5 | 1.11 | 2708.26 | G300E | 4210924.22 | 33.04 | G300E | 645754.61 | 5.07
4384 | Story46 | B59 | 32 MPa RC Beam (60 cm x 40 cm) | Beam | 32MPa | Concrete Rectangular | 400 | 600 | 2400 | 7012.5 | 1.68 | 4117.43 | G300E | 6176259.38 | 48.46 | G300E | 8508509.35 | 66.76
4385 | Story46 | B6 | 32 MPa RC Beam (60 cm x 40 cm) | Beam | 32MPa | Concrete Rectangular | 400 | 600 | 2400 | 7012.5 | 1.68 | 4117.43 | G300E | 4883037.5 | 38.31 | G300E | 8508509.35 | 66.76
4386 | Story46 | B60 | 32 MPa RC Beam (60 cm x 40 cm) | Beam | 32MPa | Concrete Rectangular | 400 | 600 | 2400 | 4612.5 | 1.11 | 2708.26 | G300E | 3476671.88 | 27.28 | G300E | 3325615.96 | 26.09
4387 | Story46 | B61 | 32 MPa RC Beam (60 cm x 40 cm) | Beam | 32MPa | Concrete Rectangular | 400 | 600 | 2400 | 4612.5 | 1.11 | 2708.26 | G300E | 3302838.28 | 25.92 | G300E | 4552542.11 | 35.72
4388 | Story46 | B62 | 32 MPa RC Beam (60 cm x 40 cm) | Beam | 32MPa | Concrete Rectangular | 400 | 600 | 2400 | 7012.5 | 1.68 | 4117.43 | G300E | 6176259.38 | 48.46 | G300E | 8508509.35 | 66.76
4389 | Story46 | B63 | 32 MPa RC Beam (60 cm x 40 cm) | Beam | 32MPa | Concrete Rectangular | 400 | 600 | 2400 | 4612.5 | 1.11 | 2708.26 | G300E | 3436312.5 | 26.96 | G300E | 4907704.61 | 38.51
4390 | Story46 | B64 | 32 MPa RC Beam (60 cm x 40 cm) | Beam | 32MPa | Concrete Rectangular | 400 | 600 | 2400 | 7012.5 | 1.68 | 4117.43 | G300E | 6308620.31 | 49.5 | G300E | 4188809.35 | 32.87
4391 | Story46 | B65 | 32 MPa RC Beam (60 cm x 40 cm) | Beam | 32MPa | Concrete Rectangular | 400 | 600 | 2400 | 4612.5 | 1.11 | 2708.26 | G300E | 3577858.59 | 28.07 | G300E | 2147123.94 | 16.85
4392 | Story46 | B66 | 32 MPa RC Beam (60 cm x 40 cm) | Beam | 32MPa | Concrete Rectangular | 400 | 600 | 2400 | 7200 | 1.73 | 4227.52 | G300E | 7141200 | 56.03 | G300E | 7425610.8 | 58.26
4393 | Story46 | B67 | 32 MPa RC Beam (60 cm x 40 cm) | Beam | 32MPa | Concrete Rectangular | 400 | 600 | 2400 | 4612.5 | 1.11 | 2708.26 | G300E | 4043144.53 | 31.72 | G300E | 4907704.61 | 38.51
4394 | Story46 | B69 | 32 MPa RC Beam (60 cm x 40 cm) | Beam | 32MPa | Concrete Rectangular | 400 | 600 | 2400 | 4612.5 | 1.11 | 2708.26 | G300E | 4044297.66 | 31.73 | G300E | 4907704.61 | 38.51
4395 | Story46 | B7 | 32 MPa RC Beam (60 cm x 40 cm) | Beam | 32MPa | Concrete Rectangular | 400 | 600 | 2400 | 4612.5 | 1.11 | 2708.26 | G300E | 3305721.09 | 25.94 | G300E | 4988423.94 | 39.14
4396 | Story46 | B70 | 32 MPa RC Beam (60 cm x 40 cm) | Beam | 32MPa | Concrete Rectangular | 400 | 600 | 2400 | 7012.5 | 1.68 | 4117.43 | G300E | 6955231.25 | 54.57 | G300E | 7232235.52 | 56.75
4397 | Story46 | B71 | 32 MPa RC Beam (60 cm x 40 cm) | Beam | 32MPa | Concrete Rectangular | 400 | 600 | 2400 | 4612.5 | 1.11 | 2708.26 | G300E | 3577282.03 | 28.07 | G300E | 2147123.94 | 16.85
4398 | Story46 | B72 | 32 MPa RC Beam (60 cm x 40 cm) | Beam | 32MPa | Concrete Rectangular | 400 | 600 | 2400 | 7012.5 | 1.68 | 4117.43 | G300E | 6308620.31 | 49.5 | G300E | 4188809.35 | 32.87
4399 | Story46 | B73 | 32 MPa RC Beam (60 cm x 40 cm) | Beam | 32MPa | Concrete Rectangular | 400 | 600 | 2400 | 4612.5 | 1.11 | 2708.26 | G300E | 3436600.78 | 26.96 | G300E | 4907704.61 | 38.51
4400 | Story46 | B74 | 32 MPa RC Beam (60 cm x 40 cm) | Beam | 32MPa | Concrete Rectangular | 400 | 600 | 2400 | 7012.5 | 1.68 | 4117.43 | G300E | 6176259.38 | 48.46 | G300E | 8508509.35 | 66.76
4401 | Story46 | B75 | 32 MPa RC Beam (60 cm x 40 cm) | Beam | 32MPa | Concrete Rectangular | 400 | 600 | 2400 | 4612.5 | 1.11 | 2708.26 | G300E | 3302838.28 | 25.92 | G300E | 4552542.11 | 35.72
4402 | Story46 | B76 | 32 MPa RC Beam (60 cm x 40 cm) | Beam | 32MPa | Concrete Rectangular | 400 | 600 | 2400 | 4612.5 | 1.11 | 2708.26 | G300E | 3129004.69 | 24.55 | G300E | 4907704.61 | 38.51
4403 | Story46 | B77 | 32 MPa RC Beam (60 cm x 40 cm) | Beam | 32MPa | Concrete Rectangular | 400 | 600 | 2400 | 7012.5 | 1.68 | 4117.43 | G300E | 5848132.81 | 45.89 | G300E | 8508509.35 | 66.76
4404 | Story46 | B78 | 32 MPa RC Beam (60 cm x 40 cm) | Beam | 32MPa | Concrete Rectangular | 400 | 600 | 2400 | 4612.5 | 1.11 | 2708.26 | G300E | 3530580.47 | 27.7 | G300E | 2066404.61 | 16.21
4405 | Story46 | B79 | 32 MPa RC Beam (60 cm x 40 cm) | Beam | 32MPa | Concrete Rectangular | 400 | 600 | 2400 | 7012.5 | 1.68 | 4117.43 | G300E | 5568801.56 | 43.69 | G300E | 5628709.35 | 44.16
4406 | Story46 | B8 | 32 MPa RC Beam (60 cm x 40 cm) | Beam | 32MPa | Concrete Rectangular | 400 | 600 | 2400 | 7012.5 | 1.68 | 4117.43 | G300E | 4689317.19 | 36.79 | G300E | 1145383.18 | 8.99
4407 | Story46 | B80 | 32 MPa RC Beam (60 cm x 40 cm) | Beam | 32MPa | Concrete Rectangular | 400 | 600 | 2400 | 4612.5 | 1.11 | 2708.26 | G300E | 3352999.22 | 26.31 | G300E | 2066404.61 | 16.21
4408 | Story46 | B81 | 32 MPa RC Beam (60 cm x 40 cm) | Beam | 32MPa | Concrete Rectangular | 400 | 600 | 2400 | 7012.5 | 1.68 | 4117.43 | G300E | 5892545.31 | 46.24 | G300E | 5628709.35 | 44.16
4409 | Story46 | B82 | 32 MPa RC Beam (60 cm x 40 cm) | Beam | 32MPa | Concrete Rectangular | 400 | 600 | 2400 | 4612.5 | 1.11 | 2708.26 | G300E | 2960360.16 | 23.23 | G300E | 3487054.61 | 27.36
4410 | Story46 | B83 | 32 MPa RC Beam (60 cm x 40 cm) | Beam | 32MPa | Concrete Rectangular | 400 | 600 | 2400 | 7012.5 | 1.68 | 4117.43 | G300E | 5598020.31 | 43.92 | G300E | 1309009.35 | 10.27
4411 | Story46 | B84 | 32 MPa RC Beam (60 cm x 40 cm) | Beam | 32MPa | Concrete Rectangular | 400 | 600 | 2400 | 4612.5 | 1.11 | 2708.26 | G300E | 2960360.16 | 23.23 | G300E | 3487054.61 | 27.36
4412 | Story46 | B85 | 32 MPa RC Beam (60 cm x 40 cm) | Beam | 32MPa | Concrete Rectangular | 400 | 600 | 2400 | 7012.5 | 1.68 | 4117.43 | G300E | 5892545.31 | 46.24 | G300E | 5628709.35 | 44.16
4413 | Story46 | B86 | 32 MPa RC Beam (60 cm x 40 cm) | Beam | 32MPa | Concrete Rectangular | 400 | 600 | 2400 | 4612.5 | 1.11 | 2708.26 | G300E | 3352999.22 | 26.31 | G300E | 2066404.61 | 16.21
4414 | Story46 | B87 | 32 MPa RC Beam (60 cm x 40 cm) | Beam | 32MPa | Concrete Rectangular | 400 | 600 | 2400 | 7012.5 | 1.68 | 4117.43 | G300E | 5568801.56 | 43.69 | G300E | 5628709.35 | 44.16
4415 | Story46 | B88 | 32 MPa RC Beam (60 cm x 40 cm) | Beam | 32MPa | Concrete Rectangular | 400 | 600 | 2400 | 4612.5 | 1.11 | 2708.26 | G300E | 3530580.47 | 27.7 | G300E | 2066404.61 | 16.21
4416 | Story46 | B89 | 32 MPa RC Beam (60 cm x 40 cm) | Beam | 32MPa | Concrete Rectangular | 400 | 600 | 2400 | 7012.5 | 1.68 | 4117.43 | G300E | 5848132.81 | 45.89 | G300E | 8508509.35 | 66.76
4417 | Story46 | B9 | 32 MPa RC Beam (60 cm x 40 cm) | Beam | 32MPa | Concrete Rectangular | 400 | 600 | 2400 | 4612.5 | 1.11 | 2708.26 | G300E | 3306297.66 | 25.94 | G300E | 4988423.94 | 39.14
4418 | Story46 | B90 | 32 MPa RC Beam (60 cm x 40 cm) | Beam | 32MPa | Concrete Rectangular | 400 | 600 | 2400 | 4612.5 | 1.11 | 2708.26 | G300E | 3129004.69 | 24.55 | G300E | 4907704.61 | 38.51
4419 | Story46 | B91 | 32 MPa RC Beam (60 cm x 40 cm) | Beam | 32MPa | Concrete Rectangular | 400 | 600 | 2400 | 4612.5 | 1.11 | 2708.26 | G300E | 3302838.28 | 25.92 | G300E | 4826985.29 | 37.87
4420 | Story46 | B92 | 32 MPa RC Beam (60 cm x 40 cm) | Beam | 32MPa | Concrete Rectangular | 400 | 600 | 2400 | 7012.5 | 1.68 | 4117.43 | G300E | 5681878.12 | 44.58 | G300E | 8508509.35 | 66.76
4421 | Story46 | B93 | 32 MPa RC Beam (60 cm x 40 cm) | Beam | 32MPa | Concrete Rectangular | 400 | 600 | 2400 | 4612.5 | 1.11 | 2708.26 | G300E | 3809636.72 | 29.89 | G300E | 4907704.61 | 38.51
4422 | Story46 | B94 | 32 MPa RC Beam (60 cm x 40 cm) | Beam | 32MPa | Concrete Rectangular | 400 | 600 | 2400 | 7012.5 | 1.68 | 4117.43 | G300E | 5738270.31 | 45.02 | G300E | 5628709.35 | 44.16
4423 | Story46 | B95 | 32 MPa RC Beam (60 cm x 40 cm) | Beam | 32MPa | Concrete Rectangular | 400 | 600 | 2400 | 4612.5 | 1.11 | 2708.26 | G300E | 3703260.94 | 29.06 | G300E | 4907704.61 | 38.51
4424 | Story46 | B96 | 32 MPa RC Beam (60 cm x 40 cm) | Beam | 32MPa | Concrete Rectangular | 400 | 600 | 2400 | 7012.5 | 1.68 | 4117.43 | G300E | 5996856.25 | 47.05 | G300E | 9866596.27 | 77.42
4425 | Story46 | B97 | 32 MPa RC Beam (60 cm x 40 cm) | Beam | 32MPa | Concrete Rectangular | 400 | 600 | 2400 | 4612.5 | 1.11 | 2708.26 | G300E | 3306297.66 | 25.94 | G300E | 4988423.94 | 39.14
4426 | Story46 | B98 | 32 MPa RC Beam (60 cm x 40 cm) | Beam | 32MPa | Concrete Rectangular | 400 | 600 | 2400 | 7012.5 | 1.68 | 4117.43 | G300E | 5822128.12 | 45.68 | G300E | 1309009.35 | 10.27
4427 | Story46 | B99 | 32 MPa RC Beam (60 cm x 40 cm) | Beam | 32MPa | Concrete Rectangular | 400 | 600 | 2400 | 4612.5 | 1.11 | 2708.26 | G300E | 3306297.66 | 25.94 | G300E | 4988423.94 | 39.14
4428 | Story47 | B1 | 32 MPa RC Beam (60 cm x 40 cm) | Beam | 32MPa | Concrete Rectangular | 400 | 600 | 2400 | 4625 | 1.11 | 2715.6 | G300E | 3311789.06 | 25.99 | G300E | 4759128.47 | 37.34
4429 | Story47 | B10 | 32 MPa RC Beam (60 cm x 40 cm) | Beam | 32MPa | Concrete Rectangular | 400 | 600 | 2400 | 7025 | 1.69 | 4124.77 | G300E | 4895546.88 | 38.41 | G300E | 8523676.03 | 66.88
4430 | Story47 | B100 | 32 MPa RC Beam (60 cm x 40 cm) | Beam | 32MPa | Concrete Rectangular | 400 | 600 | 2400 | 7025 | 1.69 | 4124.77 | G300E | 6043256.25 | 47.42 | G300E | 9884183.78 | 77.55
4431 | Story47 | B101 | 32 MPa RC Beam (60 cm x 40 cm) | Beam | 32MPa | Concrete Rectangular | 400 | 600 | 2400 | 4625 | 1.11 | 2715.6 | G300E | 3528007.81 | 27.68 | G300E | 5989379.62 | 46.99
4432 | Story47 | B102 | 32 MPa RC Beam (60 cm x 40 cm) | Beam | 32MPa | Concrete Rectangular | 400 | 600 | 2400 | 7025 | 1.69 | 4124.77 | G300E | 5599803.12 | 43.94 | G300E | 5638742.7 | 44.24
4433 | Story47 | B103 | 32 MPa RC Beam (60 cm x 40 cm) | Beam | 32MPa | Concrete Rectangular | 400 | 600 | 2400 | 4625 | 1.11 | 2715.6 | G300E | 3804351.56 | 29.85 | G300E | 4921004.62 | 38.61
4434 | Story47 | B104 | 32 MPa RC Beam (60 cm x 40 cm) | Beam | 32MPa | Concrete Rectangular | 400 | 600 | 2400 | 7025 | 1.69 | 4124.77 | G300E | 5716886.46 | 44.86 | G300E | 8523676.03 | 66.88
4435 | Story47 | B105 | 32 MPa RC Beam (60 cm x 40 cm) | Beam | 32MPa | Concrete Rectangular | 400 | 600 | 2400 | 4625 | 1.11 | 2715.6 | G300E | 3311789.06 | 25.99 | G300E | 4759128.47 | 37.34
4436 | Story47 | B106 | 32 MPa RC Beam (60 cm x 40 cm) | Beam | 32MPa | Concrete Rectangular | 400 | 600 | 2400 | 7025 | 1.69 | 4124.77 | G300E | 5213428.12 | 40.91 | G300E | 8359758.2 | 65.59
4437 | Story47 | B107 | 32 MPa RC Beam (60 cm x 40 cm) | Beam | 32MPa | Concrete Rectangular | 400 | 600 | 2400 | 7025 | 1.69 | 4124.77 | G300E | 5244162.5 | 41.15 | G300E | 7802442.7 | 61.22
4438 | Story47 | B108 | 32 MPa RC Beam (60 cm x 40 cm) | Beam | 32MPa | Concrete Rectangular | 400 | 600 | 2400 | 7025 | 1.69 | 4124.77 | G300E | 4895546.88 | 38.41 | G300E | 8523676.03 | 66.88
4439 | Story47 | B109 | 32 MPa RC Beam (60 cm x 40 cm) | Beam | 32MPa | Concrete Rectangular | 400 | 600 | 2400 | 7025 | 1.69 | 4124.77 | G300E | 4701481.25 | 36.89 | G300E | 1147424.86 | 9
4440 | Story47 | B11 | 32 MPa RC Beam (60 cm x 40 cm) | Beam | 32MPa | Concrete Rectangular | 400 | 600 | 2400 | 4625 | 1.11 | 2715.6 | G300E | 3528585.94 | 27.69 | G300E | 5989379.62 | 46.99
4441 | Story47 | B110 | 32 MPa RC Beam (60 cm x 40 cm) | Beam | 32MPa | Concrete Rectangular | 400 | 600 | 2400 | 7025 | 1.69 | 4124.77 | G300E | 4895546.88 | 38.41 | G300E | 8523676.03 | 66.88
4442 | Story47 | B111 | 32 MPa RC Beam (60 cm x 40 cm) | Beam | 32MPa | Concrete Rectangular | 400 | 600 | 2400 | 7025 | 1.69 | 4124.77 | G300E | 5244162.5 | 41.15 | G300E | 7802442.7 | 61.22
4443 | Story47 | B112 | 32 MPa RC Beam (60 cm x 40 cm) | Beam | 32MPa | Concrete Rectangular | 400 | 600 | 2400 | 7025 | 1.69 | 4124.77 | G300E | 5213428.12 | 40.91 | G300E | 8359758.2 | 65.59
4444 | Story47 | B12 | 32 MPa RC Beam (60 cm x 40 cm) | Beam | 32MPa | Concrete Rectangular | 400 | 600 | 2400 | 7025 | 1.69 | 4124.77 | G300E | 5244162.5 | 41.15 | G300E | 7802442.7 | 61.22
4445 | Story47 | B13 | 32 MPa RC Beam (60 cm x 40 cm) | Beam | 32MPa | Concrete Rectangular | 400 | 600 | 2400 | 4625 | 1.11 | 2715.6 | G300E | 3804351.56 | 29.85 | G300E | 4921004.62 | 38.61
4446 | Story47 | B14 | 32 MPa RC Beam (60 cm x 40 cm) | Beam | 32MPa | Concrete Rectangular | 400 | 600 | 2400 | 7025 | 1.69 | 4124.77 | G300E | 5213428.12 | 40.91 | G300E | 8359758.2 | 65.59
4447 | Story47 | B15 | 32 MPa RC Beam (60 cm x 40 cm) | Beam | 32MPa | Concrete Rectangular | 400 | 600 | 2400 | 4625 | 1.11 | 2715.6 | G300E | 3311789.06 | 25.99 | G300E | 4759128.47 | 37.34
4448 | Story47 | B16 | 32 MPa RC Beam (60 cm x 40 cm) | Beam | 32MPa | Concrete Rectangular | 400 | 600 | 2400 | 4625 | 1.11 | 2715.6 | G300E | 3137484.38 | 24.62 | G300E | 4208754.62 | 33.02
4449 | Story47 | B17 | 32 MPa RC Beam (60 cm x 40 cm) | Beam | 32MPa | Concrete Rectangular | 400 | 600 | 2400 | 7025 | 1.69 | 4124.77 | G300E | 5717179.17 | 44.86 | G300E | 8523676.03 | 66.88
4450 | Story47 | B18 | 32 MPa RC Beam (60 cm x 40 cm) | Beam | 32MPa | Concrete Rectangular | 400 | 600 | 2400 | 4625 | 1.11 | 2715.6 | G300E | 3647101.56 | 28.62 | G300E | 2072004.62 | 16.26
4451 | Story47 | B19 | 32 MPa RC Beam (60 cm x 40 cm) | Beam | 32MPa | Concrete Rectangular | 400 | 600 | 2400 | 7025 | 1.69 | 4124.77 | G300E | 5596876.04 | 43.92 | G300E | 5638742.7 | 44.24
4452 | Story47 | B2 | 32 MPa RC Beam (60 cm x 40 cm) | Beam | 32MPa | Concrete Rectangular | 400 | 600 | 2400 | 7025 | 1.69 | 4124.77 | G300E | 5213428.12 | 40.91 | G300E | 8359758.2 | 65.59
4453 | Story47 | B20 | 32 MPa RC Beam (60 cm x 40 cm) | Beam | 32MPa | Concrete Rectangular | 400 | 600 | 2400 | 4625 | 1.11 | 2715.6 | G300E | 3445335.94 | 27.03 | G300E | 2072004.62 | 16.26
4454 | Story47 | B21 | 32 MPa RC Beam (60 cm x 40 cm) | Beam | 32MPa | Concrete Rectangular | 400 | 600 | 2400 | 7025 | 1.69 | 4124.77 | G300E | 6143362.5 | 48.2 | G300E | 10048101.62 | 78.84
4455 | Story47 | B22 | 32 MPa RC Beam (60 cm x 40 cm) | Beam | 32MPa | Concrete Rectangular | 400 | 600 | 2400 | 4625 | 1.11 | 2715.6 | G300E | 2794078.12 | 21.92 | G300E | 3496504.62 | 27.43
4456 | Story47 | B23 | 32 MPa RC Beam (60 cm x 40 cm) | Beam | 32MPa | Concrete Rectangular | 400 | 600 | 2400 | 7025 | 1.69 | 4124.77 | G300E | 5898951.04 | 46.29 | G300E | 1311342.7 | 10.29
4457 | Story47 | B24 | 32 MPa RC Beam (60 cm x 40 cm) | Beam | 32MPa | Concrete Rectangular | 400 | 600 | 2400 | 4625 | 1.11 | 2715.6 | G300E | 2794078.12 | 21.92 | G300E | 3496504.62 | 27.43
4458 | Story47 | B25 | 32 MPa RC Beam (60 cm x 40 cm) | Beam | 32MPa | Concrete Rectangular | 400 | 600 | 2400 | 7025 | 1.69 | 4124.77 | G300E | 6042378.12 | 47.41 | G300E | 9884183.78 | 77.55
4459 | Story47 | B26 | 32 MPa RC Beam (60 cm x 40 cm) | Beam | 32MPa | Concrete Rectangular | 400 | 600 | 2400 | 4625 | 1.11 | 2715.6 | G300E | 3445625 | 27.04 | G300E | 2072004.62 | 16.26
4460 | Story47 | B27 | 32 MPa RC Beam (60 cm x 40 cm) | Beam | 32MPa | Concrete Rectangular | 400 | 600 | 2400 | 7025 | 1.69 | 4124.77 | G300E | 5599803.12 | 43.94 | G300E | 5638742.7 | 44.24
4461 | Story47 | B28 | 32 MPa RC Beam (60 cm x 40 cm) | Beam | 32MPa | Concrete Rectangular | 400 | 600 | 2400 | 4625 | 1.11 | 2715.6 | G300E | 3647390.62 | 28.62 | G300E | 2072004.62 | 16.26
4462 | Story47 | B29 | 32 MPa RC Beam (60 cm x 40 cm) | Beam | 32MPa | Concrete Rectangular | 400 | 600 | 2400 | 7025 | 1.69 | 4124.77 | G300E | 5716886.46 | 44.86 | G300E | 8523676.03 | 66.88
4463 | Story47 | B3 | 32 MPa RC Beam (60 cm x 40 cm) | Beam | 32MPa | Concrete Rectangular | 400 | 600 | 2400 | 4625 | 1.11 | 2715.6 | G300E | 3802906.25 | 29.84 | G300E | 4921004.62 | 38.61
4464 | Story47 | B30 | 32 MPa RC Beam (60 cm x 40 cm) | Beam | 32MPa | Concrete Rectangular | 400 | 600 | 2400 | 4625 | 1.11 | 2715.6 | G300E | 3137484.38 | 24.62 | G300E | 4208754.62 | 33.02
4465 | Story47 | B31 | 32 MPa RC Beam (60 cm x 40 cm) | Beam | 32MPa | Concrete Rectangular | 400 | 600 | 2400 | 4625 | 1.11 | 2715.6 | G300E | 2963179.69 | 23.25 | G300E | 4840066.55 | 37.98
4466 | Story47 | B32 | 32 MPa RC Beam (60 cm x 40 cm) | Beam | 32MPa | Concrete Rectangular | 400 | 600 | 2400 | 7025 | 1.69 | 4124.77 | G300E | 5869387.5 | 46.05 | G300E | 8523676.03 | 66.88
4467 | Story47 | B33 | 32 MPa RC Beam (60 cm x 40 cm) | Beam | 32MPa | Concrete Rectangular | 400 | 600 | 2400 | 4625 | 1.11 | 2715.6 | G300E | 3494476.56 | 27.42 | G300E | 5001942.7 | 39.25
4468 | Story47 | B34 | 32 MPa RC Beam (60 cm x 40 cm) | Beam | 32MPa | Concrete Rectangular | 400 | 600 | 2400 | 7025 | 1.69 | 4124.77 | G300E | 5225721.88 | 41 | G300E | 5638742.7 | 44.24
4469 | Story47 | B35 | 32 MPa RC Beam (60 cm x 40 cm) | Beam | 32MPa | Concrete Rectangular | 400 | 600 | 2400 | 4625 | 1.11 | 2715.6 | G300E | 3616171.88 | 28.37 | G300E | 3577442.7 | 28.07
4470 | Story47 | B36 | 32 MPa RC Beam (60 cm x 40 cm) | Beam | 32MPa | Concrete Rectangular | 400 | 600 | 2400 | 7025 | 1.69 | 4124.77 | G300E | 5898658.33 | 46.28 | G300E | 5556783.78 | 43.6
4471 | Story47 | B37 | 32 MPa RC Beam (60 cm x 40 cm) | Beam | 32MPa | Concrete Rectangular | 400 | 600 | 2400 | 4800 | 1.15 | 2818.35 | G300E | 4185280 | 32.84 | G300E | 4569604.48 | 35.85
4472 | Story47 | B38 | 32 MPa RC Beam (60 cm x 40 cm) | Beam | 32MPa | Concrete Rectangular | 400 | 600 | 2400 | 7025 | 1.69 | 4124.77 | G300E | 5663906.25 | 44.44 | G300E | 1311342.7 | 10.29
4473 | Story47 | B39 | 32 MPa RC Beam (60 cm x 40 cm) | Beam | 32MPa | Concrete Rectangular | 400 | 600 | 2400 | 4800 | 1.15 | 2818.35 | G300E | 4355700 | 34.18 | G300E | 5107204.8 | 40.07
4474 | Story47 | B4 | 32 MPa RC Beam (60 cm x 40 cm) | Beam | 32MPa | Concrete Rectangular | 400 | 600 | 2400 | 7025 | 1.69 | 4124.77 | G300E | 5239807 | 41.11 | G300E | 7144152.99 | 56.06
4475 | Story47 | B40 | 32 MPa RC Beam (60 cm x 40 cm) | Beam | 32MPa | Concrete Rectangular | 400 | 600 | 2400 | 7025 | 1.69 | 4124.77 | G300E | 5904805.21 | 46.33 | G300E | 5638742.7 | 44.24
4476 | Story47 | B41 | 32 MPa RC Beam (60 cm x 40 cm) | Beam | 32MPa | Concrete Rectangular | 400 | 600 | 2400 | 4625 | 1.11 | 2715.6 | G300E | 3618773.44 | 28.39 | G300E | 3577442.7 | 28.07
4477 | Story47 | B42 | 32 MPa RC Beam (60 cm x 40 cm) | Beam | 32MPa | Concrete Rectangular | 400 | 600 | 2400 | 7025 | 1.69 | 4124.77 | G300E | 5226014.58 | 41.01 | G300E | 5638742.7 | 44.24
4478 | Story47 | B43 | 32 MPa RC Beam (60 cm x 40 cm) | Beam | 32MPa | Concrete Rectangular | 400 | 600 | 2400 | 4625 | 1.11 | 2715.6 | G300E | 3494476.56 | 27.42 | G300E | 5001942.7 | 39.25
4479 | Story47 | B44 | 32 MPa RC Beam (60 cm x 40 cm) | Beam | 32MPa | Concrete Rectangular | 400 | 600 | 2400 | 7025 | 1.69 | 4124.77 | G300E | 5869387.5 | 46.05 | G300E | 8523676.03 | 66.88
4480 | Story47 | B45 | 32 MPa RC Beam (60 cm x 40 cm) | Beam | 32MPa | Concrete Rectangular | 400 | 600 | 2400 | 4625 | 1.11 | 2715.6 | G300E | 2963179.69 | 23.25 | G300E | 4840066.55 | 37.98
4481 | Story47 | B46 | 32 MPa RC Beam (60 cm x 40 cm) | Beam | 32MPa | Concrete Rectangular | 400 | 600 | 2400 | 4625 | 1.11 | 2715.6 | G300E | 3486093.75 | 27.35 | G300E | 3334628.47 | 26.16
4482 | Story47 | B47 | 32 MPa RC Beam (60 cm x 40 cm) | Beam | 32MPa | Concrete Rectangular | 400 | 600 | 2400 | 7025 | 1.69 | 4124.77 | G300E | 6284155.21 | 49.31 | G300E | 8523676.03 | 66.88
4483 | Story47 | B48 | 32 MPa RC Beam (60 cm x 40 cm) | Beam | 32MPa | Concrete Rectangular | 400 | 600 | 2400 | 4625 | 1.11 | 2715.6 | G300E | 3975765.62 | 31.2 | G300E | 647504.62 | 5.08
4484 | Story47 | B49 | 32 MPa RC Beam (60 cm x 40 cm) | Beam | 32MPa | Concrete Rectangular | 400 | 600 | 2400 | 7025 | 1.69 | 4124.77 | G300E | 6357625 | 49.88 | G300E | 4196276.03 | 32.93
4485 | Story47 | B5 | 32 MPa RC Beam (60 cm x 40 cm) | Beam | 32MPa | Concrete Rectangular | 400 | 600 | 2400 | 4625 | 1.11 | 2715.6 | G300E | 3330272.06 | 26.13 | G300E | 5789417.21 | 45.43
4486 | Story47 | B50 | 32 MPa RC Beam (60 cm x 40 cm) | Beam | 32MPa | Concrete Rectangular | 400 | 600 | 2400 | 4625 | 1.11 | 2715.6 | G300E | 3959578.12 | 31.07 | G300E | 647504.62 | 5.08
4487 | Story47 | B51 | 32 MPa RC Beam (60 cm x 40 cm) | Beam | 32MPa | Concrete Rectangular | 400 | 600 | 2400 | 7200 | 1.73 | 4227.52 | G300E | 7102500 | 55.73 | G300E | 8618411.4 | 67.62
4488 | Story47 | B55 | 32 MPa RC Beam (60 cm x 40 cm) | Beam | 32MPa | Concrete Rectangular | 400 | 600 | 2400 | 7025 | 1.69 | 4124.77 | G300E | 6934260.42 | 54.41 | G300E | 8408936.12 | 65.98
4489 | Story47 | B56 | 32 MPa RC Beam (60 cm x 40 cm) | Beam | 32MPa | Concrete Rectangular | 400 | 600 | 2400 | 4625 | 1.11 | 2715.6 | G300E | 3960156.25 | 31.07 | G300E | 647504.62 | 5.08
4490 | Story47 | B57 | 32 MPa RC Beam (60 cm x 40 cm) | Beam | 32MPa | Concrete Rectangular | 400 | 600 | 2400 | 7025 | 1.69 | 4124.77 | G300E | 6358503.12 | 49.89 | G300E | 4196276.03 | 32.93
4491 | Story47 | B58 | 32 MPa RC Beam (60 cm x 40 cm) | Beam | 32MPa | Concrete Rectangular | 400 | 600 | 2400 | 4625 | 1.11 | 2715.6 | G300E | 3975765.62 | 31.2 | G300E | 647504.62 | 5.08
4492 | Story47 | B59 | 32 MPa RC Beam (60 cm x 40 cm) | Beam | 32MPa | Concrete Rectangular | 400 | 600 | 2400 | 7025 | 1.69 | 4124.77 | G300E | 6283862.5 | 49.31 | G300E | 8523676.03 | 66.88
4493 | Story47 | B6 | 32 MPa RC Beam (60 cm x 40 cm) | Beam | 32MPa | Concrete Rectangular | 400 | 600 | 2400 | 7025 | 1.69 | 4124.77 | G300E | 4890570.83 | 38.37 | G300E | 8523676.03 | 66.88
4494 | Story47 | B60 | 32 MPa RC Beam (60 cm x 40 cm) | Beam | 32MPa | Concrete Rectangular | 400 | 600 | 2400 | 4625 | 1.11 | 2715.6 | G300E | 3486093.75 | 27.35 | G300E | 3334628.47 | 26.16
4495 | Story47 | B61 | 32 MPa RC Beam (60 cm x 40 cm) | Beam | 32MPa | Concrete Rectangular | 400 | 600 | 2400 | 4625 | 1.11 | 2715.6 | G300E | 2963179.69 | 23.25 | G300E | 4840066.55 | 37.98
4496 | Story47 | B62 | 32 MPa RC Beam (60 cm x 40 cm) | Beam | 32MPa | Concrete Rectangular | 400 | 600 | 2400 | 7025 | 1.69 | 4124.77 | G300E | 6284155.21 | 49.31 | G300E | 8523676.03 | 66.88
4497 | Story47 | B63 | 32 MPa RC Beam (60 cm x 40 cm) | Beam | 32MPa | Concrete Rectangular | 400 | 600 | 2400 | 4625 | 1.11 | 2715.6 | G300E | 3494476.56 | 27.42 | G300E | 5001942.7 | 39.25
4498 | Story47 | B64 | 32 MPa RC Beam (60 cm x 40 cm) | Beam | 32MPa | Concrete Rectangular | 400 | 600 | 2400 | 7025 | 1.69 | 4124.77 | G300E | 6358503.12 | 49.89 | G300E | 4196276.03 | 32.93
4499 | Story47 | B65 | 32 MPa RC Beam (60 cm x 40 cm) | Beam | 32MPa | Concrete Rectangular | 400 | 600 | 2400 | 4625 | 1.11 | 2715.6 | G300E | 3618773.44 | 28.39 | G300E | 3577442.7 | 28.07
4500 | Story47 | B66 | 32 MPa RC Beam (60 cm x 40 cm) | Beam | 32MPa | Concrete Rectangular | 400 | 600 | 2400 | 7200 | 1.73 | 4227.52 | G300E | 7107300 | 55.77 | G300E | 8618411.4 | 67.62
4501 | Story47 | B67 | 32 MPa RC Beam (60 cm x 40 cm) | Beam | 32MPa | Concrete Rectangular | 400 | 600 | 2400 | 4625 | 1.11 | 2715.6 | G300E | 4197765.62 | 32.94 | G300E | 4921004.62 | 38.61
4502 | Story47 | B69 | 32 MPa RC Beam (60 cm x 40 cm) | Beam | 32MPa | Concrete Rectangular | 400 | 600 | 2400 | 4625 | 1.11 | 2715.6 | G300E | 4198632.81 | 32.94 | G300E | 4921004.62 | 38.61
4503 | Story47 | B7 | 32 MPa RC Beam (60 cm x 40 cm) | Beam | 32MPa | Concrete Rectangular | 400 | 600 | 2400 | 4625 | 1.11 | 2715.6 | G300E | 3144132.81 | 24.67 | G300E | 6426442.7 | 50.42
4504 | Story47 | B70 | 32 MPa RC Beam (60 cm x 40 cm) | Beam | 32MPa | Concrete Rectangular | 400 | 600 | 2400 | 7025 | 1.69 | 4124.77 | G300E | 6934553.12 | 54.41 | G300E | 8408936.12 | 65.98
4505 | Story47 | B71 | 32 MPa RC Beam (60 cm x 40 cm) | Beam | 32MPa | Concrete Rectangular | 400 | 600 | 2400 | 4625 | 1.11 | 2715.6 | G300E | 3618773.44 | 28.39 | G300E | 3577442.7 | 28.07
4506 | Story47 | B72 | 32 MPa RC Beam (60 cm x 40 cm) | Beam | 32MPa | Concrete Rectangular | 400 | 600 | 2400 | 7025 | 1.69 | 4124.77 | G300E | 6358503.12 | 49.89 | G300E | 4196276.03 | 32.93
4507 | Story47 | B73 | 32 MPa RC Beam (60 cm x 40 cm) | Beam | 32MPa | Concrete Rectangular | 400 | 600 | 2400 | 4625 | 1.11 | 2715.6 | G300E | 3494476.56 | 27.42 | G300E | 5001942.7 | 39.25
4508 | Story47 | B74 | 32 MPa RC Beam (60 cm x 40 cm) | Beam | 32MPa | Concrete Rectangular | 400 | 600 | 2400 | 7025 | 1.69 | 4124.77 | G300E | 6283862.5 | 49.31 | G300E | 8523676.03 | 66.88
4509 | Story47 | B75 | 32 MPa RC Beam (60 cm x 40 cm) | Beam | 32MPa | Concrete Rectangular | 400 | 600 | 2400 | 4625 | 1.11 | 2715.6 | G300E | 2963179.69 | 23.25 | G300E | 4840066.55 | 37.98
4510 | Story47 | B76 | 32 MPa RC Beam (60 cm x 40 cm) | Beam | 32MPa | Concrete Rectangular | 400 | 600 | 2400 | 4625 | 1.11 | 2715.6 | G300E | 3137484.38 | 24.62 | G300E | 4208754.62 | 33.02
4511 | Story47 | B77 | 32 MPa RC Beam (60 cm x 40 cm) | Beam | 32MPa | Concrete Rectangular | 400 | 600 | 2400 | 7025 | 1.69 | 4124.77 | G300E | 5869387.5 | 46.05 | G300E | 8523676.03 | 66.88
4512 | Story47 | B78 | 32 MPa RC Beam (60 cm x 40 cm) | Beam | 32MPa | Concrete Rectangular | 400 | 600 | 2400 | 4625 | 1.11 | 2715.6 | G300E | 3647390.62 | 28.62 | G300E | 2072004.62 | 16.26
4513 | Story47 | B79 | 32 MPa RC Beam (60 cm x 40 cm) | Beam | 32MPa | Concrete Rectangular | 400 | 600 | 2400 | 7025 | 1.69 | 4124.77 | G300E | 5226014.58 | 41.01 | G300E | 5638742.7 | 44.24
4514 | Story47 | B8 | 32 MPa RC Beam (60 cm x 40 cm) | Beam | 32MPa | Concrete Rectangular | 400 | 600 | 2400 | 7025 | 1.69 | 4124.77 | G300E | 4701188.54 | 36.89 | G300E | 1147424.86 | 9
4515 | Story47 | B80 | 32 MPa RC Beam (60 cm x 40 cm) | Beam | 32MPa | Concrete Rectangular | 400 | 600 | 2400 | 4625 | 1.11 | 2715.6 | G300E | 3445625 | 27.04 | G300E | 2072004.62 | 16.26
4516 | Story47 | B81 | 32 MPa RC Beam (60 cm x 40 cm) | Beam | 32MPa | Concrete Rectangular | 400 | 600 | 2400 | 7025 | 1.69 | 4124.77 | G300E | 5905097.92 | 46.33 | G300E | 5638742.7 | 44.24
4517 | Story47 | B82 | 32 MPa RC Beam (60 cm x 40 cm) | Beam | 32MPa | Concrete Rectangular | 400 | 600 | 2400 | 4625 | 1.11 | 2715.6 | G300E | 2794367.19 | 21.93 | G300E | 3496504.62 | 27.43
4518 | Story47 | B83 | 32 MPa RC Beam (60 cm x 40 cm) | Beam | 32MPa | Concrete Rectangular | 400 | 600 | 2400 | 7025 | 1.69 | 4124.77 | G300E | 5663028.12 | 44.43 | G300E | 1311342.7 | 10.29
4519 | Story47 | B84 | 32 MPa RC Beam (60 cm x 40 cm) | Beam | 32MPa | Concrete Rectangular | 400 | 600 | 2400 | 4625 | 1.11 | 2715.6 | G300E | 2794367.19 | 21.93 | G300E | 3496504.62 | 27.43
4520 | Story47 | B85 | 32 MPa RC Beam (60 cm x 40 cm) | Beam | 32MPa | Concrete Rectangular | 400 | 600 | 2400 | 7025 | 1.69 | 4124.77 | G300E | 5905097.92 | 46.33 | G300E | 5638742.7 | 44.24
4521 | Story47 | B86 | 32 MPa RC Beam (60 cm x 40 cm) | Beam | 32MPa | Concrete Rectangular | 400 | 600 | 2400 | 4625 | 1.11 | 2715.6 | G300E | 3445625 | 27.04 | G300E | 2072004.62 | 16.26
4522 | Story47 | B87 | 32 MPa RC Beam (60 cm x 40 cm) | Beam | 32MPa | Concrete Rectangular | 400 | 600 | 2400 | 7025 | 1.69 | 4124.77 | G300E | 5226014.58 | 41.01 | G300E | 5638742.7 | 44.24
4523 | Story47 | B88 | 32 MPa RC Beam (60 cm x 40 cm) | Beam | 32MPa | Concrete Rectangular | 400 | 600 | 2400 | 4625 | 1.11 | 2715.6 | G300E | 3647390.62 | 28.62 | G300E | 2072004.62 | 16.26
4524 | Story47 | B89 | 32 MPa RC Beam (60 cm x 40 cm) | Beam | 32MPa | Concrete Rectangular | 400 | 600 | 2400 | 7025 | 1.69 | 4124.77 | G300E | 5869387.5 | 46.05 | G300E | 8523676.03 | 66.88
4525 | Story47 | B9 | 32 MPa RC Beam (60 cm x 40 cm) | Beam | 32MPa | Concrete Rectangular | 400 | 600 | 2400 | 4625 | 1.11 | 2715.6 | G300E | 3144421.88 | 24.67 | G300E | 5082880.78 | 39.88
4526 | Story47 | B90 | 32 MPa RC Beam (60 cm x 40 cm) | Beam | 32MPa | Concrete Rectangular | 400 | 600 | 2400 | 4625 | 1.11 | 2715.6 | G300E | 3137484.38 | 24.62 | G300E | 4208754.62 | 33.02
4527 | Story47 | B91 | 32 MPa RC Beam (60 cm x 40 cm) | Beam | 32MPa | Concrete Rectangular | 400 | 600 | 2400 | 4625 | 1.11 | 2715.6 | G300E | 3311789.06 | 25.99 | G300E | 4759128.47 | 37.34
4528 | Story47 | B92 | 32 MPa RC Beam (60 cm x 40 cm) | Beam | 32MPa | Concrete Rectangular | 400 | 600 | 2400 | 7025 | 1.69 | 4124.77 | G300E | 5717179.17 | 44.86 | G300E | 8523676.03 | 66.88
4529 | Story47 | B93 | 32 MPa RC Beam (60 cm x 40 cm) | Beam | 32MPa | Concrete Rectangular | 400 | 600 | 2400 | 4625 | 1.11 | 2715.6 | G300E | 3804351.56 | 29.85 | G300E | 4921004.62 | 38.61
4530 | Story47 | B94 | 32 MPa RC Beam (60 cm x 40 cm) | Beam | 32MPa | Concrete Rectangular | 400 | 600 | 2400 | 7025 | 1.69 | 4124.77 | G300E | 5599803.12 | 43.94 | G300E | 5638742.7 | 44.24
4531 | Story47 | B95 | 32 MPa RC Beam (60 cm x 40 cm) | Beam | 32MPa | Concrete Rectangular | 400 | 600 | 2400 | 4625 | 1.11 | 2715.6 | G300E | 3528007.81 | 27.68 | G300E | 5989379.62 | 46.99
4532 | Story47 | B96 | 32 MPa RC Beam (60 cm x 40 cm) | Beam | 32MPa | Concrete Rectangular | 400 | 600 | 2400 | 7025 | 1.69 | 4124.77 | G300E | 6043256.25 | 47.42 | G300E | 9884183.78 | 77.55
4533 | Story47 | B97 | 32 MPa RC Beam (60 cm x 40 cm) | Beam | 32MPa | Concrete Rectangular | 400 | 600 | 2400 | 4625 | 1.11 | 2715.6 | G300E | 3144421.88 | 24.67 | G300E | 5082880.78 | 39.88
4534 | Story47 | B98 | 32 MPa RC Beam (60 cm x 40 cm) | Beam | 32MPa | Concrete Rectangular | 400 | 600 | 2400 | 7025 | 1.69 | 4124.77 | G300E | 5899243.75 | 46.29 | G300E | 1311342.7 | 10.29
4535 | Story47 | B99 | 32 MPa RC Beam (60 cm x 40 cm) | Beam | 32MPa | Concrete Rectangular | 400 | 600 | 2400 | 4625 | 1.11 | 2715.6 | G300E | 3144421.88 | 24.67 | G300E | 5082880.78 | 39.88
4536 | Story48 | B1 | 32 MPa RC Beam (60 cm x 40 cm) | Beam | 32MPa | Concrete Rectangular | 400 | 600 | 2400 | 4625 | 1.11 | 2715.6 | G300E | 2963179.69 | 23.25 | G300E | 6102690.39 | 47.88
4537 | Story48 | B10 | 32 MPa RC Beam (60 cm x 40 cm) | Beam | 32MPa | Concrete Rectangular | 400 | 600 | 2400 | 7025 | 1.69 | 4124.77 | G300E | 4887351.04 | 38.35 | G300E | 8523676.03 | 66.88
4538 | Story48 | B100 | 32 MPa RC Beam (60 cm x 40 cm) | Beam | 32MPa | Concrete Rectangular | 400 | 600 | 2400 | 7025 | 1.69 | 4124.77 | G300E | 6084528.12 | 47.74 | G300E | 9884183.78 | 77.55
4539 | Story48 | B101 | 32 MPa RC Beam (60 cm x 40 cm) | Beam | 32MPa | Concrete Rectangular | 400 | 600 | 2400 | 4625 | 1.11 | 2715.6 | G300E | 3356015.62 | 26.33 | G300E | 6345504.62 | 49.79
4540 | Story48 | B102 | 32 MPa RC Beam (60 cm x 40 cm) | Beam | 32MPa | Concrete Rectangular | 400 | 600 | 2400 | 7025 | 1.69 | 4124.77 | G300E | 5438813.54 | 42.67 | G300E | 5638742.7 | 44.24
4541 | Story48 | B103 | 32 MPa RC Beam (60 cm x 40 cm) | Beam | 32MPa | Concrete Rectangular | 400 | 600 | 2400 | 4625 | 1.11 | 2715.6 | G300E | 3445335.94 | 27.03 | G300E | 5989379.62 | 46.99
4542 | Story48 | B104 | 32 MPa RC Beam (60 cm x 40 cm) | Beam | 32MPa | Concrete Rectangular | 400 | 600 | 2400 | 7025 | 1.69 | 4124.77 | G300E | 5730936.46 | 44.97 | G300E | 8523676.03 | 66.88
4543 | Story48 | B105 | 32 MPa RC Beam (60 cm x 40 cm) | Beam | 32MPa | Concrete Rectangular | 400 | 600 | 2400 | 4625 | 1.11 | 2715.6 | G300E | 2963179.69 | 23.25 | G300E | 6102690.39 | 47.88
4544 | Story48 | B106 | 32 MPa RC Beam (60 cm x 40 cm) | Beam | 32MPa | Concrete Rectangular | 400 | 600 | 2400 | 7025 | 1.69 | 4124.77 | G300E | 5264066.67 | 41.3 | G300E | 8359758.2 | 65.59
4545 | Story48 | B107 | 32 MPa RC Beam (60 cm x 40 cm) | Beam | 32MPa | Concrete Rectangular | 400 | 600 | 2400 | 7025 | 1.69 | 4124.77 | G300E | 5252065.62 | 41.21 | G300E | 7802442.7 | 61.22
4546 | Story48 | B108 | 32 MPa RC Beam (60 cm x 40 cm) | Beam | 32MPa | Concrete Rectangular | 400 | 600 | 2400 | 7025 | 1.69 | 4124.77 | G300E | 4887058.33 | 38.35 | G300E | 8523676.03 | 66.88
4547 | Story48 | B109 | 32 MPa RC Beam (60 cm x 40 cm) | Beam | 32MPa | Concrete Rectangular | 400 | 600 | 2400 | 7025 | 1.69 | 4124.77 | G300E | 4698554.17 | 36.87 | G300E | 1147424.86 | 9
4548 | Story48 | B11 | 32 MPa RC Beam (60 cm x 40 cm) | Beam | 32MPa | Concrete Rectangular | 400 | 600 | 2400 | 4625 | 1.11 | 2715.6 | G300E | 3356304.69 | 26.33 | G300E | 6345504.62 | 49.79
4549 | Story48 | B110 | 32 MPa RC Beam (60 cm x 40 cm) | Beam | 32MPa | Concrete Rectangular | 400 | 600 | 2400 | 7025 | 1.69 | 4124.77 | G300E | 4887351.04 | 38.35 | G300E | 8523676.03 | 66.88
4550 | Story48 | B111 | 32 MPa RC Beam (60 cm x 40 cm) | Beam | 32MPa | Concrete Rectangular | 400 | 600 | 2400 | 7025 | 1.69 | 4124.77 | G300E | 5252065.62 | 41.21 | G300E | 7802442.7 | 61.22
4551 | Story48 | B112 | 32 MPa RC Beam (60 cm x 40 cm) | Beam | 32MPa | Concrete Rectangular | 400 | 600 | 2400 | 7025 | 1.69 | 4124.77 | G300E | 5264066.67 | 41.3 | G300E | 8359758.2 | 65.59
4552 | Story48 | B12 | 32 MPa RC Beam (60 cm x 40 cm) | Beam | 32MPa | Concrete Rectangular | 400 | 600 | 2400 | 7025 | 1.69 | 4124.77 | G300E | 5252065.62 | 41.21 | G300E | 7802442.7 | 61.22
4553 | Story48 | B13 | 32 MPa RC Beam (60 cm x 40 cm) | Beam | 32MPa | Concrete Rectangular | 400 | 600 | 2400 | 4625 | 1.11 | 2715.6 | G300E | 3445335.94 | 27.03 | G300E | 5989379.62 | 46.99
4554 | Story48 | B14 | 32 MPa RC Beam (60 cm x 40 cm) | Beam | 32MPa | Concrete Rectangular | 400 | 600 | 2400 | 7025 | 1.69 | 4124.77 | G300E | 5264066.67 | 41.3 | G300E | 8359758.2 | 65.59
4555 | Story48 | B15 | 32 MPa RC Beam (60 cm x 40 cm) | Beam | 32MPa | Concrete Rectangular | 400 | 600 | 2400 | 4625 | 1.11 | 2715.6 | G300E | 2963179.69 | 23.25 | G300E | 6102690.39 | 47.88
4556 | Story48 | B16 | 32 MPa RC Beam (60 cm x 40 cm) | Beam | 32MPa | Concrete Rectangular | 400 | 600 | 2400 | 4625 | 1.11 | 2715.6 | G300E | 3137484.38 | 24.62 | G300E | 4208754.62 | 33.02
4557 | Story48 | B17 | 32 MPa RC Beam (60 cm x 40 cm) | Beam | 32MPa | Concrete Rectangular | 400 | 600 | 2400 | 7025 | 1.69 | 4124.77 | G300E | 5731229.17 | 44.97 | G300E | 8523676.03 | 66.88
4558 | Story48 | B18 | 32 MPa RC Beam (60 cm x 40 cm) | Beam | 32MPa | Concrete Rectangular | 400 | 600 | 2400 | 4625 | 1.11 | 2715.6 | G300E | 3602007.81 | 28.26 | G300E | 2072004.62 | 16.26
4559 | Story48 | B19 | 32 MPa RC Beam (60 cm x 40 cm) | Beam | 32MPa | Concrete Rectangular | 400 | 600 | 2400 | 7025 | 1.69 | 4124.77 | G300E | 5435886.46 | 42.65 | G300E | 5638742.7 | 44.24
4560 | Story48 | B2 | 32 MPa RC Beam (60 cm x 40 cm) | Beam | 32MPa | Concrete Rectangular | 400 | 600 | 2400 | 7025 | 1.69 | 4124.77 | G300E | 5264066.67 | 41.3 | G300E | 8359758.2 | 65.59
4561 | Story48 | B20 | 32 MPa RC Beam (60 cm x 40 cm) | Beam | 32MPa | Concrete Rectangular | 400 | 600 | 2400 | 4625 | 1.11 | 2715.6 | G300E | 3558648.44 | 27.92 | G300E | 2072004.62 | 16.26
4562 | Story48 | B21 | 32 MPa RC Beam (60 cm x 40 cm) | Beam | 32MPa | Concrete Rectangular | 400 | 600 | 2400 | 7025 | 1.69 | 4124.77 | G300E | 6181707.29 | 48.5 | G300E | 10048101.62 | 78.84
4563 | Story48 | B22 | 32 MPa RC Beam (60 cm x 40 cm) | Beam | 32MPa | Concrete Rectangular | 400 | 600 | 2400 | 4625 | 1.11 | 2715.6 | G300E | 2964335.94 | 23.26 | G300E | 3496504.62 | 27.43
4564 | Story48 | B23 | 32 MPa RC Beam (60 cm x 40 cm) | Beam | 32MPa | Concrete Rectangular | 400 | 600 | 2400 | 7025 | 1.69 | 4124.77 | G300E | 5954858.33 | 46.72 | G300E | 1311342.7 | 10.29
4565 | Story48 | B24 | 32 MPa RC Beam (60 cm x 40 cm) | Beam | 32MPa | Concrete Rectangular | 400 | 600 | 2400 | 4625 | 1.11 | 2715.6 | G300E | 2963179.69 | 23.25 | G300E | 3496504.62 | 27.43
4566 | Story48 | B25 | 32 MPa RC Beam (60 cm x 40 cm) | Beam | 32MPa | Concrete Rectangular | 400 | 600 | 2400 | 7025 | 1.69 | 4124.77 | G300E | 6084235.42 | 47.74 | G300E | 9884183.78 | 77.55
4567 | Story48 | B26 | 32 MPa RC Beam (60 cm x 40 cm) | Beam | 32MPa | Concrete Rectangular | 400 | 600 | 2400 | 4625 | 1.11 | 2715.6 | G300E | 3559515.62 | 27.93 | G300E | 2072004.62 | 16.26
4568 | Story48 | B27 | 32 MPa RC Beam (60 cm x 40 cm) | Beam | 32MPa | Concrete Rectangular | 400 | 600 | 2400 | 7025 | 1.69 | 4124.77 | G300E | 5438813.54 | 42.67 | G300E | 5638742.7 | 44.24
4569 | Story48 | B28 | 32 MPa RC Beam (60 cm x 40 cm) | Beam | 32MPa | Concrete Rectangular | 400 | 600 | 2400 | 4625 | 1.11 | 2715.6 | G300E | 3602875 | 28.27 | G300E | 2072004.62 | 16.26
4570 | Story48 | B29 | 32 MPa RC Beam (60 cm x 40 cm) | Beam | 32MPa | Concrete Rectangular | 400 | 600 | 2400 | 7025 | 1.69 | 4124.77 | G300E | 5730936.46 | 44.97 | G300E | 8523676.03 | 66.88
4571 | Story48 | B3 | 32 MPa RC Beam (60 cm x 40 cm) | Beam | 32MPa | Concrete Rectangular | 400 | 600 | 2400 | 4625 | 1.11 | 2715.6 | G300E | 3443312.5 | 27.02 | G300E | 5989379.62 | 46.99
4572 | Story48 | B30 | 32 MPa RC Beam (60 cm x 40 cm) | Beam | 32MPa | Concrete Rectangular | 400 | 600 | 2400 | 4625 | 1.11 | 2715.6 | G300E | 3137484.38 | 24.62 | G300E | 4208754.62 | 33.02
4573 | Story48 | B31 | 32 MPa RC Beam (60 cm x 40 cm) | Beam | 32MPa | Concrete Rectangular | 400 | 600 | 2400 | 4625 | 1.11 | 2715.6 | G300E | 2963179.69 | 23.25 | G300E | 4840066.55 | 37.98
4574 | Story48 | B32 | 32 MPa RC Beam (60 cm x 40 cm) | Beam | 32MPa | Concrete Rectangular | 400 | 600 | 2400 | 7025 | 1.69 | 4124.77 | G300E | 5680883.33 | 44.57 | G300E | 9966142.7 | 78.2
4575 | Story48 | B33 | 32 MPa RC Beam (60 cm x 40 cm) | Beam | 32MPa | Concrete Rectangular | 400 | 600 | 2400 | 4625 | 1.11 | 2715.6 | G300E | 3581195.31 | 28.1 | G300E | 5082880.78 | 39.88
4576 | Story48 | B34 | 32 MPa RC Beam (60 cm x 40 cm) | Beam | 32MPa | Concrete Rectangular | 400 | 600 | 2400 | 7025 | 1.69 | 4124.77 | G300E | 5199670.83 | 40.8 | G300E | 5638742.7 | 44.24
4577 | Story48 | B35 | 32 MPa RC Beam (60 cm x 40 cm) | Beam | 32MPa | Concrete Rectangular | 400 | 600 | 2400 | 4625 | 1.11 | 2715.6 | G300E | 3685257.81 | 28.92 | G300E | 3658380.78 | 28.71
4578 | Story48 | B36 | 32 MPa RC Beam (60 cm x 40 cm) | Beam | 32MPa | Concrete Rectangular | 400 | 600 | 2400 | 7025 | 1.69 | 4124.77 | G300E | 5730351.04 | 44.96 | G300E | 5556783.78 | 43.6
4579 | Story48 | B37 | 32 MPa RC Beam (60 cm x 40 cm) | Beam | 32MPa | Concrete Rectangular | 400 | 600 | 2400 | 4800 | 1.15 | 2818.35 | G300E | 4291520 | 33.67 | G300E | 6720005.76 | 52.73
4580 | Story48 | B38 | 32 MPa RC Beam (60 cm x 40 cm) | Beam | 32MPa | Concrete Rectangular | 400 | 600 | 2400 | 7025 | 1.69 | 4124.77 | G300E | 5716886.46 | 44.86 | G300E | 1311342.7 | 10.29
4581 | Story48 | B39 | 32 MPa RC Beam (60 cm x 40 cm) | Beam | 32MPa | Concrete Rectangular | 400 | 600 | 2400 | 4800 | 1.15 | 2818.35 | G300E | 4092600 | 32.11 | G300E | 6753606 | 52.99
4582 | Story48 | B4 | 32 MPa RC Beam (60 cm x 40 cm) | Beam | 32MPa | Concrete Rectangular | 400 | 600 | 2400 | 7025 | 1.69 | 4124.77 | G300E | 5240088 | 41.12 | G300E | 7144152.99 | 56.06
4583 | Story48 | B40 | 32 MPa RC Beam (60 cm x 40 cm) | Beam | 32MPa | Concrete Rectangular | 400 | 600 | 2400 | 7025 | 1.69 | 4124.77 | G300E | 5736497.92 | 45.01 | G300E | 5638742.7 | 44.24
4584 | Story48 | B41 | 32 MPa RC Beam (60 cm x 40 cm) | Beam | 32MPa | Concrete Rectangular | 400 | 600 | 2400 | 4625 | 1.11 | 2715.6 | G300E | 3687859.38 | 28.94 | G300E | 3658380.78 | 28.71
4585 | Story48 | B42 | 32 MPa RC Beam (60 cm x 40 cm) | Beam | 32MPa | Concrete Rectangular | 400 | 600 | 2400 | 7025 | 1.69 | 4124.77 | G300E | 5200841.67 | 40.81 | G300E | 5638742.7 | 44.24
4586 | Story48 | B43 | 32 MPa RC Beam (60 cm x 40 cm) | Beam | 32MPa | Concrete Rectangular | 400 | 600 | 2400 | 4625 | 1.11 | 2715.6 | G300E | 3581195.31 | 28.1 | G300E | 5082880.78 | 39.88
4587 | Story48 | B44 | 32 MPa RC Beam (60 cm x 40 cm) | Beam | 32MPa | Concrete Rectangular | 400 | 600 | 2400 | 7025 | 1.69 | 4124.77 | G300E | 5680883.33 | 44.57 | G300E | 9966142.7 | 78.2
4588 | Story48 | B45 | 32 MPa RC Beam (60 cm x 40 cm) | Beam | 32MPa | Concrete Rectangular | 400 | 600 | 2400 | 4625 | 1.11 | 2715.6 | G300E | 2963179.69 | 23.25 | G300E | 4840066.55 | 37.98
4589 | Story48 | B46 | 32 MPa RC Beam (60 cm x 40 cm) | Beam | 32MPa | Concrete Rectangular | 400 | 600 | 2400 | 4625 | 1.11 | 2715.6 | G300E | 3486093.75 | 27.35 | G300E | 485628.47 | 3.81
4590 | Story48 | B47 | 32 MPa RC Beam (60 cm x 40 cm) | Beam | 32MPa | Concrete Rectangular | 400 | 600 | 2400 | 7025 | 1.69 | 4124.77 | G300E | 6361722.92 | 49.92 | G300E | 9966142.7 | 78.2
4591 | Story48 | B48 | 32 MPa RC Beam (60 cm x 40 cm) | Beam | 32MPa | Concrete Rectangular | 400 | 600 | 2400 | 4625 | 1.11 | 2715.6 | G300E | 4087921.88 | 32.08 | G300E | 647504.62 | 5.08
4592 | Story48 | B49 | 32 MPa RC Beam (60 cm x 40 cm) | Beam | 32MPa | Concrete Rectangular | 400 | 600 | 2400 | 7025 | 1.69 | 4124.77 | G300E | 6379285.42 | 50.05 | G300E | 4196276.03 | 32.93
4593 | Story48 | B5 | 32 MPa RC Beam (60 cm x 40 cm) | Beam | 32MPa | Concrete Rectangular | 400 | 600 | 2400 | 4625 | 1.11 | 2715.6 | G300E | 3338161.76 | 26.19 | G300E | 6459770.15 | 50.69
4594 | Story48 | B50 | 32 MPa RC Beam (60 cm x 40 cm) | Beam | 32MPa | Concrete Rectangular | 400 | 600 | 2400 | 4625 | 1.11 | 2715.6 | G300E | 3713585.94 | 29.14 | G300E | 647504.62 | 5.08
4595 | Story48 | B51 | 32 MPa RC Beam (60 cm x 40 cm) | Beam | 32MPa | Concrete Rectangular | 400 | 600 | 2400 | 7200 | 1.73 | 4227.52 | G300E | 7014900 | 55.04 | G300E | 8904010.8 | 69.86
4596 | Story48 | B55 | 32 MPa RC Beam (60 cm x 40 cm) | Beam | 32MPa | Concrete Rectangular | 400 | 600 | 2400 | 7025 | 1.69 | 4124.77 | G300E | 6848204.17 | 53.73 | G300E | 8687593.87 | 68.17
4597 | Story48 | B56 | 32 MPa RC Beam (60 cm x 40 cm) | Beam | 32MPa | Concrete Rectangular | 400 | 600 | 2400 | 4625 | 1.11 | 2715.6 | G300E | 3714164.06 | 29.14 | G300E | 647504.62 | 5.08
4598 | Story48 | B57 | 32 MPa RC Beam (60 cm x 40 cm) | Beam | 32MPa | Concrete Rectangular | 400 | 600 | 2400 | 7025 | 1.69 | 4124.77 | G300E | 6380163.54 | 50.06 | G300E | 4196276.03 | 32.93
4599 | Story48 | B58 | 32 MPa RC Beam (60 cm x 40 cm) | Beam | 32MPa | Concrete Rectangular | 400 | 600 | 2400 | 4625 | 1.11 | 2715.6 | G300E | 4087921.88 | 32.08 | G300E | 647504.62 | 5.08
4600 | Story48 | B59 | 32 MPa RC Beam (60 cm x 40 cm) | Beam | 32MPa | Concrete Rectangular | 400 | 600 | 2400 | 7025 | 1.69 | 4124.77 | G300E | 6361722.92 | 49.92 | G300E | 9966142.7 | 78.2
4601 | Story48 | B6 | 32 MPa RC Beam (60 cm x 40 cm) | Beam | 32MPa | Concrete Rectangular | 400 | 600 | 2400 | 7025 | 1.69 | 4124.77 | G300E | 4882375 | 38.31 | G300E | 8523676.03 | 66.88
4602 | Story48 | B60 | 32 MPa RC Beam (60 cm x 40 cm) | Beam | 32MPa | Concrete Rectangular | 400 | 600 | 2400 | 4625 | 1.11 | 2715.6 | G300E | 3486093.75 | 27.35 | G300E | 485628.47 | 3.81
4603 | Story48 | B61 | 32 MPa RC Beam (60 cm x 40 cm) | Beam | 32MPa | Concrete Rectangular | 400 | 600 | 2400 | 4625 | 1.11 | 2715.6 | G300E | 2963179.69 | 23.25 | G300E | 4840066.55 | 37.98
4604 | Story48 | B62 | 32 MPa RC Beam (60 cm x 40 cm) | Beam | 32MPa | Concrete Rectangular | 400 | 600 | 2400 | 7025 | 1.69 | 4124.77 | G300E | 6361722.92 | 49.92 | G300E | 9966142.7 | 78.2
4605 | Story48 | B63 | 32 MPa RC Beam (60 cm x 40 cm) | Beam | 32MPa | Concrete Rectangular | 400 | 600 | 2400 | 4625 | 1.11 | 2715.6 | G300E | 3581195.31 | 28.1 | G300E | 5082880.78 | 39.88
4606 | Story48 | B64 | 32 MPa RC Beam (60 cm x 40 cm) | Beam | 32MPa | Concrete Rectangular | 400 | 600 | 2400 | 7025 | 1.69 | 4124.77 | G300E | 6380163.54 | 50.06 | G300E | 4196276.03 | 32.93
4607 | Story48 | B65 | 32 MPa RC Beam (60 cm x 40 cm) | Beam | 32MPa | Concrete Rectangular | 400 | 600 | 2400 | 4625 | 1.11 | 2715.6 | G300E | 3687859.38 | 28.94 | G300E | 3658380.78 | 28.71
4608 | Story48 | B66 | 32 MPa RC Beam (60 cm x 40 cm) | Beam | 32MPa | Concrete Rectangular | 400 | 600 | 2400 | 7200 | 1.73 | 4227.52 | G300E | 7018500 | 55.07 | G300E | 8904010.8 | 69.86
4609 | Story48 | B67 | 32 MPa RC Beam (60 cm x 40 cm) | Beam | 32MPa | Concrete Rectangular | 400 | 600 | 2400 | 4625 | 1.11 | 2715.6 | G300E | 3943679.69 | 30.94 | G300E | 6507380.78 | 51.06
4610 | Story48 | B69 | 32 MPa RC Beam (60 cm x 40 cm) | Beam | 32MPa | Concrete Rectangular | 400 | 600 | 2400 | 4625 | 1.11 | 2715.6 | G300E | 3945125 | 30.95 | G300E | 6507380.78 | 51.06
4611 | Story48 | B7 | 32 MPa RC Beam (60 cm x 40 cm) | Beam | 32MPa | Concrete Rectangular | 400 | 600 | 2400 | 4625 | 1.11 | 2715.6 | G300E | 2965203.12 | 23.27 | G300E | 6588318.86 | 51.69
4612 | Story48 | B70 | 32 MPa RC Beam (60 cm x 40 cm) | Beam | 32MPa | Concrete Rectangular | 400 | 600 | 2400 | 7025 | 1.69 | 4124.77 | G300E | 6848496.88 | 53.74 | G300E | 8687593.87 | 68.17
4613 | Story48 | B71 | 32 MPa RC Beam (60 cm x 40 cm) | Beam | 32MPa | Concrete Rectangular | 400 | 600 | 2400 | 4625 | 1.11 | 2715.6 | G300E | 3687859.38 | 28.94 | G300E | 3658380.78 | 28.71
4614 | Story48 | B72 | 32 MPa RC Beam (60 cm x 40 cm) | Beam | 32MPa | Concrete Rectangular | 400 | 600 | 2400 | 7025 | 1.69 | 4124.77 | G300E | 6380163.54 | 50.06 | G300E | 4196276.03 | 32.93
4615 | Story48 | B73 | 32 MPa RC Beam (60 cm x 40 cm) | Beam | 32MPa | Concrete Rectangular | 400 | 600 | 2400 | 4625 | 1.11 | 2715.6 | G300E | 3581195.31 | 28.1 | G300E | 5082880.78 | 39.88
4616 | Story48 | B74 | 32 MPa RC Beam (60 cm x 40 cm) | Beam | 32MPa | Concrete Rectangular | 400 | 600 | 2400 | 7025 | 1.69 | 4124.77 | G300E | 6361722.92 | 49.92 | G300E | 9966142.7 | 78.2
4617 | Story48 | B75 | 32 MPa RC Beam (60 cm x 40 cm) | Beam | 32MPa | Concrete Rectangular | 400 | 600 | 2400 | 4625 | 1.11 | 2715.6 | G300E | 2963179.69 | 23.25 | G300E | 4840066.55 | 37.98
4618 | Story48 | B76 | 32 MPa RC Beam (60 cm x 40 cm) | Beam | 32MPa | Concrete Rectangular | 400 | 600 | 2400 | 4625 | 1.11 | 2715.6 | G300E | 3137484.38 | 24.62 | G300E | 4208754.62 | 33.02
4619 | Story48 | B77 | 32 MPa RC Beam (60 cm x 40 cm) | Beam | 32MPa | Concrete Rectangular | 400 | 600 | 2400 | 7025 | 1.69 | 4124.77 | G300E | 5680883.33 | 44.57 | G300E | 9966142.7 | 78.2
4620 | Story48 | B78 | 32 MPa RC Beam (60 cm x 40 cm) | Beam | 32MPa | Concrete Rectangular | 400 | 600 | 2400 | 4625 | 1.11 | 2715.6 | G300E | 3602875 | 28.27 | G300E | 2072004.62 | 16.26
4621 | Story48 | B79 | 32 MPa RC Beam (60 cm x 40 cm) | Beam | 32MPa | Concrete Rectangular | 400 | 600 | 2400 | 7025 | 1.69 | 4124.77 | G300E | 5200841.67 | 40.81 | G300E | 5638742.7 | 44.24
4622 | Story48 | B8 | 32 MPa RC Beam (60 cm x 40 cm) | Beam | 32MPa | Concrete Rectangular | 400 | 600 | 2400 | 7025 | 1.69 | 4124.77 | G300E | 4698261.46 | 36.86 | G300E | 1147424.86 | 9
4623 | Story48 | B80 | 32 MPa RC Beam (60 cm x 40 cm) | Beam | 32MPa | Concrete Rectangular | 400 | 600 | 2400 | 4625 | 1.11 | 2715.6 | G300E | 3559515.62 | 27.93 | G300E | 2072004.62 | 16.26
4624 | Story48 | B81 | 32 MPa RC Beam (60 cm x 40 cm) | Beam | 32MPa | Concrete Rectangular | 400 | 600 | 2400 | 7025 | 1.69 | 4124.77 | G300E | 5737083.33 | 45.02 | G300E | 5638742.7 | 44.24
4625 | Story48 | B82 | 32 MPa RC Beam (60 cm x 40 cm) | Beam | 32MPa | Concrete Rectangular | 400 | 600 | 2400 | 4625 | 1.11 | 2715.6 | G300E | 2963179.69 | 23.25 | G300E | 3496504.62 | 27.43
4626 | Story48 | B83 | 32 MPa RC Beam (60 cm x 40 cm) | Beam | 32MPa | Concrete Rectangular | 400 | 600 | 2400 | 7025 | 1.69 | 4124.77 | G300E | 5714837.5 | 44.84 | G300E | 1311342.7 | 10.29
4627 | Story48 | B84 | 32 MPa RC Beam (60 cm x 40 cm) | Beam | 32MPa | Concrete Rectangular | 400 | 600 | 2400 | 4625 | 1.11 | 2715.6 | G300E | 2963179.69 | 23.25 | G300E | 3496504.62 | 27.43
4628 | Story48 | B85 | 32 MPa RC Beam (60 cm x 40 cm) | Beam | 32MPa | Concrete Rectangular | 400 | 600 | 2400 | 7025 | 1.69 | 4124.77 | G300E | 5737083.33 | 45.02 | G300E | 5638742.7 | 44.24
4629 | Story48 | B86 | 32 MPa RC Beam (60 cm x 40 cm) | Beam | 32MPa | Concrete Rectangular | 400 | 600 | 2400 | 4625 | 1.11 | 2715.6 | G300E | 3559515.62 | 27.93 | G300E | 2072004.62 | 16.26
4630 | Story48 | B87 | 32 MPa RC Beam (60 cm x 40 cm) | Beam | 32MPa | Concrete Rectangular | 400 | 600 | 2400 | 7025 | 1.69 | 4124.77 | G300E | 5200841.67 | 40.81 | G300E | 5638742.7 | 44.24
4631 | Story48 | B88 | 32 MPa RC Beam (60 cm x 40 cm) | Beam | 32MPa | Concrete Rectangular | 400 | 600 | 2400 | 4625 | 1.11 | 2715.6 | G300E | 3602875 | 28.27 | G300E | 2072004.62 | 16.26
4632 | Story48 | B89 | 32 MPa RC Beam (60 cm x 40 cm) | Beam | 32MPa | Concrete Rectangular | 400 | 600 | 2400 | 7025 | 1.69 | 4124.77 | G300E | 5680883.33 | 44.57 | G300E | 9966142.7 | 78.2
4633 | Story48 | B9 | 32 MPa RC Beam (60 cm x 40 cm) | Beam | 32MPa | Concrete Rectangular | 400 | 600 | 2400 | 4625 | 1.11 | 2715.6 | G300E | 2964046.88 | 23.26 | G300E | 6588318.86 | 51.69
4634 | Story48 | B90 | 32 MPa RC Beam (60 cm x 40 cm) | Beam | 32MPa | Concrete Rectangular | 400 | 600 | 2400 | 4625 | 1.11 | 2715.6 | G300E | 3137484.38 | 24.62 | G300E | 4208754.62 | 33.02
4635 | Story48 | B91 | 32 MPa RC Beam (60 cm x 40 cm) | Beam | 32MPa | Concrete Rectangular | 400 | 600 | 2400 | 4625 | 1.11 | 2715.6 | G300E | 2963179.69 | 23.25 | G300E | 6102690.39 | 47.88
4636 | Story48 | B92 | 32 MPa RC Beam (60 cm x 40 cm) | Beam | 32MPa | Concrete Rectangular | 400 | 600 | 2400 | 7025 | 1.69 | 4124.77 | G300E | 5730936.46 | 44.97 | G300E | 8523676.03 | 66.88
4637 | Story48 | B93 | 32 MPa RC Beam (60 cm x 40 cm) | Beam | 32MPa | Concrete Rectangular | 400 | 600 | 2400 | 4625 | 1.11 | 2715.6 | G300E | 3445335.94 | 27.03 | G300E | 5989379.62 | 46.99
4638 | Story48 | B94 | 32 MPa RC Beam (60 cm x 40 cm) | Beam | 32MPa | Concrete Rectangular | 400 | 600 | 2400 | 7025 | 1.69 | 4124.77 | G300E | 5438813.54 | 42.67 | G300E | 5638742.7 | 44.24
4639 | Story48 | B95 | 32 MPa RC Beam (60 cm x 40 cm) | Beam | 32MPa | Concrete Rectangular | 400 | 600 | 2400 | 4625 | 1.11 | 2715.6 | G300E | 3356304.69 | 26.33 | G300E | 6345504.62 | 49.79
4640 | Story48 | B96 | 32 MPa RC Beam (60 cm x 40 cm) | Beam | 32MPa | Concrete Rectangular | 400 | 600 | 2400 | 7025 | 1.69 | 4124.77 | G300E | 6084528.12 | 47.74 | G300E | 9884183.78 | 77.55
4641 | Story48 | B97 | 32 MPa RC Beam (60 cm x 40 cm) | Beam | 32MPa | Concrete Rectangular | 400 | 600 | 2400 | 4625 | 1.11 | 2715.6 | G300E | 2964046.88 | 23.26 | G300E | 6588318.86 | 51.69
4642 | Story48 | B98 | 32 MPa RC Beam (60 cm x 40 cm) | Beam | 32MPa | Concrete Rectangular | 400 | 600 | 2400 | 7025 | 1.69 | 4124.77 | G300E | 5953687.5 | 46.71 | G300E | 1311342.7 | 10.29
4643 | Story48 | B99 | 32 MPa RC Beam (60 cm x 40 cm) | Beam | 32MPa | Concrete Rectangular | 400 | 600 | 2400 | 4625 | 1.11 | 2715.6 | G300E | 2964046.88 | 23.26 | G300E | 6588318.86 | 51.69
4644 | Story49 | B1 | 32 MPa RC Beam (60 cm x 40 cm) | Beam | 32MPa | Concrete Rectangular | 400 | 600 | 2400 | 4637.5 | 1.11 | 2722.94 | G300E | 2796412.5 | 21.94 | G300E | 6119184.15 | 48.01
4645 | Story49 | B10 | 32 MPa RC Beam (60 cm x 40 cm) | Beam | 32MPa | Concrete Rectangular | 400 | 600 | 2400 | 7037.5 | 1.69 | 4132.11 | G300E | 4895754.17 | 38.41 | G300E | 9983876.05 | 78.34
4646 | Story49 | B100 | 32 MPa RC Beam (60 cm x 40 cm) | Beam | 32MPa | Concrete Rectangular | 400 | 600 | 2400 | 7037.5 | 1.69 | 4132.11 | G300E | 6171887.5 | 48.43 | G300E | 9901771.3 | 77.69
4647 | Story49 | B101 | 32 MPa RC Beam (60 cm x 40 cm) | Beam | 32MPa | Concrete Rectangular | 400 | 600 | 2400 | 4637.5 | 1.11 | 2722.94 | G300E | 3384215.62 | 26.55 | G300E | 6362654.64 | 49.92
4648 | Story49 | B102 | 32 MPa RC Beam (60 cm x 40 cm) | Beam | 32MPa | Concrete Rectangular | 400 | 600 | 2400 | 7037.5 | 1.69 | 4132.11 | G300E | 5485144.79 | 43.04 | G300E | 5648776.05 | 44.32
4649 | Story49 | B103 | 32 MPa RC Beam (60 cm x 40 cm) | Beam | 32MPa | Concrete Rectangular | 400 | 600 | 2400 | 4637.5 | 1.11 | 2722.94 | G300E | 3461314.06 | 27.16 | G300E | 6362654.64 | 49.92
4650 | Story49 | B104 | 32 MPa RC Beam (60 cm x 40 cm) | Beam | 32MPa | Concrete Rectangular | 400 | 600 | 2400 | 7037.5 | 1.69 | 4132.11 | G300E | 5827343.23 | 45.72 | G300E | 9983876.05 | 78.34
4651 | Story49 | B105 | 32 MPa RC Beam (60 cm x 40 cm) | Beam | 32MPa | Concrete Rectangular | 400 | 600 | 2400 | 4637.5 | 1.11 | 2722.94 | G300E | 2796412.5 | 21.94 | G300E | 6119184.15 | 48.01
4652 | Story49 | B106 | 32 MPa RC Beam (60 cm x 40 cm) | Beam | 32MPa | Concrete Rectangular | 400 | 600 | 2400 | 7037.5 | 1.69 | 4132.11 | G300E | 4936219.79 | 38.73 | G300E | 9819666.54 | 77.05
4653 | Story49 | B107 | 32 MPa RC Beam (60 cm x 40 cm) | Beam | 32MPa | Concrete Rectangular | 400 | 600 | 2400 | 7037.5 | 1.69 | 4132.11 | G300E | 5281936.98 | 41.44 | G300E | 7455067.72 | 58.5
4654 | Story49 | B108 | 32 MPa RC Beam (60 cm x 40 cm) | Beam | 32MPa | Concrete Rectangular | 400 | 600 | 2400 | 7037.5 | 1.69 | 4132.11 | G300E | 4895754.17 | 38.41 | G300E | 9983876.05 | 78.34
4655 | Story49 | B109 | 32 MPa RC Beam (60 cm x 40 cm) | Beam | 32MPa | Concrete Rectangular | 400 | 600 | 2400 | 7037.5 | 1.69 | 4132.11 | G300E | 4708673.96 | 36.95 | G300E | 1149466.54 | 9.02
4656 | Story49 | B11 | 32 MPa RC Beam (60 cm x 40 cm) | Beam | 32MPa | Concrete Rectangular | 400 | 600 | 2400 | 4637.5 | 1.11 | 2722.94 | G300E | 3384215.62 | 26.55 | G300E | 6362654.64 | 49.92
4657 | Story49 | B110 | 32 MPa RC Beam (60 cm x 40 cm) | Beam | 32MPa | Concrete Rectangular | 400 | 600 | 2400 | 7037.5 | 1.69 | 4132.11 | G300E | 4895754.17 | 38.41 | G300E | 9983876.05 | 78.34
4658 | Story49 | B111 | 32 MPa RC Beam (60 cm x 40 cm) | Beam | 32MPa | Concrete Rectangular | 400 | 600 | 2400 | 7037.5 | 1.69 | 4132.11 | G300E | 5281936.98 | 41.44 | G300E | 7455067.72 | 58.5
4659 | Story49 | B112 | 32 MPa RC Beam (60 cm x 40 cm) | Beam | 32MPa | Concrete Rectangular | 400 | 600 | 2400 | 7037.5 | 1.69 | 4132.11 | G300E | 4936219.79 | 38.73 | G300E | 9819666.54 | 77.05
4660 | Story49 | B12 | 32 MPa RC Beam (60 cm x 40 cm) | Beam | 32MPa | Concrete Rectangular | 400 | 600 | 2400 | 7037.5 | 1.69 | 4132.11 | G300E | 5281936.98 | 41.44 | G300E | 7455067.72 | 58.5
4661 | Story49 | B13 | 32 MPa RC Beam (60 cm x 40 cm) | Beam | 32MPa | Concrete Rectangular | 400 | 600 | 2400 | 4637.5 | 1.11 | 2722.94 | G300E | 3461314.06 | 27.16 | G300E | 6362654.64 | 49.92
4662 | Story49 | B14 | 32 MPa RC Beam (60 cm x 40 cm) | Beam | 32MPa | Concrete Rectangular | 400 | 600 | 2400 | 7037.5 | 1.69 | 4132.11 | G300E | 4936219.79 | 38.73 | G300E | 9819666.54 | 77.05
4663 | Story49 | B15 | 32 MPa RC Beam (60 cm x 40 cm) | Beam | 32MPa | Concrete Rectangular | 400 | 600 | 2400 | 4637.5 | 1.11 | 2722.94 | G300E | 2796412.5 | 21.94 | G300E | 6119184.15 | 48.01
4664 | Story49 | B16 | 32 MPa RC Beam (60 cm x 40 cm) | Beam | 32MPa | Concrete Rectangular | 400 | 600 | 2400 | 4637.5 | 1.11 | 2722.94 | G300E | 3145964.06 | 24.68 | G300E | 4220129.64 | 33.11
4665 | Story49 | B17 | 32 MPa RC Beam (60 cm x 40 cm) | Beam | 32MPa | Concrete Rectangular | 400 | 600 | 2400 | 7037.5 | 1.69 | 4132.11 | G300E | 5827636.46 | 45.73 | G300E | 9983876.05 | 78.34
4666 | Story49 | B18 | 32 MPa RC Beam (60 cm x 40 cm) | Beam | 32MPa | Concrete Rectangular | 400 | 600 | 2400 | 4637.5 | 1.11 | 2722.94 | G300E | 3570005.47 | 28.01 | G300E | 2077604.64 | 16.3
4667 | Story49 | B19 | 32 MPa RC Beam (60 cm x 40 cm) | Beam | 32MPa | Concrete Rectangular | 400 | 600 | 2400 | 7037.5 | 1.69 | 4132.11 | G300E | 5482212.5 | 43.02 | G300E | 5648776.05 | 44.32
4668 | Story49 | B2 | 32 MPa RC Beam (60 cm x 40 cm) | Beam | 32MPa | Concrete Rectangular | 400 | 600 | 2400 | 7037.5 | 1.69 | 4132.11 | G300E | 4936513.02 | 38.73 | G300E | 9819666.54 | 77.05
4669 | Story49 | B20 | 32 MPa RC Beam (60 cm x 40 cm) | Beam | 32MPa | Concrete Rectangular | 400 | 600 | 2400 | 4637.5 | 1.11 | 2722.94 | G300E | 3498703.91 | 27.45 | G300E | 2077604.64 | 16.3
4670 | Story49 | B21 | 32 MPa RC Beam (60 cm x 40 cm) | Beam | 32MPa | Concrete Rectangular | 400 | 600 | 2400 | 7037.5 | 1.69 | 4132.11 | G300E | 6094768.23 | 47.82 | G300E | 10065980.8 | 78.98
4671 | Story49 | B22 | 32 MPa RC Beam (60 cm x 40 cm) | Beam | 32MPa | Concrete Rectangular | 400 | 600 | 2400 | 4637.5 | 1.11 | 2722.94 | G300E | 2971188.28 | 23.31 | G300E | 3505954.64 | 27.51
4672 | Story49 | B23 | 32 MPa RC Beam (60 cm x 40 cm) | Beam | 32MPa | Concrete Rectangular | 400 | 600 | 2400 | 7037.5 | 1.69 | 4132.11 | G300E | 6097993.75 | 47.85 | G300E | 1313676.05 | 10.31
4673 | Story49 | B24 | 32 MPa RC Beam (60 cm x 40 cm) | Beam | 32MPa | Concrete Rectangular | 400 | 600 | 2400 | 4637.5 | 1.11 | 2722.94 | G300E | 2971188.28 | 23.31 | G300E | 3505954.64 | 27.51
4674 | Story49 | B25 | 32 MPa RC Beam (60 cm x 40 cm) | Beam | 32MPa | Concrete Rectangular | 400 | 600 | 2400 | 7037.5 | 1.69 | 4132.11 | G300E | 6172180.73 | 48.43 | G300E | 9901771.3 | 77.69
4675 | Story49 | B26 | 32 MPa RC Beam (60 cm x 40 cm) | Beam | 32MPa | Concrete Rectangular | 400 | 600 | 2400 | 4637.5 | 1.11 | 2722.94 | G300E | 3498703.91 | 27.45 | G300E | 2077604.64 | 16.3
4676 | Story49 | B27 | 32 MPa RC Beam (60 cm x 40 cm) | Beam | 32MPa | Concrete Rectangular | 400 | 600 | 2400 | 7037.5 | 1.69 | 4132.11 | G300E | 5485144.79 | 43.04 | G300E | 5648776.05 | 44.32
4677 | Story49 | B28 | 32 MPa RC Beam (60 cm x 40 cm) | Beam | 32MPa | Concrete Rectangular | 400 | 600 | 2400 | 4637.5 | 1.11 | 2722.94 | G300E | 3570585.16 | 28.02 | G300E | 2077604.64 | 16.3
4678 | Story49 | B29 | 32 MPa RC Beam (60 cm x 40 cm) | Beam | 32MPa | Concrete Rectangular | 400 | 600 | 2400 | 7037.5 | 1.69 | 4132.11 | G300E | 5827343.23 | 45.72 | G300E | 9983876.05 | 78.34
4679 | Story49 | B3 | 32 MPa RC Beam (60 cm x 40 cm) | Beam | 32MPa | Concrete Rectangular | 400 | 600 | 2400 | 4637.5 | 1.11 | 2722.94 | G300E | 3458995.31 | 27.14 | G300E | 6362654.64 | 49.92
4680 | Story49 | B30 | 32 MPa RC Beam (60 cm x 40 cm) | Beam | 32MPa | Concrete Rectangular | 400 | 600 | 2400 | 4637.5 | 1.11 | 2722.94 | G300E | 3145964.06 | 24.68 | G300E | 4220129.64 | 33.11
4681 | Story49 | B31 | 32 MPa RC Beam (60 cm x 40 cm) | Beam | 32MPa | Concrete Rectangular | 400 | 600 | 2400 | 4637.5 | 1.11 | 2722.94 | G300E | 2971188.28 | 23.31 | G300E | 6281497.81 | 49.29
4682 | Story49 | B32 | 32 MPa RC Beam (60 cm x 40 cm) | Beam | 32MPa | Concrete Rectangular | 400 | 600 | 2400 | 7037.5 | 1.69 | 4132.11 | G300E | 5738788.02 | 45.03 | G300E | 9983876.05 | 78.34
4683 | Story49 | B33 | 32 MPa RC Beam (60 cm x 40 cm) | Beam | 32MPa | Concrete Rectangular | 400 | 600 | 2400 | 4637.5 | 1.11 | 2722.94 | G300E | 3744201.56 | 29.38 | G300E | 5177775.13 | 40.63
4684 | Story49 | B34 | 32 MPa RC Beam (60 cm x 40 cm) | Beam | 32MPa | Concrete Rectangular | 400 | 600 | 2400 | 7037.5 | 1.69 | 4132.11 | G300E | 5340582.81 | 41.9 | G300E | 5648776.05 | 44.32
4685 | Story49 | B35 | 32 MPa RC Beam (60 cm x 40 cm) | Beam | 32MPa | Concrete Rectangular | 400 | 600 | 2400 | 4637.5 | 1.11 | 2722.94 | G300E | 3814343.75 | 29.93 | G300E | 5177775.13 | 40.63
4686 | Story49 | B36 | 32 MPa RC Beam (60 cm x 40 cm) | Beam | 32MPa | Concrete Rectangular | 400 | 600 | 2400 | 7037.5 | 1.69 | 4132.11 | G300E | 5754622.4 | 45.15 | G300E | 8095479.63 | 63.52
4687 | Story49 | B37 | 32 MPa RC Beam (60 cm x 40 cm) | Beam | 32MPa | Concrete Rectangular | 400 | 600 | 2400 | 4800 | 1.15 | 2818.35 | G300E | 4003200 | 31.41 | G300E | 6720005.76 | 52.73
4688 | Story49 | B38 | 32 MPa RC Beam (60 cm x 40 cm) | Beam | 32MPa | Concrete Rectangular | 400 | 600 | 2400 | 7037.5 | 1.69 | 4132.11 | G300E | 5843764.06 | 45.85 | G300E | 1313676.05 | 10.31
4689 | Story49 | B39 | 32 MPa RC Beam (60 cm x 40 cm) | Beam | 32MPa | Concrete Rectangular | 400 | 600 | 2400 | 4800 | 1.15 | 2818.35 | G300E | 3784500 | 29.69 | G300E | 6921607.2 | 54.31
4690 | Story49 | B4 | 32 MPa RC Beam (60 cm x 40 cm) | Beam | 32MPa | Concrete Rectangular | 400 | 600 | 2400 | 7037.5 | 1.69 | 4132.11 | G300E | 5072911.5 | 39.8 | G300E | 7156865.01 | 56.16
4691 | Story49 | B40 | 32 MPa RC Beam (60 cm x 40 cm) | Beam | 32MPa | Concrete Rectangular | 400 | 600 | 2400 | 7037.5 | 1.69 | 4132.11 | G300E | 5760486.98 | 45.2 | G300E | 8177584.38 | 64.16
4692 | Story49 | B41 | 32 MPa RC Beam (60 cm x 40 cm) | Beam | 32MPa | Concrete Rectangular | 400 | 600 | 2400 | 4637.5 | 1.11 | 2722.94 | G300E | 3816662.5 | 29.95 | G300E | 5177775.13 | 40.63
4693 | Story49 | B42 | 32 MPa RC Beam (60 cm x 40 cm) | Beam | 32MPa | Concrete Rectangular | 400 | 600 | 2400 | 7037.5 | 1.69 | 4132.11 | G300E | 5341169.27 | 41.91 | G300E | 5648776.05 | 44.32
4694 | Story49 | B43 | 32 MPa RC Beam (60 cm x 40 cm) | Beam | 32MPa | Concrete Rectangular | 400 | 600 | 2400 | 4637.5 | 1.11 | 2722.94 | G300E | 3744491.41 | 29.38 | G300E | 5177775.13 | 40.63
4695 | Story49 | B44 | 32 MPa RC Beam (60 cm x 40 cm) | Beam | 32MPa | Concrete Rectangular | 400 | 600 | 2400 | 7037.5 | 1.69 | 4132.11 | G300E | 5738788.02 | 45.03 | G300E | 9983876.05 | 78.34
4696 | Story49 | B45 | 32 MPa RC Beam (60 cm x 40 cm) | Beam | 32MPa | Concrete Rectangular | 400 | 600 | 2400 | 4637.5 | 1.11 | 2722.94 | G300E | 2971188.28 | 23.31 | G300E | 6281497.81 | 49.29
4697 | Story49 | B46 | 32 MPa RC Beam (60 cm x 40 cm) | Beam | 32MPa | Concrete Rectangular | 400 | 600 | 2400 | 4637.5 | 1.11 | 2722.94 | G300E | 3495515.62 | 27.43 | G300E | 324627.32 | 2.55
4698 | Story49 | B47 | 32 MPa RC Beam (60 cm x 40 cm) | Beam | 32MPa | Concrete Rectangular | 400 | 600 | 2400 | 7037.5 | 1.69 | 4132.11 | G300E | 6584460.94 | 51.66 | G300E | 9983876.05 | 78.34
4699 | Story49 | B48 | 32 MPa RC Beam (60 cm x 40 cm) | Beam | 32MPa | Concrete Rectangular | 400 | 600 | 2400 | 4637.5 | 1.11 | 2722.94 | G300E | 3989409.38 | 31.3 | G300E | 649254.64 | 5.09
4700 | Story49 | B49 | 32 MPa RC Beam (60 cm x 40 cm) | Beam | 32MPa | Concrete Rectangular | 400 | 600 | 2400 | 7037.5 | 1.69 | 4132.11 | G300E | 6433447.92 | 50.48 | G300E | 4203742.72 | 32.98
4701 | Story49 | B5 | 32 MPa RC Beam (60 cm x 40 cm) | Beam | 32MPa | Concrete Rectangular | 400 | 600 | 2400 | 4637.5 | 1.11 | 2722.94 | G300E | 3532411.03 | 27.72 | G300E | 6400846.09 | 50.22
4702 | Story49 | B50 | 32 MPa RC Beam (60 cm x 40 cm) | Beam | 32MPa | Concrete Rectangular | 400 | 600 | 2400 | 4637.5 | 1.11 | 2722.94 | G300E | 3616670.31 | 28.38 | G300E | 649254.64 | 5.09
4703 | Story49 | B51 | 32 MPa RC Beam (60 cm x 40 cm) | Beam | 32MPa | Concrete Rectangular | 400 | 600 | 2400 | 7200 | 1.73 | 4227.52 | G300E | 6730200 | 52.81 | G300E | 10382410.8 | 81.46
4704 | Story49 | B55 | 32 MPa RC Beam (60 cm x 40 cm) | Beam | 32MPa | Concrete Rectangular | 400 | 600 | 2400 | 7037.5 | 1.69 | 4132.11 | G300E | 6581235.42 | 51.64 | G300E | 10148085.56 | 79.63
4705 | Story49 | B56 | 32 MPa RC Beam (60 cm x 40 cm) | Beam | 32MPa | Concrete Rectangular | 400 | 600 | 2400 | 4637.5 | 1.11 | 2722.94 | G300E | 3617250 | 28.38 | G300E | 649254.64 | 5.09
4706 | Story49 | B57 | 32 MPa RC Beam (60 cm x 40 cm) | Beam | 32MPa | Concrete Rectangular | 400 | 600 | 2400 | 7037.5 | 1.69 | 4132.11 | G300E | 6434327.6 | 50.49 | G300E | 4203742.72 | 32.98
4707 | Story49 | B58 | 32 MPa RC Beam (60 cm x 40 cm) | Beam | 32MPa | Concrete Rectangular | 400 | 600 | 2400 | 4637.5 | 1.11 | 2722.94 | G300E | 3989409.38 | 31.3 | G300E | 649254.64 | 5.09
4708 | Story49 | B59 | 32 MPa RC Beam (60 cm x 40 cm) | Beam | 32MPa | Concrete Rectangular | 400 | 600 | 2400 | 7037.5 | 1.69 | 4132.11 | G300E | 6584460.94 | 51.66 | G300E | 9983876.05 | 78.34
4709 | Story49 | B6 | 32 MPa RC Beam (60 cm x 40 cm) | Beam | 32MPa | Concrete Rectangular | 400 | 600 | 2400 | 7037.5 | 1.69 | 4132.11 | G300E | 4891355.73 | 38.38 | G300E | 9983876.05 | 78.34
4710 | Story49 | B60 | 32 MPa RC Beam (60 cm x 40 cm) | Beam | 32MPa | Concrete Rectangular | 400 | 600 | 2400 | 4637.5 | 1.11 | 2722.94 | G300E | 3495515.62 | 27.43 | G300E | 324627.32 | 2.55
4711 | Story49 | B61 | 32 MPa RC Beam (60 cm x 40 cm) | Beam | 32MPa | Concrete Rectangular | 400 | 600 | 2400 | 4637.5 | 1.11 | 2722.94 | G300E | 2971188.28 | 23.31 | G300E | 6281497.81 | 49.29
4712 | Story49 | B62 | 32 MPa RC Beam (60 cm x 40 cm) | Beam | 32MPa | Concrete Rectangular | 400 | 600 | 2400 | 7037.5 | 1.69 | 4132.11 | G300E | 6584460.94 | 51.66 | G300E | 9983876.05 | 78.34
4713 | Story49 | B63 | 32 MPa RC Beam (60 cm x 40 cm) | Beam | 32MPa | Concrete Rectangular | 400 | 600 | 2400 | 4637.5 | 1.11 | 2722.94 | G300E | 3744781.25 | 29.38 | G300E | 5177775.13 | 40.63
4714 | Story49 | B64 | 32 MPa RC Beam (60 cm x 40 cm) | Beam | 32MPa | Concrete Rectangular | 400 | 600 | 2400 | 7037.5 | 1.69 | 4132.11 | G300E | 6434327.6 | 50.49 | G300E | 4203742.72 | 32.98
4715 | Story49 | B65 | 32 MPa RC Beam (60 cm x 40 cm) | Beam | 32MPa | Concrete Rectangular | 400 | 600 | 2400 | 4637.5 | 1.11 | 2722.94 | G300E | 3816952.34 | 29.95 | G300E | 5177775.13 | 40.63
4716 | Story49 | B66 | 32 MPa RC Beam (60 cm x 40 cm) | Beam | 32MPa | Concrete Rectangular | 400 | 600 | 2400 | 7200 | 1.73 | 4227.52 | G300E | 6733500 | 52.83 | G300E | 10382410.8 | 81.46
4717 | Story49 | B67 | 32 MPa RC Beam (60 cm x 40 cm) | Beam | 32MPa | Concrete Rectangular | 400 | 600 | 2400 | 4637.5 | 1.11 | 2722.94 | G300E | 3658987.5 | 28.71 | G300E | 6687281.96 | 52.47
4718 | Story49 | B69 | 32 MPa RC Beam (60 cm x 40 cm) | Beam | 32MPa | Concrete Rectangular | 400 | 600 | 2400 | 4637.5 | 1.11 | 2722.94 | G300E | 3658117.97 | 28.7 | G300E | 6687281.96 | 52.47
4719 | Story49 | B7 | 32 MPa RC Beam (60 cm x 40 cm) | Beam | 32MPa | Concrete Rectangular | 400 | 600 | 2400 | 4637.5 | 1.11 | 2722.94 | G300E | 2817860.94 | 22.11 | G300E | 6687281.96 | 52.47
4720 | Story49 | B70 | 32 MPa RC Beam (60 cm x 40 cm) | Beam | 32MPa | Concrete Rectangular | 400 | 600 | 2400 | 7037.5 | 1.69 | 4132.11 | G300E | 6581528.65 | 51.64 | G300E | 10148085.56 | 79.63
4721 | Story49 | B71 | 32 MPa RC Beam (60 cm x 40 cm) | Beam | 32MPa | Concrete Rectangular | 400 | 600 | 2400 | 4637.5 | 1.11 | 2722.94 | G300E | 3816952.34 | 29.95 | G300E | 5177775.13 | 40.63
4722 | Story49 | B72 | 32 MPa RC Beam (60 cm x 40 cm) | Beam | 32MPa | Concrete Rectangular | 400 | 600 | 2400 | 7037.5 | 1.69 | 4132.11 | G300E | 6434327.6 | 50.49 | G300E | 4203742.72 | 32.98
4723 | Story49 | B73 | 32 MPa RC Beam (60 cm x 40 cm) | Beam | 32MPa | Concrete Rectangular | 400 | 600 | 2400 | 4637.5 | 1.11 | 2722.94 | G300E | 3744781.25 | 29.38 | G300E | 5177775.13 | 40.63
4724 | Story49 | B74 | 32 MPa RC Beam (60 cm x 40 cm) | Beam | 32MPa | Concrete Rectangular | 400 | 600 | 2400 | 7037.5 | 1.69 | 4132.11 | G300E | 6584460.94 | 51.66 | G300E | 9983876.05 | 78.34
4725 | Story49 | B75 | 32 MPa RC Beam (60 cm x 40 cm) | Beam | 32MPa | Concrete Rectangular | 400 | 600 | 2400 | 4637.5 | 1.11 | 2722.94 | G300E | 2971188.28 | 23.31 | G300E | 6281497.81 | 49.29
4726 | Story49 | B76 | 32 MPa RC Beam (60 cm x 40 cm) | Beam | 32MPa | Concrete Rectangular | 400 | 600 | 2400 | 4637.5 | 1.11 | 2722.94 | G300E | 3145964.06 | 24.68 | G300E | 4220129.64 | 33.11
4727 | Story49 | B77 | 32 MPa RC Beam (60 cm x 40 cm) | Beam | 32MPa | Concrete Rectangular | 400 | 600 | 2400 | 7037.5 | 1.69 | 4132.11 | G300E | 5738788.02 | 45.03 | G300E | 9983876.05 | 78.34
4728 | Story49 | B78 | 32 MPa RC Beam (60 cm x 40 cm) | Beam | 32MPa | Concrete Rectangular | 400 | 600 | 2400 | 4637.5 | 1.11 | 2722.94 | G300E | 3570585.16 | 28.02 | G300E | 2077604.64 | 16.3
4729 | Story49 | B79 | 32 MPa RC Beam (60 cm x 40 cm) | Beam | 32MPa | Concrete Rectangular | 400 | 600 | 2400 | 7037.5 | 1.69 | 4132.11 | G300E | 5341169.27 | 41.91 | G300E | 5648776.05 | 44.32
4730 | Story49 | B8 | 32 MPa RC Beam (60 cm x 40 cm) | Beam | 32MPa | Concrete Rectangular | 400 | 600 | 2400 | 7037.5 | 1.69 | 4132.11 | G300E | 4708087.5 | 36.94 | G300E | 1149466.54 | 9.02
4731 | Story49 | B80 | 32 MPa RC Beam (60 cm x 40 cm) | Beam | 32MPa | Concrete Rectangular | 400 | 600 | 2400 | 4637.5 | 1.11 | 2722.94 | G300E | 3498703.91 | 27.45 | G300E | 2077604.64 | 16.3
4732 | Story49 | B81 | 32 MPa RC Beam (60 cm x 40 cm) | Beam | 32MPa | Concrete Rectangular | 400 | 600 | 2400 | 7037.5 | 1.69 | 4132.11 | G300E | 5761073.44 | 45.2 | G300E | 8177584.38 | 64.16
4733 | Story49 | B82 | 32 MPa RC Beam (60 cm x 40 cm) | Beam | 32MPa | Concrete Rectangular | 400 | 600 | 2400 | 4637.5 | 1.11 | 2722.94 | G300E | 2971188.28 | 23.31 | G300E | 3505954.64 | 27.51
4734 | Story49 | B83 | 32 MPa RC Beam (60 cm x 40 cm) | Beam | 32MPa | Concrete Rectangular | 400 | 600 | 2400 | 7037.5 | 1.69 | 4132.11 | G300E | 5841711.46 | 45.84 | G300E | 1313676.05 | 10.31
4735 | Story49 | B84 | 32 MPa RC Beam (60 cm x 40 cm) | Beam | 32MPa | Concrete Rectangular | 400 | 600 | 2400 | 4637.5 | 1.11 | 2722.94 | G300E | 2971188.28 | 23.31 | G300E | 3505954.64 | 27.51
4736 | Story49 | B85 | 32 MPa RC Beam (60 cm x 40 cm) | Beam | 32MPa | Concrete Rectangular | 400 | 600 | 2400 | 7037.5 | 1.69 | 4132.11 | G300E | 5761073.44 | 45.2 | G300E | 8177584.38 | 64.16
4737 | Story49 | B86 | 32 MPa RC Beam (60 cm x 40 cm) | Beam | 32MPa | Concrete Rectangular | 400 | 600 | 2400 | 4637.5 | 1.11 | 2722.94 | G300E | 3498703.91 | 27.45 | G300E | 2077604.64 | 16.3
4738 | Story49 | B87 | 32 MPa RC Beam (60 cm x 40 cm) | Beam | 32MPa | Concrete Rectangular | 400 | 600 | 2400 | 7037.5 | 1.69 | 4132.11 | G300E | 5341169.27 | 41.91 | G300E | 5648776.05 | 44.32
4739 | Story49 | B88 | 32 MPa RC Beam (60 cm x 40 cm) | Beam | 32MPa | Concrete Rectangular | 400 | 600 | 2400 | 4637.5 | 1.11 | 2722.94 | G300E | 3570585.16 | 28.02 | G300E | 2077604.64 | 16.3
4740 | Story49 | B89 | 32 MPa RC Beam (60 cm x 40 cm) | Beam | 32MPa | Concrete Rectangular | 400 | 600 | 2400 | 7037.5 | 1.69 | 4132.11 | G300E | 5738788.02 | 45.03 | G300E | 9983876.05 | 78.34
4741 | Story49 | B9 | 32 MPa RC Beam (60 cm x 40 cm) | Beam | 32MPa | Concrete Rectangular | 400 | 600 | 2400 | 4637.5 | 1.11 | 2722.94 | G300E | 2818440.62 | 22.11 | G300E | 6687281.96 | 52.47
4742 | Story49 | B90 | 32 MPa RC Beam (60 cm x 40 cm) | Beam | 32MPa | Concrete Rectangular | 400 | 600 | 2400 | 4637.5 | 1.11 | 2722.94 | G300E | 3145964.06 | 24.68 | G300E | 4220129.64 | 33.11
4743 | Story49 | B91 | 32 MPa RC Beam (60 cm x 40 cm) | Beam | 32MPa | Concrete Rectangular | 400 | 600 | 2400 | 4637.5 | 1.11 | 2722.94 | G300E | 2796412.5 | 21.94 | G300E | 6119184.15 | 48.01
4744 | Story49 | B92 | 32 MPa RC Beam (60 cm x 40 cm) | Beam | 32MPa | Concrete Rectangular | 400 | 600 | 2400 | 7037.5 | 1.69 | 4132.11 | G300E | 5827343.23 | 45.72 | G300E | 9983876.05 | 78.34
4745 | Story49 | B93 | 32 MPa RC Beam (60 cm x 40 cm) | Beam | 32MPa | Concrete Rectangular | 400 | 600 | 2400 | 4637.5 | 1.11 | 2722.94 | G300E | 3461314.06 | 27.16 | G300E | 6362654.64 | 49.92
4746 | Story49 | B94 | 32 MPa RC Beam (60 cm x 40 cm) | Beam | 32MPa | Concrete Rectangular | 400 | 600 | 2400 | 7037.5 | 1.69 | 4132.11 | G300E | 5485144.79 | 43.04 | G300E | 5648776.05 | 44.32
4747 | Story49 | B95 | 32 MPa RC Beam (60 cm x 40 cm) | Beam | 32MPa | Concrete Rectangular | 400 | 600 | 2400 | 4637.5 | 1.11 | 2722.94 | G300E | 3383925.78 | 26.55 | G300E | 6362654.64 | 49.92
4748 | Story49 | B96 | 32 MPa RC Beam (60 cm x 40 cm) | Beam | 32MPa | Concrete Rectangular | 400 | 600 | 2400 | 7037.5 | 1.69 | 4132.11 | G300E | 6171887.5 | 48.43 | G300E | 9901771.3 | 77.69
4749 | Story49 | B97 | 32 MPa RC Beam (60 cm x 40 cm) | Beam | 32MPa | Concrete Rectangular | 400 | 600 | 2400 | 4637.5 | 1.11 | 2722.94 | G300E | 2818150.78 | 22.11 | G300E | 6687281.96 | 52.47
4750 | Story49 | B98 | 32 MPa RC Beam (60 cm x 40 cm) | Beam | 32MPa | Concrete Rectangular | 400 | 600 | 2400 | 7037.5 | 1.69 | 4132.11 | G300E | 6096234.38 | 47.83 | G300E | 1313676.05 | 10.31
4751 | Story49 | B99 | 32 MPa RC Beam (60 cm x 40 cm) | Beam | 32MPa | Concrete Rectangular | 400 | 600 | 2400 | 4637.5 | 1.11 | 2722.94 | G300E | 2818440.62 | 22.11 | G300E | 6687281.96 | 52.47
4752 | Story5 | B1 | 32 MPa RC Beam (32.5 cm x 25 cm) | Beam | 32MPa | Concrete Rectangular | 250 | 325 | 812.5 | 4400 | 0.36 | 874.62 | G300E | 3380142.86 | 26.52 | G300E | 2173945.24 | 17.06
4753 | Story5 | B10 | 32 MPa RC Beam (32.5 cm x 25 cm) | Beam | 32MPa | Concrete Rectangular | 250 | 325 | 812.5 | 6800 | 0.55 | 1351.68 | G300E | 3557945.45 | 27.92 | G300E | 1581776.75 | 12.41
4754 | Story5 | B100 | 32 MPa RC Beam (32.5 cm x 25 cm) | Beam | 32MPa | Concrete Rectangular | 250 | 325 | 812.5 | 6800 | 0.55 | 1351.68 | G300E | 4231454.55 | 33.2 | G300E | 1611076.32 | 12.64
4755 | Story5 | B101 | 32 MPa RC Beam (32.5 cm x 25 cm) | Beam | 32MPa | Concrete Rectangular | 250 | 325 | 812.5 | 4400 | 0.36 | 874.62 | G300E | 2230171.43 | 17.5 | G300E | 931773.94 | 7.31
4756 | Story5 | B102 | 32 MPa RC Beam (32.5 cm x 25 cm) | Beam | 32MPa | Concrete Rectangular | 250 | 325 | 812.5 | 6800 | 0.55 | 1351.68 | G300E | 4216309.09 | 33.08 | G300E | 1089704.02 | 8.55
4757 | Story5 | B103 | 32 MPa RC Beam (32.5 cm x 25 cm) | Beam | 32MPa | Concrete Rectangular | 250 | 325 | 812.5 | 4400 | 0.36 | 874.62 | G300E | 1990371.43 | 15.62 | G300E | 937433.67 | 7.36
4758 | Story5 | B104 | 32 MPa RC Beam (32.5 cm x 25 cm) | Beam | 32MPa | Concrete Rectangular | 250 | 325 | 812.5 | 6800 | 0.55 | 1351.68 | G300E | 4815018.18 | 37.78 | G300E | 1156491.22 | 9.07
4759 | Story5 | B105 | 32 MPa RC Beam (32.5 cm x 25 cm) | Beam | 32MPa | Concrete Rectangular | 250 | 325 | 812.5 | 4400 | 0.36 | 874.62 | G300E | 1725114.29 | 13.54 | G300E | 1810523.47 | 14.21
4760 | Story5 | B106 | 32 MPa RC Beam (32.5 cm x 25 cm) | Beam | 32MPa | Concrete Rectangular | 250 | 325 | 812.5 | 6800 | 0.55 | 1351.68 | G300E | 3904745.45 | 30.64 | G300E | 2350485.84 | 18.44
4761 | Story5 | B107 | 32 MPa RC Beam (32.5 cm x 25 cm) | Beam | 32MPa | Concrete Rectangular | 250 | 325 | 812.5 | 6800 | 0.55 | 1351.68 | G300E | 3608327.27 | 28.31 | G300E | 2319885.84 | 18.2
4762 | Story5 | B108 | 32 MPa RC Beam (32.5 cm x 25 cm) | Beam | 32MPa | Concrete Rectangular | 250 | 325 | 812.5 | 6800 | 0.55 | 1351.68 | G300E | 3594109.09 | 28.2 | G300E | 2442904.02 | 19.17
4763 | Story5 | B109 | 32 MPa RC Beam (32.5 cm x 25 cm) | Beam | 32MPa | Concrete Rectangular | 250 | 325 | 812.5 | 6800 | 0.55 | 1351.68 | G300E | 3561963.64 | 27.95 | G300E | 2319885.84 | 18.2
4764 | Story5 | B11 | 32 MPa RC Beam (32.5 cm x 25 cm) | Beam | 32MPa | Concrete Rectangular | 250 | 325 | 812.5 | 4400 | 0.36 | 874.62 | G300E | 2230171.43 | 17.5 | G300E | 931772.91 | 7.31
4765 | Story5 | B110 | 32 MPa RC Beam (32.5 cm x 25 cm) | Beam | 32MPa | Concrete Rectangular | 250 | 325 | 812.5 | 6800 | 0.55 | 1351.68 | G300E | 3593800 | 28.2 | G300E | 1704794.93 | 13.38
4766 | Story5 | B111 | 32 MPa RC Beam (32.5 cm x 25 cm) | Beam | 32MPa | Concrete Rectangular | 250 | 325 | 812.5 | 6800 | 0.55 | 1351.68 | G300E | 3608327.27 | 28.31 | G300E | 1581776.75 | 12.41
4767 | Story5 | B112 | 32 MPa RC Beam (32.5 cm x 25 cm) | Beam | 32MPa | Concrete Rectangular | 250 | 325 | 812.5 | 6800 | 0.55 | 1351.68 | G300E | 3904745.45 | 30.64 | G300E | 1089704.02 | 8.55
4768 | Story5 | B12 | 32 MPa RC Beam (32.5 cm x 25 cm) | Beam | 32MPa | Concrete Rectangular | 250 | 325 | 812.5 | 6800 | 0.55 | 1351.68 | G300E | 3566600 | 27.98 | G300E | 1581776.75 | 12.41
4769 | Story5 | B13 | 32 MPa RC Beam (32.5 cm x 25 cm) | Beam | 32MPa | Concrete Rectangular | 250 | 325 | 812.5 | 4400 | 0.36 | 874.62 | G300E | 1990371.43 | 15.62 | G300E | 937433.67 | 7.36
4770 | Story5 | B14 | 32 MPa RC Beam (32.5 cm x 25 cm) | Beam | 32MPa | Concrete Rectangular | 250 | 325 | 812.5 | 6800 | 0.55 | 1351.68 | G300E | 3869200 | 30.36 | G300E | 1089704.02 | 8.55
4771 | Story5 | B15 | 32 MPa RC Beam (32.5 cm x 25 cm) | Beam | 32MPa | Concrete Rectangular | 250 | 325 | 812.5 | 4400 | 0.36 | 874.62 | G300E | 1724485.71 | 13.53 | G300E | 1810523.47 | 14.21
4772 | Story5 | B16 | 32 MPa RC Beam (32.5 cm x 25 cm) | Beam | 32MPa | Concrete Rectangular | 250 | 325 | 812.5 | 4400 | 0.36 | 874.62 | G300E | 3332371.43 | 26.15 | G300E | 2191859.53 | 17.2
4773 | Story5 | B17 | 32 MPa RC Beam (32.5 cm x 25 cm) | Beam | 32MPa | Concrete Rectangular | 250 | 325 | 812.5 | 6800 | 0.55 | 1351.68 | G300E | 4739290.91 | 37.19 | G300E | 2140634.67 | 16.8
4774 | Story5 | B18 | 32 MPa RC Beam (32.5 cm x 25 cm) | Beam | 32MPa | Concrete Rectangular | 250 | 325 | 812.5 | 4400 | 0.36 | 874.62 | G300E | 3340542.86 | 26.21 | G300E | 1069803.66 | 8.39
4775 | Story5 | B19 | 32 MPa RC Beam (32.5 cm x 25 cm) | Beam | 32MPa | Concrete Rectangular | 250 | 325 | 812.5 | 6800 | 0.55 | 1351.68 | G300E | 4203945.45 | 32.99 | G300E | 2103149.05 | 16.5
4776 | Story5 | B2 | 32 MPa RC Beam (32.5 cm x 25 cm) | Beam | 32MPa | Concrete Rectangular | 250 | 325 | 812.5 | 6800 | 0.55 | 1351.68 | G300E | 3876000 | 30.41 | G300E | 2350485.84 | 18.44
4777 | Story5 | B20 | 32 MPa RC Beam (32.5 cm x 25 cm) | Beam | 32MPa | Concrete Rectangular | 250 | 325 | 812.5 | 4400 | 0.36 | 874.62 | G300E | 2914371.43 | 22.87 | G300E | 998688.74 | 7.84
4778 | Story5 | B21 | 32 MPa RC Beam (32.5 cm x 25 cm) | Beam | 32MPa | Concrete Rectangular | 250 | 325 | 812.5 | 6800 | 0.55 | 1351.68 | G300E | 4123066.67 | 32.35 | G300E | 2153419.96 | 16.9
4779 | Story5 | B22 | 32 MPa RC Beam (32.5 cm x 25 cm) | Beam | 32MPa | Concrete Rectangular | 250 | 325 | 812.5 | 4400 | 0.36 | 874.62 | G300E | 2705685.71 | 21.23 | G300E | 991825.76 | 7.78
4780 | Story5 | B23 | 32 MPa RC Beam (32.5 cm x 25 cm) | Beam | 32MPa | Concrete Rectangular | 250 | 325 | 812.5 | 6800 | 0.55 | 1351.68 | G300E | 4213836.36 | 33.06 | G300E | 1640375.9 | 12.87
4781 | Story5 | B24 | 32 MPa RC Beam (32.5 cm x 25 cm) | Beam | 32MPa | Concrete Rectangular | 250 | 325 | 812.5 | 4400 | 0.36 | 874.62 | G300E | 2570857.14 | 20.17 | G300E | 929266.33 | 7.29
4782 | Story5 | B25 | 32 MPa RC Beam (32.5 cm x 25 cm) | Beam | 32MPa | Concrete Rectangular | 250 | 325 | 812.5 | 6800 | 0.55 | 1351.68 | G300E | 4150781.82 | 32.57 | G300E | 1611076.32 | 12.64
4783 | Story5 | B26 | 32 MPa RC Beam (32.5 cm x 25 cm) | Beam | 32MPa | Concrete Rectangular | 250 | 325 | 812.5 | 4400 | 0.36 | 874.62 | G300E | 2277314.29 | 17.87 | G300E | 929266.33 | 7.29
4784 | Story5 | B27 | 32 MPa RC Beam (32.5 cm x 25 cm) | Beam | 32MPa | Concrete Rectangular | 250 | 325 | 812.5 | 6800 | 0.55 | 1351.68 | G300E | 4209200 | 33.03 | G300E | 1089704.02 | 8.55
4785 | Story5 | B28 | 32 MPa RC Beam (32.5 cm x 25 cm) | Beam | 32MPa | Concrete Rectangular | 250 | 325 | 812.5 | 4400 | 0.36 | 874.62 | G300E | 1908342.86 | 14.97 | G300E | 929266.33 | 7.29
4786 | Story5 | B29 | 32 MPa RC Beam (32.5 cm x 25 cm) | Beam | 32MPa | Concrete Rectangular | 250 | 325 | 812.5 | 6800 | 0.55 | 1351.68 | G300E | 4669745.45 | 36.64 | G300E | 1156488.21 | 9.07
4787 | Story5 | B3 | 32 MPa RC Beam (32.5 cm x 25 cm) | Beam | 32MPa | Concrete Rectangular | 250 | 325 | 812.5 | 4400 | 0.36 | 874.62 | G300E | 3279885.71 | 25.74 | G300E | 1047355.73 | 8.22
4788 | Story5 | B30 | 32 MPa RC Beam (32.5 cm x 25 cm) | Beam | 32MPa | Concrete Rectangular | 250 | 325 | 812.5 | 4400 | 0.36 | 874.62 | G300E | 1727942.86 | 13.56 | G300E | 1953523.47 | 15.33
4789 | Story5 | B31 | 32 MPa RC Beam (32.5 cm x 25 cm) | Beam | 32MPa | Concrete Rectangular | 250 | 325 | 812.5 | 4400 | 0.36 | 874.62 | G300E | 3340228.57 | 26.21 | G300E | 2178659.53 | 17.09
4790 | Story5 | B32 | 32 MPa RC Beam (32.5 cm x 25 cm) | Beam | 32MPa | Concrete Rectangular | 250 | 325 | 812.5 | 6800 | 0.55 | 1351.68 | G300E | 4660472.73 | 36.57 | G300E | 2110116.58 | 16.56
4791 | Story5 | B33 | 32 MPa RC Beam (32.5 cm x 25 cm) | Beam | 32MPa | Concrete Rectangular | 250 | 325 | 812.5 | 4400 | 0.36 | 874.62 | G300E | 3318542.86 | 26.04 | G300E | 1037961.65 | 8.14
4792 | Story5 | B34 | 32 MPa RC Beam (32.5 cm x 25 cm) | Beam | 32MPa | Concrete Rectangular | 250 | 325 | 812.5 | 6800 | 0.55 | 1351.68 | G300E | 4056818.18 | 31.83 | G300E | 2073849.47 | 16.27
4793 | Story5 | B35 | 32 MPa RC Beam (32.5 cm x 25 cm) | Beam | 32MPa | Concrete Rectangular | 250 | 325 | 812.5 | 4400 | 0.36 | 874.62 | G300E | 2970314.29 | 23.31 | G300E | 1025323.51 | 8.05
4794 | Story5 | B36 | 32 MPa RC Beam (32.5 cm x 25 cm) | Beam | 32MPa | Concrete Rectangular | 250 | 325 | 812.5 | 6800 | 0.55 | 1351.68 | G300E | 3500145.45 | 27.46 | G300E | 2106508.25 | 16.53
4795 | Story5 | B37 | 32 MPa RC Beam (32.5 cm x 25 cm) | Beam | 32MPa | Concrete Rectangular | 250 | 325 | 812.5 | 4800 | 0.39 | 954.13 | G300E | 3645257.14 | 28.6 | G300E | 1863065.57 | 14.62
4796 | Story5 | B38 | 32 MPa RC Beam (32.5 cm x 25 cm) | Beam | 32MPa | Concrete Rectangular | 250 | 325 | 812.5 | 6800 | 0.55 | 1351.68 | G300E | 3542800 | 27.8 | G300E | 2073849.47 | 16.27
4797 | Story5 | B39 | 32 MPa RC Beam (32.5 cm x 25 cm) | Beam | 32MPa | Concrete Rectangular | 250 | 325 | 812.5 | 4800 | 0.39 | 954.13 | G300E | 3294720 | 25.85 | G300E | 1704296.8 | 13.37
4798 | Story5 | B4 | 32 MPa RC Beam (32.5 cm x 25 cm) | Beam | 32MPa | Concrete Rectangular | 250 | 325 | 812.5 | 6800 | 0.55 | 1351.68 | G300E | 3505252.17 | 27.5 | G300E | 2485046.92 | 19.5
4799 | Story5 | B40 | 32 MPa RC Beam (32.5 cm x 25 cm) | Beam | 32MPa | Concrete Rectangular | 250 | 325 | 812.5 | 6800 | 0.55 | 1351.68 | G300E | 4161909.09 | 32.66 | G300E | 1611642.89 | 12.65
4800 | Story5 | B41 | 32 MPa RC Beam (32.5 cm x 25 cm) | Beam | 32MPa | Concrete Rectangular | 250 | 325 | 812.5 | 4400 | 0.36 | 874.62 | G300E | 2153485.71 | 16.9 | G300E | 929266.33 | 7.29
4801 | Story5 | B42 | 32 MPa RC Beam (32.5 cm x 25 cm) | Beam | 32MPa | Concrete Rectangular | 250 | 325 | 812.5 | 6800 | 0.55 | 1351.68 | G300E | 4056818.18 | 31.83 | G300E | 1089704.02 | 8.55
4802 | Story5 | B43 | 32 MPa RC Beam (32.5 cm x 25 cm) | Beam | 32MPa | Concrete Rectangular | 250 | 325 | 812.5 | 4400 | 0.36 | 874.62 | G300E | 1870000 | 14.67 | G300E | 929266.33 | 7.29
4803 | Story5 | B44 | 32 MPa RC Beam (32.5 cm x 25 cm) | Beam | 32MPa | Concrete Rectangular | 250 | 325 | 812.5 | 6800 | 0.55 | 1351.68 | G300E | 4660472.73 | 36.57 | G300E | 1125975.14 | 8.83
4804 | Story5 | B45 | 32 MPa RC Beam (32.5 cm x 25 cm) | Beam | 32MPa | Concrete Rectangular | 250 | 325 | 812.5 | 4400 | 0.36 | 874.62 | G300E | 1724800 | 13.53 | G300E | 1940323.47 | 15.22
4805 | Story5 | B46 | 32 MPa RC Beam (32.5 cm x 25 cm) | Beam | 32MPa | Concrete Rectangular | 250 | 325 | 812.5 | 4400 | 0.36 | 874.62 | G300E | 3336142.86 | 26.18 | G300E | 2168288.1 | 17.01
4806 | Story5 | B47 | 32 MPa RC Beam (32.5 cm x 25 cm) | Beam | 32MPa | Concrete Rectangular | 250 | 325 | 812.5 | 6800 | 0.55 | 1351.68 | G300E | 4784109.09 | 37.54 | G300E | 2134655.61 | 16.75
4807 | Story5 | B48 | 32 MPa RC Beam (32.5 cm x 25 cm) | Beam | 32MPa | Concrete Rectangular | 250 | 325 | 812.5 | 4400 | 0.36 | 874.62 | G300E | 3220800 | 25.27 | G300E | 1063247.11 | 8.34
4808 | Story5 | B49 | 32 MPa RC Beam (32.5 cm x 25 cm) | Beam | 32MPa | Concrete Rectangular | 250 | 325 | 812.5 | 6800 | 0.55 | 1351.68 | G300E | 4323563.64 | 33.92 | G300E | 2103149.05 | 16.5
4809 | Story5 | B5 | 32 MPa RC Beam (32.5 cm x 25 cm) | Beam | 32MPa | Concrete Rectangular | 250 | 325 | 812.5 | 4400 | 0.36 | 874.62 | G300E | 2907364.71 | 22.81 | G300E | 1234724.96 | 9.69
4810 | Story5 | B50 | 32 MPa RC Beam (32.5 cm x 25 cm) | Beam | 32MPa | Concrete Rectangular | 250 | 325 | 812.5 | 4400 | 0.36 | 874.62 | G300E | 2685257.14 | 21.07 | G300E | 988850.34 | 7.76
4811 | Story5 | B51 | 32 MPa RC Beam (32.5 cm x 25 cm) | Beam | 32MPa | Concrete Rectangular | 250 | 325 | 812.5 | 7200 | 0.58 | 1431.19 | G300E | 4996486.96 | 39.2 | G300E | 2284309.1 | 17.92
4812 | Story5 | B55 | 32 MPa RC Beam (32.5 cm x 25 cm) | Beam | 32MPa | Concrete Rectangular | 250 | 325 | 812.5 | 6800 | 0.55 | 1351.68 | G300E | 4718904.35 | 37.03 | G300E | 1686724.77 | 13.23
4813 | Story5 | B56 | 32 MPa RC Beam (32.5 cm x 25 cm) | Beam | 32MPa | Concrete Rectangular | 250 | 325 | 812.5 | 4400 | 0.36 | 874.62 | G300E | 1934742.86 | 15.18 | G300E | 929266.33 | 7.29
4814 | Story5 | B57 | 32 MPa RC Beam (32.5 cm x 25 cm) | Beam | 32MPa | Concrete Rectangular | 250 | 325 | 812.5 | 6800 | 0.55 | 1351.68 | G300E | 4323563.64 | 33.92 | G300E | 1119003.6 | 8.78
4815 | Story5 | B58 | 32 MPa RC Beam (32.5 cm x 25 cm) | Beam | 32MPa | Concrete Rectangular | 250 | 325 | 812.5 | 4400 | 0.36 | 874.62 | G300E | 1790171.43 | 14.05 | G300E | 929266.33 | 7.29
4816 | Story5 | B59 | 32 MPa RC Beam (32.5 cm x 25 cm) | Beam | 32MPa | Concrete Rectangular | 250 | 325 | 812.5 | 6800 | 0.55 | 1351.68 | G300E | 4784109.09 | 37.54 | G300E | 1150513.17 | 9.03
4817 | Story5 | B6 | 32 MPa RC Beam (32.5 cm x 25 cm) | Beam | 32MPa | Concrete Rectangular | 250 | 325 | 812.5 | 6800 | 0.55 | 1351.68 | G300E | 3529200 | 27.69 | G300E | 2319885.84 | 18.2
4818 | Story5 | B60 | 32 MPa RC Beam (32.5 cm x 25 cm) | Beam | 32MPa | Concrete Rectangular | 250 | 325 | 812.5 | 4400 | 0.36 | 874.62 | G300E | 1720400 | 13.5 | G300E | 1929952.04 | 15.14
4819 | Story5 | B61 | 32 MPa RC Beam (32.5 cm x 25 cm) | Beam | 32MPa | Concrete Rectangular | 250 | 325 | 812.5 | 4400 | 0.36 | 874.62 | G300E | 3340228.57 | 26.21 | G300E | 2178659.53 | 17.09
4820 | Story5 | B62 | 32 MPa RC Beam (32.5 cm x 25 cm) | Beam | 32MPa | Concrete Rectangular | 250 | 325 | 812.5 | 6800 | 0.55 | 1351.68 | G300E | 4784109.09 | 37.54 | G300E | 2134653.6 | 16.75
4821 | Story5 | B63 | 32 MPa RC Beam (32.5 cm x 25 cm) | Beam | 32MPa | Concrete Rectangular | 250 | 325 | 812.5 | 4400 | 0.36 | 874.62 | G300E | 3319171.43 | 26.04 | G300E | 1037964.71 | 8.14
4822 | Story5 | B64 | 32 MPa RC Beam (32.5 cm x 25 cm) | Beam | 32MPa | Concrete Rectangular | 250 | 325 | 812.5 | 6800 | 0.55 | 1351.68 | G300E | 4323563.64 | 33.92 | G300E | 2103149.05 | 16.5
4823 | Story5 | B65 | 32 MPa RC Beam (32.5 cm x 25 cm) | Beam | 32MPa | Concrete Rectangular | 250 | 325 | 812.5 | 4400 | 0.36 | 874.62 | G300E | 2970314.29 | 23.31 | G300E | 1025322.49 | 8.05
4824 | Story5 | B66 | 32 MPa RC Beam (32.5 cm x 25 cm) | Beam | 32MPa | Concrete Rectangular | 250 | 325 | 812.5 | 7200 | 0.58 | 1431.19 | G300E | 5005565.22 | 39.28 | G300E | 2284309.1 | 17.92
4825 | Story5 | B67 | 32 MPa RC Beam (32.5 cm x 25 cm) | Beam | 32MPa | Concrete Rectangular | 250 | 325 | 812.5 | 4400 | 0.36 | 874.62 | G300E | 3383600 | 26.55 | G300E | 1590077.94 | 12.48
4826 | Story5 | B69 | 32 MPa RC Beam (32.5 cm x 25 cm) | Beam | 32MPa | Concrete Rectangular | 250 | 325 | 812.5 | 4400 | 0.36 | 874.62 | G300E | 3025440 | 23.74 | G300E | 1562272.07 | 12.26
4827 | Story5 | B7 | 32 MPa RC Beam (32.5 cm x 25 cm) | Beam | 32MPa | Concrete Rectangular | 250 | 325 | 812.5 | 4400 | 0.36 | 874.62 | G300E | 2750000 | 21.58 | G300E | 990844.17 | 7.77
4828 | Story5 | B70 | 32 MPa RC Beam (32.5 cm x 25 cm) | Beam | 32MPa | Concrete Rectangular | 250 | 325 | 812.5 | 6800 | 0.55 | 1351.68 | G300E | 4727478.26 | 37.09 | G300E | 1686724.77 | 13.23
4829 | Story5 | B71 | 32 MPa RC Beam (32.5 cm x 25 cm) | Beam | 32MPa | Concrete Rectangular | 250 | 325 | 812.5 | 4400 | 0.36 | 874.62 | G300E | 2153800 | 16.9 | G300E | 929266.33 | 7.29
4830 | Story5 | B72 | 32 MPa RC Beam (32.5 cm x 25 cm) | Beam | 32MPa | Concrete Rectangular | 250 | 325 | 812.5 | 6800 | 0.55 | 1351.68 | G300E | 4323563.64 | 33.92 | G300E | 1119003.6 | 8.78
4831 | Story5 | B73 | 32 MPa RC Beam (32.5 cm x 25 cm) | Beam | 32MPa | Concrete Rectangular | 250 | 325 | 812.5 | 4400 | 0.36 | 874.62 | G300E | 1870000 | 14.67 | G300E | 929266.33 | 7.29
4832 | Story5 | B74 | 32 MPa RC Beam (32.5 cm x 25 cm) | Beam | 32MPa | Concrete Rectangular | 250 | 325 | 812.5 | 6800 | 0.55 | 1351.68 | G300E | 4784109.09 | 37.54 | G300E | 1150513.17 | 9.03
4833 | Story5 | B75 | 32 MPa RC Beam (32.5 cm x 25 cm) | Beam | 32MPa | Concrete Rectangular | 250 | 325 | 812.5 | 4400 | 0.36 | 874.62 | G300E | 1721028.57 | 13.5 | G300E | 1940323.47 | 15.22
4834 | Story5 | B76 | 32 MPa RC Beam (32.5 cm x 25 cm) | Beam | 32MPa | Concrete Rectangular | 250 | 325 | 812.5 | 4400 | 0.36 | 874.62 | G300E | 3332685.71 | 26.15 | G300E | 2191859.53 | 17.2
4835 | Story5 | B77 | 32 MPa RC Beam (32.5 cm x 25 cm) | Beam | 32MPa | Concrete Rectangular | 250 | 325 | 812.5 | 6800 | 0.55 | 1351.68 | G300E | 4730018.18 | 37.11 | G300E | 2110115.57 | 16.56
4836 | Story5 | B78 | 32 MPa RC Beam (32.5 cm x 25 cm) | Beam | 32MPa | Concrete Rectangular | 250 | 325 | 812.5 | 4400 | 0.36 | 874.62 | G300E | 3340857.14 | 26.21 | G300E | 1069797.54 | 8.39
4837 | Story5 | B79 | 32 MPa RC Beam (32.5 cm x 25 cm) | Beam | 32MPa | Concrete Rectangular | 250 | 325 | 812.5 | 6800 | 0.55 | 1351.68 | G300E | 4195909.09 | 32.92 | G300E | 2073849.47 | 16.27
4838 | Story5 | B8 | 32 MPa RC Beam (32.5 cm x 25 cm) | Beam | 32MPa | Concrete Rectangular | 250 | 325 | 812.5 | 6800 | 0.55 | 1351.68 | G300E | 3526109.09 | 27.67 | G300E | 2319885.84 | 18.2
4839 | Story5 | B80 | 32 MPa RC Beam (32.5 cm x 25 cm) | Beam | 32MPa | Concrete Rectangular | 250 | 325 | 812.5 | 4400 | 0.36 | 874.62 | G300E | 2911228.57 | 22.84 | G300E | 997285.3 | 7.83
4840 | Story5 | B81 | 32 MPa RC Beam (32.5 cm x 25 cm) | Beam | 32MPa | Concrete Rectangular | 250 | 325 | 812.5 | 6800 | 0.55 | 1351.68 | G300E | 4240727.27 | 33.27 | G300E | 2103685.48 | 16.51
4841 | Story5 | B82 | 32 MPa RC Beam (32.5 cm x 25 cm) | Beam | 32MPa | Concrete Rectangular | 250 | 325 | 812.5 | 4400 | 0.36 | 874.62 | G300E | 2709457.14 | 21.26 | G300E | 993169.96 | 7.79
4842 | Story5 | B83 | 32 MPa RC Beam (32.5 cm x 25 cm) | Beam | 32MPa | Concrete Rectangular | 250 | 325 | 812.5 | 6800 | 0.55 | 1351.68 | G300E | 3618218.18 | 28.39 | G300E | 2073849.47 | 16.27
4843 | Story5 | B84 | 32 MPa RC Beam (32.5 cm x 25 cm) | Beam | 32MPa | Concrete Rectangular | 250 | 325 | 812.5 | 4400 | 0.36 | 874.62 | G300E | 2572428.57 | 20.18 | G300E | 929266.33 | 7.29
4844 | Story5 | B85 | 32 MPa RC Beam (32.5 cm x 25 cm) | Beam | 32MPa | Concrete Rectangular | 250 | 325 | 812.5 | 6800 | 0.55 | 1351.68 | G300E | 4240418.18 | 33.27 | G300E | 1611608.73 | 12.65
4845 | Story5 | B86 | 32 MPa RC Beam (32.5 cm x 25 cm) | Beam | 32MPa | Concrete Rectangular | 250 | 325 | 812.5 | 4400 | 0.36 | 874.62 | G300E | 2277314.29 | 17.87 | G300E | 929266.33 | 7.29
4846 | Story5 | B87 | 32 MPa RC Beam (32.5 cm x 25 cm) | Beam | 32MPa | Concrete Rectangular | 250 | 325 | 812.5 | 6800 | 0.55 | 1351.68 | G300E | 4196218.18 | 32.93 | G300E | 1089704.02 | 8.55
4847 | Story5 | B88 | 32 MPa RC Beam (32.5 cm x 25 cm) | Beam | 32MPa | Concrete Rectangular | 250 | 325 | 812.5 | 4400 | 0.36 | 874.62 | G300E | 1908342.86 | 14.97 | G300E | 929266.33 | 7.29
4848 | Story5 | B89 | 32 MPa RC Beam (32.5 cm x 25 cm) | Beam | 32MPa | Concrete Rectangular | 250 | 325 | 812.5 | 6800 | 0.55 | 1351.68 | G300E | 4730018.18 | 37.11 | G300E | 1125976.15 | 8.83
4849 | Story5 | B9 | 32 MPa RC Beam (32.5 cm x 25 cm) | Beam | 32MPa | Concrete Rectangular | 250 | 325 | 812.5 | 4400 | 0.36 | 874.62 | G300E | 2636228.57 | 20.68 | G300E | 929266.33 | 7.29
4850 | Story5 | B90 | 32 MPa RC Beam (32.5 cm x 25 cm) | Beam | 32MPa | Concrete Rectangular | 250 | 325 | 812.5 | 4400 | 0.36 | 874.62 | G300E | 1727314.29 | 13.55 | G300E | 1953523.47 | 15.33
4851 | Story5 | B91 | 32 MPa RC Beam (32.5 cm x 25 cm) | Beam | 32MPa | Concrete Rectangular | 250 | 325 | 812.5 | 4400 | 0.36 | 874.62 | G300E | 3380142.86 | 26.52 | G300E | 2173945.24 | 17.06
4852 | Story5 | B92 | 32 MPa RC Beam (32.5 cm x 25 cm) | Beam | 32MPa | Concrete Rectangular | 250 | 325 | 812.5 | 6800 | 0.55 | 1351.68 | G300E | 4815018.18 | 37.78 | G300E | 2140629.65 | 16.8
4853 | Story5 | B93 | 32 MPa RC Beam (32.5 cm x 25 cm) | Beam | 32MPa | Concrete Rectangular | 250 | 325 | 812.5 | 4400 | 0.36 | 874.62 | G300E | 3280200 | 25.74 | G300E | 1046616.21 | 8.21
4854 | Story5 | B94 | 32 MPa RC Beam (32.5 cm x 25 cm) | Beam | 32MPa | Concrete Rectangular | 250 | 325 | 812.5 | 6800 | 0.55 | 1351.68 | G300E | 4216309.09 | 33.08 | G300E | 2073849.47 | 16.27
4855 | Story5 | B95 | 32 MPa RC Beam (32.5 cm x 25 cm) | Beam | 32MPa | Concrete Rectangular | 250 | 325 | 812.5 | 4400 | 0.36 | 874.62 | G300E | 3004257.14 | 23.57 | G300E | 1000653.97 | 7.85
4856 | Story5 | B96 | 32 MPa RC Beam (32.5 cm x 25 cm) | Beam | 32MPa | Concrete Rectangular | 250 | 325 | 812.5 | 6800 | 0.55 | 1351.68 | G300E | 4231454.55 | 33.2 | G300E | 2103149.05 | 16.5
4857 | Story5 | B97 | 32 MPa RC Beam (32.5 cm x 25 cm) | Beam | 32MPa | Concrete Rectangular | 250 | 325 | 812.5 | 4400 | 0.36 | 874.62 | G300E | 2758171.43 | 21.64 | G300E | 961065.44 | 7.54
4858 | Story5 | B98 | 32 MPa RC Beam (32.5 cm x 25 cm) | Beam | 32MPa | Concrete Rectangular | 250 | 325 | 812.5 | 6800 | 0.55 | 1351.68 | G300E | 4216000 | 33.08 | G300E | 1640375.9 | 12.87
4859 | Story5 | B99 | 32 MPa RC Beam (32.5 cm x 25 cm) | Beam | 32MPa | Concrete Rectangular | 250 | 325 | 812.5 | 4400 | 0.36 | 874.62 | G300E | 2636228.57 | 20.68 | G300E | 929266.33 | 7.29
4860 | Story50 | B1 | 32 MPa RC Beam (60 cm x 40 cm) | Beam | 32MPa | Concrete Rectangular | 400 | 600 | 2400 | 4637.5 | 1.11 | 2722.94 | G300E | 3145964.06 | 24.68 | G300E | 4934304.64 | 38.72
4861 | Story50 | B10 | 32 MPa RC Beam (60 cm x 40 cm) | Beam | 32MPa | Concrete Rectangular | 400 | 600 | 2400 | 7037.5 | 1.69 | 4132.11 | G300E | 4919798.96 | 38.6 | G300E | 7734221.3 | 60.69
4862 | Story50 | B100 | 32 MPa RC Beam (60 cm x 40 cm) | Beam | 32MPa | Concrete Rectangular | 400 | 600 | 2400 | 7037.5 | 1.69 | 4132.11 | G300E | 6113241.67 | 47.97 | G300E | 9737561.79 | 76.4
4863 | Story50 | B101 | 32 MPa RC Beam (60 cm x 40 cm) | Beam | 32MPa | Concrete Rectangular | 400 | 600 | 2400 | 4637.5 | 1.11 | 2722.94 | G300E | 5231389.84 | 41.05 | G300E | 6702834.39 | 52.59
4864 | Story50 | B102 | 32 MPa RC Beam (60 cm x 40 cm) | Beam | 32MPa | Concrete Rectangular | 400 | 600 | 2400 | 7037.5 | 1.69 | 4132.11 | G300E | 5146758.33 | 40.38 | G300E | 5648776.05 | 44.32
4865 | Story50 | B103 | 32 MPa RC Beam (60 cm x 40 cm) | Beam | 32MPa | Concrete Rectangular | 400 | 600 | 2400 | 4637.5 | 1.11 | 2722.94 | G300E | 5531957.81 | 43.41 | G300E | 6796842.89 | 53.33
4866 | Story50 | B104 | 32 MPa RC Beam (60 cm x 40 cm) | Beam | 32MPa | Concrete Rectangular | 400 | 600 | 2400 | 7037.5 | 1.69 | 4132.11 | G300E | 6104738.02 | 47.9 | G300E | 9983876.05 | 78.34
4867 | Story50 | B105 | 32 MPa RC Beam (60 cm x 40 cm) | Beam | 32MPa | Concrete Rectangular | 400 | 600 | 2400 | 4637.5 | 1.11 | 2722.94 | G300E | 3145964.06 | 24.68 | G300E | 4934304.64 | 38.72
4868 | Story50 | B106 | 32 MPa RC Beam (60 cm x 40 cm) | Beam | 32MPa | Concrete Rectangular | 400 | 600 | 2400 | 7037.5 | 1.69 | 4132.11 | G300E | 5118021.88 | 40.16 | G300E | 9261359.38 | 72.67
4869 | Story50 | B107 | 32 MPa RC Beam (60 cm x 40 cm) | Beam | 32MPa | Concrete Rectangular | 400 | 600 | 2400 | 7037.5 | 1.69 | 4132.11 | G300E | 5533527.6 | 43.42 | G300E | 9949861.47 | 78.07
4870 | Story50 | B108 | 32 MPa RC Beam (60 cm x 40 cm) | Beam | 32MPa | Concrete Rectangular | 400 | 600 | 2400 | 7037.5 | 1.69 | 4132.11 | G300E | 4919798.96 | 38.6 | G300E | 7734221.3 | 60.69
4871 | Story50 | B109 | 32 MPa RC Beam (60 cm x 40 cm) | Beam | 32MPa | Concrete Rectangular | 400 | 600 | 2400 | 7037.5 | 1.69 | 4132.11 | G300E | 4689320.83 | 36.79 | G300E | 4203742.72 | 32.98
4872 | Story50 | B11 | 32 MPa RC Beam (60 cm x 40 cm) | Beam | 32MPa | Concrete Rectangular | 400 | 600 | 2400 | 4637.5 | 1.11 | 2722.94 | G300E | 5231389.84 | 41.05 | G300E | 6702836.13 | 52.59
4873 | Story50 | B110 | 32 MPa RC Beam (60 cm x 40 cm) | Beam | 32MPa | Concrete Rectangular | 400 | 600 | 2400 | 7037.5 | 1.69 | 4132.11 | G300E | 4919798.96 | 38.6 | G300E | 7734221.3 | 60.69
4874 | Story50 | B111 | 32 MPa RC Beam (60 cm x 40 cm) | Beam | 32MPa | Concrete Rectangular | 400 | 600 | 2400 | 7037.5 | 1.69 | 4132.11 | G300E | 5533527.6 | 43.42 | G300E | 9954553.13 | 78.11
4875 | Story50 | B112 | 32 MPa RC Beam (60 cm x 40 cm) | Beam | 32MPa | Concrete Rectangular | 400 | 600 | 2400 | 7037.5 | 1.69 | 4132.11 | G300E | 5118021.88 | 40.16 | G300E | 9261359.38 | 72.67
4876 | Story50 | B12 | 32 MPa RC Beam (60 cm x 40 cm) | Beam | 32MPa | Concrete Rectangular | 400 | 600 | 2400 | 7037.5 | 1.69 | 4132.11 | G300E | 5533527.6 | 43.42 | G300E | 9954553.13 | 78.11
4877 | Story50 | B13 | 32 MPa RC Beam (60 cm x 40 cm) | Beam | 32MPa | Concrete Rectangular | 400 | 600 | 2400 | 4637.5 | 1.11 | 2722.94 | G300E | 5531957.81 | 43.41 | G300E | 6796842.89 | 53.33
4878 | Story50 | B14 | 32 MPa RC Beam (60 cm x 40 cm) | Beam | 32MPa | Concrete Rectangular | 400 | 600 | 2400 | 7037.5 | 1.69 | 4132.11 | G300E | 5118021.88 | 40.16 | G300E | 9261359.38 | 72.67
4879 | Story50 | B15 | 32 MPa RC Beam (60 cm x 40 cm) | Beam | 32MPa | Concrete Rectangular | 400 | 600 | 2400 | 4637.5 | 1.11 | 2722.94 | G300E | 3145964.06 | 24.68 | G300E | 4934304.64 | 38.72
4880 | Story50 | B16 | 32 MPa RC Beam (60 cm x 40 cm) | Beam | 32MPa | Concrete Rectangular | 400 | 600 | 2400 | 4637.5 | 1.11 | 2722.94 | G300E | 3145964.06 | 24.68 | G300E | 6362654.64 | 49.92
4881 | Story50 | B17 | 32 MPa RC Beam (60 cm x 40 cm) | Beam | 32MPa | Concrete Rectangular | 400 | 600 | 2400 | 7037.5 | 1.69 | 4132.11 | G300E | 6103858.33 | 47.89 | G300E | 9983876.05 | 78.34
4882 | Story50 | B18 | 32 MPa RC Beam (60 cm x 40 cm) | Beam | 32MPa | Concrete Rectangular | 400 | 600 | 2400 | 4637.5 | 1.11 | 2722.94 | G300E | 4347656.25 | 34.11 | G300E | 3505954.64 | 27.51
4883 | Story50 | B19 | 32 MPa RC Beam (60 cm x 40 cm) | Beam | 32MPa | Concrete Rectangular | 400 | 600 | 2400 | 7037.5 | 1.69 | 4132.11 | G300E | 5143826.04 | 40.36 | G300E | 5648776.05 | 44.32
4884 | Story50 | B2 | 32 MPa RC Beam (60 cm x 40 cm) | Beam | 32MPa | Concrete Rectangular | 400 | 600 | 2400 | 7037.5 | 1.69 | 4132.11 | G300E | 5118021.88 | 40.16 | G300E | 9261359.38 | 72.67
4885 | Story50 | B20 | 32 MPa RC Beam (60 cm x 40 cm) | Beam | 32MPa | Concrete Rectangular | 400 | 600 | 2400 | 4637.5 | 1.11 | 2722.94 | G300E | 4252877.34 | 33.37 | G300E | 3505954.64 | 27.51
4886 | Story50 | B21 | 32 MPa RC Beam (60 cm x 40 cm) | Beam | 32MPa | Concrete Rectangular | 400 | 600 | 2400 | 7037.5 | 1.69 | 4132.11 | G300E | 5870154.69 | 46.06 | G300E | 9737561.79 | 76.4
4887 | Story50 | B22 | 32 MPa RC Beam (60 cm x 40 cm) | Beam | 32MPa | Concrete Rectangular | 400 | 600 | 2400 | 4637.5 | 1.11 | 2722.94 | G300E | 3009737.5 | 23.62 | G300E | 3587111.47 | 28.15
4888 | Story50 | B23 | 32 MPa RC Beam (60 cm x 40 cm) | Beam | 32MPa | Concrete Rectangular | 400 | 600 | 2400 | 7037.5 | 1.69 | 4132.11 | G300E | 5930853.12 | 46.54 | G300E | 1313676.05 | 10.31
4889 | Story50 | B24 | 32 MPa RC Beam (60 cm x 40 cm) | Beam | 32MPa | Concrete Rectangular | 400 | 600 | 2400 | 4637.5 | 1.11 | 2722.94 | G300E | 3010607.03 | 23.62 | G300E | 3587111.47 | 28.15
4890 | Story50 | B25 | 32 MPa RC Beam (60 cm x 40 cm) | Beam | 32MPa | Concrete Rectangular | 400 | 600 | 2400 | 7037.5 | 1.69 | 4132.11 | G300E | 6113241.67 | 47.97 | G300E | 9737561.79 | 76.4
4891 | Story50 | B26 | 32 MPa RC Beam (60 cm x 40 cm) | Beam | 32MPa | Concrete Rectangular | 400 | 600 | 2400 | 4637.5 | 1.11 | 2722.94 | G300E | 4252587.5 | 33.37 | G300E | 3505954.64 | 27.51
4892 | Story50 | B27 | 32 MPa RC Beam (60 cm x 40 cm) | Beam | 32MPa | Concrete Rectangular | 400 | 600 | 2400 | 7037.5 | 1.69 | 4132.11 | G300E | 5146758.33 | 40.38 | G300E | 5648776.05 | 44.32
4893 | Story50 | B28 | 32 MPa RC Beam (60 cm x 40 cm) | Beam | 32MPa | Concrete Rectangular | 400 | 600 | 2400 | 4637.5 | 1.11 | 2722.94 | G300E | 4348235.94 | 34.12 | G300E | 3505954.64 | 27.51
4894 | Story50 | B29 | 32 MPa RC Beam (60 cm x 40 cm) | Beam | 32MPa | Concrete Rectangular | 400 | 600 | 2400 | 7037.5 | 1.69 | 4132.11 | G300E | 6104738.02 | 47.9 | G300E | 9983876.05 | 78.34
4895 | Story50 | B3 | 32 MPa RC Beam (60 cm x 40 cm) | Beam | 32MPa | Concrete Rectangular | 400 | 600 | 2400 | 4637.5 | 1.11 | 2722.94 | G300E | 5528479.69 | 43.38 | G300E | 6797298.53 | 53.33
4896 | Story50 | B30 | 32 MPa RC Beam (60 cm x 40 cm) | Beam | 32MPa | Concrete Rectangular | 400 | 600 | 2400 | 4637.5 | 1.11 | 2722.94 | G300E | 3145964.06 | 24.68 | G300E | 6362654.64 | 49.92
4897 | Story50 | B31 | 32 MPa RC Beam (60 cm x 40 cm) | Beam | 32MPa | Concrete Rectangular | 400 | 600 | 2400 | 4637.5 | 1.11 | 2722.94 | G300E | 2971188.28 | 23.31 | G300E | 4853147.81 | 38.08
4898 | Story50 | B32 | 32 MPa RC Beam (60 cm x 40 cm) | Beam | 32MPa | Concrete Rectangular | 400 | 600 | 2400 | 7037.5 | 1.69 | 4132.11 | G300E | 5823531.25 | 45.69 | G300E | 9983876.05 | 78.34
4899 | Story50 | B33 | 32 MPa RC Beam (60 cm x 40 cm) | Beam | 32MPa | Concrete Rectangular | 400 | 600 | 2400 | 4637.5 | 1.11 | 2722.94 | G300E | 5683546.09 | 44.6 | G300E | 6856560.56 | 53.8
4900 | Story50 | B34 | 32 MPa RC Beam (60 cm x 40 cm) | Beam | 32MPa | Concrete Rectangular | 400 | 600 | 2400 | 7037.5 | 1.69 | 4132.11 | G300E | 5159073.96 | 40.48 | G300E | 7093809.38 | 55.66
4901 | Story50 | B35 | 32 MPa RC Beam (60 cm x 40 cm) | Beam | 32MPa | Concrete Rectangular | 400 | 600 | 2400 | 4637.5 | 1.11 | 2722.94 | G300E | 5748471.09 | 45.1 | G300E | 6852578.11 | 53.77
4902 | Story50 | B36 | 32 MPa RC Beam (60 cm x 40 cm) | Beam | 32MPa | Concrete Rectangular | 400 | 600 | 2400 | 7037.5 | 1.69 | 4132.11 | G300E | 6095647.92 | 47.83 | G300E | 9737561.79 | 76.4
4903 | Story50 | B37 | 32 MPa RC Beam (60 cm x 40 cm) | Beam | 32MPa | Concrete Rectangular | 400 | 600 | 2400 | 4800 | 1.15 | 2818.35 | G300E | 3501120 | 27.47 | G300E | 4354565.76 | 34.17
4904 | Story50 | B38 | 32 MPa RC Beam (60 cm x 40 cm) | Beam | 32MPa | Concrete Rectangular | 400 | 600 | 2400 | 7037.5 | 1.69 | 4132.11 | G300E | 5695096.88 | 44.69 | G300E | 4203742.72 | 32.98
4905 | Story50 | B39 | 32 MPa RC Beam (60 cm x 40 cm) | Beam | 32MPa | Concrete Rectangular | 400 | 600 | 2400 | 4800 | 1.15 | 2818.35 | G300E | 3666000 | 28.76 | G300E | 5359206.6 | 42.05
4906 | Story50 | B4 | 32 MPa RC Beam (60 cm x 40 cm) | Beam | 32MPa | Concrete Rectangular | 400 | 600 | 2400 | 7037.5 | 1.69 | 4132.11 | G300E | 5386221 | 42.26 | G300E | 9240810.07 | 72.51
4907 | Story50 | B40 | 32 MPa RC Beam (60 cm x 40 cm) | Beam | 32MPa | Concrete Rectangular | 400 | 600 | 2400 | 7037.5 | 1.69 | 4132.11 | G300E | 6102685.42 | 47.88 | G300E | 9737561.79 | 76.4
4908 | Story50 | B41 | 32 MPa RC Beam (60 cm x 40 cm) | Beam | 32MPa | Concrete Rectangular | 400 | 600 | 2400 | 4637.5 | 1.11 | 2722.94 | G300E | 5753108.59 | 45.14 | G300E | 6852670.28 | 53.77
4909 | Story50 | B42 | 32 MPa RC Beam (60 cm x 40 cm) | Beam | 32MPa | Concrete Rectangular | 400 | 600 | 2400 | 7037.5 | 1.69 | 4132.11 | G300E | 5159367.19 | 40.48 | G300E | 7093809.38 | 55.66
4910 | Story50 | B43 | 32 MPa RC Beam (60 cm x 40 cm) | Beam | 32MPa | Concrete Rectangular | 400 | 600 | 2400 | 4637.5 | 1.11 | 2722.94 | G300E | 5684705.47 | 44.6 | G300E | 6856590.12 | 53.8
4911 | Story50 | B44 | 32 MPa RC Beam (60 cm x 40 cm) | Beam | 32MPa | Concrete Rectangular | 400 | 600 | 2400 | 7037.5 | 1.69 | 4132.11 | G300E | 5824117.71 | 45.7 | G300E | 9983876.05 | 78.34
4912 | Story50 | B45 | 32 MPa RC Beam (60 cm x 40 cm) | Beam | 32MPa | Concrete Rectangular | 400 | 600 | 2400 | 4637.5 | 1.11 | 2722.94 | G300E | 2971188.28 | 23.31 | G300E | 4853147.81 | 38.08
4913 | Story50 | B46 | 32 MPa RC Beam (60 cm x 40 cm) | Beam | 32MPa | Concrete Rectangular | 400 | 600 | 2400 | 4637.5 | 1.11 | 2722.94 | G300E | 2796412.5 | 21.94 | G300E | 3343640.98 | 26.24
4914 | Story50 | B47 | 32 MPa RC Beam (60 cm x 40 cm) | Beam | 32MPa | Concrete Rectangular | 400 | 600 | 2400 | 7037.5 | 1.69 | 4132.11 | G300E | 6156053.12 | 48.3 | G300E | 8538842.72 | 67
4915 | Story50 | B48 | 32 MPa RC Beam (60 cm x 40 cm) | Beam | 32MPa | Concrete Rectangular | 400 | 600 | 2400 | 4637.5 | 1.11 | 2722.94 | G300E | 4212589.06 | 33.05 | G300E | 649254.64 | 5.09
4916 | Story50 | B49 | 32 MPa RC Beam (60 cm x 40 cm) | Beam | 32MPa | Concrete Rectangular | 400 | 600 | 2400 | 7037.5 | 1.69 | 4132.11 | G300E | 6808488.02 | 53.42 | G300E | 7093809.38 | 55.66
4917 | Story50 | B5 | 32 MPa RC Beam (60 cm x 40 cm) | Beam | 32MPa | Concrete Rectangular | 400 | 600 | 2400 | 4637.5 | 1.11 | 2722.94 | G300E | 5165629.41 | 40.53 | G300E | 6789833.04 | 53.28
4918 | Story50 | B50 | 32 MPa RC Beam (60 cm x 40 cm) | Beam | 32MPa | Concrete Rectangular | 400 | 600 | 2400 | 4637.5 | 1.11 | 2722.94 | G300E | 4201575 | 32.97 | G300E | 649254.64 | 5.09
4919 | Story50 | B51 | 32 MPa RC Beam (60 cm x 40 cm) | Beam | 32MPa | Concrete Rectangular | 400 | 600 | 2400 | 7200 | 1.73 | 4227.52 | G300E | 6224100 | 48.84 | G300E | 7425610.8 | 58.26
4920 | Story50 | B55 | 32 MPa RC Beam (60 cm x 40 cm) | Beam | 32MPa | Concrete Rectangular | 400 | 600 | 2400 | 7037.5 | 1.69 | 4132.11 | G300E | 6086851.04 | 47.76 | G300E | 7175914.14 | 56.3
4921 | Story50 | B56 | 32 MPa RC Beam (60 cm x 40 cm) | Beam | 32MPa | Concrete Rectangular | 400 | 600 | 2400 | 4637.5 | 1.11 | 2722.94 | G300E | 4201575 | 32.97 | G300E | 649254.64 | 5.09
4922 | Story50 | B57 | 32 MPa RC Beam (60 cm x 40 cm) | Beam | 32MPa | Concrete Rectangular | 400 | 600 | 2400 | 7037.5 | 1.69 | 4132.11 | G300E | 6809954.17 | 53.43 | G300E | 7093809.38 | 55.66
4923 | Story50 | B58 | 32 MPa RC Beam (60 cm x 40 cm) | Beam | 32MPa | Concrete Rectangular | 400 | 600 | 2400 | 4637.5 | 1.11 | 2722.94 | G300E | 4212589.06 | 33.05 | G300E | 649254.64 | 5.09
4924 | Story50 | B59 | 32 MPa RC Beam (60 cm x 40 cm) | Beam | 32MPa | Concrete Rectangular | 400 | 600 | 2400 | 7037.5 | 1.69 | 4132.11 | G300E | 6156346.35 | 48.3 | G300E | 8538842.72 | 67
4925 | Story50 | B6 | 32 MPa RC Beam (60 cm x 40 cm) | Beam | 32MPa | Concrete Rectangular | 400 | 600 | 2400 | 7037.5 | 1.69 | 4132.11 | G300E | 4912468.23 | 38.55 | G300E | 7816326.05 | 61.33
4926 | Story50 | B60 | 32 MPa RC Beam (60 cm x 40 cm) | Beam | 32MPa | Concrete Rectangular | 400 | 600 | 2400 | 4637.5 | 1.11 | 2722.94 | G300E | 2796412.5 | 21.94 | G300E | 3343640.98 | 26.24
4927 | Story50 | B61 | 32 MPa RC Beam (60 cm x 40 cm) | Beam | 32MPa | Concrete Rectangular | 400 | 600 | 2400 | 4637.5 | 1.11 | 2722.94 | G300E | 2971188.28 | 23.31 | G300E | 4853147.81 | 38.08
4928 | Story50 | B62 | 32 MPa RC Beam (60 cm x 40 cm) | Beam | 32MPa | Concrete Rectangular | 400 | 600 | 2400 | 7037.5 | 1.69 | 4132.11 | G300E | 6156346.35 | 48.3 | G300E | 8538842.72 | 67
4929 | Story50 | B63 | 32 MPa RC Beam (60 cm x 40 cm) | Beam | 32MPa | Concrete Rectangular | 400 | 600 | 2400 | 4637.5 | 1.11 | 2722.94 | G300E | 5684705.47 | 44.6 | G300E | 6856590.12 | 53.8
4930 | Story50 | B64 | 32 MPa RC Beam (60 cm x 40 cm) | Beam | 32MPa | Concrete Rectangular | 400 | 600 | 2400 | 7037.5 | 1.69 | 4132.11 | G300E | 6809954.17 | 53.43 | G300E | 7093809.38 | 55.66
4931 | Story50 | B65 | 32 MPa RC Beam (60 cm x 40 cm) | Beam | 32MPa | Concrete Rectangular | 400 | 600 | 2400 | 4637.5 | 1.11 | 2722.94 | G300E | 5753108.59 | 45.14 | G300E | 6852678.97 | 53.77
4932 | Story50 | B66 | 32 MPa RC Beam (60 cm x 40 cm) | Beam | 32MPa | Concrete Rectangular | 400 | 600 | 2400 | 7200 | 1.73 | 4227.52 | G300E | 6227100 | 48.86 | G300E | 7341610.2 | 57.6
4933 | Story50 | B67 | 32 MPa RC Beam (60 cm x 40 cm) | Beam | 32MPa | Concrete Rectangular | 400 | 600 | 2400 | 4637.5 | 1.11 | 2722.94 | G300E | 3538992.19 | 27.77 | G300E | 5177775.13 | 40.63
4934 | Story50 | B69 | 32 MPa RC Beam (60 cm x 40 cm) | Beam | 32MPa | Concrete Rectangular | 400 | 600 | 2400 | 4637.5 | 1.11 | 2722.94 | G300E | 3542180.47 | 27.79 | G300E | 5177775.13 | 40.63
4935 | Story50 | B7 | 32 MPa RC Beam (60 cm x 40 cm) | Beam | 32MPa | Concrete Rectangular | 400 | 600 | 2400 | 4637.5 | 1.11 | 2722.94 | G300E | 2978434.38 | 23.37 | G300E | 3505954.64 | 27.51
4936 | Story50 | B70 | 32 MPa RC Beam (60 cm x 40 cm) | Beam | 32MPa | Concrete Rectangular | 400 | 600 | 2400 | 7037.5 | 1.69 | 4132.11 | G300E | 6086851.04 | 47.76 | G300E | 7175914.14 | 56.3
4937 | Story50 | B71 | 32 MPa RC Beam (60 cm x 40 cm) | Beam | 32MPa | Concrete Rectangular | 400 | 600 | 2400 | 4637.5 | 1.11 | 2722.94 | G300E | 5753108.59 | 45.14 | G300E | 6852672.02 | 53.77
4938 | Story50 | B72 | 32 MPa RC Beam (60 cm x 40 cm) | Beam | 32MPa | Concrete Rectangular | 400 | 600 | 2400 | 7037.5 | 1.69 | 4132.11 | G300E | 6809954.17 | 53.43 | G300E | 7093809.38 | 55.66
4939 | Story50 | B73 | 32 MPa RC Beam (60 cm x 40 cm) | Beam | 32MPa | Concrete Rectangular | 400 | 600 | 2400 | 4637.5 | 1.11 | 2722.94 | G300E | 5684705.47 | 44.6 | G300E | 6856590.12 | 53.8
4940 | Story50 | B74 | 32 MPa RC Beam (60 cm x 40 cm) | Beam | 32MPa | Concrete Rectangular | 400 | 600 | 2400 | 7037.5 | 1.69 | 4132.11 | G300E | 6156346.35 | 48.3 | G300E | 8538842.72 | 67
4941 | Story50 | B75 | 32 MPa RC Beam (60 cm x 40 cm) | Beam | 32MPa | Concrete Rectangular | 400 | 600 | 2400 | 4637.5 | 1.11 | 2722.94 | G300E | 2971188.28 | 23.31 | G300E | 4853147.81 | 38.08
4942 | Story50 | B76 | 32 MPa RC Beam (60 cm x 40 cm) | Beam | 32MPa | Concrete Rectangular | 400 | 600 | 2400 | 4637.5 | 1.11 | 2722.94 | G300E | 3145964.06 | 24.68 | G300E | 6362654.64 | 49.92
4943 | Story50 | B77 | 32 MPa RC Beam (60 cm x 40 cm) | Beam | 32MPa | Concrete Rectangular | 400 | 600 | 2400 | 7037.5 | 1.69 | 4132.11 | G300E | 5824117.71 | 45.7 | G300E | 9983876.05 | 78.34
4944 | Story50 | B78 | 32 MPa RC Beam (60 cm x 40 cm) | Beam | 32MPa | Concrete Rectangular | 400 | 600 | 2400 | 4637.5 | 1.11 | 2722.94 | G300E | 4348235.94 | 34.12 | G300E | 3505954.64 | 27.51
4945 | Story50 | B79 | 32 MPa RC Beam (60 cm x 40 cm) | Beam | 32MPa | Concrete Rectangular | 400 | 600 | 2400 | 7037.5 | 1.69 | 4132.11 | G300E | 5159367.19 | 40.48 | G300E | 7093809.38 | 55.66
4946 | Story50 | B8 | 32 MPa RC Beam (60 cm x 40 cm) | Beam | 32MPa | Concrete Rectangular | 400 | 600 | 2400 | 7037.5 | 1.69 | 4132.11 | G300E | 4689320.83 | 36.79 | G300E | 4203742.72 | 32.98
4947 | Story50 | B80 | 32 MPa RC Beam (60 cm x 40 cm) | Beam | 32MPa | Concrete Rectangular | 400 | 600 | 2400 | 4637.5 | 1.11 | 2722.94 | G300E | 4252587.5 | 33.37 | G300E | 3505954.64 | 27.51
4948 | Story50 | B81 | 32 MPa RC Beam (60 cm x 40 cm) | Beam | 32MPa | Concrete Rectangular | 400 | 600 | 2400 | 7037.5 | 1.69 | 4132.11 | G300E | 6102978.65 | 47.89 | G300E | 9737561.79 | 76.4
4949 | Story50 | B82 | 32 MPa RC Beam (60 cm x 40 cm) | Beam | 32MPa | Concrete Rectangular | 400 | 600 | 2400 | 4637.5 | 1.11 | 2722.94 | G300E | 3010607.03 | 23.62 | G300E | 3587111.47 | 28.15
4950 | Story50 | B83 | 32 MPa RC Beam (60 cm x 40 cm) | Beam | 32MPa | Concrete Rectangular | 400 | 600 | 2400 | 7037.5 | 1.69 | 4132.11 | G300E | 5697442.71 | 44.7 | G300E | 4203742.72 | 32.98
4951 | Story50 | B84 | 32 MPa RC Beam (60 cm x 40 cm) | Beam | 32MPa | Concrete Rectangular | 400 | 600 | 2400 | 4637.5 | 1.11 | 2722.94 | G300E | 3010607.03 | 23.62 | G300E | 3587111.47 | 28.15
4952 | Story50 | B85 | 32 MPa RC Beam (60 cm x 40 cm) | Beam | 32MPa | Concrete Rectangular | 400 | 600 | 2400 | 7037.5 | 1.69 | 4132.11 | G300E | 6102685.42 | 47.88 | G300E | 9737561.79 | 76.4
4953 | Story50 | B86 | 32 MPa RC Beam (60 cm x 40 cm) | Beam | 32MPa | Concrete Rectangular | 400 | 600 | 2400 | 4637.5 | 1.11 | 2722.94 | G300E | 4252587.5 | 33.37 | G300E | 3505954.64 | 27.51
4954 | Story50 | B87 | 32 MPa RC Beam (60 cm x 40 cm) | Beam | 32MPa | Concrete Rectangular | 400 | 600 | 2400 | 7037.5 | 1.69 | 4132.11 | G300E | 5159367.19 | 40.48 | G300E | 7093809.38 | 55.66
4955 | Story50 | B88 | 32 MPa RC Beam (60 cm x 40 cm) | Beam | 32MPa | Concrete Rectangular | 400 | 600 | 2400 | 4637.5 | 1.11 | 2722.94 | G300E | 4348235.94 | 34.12 | G300E | 3505954.64 | 27.51
4956 | Story50 | B89 | 32 MPa RC Beam (60 cm x 40 cm) | Beam | 32MPa | Concrete Rectangular | 400 | 600 | 2400 | 7037.5 | 1.69 | 4132.11 | G300E | 5824117.71 | 45.7 | G300E | 9983876.05 | 78.34
4957 | Story50 | B9 | 32 MPa RC Beam (60 cm x 40 cm) | Beam | 32MPa | Concrete Rectangular | 400 | 600 | 2400 | 4637.5 | 1.11 | 2722.94 | G300E | 2979593.75 | 23.38 | G300E | 3505954.64 | 27.51
4958 | Story50 | B90 | 32 MPa RC Beam (60 cm x 40 cm) | Beam | 32MPa | Concrete Rectangular | 400 | 600 | 2400 | 4637.5 | 1.11 | 2722.94 | G300E | 3145964.06 | 24.68 | G300E | 6362654.64 | 49.92
4959 | Story50 | B91 | 32 MPa RC Beam (60 cm x 40 cm) | Beam | 32MPa | Concrete Rectangular | 400 | 600 | 2400 | 4637.5 | 1.11 | 2722.94 | G300E | 3145964.06 | 24.68 | G300E | 4934304.64 | 38.72
4960 | Story50 | B92 | 32 MPa RC Beam (60 cm x 40 cm) | Beam | 32MPa | Concrete Rectangular | 400 | 600 | 2400 | 7037.5 | 1.69 | 4132.11 | G300E | 6104738.02 | 47.9 | G300E | 9983876.05 | 78.34
4961 | Story50 | B93 | 32 MPa RC Beam (60 cm x 40 cm) | Beam | 32MPa | Concrete Rectangular | 400 | 600 | 2400 | 4637.5 | 1.11 | 2722.94 | G300E | 5531957.81 | 43.41 | G300E | 6796842.89 | 53.33
4962 | Story50 | B94 | 32 MPa RC Beam (60 cm x 40 cm) | Beam | 32MPa | Concrete Rectangular | 400 | 600 | 2400 | 7037.5 | 1.69 | 4132.11 | G300E | 5146758.33 | 40.38 | G300E | 5648776.05 | 44.32
4963 | Story50 | B95 | 32 MPa RC Beam (60 cm x 40 cm) | Beam | 32MPa | Concrete Rectangular | 400 | 600 | 2400 | 4637.5 | 1.11 | 2722.94 | G300E | 5231389.84 | 41.05 | G300E | 6702836.13 | 52.59
4964 | Story50 | B96 | 32 MPa RC Beam (60 cm x 40 cm) | Beam | 32MPa | Concrete Rectangular | 400 | 600 | 2400 | 7037.5 | 1.69 | 4132.11 | G300E | 6113241.67 | 47.97 | G300E | 9737561.79 | 76.4
4965 | Story50 | B97 | 32 MPa RC Beam (60 cm x 40 cm) | Beam | 32MPa | Concrete Rectangular | 400 | 600 | 2400 | 4637.5 | 1.11 | 2722.94 | G300E | 2979593.75 | 23.38 | G300E | 3505954.64 | 27.51
4966 | Story50 | B98 | 32 MPa RC Beam (60 cm x 40 cm) | Beam | 32MPa | Concrete Rectangular | 400 | 600 | 2400 | 7037.5 | 1.69 | 4132.11 | G300E | 5932026.04 | 46.54 | G300E | 1313676.05 | 10.31
4967 | Story50 | B99 | 32 MPa RC Beam (60 cm x 40 cm) | Beam | 32MPa | Concrete Rectangular | 400 | 600 | 2400 | 4637.5 | 1.11 | 2722.94 | G300E | 2979593.75 | 23.38 | G300E | 3505954.64 | 27.51
4968 | Story51 | B1 | 32 MPa RC Beam (60 cm x 25 cm) | Beam | 32MPa | Concrete Rectangular | 250 | 600 | 1500 | 4625 | 0.69 | 1697.25 | G300E | 1961578.12 | 15.39 | G300E | 2621223.38 | 20.57
4969 | Story51 | B10 | 32 MPa RC Beam (60 cm x 25 cm) | Beam | 32MPa | Concrete Rectangular | 250 | 600 | 1500 | 7025 | 1.05 | 2577.98 | G300E | 3070217.71 | 24.09 | G300E | 4373364.58 | 34.32
4970 | Story51 | B100 | 32 MPa RC Beam (60 cm x 25 cm) | Beam | 32MPa | Concrete Rectangular | 250 | 600 | 1500 | 7025 | 1.05 | 2577.98 | G300E | 3821307.29 | 29.98 | G300E | 3709793.61 | 29.11
4971 | Story51 | B101 | 32 MPa RC Beam (60 cm x 25 cm) | Beam | 32MPa | Concrete Rectangular | 250 | 600 | 1500 | 4625 | 0.69 | 1697.25 | G300E | 2410781.25 | 18.92 | G300E | 2715595.92 | 21.31
4972 | Story51 | B102 | 32 MPa RC Beam (60 cm x 25 cm) | Beam | 32MPa | Concrete Rectangular | 250 | 600 | 1500 | 7025 | 1.05 | 2577.98 | G300E | 3184373.96 | 24.99 | G300E | 2315917.7 | 18.17
4973 | Story51 | B103 | 32 MPa RC Beam (60 cm x 25 cm) | Beam | 32MPa | Concrete Rectangular | 250 | 600 | 1500 | 4625 | 0.69 | 1697.25 | G300E | 2484203.12 | 19.49 | G300E | 2739086.3 | 21.49
4974 | Story51 | B104 | 32 MPa RC Beam (60 cm x 25 cm) | Beam | 32MPa | Concrete Rectangular | 250 | 600 | 1500 | 7025 | 1.05 | 2577.98 | G300E | 4112552.08 | 32.27 | G300E | 4389906.69 | 34.44
4975 | Story51 | B105 | 32 MPa RC Beam (60 cm x 25 cm) | Beam | 32MPa | Concrete Rectangular | 250 | 600 | 1500 | 4625 | 0.69 | 1697.25 | G300E | 1961578.12 | 15.39 | G300E | 2621223.38 | 20.57
4976 | Story51 | B106 | 32 MPa RC Beam (60 cm x 25 cm) | Beam | 32MPa | Concrete Rectangular | 250 | 600 | 1500 | 7025 | 1.05 | 2577.98 | G300E | 3274820.83 | 25.7 | G300E | 5119185.41 | 40.17
4977 | Story51 | B107 | 32 MPa RC Beam (60 cm x 25 cm) | Beam | 32MPa | Concrete Rectangular | 250 | 600 | 1500 | 7025 | 1.05 | 2577.98 | G300E | 3370829.17 | 26.45 | G300E | 4715833.32 | 37
4978 | Story51 | B108 | 32 MPa RC Beam (60 cm x 25 cm) | Beam | 32MPa | Concrete Rectangular | 250 | 600 | 1500 | 7025 | 1.05 | 2577.98 | G300E | 3070217.71 | 24.09 | G300E | 4373364.58 | 34.32
4979 | Story51 | B109 | 32 MPa RC Beam (60 cm x 25 cm) | Beam | 32MPa | Concrete Rectangular | 250 | 600 | 1500 | 7025 | 1.05 | 2577.98 | G300E | 3160079.17 | 24.8 | G300E | 2315917.7 | 18.17
4980 | Story51 | B11 | 32 MPa RC Beam (60 cm x 25 cm) | Beam | 32MPa | Concrete Rectangular | 250 | 600 | 1500 | 4625 | 0.69 | 1697.25 | G300E | 2410781.25 | 18.92 | G300E | 2715595.92 | 21.31
4981 | Story51 | B110 | 32 MPa RC Beam (60 cm x 25 cm) | Beam | 32MPa | Concrete Rectangular | 250 | 600 | 1500 | 7025 | 1.05 | 2577.98 | G300E | 3070217.71 | 24.09 | G300E | 4373364.58 | 34.32
4982 | Story51 | B111 | 32 MPa RC Beam (60 cm x 25 cm) | Beam | 32MPa | Concrete Rectangular | 250 | 600 | 1500 | 7025 | 1.05 | 2577.98 | G300E | 3370829.17 | 26.45 | G300E | 4715833.32 | 37
4983 | Story51 | B112 | 32 MPa RC Beam (60 cm x 25 cm) | Beam | 32MPa | Concrete Rectangular | 250 | 600 | 1500 | 7025 | 1.05 | 2577.98 | G300E | 3274820.83 | 25.7 | G300E | 5120356.24 | 40.18
4984 | Story51 | B12 | 32 MPa RC Beam (60 cm x 25 cm) | Beam | 32MPa | Concrete Rectangular | 250 | 600 | 1500 | 7025 | 1.05 | 2577.98 | G300E | 3370829.17 | 26.45 | G300E | 4715833.32 | 37
4985 | Story51 | B13 | 32 MPa RC Beam (60 cm x 25 cm) | Beam | 32MPa | Concrete Rectangular | 250 | 600 | 1500 | 4625 | 0.69 | 1697.25 | G300E | 2484203.12 | 19.49 | G300E | 2739086.3 | 21.49
4986 | Story51 | B14 | 32 MPa RC Beam (60 cm x 25 cm) | Beam | 32MPa | Concrete Rectangular | 250 | 600 | 1500 | 7025 | 1.05 | 2577.98 | G300E | 3274820.83 | 25.7 | G300E | 5120356.24 | 40.18
4987 | Story51 | B15 | 32 MPa RC Beam (60 cm x 25 cm) | Beam | 32MPa | Concrete Rectangular | 250 | 600 | 1500 | 4625 | 0.69 | 1697.25 | G300E | 1961578.12 | 15.39 | G300E | 2621223.38 | 20.57
4988 | Story51 | B16 | 32 MPa RC Beam (60 cm x 25 cm) | Beam | 32MPa | Concrete Rectangular | 250 | 600 | 1500 | 4625 | 0.69 | 1697.25 | G300E | 1961578.12 | 15.39 | G300E | 3272192.12 | 25.67
4989 | Story51 | B17 | 32 MPa RC Beam (60 cm x 25 cm) | Beam | 32MPa | Concrete Rectangular | 250 | 600 | 1500 | 7025 | 1.05 | 2577.98 | G300E | 4112552.08 | 32.27 | G300E | 4389862.79 | 34.44
4990 | Story51 | B18 | 32 MPa RC Beam (60 cm x 25 cm) | Beam | 32MPa | Concrete Rectangular | 250 | 600 | 1500 | 4625 | 0.69 | 1697.25 | G300E | 2110445.31 | 16.56 | G300E | 1882379.62 | 14.77
4991 | Story51 | B19 | 32 MPa RC Beam (60 cm x 25 cm) | Beam | 32MPa | Concrete Rectangular | 250 | 600 | 1500 | 7025 | 1.05 | 2577.98 | G300E | 3184081.25 | 24.98 | G300E | 2315917.7 | 18.17
4992 | Story51 | B2 | 32 MPa RC Beam (60 cm x 25 cm) | Beam | 32MPa | Concrete Rectangular | 250 | 600 | 1500 | 7025 | 1.05 | 2577.98 | G300E | 3274820.83 | 25.7 | G300E | 5119185.41 | 40.17
4993 | Story51 | B20 | 32 MPa RC Beam (60 cm x 25 cm) | Beam | 32MPa | Concrete Rectangular | 250 | 600 | 1500 | 4625 | 0.69 | 1697.25 | G300E | 2073156.25 | 16.27 | G300E | 1882379.62 | 14.77
4994 | Story51 | B21 | 32 MPa RC Beam (60 cm x 25 cm) | Beam | 32MPa | Concrete Rectangular | 250 | 600 | 1500 | 7025 | 1.05 | 2577.98 | G300E | 3821014.58 | 29.98 | G300E | 3709793.61 | 29.11
4995 | Story51 | B22 | 32 MPa RC Beam (60 cm x 25 cm) | Beam | 32MPa | Concrete Rectangular | 250 | 600 | 1500 | 4625 | 0.69 | 1697.25 | G300E | 2020546.88 | 15.85 | G300E | 1882379.62 | 14.77
4996 | Story51 | B23 | 32 MPa RC Beam (60 cm x 25 cm) | Beam | 32MPa | Concrete Rectangular | 250 | 600 | 1500 | 7025 | 1.05 | 2577.98 | G300E | 3392196.88 | 26.62 | G300E | 819592.7 | 6.43
4997 | Story51 | B24 | 32 MPa RC Beam (60 cm x 25 cm) | Beam | 32MPa | Concrete Rectangular | 250 | 600 | 1500 | 4625 | 0.69 | 1697.25 | G300E | 2020546.88 | 15.85 | G300E | 1882379.62 | 14.77
4998 | Story51 | B25 | 32 MPa RC Beam (60 cm x 25 cm) | Beam | 32MPa | Concrete Rectangular | 250 | 600 | 1500 | 7025 | 1.05 | 2577.98 | G300E | 3821307.29 | 29.98 | G300E | 3709793.61 | 29.11
4999 | Story51 | B26 | 32 MPa RC Beam (60 cm x 25 cm) | Beam | 32MPa | Concrete Rectangular | 250 | 600 | 1500 | 4625 | 0.69 | 1697.25 | G300E | 2073445.31 | 16.27 | G300E | 1882379.62 | 14.77
5000 | Story51 | B27 | 32 MPa RC Beam (60 cm x 25 cm) | Beam | 32MPa | Concrete Rectangular | 250 | 600 | 1500 | 7025 | 1.05 | 2577.98 | G300E | 3184373.96 | 24.99 | G300E | 2315917.7 | 18.17
5001 | Story51 | B28 | 32 MPa RC Beam (60 cm x 25 cm) | Beam | 32MPa | Concrete Rectangular | 250 | 600 | 1500 | 4625 | 0.69 | 1697.25 | G300E | 2110445.31 | 16.56 | G300E | 1882379.62 | 14.77
5002 | Story51 | B29 | 32 MPa RC Beam (60 cm x 25 cm) | Beam | 32MPa | Concrete Rectangular | 250 | 600 | 1500 | 7025 | 1.05 | 2577.98 | G300E | 4112552.08 | 32.27 | G300E | 4389906.69 | 34.44
5003 | Story51 | B3 | 32 MPa RC Beam (60 cm x 25 cm) | Beam | 32MPa | Concrete Rectangular | 250 | 600 | 1500 | 4625 | 0.69 | 1697.25 | G300E | 2483625 | 19.49 | G300E | 2738977.03 | 21.49
5004 | Story51 | B30 | 32 MPa RC Beam (60 cm x 25 cm) | Beam | 32MPa | Concrete Rectangular | 250 | 600 | 1500 | 4625 | 0.69 | 1697.25 | G300E | 1961578.12 | 15.39 | G300E | 3274504.62 | 25.69
5005 | Story51 | B31 | 32 MPa RC Beam (60 cm x 25 cm) | Beam | 32MPa | Concrete Rectangular | 250 | 600 | 1500 | 4625 | 0.69 | 1697.25 | G300E | 1961578.12 | 15.39 | G300E | 2621223.38 | 20.57
5006 | Story51 | B32 | 32 MPa RC Beam (60 cm x 25 cm) | Beam | 32MPa | Concrete Rectangular | 250 | 600 | 1500 | 7025 | 1.05 | 2577.98 | G300E | 4044058.33 | 31.73 | G300E | 4379548.33 | 34.36
5007 | Story51 | B33 | 32 MPa RC Beam (60 cm x 25 cm) | Beam | 32MPa | Concrete Rectangular | 250 | 600 | 1500 | 4625 | 0.69 | 1697.25 | G300E | 2463679.69 | 19.33 | G300E | 2661403.64 | 20.88
5008 | Story51 | B34 | 32 MPa RC Beam (60 cm x 25 cm) | Beam | 32MPa | Concrete Rectangular | 250 | 600 | 1500 | 7025 | 1.05 | 2577.98 | G300E | 3134320.83 | 24.59 | G300E | 2315917.7 | 18.17
5009 | Story51 | B35 | 32 MPa RC Beam (60 cm x 25 cm) | Beam | 32MPa | Concrete Rectangular | 250 | 600 | 1500 | 4625 | 0.69 | 1697.25 | G300E | 2450382.81 | 19.23 | G300E | 2654523.38 | 20.83
5010 | Story51 | B36 | 32 MPa RC Beam (60 cm x 25 cm) | Beam | 32MPa | Concrete Rectangular | 250 | 600 | 1500 | 7025 | 1.05 | 2577.98 | G300E | 3791158.33 | 29.75 | G300E | 4406731.57 | 34.58
5011 | Story51 | B37 | 32 MPa RC Beam (60 cm x 25 cm) | Beam | 32MPa | Concrete Rectangular | 250 | 600 | 1500 | 4800 | 0.72 | 1761.47 | G300E | 2107500 | 16.54 | G300E | 2006105.4 | 15.74
5012 | Story51 | B38 | 32 MPa RC Beam (60 cm x 25 cm) | Beam | 32MPa | Concrete Rectangular | 250 | 600 | 1500 | 7025 | 1.05 | 2577.98 | G300E | 3410637.5 | 26.76 | G300E | 2315917.7 | 18.17
5013 | Story51 | B39 | 32 MPa RC Beam (60 cm x 25 cm) | Beam | 32MPa | Concrete Rectangular | 250 | 600 | 1500 | 4800 | 0.72 | 1761.47 | G300E | 2107200 | 16.53 | G300E | 2006105.4 | 15.74
5014 | Story51 | B4 | 32 MPa RC Beam (60 cm x 25 cm) | Beam | 32MPa | Concrete Rectangular | 250 | 600 | 1500 | 7025 | 1.05 | 2577.98 | G300E | 3370829.17 | 26.45 | G300E | 4715833.32 | 37
5015 | Story51 | B40 | 32 MPa RC Beam (60 cm x 25 cm) | Beam | 32MPa | Concrete Rectangular | 250 | 600 | 1500 | 7025 | 1.05 | 2577.98 | G300E | 3791743.75 | 29.75 | G300E | 4406731.57 | 34.58
5016 | Story51 | B41 | 32 MPa RC Beam (60 cm x 25 cm) | Beam | 32MPa | Concrete Rectangular | 250 | 600 | 1500 | 4625 | 0.69 | 1697.25 | G300E | 2450960.94 | 19.23 | G300E | 2654637.84 | 20.83
5017 | Story51 | B42 | 32 MPa RC Beam (60 cm x 25 cm) | Beam | 32MPa | Concrete Rectangular | 250 | 600 | 1500 | 7025 | 1.05 | 2577.98 | G300E | 3133735.42 | 24.59 | G300E | 2315917.7 | 18.17
5018 | Story51 | B43 | 32 MPa RC Beam (60 cm x 25 cm) | Beam | 32MPa | Concrete Rectangular | 250 | 600 | 1500 | 4625 | 0.69 | 1697.25 | G300E | 2464257.81 | 19.34 | G300E | 2661453.94 | 20.88
5019 | Story51 | B44 | 32 MPa RC Beam (60 cm x 25 cm) | Beam | 32MPa | Concrete Rectangular | 250 | 600 | 1500 | 7025 | 1.05 | 2577.98 | G300E | 4044643.75 | 31.74 | G300E | 4379574.68 | 34.36
5020 | Story51 | B45 | 32 MPa RC Beam (60 cm x 25 cm) | Beam | 32MPa | Concrete Rectangular | 250 | 600 | 1500 | 4625 | 0.69 | 1697.25 | G300E | 1961578.12 | 15.39 | G300E | 2621223.38 | 20.57
5021 | Story51 | B46 | 32 MPa RC Beam (60 cm x 25 cm) | Beam | 32MPa | Concrete Rectangular | 250 | 600 | 1500 | 4625 | 0.69 | 1697.25 | G300E | 1961578.12 | 15.39 | G300E | 1882379.62 | 14.77
5022 | Story51 | B47 | 32 MPa RC Beam (60 cm x 25 cm) | Beam | 32MPa | Concrete Rectangular | 250 | 600 | 1500 | 7025 | 1.05 | 2577.98 | G300E | 4061035.42 | 31.86 | G300E | 4186323.95 | 32.85
5023 | Story51 | B48 | 32 MPa RC Beam (60 cm x 25 cm) | Beam | 32MPa | Concrete Rectangular | 250 | 600 | 1500 | 4625 | 0.69 | 1697.25 | G300E | 1961578.12 | 15.39 | G300E | 404692.13 | 3.18
5024 | Story51 | B49 | 32 MPa RC Beam (60 cm x 25 cm) | Beam | 32MPa | Concrete Rectangular | 250 | 600 | 1500 | 7025 | 1.05 | 2577.98 | G300E | 4234904.17 | 33.23 | G300E | 3812242.7 | 29.91
5025 | Story51 | B5 | 32 MPa RC Beam (60 cm x 25 cm) | Beam | 32MPa | Concrete Rectangular | 250 | 600 | 1500 | 4625 | 0.69 | 1697.25 | G300E | 2411937.5 | 18.92 | G300E | 2715812.72 | 21.31
5026 | Story51 | B50 | 32 MPa RC Beam (60 cm x 25 cm) | Beam | 32MPa | Concrete Rectangular | 250 | 600 | 1500 | 4625 | 0.69 | 1697.25 | G300E | 2179531.25 | 17.1 | G300E | 404692.13 | 3.18
5027 | Story51 | B51 | 32 MPa RC Beam (60 cm x 25 cm) | Beam | 32MPa | Concrete Rectangular | 250 | 600 | 1500 | 7200 | 1.08 | 2642.2 | G300E | 4075800 | 31.98 | G300E | 3907209.6 | 30.66
5028 | Story51 | B55 | 32 MPa RC Beam (60 cm x 25 cm) | Beam | 32MPa | Concrete Rectangular | 250 | 600 | 1500 | 7025 | 1.05 | 2577.98 | G300E | 3976735.42 | 31.2 | G300E | 3812242.7 | 29.91
5029 | Story51 | B56 | 32 MPa RC Beam (60 cm x 25 cm) | Beam | 32MPa | Concrete Rectangular | 250 | 600 | 1500 | 4625 | 0.69 | 1697.25 | G300E | 2179531.25 | 17.1 | G300E | 404692.13 | 3.18
5030 | Story51 | B57 | 32 MPa RC Beam (60 cm x 25 cm) | Beam | 32MPa | Concrete Rectangular | 250 | 600 | 1500 | 7025 | 1.05 | 2577.98 | G300E | 4235782.29 | 33.24 | G300E | 3812242.7 | 29.91
5031 | Story51 | B58 | 32 MPa RC Beam (60 cm x 25 cm) | Beam | 32MPa | Concrete Rectangular | 250 | 600 | 1500 | 4625 | 0.69 | 1697.25 | G300E | 1961578.12 | 15.39 | G300E | 404692.13 | 3.18
5032 | Story51 | B59 | 32 MPa RC Beam (60 cm x 25 cm) | Beam | 32MPa | Concrete Rectangular | 250 | 600 | 1500 | 7025 | 1.05 | 2577.98 | G300E | 4061035.42 | 31.86 | G300E | 4186323.95 | 32.85
5033 | Story51 | B6 | 32 MPa RC Beam (60 cm x 25 cm) | Beam | 32MPa | Concrete Rectangular | 250 | 600 | 1500 | 7025 | 1.05 | 2577.98 | G300E | 3070217.71 | 24.09 | G300E | 4373364.58 | 34.32
5034 | Story51 | B60 | 32 MPa RC Beam (60 cm x 25 cm) | Beam | 32MPa | Concrete Rectangular | 250 | 600 | 1500 | 4625 | 0.69 | 1697.25 | G300E | 1961578.12 | 15.39 | G300E | 1882379.62 | 14.77
5035 | Story51 | B61 | 32 MPa RC Beam (60 cm x 25 cm) | Beam | 32MPa | Concrete Rectangular | 250 | 600 | 1500 | 4625 | 0.69 | 1697.25 | G300E | 1961578.12 | 15.39 | G300E | 2621223.38 | 20.57
5036 | Story51 | B62 | 32 MPa RC Beam (60 cm x 25 cm) | Beam | 32MPa | Concrete Rectangular | 250 | 600 | 1500 | 7025 | 1.05 | 2577.98 | G300E | 4061035.42 | 31.86 | G300E | 4186323.95 | 32.85
5037 | Story51 | B63 | 32 MPa RC Beam (60 cm x 25 cm) | Beam | 32MPa | Concrete Rectangular | 250 | 600 | 1500 | 4625 | 0.69 | 1697.25 | G300E | 2464257.81 | 19.34 | G300E | 2661455.67 | 20.88
5038 | Story51 | B64 | 32 MPa RC Beam (60 cm x 25 cm) | Beam | 32MPa | Concrete Rectangular | 250 | 600 | 1500 | 7025 | 1.05 | 2577.98 | G300E | 4235782.29 | 33.24 | G300E | 3812242.7 | 29.91
5039 | Story51 | B65 | 32 MPa RC Beam (60 cm x 25 cm) | Beam | 32MPa | Concrete Rectangular | 250 | 600 | 1500 | 4625 | 0.69 | 1697.25 | G300E | 2450960.94 | 19.23 | G300E | 2654648.25 | 20.83
5040 | Story51 | B66 | 32 MPa RC Beam (60 cm x 25 cm) | Beam | 32MPa | Concrete Rectangular | 250 | 600 | 1500 | 7200 | 1.08 | 2642.2 | G300E | 4076100 | 31.98 | G300E | 3907209.6 | 30.66
5041 | Story51 | B67 | 32 MPa RC Beam (60 cm x 25 cm) | Beam | 32MPa | Concrete Rectangular | 250 | 600 | 1500 | 4625 | 0.69 | 1697.25 | G300E | 2030664.06 | 15.93 | G300E | 1932966.14 | 15.17
5042 | Story51 | B69 | 32 MPa RC Beam (60 cm x 25 cm) | Beam | 32MPa | Concrete Rectangular | 250 | 600 | 1500 | 4625 | 0.69 | 1697.25 | G300E | 2030375 | 15.93 | G300E | 1932966.14 | 15.17
5043 | Story51 | B7 | 32 MPa RC Beam (60 cm x 25 cm) | Beam | 32MPa | Concrete Rectangular | 250 | 600 | 1500 | 4625 | 0.69 | 1697.25 | G300E | 1998867.19 | 15.68 | G300E | 1882379.62 | 14.77
5044 | Story51 | B70 | 32 MPa RC Beam (60 cm x 25 cm) | Beam | 32MPa | Concrete Rectangular | 250 | 600 | 1500 | 7025 | 1.05 | 2577.98 | G300E | 3976735.42 | 31.2 | G300E | 3812242.7 | 29.91
5045 | Story51 | B71 | 32 MPa RC Beam (60 cm x 25 cm) | Beam | 32MPa | Concrete Rectangular | 250 | 600 | 1500 | 4625 | 0.69 | 1697.25 | G300E | 2450960.94 | 19.23 | G300E | 2654634.38 | 20.83
5046 | Story51 | B72 | 32 MPa RC Beam (60 cm x 25 cm) | Beam | 32MPa | Concrete Rectangular | 250 | 600 | 1500 | 7025 | 1.05 | 2577.98 | G300E | 4235782.29 | 33.24 | G300E | 3812242.7 | 29.91
5047 | Story51 | B73 | 32 MPa RC Beam (60 cm x 25 cm) | Beam | 32MPa | Concrete Rectangular | 250 | 600 | 1500 | 4625 | 0.69 | 1697.25 | G300E | 2464257.81 | 19.34 | G300E | 2661453.94 | 20.88
5048 | Story51 | B74 | 32 MPa RC Beam (60 cm x 25 cm) | Beam | 32MPa | Concrete Rectangular | 250 | 600 | 1500 | 7025 | 1.05 | 2577.98 | G300E | 4061035.42 | 31.86 | G300E | 4186323.95 | 32.85
5049 | Story51 | B75 | 32 MPa RC Beam (60 cm x 25 cm) | Beam | 32MPa | Concrete Rectangular | 250 | 600 | 1500 | 4625 | 0.69 | 1697.25 | G300E | 1961578.12 | 15.39 | G300E | 2621223.38 | 20.57
5050 | Story51 | B76 | 32 MPa RC Beam (60 cm x 25 cm) | Beam | 32MPa | Concrete Rectangular | 250 | 600 | 1500 | 4625 | 0.69 | 1697.25 | G300E | 1961578.12 | 15.39 | G300E | 3272192.12 | 25.67
5051 | Story51 | B77 | 32 MPa RC Beam (60 cm x 25 cm) | Beam | 32MPa | Concrete Rectangular | 250 | 600 | 1500 | 7025 | 1.05 | 2577.98 | G300E | 4044643.75 | 31.74 | G300E | 4379574.68 | 34.36
5052 | Story51 | B78 | 32 MPa RC Beam (60 cm x 25 cm) | Beam | 32MPa | Concrete Rectangular | 250 | 600 | 1500 | 4625 | 0.69 | 1697.25 | G300E | 2110445.31 | 16.56 | G300E | 1882379.62 | 14.77
5053 | Story51 | B79 | 32 MPa RC Beam (60 cm x 25 cm) | Beam | 32MPa | Concrete Rectangular | 250 | 600 | 1500 | 7025 | 1.05 | 2577.98 | G300E | 3133735.42 | 24.59 | G300E | 2315917.7 | 18.17
5054 | Story51 | B8 | 32 MPa RC Beam (60 cm x 25 cm) | Beam | 32MPa | Concrete Rectangular | 250 | 600 | 1500 | 7025 | 1.05 | 2577.98 | G300E | 3160079.17 | 24.8 | G300E | 2315917.7 | 18.17
5055 | Story51 | B80 | 32 MPa RC Beam (60 cm x 25 cm) | Beam | 32MPa | Concrete Rectangular | 250 | 600 | 1500 | 4625 | 0.69 | 1697.25 | G300E | 2073445.31 | 16.27 | G300E | 1882379.62 | 14.77
5056 | Story51 | B81 | 32 MPa RC Beam (60 cm x 25 cm) | Beam | 32MPa | Concrete Rectangular | 250 | 600 | 1500 | 7025 | 1.05 | 2577.98 | G300E | 3791451.04 | 29.75 | G300E | 4406731.57 | 34.58
5057 | Story51 | B82 | 32 MPa RC Beam (60 cm x 25 cm) | Beam | 32MPa | Concrete Rectangular | 250 | 600 | 1500 | 4625 | 0.69 | 1697.25 | G300E | 2020546.88 | 15.85 | G300E | 1882379.62 | 14.77
5058 | Story51 | B83 | 32 MPa RC Beam (60 cm x 25 cm) | Beam | 32MPa | Concrete Rectangular | 250 | 600 | 1500 | 7025 | 1.05 | 2577.98 | G300E | 3410637.5 | 26.76 | G300E | 2315917.7 | 18.17
5059 | Story51 | B84 | 32 MPa RC Beam (60 cm x 25 cm) | Beam | 32MPa | Concrete Rectangular | 250 | 600 | 1500 | 4625 | 0.69 | 1697.25 | G300E | 2020546.88 | 15.85 | G300E | 1882379.62 | 14.77
5060 | Story51 | B85 | 32 MPa RC Beam (60 cm x 25 cm) | Beam | 32MPa | Concrete Rectangular | 250 | 600 | 1500 | 7025 | 1.05 | 2577.98 | G300E | 3791743.75 | 29.75 | G300E | 4406731.57 | 34.58
5061 | Story51 | B86 | 32 MPa RC Beam (60 cm x 25 cm) | Beam | 32MPa | Concrete Rectangular | 250 | 600 | 1500 | 4625 | 0.69 | 1697.25 | G300E | 2073445.31 | 16.27 | G300E | 1882379.62 | 14.77
5062 | Story51 | B87 | 32 MPa RC Beam (60 cm x 25 cm) | Beam | 32MPa | Concrete Rectangular | 250 | 600 | 1500 | 7025 | 1.05 | 2577.98 | G300E | 3133735.42 | 24.59 | G300E | 2315917.7 | 18.17
5063 | Story51 | B88 | 32 MPa RC Beam (60 cm x 25 cm) | Beam | 32MPa | Concrete Rectangular | 250 | 600 | 1500 | 4625 | 0.69 | 1697.25 | G300E | 2110445.31 | 16.56 | G300E | 1882379.62 | 14.77
5064 | Story51 | B89 | 32 MPa RC Beam (60 cm x 25 cm) | Beam | 32MPa | Concrete Rectangular | 250 | 600 | 1500 | 7025 | 1.05 | 2577.98 | G300E | 4044643.75 | 31.74 | G300E | 4379574.68 | 34.36
5065 | Story51 | B9 | 32 MPa RC Beam (60 cm x 25 cm) | Beam | 32MPa | Concrete Rectangular | 250 | 600 | 1500 | 4625 | 0.69 | 1697.25 | G300E | 1998867.19 | 15.68 | G300E | 1882379.62 | 14.77
5066 | Story51 | B90 | 32 MPa RC Beam (60 cm x 25 cm) | Beam | 32MPa | Concrete Rectangular | 250 | 600 | 1500 | 4625 | 0.69 | 1697.25 | G300E | 1961578.12 | 15.39 | G300E | 3274504.62 | 25.69
5067 | Story51 | B91 | 32 MPa RC Beam (60 cm x 25 cm) | Beam | 32MPa | Concrete Rectangular | 250 | 600 | 1500 | 4625 | 0.69 | 1697.25 | G300E | 1961578.12 | 15.39 | G300E | 2621223.38 | 20.57
5068 | Story51 | B92 | 32 MPa RC Beam (60 cm x 25 cm) | Beam | 32MPa | Concrete Rectangular | 250 | 600 | 1500 | 7025 | 1.05 | 2577.98 | G300E | 4112552.08 | 32.27 | G300E | 4389906.69 | 34.44
5069 | Story51 | B93 | 32 MPa RC Beam (60 cm x 25 cm) | Beam | 32MPa | Concrete Rectangular | 250 | 600 | 1500 | 4625 | 0.69 | 1697.25 | G300E | 2484203.12 | 19.49 | G300E | 2739086.3 | 21.49
5070 | Story51 | B94 | 32 MPa RC Beam (60 cm x 25 cm) | Beam | 32MPa | Concrete Rectangular | 250 | 600 | 1500 | 7025 | 1.05 | 2577.98 | G300E | 3184373.96 | 24.99 | G300E | 2315917.7 | 18.17
5071 | Story51 | B95 | 32 MPa RC Beam (60 cm x 25 cm) | Beam | 32MPa | Concrete Rectangular | 250 | 600 | 1500 | 4625 | 0.69 | 1697.25 | G300E | 2410781.25 | 18.92 | G300E | 2715595.92 | 21.31
5072 | Story51 | B96 | 32 MPa RC Beam (60 cm x 25 cm) | Beam | 32MPa | Concrete Rectangular | 250 | 600 | 1500 | 7025 | 1.05 | 2577.98 | G300E | 3821307.29 | 29.98 | G300E | 4457956.11 | 34.98
5073 | Story51 | B97 | 32 MPa RC Beam (60 cm x 25 cm) | Beam | 32MPa | Concrete Rectangular | 250 | 600 | 1500 | 4625 | 0.69 | 1697.25 | G300E | 1998867.19 | 15.68 | G300E | 1882379.62 | 14.77
5074 | Story51 | B98 | 32 MPa RC Beam (60 cm x 25 cm) | Beam | 32MPa | Concrete Rectangular | 250 | 600 | 1500 | 7025 | 1.05 | 2577.98 | G300E | 3392196.88 | 26.62 | G300E | 819592.7 | 6.43
5075 | Story51 | B99 | 32 MPa RC Beam (60 cm x 25 cm) | Beam | 32MPa | Concrete Rectangular | 250 | 600 | 1500 | 4625 | 0.69 | 1697.25 | G300E | 1998867.19 | 15.68 | G300E | 1882379.62 | 14.77
5076 | Story6 | B1 | 32 MPa RC Beam (32.5 cm x 25 cm) | Beam | 32MPa | Concrete Rectangular | 250 | 325 | 812.5 | 4400 | 0.36 | 874.62 | G300E | 3443942.86 | 27.02 | G300E | 2177716.67 | 17.09
5077 | Story6 | B10 | 32 MPa RC Beam (32.5 cm x 25 cm) | Beam | 32MPa | Concrete Rectangular | 250 | 325 | 812.5 | 6800 | 0.55 | 1351.68 | G300E | 3558563.64 | 27.92 | G300E | 1950831.29 | 15.31
5078 | Story6 | B100 | 32 MPa RC Beam (32.5 cm x 25 cm) | Beam | 32MPa | Concrete Rectangular | 250 | 325 | 812.5 | 6800 | 0.55 | 1351.68 | G300E | 4228981.82 | 33.18 | G300E | 1611076.32 | 12.64
5079 | Story6 | B101 | 32 MPa RC Beam (32.5 cm x 25 cm) | Beam | 32MPa | Concrete Rectangular | 250 | 325 | 812.5 | 4400 | 0.36 | 874.62 | G300E | 2332628.57 | 18.3 | G300E | 934253.96 | 7.33
5080 | Story6 | B102 | 32 MPa RC Beam (32.5 cm x 25 cm) | Beam | 32MPa | Concrete Rectangular | 250 | 325 | 812.5 | 6800 | 0.55 | 1351.68 | G300E | 4214454.55 | 33.07 | G300E | 1089704.02 | 8.55
5081 | Story6 | B103 | 32 MPa RC Beam (32.5 cm x 25 cm) | Beam | 32MPa | Concrete Rectangular | 250 | 325 | 812.5 | 4400 | 0.36 | 874.62 | G300E | 2087485.71 | 16.38 | G300E | 940323.29 | 7.38
5082 | Story6 | B104 | 32 MPa RC Beam (32.5 cm x 25 cm) | Beam | 32MPa | Concrete Rectangular | 250 | 325 | 812.5 | 6800 | 0.55 | 1351.68 | G300E | 4810690.91 | 37.75 | G300E | 1157681.61 | 9.08
5083 | Story6 | B105 | 32 MPa RC Beam (32.5 cm x 25 cm) | Beam | 32MPa | Concrete Rectangular | 250 | 325 | 812.5 | 4400 | 0.36 | 874.62 | G300E | 1722914.29 | 13.52 | G300E | 1814294.9 | 14.24
5084 | Story6 | B106 | 32 MPa RC Beam (32.5 cm x 25 cm) | Beam | 32MPa | Concrete Rectangular | 250 | 325 | 812.5 | 6800 | 0.55 | 1351.68 | G300E | 3921745.45 | 30.77 | G300E | 2235813.11 | 17.54
5085 | Story6 | B107 | 32 MPa RC Beam (32.5 cm x 25 cm) | Beam | 32MPa | Concrete Rectangular | 250 | 325 | 812.5 | 6800 | 0.55 | 1351.68 | G300E | 3632127.27 | 28.5 | G300E | 2326376.75 | 18.25
5086 | Story6 | B108 | 32 MPa RC Beam (32.5 cm x 25 cm) | Beam | 32MPa | Concrete Rectangular | 250 | 325 | 812.5 | 6800 | 0.55 | 1351.68 | G300E | 3613890.91 | 28.36 | G300E | 2442904.02 | 19.17
5087 | Story6 | B109 | 32 MPa RC Beam (32.5 cm x 25 cm) | Beam | 32MPa | Concrete Rectangular | 250 | 325 | 812.5 | 6800 | 0.55 | 1351.68 | G300E | 3571854.55 | 28.03 | G300E | 2319885.84 | 18.2
5088 | Story6 | B11 | 32 MPa RC Beam (32.5 cm x 25 cm) | Beam | 32MPa | Concrete Rectangular | 250 | 325 | 812.5 | 4400 | 0.36 | 874.62 | G300E | 2332628.57 | 18.3 | G300E | 934251.92 | 7.33
5089 | Story6 | B110 | 32 MPa RC Beam (32.5 cm x 25 cm) | Beam | 32MPa | Concrete Rectangular | 250 | 325 | 812.5 | 6800 | 0.55 | 1351.68 | G300E | 3613581.82 | 28.35 | G300E | 2073849.47 | 16.27
5090 | Story6 | B111 | 32 MPa RC Beam (32.5 cm x 25 cm) | Beam | 32MPa | Concrete Rectangular | 250 | 325 | 812.5 | 6800 | 0.55 | 1351.68 | G300E | 3631509.09 | 28.49 | G300E | 1581776.75 | 12.41
5091 | Story6 | B112 | 32 MPa RC Beam (32.5 cm x 25 cm) | Beam | 32MPa | Concrete Rectangular | 250 | 325 | 812.5 | 6800 | 0.55 | 1351.68 | G300E | 3922054.55 | 30.77 | G300E | 1581776.75 | 12.41
5092 | Story6 | B12 | 32 MPa RC Beam (32.5 cm x 25 cm) | Beam | 32MPa | Concrete Rectangular | 250 | 325 | 812.5 | 6800 | 0.55 | 1351.68 | G300E | 3571854.55 | 28.03 | G300E | 1581776.75 | 12.41
5093 | Story6 | B13 | 32 MPa RC Beam (32.5 cm x 25 cm) | Beam | 32MPa | Concrete Rectangular | 250 | 325 | 812.5 | 4400 | 0.36 | 874.62 | G300E | 2087485.71 | 16.38 | G300E | 940323.29 | 7.38
5094 | Story6 | B14 | 32 MPa RC Beam (32.5 cm x 25 cm) | Beam | 32MPa | Concrete Rectangular | 250 | 325 | 812.5 | 6800 | 0.55 | 1351.68 | G300E | 3871054.55 | 30.37 | G300E | 1581776.75 | 12.41
5095 | Story6 | B15 | 32 MPa RC Beam (32.5 cm x 25 cm) | Beam | 32MPa | Concrete Rectangular | 250 | 325 | 812.5 | 4400 | 0.36 | 874.62 | G300E | 1721971.43 | 13.51 | G300E | 1814294.9 | 14.24
5096 | Story6 | B16 | 32 MPa RC Beam (32.5 cm x 25 cm) | Beam | 32MPa | Concrete Rectangular | 250 | 325 | 812.5 | 4400 | 0.36 | 874.62 | G300E | 3477571.43 | 27.29 | G300E | 2197516.67 | 17.24
5097 | Story6 | B17 | 32 MPa RC Beam (32.5 cm x 25 cm) | Beam | 32MPa | Concrete Rectangular | 250 | 325 | 812.5 | 6800 | 0.55 | 1351.68 | G300E | 4662636.36 | 36.58 | G300E | 2141825.05 | 16.81
5098 | Story6 | B18 | 32 MPa RC Beam (32.5 cm x 25 cm) | Beam | 32MPa | Concrete Rectangular | 250 | 325 | 812.5 | 4400 | 0.36 | 874.62 | G300E | 3408742.86 | 26.75 | G300E | 1073039.55 | 8.42
5099 | Story6 | B19 | 32 MPa RC Beam (32.5 cm x 25 cm) | Beam | 32MPa | Concrete Rectangular | 250 | 325 | 812.5 | 6800 | 0.55 | 1351.68 | G300E | 4197763.64 | 32.94 | G300E | 2103149.05 | 16.5
5100 | Story6 | B2 | 32 MPa RC Beam (32.5 cm x 25 cm) | Beam | 32MPa | Concrete Rectangular | 250 | 325 | 812.5 | 6800 | 0.55 | 1351.68 | G300E | 3876927.27 | 30.42 | G300E | 2235813.11 | 17.54
5101 | Story6 | B20 | 32 MPa RC Beam (32.5 cm x 25 cm) | Beam | 32MPa | Concrete Rectangular | 250 | 325 | 812.5 | 4400 | 0.36 | 874.62 | G300E | 2988857.14 | 23.45 | G300E | 1002267.83 | 7.86
5102 | Story6 | B21 | 32 MPa RC Beam (32.5 cm x 25 cm) | Beam | 32MPa | Concrete Rectangular | 250 | 325 | 812.5 | 6800 | 0.55 | 1351.68 | G300E | 4111166.67 | 32.26 | G300E | 2153713.71 | 16.9
5103 | Story6 | B22 | 32 MPa RC Beam (32.5 cm x 25 cm) | Beam | 32MPa | Concrete Rectangular | 250 | 325 | 812.5 | 4400 | 0.36 | 874.62 | G300E | 2775771.43 | 21.78 | G300E | 994161.77 | 7.8
5104 | Story6 | B23 | 32 MPa RC Beam (32.5 cm x 25 cm) | Beam | 32MPa | Concrete Rectangular | 250 | 325 | 812.5 | 6800 | 0.55 | 1351.68 | G300E | 4198072.73 | 32.94 | G300E | 2132448.63 | 16.73
5105 | Story6 | B24 | 32 MPa RC Beam (32.5 cm x 25 cm) | Beam | 32MPa | Concrete Rectangular | 250 | 325 | 812.5 | 4400 | 0.36 | 874.62 | G300E | 2614542.86 | 20.51 | G300E | 929266.33 | 7.29
5106 | Story6 | B25 | 32 MPa RC Beam (32.5 cm x 25 cm) | Beam | 32MPa | Concrete Rectangular | 250 | 325 | 812.5 | 6800 | 0.55 | 1351.68 | G300E | 4140890.91 | 32.49 | G300E | 1611076.32 | 12.64
5107 | Story6 | B26 | 32 MPa RC Beam (32.5 cm x 25 cm) | Beam | 32MPa | Concrete Rectangular | 250 | 325 | 812.5 | 4400 | 0.36 | 874.62 | G300E | 2465257.14 | 19.34 | G300E | 929266.33 | 7.29
5108 | Story6 | B27 | 32 MPa RC Beam (32.5 cm x 25 cm) | Beam | 32MPa | Concrete Rectangular | 250 | 325 | 812.5 | 6800 | 0.55 | 1351.68 | G300E | 4202090.91 | 32.97 | G300E | 1089704.02 | 8.55
5109 | Story6 | B28 | 32 MPa RC Beam (32.5 cm x 25 cm) | Beam | 32MPa | Concrete Rectangular | 250 | 325 | 812.5 | 4400 | 0.36 | 874.62 | G300E | 1941342.86 | 15.23 | G300E | 929266.33 | 7.29
5110 | Story6 | B29 | 32 MPa RC Beam (32.5 cm x 25 cm) | Beam | 32MPa | Concrete Rectangular | 250 | 325 | 812.5 | 6800 | 0.55 | 1351.68 | G300E | 4662018.18 | 36.58 | G300E | 1157679.6 | 9.08
5111 | Story6 | B3 | 32 MPa RC Beam (32.5 cm x 25 cm) | Beam | 32MPa | Concrete Rectangular | 250 | 325 | 812.5 | 4400 | 0.36 | 874.62 | G300E | 3325142.86 | 26.09 | G300E | 1050719.29 | 8.24
5112 | Story6 | B30 | 32 MPa RC Beam (32.5 cm x 25 cm) | Beam | 32MPa | Concrete Rectangular | 250 | 325 | 812.5 | 4400 | 0.36 | 874.62 | G300E | 1727000 | 13.55 | G300E | 1959180.61 | 15.37
5113 | Story6 | B31 | 32 MPa RC Beam (32.5 cm x 25 cm) | Beam | 32MPa | Concrete Rectangular | 250 | 325 | 812.5 | 4400 | 0.36 | 874.62 | G300E | 3484800 | 27.34 | G300E | 2181488.1 | 17.12
5114 | Story6 | B32 | 32 MPa RC Beam (32.5 cm x 25 cm) | Beam | 32MPa | Concrete Rectangular | 250 | 325 | 812.5 | 6800 | 0.55 | 1351.68 | G300E | 4657381.82 | 36.54 | G300E | 2140688.91 | 16.8
5115 | Story6 | B33 | 32 MPa RC Beam (32.5 cm x 25 cm) | Beam | 32MPa | Concrete Rectangular | 250 | 325 | 812.5 | 4400 | 0.36 | 874.62 | G300E | 3384857.14 | 26.56 | G300E | 1071687.18 | 8.41
5116 | Story6 | B34 | 32 MPa RC Beam (32.5 cm x 25 cm) | Beam | 32MPa | Concrete Rectangular | 250 | 325 | 812.5 | 6800 | 0.55 | 1351.68 | G300E | 4124200 | 32.36 | G300E | 2073849.47 | 16.27
5117 | Story6 | B35 | 32 MPa RC Beam (32.5 cm x 25 cm) | Beam | 32MPa | Concrete Rectangular | 250 | 325 | 812.5 | 4400 | 0.36 | 874.62 | G300E | 3044800 | 23.89 | G300E | 1027781.07 | 8.06
5118 | Story6 | B36 | 32 MPa RC Beam (32.5 cm x 25 cm) | Beam | 32MPa | Concrete Rectangular | 250 | 325 | 812.5 | 6800 | 0.55 | 1351.68 | G300E | 3489945.45 | 27.38 | G300E | 2107229.51 | 16.53
5119 | Story6 | B37 | 32 MPa RC Beam (32.5 cm x 25 cm) | Beam | 32MPa | Concrete Rectangular | 250 | 325 | 812.5 | 4800 | 0.39 | 954.13 | G300E | 3795771.43 | 29.78 | G300E | 1864377.09 | 14.63
5120 | Story6 | B38 | 32 MPa RC Beam (32.5 cm x 25 cm) | Beam | 32MPa | Concrete Rectangular | 250 | 325 | 812.5 | 6800 | 0.55 | 1351.68 | G300E | 3523636.36 | 27.65 | G300E | 2073849.47 | 16.27
5121 | Story6 | B39 | 32 MPa RC Beam (32.5 cm x 25 cm) | Beam | 32MPa | Concrete Rectangular | 250 | 325 | 812.5 | 4800 | 0.39 | 954.13 | G300E | 3502400 | 27.48 | G300E | 1734630.48 | 13.61
5122 | Story6 | B4 | 32 MPa RC Beam (32.5 cm x 25 cm) | Beam | 32MPa | Concrete Rectangular | 250 | 325 | 812.5 | 6800 | 0.55 | 1351.68 | G300E | 3508504.35 | 27.53 | G300E | 2491255.61 | 19.55
5123 | Story6 | B40 | 32 MPa RC Beam (32.5 cm x 25 cm) | Beam | 32MPa | Concrete Rectangular | 250 | 325 | 812.5 | 6800 | 0.55 | 1351.68 | G300E | 4152327.27 | 32.58 | G300E | 2104377.61 | 16.51
5124 | Story6 | B41 | 32 MPa RC Beam (32.5 cm x 25 cm) | Beam | 32MPa | Concrete Rectangular | 250 | 325 | 812.5 | 4400 | 0.36 | 874.62 | G300E | 2257200 | 17.71 | G300E | 959058.34 | 7.53
5125 | Story6 | B42 | 32 MPa RC Beam (32.5 cm x 25 cm) | Beam | 32MPa | Concrete Rectangular | 250 | 325 | 812.5 | 6800 | 0.55 | 1351.68 | G300E | 4125436.36 | 32.37 | G300E | 1089704.02 | 8.55
5126 | Story6 | B43 | 32 MPa RC Beam (32.5 cm x 25 cm) | Beam | 32MPa | Concrete Rectangular | 250 | 325 | 812.5 | 4400 | 0.36 | 874.62 | G300E | 2107914.29 | 16.54 | G300E | 929266.33 | 7.29
5127 | Story6 | B44 | 32 MPa RC Beam (32.5 cm x 25 cm) | Beam | 32MPa | Concrete Rectangular | 250 | 325 | 812.5 | 6800 | 0.55 | 1351.68 | G300E | 4657690.91 | 36.55 | G300E | 1156548.48 | 9.07
5128 | Story6 | B45 | 32 MPa RC Beam (32.5 cm x 25 cm) | Beam | 32MPa | Concrete Rectangular | 250 | 325 | 812.5 | 4400 | 0.36 | 874.62 | G300E | 1722285.71 | 13.51 | G300E | 1943152.04 | 15.25
5129 | Story6 | B46 | 32 MPa RC Beam (32.5 cm x 25 cm) | Beam | 32MPa | Concrete Rectangular | 250 | 325 | 812.5 | 4400 | 0.36 | 874.62 | G300E | 3551428.57 | 27.87 | G300E | 2168288.1 | 17.01
5130 | Story6 | B47 | 32 MPa RC Beam (32.5 cm x 25 cm) | Beam | 32MPa | Concrete Rectangular | 250 | 325 | 812.5 | 6800 | 0.55 | 1351.68 | G300E | 4793381.82 | 37.61 | G300E | 2134930.86 | 16.75
5131 | Story6 | B48 | 32 MPa RC Beam (32.5 cm x 25 cm) | Beam | 32MPa | Concrete Rectangular | 250 | 325 | 812.5 | 4400 | 0.36 | 874.62 | G300E | 3264800 | 25.62 | G300E | 1065044.83 | 8.36
5132 | Story6 | B49 | 32 MPa RC Beam (32.5 cm x 25 cm) | Beam | 32MPa | Concrete Rectangular | 250 | 325 | 812.5 | 6800 | 0.55 | 1351.68 | G300E | 4346745.45 | 34.11 | G300E | 2103185.21 | 16.5
5133 | Story6 | B5 | 32 MPa RC Beam (32.5 cm x 25 cm) | Beam | 32MPa | Concrete Rectangular | 250 | 325 | 812.5 | 4400 | 0.36 | 874.62 | G300E | 2964823.53 | 23.26 | G300E | 1238617.08 | 9.72
5134 | Story6 | B50 | 32 MPa RC Beam (32.5 cm x 25 cm) | Beam | 32MPa | Concrete Rectangular | 250 | 325 | 812.5 | 4400 | 0.36 | 874.62 | G300E | 2861257.14 | 22.45 | G300E | 988850.34 | 7.76
5135 | Story6 | B51 | 32 MPa RC Beam (32.5 cm x 25 cm) | Beam | 32MPa | Concrete Rectangular | 250 | 325 | 812.5 | 7200 | 0.58 | 1431.19 | G300E | 5028417.39 | 39.45 | G300E | 2284309.1 | 17.92
5136 | Story6 | B55 | 32 MPa RC Beam (32.5 cm x 25 cm) | Beam | 32MPa | Concrete Rectangular | 250 | 325 | 812.5 | 6800 | 0.55 | 1351.68 | G300E | 4749060.87 | 37.26 | G300E | 1686724.77 | 13.23
5137 | Story6 | B56 | 32 MPa RC Beam (32.5 cm x 25 cm) | Beam | 32MPa | Concrete Rectangular | 250 | 325 | 812.5 | 4400 | 0.36 | 874.62 | G300E | 2088114.29 | 16.38 | G300E | 929266.33 | 7.29
5138 | Story6 | B57 | 32 MPa RC Beam (32.5 cm x 25 cm) | Beam | 32MPa | Concrete Rectangular | 250 | 325 | 812.5 | 6800 | 0.55 | 1351.68 | G300E | 4347672.73 | 34.11 | G300E | 1119039.76 | 8.78
5139 | Story6 | B58 | 32 MPa RC Beam (32.5 cm x 25 cm) | Beam | 32MPa | Concrete Rectangular | 250 | 325 | 812.5 | 4400 | 0.36 | 874.62 | G300E | 1798971.43 | 14.12 | G300E | 929266.33 | 7.29
5140 | Story6 | B59 | 32 MPa RC Beam (32.5 cm x 25 cm) | Beam | 32MPa | Concrete Rectangular | 250 | 325 | 812.5 | 6800 | 0.55 | 1351.68 | G300E | 4793381.82 | 37.61 | G300E | 1150789.42 | 9.03
5141 | Story6 | B6 | 32 MPa RC Beam (32.5 cm x 25 cm) | Beam | 32MPa | Concrete Rectangular | 250 | 325 | 812.5 | 6800 | 0.55 | 1351.68 | G300E | 3524872.73 | 27.66 | G300E | 2442904.02 | 19.17
5142 | Story6 | B60 | 32 MPa RC Beam (32.5 cm x 25 cm) | Beam | 32MPa | Concrete Rectangular | 250 | 325 | 812.5 | 4400 | 0.36 | 874.62 | G300E | 1716942.86 | 13.47 | G300E | 1929952.04 | 15.14
5143 | Story6 | B61 | 32 MPa RC Beam (32.5 cm x 25 cm) | Beam | 32MPa | Concrete Rectangular | 250 | 325 | 812.5 | 4400 | 0.36 | 874.62 | G300E | 3485428.57 | 27.35 | G300E | 2181488.1 | 17.12
5144 | Story6 | B62 | 32 MPa RC Beam (32.5 cm x 25 cm) | Beam | 32MPa | Concrete Rectangular | 250 | 325 | 812.5 | 6800 | 0.55 | 1351.68 | G300E | 4793381.82 | 37.61 | G300E | 2134930.86 | 16.75
5145 | Story6 | B63 | 32 MPa RC Beam (32.5 cm x 25 cm) | Beam | 32MPa | Concrete Rectangular | 250 | 325 | 812.5 | 4400 | 0.36 | 874.62 | G300E | 3384857.14 | 26.56 | G300E | 1071687.18 | 8.41
5146 | Story6 | B64 | 32 MPa RC Beam (32.5 cm x 25 cm) | Beam | 32MPa | Concrete Rectangular | 250 | 325 | 812.5 | 6800 | 0.55 | 1351.68 | G300E | 4347672.73 | 34.11 | G300E | 2103188.23 | 16.5
5147 | Story6 | B65 | 32 MPa RC Beam (32.5 cm x 25 cm) | Beam | 32MPa | Concrete Rectangular | 250 | 325 | 812.5 | 4400 | 0.36 | 874.62 | G300E | 3044800 | 23.89 | G300E | 1027781.07 | 8.06
5148 | Story6 | B66 | 32 MPa RC Beam (32.5 cm x 25 cm) | Beam | 32MPa | Concrete Rectangular | 250 | 325 | 812.5 | 7200 | 0.58 | 1431.19 | G300E | 5043756.52 | 39.58 | G300E | 2284309.1 | 17.92
5149 | Story6 | B67 | 32 MPa RC Beam (32.5 cm x 25 cm) | Beam | 32MPa | Concrete Rectangular | 250 | 325 | 812.5 | 4400 | 0.36 | 874.62 | G300E | 3517946.67 | 27.6 | G300E | 1618293.75 | 12.7
5150 | Story6 | B69 | 32 MPa RC Beam (32.5 cm x 25 cm) | Beam | 32MPa | Concrete Rectangular | 250 | 325 | 812.5 | 4400 | 0.36 | 874.62 | G300E | 3214053.33 | 25.22 | G300E | 1590077.94 | 12.48
5151 | Story6 | B7 | 32 MPa RC Beam (32.5 cm x 25 cm) | Beam | 32MPa | Concrete Rectangular | 250 | 325 | 812.5 | 4400 | 0.36 | 874.62 | G300E | 2801857.14 | 21.98 | G300E | 992381.42 | 7.79
5152 | Story6 | B70 | 32 MPa RC Beam (32.5 cm x 25 cm) | Beam | 32MPa | Concrete Rectangular | 250 | 325 | 812.5 | 6800 | 0.55 | 1351.68 | G300E | 4764139.13 | 37.38 | G300E | 1686724.77 | 13.23
5153 | Story6 | B71 | 32 MPa RC Beam (32.5 cm x 25 cm) | Beam | 32MPa | Concrete Rectangular | 250 | 325 | 812.5 | 4400 | 0.36 | 874.62 | G300E | 2257200 | 17.71 | G300E | 959058.34 | 7.53
5154 | Story6 | B72 | 32 MPa RC Beam (32.5 cm x 25 cm) | Beam | 32MPa | Concrete Rectangular | 250 | 325 | 812.5 | 6800 | 0.55 | 1351.68 | G300E | 4347363.64 | 34.11 | G300E | 1119036.75 | 8.78
5155 | Story6 | B73 | 32 MPa RC Beam (32.5 cm x 25 cm) | Beam | 32MPa | Concrete Rectangular | 250 | 325 | 812.5 | 4400 | 0.36 | 874.62 | G300E | 2107914.29 | 16.54 | G300E | 929266.33 | 7.29
5156 | Story6 | B74 | 32 MPa RC Beam (32.5 cm x 25 cm) | Beam | 32MPa | Concrete Rectangular | 250 | 325 | 812.5 | 6800 | 0.55 | 1351.68 | G300E | 4793381.82 | 37.61 | G300E | 1150789.42 | 9.03
5157 | Story6 | B75 | 32 MPa RC Beam (32.5 cm x 25 cm) | Beam | 32MPa | Concrete Rectangular | 250 | 325 | 812.5 | 4400 | 0.36 | 874.62 | G300E | 1717571.43 | 13.48 | G300E | 1943152.04 | 15.25
5158 | Story6 | B76 | 32 MPa RC Beam (32.5 cm x 25 cm) | Beam | 32MPa | Concrete Rectangular | 250 | 325 | 812.5 | 4400 | 0.36 | 874.62 | G300E | 3477571.43 | 27.29 | G300E | 2197516.67 | 17.24
5159 | Story6 | B77 | 32 MPa RC Beam (32.5 cm x 25 cm) | Beam | 32MPa | Concrete Rectangular | 250 | 325 | 812.5 | 6800 | 0.55 | 1351.68 | G300E | 4799872.73 | 37.66 | G300E | 2140689.92 | 16.8
5160 | Story6 | B78 | 32 MPa RC Beam (32.5 cm x 25 cm) | Beam | 32MPa | Concrete Rectangular | 250 | 325 | 812.5 | 4400 | 0.36 | 874.62 | G300E | 3409057.14 | 26.75 | G300E | 1073032.4 | 8.42
5161 | Story6 | B79 | 32 MPa RC Beam (32.5 cm x 25 cm) | Beam | 32MPa | Concrete Rectangular | 250 | 325 | 812.5 | 6800 | 0.55 | 1351.68 | G300E | 4196218.18 | 32.93 | G300E | 2073849.47 | 16.27
5162 | Story6 | B8 | 32 MPa RC Beam (32.5 cm x 25 cm) | Beam | 32MPa | Concrete Rectangular | 250 | 325 | 812.5 | 6800 | 0.55 | 1351.68 | G300E | 3519309.09 | 27.61 | G300E | 2319885.84 | 18.2
5163 | Story6 | B80 | 32 MPa RC Beam (32.5 cm x 25 cm) | Beam | 32MPa | Concrete Rectangular | 250 | 325 | 812.5 | 4400 | 0.36 | 874.62 | G300E | 3058628.57 | 24 | G300E | 1000810.25 | 7.85
5164 | Story6 | B81 | 32 MPa RC Beam (32.5 cm x 25 cm) | Beam | 32MPa | Concrete Rectangular | 250 | 325 | 812.5 | 6800 | 0.55 | 1351.68 | G300E | 4237018.18 | 33.25 | G300E | 2104348.48 | 16.51
5165 | Story6 | B82 | 32 MPa RC Beam (32.5 cm x 25 cm) | Beam | 32MPa | Concrete Rectangular | 250 | 325 | 812.5 | 4400 | 0.36 | 874.62 | G300E | 2779228.57 | 21.81 | G300E | 995572.36 | 7.81
5166 | Story6 | B83 | 32 MPa RC Beam (32.5 cm x 25 cm) | Beam | 32MPa | Concrete Rectangular | 250 | 325 | 812.5 | 6800 | 0.55 | 1351.68 | G300E | 3598436.36 | 28.23 | G300E | 2073849.47 | 16.27
5167 | Story6 | B84 | 32 MPa RC Beam (32.5 cm x 25 cm) | Beam | 32MPa | Concrete Rectangular | 250 | 325 | 812.5 | 4400 | 0.36 | 874.62 | G300E | 2615800 | 20.52 | G300E | 929266.33 | 7.29
5168 | Story6 | B85 | 32 MPa RC Beam (32.5 cm x 25 cm) | Beam | 32MPa | Concrete Rectangular | 250 | 325 | 812.5 | 6800 | 0.55 | 1351.68 | G300E | 4237636.36 | 33.25 | G300E | 2104343.45 | 16.51
5169 | Story6 | B86 | 32 MPa RC Beam (32.5 cm x 25 cm) | Beam | 32MPa | Concrete Rectangular | 250 | 325 | 812.5 | 4400 | 0.36 | 874.62 | G300E | 2465257.14 | 19.34 | G300E | 929266.33 | 7.29
5170 | Story6 | B87 | 32 MPa RC Beam (32.5 cm x 25 cm) | Beam | 32MPa | Concrete Rectangular | 250 | 325 | 812.5 | 6800 | 0.55 | 1351.68 | G300E | 4196218.18 | 32.93 | G300E | 1089704.02 | 8.55
5171 | Story6 | B88 | 32 MPa RC Beam (32.5 cm x 25 cm) | Beam | 32MPa | Concrete Rectangular | 250 | 325 | 812.5 | 4400 | 0.36 | 874.62 | G300E | 1941342.86 | 15.23 | G300E | 929266.33 | 7.29
5172 | Story6 | B89 | 32 MPa RC Beam (32.5 cm x 25 cm) | Beam | 32MPa | Concrete Rectangular | 250 | 325 | 812.5 | 6800 | 0.55 | 1351.68 | G300E | 4800181.82 | 37.66 | G300E | 1156550.49 | 9.07
5173 | Story6 | B9 | 32 MPa RC Beam (32.5 cm x 25 cm) | Beam | 32MPa | Concrete Rectangular | 250 | 325 | 812.5 | 4400 | 0.36 | 874.62 | G300E | 2672371.43 | 20.97 | G300E | 929266.33 | 7.29
5174 | Story6 | B90 | 32 MPa RC Beam (32.5 cm x 25 cm) | Beam | 32MPa | Concrete Rectangular | 250 | 325 | 812.5 | 4400 | 0.36 | 874.62 | G300E | 1726057.14 | 13.54 | G300E | 1959180.61 | 15.37
5175 | Story6 | B91 | 32 MPa RC Beam (32.5 cm x 25 cm) | Beam | 32MPa | Concrete Rectangular | 250 | 325 | 812.5 | 4400 | 0.36 | 874.62 | G300E | 3443942.86 | 27.02 | G300E | 2177716.67 | 17.09
5176 | Story6 | B92 | 32 MPa RC Beam (32.5 cm x 25 cm) | Beam | 32MPa | Concrete Rectangular | 250 | 325 | 812.5 | 6800 | 0.55 | 1351.68 | G300E | 4810690.91 | 37.75 | G300E | 2141820.03 | 16.81
5177 | Story6 | B93 | 32 MPa RC Beam (32.5 cm x 25 cm) | Beam | 32MPa | Concrete Rectangular | 250 | 325 | 812.5 | 4400 | 0.36 | 874.62 | G300E | 3325457.14 | 26.09 | G300E | 1049960.37 | 8.24
5178 | Story6 | B94 | 32 MPa RC Beam (32.5 cm x 25 cm) | Beam | 32MPa | Concrete Rectangular | 250 | 325 | 812.5 | 6800 | 0.55 | 1351.68 | G300E | 4214454.55 | 33.07 | G300E | 2073849.47 | 16.27
5179 | Story6 | B95 | 32 MPa RC Beam (32.5 cm x 25 cm) | Beam | 32MPa | Concrete Rectangular | 250 | 325 | 812.5 | 4400 | 0.36 | 874.62 | G300E | 3052657.14 | 23.95 | G300E | 1004091.08 | 7.88
5180 | Story6 | B96 | 32 MPa RC Beam (32.5 cm x 25 cm) | Beam | 32MPa | Concrete Rectangular | 250 | 325 | 812.5 | 6800 | 0.55 | 1351.68 | G300E | 4229290.91 | 33.18 | G300E | 2103149.05 | 16.5
5181 | Story6 | B97 | 32 MPa RC Beam (32.5 cm x 25 cm) | Beam | 32MPa | Concrete Rectangular | 250 | 325 | 812.5 | 4400 | 0.36 | 874.62 | G300E | 2810028.57 | 22.05 | G300E | 992711.34 | 7.79
5182 | Story6 | B98 | 32 MPa RC Beam (32.5 cm x 25 cm) | Beam | 32MPa | Concrete Rectangular | 250 | 325 | 812.5 | 6800 | 0.55 | 1351.68 | G300E | 4204872.73 | 32.99 | G300E | 2132448.63 | 16.73
5183 | Story6 | B99 | 32 MPa RC Beam (32.5 cm x 25 cm) | Beam | 32MPa | Concrete Rectangular | 250 | 325 | 812.5 | 4400 | 0.36 | 874.62 | G300E | 2672371.43 | 20.97 | G300E | 929266.33 | 7.29
5184 | Story7 | B1 | 32 MPa RC Beam (42.5 cm x 25 cm) | Beam | 32MPa | Concrete Rectangular | 250 | 425 | 1062.5 | 4412.5 | 0.47 | 1146.98 | G300E | 3088434.82 | 24.23 | G300E | 2691447.4 | 21.12
5185 | Story7 | B10 | 32 MPa RC Beam (42.5 cm x 25 cm) | Beam | 32MPa | Concrete Rectangular | 250 | 425 | 1062.5 | 6812.5 | 0.72 | 1770.83 | G300E | 3169980.11 | 24.87 | G300E | 2042336.87 | 16.02
5186 | Story7 | B100 | 32 MPa RC Beam (42.5 cm x 25 cm) | Beam | 32MPa | Concrete Rectangular | 250 | 425 | 1062.5 | 6812.5 | 0.72 | 1770.83 | G300E | 3683394.89 | 28.9 | G300E | 2003951.61 | 15.72
5187 | Story7 | B101 | 32 MPa RC Beam (42.5 cm x 25 cm) | Beam | 32MPa | Concrete Rectangular | 250 | 425 | 1062.5 | 4412.5 | 0.47 | 1146.98 | G300E | 2057170.54 | 16.14 | G300E | 1192546.91 | 9.36
5188 | Story7 | B102 | 32 MPa RC Beam (42.5 cm x 25 cm) | Beam | 32MPa | Concrete Rectangular | 250 | 425 | 1062.5 | 6812.5 | 0.72 | 1770.83 | G300E | 3668840.91 | 28.79 | G300E | 1440359.6 | 11.3
5189 | Story7 | B103 | 32 MPa RC Beam (42.5 cm x 25 cm) | Beam | 32MPa | Concrete Rectangular | 250 | 425 | 1062.5 | 4412.5 | 0.47 | 1146.98 | G300E | 1934250.89 | 15.18 | G300E | 1192546.91 | 9.36
5190 | Story7 | B104 | 32 MPa RC Beam (42.5 cm x 25 cm) | Beam | 32MPa | Concrete Rectangular | 250 | 425 | 1062.5 | 6812.5 | 0.72 | 1770.83 | G300E | 4054985.8 | 31.82 | G300E | 1453743.84 | 11.41
5191 | Story7 | B105 | 32 MPa RC Beam (42.5 cm x 25 cm) | Beam | 32MPa | Concrete Rectangular | 250 | 425 | 1062.5 | 4412.5 | 0.47 | 1146.98 | G300E | 1873736.61 | 14.7 | G300E | 2225714.96 | 17.46
5192 | Story7 | B106 | 32 MPa RC Beam (42.5 cm x 25 cm) | Beam | 32MPa | Concrete Rectangular | 250 | 425 | 1062.5 | 6812.5 | 0.72 | 1770.83 | G300E | 3414610.8 | 26.79 | G300E | 2644314.14 | 20.75
5193 | Story7 | B107 | 32 MPa RC Beam (42.5 cm x 25 cm) | Beam | 32MPa | Concrete Rectangular | 250 | 425 | 1062.5 | 6812.5 | 0.72 | 1770.83 | G300E | 3232531.25 | 25.36 | G300E | 2644314.14 | 20.75
5194 | Story7 | B108 | 32 MPa RC Beam (42.5 cm x 25 cm) | Beam | 32MPa | Concrete Rectangular | 250 | 425 | 1062.5 | 6812.5 | 0.72 | 1770.83 | G300E | 3212713.07 | 25.21 | G300E | 2945302.78 | 23.11
5195 | Story7 | B109 | 32 MPa RC Beam (42.5 cm x 25 cm) | Beam | 32MPa | Concrete Rectangular | 250 | 425 | 1062.5 | 6812.5 | 0.72 | 1770.83 | G300E | 3181747.16 | 24.97 | G300E | 2493819.83 | 19.57
5196 | Story7 | B11 | 32 MPa RC Beam (42.5 cm x 25 cm) | Beam | 32MPa | Concrete Rectangular | 250 | 425 | 1062.5 | 4412.5 | 0.47 | 1146.98 | G300E | 2057170.54 | 16.14 | G300E | 1192546.91 | 9.36
5197 | Story7 | B110 | 32 MPa RC Beam (42.5 cm x 25 cm) | Beam | 32MPa | Concrete Rectangular | 250 | 425 | 1062.5 | 6812.5 | 0.72 | 1770.83 | G300E | 3212403.41 | 25.21 | G300E | 2042336.87 | 16.02
5198 | Story7 | B111 | 32 MPa RC Beam (42.5 cm x 25 cm) | Beam | 32MPa | Concrete Rectangular | 250 | 425 | 1062.5 | 6812.5 | 0.72 | 1770.83 | G300E | 3232531.25 | 25.36 | G300E | 2042336.87 | 16.02
5199 | Story7 | B112 | 32 MPa RC Beam (42.5 cm x 25 cm) | Beam | 32MPa | Concrete Rectangular | 250 | 425 | 1062.5 | 6812.5 | 0.72 | 1770.83 | G300E | 3414920.45 | 26.79 | G300E | 2042336.87 | 16.02
5200 | Story7 | B12 | 32 MPa RC Beam (42.5 cm x 25 cm) | Beam | 32MPa | Concrete Rectangular | 250 | 425 | 1062.5 | 6812.5 | 0.72 | 1770.83 | G300E | 3183605.11 | 24.98 | G300E | 2042336.87 | 16.02
5201 | Story7 | B13 | 32 MPa RC Beam (42.5 cm x 25 cm) | Beam | 32MPa | Concrete Rectangular | 250 | 425 | 1062.5 | 4412.5 | 0.47 | 1146.98 | G300E | 1934250.89 | 15.18 | G300E | 1192546.91 | 9.36
5202 | Story7 | B14 | 32 MPa RC Beam (42.5 cm x 25 cm) | Beam | 32MPa | Concrete Rectangular | 250 | 425 | 1062.5 | 6812.5 | 0.72 | 1770.83 | G300E | 3366923.3 | 26.42 | G300E | 2042336.87 | 16.02
5203 | Story7 | B15 | 32 MPa RC Beam (42.5 cm x 25 cm) | Beam | 32MPa | Concrete Rectangular | 250 | 425 | 1062.5 | 4412.5 | 0.47 | 1146.98 | G300E | 1871845.54 | 14.69 | G300E | 2225714.96 | 17.46
5204 | Story7 | B16 | 32 MPa RC Beam (42.5 cm x 25 cm) | Beam | 32MPa | Concrete Rectangular | 250 | 425 | 1062.5 | 4412.5 | 0.47 | 1146.98 | G300E | 3169435.71 | 24.87 | G300E | 2691447.4 | 21.12
5205 | Story7 | B17 | 32 MPa RC Beam (42.5 cm x 25 cm) | Beam | 32MPa | Concrete Rectangular | 250 | 425 | 1062.5 | 6812.5 | 0.72 | 1770.83 | G300E | 4039502.84 | 31.7 | G300E | 2657695.75 | 20.85
5206 | Story7 | B18 | 32 MPa RC Beam (42.5 cm x 25 cm) | Beam | 32MPa | Concrete Rectangular | 250 | 425 | 1062.5 | 4412.5 | 0.47 | 1146.98 | G300E | 2984425.89 | 23.42 | G300E | 1387894.2 | 10.89
5207 | Story7 | B19 | 32 MPa RC Beam (42.5 cm x 25 cm) | Beam | 32MPa | Concrete Rectangular | 250 | 425 | 1062.5 | 6812.5 | 0.72 | 1770.83 | G300E | 3649951.7 | 28.64 | G300E | 2644314.14 | 20.75
5208 | Story7 | B2 | 32 MPa RC Beam (42.5 cm x 25 cm) | Beam | 32MPa | Concrete Rectangular | 250 | 425 | 1062.5 | 6812.5 | 0.72 | 1770.83 | G300E | 3372806.82 | 26.46 | G300E | 2644314.14 | 20.75
5209 | Story7 | B20 | 32 MPa RC Beam (42.5 cm x 25 cm) | Beam | 32MPa | Concrete Rectangular | 250 | 425 | 1062.5 | 4412.5 | 0.47 | 1146.98 | G300E | 2767583.04 | 21.72 | G300E | 1309755.28 | 10.28
5210 | Story7 | B21 | 32 MPa RC Beam (42.5 cm x 25 cm) | Beam | 32MPa | Concrete Rectangular | 250 | 425 | 1062.5 | 6812.5 | 0.72 | 1770.83 | G300E | 3543067.71 | 27.8 | G300E | 2664674.39 | 20.91
5211 | Story7 | B22 | 32 MPa RC Beam (42.5 cm x 25 cm) | Beam | 32MPa | Concrete Rectangular | 250 | 425 | 1062.5 | 4412.5 | 0.47 | 1146.98 | G300E | 2470684.82 | 19.39 | G300E | 1231616.37 | 9.66
5212 | Story7 | B23 | 32 MPa RC Beam (42.5 cm x 25 cm) | Beam | 32MPa | Concrete Rectangular | 250 | 425 | 1062.5 | 6812.5 | 0.72 | 1770.83 | G300E | 3648403.41 | 28.63 | G300E | 2042336.87 | 16.02
5213 | Story7 | B24 | 32 MPa RC Beam (42.5 cm x 25 cm) | Beam | 32MPa | Concrete Rectangular | 250 | 425 | 1062.5 | 4412.5 | 0.47 | 1146.98 | G300E | 2377707.14 | 18.66 | G300E | 1192546.91 | 9.36
5214 | Story7 | B25 | 32 MPa RC Beam (42.5 cm x 25 cm) | Beam | 32MPa | Concrete Rectangular | 250 | 425 | 1062.5 | 6812.5 | 0.72 | 1770.83 | G300E | 3658312.5 | 28.7 | G300E | 2003951.61 | 15.72
5215 | Story7 | B26 | 32 MPa RC Beam (42.5 cm x 25 cm) | Beam | 32MPa | Concrete Rectangular | 250 | 425 | 1062.5 | 4412.5 | 0.47 | 1146.98 | G300E | 2280001.79 | 17.89 | G300E | 1153477.46 | 9.05
5216 | Story7 | B27 | 32 MPa RC Beam (42.5 cm x 25 cm) | Beam | 32MPa | Concrete Rectangular | 250 | 425 | 1062.5 | 6812.5 | 0.72 | 1770.83 | G300E | 3653048.3 | 28.66 | G300E | 1440359.6 | 11.3
5217 | Story7 | B28 | 32 MPa RC Beam (42.5 cm x 25 cm) | Beam | 32MPa | Concrete Rectangular | 250 | 425 | 1062.5 | 4412.5 | 0.47 | 1146.98 | G300E | 1700703.57 | 13.34 | G300E | 1153477.46 | 9.05
5218 | Story7 | B29 | 32 MPa RC Beam (42.5 cm x 25 cm) | Beam | 32MPa | Concrete Rectangular | 250 | 425 | 1062.5 | 6812.5 | 0.72 | 1770.83 | G300E | 3865474.43 | 30.33 | G300E | 1453742.52 | 11.41
5219 | Story7 | B3 | 32 MPa RC Beam (42.5 cm x 25 cm) | Beam | 32MPa | Concrete Rectangular | 250 | 425 | 1062.5 | 4412.5 | 0.47 | 1146.98 | G300E | 2875689.29 | 22.56 | G300E | 1357309.19 | 10.65
5220 | Story7 | B30 | 32 MPa RC Beam (42.5 cm x 25 cm) | Beam | 32MPa | Concrete Rectangular | 250 | 425 | 1062.5 | 4412.5 | 0.47 | 1146.98 | G300E | 1952531.25 | 15.32 | G300E | 2378891.74 | 18.67
5221 | Story7 | B31 | 32 MPa RC Beam (42.5 cm x 25 cm) | Beam | 32MPa | Concrete Rectangular | 250 | 425 | 1062.5 | 4412.5 | 0.47 | 1146.98 | G300E | 3178575.89 | 24.94 | G300E | 2691447.4 | 21.12
5222 | Story7 | B32 | 32 MPa RC Beam (42.5 cm x 25 cm) | Beam | 32MPa | Concrete Rectangular | 250 | 425 | 1062.5 | 6812.5 | 0.72 | 1770.83 | G300E | 3865784.09 | 30.33 | G300E | 2656811.37 | 20.85
5223 | Story7 | B33 | 32 MPa RC Beam (42.5 cm x 25 cm) | Beam | 32MPa | Concrete Rectangular | 250 | 425 | 1062.5 | 4412.5 | 0.47 | 1146.98 | G300E | 2972449.11 | 23.32 | G300E | 1391756 | 10.92
5224 | Story7 | B34 | 32 MPa RC Beam (42.5 cm x 25 cm) | Beam | 32MPa | Concrete Rectangular | 250 | 425 | 1062.5 | 6812.5 | 0.72 | 1770.83 | G300E | 3652119.32 | 28.66 | G300E | 2644314.14 | 20.75
5225 | Story7 | B35 | 32 MPa RC Beam (42.5 cm x 25 cm) | Beam | 32MPa | Concrete Rectangular | 250 | 425 | 1062.5 | 4412.5 | 0.47 | 1146.98 | G300E | 2790906.25 | 21.9 | G300E | 1348824.74 | 10.58
5226 | Story7 | B36 | 32 MPa RC Beam (42.5 cm x 25 cm) | Beam | 32MPa | Concrete Rectangular | 250 | 425 | 1062.5 | 6812.5 | 0.72 | 1770.83 | G300E | 3010505.68 | 23.62 | G300E | 2644314.14 | 20.75
5227 | Story7 | B37 | 32 MPa RC Beam (42.5 cm x 25 cm) | Beam | 32MPa | Concrete Rectangular | 250 | 425 | 1062.5 | 4800 | 0.51 | 1247.71 | G300E | 3473600 | 27.26 | G300E | 2342245.44 | 18.38
5228 | Story7 | B38 | 32 MPa RC Beam (42.5 cm x 25 cm) | Beam | 32MPa | Concrete Rectangular | 250 | 425 | 1062.5 | 6812.5 | 0.72 | 1770.83 | G300E | 3134369.32 | 24.59 | G300E | 2567543.62 | 20.15
5229 | Story7 | B39 | 32 MPa RC Beam (42.5 cm x 25 cm) | Beam | 32MPa | Concrete Rectangular | 250 | 425 | 1062.5 | 4800 | 0.51 | 1247.71 | G300E | 3170560 | 24.88 | G300E | 2186725.44 | 17.16
5230 | Story7 | B4 | 32 MPa RC Beam (42.5 cm x 25 cm) | Beam | 32MPa | Concrete Rectangular | 250 | 425 | 1062.5 | 6812.5 | 0.72 | 1770.83 | G300E | 3207052.5 | 25.16 | G300E | 3027855.48 | 23.76
5231 | Story7 | B40 | 32 MPa RC Beam (42.5 cm x 25 cm) | Beam | 32MPa | Concrete Rectangular | 250 | 425 | 1062.5 | 6812.5 | 0.72 | 1770.83 | G300E | 3575943.18 | 28.06 | G300E | 2605928.88 | 20.45
5232 | Story7 | B41 | 32 MPa RC Beam (42.5 cm x 25 cm) | Beam | 32MPa | Concrete Rectangular | 250 | 425 | 1062.5 | 4412.5 | 0.47 | 1146.98 | G300E | 2261091.07 | 17.74 | G300E | 1192546.91 | 9.36
5233 | Story7 | B42 | 32 MPa RC Beam (42.5 cm x 25 cm) | Beam | 32MPa | Concrete Rectangular | 250 | 425 | 1062.5 | 6812.5 | 0.72 | 1770.83 | G300E | 3652119.32 | 28.66 | G300E | 1440359.6 | 11.3
5234 | Story7 | B43 | 32 MPa RC Beam (42.5 cm x 25 cm) | Beam | 32MPa | Concrete Rectangular | 250 | 425 | 1062.5 | 4412.5 | 0.47 | 1146.98 | G300E | 1926371.43 | 15.12 | G300E | 1153477.46 | 9.05
5235 | Story7 | B44 | 32 MPa RC Beam (42.5 cm x 25 cm) | Beam | 32MPa | Concrete Rectangular | 250 | 425 | 1062.5 | 6812.5 | 0.72 | 1770.83 | G300E | 3865784.09 | 30.33 | G300E | 1452860.77 | 11.4
5236 | Story7 | B45 | 32 MPa RC Beam (42.5 cm x 25 cm) | Beam | 32MPa | Concrete Rectangular | 250 | 425 | 1062.5 | 4412.5 | 0.47 | 1146.98 | G300E | 1953161.61 | 15.33 | G300E | 2225714.96 | 17.46
5237 | Story7 | B46 | 32 MPa RC Beam (42.5 cm x 25 cm) | Beam | 32MPa | Concrete Rectangular | 250 | 425 | 1062.5 | 4412.5 | 0.47 | 1146.98 | G300E | 3176054.46 | 24.92 | G300E | 2691447.4 | 21.12
5238 | Story7 | B47 | 32 MPa RC Beam (42.5 cm x 25 cm) | Beam | 32MPa | Concrete Rectangular | 250 | 425 | 1062.5 | 6812.5 | 0.72 | 1770.83 | G300E | 4010704.55 | 31.47 | G300E | 2650162.67 | 20.79
5239 | Story7 | B48 | 32 MPa RC Beam (42.5 cm x 25 cm) | Beam | 32MPa | Concrete Rectangular | 250 | 425 | 1062.5 | 4412.5 | 0.47 | 1146.98 | G300E | 2849214.29 | 22.36 | G300E | 1387894.2 | 10.89
5240 | Story7 | B49 | 32 MPa RC Beam (42.5 cm x 25 cm) | Beam | 32MPa | Concrete Rectangular | 250 | 425 | 1062.5 | 6812.5 | 0.72 | 1770.83 | G300E | 3782795.45 | 29.68 | G300E | 2644314.14 | 20.75
5241 | Story7 | B5 | 32 MPa RC Beam (42.5 cm x 25 cm) | Beam | 32MPa | Concrete Rectangular | 250 | 425 | 1062.5 | 4412.5 | 0.47 | 1146.98 | G300E | 2782989.71 | 21.84 | G300E | 1037337.61 | 8.14
5242 | Story7 | B50 | 32 MPa RC Beam (42.5 cm x 25 cm) | Beam | 32MPa | Concrete Rectangular | 250 | 425 | 1062.5 | 4412.5 | 0.47 | 1146.98 | G300E | 2577530.36 | 20.22 | G300E | 1309755.28 | 10.28
5243 | Story7 | B51 | 32 MPa RC Beam (42.5 cm x 25 cm) | Beam | 32MPa | Concrete Rectangular | 250 | 425 | 1062.5 | 7200 | 0.76 | 1871.56 | G300E | 4453669.57 | 34.95 | G300E | 2825354.03 | 22.17
5244 | Story7 | B55 | 32 MPa RC Beam (42.5 cm x 25 cm) | Beam | 32MPa | Concrete Rectangular | 250 | 425 | 1062.5 | 6812.5 | 0.72 | 1770.83 | G300E | 4213975.54 | 33.06 | G300E | 2097490.7 | 16.46
5245 | Story7 | B56 | 32 MPa RC Beam (42.5 cm x 25 cm) | Beam | 32MPa | Concrete Rectangular | 250 | 425 | 1062.5 | 4412.5 | 0.47 | 1146.98 | G300E | 2145735.71 | 16.84 | G300E | 1153477.46 | 9.05
5246 | Story7 | B57 | 32 MPa RC Beam (42.5 cm x 25 cm) | Beam | 32MPa | Concrete Rectangular | 250 | 425 | 1062.5 | 6812.5 | 0.72 | 1770.83 | G300E | 3783724.43 | 29.69 | G300E | 1440359.6 | 11.3
5247 | Story7 | B58 | 32 MPa RC Beam (42.5 cm x 25 cm) | Beam | 32MPa | Concrete Rectangular | 250 | 425 | 1062.5 | 4412.5 | 0.47 | 1146.98 | G300E | 1787062.5 | 14.02 | G300E | 1153477.46 | 9.05
5248 | Story7 | B59 | 32 MPa RC Beam (42.5 cm x 25 cm) | Beam | 32MPa | Concrete Rectangular | 250 | 425 | 1062.5 | 6812.5 | 0.72 | 1770.83 | G300E | 4010394.89 | 31.47 | G300E | 1446212.08 | 11.35
5249 | Story7 | B6 | 32 MPa RC Beam (42.5 cm x 25 cm) | Beam | 32MPa | Concrete Rectangular | 250 | 425 | 1062.5 | 6812.5 | 0.72 | 1770.83 | G300E | 3141491.48 | 24.65 | G300E | 2945302.78 | 23.11
5250 | Story7 | B60 | 32 MPa RC Beam (42.5 cm x 25 cm) | Beam | 32MPa | Concrete Rectangular | 250 | 425 | 1062.5 | 4412.5 | 0.47 | 1146.98 | G300E | 1950325 | 15.3 | G300E | 2072538.17 | 16.26
5251 | Story7 | B61 | 32 MPa RC Beam (42.5 cm x 25 cm) | Beam | 32MPa | Concrete Rectangular | 250 | 425 | 1062.5 | 4412.5 | 0.47 | 1146.98 | G300E | 3178891.07 | 24.94 | G300E | 2691447.4 | 21.12
5252 | Story7 | B62 | 32 MPa RC Beam (42.5 cm x 25 cm) | Beam | 32MPa | Concrete Rectangular | 250 | 425 | 1062.5 | 6812.5 | 0.72 | 1770.83 | G300E | 4010394.89 | 31.47 | G300E | 2650162.67 | 20.79
5253 | Story7 | B63 | 32 MPa RC Beam (42.5 cm x 25 cm) | Beam | 32MPa | Concrete Rectangular | 250 | 425 | 1062.5 | 4412.5 | 0.47 | 1146.98 | G300E | 2972133.93 | 23.32 | G300E | 1391750.64 | 10.92
5254 | Story7 | B64 | 32 MPa RC Beam (42.5 cm x 25 cm) | Beam | 32MPa | Concrete Rectangular | 250 | 425 | 1062.5 | 6812.5 | 0.72 | 1770.83 | G300E | 3783724.43 | 29.69 | G300E | 2644314.14 | 20.75
5255 | Story7 | B65 | 32 MPa RC Beam (42.5 cm x 25 cm) | Beam | 32MPa | Concrete Rectangular | 250 | 425 | 1062.5 | 4412.5 | 0.47 | 1146.98 | G300E | 2791536.61 | 21.9 | G300E | 1348824.74 | 10.58
5256 | Story7 | B66 | 32 MPa RC Beam (42.5 cm x 25 cm) | Beam | 32MPa | Concrete Rectangular | 250 | 425 | 1062.5 | 7200 | 0.76 | 1871.56 | G300E | 4465252.17 | 35.04 | G300E | 2825354.03 | 22.17
5257 | Story7 | B67 | 32 MPa RC Beam (42.5 cm x 25 cm) | Beam | 32MPa | Concrete Rectangular | 250 | 425 | 1062.5 | 4412.5 | 0.47 | 1146.98 | G300E | 3165821.67 | 24.84 | G300E | 2046657.74 | 16.06
5258 | Story7 | B69 | 32 MPa RC Beam (42.5 cm x 25 cm) | Beam | 32MPa | Concrete Rectangular | 250 | 425 | 1062.5 | 4412.5 | 0.47 | 1146.98 | G300E | 2916956.67 | 22.89 | G300E | 2010192.92 | 15.77
5259 | Story7 | B7 | 32 MPa RC Beam (42.5 cm x 25 cm) | Beam | 32MPa | Concrete Rectangular | 250 | 425 | 1062.5 | 4412.5 | 0.47 | 1146.98 | G300E | 2483291.96 | 19.48 | G300E | 1270685.83 | 9.97
5260 | Story7 | B70 | 32 MPa RC Beam (42.5 cm x 25 cm) | Beam | 32MPa | Concrete Rectangular | 250 | 425 | 1062.5 | 6812.5 | 0.72 | 1770.83 | G300E | 4224934.78 | 33.15 | G300E | 2097490.7 | 16.46
5261 | Story7 | B71 | 32 MPa RC Beam (42.5 cm x 25 cm) | Beam | 32MPa | Concrete Rectangular | 250 | 425 | 1062.5 | 4412.5 | 0.47 | 1146.98 | G300E | 2261406.25 | 17.74 | G300E | 1192546.91 | 9.36
5262 | Story7 | B72 | 32 MPa RC Beam (42.5 cm x 25 cm) | Beam | 32MPa | Concrete Rectangular | 250 | 425 | 1062.5 | 6812.5 | 0.72 | 1770.83 | G300E | 3783105.11 | 29.68 | G300E | 1440359.6 | 11.3
5263 | Story7 | B73 | 32 MPa RC Beam (42.5 cm x 25 cm) | Beam | 32MPa | Concrete Rectangular | 250 | 425 | 1062.5 | 4412.5 | 0.47 | 1146.98 | G300E | 1926371.43 | 15.12 | G300E | 1153477.46 | 9.05
5264 | Story7 | B74 | 32 MPa RC Beam (42.5 cm x 25 cm) | Beam | 32MPa | Concrete Rectangular | 250 | 425 | 1062.5 | 6812.5 | 0.72 | 1770.83 | G300E | 4010394.89 | 31.47 | G300E | 1446212.08 | 11.35
5265 | Story7 | B75 | 32 MPa RC Beam (42.5 cm x 25 cm) | Beam | 32MPa | Concrete Rectangular | 250 | 425 | 1062.5 | 4412.5 | 0.47 | 1146.98 | G300E | 1948749.11 | 15.29 | G300E | 2225714.96 | 17.46
5266 | Story7 | B76 | 32 MPa RC Beam (42.5 cm x 25 cm) | Beam | 32MPa | Concrete Rectangular | 250 | 425 | 1062.5 | 4412.5 | 0.47 | 1146.98 | G300E | 3169750.89 | 24.87 | G300E | 2691447.4 | 21.12
5267 | Story7 | B77 | 32 MPa RC Beam (42.5 cm x 25 cm) | Beam | 32MPa | Concrete Rectangular | 250 | 425 | 1062.5 | 6812.5 | 0.72 | 1770.83 | G300E | 4046625 | 31.75 | G300E | 2656811.37 | 20.85
5268 | Story7 | B78 | 32 MPa RC Beam (42.5 cm x 25 cm) | Beam | 32MPa | Concrete Rectangular | 250 | 425 | 1062.5 | 4412.5 | 0.47 | 1146.98 | G300E | 2984425.89 | 23.42 | G300E | 1387894.2 | 10.89
5269 | Story7 | B79 | 32 MPa RC Beam (42.5 cm x 25 cm) | Beam | 32MPa | Concrete Rectangular | 250 | 425 | 1062.5 | 6812.5 | 0.72 | 1770.83 | G300E | 3658931.82 | 28.71 | G300E | 2644314.14 | 20.75
5270 | Story7 | B8 | 32 MPa RC Beam (42.5 cm x 25 cm) | Beam | 32MPa | Concrete Rectangular | 250 | 425 | 1062.5 | 6812.5 | 0.72 | 1770.83 | G300E | 3136227.27 | 24.61 | G300E | 2493819.83 | 19.57
5271 | Story7 | B80 | 32 MPa RC Beam (42.5 cm x 25 cm) | Beam | 32MPa | Concrete Rectangular | 250 | 425 | 1062.5 | 4412.5 | 0.47 | 1146.98 | G300E | 2764746.43 | 21.69 | G300E | 1309755.28 | 10.28
5272 | Story7 | B81 | 32 MPa RC Beam (42.5 cm x 25 cm) | Beam | 32MPa | Concrete Rectangular | 250 | 425 | 1062.5 | 6812.5 | 0.72 | 1770.83 | G300E | 3770718.75 | 29.59 | G300E | 2605928.88 | 20.45
5273 | Story7 | B82 | 32 MPa RC Beam (42.5 cm x 25 cm) | Beam | 32MPa | Concrete Rectangular | 250 | 425 | 1062.5 | 4412.5 | 0.47 | 1146.98 | G300E | 2471000 | 19.39 | G300E | 1270685.83 | 9.97
5274 | Story7 | B83 | 32 MPa RC Beam (42.5 cm x 25 cm) | Beam | 32MPa | Concrete Rectangular | 250 | 425 | 1062.5 | 6812.5 | 0.72 | 1770.83 | G300E | 3229125 | 25.34 | G300E | 2567543.62 | 20.15
5275 | Story7 | B84 | 32 MPa RC Beam (42.5 cm x 25 cm) | Beam | 32MPa | Concrete Rectangular | 250 | 425 | 1062.5 | 4412.5 | 0.47 | 1146.98 | G300E | 2378967.86 | 18.67 | G300E | 1192546.91 | 9.36
5276 | Story7 | B85 | 32 MPa RC Beam (42.5 cm x 25 cm) | Beam | 32MPa | Concrete Rectangular | 250 | 425 | 1062.5 | 6812.5 | 0.72 | 1770.83 | G300E | 3771028.41 | 29.59 | G300E | 2605928.88 | 20.45
5277 | Story7 | B86 | 32 MPa RC Beam (42.5 cm x 25 cm) | Beam | 32MPa | Concrete Rectangular | 250 | 425 | 1062.5 | 4412.5 | 0.47 | 1146.98 | G300E | 2280001.79 | 17.89 | G300E | 1153477.46 | 9.05
5278 | Story7 | B87 | 32 MPa RC Beam (42.5 cm x 25 cm) | Beam | 32MPa | Concrete Rectangular | 250 | 425 | 1062.5 | 6812.5 | 0.72 | 1770.83 | G300E | 3658931.82 | 28.71 | G300E | 1440359.6 | 11.3
5279 | Story7 | B88 | 32 MPa RC Beam (42.5 cm x 25 cm) | Beam | 32MPa | Concrete Rectangular | 250 | 425 | 1062.5 | 4412.5 | 0.47 | 1146.98 | G300E | 1700703.57 | 13.34 | G300E | 1153477.46 | 9.05
5280 | Story7 | B89 | 32 MPa RC Beam (42.5 cm x 25 cm) | Beam | 32MPa | Concrete Rectangular | 250 | 425 | 1062.5 | 6812.5 | 0.72 | 1770.83 | G300E | 4046625 | 31.75 | G300E | 1452862.08 | 11.4
5281 | Story7 | B9 | 32 MPa RC Beam (42.5 cm x 25 cm) | Beam | 32MPa | Concrete Rectangular | 250 | 425 | 1062.5 | 4412.5 | 0.47 | 1146.98 | G300E | 2396617.86 | 18.8 | G300E | 1192546.91 | 9.36
5282 | Story7 | B90 | 32 MPa RC Beam (42.5 cm x 25 cm) | Beam | 32MPa | Concrete Rectangular | 250 | 425 | 1062.5 | 4412.5 | 0.47 | 1146.98 | G300E | 1951585.71 | 15.31 | G300E | 2378891.74 | 18.67
5283 | Story7 | B91 | 32 MPa RC Beam (42.5 cm x 25 cm) | Beam | 32MPa | Concrete Rectangular | 250 | 425 | 1062.5 | 4412.5 | 0.47 | 1146.98 | G300E | 3088119.64 | 24.23 | G300E | 2691447.4 | 21.12
5284 | Story7 | B92 | 32 MPa RC Beam (42.5 cm x 25 cm) | Beam | 32MPa | Concrete Rectangular | 250 | 425 | 1062.5 | 6812.5 | 0.72 | 1770.83 | G300E | 4054985.8 | 31.82 | G300E | 2657691.8 | 20.85
5285 | Story7 | B93 | 32 MPa RC Beam (42.5 cm x 25 cm) | Beam | 32MPa | Concrete Rectangular | 250 | 425 | 1062.5 | 4412.5 | 0.47 | 1146.98 | G300E | 2875689.29 | 22.56 | G300E | 1356955.56 | 10.65
5286 | Story7 | B94 | 32 MPa RC Beam (42.5 cm x 25 cm) | Beam | 32MPa | Concrete Rectangular | 250 | 425 | 1062.5 | 6812.5 | 0.72 | 1770.83 | G300E | 3668840.91 | 28.79 | G300E | 2644314.14 | 20.75
5287 | Story7 | B95 | 32 MPa RC Beam (42.5 cm x 25 cm) | Beam | 32MPa | Concrete Rectangular | 250 | 425 | 1062.5 | 4412.5 | 0.47 | 1146.98 | G300E | 2696037.5 | 21.15 | G300E | 1271757.43 | 9.98
5288 | Story7 | B96 | 32 MPa RC Beam (42.5 cm x 25 cm) | Beam | 32MPa | Concrete Rectangular | 250 | 425 | 1062.5 | 6812.5 | 0.72 | 1770.83 | G300E | 3683394.89 | 28.9 | G300E | 2605928.88 | 20.45
5289 | Story7 | B97 | 32 MPa RC Beam (42.5 cm x 25 cm) | Beam | 32MPa | Concrete Rectangular | 250 | 425 | 1062.5 | 4412.5 | 0.47 | 1146.98 | G300E | 2487704.46 | 19.52 | G300E | 1231616.37 | 9.66
5290 | Story7 | B98 | 32 MPa RC Beam (42.5 cm x 25 cm) | Beam | 32MPa | Concrete Rectangular | 250 | 425 | 1062.5 | 6812.5 | 0.72 | 1770.83 | G300E | 3659551.14 | 28.71 | G300E | 2042336.87 | 16.02
5291 | Story7 | B99 | 32 MPa RC Beam (42.5 cm x 25 cm) | Beam | 32MPa | Concrete Rectangular | 250 | 425 | 1062.5 | 4412.5 | 0.47 | 1146.98 | G300E | 2396933.04 | 18.81 | G300E | 1192546.91 | 9.36
5292 | Story8 | B1 | 32 MPa RC Beam (42.5 cm x 25 cm) | Beam | 32MPa | Concrete Rectangular | 250 | 425 | 1062.5 | 4412.5 | 0.47 | 1146.98 | G300E | 3066687.5 | 24.06 | G300E | 2691447.4 | 21.12
5293 | Story8 | B10 | 32 MPa RC Beam (42.5 cm x 25 cm) | Beam | 32MPa | Concrete Rectangular | 250 | 425 | 1062.5 | 6812.5 | 0.72 | 1770.83 | G300E | 3170909.09 | 24.88 | G300E | 2042336.87 | 16.02
5294 | Story8 | B100 | 32 MPa RC Beam (42.5 cm x 25 cm) | Beam | 32MPa | Concrete Rectangular | 250 | 425 | 1062.5 | 6812.5 | 0.72 | 1770.83 | G300E | 3767312.5 | 29.56 | G300E | 2003951.61 | 15.72
5295 | Story8 | B101 | 32 MPa RC Beam (42.5 cm x 25 cm) | Beam | 32MPa | Concrete Rectangular | 250 | 425 | 1062.5 | 4412.5 | 0.47 | 1146.98 | G300E | 2063158.93 | 16.19 | G300E | 1192546.91 | 9.36
5296 | Story8 | B102 | 32 MPa RC Beam (42.5 cm x 25 cm) | Beam | 32MPa | Concrete Rectangular | 250 | 425 | 1062.5 | 6812.5 | 0.72 | 1770.83 | G300E | 3665434.66 | 28.76 | G300E | 1440359.6 | 11.3
5297 | Story8 | B103 | 32 MPa RC Beam (42.5 cm x 25 cm) | Beam | 32MPa | Concrete Rectangular | 250 | 425 | 1062.5 | 4412.5 | 0.47 | 1146.98 | G300E | 1947803.57 | 15.28 | G300E | 1192546.91 | 9.36
5298 | Story8 | B104 | 32 MPa RC Beam (42.5 cm x 25 cm) | Beam | 32MPa | Concrete Rectangular | 250 | 425 | 1062.5 | 6812.5 | 0.72 | 1770.83 | G300E | 4053747.16 | 31.81 | G300E | 1454869.06 | 11.42
5299 | Story8 | B105 | 32 MPa RC Beam (42.5 cm x 25 cm) | Beam | 32MPa | Concrete Rectangular | 250 | 425 | 1062.5 | 4412.5 | 0.47 | 1146.98 | G300E | 1873421.43 | 14.7 | G300E | 2072538.17 | 16.26
5300 | Story8 | B106 | 32 MPa RC Beam (42.5 cm x 25 cm) | Beam | 32MPa | Concrete Rectangular | 250 | 425 | 1062.5 | 6812.5 | 0.72 | 1770.83 | G300E | 3418326.7 | 26.82 | G300E | 2644314.14 | 20.75
5301 | Story8 | B107 | 32 MPa RC Beam (42.5 cm x 25 cm) | Beam | 32MPa | Concrete Rectangular | 250 | 425 | 1062.5 | 6812.5 | 0.72 | 1770.83 | G300E | 3239034.09 | 25.41 | G300E | 2644314.14 | 20.75
5302 | Story8 | B108 | 32 MPa RC Beam (42.5 cm x 25 cm) | Beam | 32MPa | Concrete Rectangular | 250 | 425 | 1062.5 | 6812.5 | 0.72 | 1770.83 | G300E | 3216428.98 | 25.24 | G300E | 2945302.78 | 23.11
5303 | Story8 | B109 | 32 MPa RC Beam (42.5 cm x 25 cm) | Beam | 32MPa | Concrete Rectangular | 250 | 425 | 1062.5 | 6812.5 | 0.72 | 1770.83 | G300E | 3178960.23 | 24.94 | G300E | 2493819.83 | 19.57
5304 | Story8 | B11 | 32 MPa RC Beam (42.5 cm x 25 cm) | Beam | 32MPa | Concrete Rectangular | 250 | 425 | 1062.5 | 4412.5 | 0.47 | 1146.98 | G300E | 2063158.93 | 16.19 | G300E | 1192546.91 | 9.36
5305 | Story8 | B110 | 32 MPa RC Beam (42.5 cm x 25 cm) | Beam | 32MPa | Concrete Rectangular | 250 | 425 | 1062.5 | 6812.5 | 0.72 | 1770.83 | G300E | 3216119.32 | 25.23 | G300E | 2042336.87 | 16.02
5306 | Story8 | B111 | 32 MPa RC Beam (42.5 cm x 25 cm) | Beam | 32MPa | Concrete Rectangular | 250 | 425 | 1062.5 | 6812.5 | 0.72 | 1770.83 | G300E | 3239034.09 | 25.41 | G300E | 2042336.87 | 16.02
5307 | Story8 | B112 | 32 MPa RC Beam (42.5 cm x 25 cm) | Beam | 32MPa | Concrete Rectangular | 250 | 425 | 1062.5 | 6812.5 | 0.72 | 1770.83 | G300E | 3418326.7 | 26.82 | G300E | 2042336.87 | 16.02
5308 | Story8 | B12 | 32 MPa RC Beam (42.5 cm x 25 cm) | Beam | 32MPa | Concrete Rectangular | 250 | 425 | 1062.5 | 6812.5 | 0.72 | 1770.83 | G300E | 3187011.36 | 25.01 | G300E | 2042336.87 | 16.02
5309 | Story8 | B13 | 32 MPa RC Beam (42.5 cm x 25 cm) | Beam | 32MPa | Concrete Rectangular | 250 | 425 | 1062.5 | 4412.5 | 0.47 | 1146.98 | G300E | 1947803.57 | 15.28 | G300E | 1192546.91 | 9.36
5310 | Story8 | B14 | 32 MPa RC Beam (42.5 cm x 25 cm) | Beam | 32MPa | Concrete Rectangular | 250 | 425 | 1062.5 | 6812.5 | 0.72 | 1770.83 | G300E | 3367542.61 | 26.42 | G300E | 2042336.87 | 16.02
5311 | Story8 | B15 | 32 MPa RC Beam (42.5 cm x 25 cm) | Beam | 32MPa | Concrete Rectangular | 250 | 425 | 1062.5 | 4412.5 | 0.47 | 1146.98 | G300E | 1870900 | 14.68 | G300E | 2072538.17 | 16.26
5312 | Story8 | B16 | 32 MPa RC Beam (42.5 cm x 25 cm) | Beam | 32MPa | Concrete Rectangular | 250 | 425 | 1062.5 | 4412.5 | 0.47 | 1146.98 | G300E | 3149894.64 | 24.72 | G300E | 2691447.4 | 21.12
5313 | Story8 | B17 | 32 MPa RC Beam (42.5 cm x 25 cm) | Beam | 32MPa | Concrete Rectangular | 250 | 425 | 1062.5 | 6812.5 | 0.72 | 1770.83 | G300E | 3950321.02 | 31 | G300E | 2658819.66 | 20.86
5314 | Story8 | B18 | 32 MPa RC Beam (42.5 cm x 25 cm) | Beam | 32MPa | Concrete Rectangular | 250 | 425 | 1062.5 | 4412.5 | 0.47 | 1146.98 | G300E | 2980643.75 | 23.39 | G300E | 1387894.2 | 10.89
5315 | Story8 | B19 | 32 MPa RC Beam (42.5 cm x 25 cm) | Beam | 32MPa | Concrete Rectangular | 250 | 425 | 1062.5 | 6812.5 | 0.72 | 1770.83 | G300E | 3645926.14 | 28.61 | G300E | 2644314.14 | 20.75
5316 | Story8 | B2 | 32 MPa RC Beam (42.5 cm x 25 cm) | Beam | 32MPa | Concrete Rectangular | 250 | 425 | 1062.5 | 6812.5 | 0.72 | 1770.83 | G300E | 3374664.77 | 26.48 | G300E | 2644314.14 | 20.75
5317 | Story8 | B20 | 32 MPa RC Beam (42.5 cm x 25 cm) | Beam | 32MPa | Concrete Rectangular | 250 | 425 | 1062.5 | 4412.5 | 0.47 | 1146.98 | G300E | 2769789.29 | 21.73 | G300E | 1309755.28 | 10.28
5318 | Story8 | B21 | 32 MPa RC Beam (42.5 cm x 25 cm) | Beam | 32MPa | Concrete Rectangular | 250 | 425 | 1062.5 | 6812.5 | 0.72 | 1770.83 | G300E | 3537106.77 | 27.75 | G300E | 2664674.39 | 20.91
5319 | Story8 | B22 | 32 MPa RC Beam (42.5 cm x 25 cm) | Beam | 32MPa | Concrete Rectangular | 250 | 425 | 1062.5 | 4412.5 | 0.47 | 1146.98 | G300E | 2473836.61 | 19.41 | G300E | 1231616.37 | 9.66
5320 | Story8 | B23 | 32 MPa RC Beam (42.5 cm x 25 cm) | Beam | 32MPa | Concrete Rectangular | 250 | 425 | 1062.5 | 6812.5 | 0.72 | 1770.83 | G300E | 3640971.59 | 28.57 | G300E | 2042336.87 | 16.02
5321 | Story8 | B24 | 32 MPa RC Beam (42.5 cm x 25 cm) | Beam | 32MPa | Concrete Rectangular | 250 | 425 | 1062.5 | 4412.5 | 0.47 | 1146.98 | G300E | 2383695.54 | 18.7 | G300E | 1192546.91 | 9.36
5322 | Story8 | B25 | 32 MPa RC Beam (42.5 cm x 25 cm) | Beam | 32MPa | Concrete Rectangular | 250 | 425 | 1062.5 | 6812.5 | 0.72 | 1770.83 | G300E | 3567272.73 | 27.99 | G300E | 2003951.61 | 15.72
5323 | Story8 | B26 | 32 MPa RC Beam (42.5 cm x 25 cm) | Beam | 32MPa | Concrete Rectangular | 250 | 425 | 1062.5 | 4412.5 | 0.47 | 1146.98 | G300E | 2288511.61 | 17.96 | G300E | 1153477.46 | 9.05
5324 | Story8 | B27 | 32 MPa RC Beam (42.5 cm x 25 cm) | Beam | 32MPa | Concrete Rectangular | 250 | 425 | 1062.5 | 6812.5 | 0.72 | 1770.83 | G300E | 3649022.73 | 28.63 | G300E | 1440359.6 | 11.3
5325 | Story8 | B28 | 32 MPa RC Beam (42.5 cm x 25 cm) | Beam | 32MPa | Concrete Rectangular | 250 | 425 | 1062.5 | 4412.5 | 0.47 | 1146.98 | G300E | 1798093.75 | 14.11 | G300E | 1153477.46 | 9.05
5326 | Story8 | B29 | 32 MPa RC Beam (42.5 cm x 25 cm) | Beam | 32MPa | Concrete Rectangular | 250 | 425 | 1062.5 | 6812.5 | 0.72 | 1770.83 | G300E | 3861758.52 | 30.3 | G300E | 1454866.43 | 11.42
5327 | Story8 | B3 | 32 MPa RC Beam (42.5 cm x 25 cm) | Beam | 32MPa | Concrete Rectangular | 250 | 425 | 1062.5 | 4412.5 | 0.47 | 1146.98 | G300E | 2870331.25 | 22.52 | G300E | 1357925.36 | 10.65
5328 | Story8 | B30 | 32 MPa RC Beam (42.5 cm x 25 cm) | Beam | 32MPa | Concrete Rectangular | 250 | 425 | 1062.5 | 4412.5 | 0.47 | 1146.98 | G300E | 1950955.36 | 15.31 | G300E | 2378891.74 | 18.67
5329 | Story8 | B31 | 32 MPa RC Beam (42.5 cm x 25 cm) | Beam | 32MPa | Concrete Rectangular | 250 | 425 | 1062.5 | 4412.5 | 0.47 | 1146.98 | G300E | 3160925.89 | 24.8 | G300E | 2691447.4 | 21.12
5330 | Story8 | B32 | 32 MPa RC Beam (42.5 cm x 25 cm) | Beam | 32MPa | Concrete Rectangular | 250 | 425 | 1062.5 | 6812.5 | 0.72 | 1770.83 | G300E | 3863616.48 | 30.32 | G300E | 2657902.37 | 20.85
5331 | Story8 | B33 | 32 MPa RC Beam (42.5 cm x 25 cm) | Beam | 32MPa | Concrete Rectangular | 250 | 425 | 1062.5 | 4412.5 | 0.47 | 1146.98 | G300E | 2972449.11 | 23.32 | G300E | 1392523.54 | 10.93
5332 | Story8 | B34 | 32 MPa RC Beam (42.5 cm x 25 cm) | Beam | 32MPa | Concrete Rectangular | 250 | 425 | 1062.5 | 6812.5 | 0.72 | 1770.83 | G300E | 3648403.41 | 28.63 | G300E | 2644314.14 | 20.75
5333 | Story8 | B35 | 32 MPa RC Beam (42.5 cm x 25 cm) | Beam | 32MPa | Concrete Rectangular | 250 | 425 | 1062.5 | 4412.5 | 0.47 | 1146.98 | G300E | 2807295.54 | 22.03 | G300E | 1348824.74 | 10.58
5334 | Story8 | B36 | 32 MPa RC Beam (42.5 cm x 25 cm) | Beam | 32MPa | Concrete Rectangular | 250 | 425 | 1062.5 | 6812.5 | 0.72 | 1770.83 | G300E | 3005241.48 | 23.58 | G300E | 2644314.14 | 20.75
5335 | Story8 | B37 | 32 MPa RC Beam (42.5 cm x 25 cm) | Beam | 32MPa | Concrete Rectangular | 250 | 425 | 1062.5 | 4800 | 0.51 | 1247.71 | G300E | 3465920 | 27.19 | G300E | 2342245.44 | 18.38
5336 | Story8 | B38 | 32 MPa RC Beam (42.5 cm x 25 cm) | Beam | 32MPa | Concrete Rectangular | 250 | 425 | 1062.5 | 6812.5 | 0.72 | 1770.83 | G300E | 3124150.57 | 24.51 | G300E | 2567543.62 | 20.15
5337 | Story8 | B39 | 32 MPa RC Beam (42.5 cm x 25 cm) | Beam | 32MPa | Concrete Rectangular | 250 | 425 | 1062.5 | 4800 | 0.51 | 1247.71 | G300E | 3172480 | 24.89 | G300E | 2186725.44 | 17.16
5338 | Story8 | B4 | 32 MPa RC Beam (42.5 cm x 25 cm) | Beam | 32MPa | Concrete Rectangular | 250 | 425 | 1062.5 | 6812.5 | 0.72 | 1770.83 | G300E | 3207870 | 25.17 | G300E | 3028400.48 | 23.76
5339 | Story8 | B40 | 32 MPa RC Beam (42.5 cm x 25 cm) | Beam | 32MPa | Concrete Rectangular | 250 | 425 | 1062.5 | 6812.5 | 0.72 | 1770.83 | G300E | 3570369.32 | 28.01 | G300E | 2605928.88 | 20.45
5340 | Story8 | B41 | 32 MPa RC Beam (42.5 cm x 25 cm) | Beam | 32MPa | Concrete Rectangular | 250 | 425 | 1062.5 | 4412.5 | 0.47 | 1146.98 | G300E | 2270861.61 | 17.82 | G300E | 1231616.37 | 9.66
5341 | Story8 | B42 | 32 MPa RC Beam (42.5 cm x 25 cm) | Beam | 32MPa | Concrete Rectangular | 250 | 425 | 1062.5 | 6812.5 | 0.72 | 1770.83 | G300E | 3648713.07 | 28.63 | G300E | 1440359.6 | 11.3
5342 | Story8 | B43 | 32 MPa RC Beam (42.5 cm x 25 cm) | Beam | 32MPa | Concrete Rectangular | 250 | 425 | 1062.5 | 4412.5 | 0.47 | 1146.98 | G300E | 1934250.89 | 15.18 | G300E | 1153477.46 | 9.05
5343 | Story8 | B44 | 32 MPa RC Beam (42.5 cm x 25 cm) | Beam | 32MPa | Concrete Rectangular | 250 | 425 | 1062.5 | 6812.5 | 0.72 | 1770.83 | G300E | 3863616.48 | 30.32 | G300E | 1453953.09 | 11.41
5344 | Story8 | B45 | 32 MPa RC Beam (42.5 cm x 25 cm) | Beam | 32MPa | Concrete Rectangular | 250 | 425 | 1062.5 | 4412.5 | 0.47 | 1146.98 | G300E | 1951900.89 | 15.32 | G300E | 2225714.96 | 17.46
5345 | Story8 | B46 | 32 MPa RC Beam (42.5 cm x 25 cm) | Beam | 32MPa | Concrete Rectangular | 250 | 425 | 1062.5 | 4412.5 | 0.47 | 1146.98 | G300E | 3158404.46 | 24.78 | G300E | 2691447.4 | 21.12
5346 | Story8 | B47 | 32 MPa RC Beam (42.5 cm x 25 cm) | Beam | 32MPa | Concrete Rectangular | 250 | 425 | 1062.5 | 6812.5 | 0.72 | 1770.83 | G300E | 4018136.36 | 31.53 | G300E | 2650179.78 | 20.79
5347 | Story8 | B48 | 32 MPa RC Beam (42.5 cm x 25 cm) | Beam | 32MPa | Concrete Rectangular | 250 | 425 | 1062.5 | 4412.5 | 0.47 | 1146.98 | G300E | 2824000 | 22.16 | G300E | 1387894.2 | 10.89
5348 | Story8 | B49 | 32 MPa RC Beam (42.5 cm x 25 cm) | Beam | 32MPa | Concrete Rectangular | 250 | 425 | 1062.5 | 6812.5 | 0.72 | 1770.83 | G300E | 3800136.36 | 29.82 | G300E | 2644314.14 | 20.75
5349 | Story8 | B5 | 32 MPa RC Beam (42.5 cm x 25 cm) | Beam | 32MPa | Concrete Rectangular | 250 | 425 | 1062.5 | 4412.5 | 0.47 | 1146.98 | G300E | 2784027.94 | 21.84 | G300E | 1006188.67 | 7.89
5350 | Story8 | B50 | 32 MPa RC Beam (42.5 cm x 25 cm) | Beam | 32MPa | Concrete Rectangular | 250 | 425 | 1062.5 | 4412.5 | 0.47 | 1146.98 | G300E | 2558619.64 | 20.08 | G300E | 1270685.83 | 9.97
5351 | Story8 | B51 | 32 MPa RC Beam (42.5 cm x 25 cm) | Beam | 32MPa | Concrete Rectangular | 250 | 425 | 1062.5 | 7200 | 0.76 | 1871.56 | G300E | 4467130.43 | 35.05 | G300E | 2825354.03 | 22.17
5352 | Story8 | B55 | 32 MPa RC Beam (42.5 cm x 25 cm) | Beam | 32MPa | Concrete Rectangular | 250 | 425 | 1062.5 | 6812.5 | 0.72 | 1770.83 | G300E | 4227008.15 | 33.17 | G300E | 2097490.7 | 16.46
5353 | Story8 | B56 | 32 MPa RC Beam (42.5 cm x 25 cm) | Beam | 32MPa | Concrete Rectangular | 250 | 425 | 1062.5 | 4412.5 | 0.47 | 1146.98 | G300E | 2138801.79 | 16.78 | G300E | 1153477.46 | 9.05
5354 | Story8 | B57 | 32 MPa RC Beam (42.5 cm x 25 cm) | Beam | 32MPa | Concrete Rectangular | 250 | 425 | 1062.5 | 6812.5 | 0.72 | 1770.83 | G300E | 3800136.36 | 29.82 | G300E | 1440359.6 | 11.3
5355 | Story8 | B58 | 32 MPa RC Beam (42.5 cm x 25 cm) | Beam | 32MPa | Concrete Rectangular | 250 | 425 | 1062.5 | 4412.5 | 0.47 | 1146.98 | G300E | 1781389.29 | 13.98 | G300E | 1153477.46 | 9.05
5356 | Story8 | B59 | 32 MPa RC Beam (42.5 cm x 25 cm) | Beam | 32MPa | Concrete Rectangular | 250 | 425 | 1062.5 | 6812.5 | 0.72 | 1770.83 | G300E | 4018136.36 | 31.53 | G300E | 1446229.19 | 11.35
5357 | Story8 | B6 | 32 MPa RC Beam (42.5 cm x 25 cm) | Beam | 32MPa | Concrete Rectangular | 250 | 425 | 1062.5 | 6812.5 | 0.72 | 1770.83 | G300E | 3138394.89 | 24.63 | G300E | 2945302.78 | 23.11
5358 | Story8 | B60 | 32 MPa RC Beam (42.5 cm x 25 cm) | Beam | 32MPa | Concrete Rectangular | 250 | 425 | 1062.5 | 4412.5 | 0.47 | 1146.98 | G300E | 1948749.11 | 15.29 | G300E | 2072538.17 | 16.26
5359 | Story8 | B61 | 32 MPa RC Beam (42.5 cm x 25 cm) | Beam | 32MPa | Concrete Rectangular | 250 | 425 | 1062.5 | 4412.5 | 0.47 | 1146.98 | G300E | 3160610.71 | 24.8 | G300E | 2691447.4 | 21.12
5360 | Story8 | B62 | 32 MPa RC Beam (42.5 cm x 25 cm) | Beam | 32MPa | Concrete Rectangular | 250 | 425 | 1062.5 | 6812.5 | 0.72 | 1770.83 | G300E | 4018136.36 | 31.53 | G300E | 2650179.78 | 20.79
5361 | Story8 | B63 | 32 MPa RC Beam (42.5 cm x 25 cm) | Beam | 32MPa | Concrete Rectangular | 250 | 425 | 1062.5 | 4412.5 | 0.47 | 1146.98 | G300E | 2972449.11 | 23.32 | G300E | 1392518.18 | 10.93
5362 | Story8 | B64 | 32 MPa RC Beam (42.5 cm x 25 cm) | Beam | 32MPa | Concrete Rectangular | 250 | 425 | 1062.5 | 6812.5 | 0.72 | 1770.83 | G300E | 3800136.36 | 29.82 | G300E | 2644314.14 | 20.75
5363 | Story8 | B65 | 32 MPa RC Beam (42.5 cm x 25 cm) | Beam | 32MPa | Concrete Rectangular | 250 | 425 | 1062.5 | 4412.5 | 0.47 | 1146.98 | G300E | 2807295.54 | 22.03 | G300E | 1348824.74 | 10.58
5364 | Story8 | B66 | 32 MPa RC Beam (42.5 cm x 25 cm) | Beam | 32MPa | Concrete Rectangular | 250 | 425 | 1062.5 | 7200 | 0.76 | 1871.56 | G300E | 4478400 | 35.14 | G300E | 2825354.03 | 22.17
5365 | Story8 | B67 | 32 MPa RC Beam (42.5 cm x 25 cm) | Beam | 32MPa | Concrete Rectangular | 250 | 425 | 1062.5 | 4412.5 | 0.47 | 1146.98 | G300E | 3159938.33 | 24.79 | G300E | 2046657.74 | 16.06
5366 | Story8 | B69 | 32 MPa RC Beam (42.5 cm x 25 cm) | Beam | 32MPa | Concrete Rectangular | 250 | 425 | 1062.5 | 4412.5 | 0.47 | 1146.98 | G300E | 2917545 | 22.89 | G300E | 2010192.92 | 15.77
5367 | Story8 | B7 | 32 MPa RC Beam (42.5 cm x 25 cm) | Beam | 32MPa | Concrete Rectangular | 250 | 425 | 1062.5 | 4412.5 | 0.47 | 1146.98 | G300E | 2483607.14 | 19.49 | G300E | 1270685.83 | 9.97
5368 | Story8 | B70 | 32 MPa RC Beam (42.5 cm x 25 cm) | Beam | 32MPa | Concrete Rectangular | 250 | 425 | 1062.5 | 6812.5 | 0.72 | 1770.83 | G300E | 4237375 | 33.25 | G300E | 2097490.7 | 16.46
5369 | Story8 | B71 | 32 MPa RC Beam (42.5 cm x 25 cm) | Beam | 32MPa | Concrete Rectangular | 250 | 425 | 1062.5 | 4412.5 | 0.47 | 1146.98 | G300E | 2270861.61 | 17.82 | G300E | 1231616.37 | 9.66
5370 | Story8 | B72 | 32 MPa RC Beam (42.5 cm x 25 cm) | Beam | 32MPa | Concrete Rectangular | 250 | 425 | 1062.5 | 6812.5 | 0.72 | 1770.83 | G300E | 3800136.36 | 29.82 | G300E | 1440359.6 | 11.3
5371 | Story8 | B73 | 32 MPa RC Beam (42.5 cm x 25 cm) | Beam | 32MPa | Concrete Rectangular | 250 | 425 | 1062.5 | 4412.5 | 0.47 | 1146.98 | G300E | 1934250.89 | 15.18 | G300E | 1153477.46 | 9.05
5372 | Story8 | B74 | 32 MPa RC Beam (42.5 cm x 25 cm) | Beam | 32MPa | Concrete Rectangular | 250 | 425 | 1062.5 | 6812.5 | 0.72 | 1770.83 | G300E | 4018136.36 | 31.53 | G300E | 1446229.19 | 11.35
5373 | Story8 | B75 | 32 MPa RC Beam (42.5 cm x 25 cm) | Beam | 32MPa | Concrete Rectangular | 250 | 425 | 1062.5 | 4412.5 | 0.47 | 1146.98 | G300E | 1947803.57 | 15.28 | G300E | 2225714.96 | 17.46
5374 | Story8 | B76 | 32 MPa RC Beam (42.5 cm x 25 cm) | Beam | 32MPa | Concrete Rectangular | 250 | 425 | 1062.5 | 4412.5 | 0.47 | 1146.98 | G300E | 3149894.64 | 24.72 | G300E | 2691447.4 | 21.12
5375 | Story8 | B77 | 32 MPa RC Beam (42.5 cm x 25 cm) | Beam | 32MPa | Concrete Rectangular | 250 | 425 | 1062.5 | 6812.5 | 0.72 | 1770.83 | G300E | 4045386.36 | 31.74 | G300E | 2657902.37 | 20.85
5376 | Story8 | B78 | 32 MPa RC Beam (42.5 cm x 25 cm) | Beam | 32MPa | Concrete Rectangular | 250 | 425 | 1062.5 | 4412.5 | 0.47 | 1146.98 | G300E | 2980643.75 | 23.39 | G300E | 1387894.2 | 10.89
5377 | Story8 | B79 | 32 MPa RC Beam (42.5 cm x 25 cm) | Beam | 32MPa | Concrete Rectangular | 250 | 425 | 1062.5 | 6812.5 | 0.72 | 1770.83 | G300E | 3655835.23 | 28.69 | G300E | 2644314.14 | 20.75
5378 | Story8 | B8 | 32 MPa RC Beam (42.5 cm x 25 cm) | Beam | 32MPa | Concrete Rectangular | 250 | 425 | 1062.5 | 6812.5 | 0.72 | 1770.83 | G300E | 3130653.41 | 24.56 | G300E | 2493819.83 | 19.57
5379 | Story8 | B80 | 32 MPa RC Beam (42.5 cm x 25 cm) | Beam | 32MPa | Concrete Rectangular | 250 | 425 | 1062.5 | 4412.5 | 0.47 | 1146.98 | G300E | 2767267.86 | 21.71 | G300E | 1309755.28 | 10.28
5380 | Story8 | B81 | 32 MPa RC Beam (42.5 cm x 25 cm) | Beam | 32MPa | Concrete Rectangular | 250 | 425 | 1062.5 | 6812.5 | 0.72 | 1770.83 | G300E | 3768860.8 | 29.57 | G300E | 2605928.88 | 20.45
5381 | Story8 | B82 | 32 MPa RC Beam (42.5 cm x 25 cm) | Beam | 32MPa | Concrete Rectangular | 250 | 425 | 1062.5 | 4412.5 | 0.47 | 1146.98 | G300E | 2475412.5 | 19.42 | G300E | 1270685.83 | 9.97
5382 | Story8 | B83 | 32 MPa RC Beam (42.5 cm x 25 cm) | Beam | 32MPa | Concrete Rectangular | 250 | 425 | 1062.5 | 6812.5 | 0.72 | 1770.83 | G300E | 3215500 | 25.23 | G300E | 2567543.62 | 20.15
5383 | Story8 | B84 | 32 MPa RC Beam (42.5 cm x 25 cm) | Beam | 32MPa | Concrete Rectangular | 250 | 425 | 1062.5 | 4412.5 | 0.47 | 1146.98 | G300E | 2385271.43 | 18.72 | G300E | 1192546.91 | 9.36
5384 | Story8 | B85 | 32 MPa RC Beam (42.5 cm x 25 cm) | Beam | 32MPa | Concrete Rectangular | 250 | 425 | 1062.5 | 6812.5 | 0.72 | 1770.83 | G300E | 3768860.8 | 29.57 | G300E | 2605928.88 | 20.45
5385 | Story8 | B86 | 32 MPa RC Beam (42.5 cm x 25 cm) | Beam | 32MPa | Concrete Rectangular | 250 | 425 | 1062.5 | 4412.5 | 0.47 | 1146.98 | G300E | 2288511.61 | 17.96 | G300E | 1153477.46 | 9.05
5386 | Story8 | B87 | 32 MPa RC Beam (42.5 cm x 25 cm) | Beam | 32MPa | Concrete Rectangular | 250 | 425 | 1062.5 | 6812.5 | 0.72 | 1770.83 | G300E | 3656144.89 | 28.69 | G300E | 1440359.6 | 11.3
5387 | Story8 | B88 | 32 MPa RC Beam (42.5 cm x 25 cm) | Beam | 32MPa | Concrete Rectangular | 250 | 425 | 1062.5 | 4412.5 | 0.47 | 1146.98 | G300E | 1798093.75 | 14.11 | G300E | 1153477.46 | 9.05
5388 | Story8 | B89 | 32 MPa RC Beam (42.5 cm x 25 cm) | Beam | 32MPa | Concrete Rectangular | 250 | 425 | 1062.5 | 6812.5 | 0.72 | 1770.83 | G300E | 4045386.36 | 31.74 | G300E | 1453954.41 | 11.41
5389 | Story8 | B9 | 32 MPa RC Beam (42.5 cm x 25 cm) | Beam | 32MPa | Concrete Rectangular | 250 | 425 | 1062.5 | 4412.5 | 0.47 | 1146.98 | G300E | 2400715.18 | 18.84 | G300E | 1192546.91 | 9.36
5390 | Story8 | B90 | 32 MPa RC Beam (42.5 cm x 25 cm) | Beam | 32MPa | Concrete Rectangular | 250 | 425 | 1062.5 | 4412.5 | 0.47 | 1146.98 | G300E | 1949694.64 | 15.3 | G300E | 2378891.74 | 18.67
5391 | Story8 | B91 | 32 MPa RC Beam (42.5 cm x 25 cm) | Beam | 32MPa | Concrete Rectangular | 250 | 425 | 1062.5 | 4412.5 | 0.47 | 1146.98 | G300E | 3066372.32 | 24.06 | G300E | 2691447.4 | 21.12
5392 | Story8 | B92 | 32 MPa RC Beam (42.5 cm x 25 cm) | Beam | 32MPa | Concrete Rectangular | 250 | 425 | 1062.5 | 6812.5 | 0.72 | 1770.83 | G300E | 4053747.16 | 31.81 | G300E | 2658817.03 | 20.86
5393 | Story8 | B93 | 32 MPa RC Beam (42.5 cm x 25 cm) | Beam | 32MPa | Concrete Rectangular | 250 | 425 | 1062.5 | 4412.5 | 0.47 | 1146.98 | G300E | 2870961.61 | 22.53 | G300E | 1357570.39 | 10.65
5394 | Story8 | B94 | 32 MPa RC Beam (42.5 cm x 25 cm) | Beam | 32MPa | Concrete Rectangular | 250 | 425 | 1062.5 | 6812.5 | 0.72 | 1770.83 | G300E | 3665434.66 | 28.76 | G300E | 2644314.14 | 20.75
5395 | Story8 | B95 | 32 MPa RC Beam (42.5 cm x 25 cm) | Beam | 32MPa | Concrete Rectangular | 250 | 425 | 1062.5 | 4412.5 | 0.47 | 1146.98 | G300E | 2695407.14 | 21.15 | G300E | 1272354.85 | 9.98
5396 | Story8 | B96 | 32 MPa RC Beam (42.5 cm x 25 cm) | Beam | 32MPa | Concrete Rectangular | 250 | 425 | 1062.5 | 6812.5 | 0.72 | 1770.83 | G300E | 3767312.5 | 29.56 | G300E | 2605928.88 | 20.45
5397 | Story8 | B97 | 32 MPa RC Beam (42.5 cm x 25 cm) | Beam | 32MPa | Concrete Rectangular | 250 | 425 | 1062.5 | 4412.5 | 0.47 | 1146.98 | G300E | 2488965.18 | 19.53 | G300E | 1231616.37 | 9.66
5398 | Story8 | B98 | 32 MPa RC Beam (42.5 cm x 25 cm) | Beam | 32MPa | Concrete Rectangular | 250 | 425 | 1062.5 | 6812.5 | 0.72 | 1770.83 | G300E | 3649642.05 | 28.64 | G300E | 2042336.87 | 16.02
5399 | Story8 | B99 | 32 MPa RC Beam (42.5 cm x 25 cm) | Beam | 32MPa | Concrete Rectangular | 250 | 425 | 1062.5 | 4412.5 | 0.47 | 1146.98 | G300E | 2400400 | 18.83 | G300E | 1192546.91 | 9.36
5400 | Story9 | B1 | 32 MPa RC Beam (42.5 cm x 25 cm) | Beam | 32MPa | Concrete Rectangular | 250 | 425 | 1062.5 | 4425 | 0.47 | 1150.23 | G300E | 3029544.64 | 23.77 | G300E | 2699071.89 | 21.18
5401 | Story9 | B10 | 32 MPa RC Beam (42.5 cm x 25 cm) | Beam | 32MPa | Concrete Rectangular | 250 | 425 | 1062.5 | 6825 | 0.73 | 1774.08 | G300E | 3189136.36 | 25.02 | G300E | 2007628.58 | 15.75
5402 | Story9 | B100 | 32 MPa RC Beam (42.5 cm x 25 cm) | Beam | 32MPa | Concrete Rectangular | 250 | 425 | 1062.5 | 6825 | 0.73 | 1774.08 | G300E | 3789426.14 | 29.73 | G300E | 2007628.58 | 15.75
5403 | Story9 | B101 | 32 MPa RC Beam (42.5 cm x 25 cm) | Beam | 32MPa | Concrete Rectangular | 250 | 425 | 1062.5 | 4425 | 0.47 | 1150.23 | G300E | 2079117.86 | 16.31 | G300E | 1195925.23 | 9.38
5404 | Story9 | B102 | 32 MPa RC Beam (42.5 cm x 25 cm) | Beam | 32MPa | Concrete Rectangular | 250 | 425 | 1062.5 | 6825 | 0.73 | 1774.08 | G300E | 3685810.23 | 28.92 | G300E | 1443002.46 | 11.32
5405 | Story9 | B103 | 32 MPa RC Beam (42.5 cm x 25 cm) | Beam | 32MPa | Concrete Rectangular | 250 | 425 | 1062.5 | 4425 | 0.47 | 1150.23 | G300E | 1985244.64 | 15.58 | G300E | 1235105.37 | 9.69
5406 | Story9 | B104 | 32 MPa RC Beam (42.5 cm x 25 cm) | Beam | 32MPa | Concrete Rectangular | 250 | 425 | 1062.5 | 6825 | 0.73 | 1774.08 | G300E | 4083831.82 | 32.04 | G300E | 1458454.88 | 11.44
5407 | Story9 | B105 | 32 MPa RC Beam (42.5 cm x 25 cm) | Beam | 32MPa | Concrete Rectangular | 250 | 425 | 1062.5 | 4425 | 0.47 | 1150.23 | G300E | 1879676.79 | 14.75 | G300E | 2078409.38 | 16.31
5408 | Story9 | B106 | 32 MPa RC Beam (42.5 cm x 25 cm) | Beam | 32MPa | Concrete Rectangular | 250 | 425 | 1062.5 | 6825 | 0.73 | 1774.08 | G300E | 3437628.41 | 26.97 | G300E | 2649166.1 | 20.79
5409 | Story9 | B107 | 32 MPa RC Beam (42.5 cm x 25 cm) | Beam | 32MPa | Concrete Rectangular | 250 | 425 | 1062.5 | 6825 | 0.73 | 1774.08 | G300E | 3259247.73 | 25.57 | G300E | 2649166.1 | 20.79
5410 | Story9 | B108 | 32 MPa RC Beam (42.5 cm x 25 cm) | Beam | 32MPa | Concrete Rectangular | 250 | 425 | 1062.5 | 6825 | 0.73 | 1774.08 | G300E | 3232257.95 | 25.36 | G300E | 2912251.31 | 22.85
5411 | Story9 | B109 | 32 MPa RC Beam (42.5 cm x 25 cm) | Beam | 32MPa | Concrete Rectangular | 250 | 425 | 1062.5 | 6825 | 0.73 | 1774.08 | G300E | 3189136.36 | 25.02 | G300E | 2498395.64 | 19.6
5412 | Story9 | B11 | 32 MPa RC Beam (42.5 cm x 25 cm) | Beam | 32MPa | Concrete Rectangular | 250 | 425 | 1062.5 | 4425 | 0.47 | 1150.23 | G300E | 2079117.86 | 16.31 | G300E | 1195925.23 | 9.38
5413 | Story9 | B110 | 32 MPa RC Beam (42.5 cm x 25 cm) | Beam | 32MPa | Concrete Rectangular | 250 | 425 | 1062.5 | 6825 | 0.73 | 1774.08 | G300E | 3232257.95 | 25.36 | G300E | 2007628.58 | 15.75
5414 | Story9 | B111 | 32 MPa RC Beam (42.5 cm x 25 cm) | Beam | 32MPa | Concrete Rectangular | 250 | 425 | 1062.5 | 6825 | 0.73 | 1774.08 | G300E | 3258937.5 | 25.57 | G300E | 2649166.1 | 20.79
5415 | Story9 | B112 | 32 MPa RC Beam (42.5 cm x 25 cm) | Beam | 32MPa | Concrete Rectangular | 250 | 425 | 1062.5 | 6825 | 0.73 | 1774.08 | G300E | 3437628.41 | 26.97 | G300E | 2046084.28 | 16.05
5416 | Story9 | B12 | 32 MPa RC Beam (42.5 cm x 25 cm) | Beam | 32MPa | Concrete Rectangular | 250 | 425 | 1062.5 | 6825 | 0.73 | 1774.08 | G300E | 3208060.23 | 25.17 | G300E | 2649166.1 | 20.79
5417 | Story9 | B13 | 32 MPa RC Beam (42.5 cm x 25 cm) | Beam | 32MPa | Concrete Rectangular | 250 | 425 | 1062.5 | 4425 | 0.47 | 1150.23 | G300E | 1985244.64 | 15.58 | G300E | 1235105.37 | 9.69
5418 | Story9 | B14 | 32 MPa RC Beam (42.5 cm x 25 cm) | Beam | 32MPa | Concrete Rectangular | 250 | 425 | 1062.5 | 6825 | 0.73 | 1774.08 | G300E | 3388612.5 | 26.59 | G300E | 2046084.28 | 16.05
5419 | Story9 | B15 | 32 MPa RC Beam (42.5 cm x 25 cm) | Beam | 32MPa | Concrete Rectangular | 250 | 425 | 1062.5 | 4425 | 0.47 | 1150.23 | G300E | 1876832.14 | 14.73 | G300E | 2078409.38 | 16.31
5420 | Story9 | B16 | 32 MPa RC Beam (42.5 cm x 25 cm) | Beam | 32MPa | Concrete Rectangular | 250 | 425 | 1062.5 | 4425 | 0.47 | 1150.23 | G300E | 3113619.64 | 24.43 | G300E | 2699071.89 | 21.18
5421 | Story9 | B17 | 32 MPa RC Beam (42.5 cm x 25 cm) | Beam | 32MPa | Concrete Rectangular | 250 | 425 | 1062.5 | 6825 | 0.73 | 1774.08 | G300E | 3980836.36 | 31.24 | G300E | 2664613.24 | 20.91
5422 | Story9 | B18 | 32 MPa RC Beam (42.5 cm x 25 cm) | Beam | 32MPa | Concrete Rectangular | 250 | 425 | 1062.5 | 4425 | 0.47 | 1150.23 | G300E | 2971703.57 | 23.32 | G300E | 1391825.91 | 10.92
5423 | Story9 | B19 | 32 MPa RC Beam (42.5 cm x 25 cm) | Beam | 32MPa | Concrete Rectangular | 250 | 425 | 1062.5 | 6825 | 0.73 | 1774.08 | G300E | 3668437.5 | 28.78 | G300E | 2649166.1 | 20.79
5424 | Story9 | B2 | 32 MPa RC Beam (42.5 cm x 25 cm) | Beam | 32MPa | Concrete Rectangular | 250 | 425 | 1062.5 | 6825 | 0.73 | 1774.08 | G300E | 3396368.18 | 26.65 | G300E | 2649166.1 | 20.79
5425 | Story9 | B20 | 32 MPa RC Beam (42.5 cm x 25 cm) | Beam | 32MPa | Concrete Rectangular | 250 | 425 | 1062.5 | 4425 | 0.47 | 1150.23 | G300E | 2769417.86 | 21.73 | G300E | 1313465.64 | 10.31
5426 | Story9 | B21 | 32 MPa RC Beam (42.5 cm x 25 cm) | Beam | 32MPa | Concrete Rectangular | 250 | 425 | 1062.5 | 6825 | 0.73 | 1774.08 | G300E | 3638578.12 | 28.55 | G300E | 2669563.7 | 20.95
5427 | Story9 | B22 | 32 MPa RC Beam (42.5 cm x 25 cm) | Beam | 32MPa | Concrete Rectangular | 250 | 425 | 1062.5 | 4425 | 0.47 | 1150.23 | G300E | 2484637.5 | 19.5 | G300E | 1235105.37 | 9.69
5428 | Story9 | B23 | 32 MPa RC Beam (42.5 cm x 25 cm) | Beam | 32MPa | Concrete Rectangular | 250 | 425 | 1062.5 | 6825 | 0.73 | 1774.08 | G300E | 3658510.23 | 28.71 | G300E | 2046084.28 | 16.05
5429 | Story9 | B24 | 32 MPa RC Beam (42.5 cm x 25 cm) | Beam | 32MPa | Concrete Rectangular | 250 | 425 | 1062.5 | 4425 | 0.47 | 1150.23 | G300E | 2395821.43 | 18.8 | G300E | 1195925.23 | 9.38
5430 | Story9 | B25 | 32 MPa RC Beam (42.5 cm x 25 cm) | Beam | 32MPa | Concrete Rectangular | 250 | 425 | 1062.5 | 6825 | 0.73 | 1774.08 | G300E | 3589329.55 | 28.16 | G300E | 2007628.58 | 15.75
5431 | Story9 | B26 | 32 MPa RC Beam (42.5 cm x 25 cm) | Beam | 32MPa | Concrete Rectangular | 250 | 425 | 1062.5 | 4425 | 0.47 | 1150.23 | G300E | 2304792.86 | 18.08 | G300E | 1156745.1 | 9.08
5432 | Story9 | B27 | 32 MPa RC Beam (42.5 cm x 25 cm) | Beam | 32MPa | Concrete Rectangular | 250 | 425 | 1062.5 | 6825 | 0.73 | 1774.08 | G300E | 3670919.32 | 28.8 | G300E | 1443002.46 | 11.32
5433 | Story9 | B28 | 32 MPa RC Beam (42.5 cm x 25 cm) | Beam | 32MPa | Concrete Rectangular | 250 | 425 | 1062.5 | 4425 | 0.47 | 1150.23 | G300E | 1725117.86 | 13.54 | G300E | 1156745.1 | 9.08
5434 | Story9 | B29 | 32 MPa RC Beam (42.5 cm x 25 cm) | Beam | 32MPa | Concrete Rectangular | 250 | 425 | 1062.5 | 6825 | 0.73 | 1774.08 | G300E | 3891490.91 | 30.53 | G300E | 1458450.92 | 11.44
5435 | Story9 | B3 | 32 MPa RC Beam (42.5 cm x 25 cm) | Beam | 32MPa | Concrete Rectangular | 250 | 425 | 1062.5 | 4425 | 0.47 | 1150.23 | G300E | 2870244.64 | 22.52 | G300E | 1361572.03 | 10.68
5436 | Story9 | B30 | 32 MPa RC Beam (42.5 cm x 25 cm) | Beam | 32MPa | Concrete Rectangular | 250 | 425 | 1062.5 | 4425 | 0.47 | 1150.23 | G300E | 1957746.43 | 15.36 | G300E | 2385630.81 | 18.72
5437 | Story9 | B31 | 32 MPa RC Beam (42.5 cm x 25 cm) | Beam | 32MPa | Concrete Rectangular | 250 | 425 | 1062.5 | 4425 | 0.47 | 1150.23 | G300E | 3125630.36 | 24.52 | G300E | 2699071.89 | 21.18
5438 | Story9 | B32 | 32 MPa RC Beam (42.5 cm x 25 cm) | Beam | 32MPa | Concrete Rectangular | 250 | 425 | 1062.5 | 6825 | 0.73 | 1774.08 | G300E | 3892731.82 | 30.54 | G300E | 2663588.79 | 20.9
5439 | Story9 | B33 | 32 MPa RC Beam (42.5 cm x 25 cm) | Beam | 32MPa | Concrete Rectangular | 250 | 425 | 1062.5 | 4425 | 0.47 | 1150.23 | G300E | 2970123.21 | 23.3 | G300E | 1357247.93 | 10.65
5440 | Story9 | B34 | 32 MPa RC Beam (42.5 cm x 25 cm) | Beam | 32MPa | Concrete Rectangular | 250 | 425 | 1062.5 | 6825 | 0.73 | 1774.08 | G300E | 3669368.18 | 28.79 | G300E | 2649166.1 | 20.79
5441 | Story9 | B35 | 32 MPa RC Beam (42.5 cm x 25 cm) | Beam | 32MPa | Concrete Rectangular | 250 | 425 | 1062.5 | 4425 | 0.47 | 1150.23 | G300E | 2735914.29 | 21.47 | G300E | 1313465.64 | 10.31
5442 | Story9 | B36 | 32 MPa RC Beam (42.5 cm x 25 cm) | Beam | 32MPa | Concrete Rectangular | 250 | 425 | 1062.5 | 6825 | 0.73 | 1774.08 | G300E | 3015719.32 | 23.66 | G300E | 2610710.4 | 20.48
5443 | Story9 | B37 | 32 MPa RC Beam (42.5 cm x 25 cm) | Beam | 32MPa | Concrete Rectangular | 250 | 425 | 1062.5 | 4800 | 0.51 | 1247.71 | G300E | 3330560 | 26.13 | G300E | 2342245.44 | 18.38
5444 | Story9 | B38 | 32 MPa RC Beam (42.5 cm x 25 cm) | Beam | 32MPa | Concrete Rectangular | 250 | 425 | 1062.5 | 6825 | 0.73 | 1774.08 | G300E | 3132985.23 | 24.58 | G300E | 2572254.71 | 20.18
5445 | Story9 | B39 | 32 MPa RC Beam (42.5 cm x 25 cm) | Beam | 32MPa | Concrete Rectangular | 250 | 425 | 1062.5 | 4800 | 0.51 | 1247.71 | G300E | 3137600 | 24.62 | G300E | 2147058.32 | 16.85
5446 | Story9 | B4 | 32 MPa RC Beam (42.5 cm x 25 cm) | Beam | 32MPa | Concrete Rectangular | 250 | 425 | 1062.5 | 6825 | 0.73 | 1774.08 | G300E | 3224676 | 25.3 | G300E | 2900733.18 | 22.76
5447 | Story9 | B40 | 32 MPa RC Beam (42.5 cm x 25 cm) | Beam | 32MPa | Concrete Rectangular | 250 | 425 | 1062.5 | 6825 | 0.73 | 1774.08 | G300E | 3590570.45 | 28.17 | G300E | 2610710.4 | 20.48
5448 | Story9 | B41 | 32 MPa RC Beam (42.5 cm x 25 cm) | Beam | 32MPa | Concrete Rectangular | 250 | 425 | 1062.5 | 4425 | 0.47 | 1150.23 | G300E | 2287408.93 | 17.95 | G300E | 1235105.37 | 9.69
5449 | Story9 | B42 | 32 MPa RC Beam (42.5 cm x 25 cm) | Beam | 32MPa | Concrete Rectangular | 250 | 425 | 1062.5 | 6825 | 0.73 | 1774.08 | G300E | 3669057.95 | 28.79 | G300E | 1443002.46 | 11.32
5450 | Story9 | B43 | 32 MPa RC Beam (42.5 cm x 25 cm) | Beam | 32MPa | Concrete Rectangular | 250 | 425 | 1062.5 | 4425 | 0.47 | 1150.23 | G300E | 1948580.36 | 15.29 | G300E | 1195925.23 | 9.38
5451 | Story9 | B44 | 32 MPa RC Beam (42.5 cm x 25 cm) | Beam | 32MPa | Concrete Rectangular | 250 | 425 | 1062.5 | 6825 | 0.73 | 1774.08 | G300E | 3892731.82 | 30.54 | G300E | 1457430.43 | 11.44
5452 | Story9 | B45 | 32 MPa RC Beam (42.5 cm x 25 cm) | Beam | 32MPa | Concrete Rectangular | 250 | 425 | 1062.5 | 4425 | 0.47 | 1150.23 | G300E | 1959010.71 | 15.37 | G300E | 2232020.1 | 17.51
5453 | Story9 | B46 | 32 MPa RC Beam (42.5 cm x 25 cm) | Beam | 32MPa | Concrete Rectangular | 250 | 425 | 1062.5 | 4425 | 0.47 | 1150.23 | G300E | 3122785.71 | 24.5 | G300E | 2699071.89 | 21.18
5454 | Story9 | B47 | 32 MPa RC Beam (42.5 cm x 25 cm) | Beam | 32MPa | Concrete Rectangular | 250 | 425 | 1062.5 | 6825 | 0.73 | 1774.08 | G300E | 4059013.64 | 31.85 | G300E | 2654944.93 | 20.83
5455 | Story9 | B48 | 32 MPa RC Beam (42.5 cm x 25 cm) | Beam | 32MPa | Concrete Rectangular | 250 | 425 | 1062.5 | 4425 | 0.47 | 1150.23 | G300E | 2792807.14 | 21.91 | G300E | 1391825.91 | 10.92
5456 | Story9 | B49 | 32 MPa RC Beam (42.5 cm x 25 cm) | Beam | 32MPa | Concrete Rectangular | 250 | 425 | 1062.5 | 6825 | 0.73 | 1774.08 | G300E | 3847748.86 | 30.19 | G300E | 2649166.1 | 20.79
5457 | Story9 | B5 | 32 MPa RC Beam (42.5 cm x 25 cm) | Beam | 32MPa | Concrete Rectangular | 250 | 425 | 1062.5 | 4425 | 0.47 | 1150.23 | G300E | 2784105.88 | 21.85 | G300E | 1008359.82 | 7.91
5458 | Story9 | B50 | 32 MPa RC Beam (42.5 cm x 25 cm) | Beam | 32MPa | Concrete Rectangular | 250 | 425 | 1062.5 | 4425 | 0.47 | 1150.23 | G300E | 2534892.86 | 19.89 | G300E | 1235105.37 | 9.69
5459 | Story9 | B51 | 32 MPa RC Beam (42.5 cm x 25 cm) | Beam | 32MPa | Concrete Rectangular | 250 | 425 | 1062.5 | 7200 | 0.76 | 1871.56 | G300E | 4489669.57 | 35.23 | G300E | 2825354.03 | 22.17
5460 | Story9 | B55 | 32 MPa RC Beam (42.5 cm x 25 cm) | Beam | 32MPa | Concrete Rectangular | 250 | 425 | 1062.5 | 6825 | 0.73 | 1774.08 | G300E | 4255535.87 | 33.39 | G300E | 2101339.31 | 16.49
5461 | Story9 | B56 | 32 MPa RC Beam (42.5 cm x 25 cm) | Beam | 32MPa | Concrete Rectangular | 250 | 425 | 1062.5 | 4425 | 0.47 | 1150.23 | G300E | 2134746.43 | 16.75 | G300E | 1156745.1 | 9.08
5462 | Story9 | B57 | 32 MPa RC Beam (42.5 cm x 25 cm) | Beam | 32MPa | Concrete Rectangular | 250 | 425 | 1062.5 | 6825 | 0.73 | 1774.08 | G300E | 3847748.86 | 30.19 | G300E | 1443002.46 | 11.32
5463 | Story9 | B58 | 32 MPa RC Beam (42.5 cm x 25 cm) | Beam | 32MPa | Concrete Rectangular | 250 | 425 | 1062.5 | 4425 | 0.47 | 1150.23 | G300E | 1604378.57 | 12.59 | G300E | 1156745.1 | 9.08
5464 | Story9 | B59 | 32 MPa RC Beam (42.5 cm x 25 cm) | Beam | 32MPa | Concrete Rectangular | 250 | 425 | 1062.5 | 6825 | 0.73 | 1774.08 | G300E | 4059013.64 | 31.85 | G300E | 1448785.25 | 11.37
5465 | Story9 | B6 | 32 MPa RC Beam (42.5 cm x 25 cm) | Beam | 32MPa | Concrete Rectangular | 250 | 425 | 1062.5 | 6825 | 0.73 | 1774.08 | G300E | 3151909.09 | 24.73 | G300E | 2950707.01 | 23.15
5466 | Story9 | B60 | 32 MPa RC Beam (42.5 cm x 25 cm) | Beam | 32MPa | Concrete Rectangular | 250 | 425 | 1062.5 | 4425 | 0.47 | 1150.23 | G300E | 1955217.86 | 15.34 | G300E | 2078409.38 | 16.31
5467 | Story9 | B61 | 32 MPa RC Beam (42.5 cm x 25 cm) | Beam | 32MPa | Concrete Rectangular | 250 | 425 | 1062.5 | 4425 | 0.47 | 1150.23 | G300E | 3125946.43 | 24.53 | G300E | 2699071.89 | 21.18
5468 | Story9 | B62 | 32 MPa RC Beam (42.5 cm x 25 cm) | Beam | 32MPa | Concrete Rectangular | 250 | 425 | 1062.5 | 6825 | 0.73 | 1774.08 | G300E | 4059013.64 | 31.85 | G300E | 2654944.93 | 20.83
5469 | Story9 | B63 | 32 MPa RC Beam (42.5 cm x 25 cm) | Beam | 32MPa | Concrete Rectangular | 250 | 425 | 1062.5 | 4425 | 0.47 | 1150.23 | G300E | 2969807.14 | 23.3 | G300E | 1357243.9 | 10.65
5470 | Story9 | B64 | 32 MPa RC Beam (42.5 cm x 25 cm) | Beam | 32MPa | Concrete Rectangular | 250 | 425 | 1062.5 | 6825 | 0.73 | 1774.08 | G300E | 3847748.86 | 30.19 | G300E | 2649166.1 | 20.79
5471 | Story9 | B65 | 32 MPa RC Beam (42.5 cm x 25 cm) | Beam | 32MPa | Concrete Rectangular | 250 | 425 | 1062.5 | 4425 | 0.47 | 1150.23 | G300E | 2735914.29 | 21.47 | G300E | 1313465.64 | 10.31
5472 | Story9 | B66 | 32 MPa RC Beam (42.5 cm x 25 cm) | Beam | 32MPa | Concrete Rectangular | 250 | 425 | 1062.5 | 7200 | 0.76 | 1871.56 | G300E | 4499686.96 | 35.31 | G300E | 2825354.03 | 22.17
5473 | Story9 | B67 | 32 MPa RC Beam (42.5 cm x 25 cm) | Beam | 32MPa | Concrete Rectangular | 250 | 425 | 1062.5 | 4425 | 0.47 | 1150.23 | G300E | 3134670 | 24.6 | G300E | 2015887.52 | 15.82
5474 | Story9 | B69 | 32 MPa RC Beam (42.5 cm x 25 cm) | Beam | 32MPa | Concrete Rectangular | 250 | 425 | 1062.5 | 4425 | 0.47 | 1150.23 | G300E | 2894835 | 22.71 | G300E | 1979319.39 | 15.53
5475 | Story9 | B7 | 32 MPa RC Beam (42.5 cm x 25 cm) | Beam | 32MPa | Concrete Rectangular | 250 | 425 | 1062.5 | 4425 | 0.47 | 1150.23 | G300E | 2494435.71 | 19.57 | G300E | 1274285.5 | 10
5476 | Story9 | B70 | 32 MPa RC Beam (42.5 cm x 25 cm) | Beam | 32MPa | Concrete Rectangular | 250 | 425 | 1062.5 | 6825 | 0.73 | 1774.08 | G300E | 4265625 | 33.47 | G300E | 2101339.31 | 16.49
5477 | Story9 | B71 | 32 MPa RC Beam (42.5 cm x 25 cm) | Beam | 32MPa | Concrete Rectangular | 250 | 425 | 1062.5 | 4425 | 0.47 | 1150.23 | G300E | 2287408.93 | 17.95 | G300E | 1235105.37 | 9.69
5478 | Story9 | B72 | 32 MPa RC Beam (42.5 cm x 25 cm) | Beam | 32MPa | Concrete Rectangular | 250 | 425 | 1062.5 | 6825 | 0.73 | 1774.08 | G300E | 3847748.86 | 30.19 | G300E | 1443002.46 | 11.32
5479 | Story9 | B73 | 32 MPa RC Beam (42.5 cm x 25 cm) | Beam | 32MPa | Concrete Rectangular | 250 | 425 | 1062.5 | 4425 | 0.47 | 1150.23 | G300E | 1948580.36 | 15.29 | G300E | 1195925.23 | 9.38
5480 | Story9 | B74 | 32 MPa RC Beam (42.5 cm x 25 cm) | Beam | 32MPa | Concrete Rectangular | 250 | 425 | 1062.5 | 6825 | 0.73 | 1774.08 | G300E | 4059013.64 | 31.85 | G300E | 1448785.25 | 11.37
5481 | Story9 | B75 | 32 MPa RC Beam (42.5 cm x 25 cm) | Beam | 32MPa | Concrete Rectangular | 250 | 425 | 1062.5 | 4425 | 0.47 | 1150.23 | G300E | 1954269.64 | 15.33 | G300E | 2232020.1 | 17.51
5482 | Story9 | B76 | 32 MPa RC Beam (42.5 cm x 25 cm) | Beam | 32MPa | Concrete Rectangular | 250 | 425 | 1062.5 | 4425 | 0.47 | 1150.23 | G300E | 3113303.57 | 24.43 | G300E | 2699071.89 | 21.18
5483 | Story9 | B77 | 32 MPa RC Beam (42.5 cm x 25 cm) | Beam | 32MPa | Concrete Rectangular | 250 | 425 | 1062.5 | 6825 | 0.73 | 1774.08 | G300E | 4075145.45 | 31.98 | G300E | 2663590.11 | 20.9
5484 | Story9 | B78 | 32 MPa RC Beam (42.5 cm x 25 cm) | Beam | 32MPa | Concrete Rectangular | 250 | 425 | 1062.5 | 4425 | 0.47 | 1150.23 | G300E | 2971387.5 | 23.31 | G300E | 1391825.91 | 10.92
5485 | Story9 | B79 | 32 MPa RC Beam (42.5 cm x 25 cm) | Beam | 32MPa | Concrete Rectangular | 250 | 425 | 1062.5 | 6825 | 0.73 | 1774.08 | G300E | 3675262.5 | 28.84 | G300E | 2649166.1 | 20.79
5486 | Story9 | B8 | 32 MPa RC Beam (42.5 cm x 25 cm) | Beam | 32MPa | Concrete Rectangular | 250 | 425 | 1062.5 | 6825 | 0.73 | 1774.08 | G300E | 3142292.05 | 24.66 | G300E | 2498395.64 | 19.6
5487 | Story9 | B80 | 32 MPa RC Beam (42.5 cm x 25 cm) | Beam | 32MPa | Concrete Rectangular | 250 | 425 | 1062.5 | 4425 | 0.47 | 1150.23 | G300E | 2767205.36 | 21.71 | G300E | 1313465.64 | 10.31
5488 | Story9 | B81 | 32 MPa RC Beam (42.5 cm x 25 cm) | Beam | 32MPa | Concrete Rectangular | 250 | 425 | 1062.5 | 6825 | 0.73 | 1774.08 | G300E | 3790977.27 | 29.75 | G300E | 2610710.4 | 20.48
5489 | Story9 | B82 | 32 MPa RC Beam (42.5 cm x 25 cm) | Beam | 32MPa | Concrete Rectangular | 250 | 425 | 1062.5 | 4425 | 0.47 | 1150.23 | G300E | 2485585.71 | 19.5 | G300E | 1274285.5 | 10
5490 | Story9 | B83 | 32 MPa RC Beam (42.5 cm x 25 cm) | Beam | 32MPa | Concrete Rectangular | 250 | 425 | 1062.5 | 6825 | 0.73 | 1774.08 | G300E | 3223881.82 | 25.3 | G300E | 2572254.71 | 20.18
5491 | Story9 | B84 | 32 MPa RC Beam (42.5 cm x 25 cm) | Beam | 32MPa | Concrete Rectangular | 250 | 425 | 1062.5 | 4425 | 0.47 | 1150.23 | G300E | 2396453.57 | 18.8 | G300E | 1195925.23 | 9.38
5492 | Story9 | B85 | 32 MPa RC Beam (42.5 cm x 25 cm) | Beam | 32MPa | Concrete Rectangular | 250 | 425 | 1062.5 | 6825 | 0.73 | 1774.08 | G300E | 3790667.05 | 29.74 | G300E | 2610710.4 | 20.48
5493 | Story9 | B86 | 32 MPa RC Beam (42.5 cm x 25 cm) | Beam | 32MPa | Concrete Rectangular | 250 | 425 | 1062.5 | 4425 | 0.47 | 1150.23 | G300E | 2304792.86 | 18.08 | G300E | 1156745.1 | 9.08
5494 | Story9 | B87 | 32 MPa RC Beam (42.5 cm x 25 cm) | Beam | 32MPa | Concrete Rectangular | 250 | 425 | 1062.5 | 6825 | 0.73 | 1774.08 | G300E | 3674952.27 | 28.84 | G300E | 1443002.46 | 11.32
5495 | Story9 | B88 | 32 MPa RC Beam (42.5 cm x 25 cm) | Beam | 32MPa | Concrete Rectangular | 250 | 425 | 1062.5 | 4425 | 0.47 | 1150.23 | G300E | 1725117.86 | 13.54 | G300E | 1156745.1 | 9.08
5496 | Story9 | B89 | 32 MPa RC Beam (42.5 cm x 25 cm) | Beam | 32MPa | Concrete Rectangular | 250 | 425 | 1062.5 | 6825 | 0.73 | 1774.08 | G300E | 4075145.45 | 31.98 | G300E | 1457431.75 | 11.44
5497 | Story9 | B9 | 32 MPa RC Beam (42.5 cm x 25 cm) | Beam | 32MPa | Concrete Rectangular | 250 | 425 | 1062.5 | 4425 | 0.47 | 1150.23 | G300E | 2411625 | 18.92 | G300E | 1195925.23 | 9.38
5498 | Story9 | B90 | 32 MPa RC Beam (42.5 cm x 25 cm) | Beam | 32MPa | Concrete Rectangular | 250 | 425 | 1062.5 | 4425 | 0.47 | 1150.23 | G300E | 1956482.14 | 15.35 | G300E | 2385630.81 | 18.72
5499 | Story9 | B91 | 32 MPa RC Beam (42.5 cm x 25 cm) | Beam | 32MPa | Concrete Rectangular | 250 | 425 | 1062.5 | 4425 | 0.47 | 1150.23 | G300E | 3029544.64 | 23.77 | G300E | 2699071.89 | 21.18
5500 | Story9 | B92 | 32 MPa RC Beam (42.5 cm x 25 cm) | Beam | 32MPa | Concrete Rectangular | 250 | 425 | 1062.5 | 6825 | 0.73 | 1774.08 | G300E | 4083831.82 | 32.04 | G300E | 2664610.61 | 20.91
5501 | Story9 | B93 | 32 MPa RC Beam (42.5 cm x 25 cm) | Beam | 32MPa | Concrete Rectangular | 250 | 425 | 1062.5 | 4425 | 0.47 | 1150.23 | G300E | 2870560.71 | 22.52 | G300E | 1361220.08 | 10.68
5502 | Story9 | B94 | 32 MPa RC Beam (42.5 cm x 25 cm) | Beam | 32MPa | Concrete Rectangular | 250 | 425 | 1062.5 | 6825 | 0.73 | 1774.08 | G300E | 3685810.23 | 28.92 | G300E | 2649166.1 | 20.79
5503 | Story9 | B95 | 32 MPa RC Beam (42.5 cm x 25 cm) | Beam | 32MPa | Concrete Rectangular | 250 | 425 | 1062.5 | 4425 | 0.47 | 1150.23 | G300E | 2695141.07 | 21.15 | G300E | 1275728.21 | 10.01
5504 | Story9 | B96 | 32 MPa RC Beam (42.5 cm x 25 cm) | Beam | 32MPa | Concrete Rectangular | 250 | 425 | 1062.5 | 6825 | 0.73 | 1774.08 | G300E | 3789426.14 | 29.73 | G300E | 2610710.4 | 20.48
5505 | Story9 | B97 | 32 MPa RC Beam (42.5 cm x 25 cm) | Beam | 32MPa | Concrete Rectangular | 250 | 425 | 1062.5 | 4425 | 0.47 | 1150.23 | G300E | 2498860.71 | 19.61 | G300E | 1235105.37 | 9.69
5506 | Story9 | B98 | 32 MPa RC Beam (42.5 cm x 25 cm) | Beam | 32MPa | Concrete Rectangular | 250 | 425 | 1062.5 | 6825 | 0.73 | 1774.08 | G300E | 3664404.55 | 28.75 | G300E | 2046084.28 | 16.05
5507 | Story9 | B99 | 32 MPa RC Beam (42.5 cm x 25 cm) | Beam | 32MPa | Concrete Rectangular | 250 | 425 | 1062.5 | 4425 | 0.47 | 1150.23 | G300E | 2411625 | 18.92 | G300E | 1195925.23 | 9.38

## Columns
| Story | Label | Section | Structural_Element_Type | Material | Cross_Section_Type | Width_(mm) | Depth_(mm) | Area_(cm^2) | Length_(mm) | Volume_(m^3) | Mass_(kg) | Long._Rebar_Material | Long._Rebar_Volume_(mm^3) | Long._Rebar_Mass_(kg) | Tran._Rebar_Material | Tran._Rebar_Volume_(mm^3) | Tran._Rebar_Mass_(kg)
0 | Story1 | C1 | 32 MPa RC Column (85 cm x 85 cm) | Column | 32MPa | Concrete Rectangular | 850 | 850 | 7225 | 3175 | 2.29 | 5612.08 | G300E | 83018841.67 | 651.4 | G300E | 0 | 0
1 | Story1 | C10 | 32 MPa RC Column (85 cm x 85 cm) | Column | 32MPa | Concrete Rectangular | 850 | 850 | 7225 | 3175 | 2.29 | 5612.08 | G300E | 170799125 | 1340.15 | G300E | 0 | 0
2 | Story1 | C11 | 32 MPa RC Column (85 cm x 85 cm) | Column | 32MPa | Concrete Rectangular | 850 | 850 | 7225 | 3175 | 2.29 | 5612.08 | G300E | 164851291.67 | 1293.48 | G300E | 0 | 0
3 | Story1 | C12 | 32 MPa RC Column (85 cm x 85 cm) | Column | 32MPa | Concrete Rectangular | 850 | 850 | 7225 | 3175 | 2.29 | 5612.08 | G300E | 119058266.67 | 934.18 | G300E | 0 | 0
4 | Story1 | C13 | 32 MPa RC Column (85 cm x 85 cm) | Column | 32MPa | Concrete Rectangular | 850 | 850 | 7225 | 3175 | 2.29 | 5612.08 | G300E | 119073083.33 | 934.29 | G300E | 0 | 0
5 | Story1 | C14 | 32 MPa RC Column (85 cm x 85 cm) | Column | 32MPa | Concrete Rectangular | 850 | 850 | 7225 | 3175 | 2.29 | 5612.08 | G300E | 164940191.67 | 1294.18 | G300E | 0 | 0
6 | Story1 | C15 | 32 MPa RC Column (85 cm x 85 cm) | Column | 32MPa | Concrete Rectangular | 850 | 850 | 7225 | 3175 | 2.29 | 5612.08 | G300E | 170820291.67 | 1340.32 | G300E | 0 | 0
7 | Story1 | C16 | 32 MPa RC Column (85 cm x 85 cm) | Column | 32MPa | Concrete Rectangular | 850 | 850 | 7225 | 3175 | 2.29 | 5612.08 | G300E | 99962758.33 | 784.34 | G300E | 0 | 0
8 | Story1 | C17 | 32 MPa RC Column (85 cm x 85 cm) | Column | 32MPa | Concrete Rectangular | 850 | 850 | 7225 | 3175 | 2.29 | 5612.08 | G300E | 101487816.67 | 796.31 | G300E | 0 | 0
9 | Story1 | C18 | 32 MPa RC Column (85 cm x 85 cm) | Column | 32MPa | Concrete Rectangular | 850 | 850 | 7225 | 3175 | 2.29 | 5612.08 | G300E | 170226566.67 | 1335.66 | G300E | 0 | 0
10 | Story1 | C19 | 32 MPa RC Column (85 cm x 85 cm) | Column | 32MPa | Concrete Rectangular | 850 | 850 | 7225 | 3175 | 2.29 | 5612.08 | G300E | 161050816.67 | 1263.66 | G300E | 0 | 0
11 | Story1 | C2 | 32 MPa RC Column (85 cm x 85 cm) | Column | 32MPa | Concrete Rectangular | 850 | 850 | 7225 | 3175 | 2.29 | 5612.08 | G300E | 103326141.67 | 810.74 | G300E | 0 | 0
12 | Story1 | C20 | 32 MPa RC Column (85 cm x 85 cm) | Column | 32MPa | Concrete Rectangular | 850 | 850 | 7225 | 3175 | 2.29 | 5612.08 | G300E | 103900816.67 | 815.24 | G300E | 0 | 0
13 | Story1 | C21 | 32 MPa RC Column (85 cm x 85 cm) | Column | 32MPa | Concrete Rectangular | 850 | 850 | 7225 | 3175 | 2.29 | 5612.08 | G300E | 103670100 | 813.43 | G300E | 0 | 0
14 | Story1 | C22 | 32 MPa RC Column (85 cm x 85 cm) | Column | 32MPa | Concrete Rectangular | 850 | 850 | 7225 | 3175 | 2.29 | 5612.08 | G300E | 161142891.67 | 1264.39 | G300E | 0 | 0
15 | Story1 | C23 | 32 MPa RC Column (85 cm x 85 cm) | Column | 32MPa | Concrete Rectangular | 850 | 850 | 7225 | 3175 | 2.29 | 5612.08 | G300E | 170240325 | 1335.77 | G300E | 0 | 0
16 | Story1 | C24 | 32 MPa RC Column (85 cm x 85 cm) | Column | 32MPa | Concrete Rectangular | 850 | 850 | 7225 | 3175 | 2.29 | 5612.08 | G300E | 101484641.67 | 796.29 | G300E | 0 | 0
17 | Story1 | C25 | 32 MPa RC Column (85 cm x 85 cm) | Column | 32MPa | Concrete Rectangular | 850 | 850 | 7225 | 3175 | 2.29 | 5612.08 | G300E | 103983366.67 | 815.89 | G300E | 0 | 0
18 | Story1 | C26 | 32 MPa RC Column (85 cm x 85 cm) | Column | 32MPa | Concrete Rectangular | 850 | 850 | 7225 | 3175 | 2.29 | 5612.08 | G300E | 135768291.67 | 1065.29 | G300E | 0 | 0
19 | Story1 | C27 | 32 MPa RC Column (85 cm x 85 cm) | Column | 32MPa | Concrete Rectangular | 850 | 850 | 7225 | 3175 | 2.29 | 5612.08 | G300E | 121750666.67 | 955.3 | G300E | 0 | 0
20 | Story1 | C3 | 32 MPa RC Column (85 cm x 85 cm) | Column | 32MPa | Concrete Rectangular | 850 | 850 | 7225 | 3175 | 2.29 | 5612.08 | G300E | 101651858.33 | 797.6 | G300E | 0 | 0
21 | Story1 | C30 | 32 MPa RC Column (85 cm x 85 cm) | Column | 32MPa | Concrete Rectangular | 850 | 850 | 7225 | 3175 | 2.29 | 5612.08 | G300E | 121769716.67 | 955.45 | G300E | 0 | 0
22 | Story1 | C31 | 32 MPa RC Column (85 cm x 85 cm) | Column | 32MPa | Concrete Rectangular | 850 | 850 | 7225 | 3175 | 2.29 | 5612.08 | G300E | 135771466.67 | 1065.31 | G300E | 0 | 0
23 | Story1 | C32 | 32 MPa RC Column (85 cm x 85 cm) | Column | 32MPa | Concrete Rectangular | 850 | 850 | 7225 | 3175 | 2.29 | 5612.08 | G300E | 103983366.67 | 815.89 | G300E | 0 | 0
24 | Story1 | C33 | 32 MPa RC Column (85 cm x 85 cm) | Column | 32MPa | Concrete Rectangular | 850 | 850 | 7225 | 3175 | 2.29 | 5612.08 | G300E | 103983366.67 | 815.89 | G300E | 0 | 0
25 | Story1 | C34 | 32 MPa RC Column (85 cm x 85 cm) | Column | 32MPa | Concrete Rectangular | 850 | 850 | 7225 | 3175 | 2.29 | 5612.08 | G300E | 135771466.67 | 1065.31 | G300E | 0 | 0
26 | Story1 | C35 | 32 MPa RC Column (85 cm x 85 cm) | Column | 32MPa | Concrete Rectangular | 850 | 850 | 7225 | 3175 | 2.29 | 5612.08 | G300E | 121769716.67 | 955.45 | G300E | 0 | 0
27 | Story1 | C38 | 32 MPa RC Column (85 cm x 85 cm) | Column | 32MPa | Concrete Rectangular | 850 | 850 | 7225 | 3175 | 2.29 | 5612.08 | G300E | 121773950 | 955.48 | G300E | 0 | 0
28 | Story1 | C39 | 32 MPa RC Column (85 cm x 85 cm) | Column | 32MPa | Concrete Rectangular | 850 | 850 | 7225 | 3175 | 2.29 | 5612.08 | G300E | 135772525 | 1065.32 | G300E | 0 | 0
29 | Story1 | C4 | 32 MPa RC Column (85 cm x 85 cm) | Column | 32MPa | Concrete Rectangular | 850 | 850 | 7225 | 3175 | 2.29 | 5612.08 | G300E | 96198266.67 | 754.81 | G300E | 0 | 0
30 | Story1 | C40 | 32 MPa RC Column (85 cm x 85 cm) | Column | 32MPa | Concrete Rectangular | 850 | 850 | 7225 | 3175 | 2.29 | 5612.08 | G300E | 103983366.67 | 815.89 | G300E | 0 | 0
31 | Story1 | C41 | 32 MPa RC Column (85 cm x 85 cm) | Column | 32MPa | Concrete Rectangular | 850 | 850 | 7225 | 3175 | 2.29 | 5612.08 | G300E | 101484641.67 | 796.29 | G300E | 0 | 0
32 | Story1 | C42 | 32 MPa RC Column (85 cm x 85 cm) | Column | 32MPa | Concrete Rectangular | 850 | 850 | 7225 | 3175 | 2.29 | 5612.08 | G300E | 170240325 | 1335.77 | G300E | 0 | 0
33 | Story1 | C43 | 32 MPa RC Column (85 cm x 85 cm) | Column | 32MPa | Concrete Rectangular | 850 | 850 | 7225 | 3175 | 2.29 | 5612.08 | G300E | 161146066.67 | 1264.41 | G300E | 0 | 0
34 | Story1 | C44 | 32 MPa RC Column (85 cm x 85 cm) | Column | 32MPa | Concrete Rectangular | 850 | 850 | 7225 | 3175 | 2.29 | 5612.08 | G300E | 103754766.67 | 814.1 | G300E | 0 | 0
35 | Story1 | C45 | 32 MPa RC Column (85 cm x 85 cm) | Column | 32MPa | Concrete Rectangular | 850 | 850 | 7225 | 3175 | 2.29 | 5612.08 | G300E | 103754766.67 | 814.1 | G300E | 0 | 0
36 | Story1 | C46 | 32 MPa RC Column (85 cm x 85 cm) | Column | 32MPa | Concrete Rectangular | 850 | 850 | 7225 | 3175 | 2.29 | 5612.08 | G300E | 161143950 | 1264.4 | G300E | 0 | 0
37 | Story1 | C47 | 32 MPa RC Column (85 cm x 85 cm) | Column | 32MPa | Concrete Rectangular | 850 | 850 | 7225 | 3175 | 2.29 | 5612.08 | G300E | 170240325 | 1335.77 | G300E | 0 | 0
38 | Story1 | C48 | 32 MPa RC Column (85 cm x 85 cm) | Column | 32MPa | Concrete Rectangular | 850 | 850 | 7225 | 3175 | 2.29 | 5612.08 | G300E | 101485700 | 796.29 | G300E | 0 | 0
39 | Story1 | C49 | 32 MPa RC Column (85 cm x 85 cm) | Column | 32MPa | Concrete Rectangular | 850 | 850 | 7225 | 3175 | 2.29 | 5612.08 | G300E | 99963816.67 | 784.35 | G300E | 0 | 0
40 | Story1 | C5 | 32 MPa RC Column (85 cm x 85 cm) | Column | 32MPa | Concrete Rectangular | 850 | 850 | 7225 | 3175 | 2.29 | 5612.08 | G300E | 96249066.67 | 755.21 | G300E | 0 | 0
41 | Story1 | C50 | 32 MPa RC Column (85 cm x 85 cm) | Column | 32MPa | Concrete Rectangular | 850 | 850 | 7225 | 3175 | 2.29 | 5612.08 | G300E | 170821350 | 1340.33 | G300E | 0 | 0
42 | Story1 | C51 | 32 MPa RC Column (85 cm x 85 cm) | Column | 32MPa | Concrete Rectangular | 850 | 850 | 7225 | 3175 | 2.29 | 5612.08 | G300E | 164940191.67 | 1294.18 | G300E | 0 | 0
43 | Story1 | C52 | 32 MPa RC Column (85 cm x 85 cm) | Column | 32MPa | Concrete Rectangular | 850 | 850 | 7225 | 3175 | 2.29 | 5612.08 | G300E | 119096366.67 | 934.47 | G300E | 0 | 0
44 | Story1 | C53 | 32 MPa RC Column (85 cm x 85 cm) | Column | 32MPa | Concrete Rectangular | 850 | 850 | 7225 | 3175 | 2.29 | 5612.08 | G300E | 119096366.67 | 934.47 | G300E | 0 | 0
45 | Story1 | C54 | 32 MPa RC Column (85 cm x 85 cm) | Column | 32MPa | Concrete Rectangular | 850 | 850 | 7225 | 3175 | 2.29 | 5612.08 | G300E | 164940191.67 | 1294.18 | G300E | 0 | 0
46 | Story1 | C55 | 32 MPa RC Column (85 cm x 85 cm) | Column | 32MPa | Concrete Rectangular | 850 | 850 | 7225 | 3175 | 2.29 | 5612.08 | G300E | 170821350 | 1340.33 | G300E | 0 | 0
47 | Story1 | C56 | 32 MPa RC Column (85 cm x 85 cm) | Column | 32MPa | Concrete Rectangular | 850 | 850 | 7225 | 3175 | 2.29 | 5612.08 | G300E | 99963816.67 | 784.35 | G300E | 0 | 0
48 | Story1 | C57 | 32 MPa RC Column (85 cm x 85 cm) | Column | 32MPa | Concrete Rectangular | 850 | 850 | 7225 | 3175 | 2.29 | 5612.08 | G300E | 83009316.67 | 651.32 | G300E | 0 | 0
49 | Story1 | C58 | 32 MPa RC Column (85 cm x 85 cm) | Column | 32MPa | Concrete Rectangular | 850 | 850 | 7225 | 3175 | 2.29 | 5612.08 | G300E | 103357891.67 | 810.98 | G300E | 0 | 0
50 | Story1 | C59 | 32 MPa RC Column (85 cm x 85 cm) | Column | 32MPa | Concrete Rectangular | 850 | 850 | 7225 | 3175 | 2.29 | 5612.08 | G300E | 101355525 | 795.27 | G300E | 0 | 0
51 | Story1 | C6 | 32 MPa RC Column (85 cm x 85 cm) | Column | 32MPa | Concrete Rectangular | 850 | 850 | 7225 | 3175 | 2.29 | 5612.08 | G300E | 101349175 | 795.22 | G300E | 0 | 0
52 | Story1 | C60 | 32 MPa RC Column (85 cm x 85 cm) | Column | 32MPa | Concrete Rectangular | 850 | 850 | 7225 | 3175 | 2.29 | 5612.08 | G300E | 96255416.67 | 755.26 | G300E | 0 | 0
53 | Story1 | C61 | 32 MPa RC Column (85 cm x 85 cm) | Column | 32MPa | Concrete Rectangular | 850 | 850 | 7225 | 3175 | 2.29 | 5612.08 | G300E | 96255416.67 | 755.26 | G300E | 0 | 0
54 | Story1 | C62 | 32 MPa RC Column (85 cm x 85 cm) | Column | 32MPa | Concrete Rectangular | 850 | 850 | 7225 | 3175 | 2.29 | 5612.08 | G300E | 101354466.67 | 795.26 | G300E | 0 | 0
55 | Story1 | C63 | 32 MPa RC Column (85 cm x 85 cm) | Column | 32MPa | Concrete Rectangular | 850 | 850 | 7225 | 3175 | 2.29 | 5612.08 | G300E | 103357891.67 | 810.98 | G300E | 0 | 0
56 | Story1 | C64 | 32 MPa RC Column (85 cm x 85 cm) | Column | 32MPa | Concrete Rectangular | 850 | 850 | 7225 | 3175 | 2.29 | 5612.08 | G300E | 83009316.67 | 651.32 | G300E | 0 | 0
57 | Story1 | C7 | 32 MPa RC Column (85 cm x 85 cm) | Column | 32MPa | Concrete Rectangular | 850 | 850 | 7225 | 3175 | 2.29 | 5612.08 | G300E | 103354716.67 | 810.96 | G300E | 0 | 0
58 | Story1 | C8 | 32 MPa RC Column (85 cm x 85 cm) | Column | 32MPa | Concrete Rectangular | 850 | 850 | 7225 | 3175 | 2.29 | 5612.08 | G300E | 83006141.67 | 651.3 | G300E | 0 | 0
59 | Story1 | C9 | 32 MPa RC Column (85 cm x 85 cm) | Column | 32MPa | Concrete Rectangular | 850 | 850 | 7225 | 3175 | 2.29 | 5612.08 | G300E | 99970166.67 | 784.4 | G300E | 0 | 0
60 | Story10 | C1 | 32 MPa RC Column (75 cm x 75 cm) | Column | 32MPa | Concrete Rectangular | 750 | 750 | 5625 | 3050 | 1.72 | 4197.25 | G300E | 93208000 | 731.34 | G300E | 0 | 0
61 | Story10 | C10 | 32 MPa RC Column (75 cm x 75 cm) | Column | 32MPa | Concrete Rectangular | 750 | 750 | 5625 | 3050 | 1.72 | 4197.25 | G300E | 127087400 | 997.17 | G300E | 0 | 0
62 | Story10 | C11 | 32 MPa RC Column (75 cm x 75 cm) | Column | 32MPa | Concrete Rectangular | 750 | 750 | 5625 | 3050 | 1.72 | 4197.25 | G300E | 122579500 | 961.8 | G300E | 0 | 0
63 | Story10 | C12 | 32 MPa RC Column (75 cm x 75 cm) | Column | 32MPa | Concrete Rectangular | 750 | 750 | 5625 | 3050 | 1.72 | 4197.25 | G300E | 73794750 | 579.02 | G300E | 0 | 0
64 | Story10 | C13 | 32 MPa RC Column (75 cm x 75 cm) | Column | 32MPa | Concrete Rectangular | 750 | 750 | 5625 | 3050 | 1.72 | 4197.25 | G300E | 73770350 | 578.83 | G300E | 0 | 0
65 | Story10 | C14 | 32 MPa RC Column (75 cm x 75 cm) | Column | 32MPa | Concrete Rectangular | 750 | 750 | 5625 | 3050 | 1.72 | 4197.25 | G300E | 122613050 | 962.07 | G300E | 0 | 0
66 | Story10 | C15 | 32 MPa RC Column (75 cm x 75 cm) | Column | 32MPa | Concrete Rectangular | 750 | 750 | 5625 | 3050 | 1.72 | 4197.25 | G300E | 127104683.33 | 997.31 | G300E | 0 | 0
67 | Story10 | C16 | 32 MPa RC Column (75 cm x 75 cm) | Column | 32MPa | Concrete Rectangular | 750 | 750 | 5625 | 3050 | 1.72 | 4197.25 | G300E | 91473566.67 | 717.74 | G300E | 0 | 0
68 | Story10 | C17 | 32 MPa RC Column (75 cm x 75 cm) | Column | 32MPa | Concrete Rectangular | 750 | 750 | 5625 | 3050 | 1.72 | 4197.25 | G300E | 93528250 | 733.86 | G300E | 0 | 0
69 | Story10 | C18 | 32 MPa RC Column (75 cm x 75 cm) | Column | 32MPa | Concrete Rectangular | 750 | 750 | 5625 | 3050 | 1.72 | 4197.25 | G300E | 127104683.33 | 997.31 | G300E | 0 | 0
70 | Story10 | C19 | 32 MPa RC Column (75 cm x 75 cm) | Column | 32MPa | Concrete Rectangular | 750 | 750 | 5625 | 3050 | 1.72 | 4197.25 | G300E | 119550850 | 938.04 | G300E | 0 | 0
71 | Story10 | C2 | 32 MPa RC Column (75 cm x 75 cm) | Column | 32MPa | Concrete Rectangular | 750 | 750 | 5625 | 3050 | 1.72 | 4197.25 | G300E | 90211883.33 | 707.84 | G300E | 0 | 0
72 | Story10 | C20 | 32 MPa RC Column (75 cm x 75 cm) | Column | 32MPa | Concrete Rectangular | 750 | 750 | 5625 | 3050 | 1.72 | 4197.25 | G300E | 65367600 | 512.9 | G300E | 0 | 0
73 | Story10 | C21 | 32 MPa RC Column (75 cm x 75 cm) | Column | 32MPa | Concrete Rectangular | 750 | 750 | 5625 | 3050 | 1.72 | 4197.25 | G300E | 65403183.33 | 513.18 | G300E | 0 | 0
74 | Story10 | C22 | 32 MPa RC Column (75 cm x 75 cm) | Column | 32MPa | Concrete Rectangular | 750 | 750 | 5625 | 3050 | 1.72 | 4197.25 | G300E | 119596600 | 938.4 | G300E | 0 | 0
75 | Story10 | C23 | 32 MPa RC Column (75 cm x 75 cm) | Column | 32MPa | Concrete Rectangular | 750 | 750 | 5625 | 3050 | 1.72 | 4197.25 | G300E | 127116883.33 | 997.41 | G300E | 0 | 0
76 | Story10 | C24 | 32 MPa RC Column (75 cm x 75 cm) | Column | 32MPa | Concrete Rectangular | 750 | 750 | 5625 | 3050 | 1.72 | 4197.25 | G300E | 93525200 | 733.83 | G300E | 0 | 0
77 | Story10 | C25 | 32 MPa RC Column (75 cm x 75 cm) | Column | 32MPa | Concrete Rectangular | 750 | 750 | 5625 | 3050 | 1.72 | 4197.25 | G300E | 96529450 | 757.41 | G300E | 0 | 0
78 | Story10 | C26 | 32 MPa RC Column (75 cm x 75 cm) | Column | 32MPa | Concrete Rectangular | 750 | 750 | 5625 | 3050 | 1.72 | 4197.25 | G300E | 89866216.67 | 705.12 | G300E | 0 | 0
79 | Story10 | C27 | 32 MPa RC Column (75 cm x 75 cm) | Column | 32MPa | Concrete Rectangular | 750 | 750 | 5625 | 3050 | 1.72 | 4197.25 | G300E | 77039950 | 604.48 | G300E | 0 | 0
80 | Story10 | C3 | 32 MPa RC Column (75 cm x 75 cm) | Column | 32MPa | Concrete Rectangular | 750 | 750 | 5625 | 3050 | 1.72 | 4197.25 | G300E | 89300950 | 700.69 | G300E | 0 | 0
81 | Story10 | C30 | 32 MPa RC Column (75 cm x 75 cm) | Column | 32MPa | Concrete Rectangular | 750 | 750 | 5625 | 3050 | 1.72 | 4197.25 | G300E | 77045033.33 | 604.52 | G300E | 0 | 0
82 | Story10 | C31 | 32 MPa RC Column (75 cm x 75 cm) | Column | 32MPa | Concrete Rectangular | 750 | 750 | 5625 | 3050 | 1.72 | 4197.25 | G300E | 89870283.33 | 705.16 | G300E | 0 | 0
83 | Story10 | C32 | 32 MPa RC Column (75 cm x 75 cm) | Column | 32MPa | Concrete Rectangular | 750 | 750 | 5625 | 3050 | 1.72 | 4197.25 | G300E | 96528433.33 | 757.4 | G300E | 0 | 0
84 | Story10 | C33 | 32 MPa RC Column (75 cm x 75 cm) | Column | 32MPa | Concrete Rectangular | 750 | 750 | 5625 | 3050 | 1.72 | 4197.25 | G300E | 96529450 | 757.41 | G300E | 0 | 0
85 | Story10 | C34 | 32 MPa RC Column (75 cm x 75 cm) | Column | 32MPa | Concrete Rectangular | 750 | 750 | 5625 | 3050 | 1.72 | 4197.25 | G300E | 89870283.33 | 705.16 | G300E | 0 | 0
86 | Story10 | C35 | 32 MPa RC Column (75 cm x 75 cm) | Column | 32MPa | Concrete Rectangular | 750 | 750 | 5625 | 3050 | 1.72 | 4197.25 | G300E | 77044016.67 | 604.52 | G300E | 0 | 0
87 | Story10 | C38 | 32 MPa RC Column (75 cm x 75 cm) | Column | 32MPa | Concrete Rectangular | 750 | 750 | 5625 | 3050 | 1.72 | 4197.25 | G300E | 77046050 | 604.53 | G300E | 0 | 0
88 | Story10 | C39 | 32 MPa RC Column (75 cm x 75 cm) | Column | 32MPa | Concrete Rectangular | 750 | 750 | 5625 | 3050 | 1.72 | 4197.25 | G300E | 89870283.33 | 705.16 | G300E | 0 | 0
89 | Story10 | C4 | 32 MPa RC Column (75 cm x 75 cm) | Column | 32MPa | Concrete Rectangular | 750 | 750 | 5625 | 3050 | 1.72 | 4197.25 | G300E | 86227566.67 | 676.57 | G300E | 0 | 0
90 | Story10 | C40 | 32 MPa RC Column (75 cm x 75 cm) | Column | 32MPa | Concrete Rectangular | 750 | 750 | 5625 | 3050 | 1.72 | 4197.25 | G300E | 96529450 | 757.41 | G300E | 0 | 0
91 | Story10 | C41 | 32 MPa RC Column (75 cm x 75 cm) | Column | 32MPa | Concrete Rectangular | 750 | 750 | 5625 | 3050 | 1.72 | 4197.25 | G300E | 93527233.33 | 733.85 | G300E | 0 | 0
92 | Story10 | C42 | 32 MPa RC Column (75 cm x 75 cm) | Column | 32MPa | Concrete Rectangular | 750 | 750 | 5625 | 3050 | 1.72 | 4197.25 | G300E | 127117900 | 997.41 | G300E | 0 | 0
93 | Story10 | C43 | 32 MPa RC Column (75 cm x 75 cm) | Column | 32MPa | Concrete Rectangular | 750 | 750 | 5625 | 3050 | 1.72 | 4197.25 | G300E | 119599650 | 938.42 | G300E | 0 | 0
94 | Story10 | C44 | 32 MPa RC Column (75 cm x 75 cm) | Column | 32MPa | Concrete Rectangular | 750 | 750 | 5625 | 3050 | 1.72 | 4197.25 | G300E | 65396066.67 | 513.12 | G300E | 0 | 0
95 | Story10 | C45 | 32 MPa RC Column (75 cm x 75 cm) | Column | 32MPa | Concrete Rectangular | 750 | 750 | 5625 | 3050 | 1.72 | 4197.25 | G300E | 65396066.67 | 513.12 | G300E | 0 | 0
96 | Story10 | C46 | 32 MPa RC Column (75 cm x 75 cm) | Column | 32MPa | Concrete Rectangular | 750 | 750 | 5625 | 3050 | 1.72 | 4197.25 | G300E | 119599650 | 938.42 | G300E | 0 | 0
97 | Story10 | C47 | 32 MPa RC Column (75 cm x 75 cm) | Column | 32MPa | Concrete Rectangular | 750 | 750 | 5625 | 3050 | 1.72 | 4197.25 | G300E | 127117900 | 997.41 | G300E | 0 | 0
98 | Story10 | C48 | 32 MPa RC Column (75 cm x 75 cm) | Column | 32MPa | Concrete Rectangular | 750 | 750 | 5625 | 3050 | 1.72 | 4197.25 | G300E | 93527233.33 | 733.85 | G300E | 0 | 0
99 | Story10 | C49 | 32 MPa RC Column (75 cm x 75 cm) | Column | 32MPa | Concrete Rectangular | 750 | 750 | 5625 | 3050 | 1.72 | 4197.25 | G300E | 91475600 | 717.75 | G300E | 0 | 0
100 | Story10 | C5 | 32 MPa RC Column (75 cm x 75 cm) | Column | 32MPa | Concrete Rectangular | 750 | 750 | 5625 | 3050 | 1.72 | 4197.25 | G300E | 86190966.67 | 676.29 | G300E | 0 | 0
101 | Story10 | C50 | 32 MPa RC Column (75 cm x 75 cm) | Column | 32MPa | Concrete Rectangular | 750 | 750 | 5625 | 3050 | 1.72 | 4197.25 | G300E | 127105700 | 997.32 | G300E | 0 | 0
102 | Story10 | C51 | 32 MPa RC Column (75 cm x 75 cm) | Column | 32MPa | Concrete Rectangular | 750 | 750 | 5625 | 3050 | 1.72 | 4197.25 | G300E | 122616100 | 962.09 | G300E | 0 | 0
103 | Story10 | C52 | 32 MPa RC Column (75 cm x 75 cm) | Column | 32MPa | Concrete Rectangular | 750 | 750 | 5625 | 3050 | 1.72 | 4197.25 | G300E | 73777466.67 | 578.89 | G300E | 0 | 0
104 | Story10 | C53 | 32 MPa RC Column (75 cm x 75 cm) | Column | 32MPa | Concrete Rectangular | 750 | 750 | 5625 | 3050 | 1.72 | 4197.25 | G300E | 73777466.67 | 578.89 | G300E | 0 | 0
105 | Story10 | C54 | 32 MPa RC Column (75 cm x 75 cm) | Column | 32MPa | Concrete Rectangular | 750 | 750 | 5625 | 3050 | 1.72 | 4197.25 | G300E | 122615083.33 | 962.08 | G300E | 0 | 0
106 | Story10 | C55 | 32 MPa RC Column (75 cm x 75 cm) | Column | 32MPa | Concrete Rectangular | 750 | 750 | 5625 | 3050 | 1.72 | 4197.25 | G300E | 127105700 | 997.32 | G300E | 0 | 0
107 | Story10 | C56 | 32 MPa RC Column (75 cm x 75 cm) | Column | 32MPa | Concrete Rectangular | 750 | 750 | 5625 | 3050 | 1.72 | 4197.25 | G300E | 91475600 | 717.75 | G300E | 0 | 0
108 | Story10 | C57 | 32 MPa RC Column (75 cm x 75 cm) | Column | 32MPa | Concrete Rectangular | 750 | 750 | 5625 | 3050 | 1.72 | 4197.25 | G300E | 93199866.67 | 731.28 | G300E | 0 | 0
109 | Story10 | C58 | 32 MPa RC Column (75 cm x 75 cm) | Column | 32MPa | Concrete Rectangular | 750 | 750 | 5625 | 3050 | 1.72 | 4197.25 | G300E | 90172233.33 | 707.52 | G300E | 0 | 0
110 | Story10 | C59 | 32 MPa RC Column (75 cm x 75 cm) | Column | 32MPa | Concrete Rectangular | 750 | 750 | 5625 | 3050 | 1.72 | 4197.25 | G300E | 89292816.67 | 700.62 | G300E | 0 | 0
111 | Story10 | C6 | 32 MPa RC Column (75 cm x 75 cm) | Column | 32MPa | Concrete Rectangular | 750 | 750 | 5625 | 3050 | 1.72 | 4197.25 | G300E | 89288750 | 700.59 | G300E | 0 | 0
112 | Story10 | C60 | 32 MPa RC Column (75 cm x 75 cm) | Column | 32MPa | Concrete Rectangular | 750 | 750 | 5625 | 3050 | 1.72 | 4197.25 | G300E | 86197066.67 | 676.33 | G300E | 0 | 0
113 | Story10 | C61 | 32 MPa RC Column (75 cm x 75 cm) | Column | 32MPa | Concrete Rectangular | 750 | 750 | 5625 | 3050 | 1.72 | 4197.25 | G300E | 86197066.67 | 676.33 | G300E | 0 | 0
114 | Story10 | C62 | 32 MPa RC Column (75 cm x 75 cm) | Column | 32MPa | Concrete Rectangular | 750 | 750 | 5625 | 3050 | 1.72 | 4197.25 | G300E | 89292816.67 | 700.62 | G300E | 0 | 0
115 | Story10 | C63 | 32 MPa RC Column (75 cm x 75 cm) | Column | 32MPa | Concrete Rectangular | 750 | 750 | 5625 | 3050 | 1.72 | 4197.25 | G300E | 90172233.33 | 707.52 | G300E | 0 | 0
116 | Story10 | C64 | 32 MPa RC Column (75 cm x 75 cm) | Column | 32MPa | Concrete Rectangular | 750 | 750 | 5625 | 3050 | 1.72 | 4197.25 | G300E | 93200883.33 | 731.29 | G300E | 0 | 0
117 | Story10 | C7 | 32 MPa RC Column (75 cm x 75 cm) | Column | 32MPa | Concrete Rectangular | 750 | 750 | 5625 | 3050 | 1.72 | 4197.25 | G300E | 90169183.33 | 707.5 | G300E | 0 | 0
118 | Story10 | C8 | 32 MPa RC Column (75 cm x 75 cm) | Column | 32MPa | Concrete Rectangular | 750 | 750 | 5625 | 3050 | 1.72 | 4197.25 | G300E | 93198850 | 731.27 | G300E | 0 | 0
119 | Story10 | C9 | 32 MPa RC Column (75 cm x 75 cm) | Column | 32MPa | Concrete Rectangular | 750 | 750 | 5625 | 3050 | 1.72 | 4197.25 | G300E | 91479666.67 | 717.78 | G300E | 0 | 0
120 | Story11 | C1 | 32 MPa RC Column (75 cm x 75 cm) | Column | 32MPa | Concrete Rectangular | 750 | 750 | 5625 | 3050 | 1.72 | 4197.25 | G300E | 89394483.33 | 701.42 | G300E | 0 | 0
121 | Story11 | C10 | 32 MPa RC Column (75 cm x 75 cm) | Column | 32MPa | Concrete Rectangular | 750 | 750 | 5625 | 3050 | 1.72 | 4197.25 | G300E | 118275950 | 928.04 | G300E | 0 | 0
122 | Story11 | C11 | 32 MPa RC Column (75 cm x 75 cm) | Column | 32MPa | Concrete Rectangular | 750 | 750 | 5625 | 3050 | 1.72 | 4197.25 | G300E | 113580983.33 | 891.2 | G300E | 0 | 0
123 | Story11 | C12 | 32 MPa RC Column (75 cm x 75 cm) | Column | 32MPa | Concrete Rectangular | 750 | 750 | 5625 | 3050 | 1.72 | 4197.25 | G300E | 64401766.67 | 505.32 | G300E | 0 | 0
124 | Story11 | C13 | 32 MPa RC Column (75 cm x 75 cm) | Column | 32MPa | Concrete Rectangular | 750 | 750 | 5625 | 3050 | 1.72 | 4197.25 | G300E | 64370250 | 505.07 | G300E | 0 | 0
125 | Story11 | C14 | 32 MPa RC Column (75 cm x 75 cm) | Column | 32MPa | Concrete Rectangular | 750 | 750 | 5625 | 3050 | 1.72 | 4197.25 | G300E | 113610466.67 | 891.43 | G300E | 0 | 0
126 | Story11 | C15 | 32 MPa RC Column (75 cm x 75 cm) | Column | 32MPa | Concrete Rectangular | 750 | 750 | 5625 | 3050 | 1.72 | 4197.25 | G300E | 118294250 | 928.18 | G300E | 0 | 0
127 | Story11 | C16 | 32 MPa RC Column (75 cm x 75 cm) | Column | 32MPa | Concrete Rectangular | 750 | 750 | 5625 | 3050 | 1.72 | 4197.25 | G300E | 85314600 | 669.41 | G300E | 0 | 0
128 | Story11 | C17 | 32 MPa RC Column (75 cm x 75 cm) | Column | 32MPa | Concrete Rectangular | 750 | 750 | 5625 | 3050 | 1.72 | 4197.25 | G300E | 87519750 | 686.71 | G300E | 0 | 0
129 | Story11 | C18 | 32 MPa RC Column (75 cm x 75 cm) | Column | 32MPa | Concrete Rectangular | 750 | 750 | 5625 | 3050 | 1.72 | 4197.25 | G300E | 118292216.67 | 928.16 | G300E | 0 | 0
130 | Story11 | C19 | 32 MPa RC Column (75 cm x 75 cm) | Column | 32MPa | Concrete Rectangular | 750 | 750 | 5625 | 3050 | 1.72 | 4197.25 | G300E | 110405933.33 | 866.29 | G300E | 0 | 0
131 | Story11 | C2 | 32 MPa RC Column (75 cm x 75 cm) | Column | 32MPa | Concrete Rectangular | 750 | 750 | 5625 | 3050 | 1.72 | 4197.25 | G300E | 83271100 | 653.38 | G300E | 0 | 0
132 | Story11 | C20 | 32 MPa RC Column (75 cm x 75 cm) | Column | 32MPa | Concrete Rectangular | 750 | 750 | 5625 | 3050 | 1.72 | 4197.25 | G300E | 55843466.67 | 438.17 | G300E | 0 | 0
133 | Story11 | C21 | 32 MPa RC Column (75 cm x 75 cm) | Column | 32MPa | Concrete Rectangular | 750 | 750 | 5625 | 3050 | 1.72 | 4197.25 | G300E | 55909550 | 438.69 | G300E | 0 | 0
134 | Story11 | C22 | 32 MPa RC Column (75 cm x 75 cm) | Column | 32MPa | Concrete Rectangular | 750 | 750 | 5625 | 3050 | 1.72 | 4197.25 | G300E | 110450666.67 | 866.64 | G300E | 0 | 0
135 | Story11 | C23 | 32 MPa RC Column (75 cm x 75 cm) | Column | 32MPa | Concrete Rectangular | 750 | 750 | 5625 | 3050 | 1.72 | 4197.25 | G300E | 118304416.67 | 928.26 | G300E | 0 | 0
136 | Story11 | C24 | 32 MPa RC Column (75 cm x 75 cm) | Column | 32MPa | Concrete Rectangular | 750 | 750 | 5625 | 3050 | 1.72 | 4197.25 | G300E | 87516700 | 686.69 | G300E | 0 | 0
137 | Story11 | C25 | 32 MPa RC Column (75 cm x 75 cm) | Column | 32MPa | Concrete Rectangular | 750 | 750 | 5625 | 3050 | 1.72 | 4197.25 | G300E | 90904233.33 | 713.27 | G300E | 0 | 0
138 | Story11 | C26 | 32 MPa RC Column (75 cm x 75 cm) | Column | 32MPa | Concrete Rectangular | 750 | 750 | 5625 | 3050 | 1.72 | 4197.25 | G300E | 79287800 | 622.12 | G300E | 0 | 0
139 | Story11 | C27 | 32 MPa RC Column (75 cm x 75 cm) | Column | 32MPa | Concrete Rectangular | 750 | 750 | 5625 | 3050 | 1.72 | 4197.25 | G300E | 67467016.67 | 529.37 | G300E | 0 | 0
140 | Story11 | C3 | 32 MPa RC Column (75 cm x 75 cm) | Column | 32MPa | Concrete Rectangular | 750 | 750 | 5625 | 3050 | 1.72 | 4197.25 | G300E | 82387616.67 | 646.44 | G300E | 0 | 0
141 | Story11 | C30 | 32 MPa RC Column (75 cm x 75 cm) | Column | 32MPa | Concrete Rectangular | 750 | 750 | 5625 | 3050 | 1.72 | 4197.25 | G300E | 67468033.33 | 529.38 | G300E | 0 | 0
142 | Story11 | C31 | 32 MPa RC Column (75 cm x 75 cm) | Column | 32MPa | Concrete Rectangular | 750 | 750 | 5625 | 3050 | 1.72 | 4197.25 | G300E | 79292883.33 | 622.16 | G300E | 0 | 0
143 | Story11 | C32 | 32 MPa RC Column (75 cm x 75 cm) | Column | 32MPa | Concrete Rectangular | 750 | 750 | 5625 | 3050 | 1.72 | 4197.25 | G300E | 90904233.33 | 713.27 | G300E | 0 | 0
144 | Story11 | C33 | 32 MPa RC Column (75 cm x 75 cm) | Column | 32MPa | Concrete Rectangular | 750 | 750 | 5625 | 3050 | 1.72 | 4197.25 | G300E | 90904233.33 | 713.27 | G300E | 0 | 0
145 | Story11 | C34 | 32 MPa RC Column (75 cm x 75 cm) | Column | 32MPa | Concrete Rectangular | 750 | 750 | 5625 | 3050 | 1.72 | 4197.25 | G300E | 79291866.67 | 622.15 | G300E | 0 | 0
146 | Story11 | C35 | 32 MPa RC Column (75 cm x 75 cm) | Column | 32MPa | Concrete Rectangular | 750 | 750 | 5625 | 3050 | 1.72 | 4197.25 | G300E | 67468033.33 | 529.38 | G300E | 0 | 0
147 | Story11 | C38 | 32 MPa RC Column (75 cm x 75 cm) | Column | 32MPa | Concrete Rectangular | 750 | 750 | 5625 | 3050 | 1.72 | 4197.25 | G300E | 67470066.67 | 529.4 | G300E | 0 | 0
148 | Story11 | C39 | 32 MPa RC Column (75 cm x 75 cm) | Column | 32MPa | Concrete Rectangular | 750 | 750 | 5625 | 3050 | 1.72 | 4197.25 | G300E | 79293900 | 622.17 | G300E | 0 | 0
149 | Story11 | C4 | 32 MPa RC Column (75 cm x 75 cm) | Column | 32MPa | Concrete Rectangular | 750 | 750 | 5625 | 3050 | 1.72 | 4197.25 | G300E | 79830700 | 626.38 | G300E | 0 | 0
150 | Story11 | C40 | 32 MPa RC Column (75 cm x 75 cm) | Column | 32MPa | Concrete Rectangular | 750 | 750 | 5625 | 3050 | 1.72 | 4197.25 | G300E | 90904233.33 | 713.27 | G300E | 0 | 0
151 | Story11 | C41 | 32 MPa RC Column (75 cm x 75 cm) | Column | 32MPa | Concrete Rectangular | 750 | 750 | 5625 | 3050 | 1.72 | 4197.25 | G300E | 87517716.67 | 686.7 | G300E | 0 | 0
152 | Story11 | C42 | 32 MPa RC Column (75 cm x 75 cm) | Column | 32MPa | Concrete Rectangular | 750 | 750 | 5625 | 3050 | 1.72 | 4197.25 | G300E | 118305433.33 | 928.27 | G300E | 0 | 0
153 | Story11 | C43 | 32 MPa RC Column (75 cm x 75 cm) | Column | 32MPa | Concrete Rectangular | 750 | 750 | 5625 | 3050 | 1.72 | 4197.25 | G300E | 110452700 | 866.65 | G300E | 0 | 0
154 | Story11 | C44 | 32 MPa RC Column (75 cm x 75 cm) | Column | 32MPa | Concrete Rectangular | 750 | 750 | 5625 | 3050 | 1.72 | 4197.25 | G300E | 55892266.67 | 438.55 | G300E | 0 | 0
155 | Story11 | C45 | 32 MPa RC Column (75 cm x 75 cm) | Column | 32MPa | Concrete Rectangular | 750 | 750 | 5625 | 3050 | 1.72 | 4197.25 | G300E | 55892266.67 | 438.55 | G300E | 0 | 0
156 | Story11 | C46 | 32 MPa RC Column (75 cm x 75 cm) | Column | 32MPa | Concrete Rectangular | 750 | 750 | 5625 | 3050 | 1.72 | 4197.25 | G300E | 110452700 | 866.65 | G300E | 0 | 0
157 | Story11 | C47 | 32 MPa RC Column (75 cm x 75 cm) | Column | 32MPa | Concrete Rectangular | 750 | 750 | 5625 | 3050 | 1.72 | 4197.25 | G300E | 118305433.33 | 928.27 | G300E | 0 | 0
158 | Story11 | C48 | 32 MPa RC Column (75 cm x 75 cm) | Column | 32MPa | Concrete Rectangular | 750 | 750 | 5625 | 3050 | 1.72 | 4197.25 | G300E | 87517716.67 | 686.7 | G300E | 0 | 0
159 | Story11 | C49 | 32 MPa RC Column (75 cm x 75 cm) | Column | 32MPa | Concrete Rectangular | 750 | 750 | 5625 | 3050 | 1.72 | 4197.25 | G300E | 85315616.67 | 669.42 | G300E | 0 | 0
160 | Story11 | C5 | 32 MPa RC Column (75 cm x 75 cm) | Column | 32MPa | Concrete Rectangular | 750 | 750 | 5625 | 3050 | 1.72 | 4197.25 | G300E | 79781900 | 626 | G300E | 0 | 0
161 | Story11 | C50 | 32 MPa RC Column (75 cm x 75 cm) | Column | 32MPa | Concrete Rectangular | 750 | 750 | 5625 | 3050 | 1.72 | 4197.25 | G300E | 118294250 | 928.18 | G300E | 0 | 0
162 | Story11 | C51 | 32 MPa RC Column (75 cm x 75 cm) | Column | 32MPa | Concrete Rectangular | 750 | 750 | 5625 | 3050 | 1.72 | 4197.25 | G300E | 113611483.33 | 891.44 | G300E | 0 | 0
163 | Story11 | C52 | 32 MPa RC Column (75 cm x 75 cm) | Column | 32MPa | Concrete Rectangular | 750 | 750 | 5625 | 3050 | 1.72 | 4197.25 | G300E | 64377366.67 | 505.13 | G300E | 0 | 0
164 | Story11 | C53 | 32 MPa RC Column (75 cm x 75 cm) | Column | 32MPa | Concrete Rectangular | 750 | 750 | 5625 | 3050 | 1.72 | 4197.25 | G300E | 64377366.67 | 505.13 | G300E | 0 | 0
165 | Story11 | C54 | 32 MPa RC Column (75 cm x 75 cm) | Column | 32MPa | Concrete Rectangular | 750 | 750 | 5625 | 3050 | 1.72 | 4197.25 | G300E | 113611483.33 | 891.44 | G300E | 0 | 0
166 | Story11 | C55 | 32 MPa RC Column (75 cm x 75 cm) | Column | 32MPa | Concrete Rectangular | 750 | 750 | 5625 | 3050 | 1.72 | 4197.25 | G300E | 118294250 | 928.18 | G300E | 0 | 0
167 | Story11 | C56 | 32 MPa RC Column (75 cm x 75 cm) | Column | 32MPa | Concrete Rectangular | 750 | 750 | 5625 | 3050 | 1.72 | 4197.25 | G300E | 85315616.67 | 669.42 | G300E | 0 | 0
168 | Story11 | C57 | 32 MPa RC Column (75 cm x 75 cm) | Column | 32MPa | Concrete Rectangular | 750 | 750 | 5625 | 3050 | 1.72 | 4197.25 | G300E | 89385333.33 | 701.35 | G300E | 0 | 0
169 | Story11 | C58 | 32 MPa RC Column (75 cm x 75 cm) | Column | 32MPa | Concrete Rectangular | 750 | 750 | 5625 | 3050 | 1.72 | 4197.25 | G300E | 83223316.67 | 653 | G300E | 0 | 0
170 | Story11 | C59 | 32 MPa RC Column (75 cm x 75 cm) | Column | 32MPa | Concrete Rectangular | 750 | 750 | 5625 | 3050 | 1.72 | 4197.25 | G300E | 82414050 | 646.65 | G300E | 0 | 0
171 | Story11 | C6 | 32 MPa RC Column (75 cm x 75 cm) | Column | 32MPa | Concrete Rectangular | 750 | 750 | 5625 | 3050 | 1.72 | 4197.25 | G300E | 82408966.67 | 646.61 | G300E | 0 | 0
172 | Story11 | C60 | 32 MPa RC Column (75 cm x 75 cm) | Column | 32MPa | Concrete Rectangular | 750 | 750 | 5625 | 3050 | 1.72 | 4197.25 | G300E | 79788000 | 626.05 | G300E | 0 | 0
173 | Story11 | C61 | 32 MPa RC Column (75 cm x 75 cm) | Column | 32MPa | Concrete Rectangular | 750 | 750 | 5625 | 3050 | 1.72 | 4197.25 | G300E | 79788000 | 626.05 | G300E | 0 | 0
174 | Story11 | C62 | 32 MPa RC Column (75 cm x 75 cm) | Column | 32MPa | Concrete Rectangular | 750 | 750 | 5625 | 3050 | 1.72 | 4197.25 | G300E | 82414050 | 646.65 | G300E | 0 | 0
175 | Story11 | C63 | 32 MPa RC Column (75 cm x 75 cm) | Column | 32MPa | Concrete Rectangular | 750 | 750 | 5625 | 3050 | 1.72 | 4197.25 | G300E | 83223316.67 | 653 | G300E | 0 | 0
176 | Story11 | C64 | 32 MPa RC Column (75 cm x 75 cm) | Column | 32MPa | Concrete Rectangular | 750 | 750 | 5625 | 3050 | 1.72 | 4197.25 | G300E | 89386350 | 701.36 | G300E | 0 | 0
177 | Story11 | C7 | 32 MPa RC Column (75 cm x 75 cm) | Column | 32MPa | Concrete Rectangular | 750 | 750 | 5625 | 3050 | 1.72 | 4197.25 | G300E | 83220266.67 | 652.98 | G300E | 0 | 0
178 | Story11 | C8 | 32 MPa RC Column (75 cm x 75 cm) | Column | 32MPa | Concrete Rectangular | 750 | 750 | 5625 | 3050 | 1.72 | 4197.25 | G300E | 89384316.67 | 701.34 | G300E | 0 | 0
179 | Story11 | C9 | 32 MPa RC Column (75 cm x 75 cm) | Column | 32MPa | Concrete Rectangular | 750 | 750 | 5625 | 3050 | 1.72 | 4197.25 | G300E | 85321716.67 | 669.47 | G300E | 0 | 0
180 | Story12 | C1 | 32 MPa RC Column (75 cm x 75 cm) | Column | 32MPa | Concrete Rectangular | 750 | 750 | 5625 | 3050 | 1.72 | 4197.25 | G300E | 85535216.67 | 671.14 | G300E | 0 | 0
181 | Story12 | C10 | 32 MPa RC Column (75 cm x 75 cm) | Column | 32MPa | Concrete Rectangular | 750 | 750 | 5625 | 3050 | 1.72 | 4197.25 | G300E | 109030383.33 | 855.49 | G300E | 0 | 0
182 | Story12 | C11 | 32 MPa RC Column (75 cm x 75 cm) | Column | 32MPa | Concrete Rectangular | 750 | 750 | 5625 | 3050 | 1.72 | 4197.25 | G300E | 104140216.67 | 817.12 | G300E | 0 | 0
183 | Story12 | C12 | 32 MPa RC Column (75 cm x 75 cm) | Column | 32MPa | Concrete Rectangular | 750 | 750 | 5625 | 3050 | 1.72 | 4197.25 | G300E | 54185283.33 | 425.16 | G300E | 0 | 0
184 | Story12 | C13 | 32 MPa RC Column (75 cm x 75 cm) | Column | 32MPa | Concrete Rectangular | 750 | 750 | 5625 | 3050 | 1.72 | 4197.25 | G300E | 54143600 | 424.83 | G300E | 0 | 0
185 | Story12 | C14 | 32 MPa RC Column (75 cm x 75 cm) | Column | 32MPa | Concrete Rectangular | 750 | 750 | 5625 | 3050 | 1.72 | 4197.25 | G300E | 104162583.33 | 817.3 | G300E | 0 | 0
186 | Story12 | C15 | 32 MPa RC Column (75 cm x 75 cm) | Column | 32MPa | Concrete Rectangular | 750 | 750 | 5625 | 3050 | 1.72 | 4197.25 | G300E | 109047666.67 | 855.63 | G300E | 0 | 0
187 | Story12 | C16 | 32 MPa RC Column (75 cm x 75 cm) | Column | 32MPa | Concrete Rectangular | 750 | 750 | 5625 | 3050 | 1.72 | 4197.25 | G300E | 78924850 | 619.27 | G300E | 0 | 0
188 | Story12 | C17 | 32 MPa RC Column (75 cm x 75 cm) | Column | 32MPa | Concrete Rectangular | 750 | 750 | 5625 | 3050 | 1.72 | 4197.25 | G300E | 81306900 | 637.96 | G300E | 0 | 0
189 | Story12 | C18 | 32 MPa RC Column (75 cm x 75 cm) | Column | 32MPa | Concrete Rectangular | 750 | 750 | 5625 | 3050 | 1.72 | 4197.25 | G300E | 109059866.67 | 855.72 | G300E | 0 | 0
190 | Story12 | C19 | 32 MPa RC Column (75 cm x 75 cm) | Column | 32MPa | Concrete Rectangular | 750 | 750 | 5625 | 3050 | 1.72 | 4197.25 | G300E | 101360650 | 795.31 | G300E | 0 | 0
191 | Story12 | C2 | 32 MPa RC Column (75 cm x 75 cm) | Column | 32MPa | Concrete Rectangular | 750 | 750 | 5625 | 3050 | 1.72 | 4197.25 | G300E | 75973466.67 | 596.12 | G300E | 0 | 0
192 | Story12 | C20 | 32 MPa RC Column (75 cm x 75 cm) | Column | 32MPa | Concrete Rectangular | 750 | 750 | 5625 | 3050 | 1.72 | 4197.25 | G300E | 46590783.33 | 365.57 | G300E | 0 | 0
193 | Story12 | C21 | 32 MPa RC Column (75 cm x 75 cm) | Column | 32MPa | Concrete Rectangular | 750 | 750 | 5625 | 3050 | 1.72 | 4197.25 | G300E | 46670083.33 | 366.19 | G300E | 0 | 0
194 | Story12 | C22 | 32 MPa RC Column (75 cm x 75 cm) | Column | 32MPa | Concrete Rectangular | 750 | 750 | 5625 | 3050 | 1.72 | 4197.25 | G300E | 101396233.33 | 795.59 | G300E | 0 | 0
195 | Story12 | C23 | 32 MPa RC Column (75 cm x 75 cm) | Column | 32MPa | Concrete Rectangular | 750 | 750 | 5625 | 3050 | 1.72 | 4197.25 | G300E | 109074100 | 855.84 | G300E | 0 | 0
196 | Story12 | C24 | 32 MPa RC Column (75 cm x 75 cm) | Column | 32MPa | Concrete Rectangular | 750 | 750 | 5625 | 3050 | 1.72 | 4197.25 | G300E | 81302833.33 | 637.93 | G300E | 0 | 0
197 | Story12 | C25 | 32 MPa RC Column (75 cm x 75 cm) | Column | 32MPa | Concrete Rectangular | 750 | 750 | 5625 | 3050 | 1.72 | 4197.25 | G300E | 85119400 | 667.88 | G300E | 0 | 0
198 | Story12 | C26 | 32 MPa RC Column (75 cm x 75 cm) | Column | 32MPa | Concrete Rectangular | 750 | 750 | 5625 | 3050 | 1.72 | 4197.25 | G300E | 69247200 | 543.34 | G300E | 0 | 0
199 | Story12 | C27 | 32 MPa RC Column (75 cm x 75 cm) | Column | 32MPa | Concrete Rectangular | 750 | 750 | 5625 | 3050 | 1.72 | 4197.25 | G300E | 57357283.33 | 450.05 | G300E | 0 | 0
200 | Story12 | C3 | 32 MPa RC Column (75 cm x 75 cm) | Column | 32MPa | Concrete Rectangular | 750 | 750 | 5625 | 3050 | 1.72 | 4197.25 | G300E | 75222150 | 590.22 | G300E | 0 | 0
201 | Story12 | C30 | 32 MPa RC Column (75 cm x 75 cm) | Column | 32MPa | Concrete Rectangular | 750 | 750 | 5625 | 3050 | 1.72 | 4197.25 | G300E | 57357283.33 | 450.05 | G300E | 0 | 0
202 | Story12 | C31 | 32 MPa RC Column (75 cm x 75 cm) | Column | 32MPa | Concrete Rectangular | 750 | 750 | 5625 | 3050 | 1.72 | 4197.25 | G300E | 69250250 | 543.36 | G300E | 0 | 0
203 | Story12 | C32 | 32 MPa RC Column (75 cm x 75 cm) | Column | 32MPa | Concrete Rectangular | 750 | 750 | 5625 | 3050 | 1.72 | 4197.25 | G300E | 85119400 | 667.88 | G300E | 0 | 0
204 | Story12 | C33 | 32 MPa RC Column (75 cm x 75 cm) | Column | 32MPa | Concrete Rectangular | 750 | 750 | 5625 | 3050 | 1.72 | 4197.25 | G300E | 85119400 | 667.88 | G300E | 0 | 0
205 | Story12 | C34 | 32 MPa RC Column (75 cm x 75 cm) | Column | 32MPa | Concrete Rectangular | 750 | 750 | 5625 | 3050 | 1.72 | 4197.25 | G300E | 69250250 | 543.36 | G300E | 0 | 0
206 | Story12 | C35 | 32 MPa RC Column (75 cm x 75 cm) | Column | 32MPa | Concrete Rectangular | 750 | 750 | 5625 | 3050 | 1.72 | 4197.25 | G300E | 57357283.33 | 450.05 | G300E | 0 | 0
207 | Story12 | C38 | 32 MPa RC Column (75 cm x 75 cm) | Column | 32MPa | Concrete Rectangular | 750 | 750 | 5625 | 3050 | 1.72 | 4197.25 | G300E | 57357283.33 | 450.05 | G300E | 0 | 0
208 | Story12 | C39 | 32 MPa RC Column (75 cm x 75 cm) | Column | 32MPa | Concrete Rectangular | 750 | 750 | 5625 | 3050 | 1.72 | 4197.25 | G300E | 69252283.33 | 543.38 | G300E | 0 | 0
209 | Story12 | C4 | 32 MPa RC Column (75 cm x 75 cm) | Column | 32MPa | Concrete Rectangular | 750 | 750 | 5625 | 3050 | 1.72 | 4197.25 | G300E | 73639200 | 577.8 | G300E | 0 | 0
210 | Story12 | C40 | 32 MPa RC Column (75 cm x 75 cm) | Column | 32MPa | Concrete Rectangular | 750 | 750 | 5625 | 3050 | 1.72 | 4197.25 | G300E | 85119400 | 667.88 | G300E | 0 | 0
211 | Story12 | C41 | 32 MPa RC Column (75 cm x 75 cm) | Column | 32MPa | Concrete Rectangular | 750 | 750 | 5625 | 3050 | 1.72 | 4197.25 | G300E | 81303850 | 637.94 | G300E | 0 | 0
212 | Story12 | C42 | 32 MPa RC Column (75 cm x 75 cm) | Column | 32MPa | Concrete Rectangular | 750 | 750 | 5625 | 3050 | 1.72 | 4197.25 | G300E | 109074100 | 855.84 | G300E | 0 | 0
213 | Story12 | C43 | 32 MPa RC Column (75 cm x 75 cm) | Column | 32MPa | Concrete Rectangular | 750 | 750 | 5625 | 3050 | 1.72 | 4197.25 | G300E | 101397250 | 795.6 | G300E | 0 | 0
214 | Story12 | C44 | 32 MPa RC Column (75 cm x 75 cm) | Column | 32MPa | Concrete Rectangular | 750 | 750 | 5625 | 3050 | 1.72 | 4197.25 | G300E | 46645683.33 | 366 | G300E | 0 | 0
215 | Story12 | C45 | 32 MPa RC Column (75 cm x 75 cm) | Column | 32MPa | Concrete Rectangular | 750 | 750 | 5625 | 3050 | 1.72 | 4197.25 | G300E | 46645683.33 | 366 | G300E | 0 | 0
216 | Story12 | C46 | 32 MPa RC Column (75 cm x 75 cm) | Column | 32MPa | Concrete Rectangular | 750 | 750 | 5625 | 3050 | 1.72 | 4197.25 | G300E | 101397250 | 795.6 | G300E | 0 | 0
217 | Story12 | C47 | 32 MPa RC Column (75 cm x 75 cm) | Column | 32MPa | Concrete Rectangular | 750 | 750 | 5625 | 3050 | 1.72 | 4197.25 | G300E | 109074100 | 855.84 | G300E | 0 | 0
218 | Story12 | C48 | 32 MPa RC Column (75 cm x 75 cm) | Column | 32MPa | Concrete Rectangular | 750 | 750 | 5625 | 3050 | 1.72 | 4197.25 | G300E | 81304866.67 | 637.95 | G300E | 0 | 0
219 | Story12 | C49 | 32 MPa RC Column (75 cm x 75 cm) | Column | 32MPa | Concrete Rectangular | 750 | 750 | 5625 | 3050 | 1.72 | 4197.25 | G300E | 78926883.33 | 619.29 | G300E | 0 | 0
220 | Story12 | C5 | 32 MPa RC Column (75 cm x 75 cm) | Column | 32MPa | Concrete Rectangular | 750 | 750 | 5625 | 3050 | 1.72 | 4197.25 | G300E | 73587350 | 577.39 | G300E | 0 | 0
221 | Story12 | C50 | 32 MPa RC Column (75 cm x 75 cm) | Column | 32MPa | Concrete Rectangular | 750 | 750 | 5625 | 3050 | 1.72 | 4197.25 | G300E | 109048683.33 | 855.64 | G300E | 0 | 0
222 | Story12 | C51 | 32 MPa RC Column (75 cm x 75 cm) | Column | 32MPa | Concrete Rectangular | 750 | 750 | 5625 | 3050 | 1.72 | 4197.25 | G300E | 104164616.67 | 817.31 | G300E | 0 | 0
223 | Story12 | C52 | 32 MPa RC Column (75 cm x 75 cm) | Column | 32MPa | Concrete Rectangular | 750 | 750 | 5625 | 3050 | 1.72 | 4197.25 | G300E | 54149700 | 424.88 | G300E | 0 | 0
224 | Story12 | C53 | 32 MPa RC Column (75 cm x 75 cm) | Column | 32MPa | Concrete Rectangular | 750 | 750 | 5625 | 3050 | 1.72 | 4197.25 | G300E | 54149700 | 424.88 | G300E | 0 | 0
225 | Story12 | C54 | 32 MPa RC Column (75 cm x 75 cm) | Column | 32MPa | Concrete Rectangular | 750 | 750 | 5625 | 3050 | 1.72 | 4197.25 | G300E | 104164616.67 | 817.31 | G300E | 0 | 0
226 | Story12 | C55 | 32 MPa RC Column (75 cm x 75 cm) | Column | 32MPa | Concrete Rectangular | 750 | 750 | 5625 | 3050 | 1.72 | 4197.25 | G300E | 109048683.33 | 855.64 | G300E | 0 | 0
227 | Story12 | C56 | 32 MPa RC Column (75 cm x 75 cm) | Column | 32MPa | Concrete Rectangular | 750 | 750 | 5625 | 3050 | 1.72 | 4197.25 | G300E | 78926883.33 | 619.29 | G300E | 0 | 0
228 | Story12 | C57 | 32 MPa RC Column (75 cm x 75 cm) | Column | 32MPa | Concrete Rectangular | 750 | 750 | 5625 | 3050 | 1.72 | 4197.25 | G300E | 85526066.67 | 671.07 | G300E | 0 | 0
229 | Story12 | C58 | 32 MPa RC Column (75 cm x 75 cm) | Column | 32MPa | Concrete Rectangular | 750 | 750 | 5625 | 3050 | 1.72 | 4197.25 | G300E | 75915516.67 | 595.66 | G300E | 0 | 0
230 | Story12 | C59 | 32 MPa RC Column (75 cm x 75 cm) | Column | 32MPa | Concrete Rectangular | 750 | 750 | 5625 | 3050 | 1.72 | 4197.25 | G300E | 75275016.67 | 590.64 | G300E | 0 | 0
231 | Story12 | C6 | 32 MPa RC Column (75 cm x 75 cm) | Column | 32MPa | Concrete Rectangular | 750 | 750 | 5625 | 3050 | 1.72 | 4197.25 | G300E | 75269933.33 | 590.6 | G300E | 0 | 0
232 | Story12 | C60 | 32 MPa RC Column (75 cm x 75 cm) | Column | 32MPa | Concrete Rectangular | 750 | 750 | 5625 | 3050 | 1.72 | 4197.25 | G300E | 73593450 | 577.44 | G300E | 0 | 0
233 | Story12 | C61 | 32 MPa RC Column (75 cm x 75 cm) | Column | 32MPa | Concrete Rectangular | 750 | 750 | 5625 | 3050 | 1.72 | 4197.25 | G300E | 73593450 | 577.44 | G300E | 0 | 0
234 | Story12 | C62 | 32 MPa RC Column (75 cm x 75 cm) | Column | 32MPa | Concrete Rectangular | 750 | 750 | 5625 | 3050 | 1.72 | 4197.25 | G300E | 75275016.67 | 590.64 | G300E | 0 | 0
235 | Story12 | C63 | 32 MPa RC Column (75 cm x 75 cm) | Column | 32MPa | Concrete Rectangular | 750 | 750 | 5625 | 3050 | 1.72 | 4197.25 | G300E | 75915516.67 | 595.66 | G300E | 0 | 0
236 | Story12 | C64 | 32 MPa RC Column (75 cm x 75 cm) | Column | 32MPa | Concrete Rectangular | 750 | 750 | 5625 | 3050 | 1.72 | 4197.25 | G300E | 85526066.67 | 671.07 | G300E | 0 | 0
237 | Story12 | C7 | 32 MPa RC Column (75 cm x 75 cm) | Column | 32MPa | Concrete Rectangular | 750 | 750 | 5625 | 3050 | 1.72 | 4197.25 | G300E | 75913483.33 | 595.65 | G300E | 0 | 0
238 | Story12 | C8 | 32 MPa RC Column (75 cm x 75 cm) | Column | 32MPa | Concrete Rectangular | 750 | 750 | 5625 | 3050 | 1.72 | 4197.25 | G300E | 85524033.33 | 671.05 | G300E | 0 | 0
239 | Story12 | C9 | 32 MPa RC Column (75 cm x 75 cm) | Column | 32MPa | Concrete Rectangular | 750 | 750 | 5625 | 3050 | 1.72 | 4197.25 | G300E | 78931966.67 | 619.33 | G300E | 0 | 0
240 | Story13 | C1 | 32 MPa RC Column (72.5 cm x 72.5 cm) | Column | 32MPa | Concrete Rectangular | 725 | 725 | 5256.3 | 3000 | 1.58 | 3857.8 | G300E | 91424000 | 717.35 | G300E | 0 | 0
241 | Story13 | C10 | 32 MPa RC Column (72.5 cm x 72.5 cm) | Column | 32MPa | Concrete Rectangular | 725 | 725 | 5256.3 | 3000 | 1.58 | 3857.8 | G300E | 110165000 | 864.4 | G300E | 0 | 0
242 | Story13 | C11 | 32 MPa RC Column (72.5 cm x 72.5 cm) | Column | 32MPa | Concrete Rectangular | 725 | 725 | 5256.3 | 3000 | 1.58 | 3857.8 | G300E | 105799000 | 830.14 | G300E | 0 | 0
243 | Story13 | C12 | 32 MPa RC Column (72.5 cm x 72.5 cm) | Column | 32MPa | Concrete Rectangular | 725 | 725 | 5256.3 | 3000 | 1.58 | 3857.8 | G300E | 55038000 | 431.85 | G300E | 0 | 0
244 | Story13 | C13 | 32 MPa RC Column (72.5 cm x 72.5 cm) | Column | 32MPa | Concrete Rectangular | 725 | 725 | 5256.3 | 3000 | 1.58 | 3857.8 | G300E | 54996000 | 431.52 | G300E | 0 | 0
245 | Story13 | C14 | 32 MPa RC Column (72.5 cm x 72.5 cm) | Column | 32MPa | Concrete Rectangular | 725 | 725 | 5256.3 | 3000 | 1.58 | 3857.8 | G300E | 105812000 | 830.24 | G300E | 0 | 0
246 | Story13 | C15 | 32 MPa RC Column (72.5 cm x 72.5 cm) | Column | 32MPa | Concrete Rectangular | 725 | 725 | 5256.3 | 3000 | 1.58 | 3857.8 | G300E | 110181000 | 864.52 | G300E | 0 | 0
247 | Story13 | C16 | 32 MPa RC Column (72.5 cm x 72.5 cm) | Column | 32MPa | Concrete Rectangular | 725 | 725 | 5256.3 | 3000 | 1.58 | 3857.8 | G300E | 83243000 | 653.16 | G300E | 0 | 0
248 | Story13 | C17 | 32 MPa RC Column (72.5 cm x 72.5 cm) | Column | 32MPa | Concrete Rectangular | 725 | 725 | 5256.3 | 3000 | 1.58 | 3857.8 | G300E | 85448000 | 670.46 | G300E | 0 | 0
249 | Story13 | C18 | 32 MPa RC Column (72.5 cm x 72.5 cm) | Column | 32MPa | Concrete Rectangular | 725 | 725 | 5256.3 | 3000 | 1.58 | 3857.8 | G300E | 110233000 | 864.93 | G300E | 0 | 0
250 | Story13 | C19 | 32 MPa RC Column (72.5 cm x 72.5 cm) | Column | 32MPa | Concrete Rectangular | 725 | 725 | 5256.3 | 3000 | 1.58 | 3857.8 | G300E | 102889000 | 807.31 | G300E | 0 | 0
251 | Story13 | C2 | 32 MPa RC Column (72.5 cm x 72.5 cm) | Column | 32MPa | Concrete Rectangular | 725 | 725 | 5256.3 | 3000 | 1.58 | 3857.8 | G300E | 79832000 | 626.39 | G300E | 0 | 0
252 | Story13 | C20 | 32 MPa RC Column (72.5 cm x 72.5 cm) | Column | 32MPa | Concrete Rectangular | 725 | 725 | 5256.3 | 3000 | 1.58 | 3857.8 | G300E | 47564000 | 373.2 | G300E | 0 | 0
253 | Story13 | C21 | 32 MPa RC Column (72.5 cm x 72.5 cm) | Column | 32MPa | Concrete Rectangular | 725 | 725 | 5256.3 | 3000 | 1.58 | 3857.8 | G300E | 47678000 | 374.1 | G300E | 0 | 0
254 | Story13 | C22 | 32 MPa RC Column (72.5 cm x 72.5 cm) | Column | 32MPa | Concrete Rectangular | 725 | 725 | 5256.3 | 3000 | 1.58 | 3857.8 | G300E | 102926000 | 807.6 | G300E | 0 | 0
255 | Story13 | C23 | 32 MPa RC Column (72.5 cm x 72.5 cm) | Column | 32MPa | Concrete Rectangular | 725 | 725 | 5256.3 | 3000 | 1.58 | 3857.8 | G300E | 110245000 | 865.02 | G300E | 0 | 0
256 | Story13 | C24 | 32 MPa RC Column (72.5 cm x 72.5 cm) | Column | 32MPa | Concrete Rectangular | 725 | 725 | 5256.3 | 3000 | 1.58 | 3857.8 | G300E | 85445000 | 670.43 | G300E | 0 | 0
257 | Story13 | C25 | 32 MPa RC Column (72.5 cm x 72.5 cm) | Column | 32MPa | Concrete Rectangular | 725 | 725 | 5256.3 | 3000 | 1.58 | 3857.8 | G300E | 89217000 | 700.03 | G300E | 0 | 0
258 | Story13 | C26 | 32 MPa RC Column (72.5 cm x 72.5 cm) | Column | 32MPa | Concrete Rectangular | 725 | 725 | 5256.3 | 3000 | 1.58 | 3857.8 | G300E | 68795000 | 539.79 | G300E | 0 | 0
259 | Story13 | C27 | 32 MPa RC Column (72.5 cm x 72.5 cm) | Column | 32MPa | Concrete Rectangular | 725 | 725 | 5256.3 | 3000 | 1.58 | 3857.8 | G300E | 57856000 | 453.96 | G300E | 0 | 0
260 | Story13 | C3 | 32 MPa RC Column (72.5 cm x 72.5 cm) | Column | 32MPa | Concrete Rectangular | 725 | 725 | 5256.3 | 3000 | 1.58 | 3857.8 | G300E | 79155000 | 621.08 | G300E | 0 | 0
261 | Story13 | C30 | 32 MPa RC Column (72.5 cm x 72.5 cm) | Column | 32MPa | Concrete Rectangular | 725 | 725 | 5256.3 | 3000 | 1.58 | 3857.8 | G300E | 57853000 | 453.94 | G300E | 0 | 0
262 | Story13 | C31 | 32 MPa RC Column (72.5 cm x 72.5 cm) | Column | 32MPa | Concrete Rectangular | 725 | 725 | 5256.3 | 3000 | 1.58 | 3857.8 | G300E | 68798000 | 539.81 | G300E | 0 | 0
263 | Story13 | C32 | 32 MPa RC Column (72.5 cm x 72.5 cm) | Column | 32MPa | Concrete Rectangular | 725 | 725 | 5256.3 | 3000 | 1.58 | 3857.8 | G300E | 89217000 | 700.03 | G300E | 0 | 0
264 | Story13 | C33 | 32 MPa RC Column (72.5 cm x 72.5 cm) | Column | 32MPa | Concrete Rectangular | 725 | 725 | 5256.3 | 3000 | 1.58 | 3857.8 | G300E | 89217000 | 700.03 | G300E | 0 | 0
265 | Story13 | C34 | 32 MPa RC Column (72.5 cm x 72.5 cm) | Column | 32MPa | Concrete Rectangular | 725 | 725 | 5256.3 | 3000 | 1.58 | 3857.8 | G300E | 68798000 | 539.81 | G300E | 0 | 0
266 | Story13 | C35 | 32 MPa RC Column (72.5 cm x 72.5 cm) | Column | 32MPa | Concrete Rectangular | 725 | 725 | 5256.3 | 3000 | 1.58 | 3857.8 | G300E | 57853000 | 453.94 | G300E | 0 | 0
267 | Story13 | C38 | 32 MPa RC Column (72.5 cm x 72.5 cm) | Column | 32MPa | Concrete Rectangular | 725 | 725 | 5256.3 | 3000 | 1.58 | 3857.8 | G300E | 57853000 | 453.94 | G300E | 0 | 0
268 | Story13 | C39 | 32 MPa RC Column (72.5 cm x 72.5 cm) | Column | 32MPa | Concrete Rectangular | 725 | 725 | 5256.3 | 3000 | 1.58 | 3857.8 | G300E | 68798000 | 539.81 | G300E | 0 | 0
269 | Story13 | C4 | 32 MPa RC Column (72.5 cm x 72.5 cm) | Column | 32MPa | Concrete Rectangular | 725 | 725 | 5256.3 | 3000 | 1.58 | 3857.8 | G300E | 78270000 | 614.14 | G300E | 0 | 0
270 | Story13 | C40 | 32 MPa RC Column (72.5 cm x 72.5 cm) | Column | 32MPa | Concrete Rectangular | 725 | 725 | 5256.3 | 3000 | 1.58 | 3857.8 | G300E | 89217000 | 700.03 | G300E | 0 | 0
271 | Story13 | C41 | 32 MPa RC Column (72.5 cm x 72.5 cm) | Column | 32MPa | Concrete Rectangular | 725 | 725 | 5256.3 | 3000 | 1.58 | 3857.8 | G300E | 85446000 | 670.44 | G300E | 0 | 0
272 | Story13 | C42 | 32 MPa RC Column (72.5 cm x 72.5 cm) | Column | 32MPa | Concrete Rectangular | 725 | 725 | 5256.3 | 3000 | 1.58 | 3857.8 | G300E | 110246000 | 865.03 | G300E | 0 | 0
273 | Story13 | C43 | 32 MPa RC Column (72.5 cm x 72.5 cm) | Column | 32MPa | Concrete Rectangular | 725 | 725 | 5256.3 | 3000 | 1.58 | 3857.8 | G300E | 102928000 | 807.61 | G300E | 0 | 0
274 | Story13 | C44 | 32 MPa RC Column (72.5 cm x 72.5 cm) | Column | 32MPa | Concrete Rectangular | 725 | 725 | 5256.3 | 3000 | 1.58 | 3857.8 | G300E | 47644000 | 373.83 | G300E | 0 | 0
275 | Story13 | C45 | 32 MPa RC Column (72.5 cm x 72.5 cm) | Column | 32MPa | Concrete Rectangular | 725 | 725 | 5256.3 | 3000 | 1.58 | 3857.8 | G300E | 47643000 | 373.82 | G300E | 0 | 0
276 | Story13 | C46 | 32 MPa RC Column (72.5 cm x 72.5 cm) | Column | 32MPa | Concrete Rectangular | 725 | 725 | 5256.3 | 3000 | 1.58 | 3857.8 | G300E | 102927000 | 807.6 | G300E | 0 | 0
277 | Story13 | C47 | 32 MPa RC Column (72.5 cm x 72.5 cm) | Column | 32MPa | Concrete Rectangular | 725 | 725 | 5256.3 | 3000 | 1.58 | 3857.8 | G300E | 110246000 | 865.03 | G300E | 0 | 0
278 | Story13 | C48 | 32 MPa RC Column (72.5 cm x 72.5 cm) | Column | 32MPa | Concrete Rectangular | 725 | 725 | 5256.3 | 3000 | 1.58 | 3857.8 | G300E | 85446000 | 670.44 | G300E | 0 | 0
279 | Story13 | C49 | 32 MPa RC Column (72.5 cm x 72.5 cm) | Column | 32MPa | Concrete Rectangular | 725 | 725 | 5256.3 | 3000 | 1.58 | 3857.8 | G300E | 83245000 | 653.17 | G300E | 0 | 0
280 | Story13 | C5 | 32 MPa RC Column (72.5 cm x 72.5 cm) | Column | 32MPa | Concrete Rectangular | 725 | 725 | 5256.3 | 3000 | 1.58 | 3857.8 | G300E | 78199000 | 613.58 | G300E | 0 | 0
281 | Story13 | C50 | 32 MPa RC Column (72.5 cm x 72.5 cm) | Column | 32MPa | Concrete Rectangular | 725 | 725 | 5256.3 | 3000 | 1.58 | 3857.8 | G300E | 110182000 | 864.53 | G300E | 0 | 0
282 | Story13 | C51 | 32 MPa RC Column (72.5 cm x 72.5 cm) | Column | 32MPa | Concrete Rectangular | 725 | 725 | 5256.3 | 3000 | 1.58 | 3857.8 | G300E | 105814000 | 830.26 | G300E | 0 | 0
283 | Story13 | C52 | 32 MPa RC Column (72.5 cm x 72.5 cm) | Column | 32MPa | Concrete Rectangular | 725 | 725 | 5256.3 | 3000 | 1.58 | 3857.8 | G300E | 54999000 | 431.54 | G300E | 0 | 0
284 | Story13 | C53 | 32 MPa RC Column (72.5 cm x 72.5 cm) | Column | 32MPa | Concrete Rectangular | 725 | 725 | 5256.3 | 3000 | 1.58 | 3857.8 | G300E | 54999000 | 431.54 | G300E | 0 | 0
285 | Story13 | C54 | 32 MPa RC Column (72.5 cm x 72.5 cm) | Column | 32MPa | Concrete Rectangular | 725 | 725 | 5256.3 | 3000 | 1.58 | 3857.8 | G300E | 105814000 | 830.26 | G300E | 0 | 0
286 | Story13 | C55 | 32 MPa RC Column (72.5 cm x 72.5 cm) | Column | 32MPa | Concrete Rectangular | 725 | 725 | 5256.3 | 3000 | 1.58 | 3857.8 | G300E | 110182000 | 864.53 | G300E | 0 | 0
287 | Story13 | C56 | 32 MPa RC Column (72.5 cm x 72.5 cm) | Column | 32MPa | Concrete Rectangular | 725 | 725 | 5256.3 | 3000 | 1.58 | 3857.8 | G300E | 83245000 | 653.17 | G300E | 0 | 0
288 | Story13 | C57 | 32 MPa RC Column (72.5 cm x 72.5 cm) | Column | 32MPa | Concrete Rectangular | 725 | 725 | 5256.3 | 3000 | 1.58 | 3857.8 | G300E | 91415000 | 717.28 | G300E | 0 | 0
289 | Story13 | C58 | 32 MPa RC Column (72.5 cm x 72.5 cm) | Column | 32MPa | Concrete Rectangular | 725 | 725 | 5256.3 | 3000 | 1.58 | 3857.8 | G300E | 79769000 | 625.9 | G300E | 0 | 0
290 | Story13 | C59 | 32 MPa RC Column (72.5 cm x 72.5 cm) | Column | 32MPa | Concrete Rectangular | 725 | 725 | 5256.3 | 3000 | 1.58 | 3857.8 | G300E | 79244000 | 621.78 | G300E | 0 | 0
291 | Story13 | C6 | 32 MPa RC Column (72.5 cm x 72.5 cm) | Column | 32MPa | Concrete Rectangular | 725 | 725 | 5256.3 | 3000 | 1.58 | 3857.8 | G300E | 79240000 | 621.75 | G300E | 0 | 0
292 | Story13 | C60 | 32 MPa RC Column (72.5 cm x 72.5 cm) | Column | 32MPa | Concrete Rectangular | 725 | 725 | 5256.3 | 3000 | 1.58 | 3857.8 | G300E | 78207000 | 613.64 | G300E | 0 | 0
293 | Story13 | C61 | 32 MPa RC Column (72.5 cm x 72.5 cm) | Column | 32MPa | Concrete Rectangular | 725 | 725 | 5256.3 | 3000 | 1.58 | 3857.8 | G300E | 78207000 | 613.64 | G300E | 0 | 0
294 | Story13 | C62 | 32 MPa RC Column (72.5 cm x 72.5 cm) | Column | 32MPa | Concrete Rectangular | 725 | 725 | 5256.3 | 3000 | 1.58 | 3857.8 | G300E | 79244000 | 621.78 | G300E | 0 | 0
295 | Story13 | C63 | 32 MPa RC Column (72.5 cm x 72.5 cm) | Column | 32MPa | Concrete Rectangular | 725 | 725 | 5256.3 | 3000 | 1.58 | 3857.8 | G300E | 79769000 | 625.9 | G300E | 0 | 0
296 | Story13 | C64 | 32 MPa RC Column (72.5 cm x 72.5 cm) | Column | 32MPa | Concrete Rectangular | 725 | 725 | 5256.3 | 3000 | 1.58 | 3857.8 | G300E | 91416000 | 717.28 | G300E | 0 | 0
297 | Story13 | C7 | 32 MPa RC Column (72.5 cm x 72.5 cm) | Column | 32MPa | Concrete Rectangular | 725 | 725 | 5256.3 | 3000 | 1.58 | 3857.8 | G300E | 79766000 | 625.87 | G300E | 0 | 0
298 | Story13 | C8 | 32 MPa RC Column (72.5 cm x 72.5 cm) | Column | 32MPa | Concrete Rectangular | 725 | 725 | 5256.3 | 3000 | 1.58 | 3857.8 | G300E | 91413000 | 717.26 | G300E | 0 | 0
299 | Story13 | C9 | 32 MPa RC Column (72.5 cm x 72.5 cm) | Column | 32MPa | Concrete Rectangular | 725 | 725 | 5256.3 | 3000 | 1.58 | 3857.8 | G300E | 83250000 | 653.21 | G300E | 0 | 0
300 | Story14 | C1 | 32 MPa RC Column (72.5 cm x 72.5 cm) | Column | 32MPa | Concrete Rectangular | 725 | 725 | 5256.3 | 3000 | 1.58 | 3857.8 | G300E | 15768000 | 123.72 | G300E | 0 | 0
301 | Story14 | C10 | 32 MPa RC Column (72.5 cm x 72.5 cm) | Column | 32MPa | Concrete Rectangular | 725 | 725 | 5256.3 | 3000 | 1.58 | 3857.8 | G300E | 101539000 | 796.71 | G300E | 0 | 0
302 | Story14 | C11 | 32 MPa RC Column (72.5 cm x 72.5 cm) | Column | 32MPa | Concrete Rectangular | 725 | 725 | 5256.3 | 3000 | 1.58 | 3857.8 | G300E | 96957000 | 760.76 | G300E | 0 | 0
303 | Story14 | C12 | 32 MPa RC Column (72.5 cm x 72.5 cm) | Column | 32MPa | Concrete Rectangular | 725 | 725 | 5256.3 | 3000 | 1.58 | 3857.8 | G300E | 15768000 | 123.72 | G300E | 0 | 0
304 | Story14 | C13 | 32 MPa RC Column (72.5 cm x 72.5 cm) | Column | 32MPa | Concrete Rectangular | 725 | 725 | 5256.3 | 3000 | 1.58 | 3857.8 | G300E | 15768000 | 123.72 | G300E | 0 | 0
305 | Story14 | C14 | 32 MPa RC Column (72.5 cm x 72.5 cm) | Column | 32MPa | Concrete Rectangular | 725 | 725 | 5256.3 | 3000 | 1.58 | 3857.8 | G300E | 96964000 | 760.82 | G300E | 0 | 0
306 | Story14 | C15 | 32 MPa RC Column (72.5 cm x 72.5 cm) | Column | 32MPa | Concrete Rectangular | 725 | 725 | 5256.3 | 3000 | 1.58 | 3857.8 | G300E | 101556000 | 796.85 | G300E | 0 | 0
307 | Story14 | C16 | 32 MPa RC Column (72.5 cm x 72.5 cm) | Column | 32MPa | Concrete Rectangular | 725 | 725 | 5256.3 | 3000 | 1.58 | 3857.8 | G300E | 15768000 | 123.72 | G300E | 0 | 0
308 | Story14 | C17 | 32 MPa RC Column (72.5 cm x 72.5 cm) | Column | 32MPa | Concrete Rectangular | 725 | 725 | 5256.3 | 3000 | 1.58 | 3857.8 | G300E | 15768000 | 123.72 | G300E | 0 | 0
309 | Story14 | C18 | 32 MPa RC Column (72.5 cm x 72.5 cm) | Column | 32MPa | Concrete Rectangular | 725 | 725 | 5256.3 | 3000 | 1.58 | 3857.8 | G300E | 101630000 | 797.43 | G300E | 0 | 0
310 | Story14 | C19 | 32 MPa RC Column (72.5 cm x 72.5 cm) | Column | 32MPa | Concrete Rectangular | 725 | 725 | 5256.3 | 3000 | 1.58 | 3857.8 | G300E | 94213000 | 739.23 | G300E | 0 | 0
311 | Story14 | C2 | 32 MPa RC Column (72.5 cm x 72.5 cm) | Column | 32MPa | Concrete Rectangular | 725 | 725 | 5256.3 | 3000 | 1.58 | 3857.8 | G300E | 30009000 | 235.46 | G300E | 0 | 0
312 | Story14 | C20 | 32 MPa RC Column (72.5 cm x 72.5 cm) | Column | 32MPa | Concrete Rectangular | 725 | 725 | 5256.3 | 3000 | 1.58 | 3857.8 | G300E | 15768000 | 123.72 | G300E | 0 | 0
313 | Story14 | C21 | 32 MPa RC Column (72.5 cm x 72.5 cm) | Column | 32MPa | Concrete Rectangular | 725 | 725 | 5256.3 | 3000 | 1.58 | 3857.8 | G300E | 15768000 | 123.72 | G300E | 0 | 0
314 | Story14 | C22 | 32 MPa RC Column (72.5 cm x 72.5 cm) | Column | 32MPa | Concrete Rectangular | 725 | 725 | 5256.3 | 3000 | 1.58 | 3857.8 | G300E | 94241000 | 739.45 | G300E | 0 | 0
315 | Story14 | C23 | 32 MPa RC Column (72.5 cm x 72.5 cm) | Column | 32MPa | Concrete Rectangular | 725 | 725 | 5256.3 | 3000 | 1.58 | 3857.8 | G300E | 101643000 | 797.53 | G300E | 0 | 0
316 | Story14 | C24 | 32 MPa RC Column (72.5 cm x 72.5 cm) | Column | 32MPa | Concrete Rectangular | 725 | 725 | 5256.3 | 3000 | 1.58 | 3857.8 | G300E | 15768000 | 123.72 | G300E | 0 | 0
317 | Story14 | C25 | 32 MPa RC Column (72.5 cm x 72.5 cm) | Column | 32MPa | Concrete Rectangular | 725 | 725 | 5256.3 | 3000 | 1.58 | 3857.8 | G300E | 15768000 | 123.72 | G300E | 0 | 0
318 | Story14 | C26 | 32 MPa RC Column (72.5 cm x 72.5 cm) | Column | 32MPa | Concrete Rectangular | 725 | 725 | 5256.3 | 3000 | 1.58 | 3857.8 | G300E | 34749000 | 272.65 | G300E | 0 | 0
319 | Story14 | C27 | 32 MPa RC Column (72.5 cm x 72.5 cm) | Column | 32MPa | Concrete Rectangular | 725 | 725 | 5256.3 | 3000 | 1.58 | 3857.8 | G300E | 23479000 | 184.22 | G300E | 0 | 0
320 | Story14 | C3 | 32 MPa RC Column (72.5 cm x 72.5 cm) | Column | 32MPa | Concrete Rectangular | 725 | 725 | 5256.3 | 3000 | 1.58 | 3857.8 | G300E | 29099000 | 228.32 | G300E | 0 | 0
321 | Story14 | C30 | 32 MPa RC Column (72.5 cm x 72.5 cm) | Column | 32MPa | Concrete Rectangular | 725 | 725 | 5256.3 | 3000 | 1.58 | 3857.8 | G300E | 23487000 | 184.29 | G300E | 0 | 0
322 | Story14 | C31 | 32 MPa RC Column (72.5 cm x 72.5 cm) | Column | 32MPa | Concrete Rectangular | 725 | 725 | 5256.3 | 3000 | 1.58 | 3857.8 | G300E | 34752000 | 272.68 | G300E | 0 | 0
323 | Story14 | C32 | 32 MPa RC Column (72.5 cm x 72.5 cm) | Column | 32MPa | Concrete Rectangular | 725 | 725 | 5256.3 | 3000 | 1.58 | 3857.8 | G300E | 15768000 | 123.72 | G300E | 0 | 0
324 | Story14 | C33 | 32 MPa RC Column (72.5 cm x 72.5 cm) | Column | 32MPa | Concrete Rectangular | 725 | 725 | 5256.3 | 3000 | 1.58 | 3857.8 | G300E | 15768000 | 123.72 | G300E | 0 | 0
325 | Story14 | C34 | 32 MPa RC Column (72.5 cm x 72.5 cm) | Column | 32MPa | Concrete Rectangular | 725 | 725 | 5256.3 | 3000 | 1.58 | 3857.8 | G300E | 34752000 | 272.68 | G300E | 0 | 0
326 | Story14 | C35 | 32 MPa RC Column (72.5 cm x 72.5 cm) | Column | 32MPa | Concrete Rectangular | 725 | 725 | 5256.3 | 3000 | 1.58 | 3857.8 | G300E | 23486000 | 184.28 | G300E | 0 | 0
327 | Story14 | C38 | 32 MPa RC Column (72.5 cm x 72.5 cm) | Column | 32MPa | Concrete Rectangular | 725 | 725 | 5256.3 | 3000 | 1.58 | 3857.8 | G300E | 23488000 | 184.3 | G300E | 0 | 0
328 | Story14 | C39 | 32 MPa RC Column (72.5 cm x 72.5 cm) | Column | 32MPa | Concrete Rectangular | 725 | 725 | 5256.3 | 3000 | 1.58 | 3857.8 | G300E | 34752000 | 272.68 | G300E | 0 | 0
329 | Story14 | C4 | 32 MPa RC Column (72.5 cm x 72.5 cm) | Column | 32MPa | Concrete Rectangular | 725 | 725 | 5256.3 | 3000 | 1.58 | 3857.8 | G300E | 15768000 | 123.72 | G300E | 0 | 0
330 | Story14 | C40 | 32 MPa RC Column (72.5 cm x 72.5 cm) | Column | 32MPa | Concrete Rectangular | 725 | 725 | 5256.3 | 3000 | 1.58 | 3857.8 | G300E | 15768000 | 123.72 | G300E | 0 | 0
331 | Story14 | C41 | 32 MPa RC Column (72.5 cm x 72.5 cm) | Column | 32MPa | Concrete Rectangular | 725 | 725 | 5256.3 | 3000 | 1.58 | 3857.8 | G300E | 15768000 | 123.72 | G300E | 0 | 0
332 | Story14 | C42 | 32 MPa RC Column (72.5 cm x 72.5 cm) | Column | 32MPa | Concrete Rectangular | 725 | 725 | 5256.3 | 3000 | 1.58 | 3857.8 | G300E | 101644000 | 797.54 | G300E | 0 | 0
333 | Story14 | C43 | 32 MPa RC Column (72.5 cm x 72.5 cm) | Column | 32MPa | Concrete Rectangular | 725 | 725 | 5256.3 | 3000 | 1.58 | 3857.8 | G300E | 94243000 | 739.47 | G300E | 0 | 0
334 | Story14 | C44 | 32 MPa RC Column (72.5 cm x 72.5 cm) | Column | 32MPa | Concrete Rectangular | 725 | 725 | 5256.3 | 3000 | 1.58 | 3857.8 | G300E | 15768000 | 123.72 | G300E | 0 | 0
335 | Story14 | C45 | 32 MPa RC Column (72.5 cm x 72.5 cm) | Column | 32MPa | Concrete Rectangular | 725 | 725 | 5256.3 | 3000 | 1.58 | 3857.8 | G300E | 15768000 | 123.72 | G300E | 0 | 0
336 | Story14 | C46 | 32 MPa RC Column (72.5 cm x 72.5 cm) | Column | 32MPa | Concrete Rectangular | 725 | 725 | 5256.3 | 3000 | 1.58 | 3857.8 | G300E | 94243000 | 739.47 | G300E | 0 | 0
337 | Story14 | C47 | 32 MPa RC Column (72.5 cm x 72.5 cm) | Column | 32MPa | Concrete Rectangular | 725 | 725 | 5256.3 | 3000 | 1.58 | 3857.8 | G300E | 101644000 | 797.54 | G300E | 0 | 0
338 | Story14 | C48 | 32 MPa RC Column (72.5 cm x 72.5 cm) | Column | 32MPa | Concrete Rectangular | 725 | 725 | 5256.3 | 3000 | 1.58 | 3857.8 | G300E | 15768000 | 123.72 | G300E | 0 | 0
339 | Story14 | C49 | 32 MPa RC Column (72.5 cm x 72.5 cm) | Column | 32MPa | Concrete Rectangular | 725 | 725 | 5256.3 | 3000 | 1.58 | 3857.8 | G300E | 15768000 | 123.72 | G300E | 0 | 0
340 | Story14 | C5 | 32 MPa RC Column (72.5 cm x 72.5 cm) | Column | 32MPa | Concrete Rectangular | 725 | 725 | 5256.3 | 3000 | 1.58 | 3857.8 | G300E | 15768000 | 123.72 | G300E | 0 | 0
341 | Story14 | C50 | 32 MPa RC Column (72.5 cm x 72.5 cm) | Column | 32MPa | Concrete Rectangular | 725 | 725 | 5256.3 | 3000 | 1.58 | 3857.8 | G300E | 101556000 | 796.85 | G300E | 0 | 0
342 | Story14 | C51 | 32 MPa RC Column (72.5 cm x 72.5 cm) | Column | 32MPa | Concrete Rectangular | 725 | 725 | 5256.3 | 3000 | 1.58 | 3857.8 | G300E | 96966000 | 760.83 | G300E | 0 | 0
343 | Story14 | C52 | 32 MPa RC Column (72.5 cm x 72.5 cm) | Column | 32MPa | Concrete Rectangular | 725 | 725 | 5256.3 | 3000 | 1.58 | 3857.8 | G300E | 15768000 | 123.72 | G300E | 0 | 0
344 | Story14 | C53 | 32 MPa RC Column (72.5 cm x 72.5 cm) | Column | 32MPa | Concrete Rectangular | 725 | 725 | 5256.3 | 3000 | 1.58 | 3857.8 | G300E | 15768000 | 123.72 | G300E | 0 | 0
345 | Story14 | C54 | 32 MPa RC Column (72.5 cm x 72.5 cm) | Column | 32MPa | Concrete Rectangular | 725 | 725 | 5256.3 | 3000 | 1.58 | 3857.8 | G300E | 96966000 | 760.83 | G300E | 0 | 0
346 | Story14 | C55 | 32 MPa RC Column (72.5 cm x 72.5 cm) | Column | 32MPa | Concrete Rectangular | 725 | 725 | 5256.3 | 3000 | 1.58 | 3857.8 | G300E | 101556000 | 796.85 | G300E | 0 | 0
347 | Story14 | C56 | 32 MPa RC Column (72.5 cm x 72.5 cm) | Column | 32MPa | Concrete Rectangular | 725 | 725 | 5256.3 | 3000 | 1.58 | 3857.8 | G300E | 15768000 | 123.72 | G300E | 0 | 0
348 | Story14 | C57 | 32 MPa RC Column (72.5 cm x 72.5 cm) | Column | 32MPa | Concrete Rectangular | 725 | 725 | 5256.3 | 3000 | 1.58 | 3857.8 | G300E | 15768000 | 123.72 | G300E | 0 | 0
349 | Story14 | C58 | 32 MPa RC Column (72.5 cm x 72.5 cm) | Column | 32MPa | Concrete Rectangular | 725 | 725 | 5256.3 | 3000 | 1.58 | 3857.8 | G300E | 30000000 | 235.39 | G300E | 0 | 0
350 | Story14 | C59 | 32 MPa RC Column (72.5 cm x 72.5 cm) | Column | 32MPa | Concrete Rectangular | 725 | 725 | 5256.3 | 3000 | 1.58 | 3857.8 | G300E | 29062000 | 228.03 | G300E | 0 | 0
351 | Story14 | C6 | 32 MPa RC Column (72.5 cm x 72.5 cm) | Column | 32MPa | Concrete Rectangular | 725 | 725 | 5256.3 | 3000 | 1.58 | 3857.8 | G300E | 29060000 | 228.02 | G300E | 0 | 0
352 | Story14 | C60 | 32 MPa RC Column (72.5 cm x 72.5 cm) | Column | 32MPa | Concrete Rectangular | 725 | 725 | 5256.3 | 3000 | 1.58 | 3857.8 | G300E | 15768000 | 123.72 | G300E | 0 | 0
353 | Story14 | C61 | 32 MPa RC Column (72.5 cm x 72.5 cm) | Column | 32MPa | Concrete Rectangular | 725 | 725 | 5256.3 | 3000 | 1.58 | 3857.8 | G300E | 15768000 | 123.72 | G300E | 0 | 0
354 | Story14 | C62 | 32 MPa RC Column (72.5 cm x 72.5 cm) | Column | 32MPa | Concrete Rectangular | 725 | 725 | 5256.3 | 3000 | 1.58 | 3857.8 | G300E | 29062000 | 228.03 | G300E | 0 | 0
355 | Story14 | C63 | 32 MPa RC Column (72.5 cm x 72.5 cm) | Column | 32MPa | Concrete Rectangular | 725 | 725 | 5256.3 | 3000 | 1.58 | 3857.8 | G300E | 30000000 | 235.39 | G300E | 0 | 0
356 | Story14 | C64 | 32 MPa RC Column (72.5 cm x 72.5 cm) | Column | 32MPa | Concrete Rectangular | 725 | 725 | 5256.3 | 3000 | 1.58 | 3857.8 | G300E | 15768000 | 123.72 | G300E | 0 | 0
357 | Story14 | C7 | 32 MPa RC Column (72.5 cm x 72.5 cm) | Column | 32MPa | Concrete Rectangular | 725 | 725 | 5256.3 | 3000 | 1.58 | 3857.8 | G300E | 29997000 | 235.37 | G300E | 0 | 0
358 | Story14 | C8 | 32 MPa RC Column (72.5 cm x 72.5 cm) | Column | 32MPa | Concrete Rectangular | 725 | 725 | 5256.3 | 3000 | 1.58 | 3857.8 | G300E | 15768000 | 123.72 | G300E | 0 | 0
359 | Story14 | C9 | 32 MPa RC Column (72.5 cm x 72.5 cm) | Column | 32MPa | Concrete Rectangular | 725 | 725 | 5256.3 | 3000 | 1.58 | 3857.8 | G300E | 15768000 | 123.72 | G300E | 0 | 0
360 | Story14 | D1 | 32 MPa RC Column (80 cm x 80 cm) | Column | 32MPa | Concrete Rectangular | 800 | 800 | 6400 | 8005.6 | 5.12 | 12534.76 | G300E | 51235840 | 402.02 | G300E | 0 | 0
361 | Story14 | D10 | 32 MPa RC Column (80 cm x 80 cm) | Column | 32MPa | Concrete Rectangular | 800 | 800 | 6400 | 8005.6 | 5.12 | 12534.76 | G300E | 51235840 | 402.02 | G300E | 0 | 0
362 | Story14 | D100 | 32 MPa RC Column (80 cm x 80 cm) | Column | 32MPa | Concrete Rectangular | 800 | 800 | 6400 | 8005.6 | 5.12 | 12534.76 | G300E | 51235840 | 402.02 | G300E | 0 | 0
363 | Story14 | D101 | 32 MPa RC Column (80 cm x 80 cm) | Column | 32MPa | Concrete Rectangular | 800 | 800 | 6400 | 8005.6 | 5.12 | 12534.76 | G300E | 51235840 | 402.02 | G300E | 0 | 0
364 | Story14 | D102 | 32 MPa RC Column (80 cm x 80 cm) | Column | 32MPa | Concrete Rectangular | 800 | 800 | 6400 | 8005.6 | 5.12 | 12534.76 | G300E | 51235840 | 402.02 | G300E | 0 | 0
365 | Story14 | D103 | 32 MPa RC Column (80 cm x 80 cm) | Column | 32MPa | Concrete Rectangular | 800 | 800 | 6400 | 8005.6 | 5.12 | 12534.76 | G300E | 51235840 | 402.02 | G300E | 0 | 0
366 | Story14 | D104 | 32 MPa RC Column (80 cm x 80 cm) | Column | 32MPa | Concrete Rectangular | 800 | 800 | 6400 | 8005.6 | 5.12 | 12534.76 | G300E | 51235840 | 402.02 | G300E | 0 | 0
367 | Story14 | D11 | 32 MPa RC Column (80 cm x 80 cm) | Column | 32MPa | Concrete Rectangular | 800 | 800 | 6400 | 5940.5 | 3.8 | 9301.33 | G300E | 38019200 | 298.31 | G300E | 0 | 0
368 | Story14 | D12 | 32 MPa RC Column (80 cm x 80 cm) | Column | 32MPa | Concrete Rectangular | 800 | 800 | 6400 | 5940.5 | 3.8 | 9301.33 | G300E | 38019200 | 298.31 | G300E | 0 | 0
369 | Story14 | D13 | 32 MPa RC Column (80 cm x 80 cm) | Column | 32MPa | Concrete Rectangular | 800 | 800 | 6400 | 5940.5 | 3.8 | 9301.33 | G300E | 48492301.5 | 380.49 | G300E | 3325491.9 | 26.09
370 | Story14 | D14 | 32 MPa RC Column (80 cm x 80 cm) | Column | 32MPa | Concrete Rectangular | 800 | 800 | 6400 | 5940.5 | 3.8 | 9301.33 | G300E | 48508637.88 | 380.62 | G300E | 3325491.9 | 26.09
371 | Story14 | D15 | 32 MPa RC Column (80 cm x 80 cm) | Column | 32MPa | Concrete Rectangular | 800 | 800 | 6400 | 5940.5 | 3.8 | 9301.33 | G300E | 38019200 | 298.31 | G300E | 0 | 0
372 | Story14 | D16 | 32 MPa RC Column (80 cm x 80 cm) | Column | 32MPa | Concrete Rectangular | 800 | 800 | 6400 | 5940.5 | 3.8 | 9301.33 | G300E | 38019200 | 298.31 | G300E | 0 | 0
373 | Story14 | D17 | 32 MPa RC Column (80 cm x 80 cm) | Column | 32MPa | Concrete Rectangular | 800 | 800 | 6400 | 5940.5 | 3.8 | 9301.33 | G300E | 74945348 | 588.05 | G300E | 6650983.8 | 52.19
374 | Story14 | D18 | 32 MPa RC Column (80 cm x 80 cm) | Column | 32MPa | Concrete Rectangular | 800 | 800 | 6400 | 5940.5 | 3.8 | 9301.33 | G300E | 74069124.25 | 581.17 | G300E | 6650983.8 | 52.19
375 | Story14 | D19 | 32 MPa RC Column (80 cm x 80 cm) | Column | 32MPa | Concrete Rectangular | 800 | 800 | 6400 | 5940.5 | 3.8 | 9301.33 | G300E | 38019200 | 298.31 | G300E | 0 | 0
376 | Story14 | D2 | 32 MPa RC Column (80 cm x 80 cm) | Column | 32MPa | Concrete Rectangular | 800 | 800 | 6400 | 5940.5 | 3.8 | 9301.33 | G300E | 38019200 | 298.31 | G300E | 0 | 0
377 | Story14 | D20 | 32 MPa RC Column (80 cm x 80 cm) | Column | 32MPa | Concrete Rectangular | 800 | 800 | 6400 | 5940.5 | 3.8 | 9301.33 | G300E | 38019200 | 298.31 | G300E | 0 | 0
378 | Story14 | D21 | 32 MPa RC Column (80 cm x 80 cm) | Column | 32MPa | Concrete Rectangular | 800 | 800 | 6400 | 8005.6 | 5.12 | 12534.76 | G300E | 51235840 | 402.02 | G300E | 0 | 0
379 | Story14 | D22 | 32 MPa RC Column (80 cm x 80 cm) | Column | 32MPa | Concrete Rectangular | 800 | 800 | 6400 | 8005.6 | 5.12 | 12534.76 | G300E | 51235840 | 402.02 | G300E | 0 | 0
380 | Story14 | D23 | 32 MPa RC Column (80 cm x 80 cm) | Column | 32MPa | Concrete Rectangular | 800 | 800 | 6400 | 8005.6 | 5.12 | 12534.76 | G300E | 113529415 | 890.79 | G300E | 11950759.68 | 93.77
381 | Story14 | D24 | 32 MPa RC Column (80 cm x 80 cm) | Column | 32MPa | Concrete Rectangular | 800 | 800 | 6400 | 8005.6 | 5.12 | 12534.76 | G300E | 51235840 | 402.02 | G300E | 0 | 0
382 | Story14 | D25 | 32 MPa RC Column (80 cm x 80 cm) | Column | 32MPa | Concrete Rectangular | 800 | 800 | 6400 | 8005.6 | 5.12 | 12534.76 | G300E | 51235840 | 402.02 | G300E | 0 | 0
383 | Story14 | D26 | 32 MPa RC Column (80 cm x 80 cm) | Column | 32MPa | Concrete Rectangular | 800 | 800 | 6400 | 8005.6 | 5.12 | 12534.76 | G300E | 51235840 | 402.02 | G300E | 0 | 0
384 | Story14 | D27 | 32 MPa RC Column (80 cm x 80 cm) | Column | 32MPa | Concrete Rectangular | 800 | 800 | 6400 | 5940.5 | 3.8 | 9301.33 | G300E | 38019200 | 298.31 | G300E | 0 | 0
385 | Story14 | D28 | 32 MPa RC Column (80 cm x 80 cm) | Column | 32MPa | Concrete Rectangular | 800 | 800 | 6400 | 5940.5 | 3.8 | 9301.33 | G300E | 38019200 | 298.31 | G300E | 0 | 0
386 | Story14 | D29 | 32 MPa RC Column (80 cm x 80 cm) | Column | 32MPa | Concrete Rectangular | 800 | 800 | 6400 | 8005.6 | 5.12 | 12534.76 | G300E | 51235840 | 402.02 | G300E | 0 | 0
387 | Story14 | D3 | 32 MPa RC Column (80 cm x 80 cm) | Column | 32MPa | Concrete Rectangular | 800 | 800 | 6400 | 8005.6 | 5.12 | 12534.76 | G300E | 51235840 | 402.02 | G300E | 0 | 0
388 | Story14 | D30 | 32 MPa RC Column (80 cm x 80 cm) | Column | 32MPa | Concrete Rectangular | 800 | 800 | 6400 | 8005.6 | 5.12 | 12534.76 | G300E | 51235840 | 402.02 | G300E | 0 | 0
389 | Story14 | D31 | 32 MPa RC Column (80 cm x 80 cm) | Column | 32MPa | Concrete Rectangular | 800 | 800 | 6400 | 8005.6 | 5.12 | 12534.76 | G300E | 113701535.4 | 892.14 | G300E | 11950759.68 | 93.77
390 | Story14 | D32 | 32 MPa RC Column (80 cm x 80 cm) | Column | 32MPa | Concrete Rectangular | 800 | 800 | 6400 | 5940.5 | 3.8 | 9301.33 | G300E | 46531936.5 | 365.11 | G300E | 2216994.6 | 17.4
391 | Story14 | D33 | 32 MPa RC Column (80 cm x 80 cm) | Column | 32MPa | Concrete Rectangular | 800 | 800 | 6400 | 5940.5 | 3.8 | 9301.33 | G300E | 45677989.62 | 358.41 | G300E | 2216994.6 | 17.4
392 | Story14 | D34 | 32 MPa RC Column (80 cm x 80 cm) | Column | 32MPa | Concrete Rectangular | 800 | 800 | 6400 | 8005.6 | 5.12 | 12534.76 | G300E | 51235840 | 402.02 | G300E | 0 | 0
393 | Story14 | D35 | 32 MPa RC Column (80 cm x 80 cm) | Column | 32MPa | Concrete Rectangular | 800 | 800 | 6400 | 8005.6 | 5.12 | 12534.76 | G300E | 51235840 | 402.02 | G300E | 0 | 0
394 | Story14 | D36 | 32 MPa RC Column (80 cm x 80 cm) | Column | 32MPa | Concrete Rectangular | 800 | 800 | 6400 | 8005.6 | 5.12 | 12534.76 | G300E | 51235840 | 402.02 | G300E | 0 | 0
395 | Story14 | D37 | 32 MPa RC Column (80 cm x 80 cm) | Column | 32MPa | Concrete Rectangular | 800 | 800 | 6400 | 5940.5 | 3.8 | 9301.33 | G300E | 38019200 | 298.31 | G300E | 0 | 0
396 | Story14 | D38 | 32 MPa RC Column (80 cm x 80 cm) | Column | 32MPa | Concrete Rectangular | 800 | 800 | 6400 | 5940.5 | 3.8 | 9301.33 | G300E | 38019200 | 298.31 | G300E | 0 | 0
397 | Story14 | D39 | 32 MPa RC Column (80 cm x 80 cm) | Column | 32MPa | Concrete Rectangular | 800 | 800 | 6400 | 5940.5 | 3.8 | 9301.33 | G300E | 38019200 | 298.31 | G300E | 0 | 0
398 | Story14 | D4 | 32 MPa RC Column (80 cm x 80 cm) | Column | 32MPa | Concrete Rectangular | 800 | 800 | 6400 | 8005.6 | 5.12 | 12534.76 | G300E | 51235840 | 402.02 | G300E | 0 | 0
399 | Story14 | D40 | 32 MPa RC Column (80 cm x 80 cm) | Column | 32MPa | Concrete Rectangular | 800 | 800 | 6400 | 5940.5 | 3.8 | 9301.33 | G300E | 38019200 | 298.31 | G300E | 0 | 0
400 | Story14 | D41 | 32 MPa RC Column (80 cm x 80 cm) | Column | 32MPa | Concrete Rectangular | 800 | 800 | 6400 | 5940.5 | 3.8 | 9301.33 | G300E | 38019200 | 298.31 | G300E | 0 | 0
401 | Story14 | D42 | 32 MPa RC Column (80 cm x 80 cm) | Column | 32MPa | Concrete Rectangular | 800 | 800 | 6400 | 5940.5 | 3.8 | 9301.33 | G300E | 38019200 | 298.31 | G300E | 0 | 0
402 | Story14 | D43 | 32 MPa RC Column (80 cm x 80 cm) | Column | 32MPa | Concrete Rectangular | 800 | 800 | 6400 | 5940.5 | 3.8 | 9301.33 | G300E | 38019200 | 298.31 | G300E | 0 | 0
403 | Story14 | D44 | 32 MPa RC Column (80 cm x 80 cm) | Column | 32MPa | Concrete Rectangular | 800 | 800 | 6400 | 5940.5 | 3.8 | 9301.33 | G300E | 38019200 | 298.31 | G300E | 0 | 0
404 | Story14 | D45 | 32 MPa RC Column (80 cm x 80 cm) | Column | 32MPa | Concrete Rectangular | 800 | 800 | 6400 | 5940.5 | 3.8 | 9301.33 | G300E | 38019200 | 298.31 | G300E | 0 | 0
405 | Story14 | D46 | 32 MPa RC Column (80 cm x 80 cm) | Column | 32MPa | Concrete Rectangular | 800 | 800 | 6400 | 8005.6 | 5.12 | 12534.76 | G300E | 51235840 | 402.02 | G300E | 0 | 0
406 | Story14 | D47 | 32 MPa RC Column (80 cm x 80 cm) | Column | 32MPa | Concrete Rectangular | 800 | 800 | 6400 | 8005.6 | 5.12 | 12534.76 | G300E | 51235840 | 402.02 | G300E | 0 | 0
407 | Story14 | D48 | 32 MPa RC Column (80 cm x 80 cm) | Column | 32MPa | Concrete Rectangular | 800 | 800 | 6400 | 8005.6 | 5.12 | 12534.76 | G300E | 51235840 | 402.02 | G300E | 0 | 0
408 | Story14 | D49 | 32 MPa RC Column (80 cm x 80 cm) | Column | 32MPa | Concrete Rectangular | 800 | 800 | 6400 | 8005.6 | 5.12 | 12534.76 | G300E | 51235840 | 402.02 | G300E | 0 | 0
409 | Story14 | D5 | 32 MPa RC Column (80 cm x 80 cm) | Column | 32MPa | Concrete Rectangular | 800 | 800 | 6400 | 8005.6 | 5.12 | 12534.76 | G300E | 51235840 | 402.02 | G300E | 0 | 0
410 | Story14 | D50 | 32 MPa RC Column (80 cm x 80 cm) | Column | 32MPa | Concrete Rectangular | 800 | 800 | 6400 | 8005.6 | 5.12 | 12534.76 | G300E | 51235840 | 402.02 | G300E | 0 | 0
411 | Story14 | D51 | 32 MPa RC Column (80 cm x 80 cm) | Column | 32MPa | Concrete Rectangular | 800 | 800 | 6400 | 8005.6 | 5.12 | 12534.76 | G300E | 51235840 | 402.02 | G300E | 0 | 0
412 | Story14 | D52 | 32 MPa RC Column (80 cm x 80 cm) | Column | 32MPa | Concrete Rectangular | 800 | 800 | 6400 | 8005.6 | 5.12 | 12534.76 | G300E | 51235840 | 402.02 | G300E | 0 | 0
413 | Story14 | D53 | 32 MPa RC Column (80 cm x 80 cm) | Column | 32MPa | Concrete Rectangular | 800 | 800 | 6400 | 8005.6 | 5.12 | 12534.76 | G300E | 51235840 | 402.02 | G300E | 0 | 0
414 | Story14 | D54 | 32 MPa RC Column (80 cm x 80 cm) | Column | 32MPa | Concrete Rectangular | 800 | 800 | 6400 | 5940.5 | 3.8 | 9301.33 | G300E | 38019200 | 298.31 | G300E | 0 | 0
415 | Story14 | D55 | 32 MPa RC Column (80 cm x 80 cm) | Column | 32MPa | Concrete Rectangular | 800 | 800 | 6400 | 8005.6 | 5.12 | 12534.76 | G300E | 51235840 | 402.02 | G300E | 0 | 0
416 | Story14 | D56 | 32 MPa RC Column (80 cm x 80 cm) | Column | 32MPa | Concrete Rectangular | 800 | 800 | 6400 | 8005.6 | 5.12 | 12534.76 | G300E | 51235840 | 402.02 | G300E | 0 | 0
417 | Story14 | D57 | 32 MPa RC Column (80 cm x 80 cm) | Column | 32MPa | Concrete Rectangular | 800 | 800 | 6400 | 8005.6 | 5.12 | 12534.76 | G300E | 51235840 | 402.02 | G300E | 0 | 0
418 | Story14 | D58 | 32 MPa RC Column (80 cm x 80 cm) | Column | 32MPa | Concrete Rectangular | 800 | 800 | 6400 | 5940.5 | 3.8 | 9301.33 | G300E | 38019200 | 298.31 | G300E | 0 | 0
419 | Story14 | D59 | 32 MPa RC Column (80 cm x 80 cm) | Column | 32MPa | Concrete Rectangular | 800 | 800 | 6400 | 8005.6 | 5.12 | 12534.76 | G300E | 51235840 | 402.02 | G300E | 0 | 0
420 | Story14 | D6 | 32 MPa RC Column (80 cm x 80 cm) | Column | 32MPa | Concrete Rectangular | 800 | 800 | 6400 | 5940.5 | 3.8 | 9301.33 | G300E | 38019200 | 298.31 | G300E | 0 | 0
421 | Story14 | D60 | 32 MPa RC Column (80 cm x 80 cm) | Column | 32MPa | Concrete Rectangular | 800 | 800 | 6400 | 5940.5 | 3.8 | 9301.33 | G300E | 38019200 | 298.31 | G300E | 0 | 0
422 | Story14 | D61 | 32 MPa RC Column (80 cm x 80 cm) | Column | 32MPa | Concrete Rectangular | 800 | 800 | 6400 | 8005.6 | 5.12 | 12534.76 | G300E | 51235840 | 402.02 | G300E | 0 | 0
423 | Story14 | D62 | 32 MPa RC Column (80 cm x 80 cm) | Column | 32MPa | Concrete Rectangular | 800 | 800 | 6400 | 8005.6 | 5.12 | 12534.76 | G300E | 51235840 | 402.02 | G300E | 0 | 0
424 | Story14 | D63 | 32 MPa RC Column (80 cm x 80 cm) | Column | 32MPa | Concrete Rectangular | 800 | 800 | 6400 | 5940.5 | 3.8 | 9301.33 | G300E | 38019200 | 298.31 | G300E | 0 | 0
425 | Story14 | D64 | 32 MPa RC Column (80 cm x 80 cm) | Column | 32MPa | Concrete Rectangular | 800 | 800 | 6400 | 5940.5 | 3.8 | 9301.33 | G300E | 38019200 | 298.31 | G300E | 0 | 0
426 | Story14 | D65 | 32 MPa RC Column (80 cm x 80 cm) | Column | 32MPa | Concrete Rectangular | 800 | 800 | 6400 | 5940.5 | 3.8 | 9301.33 | G300E | 38019200 | 298.31 | G300E | 0 | 0
427 | Story14 | D66 | 32 MPa RC Column (80 cm x 80 cm) | Column | 32MPa | Concrete Rectangular | 800 | 800 | 6400 | 5940.5 | 3.8 | 9301.33 | G300E | 38019200 | 298.31 | G300E | 0 | 0
428 | Story14 | D67 | 32 MPa RC Column (80 cm x 80 cm) | Column | 32MPa | Concrete Rectangular | 800 | 800 | 6400 | 5940.5 | 3.8 | 9301.33 | G300E | 38019200 | 298.31 | G300E | 0 | 0
429 | Story14 | D68 | 32 MPa RC Column (80 cm x 80 cm) | Column | 32MPa | Concrete Rectangular | 800 | 800 | 6400 | 5940.5 | 3.8 | 9301.33 | G300E | 38019200 | 298.31 | G300E | 0 | 0
430 | Story14 | D69 | 32 MPa RC Column (80 cm x 80 cm) | Column | 32MPa | Concrete Rectangular | 800 | 800 | 6400 | 5940.5 | 3.8 | 9301.33 | G300E | 46560153.88 | 365.33 | G300E | 2216994.6 | 17.4
431 | Story14 | D7 | 32 MPa RC Column (80 cm x 80 cm) | Column | 32MPa | Concrete Rectangular | 800 | 800 | 6400 | 8005.6 | 5.12 | 12534.76 | G300E | 51235840 | 402.02 | G300E | 0 | 0
432 | Story14 | D70 | 32 MPa RC Column (80 cm x 80 cm) | Column | 32MPa | Concrete Rectangular | 800 | 800 | 6400 | 5940.5 | 3.8 | 9301.33 | G300E | 45664623.5 | 358.3 | G300E | 2216994.6 | 17.4
433 | Story14 | D71 | 32 MPa RC Column (80 cm x 80 cm) | Column | 32MPa | Concrete Rectangular | 800 | 800 | 6400 | 5940.5 | 3.8 | 9301.33 | G300E | 38019200 | 298.31 | G300E | 0 | 0
434 | Story14 | D72 | 32 MPa RC Column (80 cm x 80 cm) | Column | 32MPa | Concrete Rectangular | 800 | 800 | 6400 | 5940.5 | 3.8 | 9301.33 | G300E | 38019200 | 298.31 | G300E | 0 | 0
435 | Story14 | D73 | 32 MPa RC Column (80 cm x 80 cm) | Column | 32MPa | Concrete Rectangular | 800 | 800 | 6400 | 8005.6 | 5.12 | 12534.76 | G300E | 51235840 | 402.02 | G300E | 0 | 0
436 | Story14 | D74 | 32 MPa RC Column (80 cm x 80 cm) | Column | 32MPa | Concrete Rectangular | 800 | 800 | 6400 | 8005.6 | 5.12 | 12534.76 | G300E | 51235840 | 402.02 | G300E | 0 | 0
437 | Story14 | D75 | 32 MPa RC Column (80 cm x 80 cm) | Column | 32MPa | Concrete Rectangular | 800 | 800 | 6400 | 8005.6 | 5.12 | 12534.76 | G300E | 51235840 | 402.02 | G300E | 0 | 0
438 | Story14 | D76 | 32 MPa RC Column (80 cm x 80 cm) | Column | 32MPa | Concrete Rectangular | 800 | 800 | 6400 | 8005.6 | 5.12 | 12534.76 | G300E | 113563438.8 | 891.06 | G300E | 11950759.68 | 93.77
439 | Story14 | D77 | 32 MPa RC Column (80 cm x 80 cm) | Column | 32MPa | Concrete Rectangular | 800 | 800 | 6400 | 8005.6 | 5.12 | 12534.76 | G300E | 51235840 | 402.02 | G300E | 0 | 0
440 | Story14 | D78 | 32 MPa RC Column (80 cm x 80 cm) | Column | 32MPa | Concrete Rectangular | 800 | 800 | 6400 | 8005.6 | 5.12 | 12534.76 | G300E | 51235840 | 402.02 | G300E | 0 | 0
441 | Story14 | D79 | 32 MPa RC Column (80 cm x 80 cm) | Column | 32MPa | Concrete Rectangular | 800 | 800 | 6400 | 5940.5 | 3.8 | 9301.33 | G300E | 38019200 | 298.31 | G300E | 0 | 0
442 | Story14 | D8 | 32 MPa RC Column (80 cm x 80 cm) | Column | 32MPa | Concrete Rectangular | 800 | 800 | 6400 | 5940.5 | 3.8 | 9301.33 | G300E | 38019200 | 298.31 | G300E | 0 | 0
443 | Story14 | D80 | 32 MPa RC Column (80 cm x 80 cm) | Column | 32MPa | Concrete Rectangular | 800 | 800 | 6400 | 5940.5 | 3.8 | 9301.33 | G300E | 38019200 | 298.31 | G300E | 0 | 0
444 | Story14 | D81 | 32 MPa RC Column (80 cm x 80 cm) | Column | 32MPa | Concrete Rectangular | 800 | 800 | 6400 | 8005.6 | 5.12 | 12534.76 | G300E | 51235840 | 402.02 | G300E | 0 | 0
445 | Story14 | D82 | 32 MPa RC Column (80 cm x 80 cm) | Column | 32MPa | Concrete Rectangular | 800 | 800 | 6400 | 8005.6 | 5.12 | 12534.76 | G300E | 51235840 | 402.02 | G300E | 0 | 0
446 | Story14 | D83 | 32 MPa RC Column (80 cm x 80 cm) | Column | 32MPa | Concrete Rectangular | 800 | 800 | 6400 | 8005.6 | 5.12 | 12534.76 | G300E | 51235840 | 402.02 | G300E | 0 | 0
447 | Story14 | D84 | 32 MPa RC Column (80 cm x 80 cm) | Column | 32MPa | Concrete Rectangular | 800 | 800 | 6400 | 5940.5 | 3.8 | 9301.33 | G300E | 74888913.25 | 587.61 | G300E | 6650983.8 | 52.19
448 | Story14 | D85 | 32 MPa RC Column (80 cm x 80 cm) | Column | 32MPa | Concrete Rectangular | 800 | 800 | 6400 | 5940.5 | 3.8 | 9301.33 | G300E | 74113678 | 581.52 | G300E | 6650983.8 | 52.19
449 | Story14 | D86 | 32 MPa RC Column (80 cm x 80 cm) | Column | 32MPa | Concrete Rectangular | 800 | 800 | 6400 | 8005.6 | 5.12 | 12534.76 | G300E | 113695531.2 | 892.1 | G300E | 11950759.68 | 93.77
450 | Story14 | D87 | 32 MPa RC Column (80 cm x 80 cm) | Column | 32MPa | Concrete Rectangular | 800 | 800 | 6400 | 8005.6 | 5.12 | 12534.76 | G300E | 51235840 | 402.02 | G300E | 0 | 0
451 | Story14 | D88 | 32 MPa RC Column (80 cm x 80 cm) | Column | 32MPa | Concrete Rectangular | 800 | 800 | 6400 | 8005.6 | 5.12 | 12534.76 | G300E | 51235840 | 402.02 | G300E | 0 | 0
452 | Story14 | D89 | 32 MPa RC Column (80 cm x 80 cm) | Column | 32MPa | Concrete Rectangular | 800 | 800 | 6400 | 5940.5 | 3.8 | 9301.33 | G300E | 38019200 | 298.31 | G300E | 0 | 0
453 | Story14 | D9 | 32 MPa RC Column (80 cm x 80 cm) | Column | 32MPa | Concrete Rectangular | 800 | 800 | 6400 | 8005.6 | 5.12 | 12534.76 | G300E | 51235840 | 402.02 | G300E | 0 | 0
454 | Story14 | D90 | 32 MPa RC Column (80 cm x 80 cm) | Column | 32MPa | Concrete Rectangular | 800 | 800 | 6400 | 5940.5 | 3.8 | 9301.33 | G300E | 38019200 | 298.31 | G300E | 0 | 0
455 | Story14 | D91 | 32 MPa RC Column (80 cm x 80 cm) | Column | 32MPa | Concrete Rectangular | 800 | 800 | 6400 | 5940.5 | 3.8 | 9301.33 | G300E | 48562102.38 | 381.04 | G300E | 3325491.9 | 26.09
456 | Story14 | D92 | 32 MPa RC Column (80 cm x 80 cm) | Column | 32MPa | Concrete Rectangular | 800 | 800 | 6400 | 5940.5 | 3.8 | 9301.33 | G300E | 48501212.25 | 380.56 | G300E | 3325491.9 | 26.09
457 | Story14 | D93 | 32 MPa RC Column (80 cm x 80 cm) | Column | 32MPa | Concrete Rectangular | 800 | 800 | 6400 | 5940.5 | 3.8 | 9301.33 | G300E | 38019200 | 298.31 | G300E | 0 | 0
458 | Story14 | D94 | 32 MPa RC Column (80 cm x 80 cm) | Column | 32MPa | Concrete Rectangular | 800 | 800 | 6400 | 5940.5 | 3.8 | 9301.33 | G300E | 38019200 | 298.31 | G300E | 0 | 0
459 | Story14 | D95 | 32 MPa RC Column (80 cm x 80 cm) | Column | 32MPa | Concrete Rectangular | 800 | 800 | 6400 | 5940.5 | 3.8 | 9301.33 | G300E | 38019200 | 298.31 | G300E | 0 | 0
460 | Story14 | D96 | 32 MPa RC Column (80 cm x 80 cm) | Column | 32MPa | Concrete Rectangular | 800 | 800 | 6400 | 5940.5 | 3.8 | 9301.33 | G300E | 38019200 | 298.31 | G300E | 0 | 0
461 | Story14 | D97 | 32 MPa RC Column (80 cm x 80 cm) | Column | 32MPa | Concrete Rectangular | 800 | 800 | 6400 | 5940.5 | 3.8 | 9301.33 | G300E | 38019200 | 298.31 | G300E | 0 | 0
462 | Story14 | D98 | 32 MPa RC Column (80 cm x 80 cm) | Column | 32MPa | Concrete Rectangular | 800 | 800 | 6400 | 8005.6 | 5.12 | 12534.76 | G300E | 51235840 | 402.02 | G300E | 0 | 0
463 | Story14 | D99 | 32 MPa RC Column (80 cm x 80 cm) | Column | 32MPa | Concrete Rectangular | 800 | 800 | 6400 | 8005.6 | 5.12 | 12534.76 | G300E | 51235840 | 402.02 | G300E | 0 | 0
464 | Story15 | C1 | 32 MPa RC Column (70 cm x 70 cm) | Column | 32MPa | Concrete Rectangular | 700 | 700 | 4900 | 2975 | 1.46 | 3566.36 | G300E | 62706058.33 | 492.02 | G300E | 0 | 0
465 | Story15 | C10 | 32 MPa RC Column (70 cm x 70 cm) | Column | 32MPa | Concrete Rectangular | 700 | 700 | 4900 | 2975 | 1.46 | 3566.36 | G300E | 103628175 | 813.11 | G300E | 0 | 0
466 | Story15 | C11 | 32 MPa RC Column (70 cm x 70 cm) | Column | 32MPa | Concrete Rectangular | 700 | 700 | 4900 | 2975 | 1.46 | 3566.36 | G300E | 99475075 | 780.52 | G300E | 0 | 0
467 | Story15 | C12 | 32 MPa RC Column (70 cm x 70 cm) | Column | 32MPa | Concrete Rectangular | 700 | 700 | 4900 | 2975 | 1.46 | 3566.36 | G300E | 88103633.33 | 691.29 | G300E | 0 | 0
468 | Story15 | C13 | 32 MPa RC Column (70 cm x 70 cm) | Column | 32MPa | Concrete Rectangular | 700 | 700 | 4900 | 2975 | 1.46 | 3566.36 | G300E | 88131400 | 691.51 | G300E | 0 | 0
469 | Story15 | C14 | 32 MPa RC Column (70 cm x 70 cm) | Column | 32MPa | Concrete Rectangular | 700 | 700 | 4900 | 2975 | 1.46 | 3566.36 | G300E | 99474083.33 | 780.51 | G300E | 0 | 0
470 | Story15 | C15 | 32 MPa RC Column (70 cm x 70 cm) | Column | 32MPa | Concrete Rectangular | 700 | 700 | 4900 | 2975 | 1.46 | 3566.36 | G300E | 103642058.33 | 813.21 | G300E | 0 | 0
471 | Story15 | C16 | 32 MPa RC Column (70 cm x 70 cm) | Column | 32MPa | Concrete Rectangular | 700 | 700 | 4900 | 2975 | 1.46 | 3566.36 | G300E | 79262925 | 621.93 | G300E | 0 | 0
472 | Story15 | C17 | 32 MPa RC Column (70 cm x 70 cm) | Column | 32MPa | Concrete Rectangular | 700 | 700 | 4900 | 2975 | 1.46 | 3566.36 | G300E | 78575700 | 616.53 | G300E | 0 | 0
473 | Story15 | C18 | 32 MPa RC Column (70 cm x 70 cm) | Column | 32MPa | Concrete Rectangular | 700 | 700 | 4900 | 2975 | 1.46 | 3566.36 | G300E | 103710483.33 | 813.75 | G300E | 0 | 0
474 | Story15 | C19 | 32 MPa RC Column (70 cm x 70 cm) | Column | 32MPa | Concrete Rectangular | 700 | 700 | 4900 | 2975 | 1.46 | 3566.36 | G300E | 96862033.33 | 760.02 | G300E | 0 | 0
475 | Story15 | C2 | 32 MPa RC Column (70 cm x 70 cm) | Column | 32MPa | Concrete Rectangular | 700 | 700 | 4900 | 2975 | 1.46 | 3566.36 | G300E | 83521141.67 | 655.34 | G300E | 0 | 0
476 | Story15 | C20 | 32 MPa RC Column (70 cm x 70 cm) | Column | 32MPa | Concrete Rectangular | 700 | 700 | 4900 | 2975 | 1.46 | 3566.36 | G300E | 80576883.33 | 632.24 | G300E | 0 | 0
477 | Story15 | C21 | 32 MPa RC Column (70 cm x 70 cm) | Column | 32MPa | Concrete Rectangular | 700 | 700 | 4900 | 2975 | 1.46 | 3566.36 | G300E | 80442016.67 | 631.18 | G300E | 0 | 0
478 | Story15 | C22 | 32 MPa RC Column (70 cm x 70 cm) | Column | 32MPa | Concrete Rectangular | 700 | 700 | 4900 | 2975 | 1.46 | 3566.36 | G300E | 96891783.33 | 760.25 | G300E | 0 | 0
479 | Story15 | C23 | 32 MPa RC Column (70 cm x 70 cm) | Column | 32MPa | Concrete Rectangular | 700 | 700 | 4900 | 2975 | 1.46 | 3566.36 | G300E | 103722383.33 | 813.84 | G300E | 0 | 0
480 | Story15 | C24 | 32 MPa RC Column (70 cm x 70 cm) | Column | 32MPa | Concrete Rectangular | 700 | 700 | 4900 | 2975 | 1.46 | 3566.36 | G300E | 78575700 | 616.53 | G300E | 0 | 0
481 | Story15 | C25 | 32 MPa RC Column (70 cm x 70 cm) | Column | 32MPa | Concrete Rectangular | 700 | 700 | 4900 | 2975 | 1.46 | 3566.36 | G300E | 76596333.33 | 601 | G300E | 0 | 0
482 | Story15 | C26 | 32 MPa RC Column (70 cm x 70 cm) | Column | 32MPa | Concrete Rectangular | 700 | 700 | 4900 | 2975 | 1.46 | 3566.36 | G300E | 100532191.67 | 788.81 | G300E | 0 | 0
483 | Story15 | C27 | 32 MPa RC Column (70 cm x 70 cm) | Column | 32MPa | Concrete Rectangular | 700 | 700 | 4900 | 2975 | 1.46 | 3566.36 | G300E | 92022700 | 722.04 | G300E | 0 | 0
484 | Story15 | C3 | 32 MPa RC Column (70 cm x 70 cm) | Column | 32MPa | Concrete Rectangular | 700 | 700 | 4900 | 2975 | 1.46 | 3566.36 | G300E | 80343841.67 | 630.41 | G300E | 0 | 0
485 | Story15 | C30 | 32 MPa RC Column (70 cm x 70 cm) | Column | 32MPa | Concrete Rectangular | 700 | 700 | 4900 | 2975 | 1.46 | 3566.36 | G300E | 92046500 | 722.23 | G300E | 0 | 0
486 | Story15 | C31 | 32 MPa RC Column (70 cm x 70 cm) | Column | 32MPa | Concrete Rectangular | 700 | 700 | 4900 | 2975 | 1.46 | 3566.36 | G300E | 100536158.33 | 788.84 | G300E | 0 | 0
487 | Story15 | C32 | 32 MPa RC Column (70 cm x 70 cm) | Column | 32MPa | Concrete Rectangular | 700 | 700 | 4900 | 2975 | 1.46 | 3566.36 | G300E | 76597325 | 601.01 | G300E | 0 | 0
488 | Story15 | C33 | 32 MPa RC Column (70 cm x 70 cm) | Column | 32MPa | Concrete Rectangular | 700 | 700 | 4900 | 2975 | 1.46 | 3566.36 | G300E | 76596333.33 | 601 | G300E | 0 | 0
489 | Story15 | C34 | 32 MPa RC Column (70 cm x 70 cm) | Column | 32MPa | Concrete Rectangular | 700 | 700 | 4900 | 2975 | 1.46 | 3566.36 | G300E | 100535166.67 | 788.84 | G300E | 0 | 0
490 | Story15 | C35 | 32 MPa RC Column (70 cm x 70 cm) | Column | 32MPa | Concrete Rectangular | 700 | 700 | 4900 | 2975 | 1.46 | 3566.36 | G300E | 92043525 | 722.21 | G300E | 0 | 0
491 | Story15 | C38 | 32 MPa RC Column (70 cm x 70 cm) | Column | 32MPa | Concrete Rectangular | 700 | 700 | 4900 | 2975 | 1.46 | 3566.36 | G300E | 92046500 | 722.23 | G300E | 0 | 0
492 | Story15 | C39 | 32 MPa RC Column (70 cm x 70 cm) | Column | 32MPa | Concrete Rectangular | 700 | 700 | 4900 | 2975 | 1.46 | 3566.36 | G300E | 100535166.67 | 788.84 | G300E | 0 | 0
493 | Story15 | C4 | 32 MPa RC Column (70 cm x 70 cm) | Column | 32MPa | Concrete Rectangular | 700 | 700 | 4900 | 2975 | 1.46 | 3566.36 | G300E | 68524166.67 | 537.67 | G300E | 0 | 0
494 | Story15 | C40 | 32 MPa RC Column (70 cm x 70 cm) | Column | 32MPa | Concrete Rectangular | 700 | 700 | 4900 | 2975 | 1.46 | 3566.36 | G300E | 76597325 | 601.01 | G300E | 0 | 0
495 | Story15 | C41 | 32 MPa RC Column (70 cm x 70 cm) | Column | 32MPa | Concrete Rectangular | 700 | 700 | 4900 | 2975 | 1.46 | 3566.36 | G300E | 78576691.67 | 616.54 | G300E | 0 | 0
496 | Story15 | C42 | 32 MPa RC Column (70 cm x 70 cm) | Column | 32MPa | Concrete Rectangular | 700 | 700 | 4900 | 2975 | 1.46 | 3566.36 | G300E | 103722383.33 | 813.84 | G300E | 0 | 0
497 | Story15 | C43 | 32 MPa RC Column (70 cm x 70 cm) | Column | 32MPa | Concrete Rectangular | 700 | 700 | 4900 | 2975 | 1.46 | 3566.36 | G300E | 96891783.33 | 760.25 | G300E | 0 | 0
498 | Story15 | C44 | 32 MPa RC Column (70 cm x 70 cm) | Column | 32MPa | Concrete Rectangular | 700 | 700 | 4900 | 2975 | 1.46 | 3566.36 | G300E | 80489616.67 | 631.55 | G300E | 0 | 0
499 | Story15 | C45 | 32 MPa RC Column (70 cm x 70 cm) | Column | 32MPa | Concrete Rectangular | 700 | 700 | 4900 | 2975 | 1.46 | 3566.36 | G300E | 80486641.67 | 631.53 | G300E | 0 | 0
500 | Story15 | C46 | 32 MPa RC Column (70 cm x 70 cm) | Column | 32MPa | Concrete Rectangular | 700 | 700 | 4900 | 2975 | 1.46 | 3566.36 | G300E | 96891783.33 | 760.25 | G300E | 0 | 0
501 | Story15 | C47 | 32 MPa RC Column (70 cm x 70 cm) | Column | 32MPa | Concrete Rectangular | 700 | 700 | 4900 | 2975 | 1.46 | 3566.36 | G300E | 103722383.33 | 813.84 | G300E | 0 | 0
502 | Story15 | C48 | 32 MPa RC Column (70 cm x 70 cm) | Column | 32MPa | Concrete Rectangular | 700 | 700 | 4900 | 2975 | 1.46 | 3566.36 | G300E | 78576691.67 | 616.54 | G300E | 0 | 0
503 | Story15 | C49 | 32 MPa RC Column (70 cm x 70 cm) | Column | 32MPa | Concrete Rectangular | 700 | 700 | 4900 | 2975 | 1.46 | 3566.36 | G300E | 79262925 | 621.93 | G300E | 0 | 0
504 | Story15 | C5 | 32 MPa RC Column (70 cm x 70 cm) | Column | 32MPa | Concrete Rectangular | 700 | 700 | 4900 | 2975 | 1.46 | 3566.36 | G300E | 68597550 | 538.24 | G300E | 0 | 0
505 | Story15 | C50 | 32 MPa RC Column (70 cm x 70 cm) | Column | 32MPa | Concrete Rectangular | 700 | 700 | 4900 | 2975 | 1.46 | 3566.36 | G300E | 103644041.67 | 813.23 | G300E | 0 | 0
506 | Story15 | C51 | 32 MPa RC Column (70 cm x 70 cm) | Column | 32MPa | Concrete Rectangular | 700 | 700 | 4900 | 2975 | 1.46 | 3566.36 | G300E | 99475075 | 780.52 | G300E | 0 | 0
507 | Story15 | C52 | 32 MPa RC Column (70 cm x 70 cm) | Column | 32MPa | Concrete Rectangular | 700 | 700 | 4900 | 2975 | 1.46 | 3566.36 | G300E | 88144291.67 | 691.61 | G300E | 0 | 0
508 | Story15 | C53 | 32 MPa RC Column (70 cm x 70 cm) | Column | 32MPa | Concrete Rectangular | 700 | 700 | 4900 | 2975 | 1.46 | 3566.36 | G300E | 88143300 | 691.61 | G300E | 0 | 0
509 | Story15 | C54 | 32 MPa RC Column (70 cm x 70 cm) | Column | 32MPa | Concrete Rectangular | 700 | 700 | 4900 | 2975 | 1.46 | 3566.36 | G300E | 99474083.33 | 780.51 | G300E | 0 | 0
510 | Story15 | C55 | 32 MPa RC Column (70 cm x 70 cm) | Column | 32MPa | Concrete Rectangular | 700 | 700 | 4900 | 2975 | 1.46 | 3566.36 | G300E | 103643050 | 813.22 | G300E | 0 | 0
511 | Story15 | C56 | 32 MPa RC Column (70 cm x 70 cm) | Column | 32MPa | Concrete Rectangular | 700 | 700 | 4900 | 2975 | 1.46 | 3566.36 | G300E | 79264908.33 | 621.94 | G300E | 0 | 0
512 | Story15 | C57 | 32 MPa RC Column (70 cm x 70 cm) | Column | 32MPa | Concrete Rectangular | 700 | 700 | 4900 | 2975 | 1.46 | 3566.36 | G300E | 62705066.67 | 492.01 | G300E | 0 | 0
513 | Story15 | C58 | 32 MPa RC Column (70 cm x 70 cm) | Column | 32MPa | Concrete Rectangular | 700 | 700 | 4900 | 2975 | 1.46 | 3566.36 | G300E | 83554858.33 | 655.6 | G300E | 0 | 0
514 | Story15 | C59 | 32 MPa RC Column (70 cm x 70 cm) | Column | 32MPa | Concrete Rectangular | 700 | 700 | 4900 | 2975 | 1.46 | 3566.36 | G300E | 80177241.67 | 629.1 | G300E | 0 | 0
515 | Story15 | C6 | 32 MPa RC Column (70 cm x 70 cm) | Column | 32MPa | Concrete Rectangular | 700 | 700 | 4900 | 2975 | 1.46 | 3566.36 | G300E | 80175258.33 | 629.08 | G300E | 0 | 0
516 | Story15 | C60 | 32 MPa RC Column (70 cm x 70 cm) | Column | 32MPa | Concrete Rectangular | 700 | 700 | 4900 | 2975 | 1.46 | 3566.36 | G300E | 68600525 | 538.27 | G300E | 0 | 0
517 | Story15 | C61 | 32 MPa RC Column (70 cm x 70 cm) | Column | 32MPa | Concrete Rectangular | 700 | 700 | 4900 | 2975 | 1.46 | 3566.36 | G300E | 68598541.67 | 538.25 | G300E | 0 | 0
518 | Story15 | C62 | 32 MPa RC Column (70 cm x 70 cm) | Column | 32MPa | Concrete Rectangular | 700 | 700 | 4900 | 2975 | 1.46 | 3566.36 | G300E | 80176250 | 629.09 | G300E | 0 | 0
519 | Story15 | C63 | 32 MPa RC Column (70 cm x 70 cm) | Column | 32MPa | Concrete Rectangular | 700 | 700 | 4900 | 2975 | 1.46 | 3566.36 | G300E | 83554858.33 | 655.6 | G300E | 0 | 0
520 | Story15 | C64 | 32 MPa RC Column (70 cm x 70 cm) | Column | 32MPa | Concrete Rectangular | 700 | 700 | 4900 | 2975 | 1.46 | 3566.36 | G300E | 62704075 | 492 | G300E | 0 | 0
521 | Story15 | C7 | 32 MPa RC Column (70 cm x 70 cm) | Column | 32MPa | Concrete Rectangular | 700 | 700 | 4900 | 2975 | 1.46 | 3566.36 | G300E | 83553866.67 | 655.59 | G300E | 0 | 0
522 | Story15 | C8 | 32 MPa RC Column (70 cm x 70 cm) | Column | 32MPa | Concrete Rectangular | 700 | 700 | 4900 | 2975 | 1.46 | 3566.36 | G300E | 62703083.33 | 491.99 | G300E | 0 | 0
523 | Story15 | C9 | 32 MPa RC Column (70 cm x 70 cm) | Column | 32MPa | Concrete Rectangular | 700 | 700 | 4900 | 2975 | 1.46 | 3566.36 | G300E | 79264908.33 | 621.94 | G300E | 0 | 0
524 | Story16 | C1 | 32 MPa RC Column (70 cm x 70 cm) | Column | 32MPa | Concrete Rectangular | 700 | 700 | 4900 | 2975 | 1.46 | 3566.36 | G300E | 59413725 | 466.18 | G300E | 0 | 0
525 | Story16 | C10 | 32 MPa RC Column (70 cm x 70 cm) | Column | 32MPa | Concrete Rectangular | 700 | 700 | 4900 | 2975 | 1.46 | 3566.36 | G300E | 95474691.67 | 749.13 | G300E | 0 | 0
526 | Story16 | C11 | 32 MPa RC Column (70 cm x 70 cm) | Column | 32MPa | Concrete Rectangular | 700 | 700 | 4900 | 2975 | 1.46 | 3566.36 | G300E | 91121275 | 714.97 | G300E | 0 | 0
527 | Story16 | C12 | 32 MPa RC Column (70 cm x 70 cm) | Column | 32MPa | Concrete Rectangular | 700 | 700 | 4900 | 2975 | 1.46 | 3566.36 | G300E | 78899975 | 619.08 | G300E | 0 | 0
528 | Story16 | C13 | 32 MPa RC Column (70 cm x 70 cm) | Column | 32MPa | Concrete Rectangular | 700 | 700 | 4900 | 2975 | 1.46 | 3566.36 | G300E | 78919808.33 | 619.23 | G300E | 0 | 0
529 | Story16 | C14 | 32 MPa RC Column (70 cm x 70 cm) | Column | 32MPa | Concrete Rectangular | 700 | 700 | 4900 | 2975 | 1.46 | 3566.36 | G300E | 91113341.67 | 714.91 | G300E | 0 | 0
530 | Story16 | C15 | 32 MPa RC Column (70 cm x 70 cm) | Column | 32MPa | Concrete Rectangular | 700 | 700 | 4900 | 2975 | 1.46 | 3566.36 | G300E | 95489566.67 | 749.25 | G300E | 0 | 0
531 | Story16 | C16 | 32 MPa RC Column (70 cm x 70 cm) | Column | 32MPa | Concrete Rectangular | 700 | 700 | 4900 | 2975 | 1.46 | 3566.36 | G300E | 73347633.33 | 575.51 | G300E | 0 | 0
532 | Story16 | C17 | 32 MPa RC Column (70 cm x 70 cm) | Column | 32MPa | Concrete Rectangular | 700 | 700 | 4900 | 2975 | 1.46 | 3566.36 | G300E | 72774450 | 571.02 | G300E | 0 | 0
533 | Story16 | C18 | 32 MPa RC Column (70 cm x 70 cm) | Column | 32MPa | Concrete Rectangular | 700 | 700 | 4900 | 2975 | 1.46 | 3566.36 | G300E | 95558983.33 | 749.79 | G300E | 0 | 0
534 | Story16 | C19 | 32 MPa RC Column (70 cm x 70 cm) | Column | 32MPa | Concrete Rectangular | 700 | 700 | 4900 | 2975 | 1.46 | 3566.36 | G300E | 88433858.33 | 693.88 | G300E | 0 | 0
535 | Story16 | C2 | 32 MPa RC Column (70 cm x 70 cm) | Column | 32MPa | Concrete Rectangular | 700 | 700 | 4900 | 2975 | 1.46 | 3566.36 | G300E | 78281175 | 614.22 | G300E | 0 | 0
536 | Story16 | C20 | 32 MPa RC Column (70 cm x 70 cm) | Column | 32MPa | Concrete Rectangular | 700 | 700 | 4900 | 2975 | 1.46 | 3566.36 | G300E | 71192741.67 | 558.6 | G300E | 0 | 0
537 | Story16 | C21 | 32 MPa RC Column (70 cm x 70 cm) | Column | 32MPa | Concrete Rectangular | 700 | 700 | 4900 | 2975 | 1.46 | 3566.36 | G300E | 71070766.67 | 557.65 | G300E | 0 | 0
538 | Story16 | C22 | 32 MPa RC Column (70 cm x 70 cm) | Column | 32MPa | Concrete Rectangular | 700 | 700 | 4900 | 2975 | 1.46 | 3566.36 | G300E | 88460633.33 | 694.09 | G300E | 0 | 0
539 | Story16 | C23 | 32 MPa RC Column (70 cm x 70 cm) | Column | 32MPa | Concrete Rectangular | 700 | 700 | 4900 | 2975 | 1.46 | 3566.36 | G300E | 95569891.67 | 749.88 | G300E | 0 | 0
540 | Story16 | C24 | 32 MPa RC Column (70 cm x 70 cm) | Column | 32MPa | Concrete Rectangular | 700 | 700 | 4900 | 2975 | 1.46 | 3566.36 | G300E | 72774450 | 571.02 | G300E | 0 | 0
541 | Story16 | C25 | 32 MPa RC Column (70 cm x 70 cm) | Column | 32MPa | Concrete Rectangular | 700 | 700 | 4900 | 2975 | 1.46 | 3566.36 | G300E | 71060850 | 557.57 | G300E | 0 | 0
542 | Story16 | C26 | 32 MPa RC Column (70 cm x 70 cm) | Column | 32MPa | Concrete Rectangular | 700 | 700 | 4900 | 2975 | 1.46 | 3566.36 | G300E | 89699225 | 703.81 | G300E | 0 | 0
543 | Story16 | C27 | 32 MPa RC Column (70 cm x 70 cm) | Column | 32MPa | Concrete Rectangular | 700 | 700 | 4900 | 2975 | 1.46 | 3566.36 | G300E | 81901750 | 642.63 | G300E | 0 | 0
544 | Story16 | C3 | 32 MPa RC Column (70 cm x 70 cm) | Column | 32MPa | Concrete Rectangular | 700 | 700 | 4900 | 2975 | 1.46 | 3566.36 | G300E | 73583650 | 577.36 | G300E | 0 | 0
545 | Story16 | C30 | 32 MPa RC Column (70 cm x 70 cm) | Column | 32MPa | Concrete Rectangular | 700 | 700 | 4900 | 2975 | 1.46 | 3566.36 | G300E | 81919600 | 642.77 | G300E | 0 | 0
546 | Story16 | C31 | 32 MPa RC Column (70 cm x 70 cm) | Column | 32MPa | Concrete Rectangular | 700 | 700 | 4900 | 2975 | 1.46 | 3566.36 | G300E | 89704183.33 | 703.85 | G300E | 0 | 0
547 | Story16 | C32 | 32 MPa RC Column (70 cm x 70 cm) | Column | 32MPa | Concrete Rectangular | 700 | 700 | 4900 | 2975 | 1.46 | 3566.36 | G300E | 71060850 | 557.57 | G300E | 0 | 0
548 | Story16 | C33 | 32 MPa RC Column (70 cm x 70 cm) | Column | 32MPa | Concrete Rectangular | 700 | 700 | 4900 | 2975 | 1.46 | 3566.36 | G300E | 71060850 | 557.57 | G300E | 0 | 0
549 | Story16 | C34 | 32 MPa RC Column (70 cm x 70 cm) | Column | 32MPa | Concrete Rectangular | 700 | 700 | 4900 | 2975 | 1.46 | 3566.36 | G300E | 89703191.67 | 703.84 | G300E | 0 | 0
550 | Story16 | C35 | 32 MPa RC Column (70 cm x 70 cm) | Column | 32MPa | Concrete Rectangular | 700 | 700 | 4900 | 2975 | 1.46 | 3566.36 | G300E | 81917616.67 | 642.76 | G300E | 0 | 0
551 | Story16 | C38 | 32 MPa RC Column (70 cm x 70 cm) | Column | 32MPa | Concrete Rectangular | 700 | 700 | 4900 | 2975 | 1.46 | 3566.36 | G300E | 81920591.67 | 642.78 | G300E | 0 | 0
552 | Story16 | C39 | 32 MPa RC Column (70 cm x 70 cm) | Column | 32MPa | Concrete Rectangular | 700 | 700 | 4900 | 2975 | 1.46 | 3566.36 | G300E | 89703191.67 | 703.84 | G300E | 0 | 0
553 | Story16 | C4 | 32 MPa RC Column (70 cm x 70 cm) | Column | 32MPa | Concrete Rectangular | 700 | 700 | 4900 | 2975 | 1.46 | 3566.36 | G300E | 62631683.33 | 491.43 | G300E | 0 | 0
554 | Story16 | C40 | 32 MPa RC Column (70 cm x 70 cm) | Column | 32MPa | Concrete Rectangular | 700 | 700 | 4900 | 2975 | 1.46 | 3566.36 | G300E | 71060850 | 557.57 | G300E | 0 | 0
555 | Story16 | C41 | 32 MPa RC Column (70 cm x 70 cm) | Column | 32MPa | Concrete Rectangular | 700 | 700 | 4900 | 2975 | 1.46 | 3566.36 | G300E | 72774450 | 571.02 | G300E | 0 | 0
556 | Story16 | C42 | 32 MPa RC Column (70 cm x 70 cm) | Column | 32MPa | Concrete Rectangular | 700 | 700 | 4900 | 2975 | 1.46 | 3566.36 | G300E | 95570883.33 | 749.88 | G300E | 0 | 0
557 | Story16 | C43 | 32 MPa RC Column (70 cm x 70 cm) | Column | 32MPa | Concrete Rectangular | 700 | 700 | 4900 | 2975 | 1.46 | 3566.36 | G300E | 88462616.67 | 694.11 | G300E | 0 | 0
558 | Story16 | C44 | 32 MPa RC Column (70 cm x 70 cm) | Column | 32MPa | Concrete Rectangular | 700 | 700 | 4900 | 2975 | 1.46 | 3566.36 | G300E | 71112416.67 | 557.97 | G300E | 0 | 0
559 | Story16 | C45 | 32 MPa RC Column (70 cm x 70 cm) | Column | 32MPa | Concrete Rectangular | 700 | 700 | 4900 | 2975 | 1.46 | 3566.36 | G300E | 71109441.67 | 557.95 | G300E | 0 | 0
560 | Story16 | C46 | 32 MPa RC Column (70 cm x 70 cm) | Column | 32MPa | Concrete Rectangular | 700 | 700 | 4900 | 2975 | 1.46 | 3566.36 | G300E | 88462616.67 | 694.11 | G300E | 0 | 0
561 | Story16 | C47 | 32 MPa RC Column (70 cm x 70 cm) | Column | 32MPa | Concrete Rectangular | 700 | 700 | 4900 | 2975 | 1.46 | 3566.36 | G300E | 95570883.33 | 749.88 | G300E | 0 | 0
562 | Story16 | C48 | 32 MPa RC Column (70 cm x 70 cm) | Column | 32MPa | Concrete Rectangular | 700 | 700 | 4900 | 2975 | 1.46 | 3566.36 | G300E | 72774450 | 571.02 | G300E | 0 | 0
563 | Story16 | C49 | 32 MPa RC Column (70 cm x 70 cm) | Column | 32MPa | Concrete Rectangular | 700 | 700 | 4900 | 2975 | 1.46 | 3566.36 | G300E | 73347633.33 | 575.51 | G300E | 0 | 0
564 | Story16 | C5 | 32 MPa RC Column (70 cm x 70 cm) | Column | 32MPa | Concrete Rectangular | 700 | 700 | 4900 | 2975 | 1.46 | 3566.36 | G300E | 62683250 | 491.84 | G300E | 0 | 0
565 | Story16 | C50 | 32 MPa RC Column (70 cm x 70 cm) | Column | 32MPa | Concrete Rectangular | 700 | 700 | 4900 | 2975 | 1.46 | 3566.36 | G300E | 95491550 | 749.26 | G300E | 0 | 0
566 | Story16 | C51 | 32 MPa RC Column (70 cm x 70 cm) | Column | 32MPa | Concrete Rectangular | 700 | 700 | 4900 | 2975 | 1.46 | 3566.36 | G300E | 91116316.67 | 714.93 | G300E | 0 | 0
567 | Story16 | C52 | 32 MPa RC Column (70 cm x 70 cm) | Column | 32MPa | Concrete Rectangular | 700 | 700 | 4900 | 2975 | 1.46 | 3566.36 | G300E | 78931708.33 | 619.33 | G300E | 0 | 0
568 | Story16 | C53 | 32 MPa RC Column (70 cm x 70 cm) | Column | 32MPa | Concrete Rectangular | 700 | 700 | 4900 | 2975 | 1.46 | 3566.36 | G300E | 78930716.67 | 619.32 | G300E | 0 | 0
569 | Story16 | C54 | 32 MPa RC Column (70 cm x 70 cm) | Column | 32MPa | Concrete Rectangular | 700 | 700 | 4900 | 2975 | 1.46 | 3566.36 | G300E | 91115325 | 714.92 | G300E | 0 | 0
570 | Story16 | C55 | 32 MPa RC Column (70 cm x 70 cm) | Column | 32MPa | Concrete Rectangular | 700 | 700 | 4900 | 2975 | 1.46 | 3566.36 | G300E | 95490558.33 | 749.25 | G300E | 0 | 0
571 | Story16 | C56 | 32 MPa RC Column (70 cm x 70 cm) | Column | 32MPa | Concrete Rectangular | 700 | 700 | 4900 | 2975 | 1.46 | 3566.36 | G300E | 73347633.33 | 575.51 | G300E | 0 | 0
572 | Story16 | C57 | 32 MPa RC Column (70 cm x 70 cm) | Column | 32MPa | Concrete Rectangular | 700 | 700 | 4900 | 2975 | 1.46 | 3566.36 | G300E | 59411741.67 | 466.17 | G300E | 0 | 0
573 | Story16 | C58 | 32 MPa RC Column (70 cm x 70 cm) | Column | 32MPa | Concrete Rectangular | 700 | 700 | 4900 | 2975 | 1.46 | 3566.36 | G300E | 76948375 | 603.77 | G300E | 0 | 0
574 | Story16 | C59 | 32 MPa RC Column (70 cm x 70 cm) | Column | 32MPa | Concrete Rectangular | 700 | 700 | 4900 | 2975 | 1.46 | 3566.36 | G300E | 73434900 | 576.2 | G300E | 0 | 0
575 | Story16 | C6 | 32 MPa RC Column (70 cm x 70 cm) | Column | 32MPa | Concrete Rectangular | 700 | 700 | 4900 | 2975 | 1.46 | 3566.36 | G300E | 73432916.67 | 576.18 | G300E | 0 | 0
576 | Story16 | C60 | 32 MPa RC Column (70 cm x 70 cm) | Column | 32MPa | Concrete Rectangular | 700 | 700 | 4900 | 2975 | 1.46 | 3566.36 | G300E | 62685233.33 | 491.85 | G300E | 0 | 0
577 | Story16 | C61 | 32 MPa RC Column (70 cm x 70 cm) | Column | 32MPa | Concrete Rectangular | 700 | 700 | 4900 | 2975 | 1.46 | 3566.36 | G300E | 62685233.33 | 491.85 | G300E | 0 | 0
578 | Story16 | C62 | 32 MPa RC Column (70 cm x 70 cm) | Column | 32MPa | Concrete Rectangular | 700 | 700 | 4900 | 2975 | 1.46 | 3566.36 | G300E | 73434900 | 576.2 | G300E | 0 | 0
579 | Story16 | C63 | 32 MPa RC Column (70 cm x 70 cm) | Column | 32MPa | Concrete Rectangular | 700 | 700 | 4900 | 2975 | 1.46 | 3566.36 | G300E | 76874991.67 | 603.19 | G300E | 0 | 0
580 | Story16 | C64 | 32 MPa RC Column (70 cm x 70 cm) | Column | 32MPa | Concrete Rectangular | 700 | 700 | 4900 | 2975 | 1.46 | 3566.36 | G300E | 59411741.67 | 466.17 | G300E | 0 | 0
581 | Story16 | C7 | 32 MPa RC Column (70 cm x 70 cm) | Column | 32MPa | Concrete Rectangular | 700 | 700 | 4900 | 2975 | 1.46 | 3566.36 | G300E | 76904741.67 | 603.42 | G300E | 0 | 0
582 | Story16 | C8 | 32 MPa RC Column (70 cm x 70 cm) | Column | 32MPa | Concrete Rectangular | 700 | 700 | 4900 | 2975 | 1.46 | 3566.36 | G300E | 59411741.67 | 466.17 | G300E | 0 | 0
583 | Story16 | C9 | 32 MPa RC Column (70 cm x 70 cm) | Column | 32MPa | Concrete Rectangular | 700 | 700 | 4900 | 2975 | 1.46 | 3566.36 | G300E | 73348625 | 575.52 | G300E | 0 | 0
584 | Story17 | C1 | 32 MPa RC Column (67.5 cm x 67.5 cm) | Column | 32MPa | Concrete Rectangular | 675 | 675 | 4556.3 | 2975 | 1.36 | 3316.17 | G300E | 66278041.67 | 520.04 | G300E | 0 | 0
585 | Story17 | C10 | 32 MPa RC Column (67.5 cm x 67.5 cm) | Column | 32MPa | Concrete Rectangular | 675 | 675 | 4556.3 | 2975 | 1.36 | 3316.17 | G300E | 98092691.67 | 769.67 | G300E | 0 | 0
586 | Story17 | C11 | 32 MPa RC Column (67.5 cm x 67.5 cm) | Column | 32MPa | Concrete Rectangular | 675 | 675 | 4556.3 | 2975 | 1.36 | 3316.17 | G300E | 94109166.67 | 738.42 | G300E | 0 | 0
587 | Story17 | C12 | 32 MPa RC Column (67.5 cm x 67.5 cm) | Column | 32MPa | Concrete Rectangular | 675 | 675 | 4556.3 | 2975 | 1.36 | 3316.17 | G300E | 79220283.33 | 621.59 | G300E | 0 | 0
588 | Story17 | C13 | 32 MPa RC Column (67.5 cm x 67.5 cm) | Column | 32MPa | Concrete Rectangular | 675 | 675 | 4556.3 | 2975 | 1.36 | 3316.17 | G300E | 79233175 | 621.69 | G300E | 0 | 0
589 | Story17 | C14 | 32 MPa RC Column (67.5 cm x 67.5 cm) | Column | 32MPa | Concrete Rectangular | 675 | 675 | 4556.3 | 2975 | 1.36 | 3316.17 | G300E | 94097266.67 | 738.32 | G300E | 0 | 0
590 | Story17 | C15 | 32 MPa RC Column (67.5 cm x 67.5 cm) | Column | 32MPa | Concrete Rectangular | 675 | 675 | 4556.3 | 2975 | 1.36 | 3316.17 | G300E | 98105583.33 | 769.77 | G300E | 0 | 0
591 | Story17 | C16 | 32 MPa RC Column (67.5 cm x 67.5 cm) | Column | 32MPa | Concrete Rectangular | 675 | 675 | 4556.3 | 2975 | 1.36 | 3316.17 | G300E | 77503708.33 | 608.12 | G300E | 0 | 0
592 | Story17 | C17 | 32 MPa RC Column (67.5 cm x 67.5 cm) | Column | 32MPa | Concrete Rectangular | 675 | 675 | 4556.3 | 2975 | 1.36 | 3316.17 | G300E | 77088200 | 604.86 | G300E | 0 | 0
593 | Story17 | C18 | 32 MPa RC Column (67.5 cm x 67.5 cm) | Column | 32MPa | Concrete Rectangular | 675 | 675 | 4556.3 | 2975 | 1.36 | 3316.17 | G300E | 98103600 | 769.76 | G300E | 0 | 0
594 | Story17 | C19 | 32 MPa RC Column (67.5 cm x 67.5 cm) | Column | 32MPa | Concrete Rectangular | 675 | 675 | 4556.3 | 2975 | 1.36 | 3316.17 | G300E | 91677600 | 719.34 | G300E | 0 | 0
595 | Story17 | C2 | 32 MPa RC Column (67.5 cm x 67.5 cm) | Column | 32MPa | Concrete Rectangular | 675 | 675 | 4556.3 | 2975 | 1.36 | 3316.17 | G300E | 79846025 | 626.5 | G300E | 0 | 0
596 | Story17 | C20 | 32 MPa RC Column (67.5 cm x 67.5 cm) | Column | 32MPa | Concrete Rectangular | 675 | 675 | 4556.3 | 2975 | 1.36 | 3316.17 | G300E | 72465050 | 568.59 | G300E | 0 | 0
597 | Story17 | C21 | 32 MPa RC Column (67.5 cm x 67.5 cm) | Column | 32MPa | Concrete Rectangular | 675 | 675 | 4556.3 | 2975 | 1.36 | 3316.17 | G300E | 72378775 | 567.91 | G300E | 0 | 0
598 | Story17 | C22 | 32 MPa RC Column (67.5 cm x 67.5 cm) | Column | 32MPa | Concrete Rectangular | 675 | 675 | 4556.3 | 2975 | 1.36 | 3316.17 | G300E | 91698425 | 719.5 | G300E | 0 | 0
599 | Story17 | C23 | 32 MPa RC Column (67.5 cm x 67.5 cm) | Column | 32MPa | Concrete Rectangular | 675 | 675 | 4556.3 | 2975 | 1.36 | 3316.17 | G300E | 98115500 | 769.85 | G300E | 0 | 0
600 | Story17 | C24 | 32 MPa RC Column (67.5 cm x 67.5 cm) | Column | 32MPa | Concrete Rectangular | 675 | 675 | 4556.3 | 2975 | 1.36 | 3316.17 | G300E | 77088200 | 604.86 | G300E | 0 | 0
601 | Story17 | C25 | 32 MPa RC Column (67.5 cm x 67.5 cm) | Column | 32MPa | Concrete Rectangular | 675 | 675 | 4556.3 | 2975 | 1.36 | 3316.17 | G300E | 75890266.67 | 595.46 | G300E | 0 | 0
602 | Story17 | C26 | 32 MPa RC Column (67.5 cm x 67.5 cm) | Column | 32MPa | Concrete Rectangular | 675 | 675 | 4556.3 | 2975 | 1.36 | 3316.17 | G300E | 90263483.33 | 708.24 | G300E | 0 | 0
603 | Story17 | C27 | 32 MPa RC Column (67.5 cm x 67.5 cm) | Column | 32MPa | Concrete Rectangular | 675 | 675 | 4556.3 | 2975 | 1.36 | 3316.17 | G300E | 81698458.33 | 641.04 | G300E | 0 | 0
604 | Story17 | C3 | 32 MPa RC Column (67.5 cm x 67.5 cm) | Column | 32MPa | Concrete Rectangular | 675 | 675 | 4556.3 | 2975 | 1.36 | 3316.17 | G300E | 76936475 | 603.67 | G300E | 0 | 0
605 | Story17 | C30 | 32 MPa RC Column (67.5 cm x 67.5 cm) | Column | 32MPa | Concrete Rectangular | 675 | 675 | 4556.3 | 2975 | 1.36 | 3316.17 | G300E | 81712341.67 | 641.15 | G300E | 0 | 0
606 | Story17 | C31 | 32 MPa RC Column (67.5 cm x 67.5 cm) | Column | 32MPa | Concrete Rectangular | 675 | 675 | 4556.3 | 2975 | 1.36 | 3316.17 | G300E | 90267450 | 708.27 | G300E | 0 | 0
607 | Story17 | C32 | 32 MPa RC Column (67.5 cm x 67.5 cm) | Column | 32MPa | Concrete Rectangular | 675 | 675 | 4556.3 | 2975 | 1.36 | 3316.17 | G300E | 75890266.67 | 595.46 | G300E | 0 | 0
608 | Story17 | C33 | 32 MPa RC Column (67.5 cm x 67.5 cm) | Column | 32MPa | Concrete Rectangular | 675 | 675 | 4556.3 | 2975 | 1.36 | 3316.17 | G300E | 75890266.67 | 595.46 | G300E | 0 | 0
609 | Story17 | C34 | 32 MPa RC Column (67.5 cm x 67.5 cm) | Column | 32MPa | Concrete Rectangular | 675 | 675 | 4556.3 | 2975 | 1.36 | 3316.17 | G300E | 90266458.33 | 708.26 | G300E | 0 | 0
610 | Story17 | C35 | 32 MPa RC Column (67.5 cm x 67.5 cm) | Column | 32MPa | Concrete Rectangular | 675 | 675 | 4556.3 | 2975 | 1.36 | 3316.17 | G300E | 81711350 | 641.14 | G300E | 0 | 0
611 | Story17 | C38 | 32 MPa RC Column (67.5 cm x 67.5 cm) | Column | 32MPa | Concrete Rectangular | 675 | 675 | 4556.3 | 2975 | 1.36 | 3316.17 | G300E | 81713333.33 | 641.15 | G300E | 0 | 0
612 | Story17 | C39 | 32 MPa RC Column (67.5 cm x 67.5 cm) | Column | 32MPa | Concrete Rectangular | 675 | 675 | 4556.3 | 2975 | 1.36 | 3316.17 | G300E | 90266458.33 | 708.26 | G300E | 0 | 0
613 | Story17 | C4 | 32 MPa RC Column (67.5 cm x 67.5 cm) | Column | 32MPa | Concrete Rectangular | 675 | 675 | 4556.3 | 2975 | 1.36 | 3316.17 | G300E | 67578116.67 | 530.24 | G300E | 0 | 0
614 | Story17 | C40 | 32 MPa RC Column (67.5 cm x 67.5 cm) | Column | 32MPa | Concrete Rectangular | 675 | 675 | 4556.3 | 2975 | 1.36 | 3316.17 | G300E | 75890266.67 | 595.46 | G300E | 0 | 0
615 | Story17 | C41 | 32 MPa RC Column (67.5 cm x 67.5 cm) | Column | 32MPa | Concrete Rectangular | 675 | 675 | 4556.3 | 2975 | 1.36 | 3316.17 | G300E | 77088200 | 604.86 | G300E | 0 | 0
616 | Story17 | C42 | 32 MPa RC Column (67.5 cm x 67.5 cm) | Column | 32MPa | Concrete Rectangular | 675 | 675 | 4556.3 | 2975 | 1.36 | 3316.17 | G300E | 98115500 | 769.85 | G300E | 0 | 0
617 | Story17 | C43 | 32 MPa RC Column (67.5 cm x 67.5 cm) | Column | 32MPa | Concrete Rectangular | 675 | 675 | 4556.3 | 2975 | 1.36 | 3316.17 | G300E | 91700408.33 | 719.52 | G300E | 0 | 0
618 | Story17 | C44 | 32 MPa RC Column (67.5 cm x 67.5 cm) | Column | 32MPa | Concrete Rectangular | 675 | 675 | 4556.3 | 2975 | 1.36 | 3316.17 | G300E | 72410508.33 | 568.16 | G300E | 0 | 0
619 | Story17 | C45 | 32 MPa RC Column (67.5 cm x 67.5 cm) | Column | 32MPa | Concrete Rectangular | 675 | 675 | 4556.3 | 2975 | 1.36 | 3316.17 | G300E | 72408525 | 568.14 | G300E | 0 | 0
620 | Story17 | C46 | 32 MPa RC Column (67.5 cm x 67.5 cm) | Column | 32MPa | Concrete Rectangular | 675 | 675 | 4556.3 | 2975 | 1.36 | 3316.17 | G300E | 91700408.33 | 719.52 | G300E | 0 | 0
621 | Story17 | C47 | 32 MPa RC Column (67.5 cm x 67.5 cm) | Column | 32MPa | Concrete Rectangular | 675 | 675 | 4556.3 | 2975 | 1.36 | 3316.17 | G300E | 98115500 | 769.85 | G300E | 0 | 0
622 | Story17 | C48 | 32 MPa RC Column (67.5 cm x 67.5 cm) | Column | 32MPa | Concrete Rectangular | 675 | 675 | 4556.3 | 2975 | 1.36 | 3316.17 | G300E | 77088200 | 604.86 | G300E | 0 | 0
623 | Story17 | C49 | 32 MPa RC Column (67.5 cm x 67.5 cm) | Column | 32MPa | Concrete Rectangular | 675 | 675 | 4556.3 | 2975 | 1.36 | 3316.17 | G300E | 77504700 | 608.13 | G300E | 0 | 0
624 | Story17 | C5 | 32 MPa RC Column (67.5 cm x 67.5 cm) | Column | 32MPa | Concrete Rectangular | 675 | 675 | 4556.3 | 2975 | 1.36 | 3316.17 | G300E | 67624725 | 530.61 | G300E | 0 | 0
625 | Story17 | C50 | 32 MPa RC Column (67.5 cm x 67.5 cm) | Column | 32MPa | Concrete Rectangular | 675 | 675 | 4556.3 | 2975 | 1.36 | 3316.17 | G300E | 98106575 | 769.78 | G300E | 0 | 0
626 | Story17 | C51 | 32 MPa RC Column (67.5 cm x 67.5 cm) | Column | 32MPa | Concrete Rectangular | 675 | 675 | 4556.3 | 2975 | 1.36 | 3316.17 | G300E | 94100241.67 | 738.35 | G300E | 0 | 0
627 | Story17 | C52 | 32 MPa RC Column (67.5 cm x 67.5 cm) | Column | 32MPa | Concrete Rectangular | 675 | 675 | 4556.3 | 2975 | 1.36 | 3316.17 | G300E | 79241108.33 | 621.76 | G300E | 0 | 0
628 | Story17 | C53 | 32 MPa RC Column (67.5 cm x 67.5 cm) | Column | 32MPa | Concrete Rectangular | 675 | 675 | 4556.3 | 2975 | 1.36 | 3316.17 | G300E | 79241108.33 | 621.76 | G300E | 0 | 0
629 | Story17 | C54 | 32 MPa RC Column (67.5 cm x 67.5 cm) | Column | 32MPa | Concrete Rectangular | 675 | 675 | 4556.3 | 2975 | 1.36 | 3316.17 | G300E | 94099250 | 738.34 | G300E | 0 | 0
630 | Story17 | C55 | 32 MPa RC Column (67.5 cm x 67.5 cm) | Column | 32MPa | Concrete Rectangular | 675 | 675 | 4556.3 | 2975 | 1.36 | 3316.17 | G300E | 98106575 | 769.78 | G300E | 0 | 0
631 | Story17 | C56 | 32 MPa RC Column (67.5 cm x 67.5 cm) | Column | 32MPa | Concrete Rectangular | 675 | 675 | 4556.3 | 2975 | 1.36 | 3316.17 | G300E | 77504700 | 608.13 | G300E | 0 | 0
632 | Story17 | C57 | 32 MPa RC Column (67.5 cm x 67.5 cm) | Column | 32MPa | Concrete Rectangular | 675 | 675 | 4556.3 | 2975 | 1.36 | 3316.17 | G300E | 66276058.33 | 520.03 | G300E | 0 | 0
633 | Story17 | C58 | 32 MPa RC Column (67.5 cm x 67.5 cm) | Column | 32MPa | Concrete Rectangular | 675 | 675 | 4556.3 | 2975 | 1.36 | 3316.17 | G300E | 79866850 | 626.66 | G300E | 0 | 0
634 | Story17 | C59 | 32 MPa RC Column (67.5 cm x 67.5 cm) | Column | 32MPa | Concrete Rectangular | 675 | 675 | 4556.3 | 2975 | 1.36 | 3316.17 | G300E | 76826400 | 602.81 | G300E | 0 | 0
635 | Story17 | C6 | 32 MPa RC Column (67.5 cm x 67.5 cm) | Column | 32MPa | Concrete Rectangular | 675 | 675 | 4556.3 | 2975 | 1.36 | 3316.17 | G300E | 76825408.33 | 602.8 | G300E | 0 | 0
636 | Story17 | C60 | 32 MPa RC Column (67.5 cm x 67.5 cm) | Column | 32MPa | Concrete Rectangular | 675 | 675 | 4556.3 | 2975 | 1.36 | 3316.17 | G300E | 67626708.33 | 530.62 | G300E | 0 | 0
637 | Story17 | C61 | 32 MPa RC Column (67.5 cm x 67.5 cm) | Column | 32MPa | Concrete Rectangular | 675 | 675 | 4556.3 | 2975 | 1.36 | 3316.17 | G300E | 67625716.67 | 530.62 | G300E | 0 | 0
638 | Story17 | C62 | 32 MPa RC Column (67.5 cm x 67.5 cm) | Column | 32MPa | Concrete Rectangular | 675 | 675 | 4556.3 | 2975 | 1.36 | 3316.17 | G300E | 76826400 | 602.81 | G300E | 0 | 0
639 | Story17 | C63 | 32 MPa RC Column (67.5 cm x 67.5 cm) | Column | 32MPa | Concrete Rectangular | 675 | 675 | 4556.3 | 2975 | 1.36 | 3316.17 | G300E | 79866850 | 626.66 | G300E | 0 | 0
640 | Story17 | C64 | 32 MPa RC Column (67.5 cm x 67.5 cm) | Column | 32MPa | Concrete Rectangular | 675 | 675 | 4556.3 | 2975 | 1.36 | 3316.17 | G300E | 66276058.33 | 520.03 | G300E | 0 | 0
641 | Story17 | C7 | 32 MPa RC Column (67.5 cm x 67.5 cm) | Column | 32MPa | Concrete Rectangular | 675 | 675 | 4556.3 | 2975 | 1.36 | 3316.17 | G300E | 79866850 | 626.66 | G300E | 0 | 0
642 | Story17 | C8 | 32 MPa RC Column (67.5 cm x 67.5 cm) | Column | 32MPa | Concrete Rectangular | 675 | 675 | 4556.3 | 2975 | 1.36 | 3316.17 | G300E | 66275066.67 | 520.02 | G300E | 0 | 0
643 | Story17 | C9 | 32 MPa RC Column (67.5 cm x 67.5 cm) | Column | 32MPa | Concrete Rectangular | 675 | 675 | 4556.3 | 2975 | 1.36 | 3316.17 | G300E | 77505691.67 | 608.14 | G300E | 0 | 0
644 | Story18 | C1 | 32 MPa RC Column (67.5 cm x 67.5 cm) | Column | 32MPa | Concrete Rectangular | 675 | 675 | 4556.3 | 2975 | 1.36 | 3316.17 | G300E | 62384758.33 | 489.49 | G300E | 0 | 0
645 | Story18 | C10 | 32 MPa RC Column (67.5 cm x 67.5 cm) | Column | 32MPa | Concrete Rectangular | 675 | 675 | 4556.3 | 2975 | 1.36 | 3316.17 | G300E | 90190100 | 707.66 | G300E | 0 | 0
646 | Story18 | C11 | 32 MPa RC Column (67.5 cm x 67.5 cm) | Column | 32MPa | Concrete Rectangular | 675 | 675 | 4556.3 | 2975 | 1.36 | 3316.17 | G300E | 85968575 | 674.54 | G300E | 0 | 0
647 | Story18 | C12 | 32 MPa RC Column (67.5 cm x 67.5 cm) | Column | 32MPa | Concrete Rectangular | 675 | 675 | 4556.3 | 2975 | 1.36 | 3316.17 | G300E | 69843083.33 | 548.01 | G300E | 0 | 0
648 | Story18 | C13 | 32 MPa RC Column (67.5 cm x 67.5 cm) | Column | 32MPa | Concrete Rectangular | 675 | 675 | 4556.3 | 2975 | 1.36 | 3316.17 | G300E | 69853000 | 548.09 | G300E | 0 | 0
649 | Story18 | C14 | 32 MPa RC Column (67.5 cm x 67.5 cm) | Column | 32MPa | Concrete Rectangular | 675 | 675 | 4556.3 | 2975 | 1.36 | 3316.17 | G300E | 85951716.67 | 674.41 | G300E | 0 | 0
650 | Story18 | C15 | 32 MPa RC Column (67.5 cm x 67.5 cm) | Column | 32MPa | Concrete Rectangular | 675 | 675 | 4556.3 | 2975 | 1.36 | 3316.17 | G300E | 90202000 | 707.76 | G300E | 0 | 0
651 | Story18 | C16 | 32 MPa RC Column (67.5 cm x 67.5 cm) | Column | 32MPa | Concrete Rectangular | 675 | 675 | 4556.3 | 2975 | 1.36 | 3316.17 | G300E | 71654858.33 | 562.23 | G300E | 0 | 0
652 | Story18 | C17 | 32 MPa RC Column (67.5 cm x 67.5 cm) | Column | 32MPa | Concrete Rectangular | 675 | 675 | 4556.3 | 2975 | 1.36 | 3316.17 | G300E | 71301825 | 559.46 | G300E | 0 | 0
653 | Story18 | C18 | 32 MPa RC Column (67.5 cm x 67.5 cm) | Column | 32MPa | Concrete Rectangular | 675 | 675 | 4556.3 | 2975 | 1.36 | 3316.17 | G300E | 90117708.33 | 707.1 | G300E | 0 | 0
654 | Story18 | C19 | 32 MPa RC Column (67.5 cm x 67.5 cm) | Column | 32MPa | Concrete Rectangular | 675 | 675 | 4556.3 | 2975 | 1.36 | 3316.17 | G300E | 83368425 | 654.14 | G300E | 0 | 0
655 | Story18 | C2 | 32 MPa RC Column (67.5 cm x 67.5 cm) | Column | 32MPa | Concrete Rectangular | 675 | 675 | 4556.3 | 2975 | 1.36 | 3316.17 | G300E | 73116575 | 573.7 | G300E | 0 | 0
656 | Story18 | C20 | 32 MPa RC Column (67.5 cm x 67.5 cm) | Column | 32MPa | Concrete Rectangular | 675 | 675 | 4556.3 | 2975 | 1.36 | 3316.17 | G300E | 63015458.33 | 494.44 | G300E | 0 | 0
657 | Story18 | C21 | 32 MPa RC Column (67.5 cm x 67.5 cm) | Column | 32MPa | Concrete Rectangular | 675 | 675 | 4556.3 | 2975 | 1.36 | 3316.17 | G300E | 62947033.33 | 493.91 | G300E | 0 | 0
658 | Story18 | C22 | 32 MPa RC Column (67.5 cm x 67.5 cm) | Column | 32MPa | Concrete Rectangular | 675 | 675 | 4556.3 | 2975 | 1.36 | 3316.17 | G300E | 83388258.33 | 654.3 | G300E | 0 | 0
659 | Story18 | C23 | 32 MPa RC Column (67.5 cm x 67.5 cm) | Column | 32MPa | Concrete Rectangular | 675 | 675 | 4556.3 | 2975 | 1.36 | 3316.17 | G300E | 90128616.67 | 707.18 | G300E | 0 | 0
660 | Story18 | C24 | 32 MPa RC Column (67.5 cm x 67.5 cm) | Column | 32MPa | Concrete Rectangular | 675 | 675 | 4556.3 | 2975 | 1.36 | 3316.17 | G300E | 71301825 | 559.46 | G300E | 0 | 0
661 | Story18 | C25 | 32 MPa RC Column (67.5 cm x 67.5 cm) | Column | 32MPa | Concrete Rectangular | 675 | 675 | 4556.3 | 2975 | 1.36 | 3316.17 | G300E | 70401391.67 | 552.4 | G300E | 0 | 0
662 | Story18 | C26 | 32 MPa RC Column (67.5 cm x 67.5 cm) | Column | 32MPa | Concrete Rectangular | 675 | 675 | 4556.3 | 2975 | 1.36 | 3316.17 | G300E | 79557450 | 624.24 | G300E | 0 | 0
663 | Story18 | C27 | 32 MPa RC Column (67.5 cm x 67.5 cm) | Column | 32MPa | Concrete Rectangular | 675 | 675 | 4556.3 | 2975 | 1.36 | 3316.17 | G300E | 72053508.33 | 565.36 | G300E | 0 | 0
664 | Story18 | C3 | 32 MPa RC Column (67.5 cm x 67.5 cm) | Column | 32MPa | Concrete Rectangular | 675 | 675 | 4556.3 | 2975 | 1.36 | 3316.17 | G300E | 70105875 | 550.08 | G300E | 0 | 0
665 | Story18 | C30 | 32 MPa RC Column (67.5 cm x 67.5 cm) | Column | 32MPa | Concrete Rectangular | 675 | 675 | 4556.3 | 2975 | 1.36 | 3316.17 | G300E | 72066400 | 565.46 | G300E | 0 | 0
666 | Story18 | C31 | 32 MPa RC Column (67.5 cm x 67.5 cm) | Column | 32MPa | Concrete Rectangular | 675 | 675 | 4556.3 | 2975 | 1.36 | 3316.17 | G300E | 79560425 | 624.26 | G300E | 0 | 0
667 | Story18 | C32 | 32 MPa RC Column (67.5 cm x 67.5 cm) | Column | 32MPa | Concrete Rectangular | 675 | 675 | 4556.3 | 2975 | 1.36 | 3316.17 | G300E | 70401391.67 | 552.4 | G300E | 0 | 0
668 | Story18 | C33 | 32 MPa RC Column (67.5 cm x 67.5 cm) | Column | 32MPa | Concrete Rectangular | 675 | 675 | 4556.3 | 2975 | 1.36 | 3316.17 | G300E | 70401391.67 | 552.4 | G300E | 0 | 0
669 | Story18 | C34 | 32 MPa RC Column (67.5 cm x 67.5 cm) | Column | 32MPa | Concrete Rectangular | 675 | 675 | 4556.3 | 2975 | 1.36 | 3316.17 | G300E | 79560425 | 624.26 | G300E | 0 | 0
670 | Story18 | C35 | 32 MPa RC Column (67.5 cm x 67.5 cm) | Column | 32MPa | Concrete Rectangular | 675 | 675 | 4556.3 | 2975 | 1.36 | 3316.17 | G300E | 72064416.67 | 565.44 | G300E | 0 | 0
671 | Story18 | C38 | 32 MPa RC Column (67.5 cm x 67.5 cm) | Column | 32MPa | Concrete Rectangular | 675 | 675 | 4556.3 | 2975 | 1.36 | 3316.17 | G300E | 72066400 | 565.46 | G300E | 0 | 0
672 | Story18 | C39 | 32 MPa RC Column (67.5 cm x 67.5 cm) | Column | 32MPa | Concrete Rectangular | 675 | 675 | 4556.3 | 2975 | 1.36 | 3316.17 | G300E | 79560425 | 624.26 | G300E | 0 | 0
673 | Story18 | C4 | 32 MPa RC Column (67.5 cm x 67.5 cm) | Column | 32MPa | Concrete Rectangular | 675 | 675 | 4556.3 | 2975 | 1.36 | 3316.17 | G300E | 61363341.67 | 481.48 | G300E | 0 | 0
674 | Story18 | C40 | 32 MPa RC Column (67.5 cm x 67.5 cm) | Column | 32MPa | Concrete Rectangular | 675 | 675 | 4556.3 | 2975 | 1.36 | 3316.17 | G300E | 70401391.67 | 552.4 | G300E | 0 | 0
675 | Story18 | C41 | 32 MPa RC Column (67.5 cm x 67.5 cm) | Column | 32MPa | Concrete Rectangular | 675 | 675 | 4556.3 | 2975 | 1.36 | 3316.17 | G300E | 71301825 | 559.46 | G300E | 0 | 0
676 | Story18 | C42 | 32 MPa RC Column (67.5 cm x 67.5 cm) | Column | 32MPa | Concrete Rectangular | 675 | 675 | 4556.3 | 2975 | 1.36 | 3316.17 | G300E | 90128616.67 | 707.18 | G300E | 0 | 0
677 | Story18 | C43 | 32 MPa RC Column (67.5 cm x 67.5 cm) | Column | 32MPa | Concrete Rectangular | 675 | 675 | 4556.3 | 2975 | 1.36 | 3316.17 | G300E | 83390241.67 | 654.31 | G300E | 0 | 0
678 | Story18 | C44 | 32 MPa RC Column (67.5 cm x 67.5 cm) | Column | 32MPa | Concrete Rectangular | 675 | 675 | 4556.3 | 2975 | 1.36 | 3316.17 | G300E | 62973808.33 | 494.12 | G300E | 0 | 0
679 | Story18 | C45 | 32 MPa RC Column (67.5 cm x 67.5 cm) | Column | 32MPa | Concrete Rectangular | 675 | 675 | 4556.3 | 2975 | 1.36 | 3316.17 | G300E | 62970833.33 | 494.09 | G300E | 0 | 0
680 | Story18 | C46 | 32 MPa RC Column (67.5 cm x 67.5 cm) | Column | 32MPa | Concrete Rectangular | 675 | 675 | 4556.3 | 2975 | 1.36 | 3316.17 | G300E | 83390241.67 | 654.31 | G300E | 0 | 0
681 | Story18 | C47 | 32 MPa RC Column (67.5 cm x 67.5 cm) | Column | 32MPa | Concrete Rectangular | 675 | 675 | 4556.3 | 2975 | 1.36 | 3316.17 | G300E | 90128616.67 | 707.18 | G300E | 0 | 0
682 | Story18 | C48 | 32 MPa RC Column (67.5 cm x 67.5 cm) | Column | 32MPa | Concrete Rectangular | 675 | 675 | 4556.3 | 2975 | 1.36 | 3316.17 | G300E | 71301825 | 559.46 | G300E | 0 | 0
683 | Story18 | C49 | 32 MPa RC Column (67.5 cm x 67.5 cm) | Column | 32MPa | Concrete Rectangular | 675 | 675 | 4556.3 | 2975 | 1.36 | 3316.17 | G300E | 71654858.33 | 562.23 | G300E | 0 | 0
684 | Story18 | C5 | 32 MPa RC Column (67.5 cm x 67.5 cm) | Column | 32MPa | Concrete Rectangular | 675 | 675 | 4556.3 | 2975 | 1.36 | 3316.17 | G300E | 61399041.67 | 481.76 | G300E | 0 | 0
685 | Story18 | C50 | 32 MPa RC Column (67.5 cm x 67.5 cm) | Column | 32MPa | Concrete Rectangular | 675 | 675 | 4556.3 | 2975 | 1.36 | 3316.17 | G300E | 90203983.33 | 707.77 | G300E | 0 | 0
686 | Story18 | C51 | 32 MPa RC Column (67.5 cm x 67.5 cm) | Column | 32MPa | Concrete Rectangular | 675 | 675 | 4556.3 | 2975 | 1.36 | 3316.17 | G300E | 85953700 | 674.42 | G300E | 0 | 0
687 | Story18 | C52 | 32 MPa RC Column (67.5 cm x 67.5 cm) | Column | 32MPa | Concrete Rectangular | 675 | 675 | 4556.3 | 2975 | 1.36 | 3316.17 | G300E | 69860933.33 | 548.15 | G300E | 0 | 0
688 | Story18 | C53 | 32 MPa RC Column (67.5 cm x 67.5 cm) | Column | 32MPa | Concrete Rectangular | 675 | 675 | 4556.3 | 2975 | 1.36 | 3316.17 | G300E | 69858950 | 548.14 | G300E | 0 | 0
689 | Story18 | C54 | 32 MPa RC Column (67.5 cm x 67.5 cm) | Column | 32MPa | Concrete Rectangular | 675 | 675 | 4556.3 | 2975 | 1.36 | 3316.17 | G300E | 85952708.33 | 674.42 | G300E | 0 | 0
690 | Story18 | C55 | 32 MPa RC Column (67.5 cm x 67.5 cm) | Column | 32MPa | Concrete Rectangular | 675 | 675 | 4556.3 | 2975 | 1.36 | 3316.17 | G300E | 90203983.33 | 707.77 | G300E | 0 | 0
691 | Story18 | C56 | 32 MPa RC Column (67.5 cm x 67.5 cm) | Column | 32MPa | Concrete Rectangular | 675 | 675 | 4556.3 | 2975 | 1.36 | 3316.17 | G300E | 71654858.33 | 562.23 | G300E | 0 | 0
692 | Story18 | C57 | 32 MPa RC Column (67.5 cm x 67.5 cm) | Column | 32MPa | Concrete Rectangular | 675 | 675 | 4556.3 | 2975 | 1.36 | 3316.17 | G300E | 62381783.33 | 489.47 | G300E | 0 | 0
693 | Story18 | C58 | 32 MPa RC Column (67.5 cm x 67.5 cm) | Column | 32MPa | Concrete Rectangular | 675 | 675 | 4556.3 | 2975 | 1.36 | 3316.17 | G300E | 73132441.67 | 573.82 | G300E | 0 | 0
694 | Story18 | C59 | 32 MPa RC Column (67.5 cm x 67.5 cm) | Column | 32MPa | Concrete Rectangular | 675 | 675 | 4556.3 | 2975 | 1.36 | 3316.17 | G300E | 70017616.67 | 549.38 | G300E | 0 | 0
695 | Story18 | C6 | 32 MPa RC Column (67.5 cm x 67.5 cm) | Column | 32MPa | Concrete Rectangular | 675 | 675 | 4556.3 | 2975 | 1.36 | 3316.17 | G300E | 70015633.33 | 549.37 | G300E | 0 | 0
696 | Story18 | C60 | 32 MPa RC Column (67.5 cm x 67.5 cm) | Column | 32MPa | Concrete Rectangular | 675 | 675 | 4556.3 | 2975 | 1.36 | 3316.17 | G300E | 61401025 | 481.78 | G300E | 0 | 0
697 | Story18 | C61 | 32 MPa RC Column (67.5 cm x 67.5 cm) | Column | 32MPa | Concrete Rectangular | 675 | 675 | 4556.3 | 2975 | 1.36 | 3316.17 | G300E | 61401025 | 481.78 | G300E | 0 | 0
698 | Story18 | C62 | 32 MPa RC Column (67.5 cm x 67.5 cm) | Column | 32MPa | Concrete Rectangular | 675 | 675 | 4556.3 | 2975 | 1.36 | 3316.17 | G300E | 70016625 | 549.38 | G300E | 0 | 0
699 | Story18 | C63 | 32 MPa RC Column (67.5 cm x 67.5 cm) | Column | 32MPa | Concrete Rectangular | 675 | 675 | 4556.3 | 2975 | 1.36 | 3316.17 | G300E | 73131450 | 573.82 | G300E | 0 | 0
700 | Story18 | C64 | 32 MPa RC Column (67.5 cm x 67.5 cm) | Column | 32MPa | Concrete Rectangular | 675 | 675 | 4556.3 | 2975 | 1.36 | 3316.17 | G300E | 62381783.33 | 489.47 | G300E | 0 | 0
701 | Story18 | C7 | 32 MPa RC Column (67.5 cm x 67.5 cm) | Column | 32MPa | Concrete Rectangular | 675 | 675 | 4556.3 | 2975 | 1.36 | 3316.17 | G300E | 73130458.33 | 573.81 | G300E | 0 | 0
702 | Story18 | C8 | 32 MPa RC Column (67.5 cm x 67.5 cm) | Column | 32MPa | Concrete Rectangular | 675 | 675 | 4556.3 | 2975 | 1.36 | 3316.17 | G300E | 62381783.33 | 489.47 | G300E | 0 | 0
703 | Story18 | C9 | 32 MPa RC Column (67.5 cm x 67.5 cm) | Column | 32MPa | Concrete Rectangular | 675 | 675 | 4556.3 | 2975 | 1.36 | 3316.17 | G300E | 71655850 | 562.24 | G300E | 0 | 0
704 | Story19 | C1 | 32 MPa RC Column (65 cm x 65 cm) | Column | 32MPa | Concrete Rectangular | 650 | 650 | 4225 | 2950 | 1.25 | 3049.24 | G300E | 68423283.33 | 536.87 | G300E | 0 | 0
705 | Story19 | C10 | 32 MPa RC Column (65 cm x 65 cm) | Column | 32MPa | Concrete Rectangular | 650 | 650 | 4225 | 2950 | 1.25 | 3049.24 | G300E | 91623066.67 | 718.91 | G300E | 0 | 0
706 | Story19 | C11 | 32 MPa RC Column (65 cm x 65 cm) | Column | 32MPa | Concrete Rectangular | 650 | 650 | 4225 | 2950 | 1.25 | 3049.24 | G300E | 87797900 | 688.89 | G300E | 0 | 0
707 | Story19 | C12 | 32 MPa RC Column (65 cm x 65 cm) | Column | 32MPa | Concrete Rectangular | 650 | 650 | 4225 | 2950 | 1.25 | 3049.24 | G300E | 69468566.67 | 545.08 | G300E | 0 | 0
708 | Story19 | C13 | 32 MPa RC Column (65 cm x 65 cm) | Column | 32MPa | Concrete Rectangular | 650 | 650 | 4225 | 2950 | 1.25 | 3049.24 | G300E | 69473483.33 | 545.11 | G300E | 0 | 0
709 | Story19 | C14 | 32 MPa RC Column (65 cm x 65 cm) | Column | 32MPa | Concrete Rectangular | 650 | 650 | 4225 | 2950 | 1.25 | 3049.24 | G300E | 87777250 | 688.73 | G300E | 0 | 0
710 | Story19 | C15 | 32 MPa RC Column (65 cm x 65 cm) | Column | 32MPa | Concrete Rectangular | 650 | 650 | 4225 | 2950 | 1.25 | 3049.24 | G300E | 91633883.33 | 718.99 | G300E | 0 | 0
711 | Story19 | C16 | 32 MPa RC Column (65 cm x 65 cm) | Column | 32MPa | Concrete Rectangular | 650 | 650 | 4225 | 2950 | 1.25 | 3049.24 | G300E | 74550433.33 | 584.95 | G300E | 0 | 0
712 | Story19 | C17 | 32 MPa RC Column (65 cm x 65 cm) | Column | 32MPa | Concrete Rectangular | 650 | 650 | 4225 | 2950 | 1.25 | 3049.24 | G300E | 74287883.33 | 582.89 | G300E | 0 | 0
713 | Story19 | C18 | 32 MPa RC Column (65 cm x 65 cm) | Column | 32MPa | Concrete Rectangular | 650 | 650 | 4225 | 2950 | 1.25 | 3049.24 | G300E | 91462783.33 | 717.65 | G300E | 0 | 0
714 | Story19 | C19 | 32 MPa RC Column (65 cm x 65 cm) | Column | 32MPa | Concrete Rectangular | 650 | 650 | 4225 | 2950 | 1.25 | 3049.24 | G300E | 85411350 | 670.17 | G300E | 0 | 0
715 | Story19 | C2 | 32 MPa RC Column (65 cm x 65 cm) | Column | 32MPa | Concrete Rectangular | 650 | 650 | 4225 | 2950 | 1.25 | 3049.24 | G300E | 74948683.33 | 588.08 | G300E | 0 | 0
716 | Story19 | C20 | 32 MPa RC Column (65 cm x 65 cm) | Column | 32MPa | Concrete Rectangular | 650 | 650 | 4225 | 2950 | 1.25 | 3049.24 | G300E | 63644283.33 | 499.38 | G300E | 0 | 0
717 | Story19 | C21 | 32 MPa RC Column (65 cm x 65 cm) | Column | 32MPa | Concrete Rectangular | 650 | 650 | 4225 | 2950 | 1.25 | 3049.24 | G300E | 63602983.33 | 499.05 | G300E | 0 | 0
718 | Story19 | C22 | 32 MPa RC Column (65 cm x 65 cm) | Column | 32MPa | Concrete Rectangular | 650 | 650 | 4225 | 2950 | 1.25 | 3049.24 | G300E | 85427083.33 | 670.29 | G300E | 0 | 0
719 | Story19 | C23 | 32 MPa RC Column (65 cm x 65 cm) | Column | 32MPa | Concrete Rectangular | 650 | 650 | 4225 | 2950 | 1.25 | 3049.24 | G300E | 91473600 | 717.74 | G300E | 0 | 0
720 | Story19 | C24 | 32 MPa RC Column (65 cm x 65 cm) | Column | 32MPa | Concrete Rectangular | 650 | 650 | 4225 | 2950 | 1.25 | 3049.24 | G300E | 74287883.33 | 582.89 | G300E | 0 | 0
721 | Story19 | C25 | 32 MPa RC Column (65 cm x 65 cm) | Column | 32MPa | Concrete Rectangular | 650 | 650 | 4225 | 2950 | 1.25 | 3049.24 | G300E | 73804083.33 | 579.09 | G300E | 0 | 0
722 | Story19 | C26 | 32 MPa RC Column (65 cm x 65 cm) | Column | 32MPa | Concrete Rectangular | 650 | 650 | 4225 | 2950 | 1.25 | 3049.24 | G300E | 78712883.33 | 617.61 | G300E | 0 | 0
723 | Story19 | C27 | 32 MPa RC Column (65 cm x 65 cm) | Column | 32MPa | Concrete Rectangular | 650 | 650 | 4225 | 2950 | 1.25 | 3049.24 | G300E | 71095000 | 557.84 | G300E | 0 | 0
724 | Story19 | C3 | 32 MPa RC Column (65 cm x 65 cm) | Column | 32MPa | Concrete Rectangular | 650 | 650 | 4225 | 2950 | 1.25 | 3049.24 | G300E | 72263200 | 567 | G300E | 0 | 0
725 | Story19 | C30 | 32 MPa RC Column (65 cm x 65 cm) | Column | 32MPa | Concrete Rectangular | 650 | 650 | 4225 | 2950 | 1.25 | 3049.24 | G300E | 71103850 | 557.91 | G300E | 0 | 0
726 | Story19 | C31 | 32 MPa RC Column (65 cm x 65 cm) | Column | 32MPa | Concrete Rectangular | 650 | 650 | 4225 | 2950 | 1.25 | 3049.24 | G300E | 78715833.33 | 617.63 | G300E | 0 | 0
727 | Story19 | C32 | 32 MPa RC Column (65 cm x 65 cm) | Column | 32MPa | Concrete Rectangular | 650 | 650 | 4225 | 2950 | 1.25 | 3049.24 | G300E | 73804083.33 | 579.09 | G300E | 0 | 0
728 | Story19 | C33 | 32 MPa RC Column (65 cm x 65 cm) | Column | 32MPa | Concrete Rectangular | 650 | 650 | 4225 | 2950 | 1.25 | 3049.24 | G300E | 73804083.33 | 579.09 | G300E | 0 | 0
729 | Story19 | C34 | 32 MPa RC Column (65 cm x 65 cm) | Column | 32MPa | Concrete Rectangular | 650 | 650 | 4225 | 2950 | 1.25 | 3049.24 | G300E | 78715833.33 | 617.63 | G300E | 0 | 0
730 | Story19 | C35 | 32 MPa RC Column (65 cm x 65 cm) | Column | 32MPa | Concrete Rectangular | 650 | 650 | 4225 | 2950 | 1.25 | 3049.24 | G300E | 71103850 | 557.91 | G300E | 0 | 0
731 | Story19 | C38 | 32 MPa RC Column (65 cm x 65 cm) | Column | 32MPa | Concrete Rectangular | 650 | 650 | 4225 | 2950 | 1.25 | 3049.24 | G300E | 71103850 | 557.91 | G300E | 0 | 0
732 | Story19 | C39 | 32 MPa RC Column (65 cm x 65 cm) | Column | 32MPa | Concrete Rectangular | 650 | 650 | 4225 | 2950 | 1.25 | 3049.24 | G300E | 78715833.33 | 617.63 | G300E | 0 | 0
733 | Story19 | C4 | 32 MPa RC Column (65 cm x 65 cm) | Column | 32MPa | Concrete Rectangular | 650 | 650 | 4225 | 2950 | 1.25 | 3049.24 | G300E | 65362166.67 | 512.86 | G300E | 0 | 0
734 | Story19 | C40 | 32 MPa RC Column (65 cm x 65 cm) | Column | 32MPa | Concrete Rectangular | 650 | 650 | 4225 | 2950 | 1.25 | 3049.24 | G300E | 73804083.33 | 579.09 | G300E | 0 | 0
735 | Story19 | C41 | 32 MPa RC Column (65 cm x 65 cm) | Column | 32MPa | Concrete Rectangular | 650 | 650 | 4225 | 2950 | 1.25 | 3049.24 | G300E | 74287883.33 | 582.89 | G300E | 0 | 0
736 | Story19 | C42 | 32 MPa RC Column (65 cm x 65 cm) | Column | 32MPa | Concrete Rectangular | 650 | 650 | 4225 | 2950 | 1.25 | 3049.24 | G300E | 91473600 | 717.74 | G300E | 0 | 0
737 | Story19 | C43 | 32 MPa RC Column (65 cm x 65 cm) | Column | 32MPa | Concrete Rectangular | 650 | 650 | 4225 | 2950 | 1.25 | 3049.24 | G300E | 85428066.67 | 670.3 | G300E | 0 | 0
738 | Story19 | C44 | 32 MPa RC Column (65 cm x 65 cm) | Column | 32MPa | Concrete Rectangular | 650 | 650 | 4225 | 2950 | 1.25 | 3049.24 | G300E | 63618716.67 | 499.18 | G300E | 0 | 0
739 | Story19 | C45 | 32 MPa RC Column (65 cm x 65 cm) | Column | 32MPa | Concrete Rectangular | 650 | 650 | 4225 | 2950 | 1.25 | 3049.24 | G300E | 63616750 | 499.16 | G300E | 0 | 0
740 | Story19 | C46 | 32 MPa RC Column (65 cm x 65 cm) | Column | 32MPa | Concrete Rectangular | 650 | 650 | 4225 | 2950 | 1.25 | 3049.24 | G300E | 85428066.67 | 670.3 | G300E | 0 | 0
741 | Story19 | C47 | 32 MPa RC Column (65 cm x 65 cm) | Column | 32MPa | Concrete Rectangular | 650 | 650 | 4225 | 2950 | 1.25 | 3049.24 | G300E | 91473600 | 717.74 | G300E | 0 | 0
742 | Story19 | C48 | 32 MPa RC Column (65 cm x 65 cm) | Column | 32MPa | Concrete Rectangular | 650 | 650 | 4225 | 2950 | 1.25 | 3049.24 | G300E | 74287883.33 | 582.89 | G300E | 0 | 0
743 | Story19 | C49 | 32 MPa RC Column (65 cm x 65 cm) | Column | 32MPa | Concrete Rectangular | 650 | 650 | 4225 | 2950 | 1.25 | 3049.24 | G300E | 74550433.33 | 584.95 | G300E | 0 | 0
744 | Story19 | C5 | 32 MPa RC Column (65 cm x 65 cm) | Column | 32MPa | Concrete Rectangular | 650 | 650 | 4225 | 2950 | 1.25 | 3049.24 | G300E | 65382816.67 | 513.02 | G300E | 0 | 0
745 | Story19 | C50 | 32 MPa RC Column (65 cm x 65 cm) | Column | 32MPa | Concrete Rectangular | 650 | 650 | 4225 | 2950 | 1.25 | 3049.24 | G300E | 91634866.67 | 719 | G300E | 0 | 0
746 | Story19 | C51 | 32 MPa RC Column (65 cm x 65 cm) | Column | 32MPa | Concrete Rectangular | 650 | 650 | 4225 | 2950 | 1.25 | 3049.24 | G300E | 87779216.67 | 688.75 | G300E | 0 | 0
747 | Story19 | C52 | 32 MPa RC Column (65 cm x 65 cm) | Column | 32MPa | Concrete Rectangular | 650 | 650 | 4225 | 2950 | 1.25 | 3049.24 | G300E | 69478400 | 545.15 | G300E | 0 | 0
748 | Story19 | C53 | 32 MPa RC Column (65 cm x 65 cm) | Column | 32MPa | Concrete Rectangular | 650 | 650 | 4225 | 2950 | 1.25 | 3049.24 | G300E | 69476433.33 | 545.14 | G300E | 0 | 0
749 | Story19 | C54 | 32 MPa RC Column (65 cm x 65 cm) | Column | 32MPa | Concrete Rectangular | 650 | 650 | 4225 | 2950 | 1.25 | 3049.24 | G300E | 87778233.33 | 688.74 | G300E | 0 | 0
750 | Story19 | C55 | 32 MPa RC Column (65 cm x 65 cm) | Column | 32MPa | Concrete Rectangular | 650 | 650 | 4225 | 2950 | 1.25 | 3049.24 | G300E | 91634866.67 | 719 | G300E | 0 | 0
751 | Story19 | C56 | 32 MPa RC Column (65 cm x 65 cm) | Column | 32MPa | Concrete Rectangular | 650 | 650 | 4225 | 2950 | 1.25 | 3049.24 | G300E | 74550433.33 | 584.95 | G300E | 0 | 0
752 | Story19 | C57 | 32 MPa RC Column (65 cm x 65 cm) | Column | 32MPa | Concrete Rectangular | 650 | 650 | 4225 | 2950 | 1.25 | 3049.24 | G300E | 68422300 | 536.87 | G300E | 0 | 0
753 | Story19 | C58 | 32 MPa RC Column (65 cm x 65 cm) | Column | 32MPa | Concrete Rectangular | 650 | 650 | 4225 | 2950 | 1.25 | 3049.24 | G300E | 74956550 | 588.14 | G300E | 0 | 0
754 | Story19 | C59 | 32 MPa RC Column (65 cm x 65 cm) | Column | 32MPa | Concrete Rectangular | 650 | 650 | 4225 | 2950 | 1.25 | 3049.24 | G300E | 72207150 | 566.56 | G300E | 0 | 0
755 | Story19 | C6 | 32 MPa RC Column (65 cm x 65 cm) | Column | 32MPa | Concrete Rectangular | 650 | 650 | 4225 | 2950 | 1.25 | 3049.24 | G300E | 72205183.33 | 566.55 | G300E | 0 | 0
756 | Story19 | C60 | 32 MPa RC Column (65 cm x 65 cm) | Column | 32MPa | Concrete Rectangular | 650 | 650 | 4225 | 2950 | 1.25 | 3049.24 | G300E | 65383800 | 513.03 | G300E | 0 | 0
757 | Story19 | C61 | 32 MPa RC Column (65 cm x 65 cm) | Column | 32MPa | Concrete Rectangular | 650 | 650 | 4225 | 2950 | 1.25 | 3049.24 | G300E | 65383800 | 513.03 | G300E | 0 | 0
758 | Story19 | C62 | 32 MPa RC Column (65 cm x 65 cm) | Column | 32MPa | Concrete Rectangular | 650 | 650 | 4225 | 2950 | 1.25 | 3049.24 | G300E | 72206166.67 | 566.56 | G300E | 0 | 0
759 | Story19 | C63 | 32 MPa RC Column (65 cm x 65 cm) | Column | 32MPa | Concrete Rectangular | 650 | 650 | 4225 | 2950 | 1.25 | 3049.24 | G300E | 74956550 | 588.14 | G300E | 0 | 0
760 | Story19 | C64 | 32 MPa RC Column (65 cm x 65 cm) | Column | 32MPa | Concrete Rectangular | 650 | 650 | 4225 | 2950 | 1.25 | 3049.24 | G300E | 68421316.67 | 536.86 | G300E | 0 | 0
761 | Story19 | C7 | 32 MPa RC Column (65 cm x 65 cm) | Column | 32MPa | Concrete Rectangular | 650 | 650 | 4225 | 2950 | 1.25 | 3049.24 | G300E | 74956550 | 588.14 | G300E | 0 | 0
762 | Story19 | C8 | 32 MPa RC Column (65 cm x 65 cm) | Column | 32MPa | Concrete Rectangular | 650 | 650 | 4225 | 2950 | 1.25 | 3049.24 | G300E | 68421316.67 | 536.86 | G300E | 0 | 0
763 | Story19 | C9 | 32 MPa RC Column (65 cm x 65 cm) | Column | 32MPa | Concrete Rectangular | 650 | 650 | 4225 | 2950 | 1.25 | 3049.24 | G300E | 74551416.67 | 584.96 | G300E | 0 | 0
764 | Story2 | C1 | 32 MPa RC Column (85 cm x 85 cm) | Column | 32MPa | Concrete Rectangular | 850 | 850 | 7225 | 3175 | 2.29 | 5612.08 | G300E | 78886050 | 618.97 | G300E | 0 | 0
765 | Story2 | C10 | 32 MPa RC Column (85 cm x 85 cm) | Column | 32MPa | Concrete Rectangular | 850 | 850 | 7225 | 3175 | 2.29 | 5612.08 | G300E | 160676166.67 | 1260.72 | G300E | 0 | 0
766 | Story2 | C11 | 32 MPa RC Column (85 cm x 85 cm) | Column | 32MPa | Concrete Rectangular | 850 | 850 | 7225 | 3175 | 2.29 | 5612.08 | G300E | 154658483.33 | 1213.51 | G300E | 0 | 0
767 | Story2 | C12 | 32 MPa RC Column (85 cm x 85 cm) | Column | 32MPa | Concrete Rectangular | 850 | 850 | 7225 | 3175 | 2.29 | 5612.08 | G300E | 108387091.67 | 850.45 | G300E | 0 | 0
768 | Story2 | C13 | 32 MPa RC Column (85 cm x 85 cm) | Column | 32MPa | Concrete Rectangular | 850 | 850 | 7225 | 3175 | 2.29 | 5612.08 | G300E | 108399791.67 | 850.54 | G300E | 0 | 0
769 | Story2 | C14 | 32 MPa RC Column (85 cm x 85 cm) | Column | 32MPa | Concrete Rectangular | 850 | 850 | 7225 | 3175 | 2.29 | 5612.08 | G300E | 154742091.67 | 1214.16 | G300E | 0 | 0
770 | Story2 | C15 | 32 MPa RC Column (85 cm x 85 cm) | Column | 32MPa | Concrete Rectangular | 850 | 850 | 7225 | 3175 | 2.29 | 5612.08 | G300E | 160700508.33 | 1260.92 | G300E | 0 | 0
771 | Story2 | C16 | 32 MPa RC Column (85 cm x 85 cm) | Column | 32MPa | Concrete Rectangular | 850 | 850 | 7225 | 3175 | 2.29 | 5612.08 | G300E | 94341950 | 740.24 | G300E | 0 | 0
772 | Story2 | C17 | 32 MPa RC Column (85 cm x 85 cm) | Column | 32MPa | Concrete Rectangular | 850 | 850 | 7225 | 3175 | 2.29 | 5612.08 | G300E | 95920983.33 | 752.63 | G300E | 0 | 0
773 | Story2 | C18 | 32 MPa RC Column (85 cm x 85 cm) | Column | 32MPa | Concrete Rectangular | 850 | 850 | 7225 | 3175 | 2.29 | 5612.08 | G300E | 160314216.67 | 1257.88 | G300E | 0 | 0
774 | Story2 | C19 | 32 MPa RC Column (85 cm x 85 cm) | Column | 32MPa | Concrete Rectangular | 850 | 850 | 7225 | 3175 | 2.29 | 5612.08 | G300E | 150849541.67 | 1183.62 | G300E | 0 | 0
775 | Story2 | C2 | 32 MPa RC Column (85 cm x 85 cm) | Column | 32MPa | Concrete Rectangular | 850 | 850 | 7225 | 3175 | 2.29 | 5612.08 | G300E | 97043875 | 761.44 | G300E | 0 | 0
776 | Story2 | C20 | 32 MPa RC Column (85 cm x 85 cm) | Column | 32MPa | Concrete Rectangular | 850 | 850 | 7225 | 3175 | 2.29 | 5612.08 | G300E | 94461541.67 | 741.18 | G300E | 0 | 0
777 | Story2 | C21 | 32 MPa RC Column (85 cm x 85 cm) | Column | 32MPa | Concrete Rectangular | 850 | 850 | 7225 | 3175 | 2.29 | 5612.08 | G300E | 94291150 | 739.84 | G300E | 0 | 0
778 | Story2 | C22 | 32 MPa RC Column (85 cm x 85 cm) | Column | 32MPa | Concrete Rectangular | 850 | 850 | 7225 | 3175 | 2.29 | 5612.08 | G300E | 150941616.67 | 1184.34 | G300E | 0 | 0
779 | Story2 | C23 | 32 MPa RC Column (85 cm x 85 cm) | Column | 32MPa | Concrete Rectangular | 850 | 850 | 7225 | 3175 | 2.29 | 5612.08 | G300E | 160327975 | 1257.99 | G300E | 0 | 0
780 | Story2 | C24 | 32 MPa RC Column (85 cm x 85 cm) | Column | 32MPa | Concrete Rectangular | 850 | 850 | 7225 | 3175 | 2.29 | 5612.08 | G300E | 95917808.33 | 752.61 | G300E | 0 | 0
781 | Story2 | C25 | 32 MPa RC Column (85 cm x 85 cm) | Column | 32MPa | Concrete Rectangular | 850 | 850 | 7225 | 3175 | 2.29 | 5612.08 | G300E | 98034475 | 769.21 | G300E | 0 | 0
782 | Story2 | C26 | 32 MPa RC Column (85 cm x 85 cm) | Column | 32MPa | Concrete Rectangular | 850 | 850 | 7225 | 3175 | 2.29 | 5612.08 | G300E | 126130050 | 989.66 | G300E | 0 | 0
783 | Story2 | C27 | 32 MPa RC Column (85 cm x 85 cm) | Column | 32MPa | Concrete Rectangular | 850 | 850 | 7225 | 3175 | 2.29 | 5612.08 | G300E | 111546216.67 | 875.23 | G300E | 0 | 0
784 | Story2 | C3 | 32 MPa RC Column (85 cm x 85 cm) | Column | 32MPa | Concrete Rectangular | 850 | 850 | 7225 | 3175 | 2.29 | 5612.08 | G300E | 95704025 | 750.93 | G300E | 0 | 0
785 | Story2 | C30 | 32 MPa RC Column (85 cm x 85 cm) | Column | 32MPa | Concrete Rectangular | 850 | 850 | 7225 | 3175 | 2.29 | 5612.08 | G300E | 111565266.67 | 875.38 | G300E | 0 | 0
786 | Story2 | C31 | 32 MPa RC Column (85 cm x 85 cm) | Column | 32MPa | Concrete Rectangular | 850 | 850 | 7225 | 3175 | 2.29 | 5612.08 | G300E | 126135341.67 | 989.7 | G300E | 0 | 0
787 | Story2 | C32 | 32 MPa RC Column (85 cm x 85 cm) | Column | 32MPa | Concrete Rectangular | 850 | 850 | 7225 | 3175 | 2.29 | 5612.08 | G300E | 98034475 | 769.21 | G300E | 0 | 0
788 | Story2 | C33 | 32 MPa RC Column (85 cm x 85 cm) | Column | 32MPa | Concrete Rectangular | 850 | 850 | 7225 | 3175 | 2.29 | 5612.08 | G300E | 98034475 | 769.21 | G300E | 0 | 0
789 | Story2 | C34 | 32 MPa RC Column (85 cm x 85 cm) | Column | 32MPa | Concrete Rectangular | 850 | 850 | 7225 | 3175 | 2.29 | 5612.08 | G300E | 126135341.67 | 989.7 | G300E | 0 | 0
790 | Story2 | C35 | 32 MPa RC Column (85 cm x 85 cm) | Column | 32MPa | Concrete Rectangular | 850 | 850 | 7225 | 3175 | 2.29 | 5612.08 | G300E | 111565266.67 | 875.38 | G300E | 0 | 0
791 | Story2 | C38 | 32 MPa RC Column (85 cm x 85 cm) | Column | 32MPa | Concrete Rectangular | 850 | 850 | 7225 | 3175 | 2.29 | 5612.08 | G300E | 111569500 | 875.42 | G300E | 0 | 0
792 | Story2 | C39 | 32 MPa RC Column (85 cm x 85 cm) | Column | 32MPa | Concrete Rectangular | 850 | 850 | 7225 | 3175 | 2.29 | 5612.08 | G300E | 126136400 | 989.71 | G300E | 0 | 0
793 | Story2 | C4 | 32 MPa RC Column (85 cm x 85 cm) | Column | 32MPa | Concrete Rectangular | 850 | 850 | 7225 | 3175 | 2.29 | 5612.08 | G300E | 90234558.33 | 708.01 | G300E | 0 | 0
794 | Story2 | C40 | 32 MPa RC Column (85 cm x 85 cm) | Column | 32MPa | Concrete Rectangular | 850 | 850 | 7225 | 3175 | 2.29 | 5612.08 | G300E | 98034475 | 769.21 | G300E | 0 | 0
795 | Story2 | C41 | 32 MPa RC Column (85 cm x 85 cm) | Column | 32MPa | Concrete Rectangular | 850 | 850 | 7225 | 3175 | 2.29 | 5612.08 | G300E | 95917808.33 | 752.61 | G300E | 0 | 0
796 | Story2 | C42 | 32 MPa RC Column (85 cm x 85 cm) | Column | 32MPa | Concrete Rectangular | 850 | 850 | 7225 | 3175 | 2.29 | 5612.08 | G300E | 160327975 | 1257.99 | G300E | 0 | 0
797 | Story2 | C43 | 32 MPa RC Column (85 cm x 85 cm) | Column | 32MPa | Concrete Rectangular | 850 | 850 | 7225 | 3175 | 2.29 | 5612.08 | G300E | 150944791.67 | 1184.37 | G300E | 0 | 0
798 | Story2 | C44 | 32 MPa RC Column (85 cm x 85 cm) | Column | 32MPa | Concrete Rectangular | 850 | 850 | 7225 | 3175 | 2.29 | 5612.08 | G300E | 94351475 | 740.32 | G300E | 0 | 0
799 | Story2 | C45 | 32 MPa RC Column (85 cm x 85 cm) | Column | 32MPa | Concrete Rectangular | 850 | 850 | 7225 | 3175 | 2.29 | 5612.08 | G300E | 94351475 | 740.32 | G300E | 0 | 0
800 | Story2 | C46 | 32 MPa RC Column (85 cm x 85 cm) | Column | 32MPa | Concrete Rectangular | 850 | 850 | 7225 | 3175 | 2.29 | 5612.08 | G300E | 150944791.67 | 1184.37 | G300E | 0 | 0
801 | Story2 | C47 | 32 MPa RC Column (85 cm x 85 cm) | Column | 32MPa | Concrete Rectangular | 850 | 850 | 7225 | 3175 | 2.29 | 5612.08 | G300E | 160327975 | 1257.99 | G300E | 0 | 0
802 | Story2 | C48 | 32 MPa RC Column (85 cm x 85 cm) | Column | 32MPa | Concrete Rectangular | 850 | 850 | 7225 | 3175 | 2.29 | 5612.08 | G300E | 95917808.33 | 752.61 | G300E | 0 | 0
803 | Story2 | C49 | 32 MPa RC Column (85 cm x 85 cm) | Column | 32MPa | Concrete Rectangular | 850 | 850 | 7225 | 3175 | 2.29 | 5612.08 | G300E | 94344066.67 | 740.26 | G300E | 0 | 0
804 | Story2 | C5 | 32 MPa RC Column (85 cm x 85 cm) | Column | 32MPa | Concrete Rectangular | 850 | 850 | 7225 | 3175 | 2.29 | 5612.08 | G300E | 90277950 | 708.35 | G300E | 0 | 0
805 | Story2 | C50 | 32 MPa RC Column (85 cm x 85 cm) | Column | 32MPa | Concrete Rectangular | 850 | 850 | 7225 | 3175 | 2.29 | 5612.08 | G300E | 160701566.67 | 1260.92 | G300E | 0 | 0
806 | Story2 | C51 | 32 MPa RC Column (85 cm x 85 cm) | Column | 32MPa | Concrete Rectangular | 850 | 850 | 7225 | 3175 | 2.29 | 5612.08 | G300E | 154744208.33 | 1214.18 | G300E | 0 | 0
807 | Story2 | C52 | 32 MPa RC Column (85 cm x 85 cm) | Column | 32MPa | Concrete Rectangular | 850 | 850 | 7225 | 3175 | 2.29 | 5612.08 | G300E | 108422016.67 | 850.72 | G300E | 0 | 0
808 | Story2 | C53 | 32 MPa RC Column (85 cm x 85 cm) | Column | 32MPa | Concrete Rectangular | 850 | 850 | 7225 | 3175 | 2.29 | 5612.08 | G300E | 108422016.67 | 850.72 | G300E | 0 | 0
809 | Story2 | C54 | 32 MPa RC Column (85 cm x 85 cm) | Column | 32MPa | Concrete Rectangular | 850 | 850 | 7225 | 3175 | 2.29 | 5612.08 | G300E | 154744208.33 | 1214.18 | G300E | 0 | 0
810 | Story2 | C55 | 32 MPa RC Column (85 cm x 85 cm) | Column | 32MPa | Concrete Rectangular | 850 | 850 | 7225 | 3175 | 2.29 | 5612.08 | G300E | 160701566.67 | 1260.92 | G300E | 0 | 0
811 | Story2 | C56 | 32 MPa RC Column (85 cm x 85 cm) | Column | 32MPa | Concrete Rectangular | 850 | 850 | 7225 | 3175 | 2.29 | 5612.08 | G300E | 94345125 | 740.27 | G300E | 0 | 0
812 | Story2 | C57 | 32 MPa RC Column (85 cm x 85 cm) | Column | 32MPa | Concrete Rectangular | 850 | 850 | 7225 | 3175 | 2.29 | 5612.08 | G300E | 78877583.33 | 618.9 | G300E | 0 | 0
813 | Story2 | C58 | 32 MPa RC Column (85 cm x 85 cm) | Column | 32MPa | Concrete Rectangular | 850 | 850 | 7225 | 3175 | 2.29 | 5612.08 | G300E | 97060808.33 | 761.58 | G300E | 0 | 0
814 | Story2 | C59 | 32 MPa RC Column (85 cm x 85 cm) | Column | 32MPa | Concrete Rectangular | 850 | 850 | 7225 | 3175 | 2.29 | 5612.08 | G300E | 95465900 | 749.06 | G300E | 0 | 0
815 | Story2 | C6 | 32 MPa RC Column (85 cm x 85 cm) | Column | 32MPa | Concrete Rectangular | 850 | 850 | 7225 | 3175 | 2.29 | 5612.08 | G300E | 95461666.67 | 749.03 | G300E | 0 | 0
816 | Story2 | C60 | 32 MPa RC Column (85 cm x 85 cm) | Column | 32MPa | Concrete Rectangular | 850 | 850 | 7225 | 3175 | 2.29 | 5612.08 | G300E | 90286416.67 | 708.42 | G300E | 0 | 0
817 | Story2 | C61 | 32 MPa RC Column (85 cm x 85 cm) | Column | 32MPa | Concrete Rectangular | 850 | 850 | 7225 | 3175 | 2.29 | 5612.08 | G300E | 90286416.67 | 708.42 | G300E | 0 | 0
818 | Story2 | C62 | 32 MPa RC Column (85 cm x 85 cm) | Column | 32MPa | Concrete Rectangular | 850 | 850 | 7225 | 3175 | 2.29 | 5612.08 | G300E | 95465900 | 749.06 | G300E | 0 | 0
819 | Story2 | C63 | 32 MPa RC Column (85 cm x 85 cm) | Column | 32MPa | Concrete Rectangular | 850 | 850 | 7225 | 3175 | 2.29 | 5612.08 | G300E | 97060808.33 | 761.58 | G300E | 0 | 0
820 | Story2 | C64 | 32 MPa RC Column (85 cm x 85 cm) | Column | 32MPa | Concrete Rectangular | 850 | 850 | 7225 | 3175 | 2.29 | 5612.08 | G300E | 78878641.67 | 618.91 | G300E | 0 | 0
821 | Story2 | C7 | 32 MPa RC Column (85 cm x 85 cm) | Column | 32MPa | Concrete Rectangular | 850 | 850 | 7225 | 3175 | 2.29 | 5612.08 | G300E | 97057633.33 | 761.55 | G300E | 0 | 0
822 | Story2 | C8 | 32 MPa RC Column (85 cm x 85 cm) | Column | 32MPa | Concrete Rectangular | 850 | 850 | 7225 | 3175 | 2.29 | 5612.08 | G300E | 78875466.67 | 618.89 | G300E | 0 | 0
823 | Story2 | C9 | 32 MPa RC Column (85 cm x 85 cm) | Column | 32MPa | Concrete Rectangular | 850 | 850 | 7225 | 3175 | 2.29 | 5612.08 | G300E | 94350416.67 | 740.31 | G300E | 0 | 0
824 | Story20 | C1 | 32 MPa RC Column (65 cm x 65 cm) | Column | 32MPa | Concrete Rectangular | 650 | 650 | 4225 | 2950 | 1.25 | 3049.24 | G300E | 64855750 | 508.88 | G300E | 0 | 0
825 | Story20 | C10 | 32 MPa RC Column (65 cm x 65 cm) | Column | 32MPa | Concrete Rectangular | 650 | 650 | 4225 | 2950 | 1.25 | 3049.24 | G300E | 84126133.33 | 660.08 | G300E | 0 | 0
826 | Story20 | C11 | 32 MPa RC Column (65 cm x 65 cm) | Column | 32MPa | Concrete Rectangular | 650 | 650 | 4225 | 2950 | 1.25 | 3049.24 | G300E | 80043333.33 | 628.05 | G300E | 0 | 0
827 | Story20 | C12 | 32 MPa RC Column (65 cm x 65 cm) | Column | 32MPa | Concrete Rectangular | 650 | 650 | 4225 | 2950 | 1.25 | 3049.24 | G300E | 59803383.33 | 469.24 | G300E | 0 | 0
828 | Story20 | C13 | 32 MPa RC Column (65 cm x 65 cm) | Column | 32MPa | Concrete Rectangular | 650 | 650 | 4225 | 2950 | 1.25 | 3049.24 | G300E | 59804366.67 | 469.25 | G300E | 0 | 0
829 | Story20 | C14 | 32 MPa RC Column (65 cm x 65 cm) | Column | 32MPa | Concrete Rectangular | 650 | 650 | 4225 | 2950 | 1.25 | 3049.24 | G300E | 80016783.33 | 627.84 | G300E | 0 | 0
830 | Story20 | C15 | 32 MPa RC Column (65 cm x 65 cm) | Column | 32MPa | Concrete Rectangular | 650 | 650 | 4225 | 2950 | 1.25 | 3049.24 | G300E | 84136950 | 660.17 | G300E | 0 | 0
831 | Story20 | C16 | 32 MPa RC Column (65 cm x 65 cm) | Column | 32MPa | Concrete Rectangular | 650 | 650 | 4225 | 2950 | 1.25 | 3049.24 | G300E | 69004433.33 | 541.43 | G300E | 0 | 0
832 | Story20 | C17 | 32 MPa RC Column (65 cm x 65 cm) | Column | 32MPa | Concrete Rectangular | 650 | 650 | 4225 | 2950 | 1.25 | 3049.24 | G300E | 68788100 | 539.74 | G300E | 0 | 0
833 | Story20 | C18 | 32 MPa RC Column (65 cm x 65 cm) | Column | 32MPa | Concrete Rectangular | 650 | 650 | 4225 | 2950 | 1.25 | 3049.24 | G300E | 83828183.33 | 657.75 | G300E | 0 | 0
834 | Story20 | C19 | 32 MPa RC Column (65 cm x 65 cm) | Column | 32MPa | Concrete Rectangular | 650 | 650 | 4225 | 2950 | 1.25 | 3049.24 | G300E | 77449300 | 607.7 | G300E | 0 | 0
835 | Story20 | C2 | 32 MPa RC Column (65 cm x 65 cm) | Column | 32MPa | Concrete Rectangular | 650 | 650 | 4225 | 2950 | 1.25 | 3049.24 | G300E | 68335766.67 | 536.19 | G300E | 0 | 0
836 | Story20 | C20 | 32 MPa RC Column (65 cm x 65 cm) | Column | 32MPa | Concrete Rectangular | 650 | 650 | 4225 | 2950 | 1.25 | 3049.24 | G300E | 54191500 | 425.21 | G300E | 0 | 0
837 | Story20 | C21 | 32 MPa RC Column (65 cm x 65 cm) | Column | 32MPa | Concrete Rectangular | 650 | 650 | 4225 | 2950 | 1.25 | 3049.24 | G300E | 54173800 | 425.07 | G300E | 0 | 0
838 | Story20 | C22 | 32 MPa RC Column (65 cm x 65 cm) | Column | 32MPa | Concrete Rectangular | 650 | 650 | 4225 | 2950 | 1.25 | 3049.24 | G300E | 77464050 | 607.81 | G300E | 0 | 0
839 | Story20 | C23 | 32 MPa RC Column (65 cm x 65 cm) | Column | 32MPa | Concrete Rectangular | 650 | 650 | 4225 | 2950 | 1.25 | 3049.24 | G300E | 83838016.67 | 657.82 | G300E | 0 | 0
840 | Story20 | C24 | 32 MPa RC Column (65 cm x 65 cm) | Column | 32MPa | Concrete Rectangular | 650 | 650 | 4225 | 2950 | 1.25 | 3049.24 | G300E | 68787116.67 | 539.73 | G300E | 0 | 0
841 | Story20 | C25 | 32 MPa RC Column (65 cm x 65 cm) | Column | 32MPa | Concrete Rectangular | 650 | 650 | 4225 | 2950 | 1.25 | 3049.24 | G300E | 68620933.33 | 538.43 | G300E | 0 | 0
842 | Story20 | C26 | 32 MPa RC Column (65 cm x 65 cm) | Column | 32MPa | Concrete Rectangular | 650 | 650 | 4225 | 2950 | 1.25 | 3049.24 | G300E | 68593400 | 538.21 | G300E | 0 | 0
843 | Story20 | C27 | 32 MPa RC Column (65 cm x 65 cm) | Column | 32MPa | Concrete Rectangular | 650 | 650 | 4225 | 2950 | 1.25 | 3049.24 | G300E | 61048283.33 | 479.01 | G300E | 0 | 0
844 | Story20 | C3 | 32 MPa RC Column (65 cm x 65 cm) | Column | 32MPa | Concrete Rectangular | 650 | 650 | 4225 | 2950 | 1.25 | 3049.24 | G300E | 65572600 | 514.51 | G300E | 0 | 0
845 | Story20 | C30 | 32 MPa RC Column (65 cm x 65 cm) | Column | 32MPa | Concrete Rectangular | 650 | 650 | 4225 | 2950 | 1.25 | 3049.24 | G300E | 61056150 | 479.07 | G300E | 0 | 0
846 | Story20 | C31 | 32 MPa RC Column (65 cm x 65 cm) | Column | 32MPa | Concrete Rectangular | 650 | 650 | 4225 | 2950 | 1.25 | 3049.24 | G300E | 68596350 | 538.23 | G300E | 0 | 0
847 | Story20 | C32 | 32 MPa RC Column (65 cm x 65 cm) | Column | 32MPa | Concrete Rectangular | 650 | 650 | 4225 | 2950 | 1.25 | 3049.24 | G300E | 68620933.33 | 538.43 | G300E | 0 | 0
848 | Story20 | C33 | 32 MPa RC Column (65 cm x 65 cm) | Column | 32MPa | Concrete Rectangular | 650 | 650 | 4225 | 2950 | 1.25 | 3049.24 | G300E | 68620933.33 | 538.43 | G300E | 0 | 0
849 | Story20 | C34 | 32 MPa RC Column (65 cm x 65 cm) | Column | 32MPa | Concrete Rectangular | 650 | 650 | 4225 | 2950 | 1.25 | 3049.24 | G300E | 68596350 | 538.23 | G300E | 0 | 0
850 | Story20 | C35 | 32 MPa RC Column (65 cm x 65 cm) | Column | 32MPa | Concrete Rectangular | 650 | 650 | 4225 | 2950 | 1.25 | 3049.24 | G300E | 61055166.67 | 479.06 | G300E | 0 | 0
851 | Story20 | C38 | 32 MPa RC Column (65 cm x 65 cm) | Column | 32MPa | Concrete Rectangular | 650 | 650 | 4225 | 2950 | 1.25 | 3049.24 | G300E | 61055166.67 | 479.06 | G300E | 0 | 0
852 | Story20 | C39 | 32 MPa RC Column (65 cm x 65 cm) | Column | 32MPa | Concrete Rectangular | 650 | 650 | 4225 | 2950 | 1.25 | 3049.24 | G300E | 68596350 | 538.23 | G300E | 0 | 0
853 | Story20 | C4 | 32 MPa RC Column (65 cm x 65 cm) | Column | 32MPa | Concrete Rectangular | 650 | 650 | 4225 | 2950 | 1.25 | 3049.24 | G300E | 59369733.33 | 465.84 | G300E | 0 | 0
854 | Story20 | C40 | 32 MPa RC Column (65 cm x 65 cm) | Column | 32MPa | Concrete Rectangular | 650 | 650 | 4225 | 2950 | 1.25 | 3049.24 | G300E | 68620933.33 | 538.43 | G300E | 0 | 0
855 | Story20 | C41 | 32 MPa RC Column (65 cm x 65 cm) | Column | 32MPa | Concrete Rectangular | 650 | 650 | 4225 | 2950 | 1.25 | 3049.24 | G300E | 68787116.67 | 539.73 | G300E | 0 | 0
856 | Story20 | C42 | 32 MPa RC Column (65 cm x 65 cm) | Column | 32MPa | Concrete Rectangular | 650 | 650 | 4225 | 2950 | 1.25 | 3049.24 | G300E | 83839000 | 657.83 | G300E | 0 | 0
857 | Story20 | C43 | 32 MPa RC Column (65 cm x 65 cm) | Column | 32MPa | Concrete Rectangular | 650 | 650 | 4225 | 2950 | 1.25 | 3049.24 | G300E | 77465033.33 | 607.82 | G300E | 0 | 0
858 | Story20 | C44 | 32 MPa RC Column (65 cm x 65 cm) | Column | 32MPa | Concrete Rectangular | 650 | 650 | 4225 | 2950 | 1.25 | 3049.24 | G300E | 54181666.67 | 425.13 | G300E | 0 | 0
859 | Story20 | C45 | 32 MPa RC Column (65 cm x 65 cm) | Column | 32MPa | Concrete Rectangular | 650 | 650 | 4225 | 2950 | 1.25 | 3049.24 | G300E | 54179700 | 425.11 | G300E | 0 | 0
860 | Story20 | C46 | 32 MPa RC Column (65 cm x 65 cm) | Column | 32MPa | Concrete Rectangular | 650 | 650 | 4225 | 2950 | 1.25 | 3049.24 | G300E | 77464050 | 607.81 | G300E | 0 | 0
861 | Story20 | C47 | 32 MPa RC Column (65 cm x 65 cm) | Column | 32MPa | Concrete Rectangular | 650 | 650 | 4225 | 2950 | 1.25 | 3049.24 | G300E | 83838016.67 | 657.82 | G300E | 0 | 0
862 | Story20 | C48 | 32 MPa RC Column (65 cm x 65 cm) | Column | 32MPa | Concrete Rectangular | 650 | 650 | 4225 | 2950 | 1.25 | 3049.24 | G300E | 68787116.67 | 539.73 | G300E | 0 | 0
863 | Story20 | C49 | 32 MPa RC Column (65 cm x 65 cm) | Column | 32MPa | Concrete Rectangular | 650 | 650 | 4225 | 2950 | 1.25 | 3049.24 | G300E | 69005416.67 | 541.44 | G300E | 0 | 0
864 | Story20 | C5 | 32 MPa RC Column (65 cm x 65 cm) | Column | 32MPa | Concrete Rectangular | 650 | 650 | 4225 | 2950 | 1.25 | 3049.24 | G300E | 59380550 | 465.92 | G300E | 0 | 0
865 | Story20 | C50 | 32 MPa RC Column (65 cm x 65 cm) | Column | 32MPa | Concrete Rectangular | 650 | 650 | 4225 | 2950 | 1.25 | 3049.24 | G300E | 84137933.33 | 660.18 | G300E | 0 | 0
866 | Story20 | C51 | 32 MPa RC Column (65 cm x 65 cm) | Column | 32MPa | Concrete Rectangular | 650 | 650 | 4225 | 2950 | 1.25 | 3049.24 | G300E | 80017766.67 | 627.85 | G300E | 0 | 0
867 | Story20 | C52 | 32 MPa RC Column (65 cm x 65 cm) | Column | 32MPa | Concrete Rectangular | 650 | 650 | 4225 | 2950 | 1.25 | 3049.24 | G300E | 59807316.67 | 469.27 | G300E | 0 | 0
868 | Story20 | C53 | 32 MPa RC Column (65 cm x 65 cm) | Column | 32MPa | Concrete Rectangular | 650 | 650 | 4225 | 2950 | 1.25 | 3049.24 | G300E | 59807316.67 | 469.27 | G300E | 0 | 0
869 | Story20 | C54 | 32 MPa RC Column (65 cm x 65 cm) | Column | 32MPa | Concrete Rectangular | 650 | 650 | 4225 | 2950 | 1.25 | 3049.24 | G300E | 80017766.67 | 627.85 | G300E | 0 | 0
870 | Story20 | C55 | 32 MPa RC Column (65 cm x 65 cm) | Column | 32MPa | Concrete Rectangular | 650 | 650 | 4225 | 2950 | 1.25 | 3049.24 | G300E | 84136950 | 660.17 | G300E | 0 | 0
871 | Story20 | C56 | 32 MPa RC Column (65 cm x 65 cm) | Column | 32MPa | Concrete Rectangular | 650 | 650 | 4225 | 2950 | 1.25 | 3049.24 | G300E | 69005416.67 | 541.44 | G300E | 0 | 0
872 | Story20 | C57 | 32 MPa RC Column (65 cm x 65 cm) | Column | 32MPa | Concrete Rectangular | 650 | 650 | 4225 | 2950 | 1.25 | 3049.24 | G300E | 64852800 | 508.86 | G300E | 0 | 0
873 | Story20 | C58 | 32 MPa RC Column (65 cm x 65 cm) | Column | 32MPa | Concrete Rectangular | 650 | 650 | 4225 | 2950 | 1.25 | 3049.24 | G300E | 68338716.67 | 536.21 | G300E | 0 | 0
874 | Story20 | C59 | 32 MPa RC Column (65 cm x 65 cm) | Column | 32MPa | Concrete Rectangular | 650 | 650 | 4225 | 2950 | 1.25 | 3049.24 | G300E | 65534250 | 514.21 | G300E | 0 | 0
875 | Story20 | C6 | 32 MPa RC Column (65 cm x 65 cm) | Column | 32MPa | Concrete Rectangular | 650 | 650 | 4225 | 2950 | 1.25 | 3049.24 | G300E | 65534250 | 514.21 | G300E | 0 | 0
876 | Story20 | C60 | 32 MPa RC Column (65 cm x 65 cm) | Column | 32MPa | Concrete Rectangular | 650 | 650 | 4225 | 2950 | 1.25 | 3049.24 | G300E | 59382516.67 | 465.94 | G300E | 0 | 0
877 | Story20 | C61 | 32 MPa RC Column (65 cm x 65 cm) | Column | 32MPa | Concrete Rectangular | 650 | 650 | 4225 | 2950 | 1.25 | 3049.24 | G300E | 59381533.33 | 465.93 | G300E | 0 | 0
878 | Story20 | C62 | 32 MPa RC Column (65 cm x 65 cm) | Column | 32MPa | Concrete Rectangular | 650 | 650 | 4225 | 2950 | 1.25 | 3049.24 | G300E | 65534250 | 514.21 | G300E | 0 | 0
879 | Story20 | C63 | 32 MPa RC Column (65 cm x 65 cm) | Column | 32MPa | Concrete Rectangular | 650 | 650 | 4225 | 2950 | 1.25 | 3049.24 | G300E | 68338716.67 | 536.21 | G300E | 0 | 0
880 | Story20 | C64 | 32 MPa RC Column (65 cm x 65 cm) | Column | 32MPa | Concrete Rectangular | 650 | 650 | 4225 | 2950 | 1.25 | 3049.24 | G300E | 64852800 | 508.86 | G300E | 0 | 0
881 | Story20 | C7 | 32 MPa RC Column (65 cm x 65 cm) | Column | 32MPa | Concrete Rectangular | 650 | 650 | 4225 | 2950 | 1.25 | 3049.24 | G300E | 68338716.67 | 536.21 | G300E | 0 | 0
882 | Story20 | C8 | 32 MPa RC Column (65 cm x 65 cm) | Column | 32MPa | Concrete Rectangular | 650 | 650 | 4225 | 2950 | 1.25 | 3049.24 | G300E | 64852800 | 508.86 | G300E | 0 | 0
883 | Story20 | C9 | 32 MPa RC Column (65 cm x 65 cm) | Column | 32MPa | Concrete Rectangular | 650 | 650 | 4225 | 2950 | 1.25 | 3049.24 | G300E | 69006400 | 541.45 | G300E | 0 | 0
884 | Story21 | C1 | 32 MPa RC Column (62.5 cm x 62.5 cm) | Column | 32MPa | Concrete Rectangular | 625 | 625 | 3906.3 | 2925 | 1.14 | 2795.3 | G300E | 69672525 | 546.68 | G300E | 0 | 0
885 | Story21 | C10 | 32 MPa RC Column (62.5 cm x 62.5 cm) | Column | 32MPa | Concrete Rectangular | 625 | 625 | 3906.3 | 2925 | 1.14 | 2795.3 | G300E | 85225725 | 668.71 | G300E | 0 | 0
886 | Story21 | C11 | 32 MPa RC Column (62.5 cm x 62.5 cm) | Column | 32MPa | Concrete Rectangular | 625 | 625 | 3906.3 | 2925 | 1.14 | 2795.3 | G300E | 81529500 | 639.71 | G300E | 0 | 0
887 | Story21 | C12 | 32 MPa RC Column (62.5 cm x 62.5 cm) | Column | 32MPa | Concrete Rectangular | 625 | 625 | 3906.3 | 2925 | 1.14 | 2795.3 | G300E | 59282925 | 465.16 | G300E | 0 | 0
888 | Story21 | C13 | 32 MPa RC Column (62.5 cm x 62.5 cm) | Column | 32MPa | Concrete Rectangular | 625 | 625 | 3906.3 | 2925 | 1.14 | 2795.3 | G300E | 59279025 | 465.13 | G300E | 0 | 0
889 | Story21 | C14 | 32 MPa RC Column (62.5 cm x 62.5 cm) | Column | 32MPa | Concrete Rectangular | 625 | 625 | 3906.3 | 2925 | 1.14 | 2795.3 | G300E | 81501225 | 639.49 | G300E | 0 | 0
890 | Story21 | C15 | 32 MPa RC Column (62.5 cm x 62.5 cm) | Column | 32MPa | Concrete Rectangular | 625 | 625 | 3906.3 | 2925 | 1.14 | 2795.3 | G300E | 85234500 | 668.78 | G300E | 0 | 0
891 | Story21 | C16 | 32 MPa RC Column (62.5 cm x 62.5 cm) | Column | 32MPa | Concrete Rectangular | 625 | 625 | 3906.3 | 2925 | 1.14 | 2795.3 | G300E | 71709300 | 562.66 | G300E | 0 | 0
892 | Story21 | C17 | 32 MPa RC Column (62.5 cm x 62.5 cm) | Column | 32MPa | Concrete Rectangular | 625 | 625 | 3906.3 | 2925 | 1.14 | 2795.3 | G300E | 71517225 | 561.15 | G300E | 0 | 0
893 | Story21 | C18 | 32 MPa RC Column (62.5 cm x 62.5 cm) | Column | 32MPa | Concrete Rectangular | 625 | 625 | 3906.3 | 2925 | 1.14 | 2795.3 | G300E | 84847425 | 665.74 | G300E | 0 | 0
894 | Story21 | C19 | 32 MPa RC Column (62.5 cm x 62.5 cm) | Column | 32MPa | Concrete Rectangular | 625 | 625 | 3906.3 | 2925 | 1.14 | 2795.3 | G300E | 79138800 | 620.95 | G300E | 0 | 0
895 | Story21 | C2 | 32 MPa RC Column (62.5 cm x 62.5 cm) | Column | 32MPa | Concrete Rectangular | 625 | 625 | 3906.3 | 2925 | 1.14 | 2795.3 | G300E | 69711525 | 546.98 | G300E | 0 | 0
896 | Story21 | C20 | 32 MPa RC Column (62.5 cm x 62.5 cm) | Column | 32MPa | Concrete Rectangular | 625 | 625 | 3906.3 | 2925 | 1.14 | 2795.3 | G300E | 54518100 | 427.77 | G300E | 0 | 0
897 | Story21 | C21 | 32 MPa RC Column (62.5 cm x 62.5 cm) | Column | 32MPa | Concrete Rectangular | 625 | 625 | 3906.3 | 2925 | 1.14 | 2795.3 | G300E | 54522000 | 427.8 | G300E | 0 | 0
898 | Story21 | C22 | 32 MPa RC Column (62.5 cm x 62.5 cm) | Column | 32MPa | Concrete Rectangular | 625 | 625 | 3906.3 | 2925 | 1.14 | 2795.3 | G300E | 79149525 | 621.04 | G300E | 0 | 0
899 | Story21 | C23 | 32 MPa RC Column (62.5 cm x 62.5 cm) | Column | 32MPa | Concrete Rectangular | 625 | 625 | 3906.3 | 2925 | 1.14 | 2795.3 | G300E | 84856200 | 665.81 | G300E | 0 | 0
900 | Story21 | C24 | 32 MPa RC Column (62.5 cm x 62.5 cm) | Column | 32MPa | Concrete Rectangular | 625 | 625 | 3906.3 | 2925 | 1.14 | 2795.3 | G300E | 71516250 | 561.14 | G300E | 0 | 0
901 | Story21 | C25 | 32 MPa RC Column (62.5 cm x 62.5 cm) | Column | 32MPa | Concrete Rectangular | 625 | 625 | 3906.3 | 2925 | 1.14 | 2795.3 | G300E | 71783400 | 563.24 | G300E | 0 | 0
902 | Story21 | C26 | 32 MPa RC Column (62.5 cm x 62.5 cm) | Column | 32MPa | Concrete Rectangular | 625 | 625 | 3906.3 | 2925 | 1.14 | 2795.3 | G300E | 66901575 | 524.93 | G300E | 0 | 0
903 | Story21 | C27 | 32 MPa RC Column (62.5 cm x 62.5 cm) | Column | 32MPa | Concrete Rectangular | 625 | 625 | 3906.3 | 2925 | 1.14 | 2795.3 | G300E | 59915700 | 470.12 | G300E | 0 | 0
904 | Story21 | C3 | 32 MPa RC Column (62.5 cm x 62.5 cm) | Column | 32MPa | Concrete Rectangular | 625 | 625 | 3906.3 | 2925 | 1.14 | 2795.3 | G300E | 67133625 | 526.76 | G300E | 0 | 0
905 | Story21 | C30 | 32 MPa RC Column (62.5 cm x 62.5 cm) | Column | 32MPa | Concrete Rectangular | 625 | 625 | 3906.3 | 2925 | 1.14 | 2795.3 | G300E | 59919600 | 470.15 | G300E | 0 | 0
906 | Story21 | C31 | 32 MPa RC Column (62.5 cm x 62.5 cm) | Column | 32MPa | Concrete Rectangular | 625 | 625 | 3906.3 | 2925 | 1.14 | 2795.3 | G300E | 66904500 | 524.96 | G300E | 0 | 0
907 | Story21 | C32 | 32 MPa RC Column (62.5 cm x 62.5 cm) | Column | 32MPa | Concrete Rectangular | 625 | 625 | 3906.3 | 2925 | 1.14 | 2795.3 | G300E | 71783400 | 563.24 | G300E | 0 | 0
908 | Story21 | C33 | 32 MPa RC Column (62.5 cm x 62.5 cm) | Column | 32MPa | Concrete Rectangular | 625 | 625 | 3906.3 | 2925 | 1.14 | 2795.3 | G300E | 71783400 | 563.24 | G300E | 0 | 0
909 | Story21 | C34 | 32 MPa RC Column (62.5 cm x 62.5 cm) | Column | 32MPa | Concrete Rectangular | 625 | 625 | 3906.3 | 2925 | 1.14 | 2795.3 | G300E | 66904500 | 524.96 | G300E | 0 | 0
910 | Story21 | C35 | 32 MPa RC Column (62.5 cm x 62.5 cm) | Column | 32MPa | Concrete Rectangular | 625 | 625 | 3906.3 | 2925 | 1.14 | 2795.3 | G300E | 59919600 | 470.15 | G300E | 0 | 0
911 | Story21 | C38 | 32 MPa RC Column (62.5 cm x 62.5 cm) | Column | 32MPa | Concrete Rectangular | 625 | 625 | 3906.3 | 2925 | 1.14 | 2795.3 | G300E | 59919600 | 470.15 | G300E | 0 | 0
912 | Story21 | C39 | 32 MPa RC Column (62.5 cm x 62.5 cm) | Column | 32MPa | Concrete Rectangular | 625 | 625 | 3906.3 | 2925 | 1.14 | 2795.3 | G300E | 66904500 | 524.96 | G300E | 0 | 0
913 | Story21 | C4 | 32 MPa RC Column (62.5 cm x 62.5 cm) | Column | 32MPa | Concrete Rectangular | 625 | 625 | 3906.3 | 2925 | 1.14 | 2795.3 | G300E | 62613525 | 491.29 | G300E | 0 | 0
914 | Story21 | C40 | 32 MPa RC Column (62.5 cm x 62.5 cm) | Column | 32MPa | Concrete Rectangular | 625 | 625 | 3906.3 | 2925 | 1.14 | 2795.3 | G300E | 71783400 | 563.24 | G300E | 0 | 0
915 | Story21 | C41 | 32 MPa RC Column (62.5 cm x 62.5 cm) | Column | 32MPa | Concrete Rectangular | 625 | 625 | 3906.3 | 2925 | 1.14 | 2795.3 | G300E | 71517225 | 561.15 | G300E | 0 | 0
916 | Story21 | C42 | 32 MPa RC Column (62.5 cm x 62.5 cm) | Column | 32MPa | Concrete Rectangular | 625 | 625 | 3906.3 | 2925 | 1.14 | 2795.3 | G300E | 84856200 | 665.81 | G300E | 0 | 0
917 | Story21 | C43 | 32 MPa RC Column (62.5 cm x 62.5 cm) | Column | 32MPa | Concrete Rectangular | 625 | 625 | 3906.3 | 2925 | 1.14 | 2795.3 | G300E | 79151475 | 621.05 | G300E | 0 | 0
918 | Story21 | C44 | 32 MPa RC Column (62.5 cm x 62.5 cm) | Column | 32MPa | Concrete Rectangular | 625 | 625 | 3906.3 | 2925 | 1.14 | 2795.3 | G300E | 54522975 | 427.81 | G300E | 0 | 0
919 | Story21 | C45 | 32 MPa RC Column (62.5 cm x 62.5 cm) | Column | 32MPa | Concrete Rectangular | 625 | 625 | 3906.3 | 2925 | 1.14 | 2795.3 | G300E | 54521025 | 427.79 | G300E | 0 | 0
920 | Story21 | C46 | 32 MPa RC Column (62.5 cm x 62.5 cm) | Column | 32MPa | Concrete Rectangular | 625 | 625 | 3906.3 | 2925 | 1.14 | 2795.3 | G300E | 79149525 | 621.04 | G300E | 0 | 0
921 | Story21 | C47 | 32 MPa RC Column (62.5 cm x 62.5 cm) | Column | 32MPa | Concrete Rectangular | 625 | 625 | 3906.3 | 2925 | 1.14 | 2795.3 | G300E | 84856200 | 665.81 | G300E | 0 | 0
922 | Story21 | C48 | 32 MPa RC Column (62.5 cm x 62.5 cm) | Column | 32MPa | Concrete Rectangular | 625 | 625 | 3906.3 | 2925 | 1.14 | 2795.3 | G300E | 71517225 | 561.15 | G300E | 0 | 0
923 | Story21 | C49 | 32 MPa RC Column (62.5 cm x 62.5 cm) | Column | 32MPa | Concrete Rectangular | 625 | 625 | 3906.3 | 2925 | 1.14 | 2795.3 | G300E | 71710275 | 562.67 | G300E | 0 | 0
924 | Story21 | C5 | 32 MPa RC Column (62.5 cm x 62.5 cm) | Column | 32MPa | Concrete Rectangular | 625 | 625 | 3906.3 | 2925 | 1.14 | 2795.3 | G300E | 62612550 | 491.28 | G300E | 0 | 0
925 | Story21 | C50 | 32 MPa RC Column (62.5 cm x 62.5 cm) | Column | 32MPa | Concrete Rectangular | 625 | 625 | 3906.3 | 2925 | 1.14 | 2795.3 | G300E | 85234500 | 668.78 | G300E | 0 | 0
926 | Story21 | C51 | 32 MPa RC Column (62.5 cm x 62.5 cm) | Column | 32MPa | Concrete Rectangular | 625 | 625 | 3906.3 | 2925 | 1.14 | 2795.3 | G300E | 81503175 | 639.5 | G300E | 0 | 0
927 | Story21 | C52 | 32 MPa RC Column (62.5 cm x 62.5 cm) | Column | 32MPa | Concrete Rectangular | 625 | 625 | 3906.3 | 2925 | 1.14 | 2795.3 | G300E | 59280975 | 465.14 | G300E | 0 | 0
928 | Story21 | C53 | 32 MPa RC Column (62.5 cm x 62.5 cm) | Column | 32MPa | Concrete Rectangular | 625 | 625 | 3906.3 | 2925 | 1.14 | 2795.3 | G300E | 59280000 | 465.13 | G300E | 0 | 0
929 | Story21 | C54 | 32 MPa RC Column (62.5 cm x 62.5 cm) | Column | 32MPa | Concrete Rectangular | 625 | 625 | 3906.3 | 2925 | 1.14 | 2795.3 | G300E | 81503175 | 639.5 | G300E | 0 | 0
930 | Story21 | C55 | 32 MPa RC Column (62.5 cm x 62.5 cm) | Column | 32MPa | Concrete Rectangular | 625 | 625 | 3906.3 | 2925 | 1.14 | 2795.3 | G300E | 85234500 | 668.78 | G300E | 0 | 0
931 | Story21 | C56 | 32 MPa RC Column (62.5 cm x 62.5 cm) | Column | 32MPa | Concrete Rectangular | 625 | 625 | 3906.3 | 2925 | 1.14 | 2795.3 | G300E | 71710275 | 562.67 | G300E | 0 | 0
932 | Story21 | C57 | 32 MPa RC Column (62.5 cm x 62.5 cm) | Column | 32MPa | Concrete Rectangular | 625 | 625 | 3906.3 | 2925 | 1.14 | 2795.3 | G300E | 69669600 | 546.65 | G300E | 0 | 0
933 | Story21 | C58 | 32 MPa RC Column (62.5 cm x 62.5 cm) | Column | 32MPa | Concrete Rectangular | 625 | 625 | 3906.3 | 2925 | 1.14 | 2795.3 | G300E | 69707625 | 546.95 | G300E | 0 | 0
934 | Story21 | C59 | 32 MPa RC Column (62.5 cm x 62.5 cm) | Column | 32MPa | Concrete Rectangular | 625 | 625 | 3906.3 | 2925 | 1.14 | 2795.3 | G300E | 67124850 | 526.69 | G300E | 0 | 0
935 | Story21 | C6 | 32 MPa RC Column (62.5 cm x 62.5 cm) | Column | 32MPa | Concrete Rectangular | 625 | 625 | 3906.3 | 2925 | 1.14 | 2795.3 | G300E | 67123875 | 526.68 | G300E | 0 | 0
936 | Story21 | C60 | 32 MPa RC Column (62.5 cm x 62.5 cm) | Column | 32MPa | Concrete Rectangular | 625 | 625 | 3906.3 | 2925 | 1.14 | 2795.3 | G300E | 62613525 | 491.29 | G300E | 0 | 0
937 | Story21 | C61 | 32 MPa RC Column (62.5 cm x 62.5 cm) | Column | 32MPa | Concrete Rectangular | 625 | 625 | 3906.3 | 2925 | 1.14 | 2795.3 | G300E | 62613525 | 491.29 | G300E | 0 | 0
938 | Story21 | C62 | 32 MPa RC Column (62.5 cm x 62.5 cm) | Column | 32MPa | Concrete Rectangular | 625 | 625 | 3906.3 | 2925 | 1.14 | 2795.3 | G300E | 67123875 | 526.68 | G300E | 0 | 0
939 | Story21 | C63 | 32 MPa RC Column (62.5 cm x 62.5 cm) | Column | 32MPa | Concrete Rectangular | 625 | 625 | 3906.3 | 2925 | 1.14 | 2795.3 | G300E | 69707625 | 546.95 | G300E | 0 | 0
940 | Story21 | C64 | 32 MPa RC Column (62.5 cm x 62.5 cm) | Column | 32MPa | Concrete Rectangular | 625 | 625 | 3906.3 | 2925 | 1.14 | 2795.3 | G300E | 69669600 | 546.65 | G300E | 0 | 0
941 | Story21 | C7 | 32 MPa RC Column (62.5 cm x 62.5 cm) | Column | 32MPa | Concrete Rectangular | 625 | 625 | 3906.3 | 2925 | 1.14 | 2795.3 | G300E | 69706650 | 546.94 | G300E | 0 | 0
942 | Story21 | C8 | 32 MPa RC Column (62.5 cm x 62.5 cm) | Column | 32MPa | Concrete Rectangular | 625 | 625 | 3906.3 | 2925 | 1.14 | 2795.3 | G300E | 69669600 | 546.65 | G300E | 0 | 0
943 | Story21 | C9 | 32 MPa RC Column (62.5 cm x 62.5 cm) | Column | 32MPa | Concrete Rectangular | 625 | 625 | 3906.3 | 2925 | 1.14 | 2795.3 | G300E | 71710275 | 562.67 | G300E | 0 | 0
944 | Story22 | C1 | 32 MPa RC Column (62.5 cm x 62.5 cm) | Column | 32MPa | Concrete Rectangular | 625 | 625 | 3906.3 | 2925 | 1.14 | 2795.3 | G300E | 66293175 | 520.16 | G300E | 0 | 0
945 | Story22 | C10 | 32 MPa RC Column (62.5 cm x 62.5 cm) | Column | 32MPa | Concrete Rectangular | 625 | 625 | 3906.3 | 2925 | 1.14 | 2795.3 | G300E | 78096525 | 612.77 | G300E | 0 | 0
946 | Story22 | C11 | 32 MPa RC Column (62.5 cm x 62.5 cm) | Column | 32MPa | Concrete Rectangular | 625 | 625 | 3906.3 | 2925 | 1.14 | 2795.3 | G300E | 74141925 | 581.75 | G300E | 0 | 0
947 | Story22 | C12 | 32 MPa RC Column (62.5 cm x 62.5 cm) | Column | 32MPa | Concrete Rectangular | 625 | 625 | 3906.3 | 2925 | 1.14 | 2795.3 | G300E | 49319400 | 386.98 | G300E | 0 | 0
948 | Story22 | C13 | 32 MPa RC Column (62.5 cm x 62.5 cm) | Column | 32MPa | Concrete Rectangular | 625 | 625 | 3906.3 | 2925 | 1.14 | 2795.3 | G300E | 49312575 | 386.92 | G300E | 0 | 0
949 | Story22 | C14 | 32 MPa RC Column (62.5 cm x 62.5 cm) | Column | 32MPa | Concrete Rectangular | 625 | 625 | 3906.3 | 2925 | 1.14 | 2795.3 | G300E | 74107800 | 581.48 | G300E | 0 | 0
950 | Story22 | C15 | 32 MPa RC Column (62.5 cm x 62.5 cm) | Column | 32MPa | Concrete Rectangular | 625 | 625 | 3906.3 | 2925 | 1.14 | 2795.3 | G300E | 78106275 | 612.85 | G300E | 0 | 0
951 | Story22 | C16 | 32 MPa RC Column (62.5 cm x 62.5 cm) | Column | 32MPa | Concrete Rectangular | 625 | 625 | 3906.3 | 2925 | 1.14 | 2795.3 | G300E | 65869050 | 516.83 | G300E | 0 | 0
952 | Story22 | C17 | 32 MPa RC Column (62.5 cm x 62.5 cm) | Column | 32MPa | Concrete Rectangular | 625 | 625 | 3906.3 | 2925 | 1.14 | 2795.3 | G300E | 65738400 | 515.81 | G300E | 0 | 0
953 | Story22 | C18 | 32 MPa RC Column (62.5 cm x 62.5 cm) | Column | 32MPa | Concrete Rectangular | 625 | 625 | 3906.3 | 2925 | 1.14 | 2795.3 | G300E | 77574900 | 608.68 | G300E | 0 | 0
954 | Story22 | C19 | 32 MPa RC Column (62.5 cm x 62.5 cm) | Column | 32MPa | Concrete Rectangular | 625 | 625 | 3906.3 | 2925 | 1.14 | 2795.3 | G300E | 71543550 | 561.36 | G300E | 0 | 0
955 | Story22 | C2 | 32 MPa RC Column (62.5 cm x 62.5 cm) | Column | 32MPa | Concrete Rectangular | 625 | 625 | 3906.3 | 2925 | 1.14 | 2795.3 | G300E | 62992800 | 494.26 | G300E | 0 | 0
956 | Story22 | C20 | 32 MPa RC Column (62.5 cm x 62.5 cm) | Column | 32MPa | Concrete Rectangular | 625 | 625 | 3906.3 | 2925 | 1.14 | 2795.3 | G300E | 45628050 | 358.01 | G300E | 0 | 0
957 | Story22 | C21 | 32 MPa RC Column (62.5 cm x 62.5 cm) | Column | 32MPa | Concrete Rectangular | 625 | 625 | 3906.3 | 2925 | 1.14 | 2795.3 | G300E | 45650475 | 358.19 | G300E | 0 | 0
958 | Story22 | C22 | 32 MPa RC Column (62.5 cm x 62.5 cm) | Column | 32MPa | Concrete Rectangular | 625 | 625 | 3906.3 | 2925 | 1.14 | 2795.3 | G300E | 71554275 | 561.44 | G300E | 0 | 0
959 | Story22 | C23 | 32 MPa RC Column (62.5 cm x 62.5 cm) | Column | 32MPa | Concrete Rectangular | 625 | 625 | 3906.3 | 2925 | 1.14 | 2795.3 | G300E | 77583675 | 608.75 | G300E | 0 | 0
960 | Story22 | C24 | 32 MPa RC Column (62.5 cm x 62.5 cm) | Column | 32MPa | Concrete Rectangular | 625 | 625 | 3906.3 | 2925 | 1.14 | 2795.3 | G300E | 65737425 | 515.8 | G300E | 0 | 0
961 | Story22 | C25 | 32 MPa RC Column (62.5 cm x 62.5 cm) | Column | 32MPa | Concrete Rectangular | 625 | 625 | 3906.3 | 2925 | 1.14 | 2795.3 | G300E | 66373125 | 520.79 | G300E | 0 | 0
962 | Story22 | C26 | 32 MPa RC Column (62.5 cm x 62.5 cm) | Column | 32MPa | Concrete Rectangular | 625 | 625 | 3906.3 | 2925 | 1.14 | 2795.3 | G300E | 56816175 | 445.8 | G300E | 0 | 0
963 | Story22 | C27 | 32 MPa RC Column (62.5 cm x 62.5 cm) | Column | 32MPa | Concrete Rectangular | 625 | 625 | 3906.3 | 2925 | 1.14 | 2795.3 | G300E | 49347675 | 387.2 | G300E | 0 | 0
964 | Story22 | C3 | 32 MPa RC Column (62.5 cm x 62.5 cm) | Column | 32MPa | Concrete Rectangular | 625 | 625 | 3906.3 | 2925 | 1.14 | 2795.3 | G300E | 60470475 | 474.47 | G300E | 0 | 0
965 | Story22 | C30 | 32 MPa RC Column (62.5 cm x 62.5 cm) | Column | 32MPa | Concrete Rectangular | 625 | 625 | 3906.3 | 2925 | 1.14 | 2795.3 | G300E | 49349625 | 387.22 | G300E | 0 | 0
966 | Story22 | C31 | 32 MPa RC Column (62.5 cm x 62.5 cm) | Column | 32MPa | Concrete Rectangular | 625 | 625 | 3906.3 | 2925 | 1.14 | 2795.3 | G300E | 56819100 | 445.82 | G300E | 0 | 0
967 | Story22 | C32 | 32 MPa RC Column (62.5 cm x 62.5 cm) | Column | 32MPa | Concrete Rectangular | 625 | 625 | 3906.3 | 2925 | 1.14 | 2795.3 | G300E | 66373125 | 520.79 | G300E | 0 | 0
968 | Story22 | C33 | 32 MPa RC Column (62.5 cm x 62.5 cm) | Column | 32MPa | Concrete Rectangular | 625 | 625 | 3906.3 | 2925 | 1.14 | 2795.3 | G300E | 66373125 | 520.79 | G300E | 0 | 0
969 | Story22 | C34 | 32 MPa RC Column (62.5 cm x 62.5 cm) | Column | 32MPa | Concrete Rectangular | 625 | 625 | 3906.3 | 2925 | 1.14 | 2795.3 | G300E | 56818125 | 445.82 | G300E | 0 | 0
970 | Story22 | C35 | 32 MPa RC Column (62.5 cm x 62.5 cm) | Column | 32MPa | Concrete Rectangular | 625 | 625 | 3906.3 | 2925 | 1.14 | 2795.3 | G300E | 49347675 | 387.2 | G300E | 0 | 0
971 | Story22 | C38 | 32 MPa RC Column (62.5 cm x 62.5 cm) | Column | 32MPa | Concrete Rectangular | 625 | 625 | 3906.3 | 2925 | 1.14 | 2795.3 | G300E | 49347675 | 387.2 | G300E | 0 | 0
972 | Story22 | C39 | 32 MPa RC Column (62.5 cm x 62.5 cm) | Column | 32MPa | Concrete Rectangular | 625 | 625 | 3906.3 | 2925 | 1.14 | 2795.3 | G300E | 56819100 | 445.82 | G300E | 0 | 0
973 | Story22 | C4 | 32 MPa RC Column (62.5 cm x 62.5 cm) | Column | 32MPa | Concrete Rectangular | 625 | 625 | 3906.3 | 2925 | 1.14 | 2795.3 | G300E | 56872725 | 446.24 | G300E | 0 | 0
974 | Story22 | C40 | 32 MPa RC Column (62.5 cm x 62.5 cm) | Column | 32MPa | Concrete Rectangular | 625 | 625 | 3906.3 | 2925 | 1.14 | 2795.3 | G300E | 66373125 | 520.79 | G300E | 0 | 0
975 | Story22 | C41 | 32 MPa RC Column (62.5 cm x 62.5 cm) | Column | 32MPa | Concrete Rectangular | 625 | 625 | 3906.3 | 2925 | 1.14 | 2795.3 | G300E | 65737425 | 515.8 | G300E | 0 | 0
976 | Story22 | C42 | 32 MPa RC Column (62.5 cm x 62.5 cm) | Column | 32MPa | Concrete Rectangular | 625 | 625 | 3906.3 | 2925 | 1.14 | 2795.3 | G300E | 77583675 | 608.75 | G300E | 0 | 0
977 | Story22 | C43 | 32 MPa RC Column (62.5 cm x 62.5 cm) | Column | 32MPa | Concrete Rectangular | 625 | 625 | 3906.3 | 2925 | 1.14 | 2795.3 | G300E | 71554275 | 561.44 | G300E | 0 | 0
978 | Story22 | C44 | 32 MPa RC Column (62.5 cm x 62.5 cm) | Column | 32MPa | Concrete Rectangular | 625 | 625 | 3906.3 | 2925 | 1.14 | 2795.3 | G300E | 45644625 | 358.14 | G300E | 0 | 0
979 | Story22 | C45 | 32 MPa RC Column (62.5 cm x 62.5 cm) | Column | 32MPa | Concrete Rectangular | 625 | 625 | 3906.3 | 2925 | 1.14 | 2795.3 | G300E | 45643650 | 358.14 | G300E | 0 | 0
980 | Story22 | C46 | 32 MPa RC Column (62.5 cm x 62.5 cm) | Column | 32MPa | Concrete Rectangular | 625 | 625 | 3906.3 | 2925 | 1.14 | 2795.3 | G300E | 71554275 | 561.44 | G300E | 0 | 0
981 | Story22 | C47 | 32 MPa RC Column (62.5 cm x 62.5 cm) | Column | 32MPa | Concrete Rectangular | 625 | 625 | 3906.3 | 2925 | 1.14 | 2795.3 | G300E | 77583675 | 608.75 | G300E | 0 | 0
982 | Story22 | C48 | 32 MPa RC Column (62.5 cm x 62.5 cm) | Column | 32MPa | Concrete Rectangular | 625 | 625 | 3906.3 | 2925 | 1.14 | 2795.3 | G300E | 65737425 | 515.8 | G300E | 0 | 0
983 | Story22 | C49 | 32 MPa RC Column (62.5 cm x 62.5 cm) | Column | 32MPa | Concrete Rectangular | 625 | 625 | 3906.3 | 2925 | 1.14 | 2795.3 | G300E | 65870025 | 516.84 | G300E | 0 | 0
984 | Story22 | C5 | 32 MPa RC Column (62.5 cm x 62.5 cm) | Column | 32MPa | Concrete Rectangular | 625 | 625 | 3906.3 | 2925 | 1.14 | 2795.3 | G300E | 56860050 | 446.15 | G300E | 0 | 0
985 | Story22 | C50 | 32 MPa RC Column (62.5 cm x 62.5 cm) | Column | 32MPa | Concrete Rectangular | 625 | 625 | 3906.3 | 2925 | 1.14 | 2795.3 | G300E | 78107250 | 612.86 | G300E | 0 | 0
986 | Story22 | C51 | 32 MPa RC Column (62.5 cm x 62.5 cm) | Column | 32MPa | Concrete Rectangular | 625 | 625 | 3906.3 | 2925 | 1.14 | 2795.3 | G300E | 74110725 | 581.5 | G300E | 0 | 0
987 | Story22 | C52 | 32 MPa RC Column (62.5 cm x 62.5 cm) | Column | 32MPa | Concrete Rectangular | 625 | 625 | 3906.3 | 2925 | 1.14 | 2795.3 | G300E | 49312575 | 386.92 | G300E | 0 | 0
988 | Story22 | C53 | 32 MPa RC Column (62.5 cm x 62.5 cm) | Column | 32MPa | Concrete Rectangular | 625 | 625 | 3906.3 | 2925 | 1.14 | 2795.3 | G300E | 49311600 | 386.92 | G300E | 0 | 0
989 | Story22 | C54 | 32 MPa RC Column (62.5 cm x 62.5 cm) | Column | 32MPa | Concrete Rectangular | 625 | 625 | 3906.3 | 2925 | 1.14 | 2795.3 | G300E | 74109750 | 581.49 | G300E | 0 | 0
990 | Story22 | C55 | 32 MPa RC Column (62.5 cm x 62.5 cm) | Column | 32MPa | Concrete Rectangular | 625 | 625 | 3906.3 | 2925 | 1.14 | 2795.3 | G300E | 78106275 | 612.85 | G300E | 0 | 0
991 | Story22 | C56 | 32 MPa RC Column (62.5 cm x 62.5 cm) | Column | 32MPa | Concrete Rectangular | 625 | 625 | 3906.3 | 2925 | 1.14 | 2795.3 | G300E | 65870025 | 516.84 | G300E | 0 | 0
992 | Story22 | C57 | 32 MPa RC Column (62.5 cm x 62.5 cm) | Column | 32MPa | Concrete Rectangular | 625 | 625 | 3906.3 | 2925 | 1.14 | 2795.3 | G300E | 66290250 | 520.14 | G300E | 0 | 0
993 | Story22 | C58 | 32 MPa RC Column (62.5 cm x 62.5 cm) | Column | 32MPa | Concrete Rectangular | 625 | 625 | 3906.3 | 2925 | 1.14 | 2795.3 | G300E | 62984025 | 494.2 | G300E | 0 | 0
994 | Story22 | C59 | 32 MPa RC Column (62.5 cm x 62.5 cm) | Column | 32MPa | Concrete Rectangular | 625 | 625 | 3906.3 | 2925 | 1.14 | 2795.3 | G300E | 60486075 | 474.6 | G300E | 0 | 0
995 | Story22 | C6 | 32 MPa RC Column (62.5 cm x 62.5 cm) | Column | 32MPa | Concrete Rectangular | 625 | 625 | 3906.3 | 2925 | 1.14 | 2795.3 | G300E | 60485100 | 474.59 | G300E | 0 | 0
996 | Story22 | C60 | 32 MPa RC Column (62.5 cm x 62.5 cm) | Column | 32MPa | Concrete Rectangular | 625 | 625 | 3906.3 | 2925 | 1.14 | 2795.3 | G300E | 56861025 | 446.15 | G300E | 0 | 0
997 | Story22 | C61 | 32 MPa RC Column (62.5 cm x 62.5 cm) | Column | 32MPa | Concrete Rectangular | 625 | 625 | 3906.3 | 2925 | 1.14 | 2795.3 | G300E | 56861025 | 446.15 | G300E | 0 | 0
998 | Story22 | C62 | 32 MPa RC Column (62.5 cm x 62.5 cm) | Column | 32MPa | Concrete Rectangular | 625 | 625 | 3906.3 | 2925 | 1.14 | 2795.3 | G300E | 60486075 | 474.6 | G300E | 0 | 0
999 | Story22 | C63 | 32 MPa RC Column (62.5 cm x 62.5 cm) | Column | 32MPa | Concrete Rectangular | 625 | 625 | 3906.3 | 2925 | 1.14 | 2795.3 | G300E | 62984025 | 494.2 | G300E | 0 | 0
1000 | Story22 | C64 | 32 MPa RC Column (62.5 cm x 62.5 cm) | Column | 32MPa | Concrete Rectangular | 625 | 625 | 3906.3 | 2925 | 1.14 | 2795.3 | G300E | 66290250 | 520.14 | G300E | 0 | 0
1001 | Story22 | C7 | 32 MPa RC Column (62.5 cm x 62.5 cm) | Column | 32MPa | Concrete Rectangular | 625 | 625 | 3906.3 | 2925 | 1.14 | 2795.3 | G300E | 62984025 | 494.2 | G300E | 0 | 0
1002 | Story22 | C8 | 32 MPa RC Column (62.5 cm x 62.5 cm) | Column | 32MPa | Concrete Rectangular | 625 | 625 | 3906.3 | 2925 | 1.14 | 2795.3 | G300E | 66290250 | 520.14 | G300E | 0 | 0
1003 | Story22 | C9 | 32 MPa RC Column (62.5 cm x 62.5 cm) | Column | 32MPa | Concrete Rectangular | 625 | 625 | 3906.3 | 2925 | 1.14 | 2795.3 | G300E | 65871975 | 516.86 | G300E | 0 | 0
1004 | Story23 | C1 | 32 MPa RC Column (60 cm x 60 cm) | Column | 32MPa | Concrete Rectangular | 600 | 600 | 3600 | 2925 | 1.05 | 2576.15 | G300E | 72183150 | 566.38 | G300E | 0 | 0
1005 | Story23 | C10 | 32 MPa RC Column (60 cm x 60 cm) | Column | 32MPa | Concrete Rectangular | 600 | 600 | 3600 | 2925 | 1.05 | 2576.15 | G300E | 79767675 | 625.89 | G300E | 0 | 0
1006 | Story23 | C11 | 32 MPa RC Column (60 cm x 60 cm) | Column | 32MPa | Concrete Rectangular | 600 | 600 | 3600 | 2925 | 1.05 | 2576.15 | G300E | 76178700 | 597.73 | G300E | 0 | 0
1007 | Story23 | C12 | 32 MPa RC Column (60 cm x 60 cm) | Column | 32MPa | Concrete Rectangular | 600 | 600 | 3600 | 2925 | 1.05 | 2576.15 | G300E | 48962550 | 384.18 | G300E | 0 | 0
1008 | Story23 | C13 | 32 MPa RC Column (60 cm x 60 cm) | Column | 32MPa | Concrete Rectangular | 600 | 600 | 3600 | 2925 | 1.05 | 2576.15 | G300E | 48948900 | 384.07 | G300E | 0 | 0
1009 | Story23 | C14 | 32 MPa RC Column (60 cm x 60 cm) | Column | 32MPa | Concrete Rectangular | 600 | 600 | 3600 | 2925 | 1.05 | 2576.15 | G300E | 76145550 | 597.47 | G300E | 0 | 0
1010 | Story23 | C15 | 32 MPa RC Column (60 cm x 60 cm) | Column | 32MPa | Concrete Rectangular | 600 | 600 | 3600 | 2925 | 1.05 | 2576.15 | G300E | 79774500 | 625.94 | G300E | 0 | 0
1011 | Story23 | C16 | 32 MPa RC Column (60 cm x 60 cm) | Column | 32MPa | Concrete Rectangular | 600 | 600 | 3600 | 2925 | 1.05 | 2576.15 | G300E | 69236700 | 543.26 | G300E | 0 | 0
1012 | Story23 | C17 | 32 MPa RC Column (60 cm x 60 cm) | Column | 32MPa | Concrete Rectangular | 600 | 600 | 3600 | 2925 | 1.05 | 2576.15 | G300E | 69129450 | 542.42 | G300E | 0 | 0
1013 | Story23 | C18 | 32 MPa RC Column (60 cm x 60 cm) | Column | 32MPa | Concrete Rectangular | 600 | 600 | 3600 | 2925 | 1.05 | 2576.15 | G300E | 79215825 | 621.56 | G300E | 0 | 0
1014 | Story23 | C19 | 32 MPa RC Column (60 cm x 60 cm) | Column | 32MPa | Concrete Rectangular | 600 | 600 | 3600 | 2925 | 1.05 | 2576.15 | G300E | 73806525 | 579.11 | G300E | 0 | 0
1015 | Story23 | C2 | 32 MPa RC Column (60 cm x 60 cm) | Column | 32MPa | Concrete Rectangular | 600 | 600 | 3600 | 2925 | 1.05 | 2576.15 | G300E | 64634700 | 507.15 | G300E | 0 | 0
1016 | Story23 | C20 | 32 MPa RC Column (60 cm x 60 cm) | Column | 32MPa | Concrete Rectangular | 600 | 600 | 3600 | 2925 | 1.05 | 2576.15 | G300E | 45582225 | 357.66 | G300E | 0 | 0
1017 | Story23 | C21 | 32 MPa RC Column (60 cm x 60 cm) | Column | 32MPa | Concrete Rectangular | 600 | 600 | 3600 | 2925 | 1.05 | 2576.15 | G300E | 45624150 | 357.98 | G300E | 0 | 0
1018 | Story23 | C22 | 32 MPa RC Column (60 cm x 60 cm) | Column | 32MPa | Concrete Rectangular | 600 | 600 | 3600 | 2925 | 1.05 | 2576.15 | G300E | 73813350 | 579.17 | G300E | 0 | 0
1019 | Story23 | C23 | 32 MPa RC Column (60 cm x 60 cm) | Column | 32MPa | Concrete Rectangular | 600 | 600 | 3600 | 2925 | 1.05 | 2576.15 | G300E | 79223625 | 621.62 | G300E | 0 | 0
1020 | Story23 | C24 | 32 MPa RC Column (60 cm x 60 cm) | Column | 32MPa | Concrete Rectangular | 600 | 600 | 3600 | 2925 | 1.05 | 2576.15 | G300E | 69128475 | 542.41 | G300E | 0 | 0
1021 | Story23 | C25 | 32 MPa RC Column (60 cm x 60 cm) | Column | 32MPa | Concrete Rectangular | 600 | 600 | 3600 | 2925 | 1.05 | 2576.15 | G300E | 70352100 | 552.01 | G300E | 0 | 0
1022 | Story23 | C26 | 32 MPa RC Column (60 cm x 60 cm) | Column | 32MPa | Concrete Rectangular | 600 | 600 | 3600 | 2925 | 1.05 | 2576.15 | G300E | 55555500 | 435.91 | G300E | 0 | 0
1023 | Story23 | C27 | 32 MPa RC Column (60 cm x 60 cm) | Column | 32MPa | Concrete Rectangular | 600 | 600 | 3600 | 2925 | 1.05 | 2576.15 | G300E | 48346350 | 379.34 | G300E | 0 | 0
1024 | Story23 | C3 | 32 MPa RC Column (60 cm x 60 cm) | Column | 32MPa | Concrete Rectangular | 600 | 600 | 3600 | 2925 | 1.05 | 2576.15 | G300E | 62204025 | 488.08 | G300E | 0 | 0
1025 | Story23 | C30 | 32 MPa RC Column (60 cm x 60 cm) | Column | 32MPa | Concrete Rectangular | 600 | 600 | 3600 | 2925 | 1.05 | 2576.15 | G300E | 48343425 | 379.32 | G300E | 0 | 0
1026 | Story23 | C31 | 32 MPa RC Column (60 cm x 60 cm) | Column | 32MPa | Concrete Rectangular | 600 | 600 | 3600 | 2925 | 1.05 | 2576.15 | G300E | 55558425 | 435.93 | G300E | 0 | 0
1027 | Story23 | C32 | 32 MPa RC Column (60 cm x 60 cm) | Column | 32MPa | Concrete Rectangular | 600 | 600 | 3600 | 2925 | 1.05 | 2576.15 | G300E | 70352100 | 552.01 | G300E | 0 | 0
1028 | Story23 | C33 | 32 MPa RC Column (60 cm x 60 cm) | Column | 32MPa | Concrete Rectangular | 600 | 600 | 3600 | 2925 | 1.05 | 2576.15 | G300E | 70352100 | 552.01 | G300E | 0 | 0
1029 | Story23 | C34 | 32 MPa RC Column (60 cm x 60 cm) | Column | 32MPa | Concrete Rectangular | 600 | 600 | 3600 | 2925 | 1.05 | 2576.15 | G300E | 55558425 | 435.93 | G300E | 0 | 0
1030 | Story23 | C35 | 32 MPa RC Column (60 cm x 60 cm) | Column | 32MPa | Concrete Rectangular | 600 | 600 | 3600 | 2925 | 1.05 | 2576.15 | G300E | 48343425 | 379.32 | G300E | 0 | 0
1031 | Story23 | C38 | 32 MPa RC Column (60 cm x 60 cm) | Column | 32MPa | Concrete Rectangular | 600 | 600 | 3600 | 2925 | 1.05 | 2576.15 | G300E | 48342450 | 379.31 | G300E | 0 | 0
1032 | Story23 | C39 | 32 MPa RC Column (60 cm x 60 cm) | Column | 32MPa | Concrete Rectangular | 600 | 600 | 3600 | 2925 | 1.05 | 2576.15 | G300E | 55558425 | 435.93 | G300E | 0 | 0
1033 | Story23 | C4 | 32 MPa RC Column (60 cm x 60 cm) | Column | 32MPa | Concrete Rectangular | 600 | 600 | 3600 | 2925 | 1.05 | 2576.15 | G300E | 60160425 | 472.04 | G300E | 0 | 0
1034 | Story23 | C40 | 32 MPa RC Column (60 cm x 60 cm) | Column | 32MPa | Concrete Rectangular | 600 | 600 | 3600 | 2925 | 1.05 | 2576.15 | G300E | 70352100 | 552.01 | G300E | 0 | 0
1035 | Story23 | C41 | 32 MPa RC Column (60 cm x 60 cm) | Column | 32MPa | Concrete Rectangular | 600 | 600 | 3600 | 2925 | 1.05 | 2576.15 | G300E | 69128475 | 542.41 | G300E | 0 | 0
1036 | Story23 | C42 | 32 MPa RC Column (60 cm x 60 cm) | Column | 32MPa | Concrete Rectangular | 600 | 600 | 3600 | 2925 | 1.05 | 2576.15 | G300E | 79224600 | 621.63 | G300E | 0 | 0
1037 | Story23 | C43 | 32 MPa RC Column (60 cm x 60 cm) | Column | 32MPa | Concrete Rectangular | 600 | 600 | 3600 | 2925 | 1.05 | 2576.15 | G300E | 73815300 | 579.18 | G300E | 0 | 0
1038 | Story23 | C44 | 32 MPa RC Column (60 cm x 60 cm) | Column | 32MPa | Concrete Rectangular | 600 | 600 | 3600 | 2925 | 1.05 | 2576.15 | G300E | 45612450 | 357.89 | G300E | 0 | 0
1039 | Story23 | C45 | 32 MPa RC Column (60 cm x 60 cm) | Column | 32MPa | Concrete Rectangular | 600 | 600 | 3600 | 2925 | 1.05 | 2576.15 | G300E | 45609525 | 357.87 | G300E | 0 | 0
1040 | Story23 | C46 | 32 MPa RC Column (60 cm x 60 cm) | Column | 32MPa | Concrete Rectangular | 600 | 600 | 3600 | 2925 | 1.05 | 2576.15 | G300E | 73813350 | 579.17 | G300E | 0 | 0
1041 | Story23 | C47 | 32 MPa RC Column (60 cm x 60 cm) | Column | 32MPa | Concrete Rectangular | 600 | 600 | 3600 | 2925 | 1.05 | 2576.15 | G300E | 79224600 | 621.63 | G300E | 0 | 0
1042 | Story23 | C48 | 32 MPa RC Column (60 cm x 60 cm) | Column | 32MPa | Concrete Rectangular | 600 | 600 | 3600 | 2925 | 1.05 | 2576.15 | G300E | 69128475 | 542.41 | G300E | 0 | 0
1043 | Story23 | C49 | 32 MPa RC Column (60 cm x 60 cm) | Column | 32MPa | Concrete Rectangular | 600 | 600 | 3600 | 2925 | 1.05 | 2576.15 | G300E | 69236700 | 543.26 | G300E | 0 | 0
1044 | Story23 | C5 | 32 MPa RC Column (60 cm x 60 cm) | Column | 32MPa | Concrete Rectangular | 600 | 600 | 3600 | 2925 | 1.05 | 2576.15 | G300E | 60137025 | 471.86 | G300E | 0 | 0
1045 | Story23 | C50 | 32 MPa RC Column (60 cm x 60 cm) | Column | 32MPa | Concrete Rectangular | 600 | 600 | 3600 | 2925 | 1.05 | 2576.15 | G300E | 79775475 | 625.95 | G300E | 0 | 0
1046 | Story23 | C51 | 32 MPa RC Column (60 cm x 60 cm) | Column | 32MPa | Concrete Rectangular | 600 | 600 | 3600 | 2925 | 1.05 | 2576.15 | G300E | 76146525 | 597.47 | G300E | 0 | 0
1047 | Story23 | C52 | 32 MPa RC Column (60 cm x 60 cm) | Column | 32MPa | Concrete Rectangular | 600 | 600 | 3600 | 2925 | 1.05 | 2576.15 | G300E | 48945975 | 384.05 | G300E | 0 | 0
1048 | Story23 | C53 | 32 MPa RC Column (60 cm x 60 cm) | Column | 32MPa | Concrete Rectangular | 600 | 600 | 3600 | 2925 | 1.05 | 2576.15 | G300E | 48945975 | 384.05 | G300E | 0 | 0
1049 | Story23 | C54 | 32 MPa RC Column (60 cm x 60 cm) | Column | 32MPa | Concrete Rectangular | 600 | 600 | 3600 | 2925 | 1.05 | 2576.15 | G300E | 76145550 | 597.47 | G300E | 0 | 0
1050 | Story23 | C55 | 32 MPa RC Column (60 cm x 60 cm) | Column | 32MPa | Concrete Rectangular | 600 | 600 | 3600 | 2925 | 1.05 | 2576.15 | G300E | 79775475 | 625.95 | G300E | 0 | 0
1051 | Story23 | C56 | 32 MPa RC Column (60 cm x 60 cm) | Column | 32MPa | Concrete Rectangular | 600 | 600 | 3600 | 2925 | 1.05 | 2576.15 | G300E | 69236700 | 543.26 | G300E | 0 | 0
1052 | Story23 | C57 | 32 MPa RC Column (60 cm x 60 cm) | Column | 32MPa | Concrete Rectangular | 600 | 600 | 3600 | 2925 | 1.05 | 2576.15 | G300E | 72180225 | 566.35 | G300E | 0 | 0
1053 | Story23 | C58 | 32 MPa RC Column (60 cm x 60 cm) | Column | 32MPa | Concrete Rectangular | 600 | 600 | 3600 | 2925 | 1.05 | 2576.15 | G300E | 64616175 | 507 | G300E | 0 | 0
1054 | Story23 | C59 | 32 MPa RC Column (60 cm x 60 cm) | Column | 32MPa | Concrete Rectangular | 600 | 600 | 3600 | 2925 | 1.05 | 2576.15 | G300E | 62242050 | 488.37 | G300E | 0 | 0
1055 | Story23 | C6 | 32 MPa RC Column (60 cm x 60 cm) | Column | 32MPa | Concrete Rectangular | 600 | 600 | 3600 | 2925 | 1.05 | 2576.15 | G300E | 62241075 | 488.37 | G300E | 0 | 0
1056 | Story23 | C60 | 32 MPa RC Column (60 cm x 60 cm) | Column | 32MPa | Concrete Rectangular | 600 | 600 | 3600 | 2925 | 1.05 | 2576.15 | G300E | 60138975 | 471.87 | G300E | 0 | 0
1057 | Story23 | C61 | 32 MPa RC Column (60 cm x 60 cm) | Column | 32MPa | Concrete Rectangular | 600 | 600 | 3600 | 2925 | 1.05 | 2576.15 | G300E | 60138975 | 471.87 | G300E | 0 | 0
1058 | Story23 | C62 | 32 MPa RC Column (60 cm x 60 cm) | Column | 32MPa | Concrete Rectangular | 600 | 600 | 3600 | 2925 | 1.05 | 2576.15 | G300E | 62241075 | 488.37 | G300E | 0 | 0
1059 | Story23 | C63 | 32 MPa RC Column (60 cm x 60 cm) | Column | 32MPa | Concrete Rectangular | 600 | 600 | 3600 | 2925 | 1.05 | 2576.15 | G300E | 64617150 | 507.01 | G300E | 0 | 0
1060 | Story23 | C64 | 32 MPa RC Column (60 cm x 60 cm) | Column | 32MPa | Concrete Rectangular | 600 | 600 | 3600 | 2925 | 1.05 | 2576.15 | G300E | 72180225 | 566.35 | G300E | 0 | 0
1061 | Story23 | C7 | 32 MPa RC Column (60 cm x 60 cm) | Column | 32MPa | Concrete Rectangular | 600 | 600 | 3600 | 2925 | 1.05 | 2576.15 | G300E | 64616175 | 507 | G300E | 0 | 0
1062 | Story23 | C8 | 32 MPa RC Column (60 cm x 60 cm) | Column | 32MPa | Concrete Rectangular | 600 | 600 | 3600 | 2925 | 1.05 | 2576.15 | G300E | 72180225 | 566.35 | G300E | 0 | 0
1063 | Story23 | C9 | 32 MPa RC Column (60 cm x 60 cm) | Column | 32MPa | Concrete Rectangular | 600 | 600 | 3600 | 2925 | 1.05 | 2576.15 | G300E | 69237675 | 543.26 | G300E | 0 | 0
1064 | Story24 | C1 | 32 MPa RC Column (60 cm x 60 cm) | Column | 32MPa | Concrete Rectangular | 600 | 600 | 3600 | 2925 | 1.05 | 2576.15 | G300E | 68587350 | 538.16 | G300E | 0 | 0
1065 | Story24 | C10 | 32 MPa RC Column (60 cm x 60 cm) | Column | 32MPa | Concrete Rectangular | 600 | 600 | 3600 | 2925 | 1.05 | 2576.15 | G300E | 72793500 | 571.16 | G300E | 0 | 0
1066 | Story24 | C11 | 32 MPa RC Column (60 cm x 60 cm) | Column | 32MPa | Concrete Rectangular | 600 | 600 | 3600 | 2925 | 1.05 | 2576.15 | G300E | 68976375 | 541.21 | G300E | 0 | 0
1067 | Story24 | C12 | 32 MPa RC Column (60 cm x 60 cm) | Column | 32MPa | Concrete Rectangular | 600 | 600 | 3600 | 2925 | 1.05 | 2576.15 | G300E | 39449475 | 309.54 | G300E | 0 | 0
1068 | Story24 | C13 | 32 MPa RC Column (60 cm x 60 cm) | Column | 32MPa | Concrete Rectangular | 600 | 600 | 3600 | 2925 | 1.05 | 2576.15 | G300E | 39431925 | 309.4 | G300E | 0 | 0
1069 | Story24 | C14 | 32 MPa RC Column (60 cm x 60 cm) | Column | 32MPa | Concrete Rectangular | 600 | 600 | 3600 | 2925 | 1.05 | 2576.15 | G300E | 68937375 | 540.91 | G300E | 0 | 0
1070 | Story24 | C15 | 32 MPa RC Column (60 cm x 60 cm) | Column | 32MPa | Concrete Rectangular | 600 | 600 | 3600 | 2925 | 1.05 | 2576.15 | G300E | 72801300 | 571.23 | G300E | 0 | 0
1071 | Story24 | C16 | 32 MPa RC Column (60 cm x 60 cm) | Column | 32MPa | Concrete Rectangular | 600 | 600 | 3600 | 2925 | 1.05 | 2576.15 | G300E | 63041550 | 494.65 | G300E | 0 | 0
1072 | Story24 | C17 | 32 MPa RC Column (60 cm x 60 cm) | Column | 32MPa | Concrete Rectangular | 600 | 600 | 3600 | 2925 | 1.05 | 2576.15 | G300E | 62985975 | 494.21 | G300E | 0 | 0
1073 | Story24 | C18 | 32 MPa RC Column (60 cm x 60 cm) | Column | 32MPa | Concrete Rectangular | 600 | 600 | 3600 | 2925 | 1.05 | 2576.15 | G300E | 72175350 | 566.31 | G300E | 0 | 0
1074 | Story24 | C19 | 32 MPa RC Column (60 cm x 60 cm) | Column | 32MPa | Concrete Rectangular | 600 | 600 | 3600 | 2925 | 1.05 | 2576.15 | G300E | 66463800 | 521.5 | G300E | 0 | 0
1075 | Story24 | C2 | 32 MPa RC Column (60 cm x 60 cm) | Column | 32MPa | Concrete Rectangular | 600 | 600 | 3600 | 2925 | 1.05 | 2576.15 | G300E | 57813600 | 453.63 | G300E | 0 | 0
1076 | Story24 | C20 | 32 MPa RC Column (60 cm x 60 cm) | Column | 32MPa | Concrete Rectangular | 600 | 600 | 3600 | 2925 | 1.05 | 2576.15 | G300E | 36922275 | 289.71 | G300E | 0 | 0
1077 | Story24 | C21 | 32 MPa RC Column (60 cm x 60 cm) | Column | 32MPa | Concrete Rectangular | 600 | 600 | 3600 | 2925 | 1.05 | 2576.15 | G300E | 36991500 | 290.25 | G300E | 0 | 0
1078 | Story24 | C22 | 32 MPa RC Column (60 cm x 60 cm) | Column | 32MPa | Concrete Rectangular | 600 | 600 | 3600 | 2925 | 1.05 | 2576.15 | G300E | 66469650 | 521.55 | G300E | 0 | 0
1079 | Story24 | C23 | 32 MPa RC Column (60 cm x 60 cm) | Column | 32MPa | Concrete Rectangular | 600 | 600 | 3600 | 2925 | 1.05 | 2576.15 | G300E | 72184125 | 566.38 | G300E | 0 | 0
1080 | Story24 | C24 | 32 MPa RC Column (60 cm x 60 cm) | Column | 32MPa | Concrete Rectangular | 600 | 600 | 3600 | 2925 | 1.05 | 2576.15 | G300E | 62984025 | 494.2 | G300E | 0 | 0
1081 | Story24 | C25 | 32 MPa RC Column (60 cm x 60 cm) | Column | 32MPa | Concrete Rectangular | 600 | 600 | 3600 | 2925 | 1.05 | 2576.15 | G300E | 64669800 | 507.42 | G300E | 0 | 0
1082 | Story24 | C26 | 32 MPa RC Column (60 cm x 60 cm) | Column | 32MPa | Concrete Rectangular | 600 | 600 | 3600 | 2925 | 1.05 | 2576.15 | G300E | 44768100 | 351.27 | G300E | 0 | 0
1083 | Story24 | C27 | 32 MPa RC Column (60 cm x 60 cm) | Column | 32MPa | Concrete Rectangular | 600 | 600 | 3600 | 2925 | 1.05 | 2576.15 | G300E | 38245350 | 300.09 | G300E | 0 | 0
1084 | Story24 | C3 | 32 MPa RC Column (60 cm x 60 cm) | Column | 32MPa | Concrete Rectangular | 600 | 600 | 3600 | 2925 | 1.05 | 2576.15 | G300E | 55518450 | 435.62 | G300E | 0 | 0
1085 | Story24 | C30 | 32 MPa RC Column (60 cm x 60 cm) | Column | 32MPa | Concrete Rectangular | 600 | 600 | 3600 | 2925 | 1.05 | 2576.15 | G300E | 38239500 | 300.04 | G300E | 0 | 0
1086 | Story24 | C31 | 32 MPa RC Column (60 cm x 60 cm) | Column | 32MPa | Concrete Rectangular | 600 | 600 | 3600 | 2925 | 1.05 | 2576.15 | G300E | 44770050 | 351.28 | G300E | 0 | 0
1087 | Story24 | C32 | 32 MPa RC Column (60 cm x 60 cm) | Column | 32MPa | Concrete Rectangular | 600 | 600 | 3600 | 2925 | 1.05 | 2576.15 | G300E | 64669800 | 507.42 | G300E | 0 | 0
1088 | Story24 | C33 | 32 MPa RC Column (60 cm x 60 cm) | Column | 32MPa | Concrete Rectangular | 600 | 600 | 3600 | 2925 | 1.05 | 2576.15 | G300E | 64669800 | 507.42 | G300E | 0 | 0
1089 | Story24 | C34 | 32 MPa RC Column (60 cm x 60 cm) | Column | 32MPa | Concrete Rectangular | 600 | 600 | 3600 | 2925 | 1.05 | 2576.15 | G300E | 44770050 | 351.28 | G300E | 0 | 0
1090 | Story24 | C35 | 32 MPa RC Column (60 cm x 60 cm) | Column | 32MPa | Concrete Rectangular | 600 | 600 | 3600 | 2925 | 1.05 | 2576.15 | G300E | 38238525 | 300.03 | G300E | 0 | 0
1091 | Story24 | C38 | 32 MPa RC Column (60 cm x 60 cm) | Column | 32MPa | Concrete Rectangular | 600 | 600 | 3600 | 2925 | 1.05 | 2576.15 | G300E | 38237550 | 300.03 | G300E | 0 | 0
1092 | Story24 | C39 | 32 MPa RC Column (60 cm x 60 cm) | Column | 32MPa | Concrete Rectangular | 600 | 600 | 3600 | 2925 | 1.05 | 2576.15 | G300E | 44770050 | 351.28 | G300E | 0 | 0
1093 | Story24 | C4 | 32 MPa RC Column (60 cm x 60 cm) | Column | 32MPa | Concrete Rectangular | 600 | 600 | 3600 | 2925 | 1.05 | 2576.15 | G300E | 54696525 | 429.17 | G300E | 0 | 0
1094 | Story24 | C40 | 32 MPa RC Column (60 cm x 60 cm) | Column | 32MPa | Concrete Rectangular | 600 | 600 | 3600 | 2925 | 1.05 | 2576.15 | G300E | 64669800 | 507.42 | G300E | 0 | 0
1095 | Story24 | C41 | 32 MPa RC Column (60 cm x 60 cm) | Column | 32MPa | Concrete Rectangular | 600 | 600 | 3600 | 2925 | 1.05 | 2576.15 | G300E | 62985000 | 494.2 | G300E | 0 | 0
1096 | Story24 | C42 | 32 MPa RC Column (60 cm x 60 cm) | Column | 32MPa | Concrete Rectangular | 600 | 600 | 3600 | 2925 | 1.05 | 2576.15 | G300E | 72184125 | 566.38 | G300E | 0 | 0
1097 | Story24 | C43 | 32 MPa RC Column (60 cm x 60 cm) | Column | 32MPa | Concrete Rectangular | 600 | 600 | 3600 | 2925 | 1.05 | 2576.15 | G300E | 66469650 | 521.55 | G300E | 0 | 0
1098 | Story24 | C44 | 32 MPa RC Column (60 cm x 60 cm) | Column | 32MPa | Concrete Rectangular | 600 | 600 | 3600 | 2925 | 1.05 | 2576.15 | G300E | 36971025 | 290.09 | G300E | 0 | 0
1099 | Story24 | C45 | 32 MPa RC Column (60 cm x 60 cm) | Column | 32MPa | Concrete Rectangular | 600 | 600 | 3600 | 2925 | 1.05 | 2576.15 | G300E | 36968100 | 290.07 | G300E | 0 | 0
1100 | Story24 | C46 | 32 MPa RC Column (60 cm x 60 cm) | Column | 32MPa | Concrete Rectangular | 600 | 600 | 3600 | 2925 | 1.05 | 2576.15 | G300E | 66469650 | 521.55 | G300E | 0 | 0
1101 | Story24 | C47 | 32 MPa RC Column (60 cm x 60 cm) | Column | 32MPa | Concrete Rectangular | 600 | 600 | 3600 | 2925 | 1.05 | 2576.15 | G300E | 72184125 | 566.38 | G300E | 0 | 0
1102 | Story24 | C48 | 32 MPa RC Column (60 cm x 60 cm) | Column | 32MPa | Concrete Rectangular | 600 | 600 | 3600 | 2925 | 1.05 | 2576.15 | G300E | 62984025 | 494.2 | G300E | 0 | 0
1103 | Story24 | C49 | 32 MPa RC Column (60 cm x 60 cm) | Column | 32MPa | Concrete Rectangular | 600 | 600 | 3600 | 2925 | 1.05 | 2576.15 | G300E | 63041550 | 494.65 | G300E | 0 | 0
1104 | Story24 | C5 | 32 MPa RC Column (60 cm x 60 cm) | Column | 32MPa | Concrete Rectangular | 600 | 600 | 3600 | 2925 | 1.05 | 2576.15 | G300E | 54659475 | 428.88 | G300E | 0 | 0
1105 | Story24 | C50 | 32 MPa RC Column (60 cm x 60 cm) | Column | 32MPa | Concrete Rectangular | 600 | 600 | 3600 | 2925 | 1.05 | 2576.15 | G300E | 72802275 | 571.23 | G300E | 0 | 0
1106 | Story24 | C51 | 32 MPa RC Column (60 cm x 60 cm) | Column | 32MPa | Concrete Rectangular | 600 | 600 | 3600 | 2925 | 1.05 | 2576.15 | G300E | 68938350 | 540.92 | G300E | 0 | 0
1107 | Story24 | C52 | 32 MPa RC Column (60 cm x 60 cm) | Column | 32MPa | Concrete Rectangular | 600 | 600 | 3600 | 2925 | 1.05 | 2576.15 | G300E | 39429000 | 309.37 | G300E | 0 | 0
1108 | Story24 | C53 | 32 MPa RC Column (60 cm x 60 cm) | Column | 32MPa | Concrete Rectangular | 600 | 600 | 3600 | 2925 | 1.05 | 2576.15 | G300E | 39428025 | 309.37 | G300E | 0 | 0
1109 | Story24 | C54 | 32 MPa RC Column (60 cm x 60 cm) | Column | 32MPa | Concrete Rectangular | 600 | 600 | 3600 | 2925 | 1.05 | 2576.15 | G300E | 68938350 | 540.92 | G300E | 0 | 0
1110 | Story24 | C55 | 32 MPa RC Column (60 cm x 60 cm) | Column | 32MPa | Concrete Rectangular | 600 | 600 | 3600 | 2925 | 1.05 | 2576.15 | G300E | 72802275 | 571.23 | G300E | 0 | 0
1111 | Story24 | C56 | 32 MPa RC Column (60 cm x 60 cm) | Column | 32MPa | Concrete Rectangular | 600 | 600 | 3600 | 2925 | 1.05 | 2576.15 | G300E | 63041550 | 494.65 | G300E | 0 | 0
1112 | Story24 | C57 | 32 MPa RC Column (60 cm x 60 cm) | Column | 32MPa | Concrete Rectangular | 600 | 600 | 3600 | 2925 | 1.05 | 2576.15 | G300E | 68584425 | 538.14 | G300E | 0 | 0
1113 | Story24 | C58 | 32 MPa RC Column (60 cm x 60 cm) | Column | 32MPa | Concrete Rectangular | 600 | 600 | 3600 | 2925 | 1.05 | 2576.15 | G300E | 57793125 | 453.47 | G300E | 0 | 0
1114 | Story24 | C59 | 32 MPa RC Column (60 cm x 60 cm) | Column | 32MPa | Concrete Rectangular | 600 | 600 | 3600 | 2925 | 1.05 | 2576.15 | G300E | 55582800 | 436.12 | G300E | 0 | 0
1115 | Story24 | C6 | 32 MPa RC Column (60 cm x 60 cm) | Column | 32MPa | Concrete Rectangular | 600 | 600 | 3600 | 2925 | 1.05 | 2576.15 | G300E | 55581825 | 436.12 | G300E | 0 | 0
1116 | Story24 | C60 | 32 MPa RC Column (60 cm x 60 cm) | Column | 32MPa | Concrete Rectangular | 600 | 600 | 3600 | 2925 | 1.05 | 2576.15 | G300E | 54661425 | 428.89 | G300E | 0 | 0
1117 | Story24 | C61 | 32 MPa RC Column (60 cm x 60 cm) | Column | 32MPa | Concrete Rectangular | 600 | 600 | 3600 | 2925 | 1.05 | 2576.15 | G300E | 54660450 | 428.89 | G300E | 0 | 0
1118 | Story24 | C62 | 32 MPa RC Column (60 cm x 60 cm) | Column | 32MPa | Concrete Rectangular | 600 | 600 | 3600 | 2925 | 1.05 | 2576.15 | G300E | 55582800 | 436.12 | G300E | 0 | 0
1119 | Story24 | C63 | 32 MPa RC Column (60 cm x 60 cm) | Column | 32MPa | Concrete Rectangular | 600 | 600 | 3600 | 2925 | 1.05 | 2576.15 | G300E | 57794100 | 453.47 | G300E | 0 | 0
1120 | Story24 | C64 | 32 MPa RC Column (60 cm x 60 cm) | Column | 32MPa | Concrete Rectangular | 600 | 600 | 3600 | 2925 | 1.05 | 2576.15 | G300E | 68584425 | 538.14 | G300E | 0 | 0
1121 | Story24 | C7 | 32 MPa RC Column (60 cm x 60 cm) | Column | 32MPa | Concrete Rectangular | 600 | 600 | 3600 | 2925 | 1.05 | 2576.15 | G300E | 57791175 | 453.45 | G300E | 0 | 0
1122 | Story24 | C8 | 32 MPa RC Column (60 cm x 60 cm) | Column | 32MPa | Concrete Rectangular | 600 | 600 | 3600 | 2925 | 1.05 | 2576.15 | G300E | 68584425 | 538.14 | G300E | 0 | 0
1123 | Story24 | C9 | 32 MPa RC Column (60 cm x 60 cm) | Column | 32MPa | Concrete Rectangular | 600 | 600 | 3600 | 2925 | 1.05 | 2576.15 | G300E | 63044475 | 494.67 | G300E | 0 | 0
1124 | Story25 | C1 | 32 MPa RC Column (57.5 cm x 57.5 cm) | Column | 32MPa | Concrete Rectangular | 575 | 575 | 3306.3 | 2900 | 0.96 | 2345.72 | G300E | 73201800 | 574.37 | G300E | 0 | 0
1125 | Story25 | C10 | 32 MPa RC Column (57.5 cm x 57.5 cm) | Column | 32MPa | Concrete Rectangular | 575 | 575 | 3306.3 | 2900 | 0.96 | 2345.72 | G300E | 73535300 | 576.99 | G300E | 0 | 0
1126 | Story25 | C11 | 32 MPa RC Column (57.5 cm x 57.5 cm) | Column | 32MPa | Concrete Rectangular | 575 | 575 | 3306.3 | 2900 | 0.96 | 2345.72 | G300E | 70146166.67 | 550.39 | G300E | 0 | 0
1127 | Story25 | C12 | 32 MPa RC Column (57.5 cm x 57.5 cm) | Column | 32MPa | Concrete Rectangular | 575 | 575 | 3306.3 | 2900 | 0.96 | 2345.72 | G300E | 38083766.67 | 298.82 | G300E | 0 | 0
1128 | Story25 | C13 | 32 MPa RC Column (57.5 cm x 57.5 cm) | Column | 32MPa | Concrete Rectangular | 575 | 575 | 3306.3 | 2900 | 0.96 | 2345.72 | G300E | 38062500 | 298.65 | G300E | 0 | 0
1129 | Story25 | C14 | 32 MPa RC Column (57.5 cm x 57.5 cm) | Column | 32MPa | Concrete Rectangular | 575 | 575 | 3306.3 | 2900 | 0.96 | 2345.72 | G300E | 70106533.33 | 550.08 | G300E | 0 | 0
1130 | Story25 | C15 | 32 MPa RC Column (57.5 cm x 57.5 cm) | Column | 32MPa | Concrete Rectangular | 575 | 575 | 3306.3 | 2900 | 0.96 | 2345.72 | G300E | 73541100 | 577.03 | G300E | 0 | 0
1131 | Story25 | C16 | 32 MPa RC Column (57.5 cm x 57.5 cm) | Column | 32MPa | Concrete Rectangular | 575 | 575 | 3306.3 | 2900 | 0.96 | 2345.72 | G300E | 65877366.67 | 516.9 | G300E | 0 | 0
1132 | Story25 | C17 | 32 MPa RC Column (57.5 cm x 57.5 cm) | Column | 32MPa | Concrete Rectangular | 575 | 575 | 3306.3 | 2900 | 0.96 | 2345.72 | G300E | 65887033.33 | 516.97 | G300E | 0 | 0
1133 | Story25 | C18 | 32 MPa RC Column (57.5 cm x 57.5 cm) | Column | 32MPa | Concrete Rectangular | 575 | 575 | 3306.3 | 2900 | 0.96 | 2345.72 | G300E | 73010400 | 572.87 | G300E | 0 | 0
1134 | Story25 | C19 | 32 MPa RC Column (57.5 cm x 57.5 cm) | Column | 32MPa | Concrete Rectangular | 575 | 575 | 3306.3 | 2900 | 0.96 | 2345.72 | G300E | 67985666.67 | 533.44 | G300E | 0 | 0
1135 | Story25 | C2 | 32 MPa RC Column (57.5 cm x 57.5 cm) | Column | 32MPa | Concrete Rectangular | 575 | 575 | 3306.3 | 2900 | 0.96 | 2345.72 | G300E | 58733700 | 460.85 | G300E | 0 | 0
1136 | Story25 | C20 | 32 MPa RC Column (57.5 cm x 57.5 cm) | Column | 32MPa | Concrete Rectangular | 575 | 575 | 3306.3 | 2900 | 0.96 | 2345.72 | G300E | 36426900 | 285.82 | G300E | 0 | 0
1137 | Story25 | C21 | 32 MPa RC Column (57.5 cm x 57.5 cm) | Column | 32MPa | Concrete Rectangular | 575 | 575 | 3306.3 | 2900 | 0.96 | 2345.72 | G300E | 36515833.33 | 286.52 | G300E | 0 | 0
1138 | Story25 | C22 | 32 MPa RC Column (57.5 cm x 57.5 cm) | Column | 32MPa | Concrete Rectangular | 575 | 575 | 3306.3 | 2900 | 0.96 | 2345.72 | G300E | 67990500 | 533.48 | G300E | 0 | 0
1139 | Story25 | C23 | 32 MPa RC Column (57.5 cm x 57.5 cm) | Column | 32MPa | Concrete Rectangular | 575 | 575 | 3306.3 | 2900 | 0.96 | 2345.72 | G300E | 73018133.33 | 572.93 | G300E | 0 | 0
1140 | Story25 | C24 | 32 MPa RC Column (57.5 cm x 57.5 cm) | Column | 32MPa | Concrete Rectangular | 575 | 575 | 3306.3 | 2900 | 0.96 | 2345.72 | G300E | 65886066.67 | 516.97 | G300E | 0 | 0
1141 | Story25 | C25 | 32 MPa RC Column (57.5 cm x 57.5 cm) | Column | 32MPa | Concrete Rectangular | 575 | 575 | 3306.3 | 2900 | 0.96 | 2345.72 | G300E | 67994366.67 | 533.51 | G300E | 0 | 0
1142 | Story25 | C26 | 32 MPa RC Column (57.5 cm x 57.5 cm) | Column | 32MPa | Concrete Rectangular | 575 | 575 | 3306.3 | 2900 | 0.96 | 2345.72 | G300E | 42510133.33 | 333.55 | G300E | 0 | 0
1143 | Story25 | C27 | 32 MPa RC Column (57.5 cm x 57.5 cm) | Column | 32MPa | Concrete Rectangular | 575 | 575 | 3306.3 | 2900 | 0.96 | 2345.72 | G300E | 36350533.33 | 285.22 | G300E | 0 | 0
1144 | Story25 | C3 | 32 MPa RC Column (57.5 cm x 57.5 cm) | Column | 32MPa | Concrete Rectangular | 575 | 575 | 3306.3 | 2900 | 0.96 | 2345.72 | G300E | 56574166.67 | 443.9 | G300E | 0 | 0
1145 | Story25 | C30 | 32 MPa RC Column (57.5 cm x 57.5 cm) | Column | 32MPa | Concrete Rectangular | 575 | 575 | 3306.3 | 2900 | 0.96 | 2345.72 | G300E | 36341833.33 | 285.15 | G300E | 0 | 0
1146 | Story25 | C31 | 32 MPa RC Column (57.5 cm x 57.5 cm) | Column | 32MPa | Concrete Rectangular | 575 | 575 | 3306.3 | 2900 | 0.96 | 2345.72 | G300E | 42511100 | 333.56 | G300E | 0 | 0
1147 | Story25 | C32 | 32 MPa RC Column (57.5 cm x 57.5 cm) | Column | 32MPa | Concrete Rectangular | 575 | 575 | 3306.3 | 2900 | 0.96 | 2345.72 | G300E | 67994366.67 | 533.51 | G300E | 0 | 0
1148 | Story25 | C33 | 32 MPa RC Column (57.5 cm x 57.5 cm) | Column | 32MPa | Concrete Rectangular | 575 | 575 | 3306.3 | 2900 | 0.96 | 2345.72 | G300E | 67994366.67 | 533.51 | G300E | 0 | 0
1149 | Story25 | C34 | 32 MPa RC Column (57.5 cm x 57.5 cm) | Column | 32MPa | Concrete Rectangular | 575 | 575 | 3306.3 | 2900 | 0.96 | 2345.72 | G300E | 42511100 | 333.56 | G300E | 0 | 0
1150 | Story25 | C35 | 32 MPa RC Column (57.5 cm x 57.5 cm) | Column | 32MPa | Concrete Rectangular | 575 | 575 | 3306.3 | 2900 | 0.96 | 2345.72 | G300E | 36341833.33 | 285.15 | G300E | 0 | 0
1151 | Story25 | C38 | 32 MPa RC Column (57.5 cm x 57.5 cm) | Column | 32MPa | Concrete Rectangular | 575 | 575 | 3306.3 | 2900 | 0.96 | 2345.72 | G300E | 36339900 | 285.14 | G300E | 0 | 0
1152 | Story25 | C39 | 32 MPa RC Column (57.5 cm x 57.5 cm) | Column | 32MPa | Concrete Rectangular | 575 | 575 | 3306.3 | 2900 | 0.96 | 2345.72 | G300E | 42511100 | 333.56 | G300E | 0 | 0
1153 | Story25 | C4 | 32 MPa RC Column (57.5 cm x 57.5 cm) | Column | 32MPa | Concrete Rectangular | 575 | 575 | 3306.3 | 2900 | 0.96 | 2345.72 | G300E | 57063300 | 447.74 | G300E | 0 | 0
1154 | Story25 | C40 | 32 MPa RC Column (57.5 cm x 57.5 cm) | Column | 32MPa | Concrete Rectangular | 575 | 575 | 3306.3 | 2900 | 0.96 | 2345.72 | G300E | 67994366.67 | 533.51 | G300E | 0 | 0
1155 | Story25 | C41 | 32 MPa RC Column (57.5 cm x 57.5 cm) | Column | 32MPa | Concrete Rectangular | 575 | 575 | 3306.3 | 2900 | 0.96 | 2345.72 | G300E | 65886066.67 | 516.97 | G300E | 0 | 0
1156 | Story25 | C42 | 32 MPa RC Column (57.5 cm x 57.5 cm) | Column | 32MPa | Concrete Rectangular | 575 | 575 | 3306.3 | 2900 | 0.96 | 2345.72 | G300E | 73018133.33 | 572.93 | G300E | 0 | 0
1157 | Story25 | C43 | 32 MPa RC Column (57.5 cm x 57.5 cm) | Column | 32MPa | Concrete Rectangular | 575 | 575 | 3306.3 | 2900 | 0.96 | 2345.72 | G300E | 67990500 | 533.48 | G300E | 0 | 0
1158 | Story25 | C44 | 32 MPa RC Column (57.5 cm x 57.5 cm) | Column | 32MPa | Concrete Rectangular | 575 | 575 | 3306.3 | 2900 | 0.96 | 2345.72 | G300E | 36486833.33 | 286.29 | G300E | 0 | 0
1159 | Story25 | C45 | 32 MPa RC Column (57.5 cm x 57.5 cm) | Column | 32MPa | Concrete Rectangular | 575 | 575 | 3306.3 | 2900 | 0.96 | 2345.72 | G300E | 36486833.33 | 286.29 | G300E | 0 | 0
1160 | Story25 | C46 | 32 MPa RC Column (57.5 cm x 57.5 cm) | Column | 32MPa | Concrete Rectangular | 575 | 575 | 3306.3 | 2900 | 0.96 | 2345.72 | G300E | 67990500 | 533.48 | G300E | 0 | 0
1161 | Story25 | C47 | 32 MPa RC Column (57.5 cm x 57.5 cm) | Column | 32MPa | Concrete Rectangular | 575 | 575 | 3306.3 | 2900 | 0.96 | 2345.72 | G300E | 73018133.33 | 572.93 | G300E | 0 | 0
1162 | Story25 | C48 | 32 MPa RC Column (57.5 cm x 57.5 cm) | Column | 32MPa | Concrete Rectangular | 575 | 575 | 3306.3 | 2900 | 0.96 | 2345.72 | G300E | 65886066.67 | 516.97 | G300E | 0 | 0
1163 | Story25 | C49 | 32 MPa RC Column (57.5 cm x 57.5 cm) | Column | 32MPa | Concrete Rectangular | 575 | 575 | 3306.3 | 2900 | 0.96 | 2345.72 | G300E | 65877366.67 | 516.9 | G300E | 0 | 0
1164 | Story25 | C5 | 32 MPa RC Column (57.5 cm x 57.5 cm) | Column | 32MPa | Concrete Rectangular | 575 | 575 | 3306.3 | 2900 | 0.96 | 2345.72 | G300E | 57018833.33 | 447.39 | G300E | 0 | 0
1165 | Story25 | C50 | 32 MPa RC Column (57.5 cm x 57.5 cm) | Column | 32MPa | Concrete Rectangular | 575 | 575 | 3306.3 | 2900 | 0.96 | 2345.72 | G300E | 73542066.67 | 577.04 | G300E | 0 | 0
1166 | Story25 | C51 | 32 MPa RC Column (57.5 cm x 57.5 cm) | Column | 32MPa | Concrete Rectangular | 575 | 575 | 3306.3 | 2900 | 0.96 | 2345.72 | G300E | 70107500 | 550.09 | G300E | 0 | 0
1167 | Story25 | C52 | 32 MPa RC Column (57.5 cm x 57.5 cm) | Column | 32MPa | Concrete Rectangular | 575 | 575 | 3306.3 | 2900 | 0.96 | 2345.72 | G300E | 38057666.67 | 298.61 | G300E | 0 | 0
1168 | Story25 | C53 | 32 MPa RC Column (57.5 cm x 57.5 cm) | Column | 32MPa | Concrete Rectangular | 575 | 575 | 3306.3 | 2900 | 0.96 | 2345.72 | G300E | 38056700 | 298.61 | G300E | 0 | 0
1169 | Story25 | C54 | 32 MPa RC Column (57.5 cm x 57.5 cm) | Column | 32MPa | Concrete Rectangular | 575 | 575 | 3306.3 | 2900 | 0.96 | 2345.72 | G300E | 70106533.33 | 550.08 | G300E | 0 | 0
1170 | Story25 | C55 | 32 MPa RC Column (57.5 cm x 57.5 cm) | Column | 32MPa | Concrete Rectangular | 575 | 575 | 3306.3 | 2900 | 0.96 | 2345.72 | G300E | 73542066.67 | 577.04 | G300E | 0 | 0
1171 | Story25 | C56 | 32 MPa RC Column (57.5 cm x 57.5 cm) | Column | 32MPa | Concrete Rectangular | 575 | 575 | 3306.3 | 2900 | 0.96 | 2345.72 | G300E | 65877366.67 | 516.9 | G300E | 0 | 0
1172 | Story25 | C57 | 32 MPa RC Column (57.5 cm x 57.5 cm) | Column | 32MPa | Concrete Rectangular | 575 | 575 | 3306.3 | 2900 | 0.96 | 2345.72 | G300E | 73197933.33 | 574.34 | G300E | 0 | 0
1173 | Story25 | C58 | 32 MPa RC Column (57.5 cm x 57.5 cm) | Column | 32MPa | Concrete Rectangular | 575 | 575 | 3306.3 | 2900 | 0.96 | 2345.72 | G300E | 60780133.33 | 476.9 | G300E | 0 | 0
1174 | Story25 | C59 | 32 MPa RC Column (57.5 cm x 57.5 cm) | Column | 32MPa | Concrete Rectangular | 575 | 575 | 3306.3 | 2900 | 0.96 | 2345.72 | G300E | 56657300 | 444.55 | G300E | 0 | 0
1175 | Story25 | C6 | 32 MPa RC Column (57.5 cm x 57.5 cm) | Column | 32MPa | Concrete Rectangular | 575 | 575 | 3306.3 | 2900 | 0.96 | 2345.72 | G300E | 56654400 | 444.53 | G300E | 0 | 0
1176 | Story25 | C60 | 32 MPa RC Column (57.5 cm x 57.5 cm) | Column | 32MPa | Concrete Rectangular | 575 | 575 | 3306.3 | 2900 | 0.96 | 2345.72 | G300E | 57021733.33 | 447.41 | G300E | 0 | 0
1177 | Story25 | C61 | 32 MPa RC Column (57.5 cm x 57.5 cm) | Column | 32MPa | Concrete Rectangular | 575 | 575 | 3306.3 | 2900 | 0.96 | 2345.72 | G300E | 57019800 | 447.4 | G300E | 0 | 0
1178 | Story25 | C62 | 32 MPa RC Column (57.5 cm x 57.5 cm) | Column | 32MPa | Concrete Rectangular | 575 | 575 | 3306.3 | 2900 | 0.96 | 2345.72 | G300E | 56657300 | 444.55 | G300E | 0 | 0
1179 | Story25 | C63 | 32 MPa RC Column (57.5 cm x 57.5 cm) | Column | 32MPa | Concrete Rectangular | 575 | 575 | 3306.3 | 2900 | 0.96 | 2345.72 | G300E | 60838133.33 | 477.36 | G300E | 0 | 0
1180 | Story25 | C64 | 32 MPa RC Column (57.5 cm x 57.5 cm) | Column | 32MPa | Concrete Rectangular | 575 | 575 | 3306.3 | 2900 | 0.96 | 2345.72 | G300E | 73198900 | 574.35 | G300E | 0 | 0
1181 | Story25 | C7 | 32 MPa RC Column (57.5 cm x 57.5 cm) | Column | 32MPa | Concrete Rectangular | 575 | 575 | 3306.3 | 2900 | 0.96 | 2345.72 | G300E | 61003433.33 | 478.66 | G300E | 0 | 0
1182 | Story25 | C8 | 32 MPa RC Column (57.5 cm x 57.5 cm) | Column | 32MPa | Concrete Rectangular | 575 | 575 | 3306.3 | 2900 | 0.96 | 2345.72 | G300E | 73197933.33 | 574.34 | G300E | 0 | 0
1183 | Story25 | C9 | 32 MPa RC Column (57.5 cm x 57.5 cm) | Column | 32MPa | Concrete Rectangular | 575 | 575 | 3306.3 | 2900 | 0.96 | 2345.72 | G300E | 65879300 | 516.91 | G300E | 0 | 0
1184 | Story26 | C1 | 32 MPa RC Column (57.5 cm x 57.5 cm) | Column | 32MPa | Concrete Rectangular | 575 | 575 | 3306.3 | 2900 | 0.96 | 2345.72 | G300E | 70027266.67 | 549.46 | G300E | 0 | 0
1185 | Story26 | C10 | 32 MPa RC Column (57.5 cm x 57.5 cm) | Column | 32MPa | Concrete Rectangular | 575 | 575 | 3306.3 | 2900 | 0.96 | 2345.72 | G300E | 66754133.33 | 523.78 | G300E | 0 | 0
1186 | Story26 | C11 | 32 MPa RC Column (57.5 cm x 57.5 cm) | Column | 32MPa | Concrete Rectangular | 575 | 575 | 3306.3 | 2900 | 0.96 | 2345.72 | G300E | 63211300 | 495.98 | G300E | 0 | 0
1187 | Story26 | C12 | 32 MPa RC Column (57.5 cm x 57.5 cm) | Column | 32MPa | Concrete Rectangular | 575 | 575 | 3306.3 | 2900 | 0.96 | 2345.72 | G300E | 28020766.67 | 219.86 | G300E | 0 | 0
1188 | Story26 | C13 | 32 MPa RC Column (57.5 cm x 57.5 cm) | Column | 32MPa | Concrete Rectangular | 575 | 575 | 3306.3 | 2900 | 0.96 | 2345.72 | G300E | 27995633.33 | 219.66 | G300E | 0 | 0
1189 | Story26 | C14 | 32 MPa RC Column (57.5 cm x 57.5 cm) | Column | 32MPa | Concrete Rectangular | 575 | 575 | 3306.3 | 2900 | 0.96 | 2345.72 | G300E | 63163933.33 | 495.61 | G300E | 0 | 0
1190 | Story26 | C15 | 32 MPa RC Column (57.5 cm x 57.5 cm) | Column | 32MPa | Concrete Rectangular | 575 | 575 | 3306.3 | 2900 | 0.96 | 2345.72 | G300E | 66759933.33 | 523.82 | G300E | 0 | 0
1191 | Story26 | C16 | 32 MPa RC Column (57.5 cm x 57.5 cm) | Column | 32MPa | Concrete Rectangular | 575 | 575 | 3306.3 | 2900 | 0.96 | 2345.72 | G300E | 59276966.67 | 465.11 | G300E | 0 | 0
1192 | Story26 | C17 | 32 MPa RC Column (57.5 cm x 57.5 cm) | Column | 32MPa | Concrete Rectangular | 575 | 575 | 3306.3 | 2900 | 0.96 | 2345.72 | G300E | 59381366.67 | 465.93 | G300E | 0 | 0
1193 | Story26 | C18 | 32 MPa RC Column (57.5 cm x 57.5 cm) | Column | 32MPa | Concrete Rectangular | 575 | 575 | 3306.3 | 2900 | 0.96 | 2345.72 | G300E | 66338466.67 | 520.52 | G300E | 0 | 0
1194 | Story26 | C19 | 32 MPa RC Column (57.5 cm x 57.5 cm) | Column | 32MPa | Concrete Rectangular | 575 | 575 | 3306.3 | 2900 | 0.96 | 2345.72 | G300E | 61157133.33 | 479.86 | G300E | 0 | 0
1195 | Story26 | C2 | 32 MPa RC Column (57.5 cm x 57.5 cm) | Column | 32MPa | Concrete Rectangular | 575 | 575 | 3306.3 | 2900 | 0.96 | 2345.72 | G300E | 51614200 | 404.98 | G300E | 0 | 0
1196 | Story26 | C20 | 32 MPa RC Column (57.5 cm x 57.5 cm) | Column | 32MPa | Concrete Rectangular | 575 | 575 | 3306.3 | 2900 | 0.96 | 2345.72 | G300E | 27270633.33 | 213.98 | G300E | 0 | 0
1197 | Story26 | C21 | 32 MPa RC Column (57.5 cm x 57.5 cm) | Column | 32MPa | Concrete Rectangular | 575 | 575 | 3306.3 | 2900 | 0.96 | 2345.72 | G300E | 27376966.67 | 214.81 | G300E | 0 | 0
1198 | Story26 | C22 | 32 MPa RC Column (57.5 cm x 57.5 cm) | Column | 32MPa | Concrete Rectangular | 575 | 575 | 3306.3 | 2900 | 0.96 | 2345.72 | G300E | 61161000 | 479.89 | G300E | 0 | 0
1199 | Story26 | C23 | 32 MPa RC Column (57.5 cm x 57.5 cm) | Column | 32MPa | Concrete Rectangular | 575 | 575 | 3306.3 | 2900 | 0.96 | 2345.72 | G300E | 66346200 | 520.58 | G300E | 0 | 0
1200 | Story26 | C24 | 32 MPa RC Column (57.5 cm x 57.5 cm) | Column | 32MPa | Concrete Rectangular | 575 | 575 | 3306.3 | 2900 | 0.96 | 2345.72 | G300E | 59378466.67 | 465.91 | G300E | 0 | 0
1201 | Story26 | C25 | 32 MPa RC Column (57.5 cm x 57.5 cm) | Column | 32MPa | Concrete Rectangular | 575 | 575 | 3306.3 | 2900 | 0.96 | 2345.72 | G300E | 62548166.67 | 490.78 | G300E | 0 | 0
1202 | Story26 | C26 | 32 MPa RC Column (57.5 cm x 57.5 cm) | Column | 32MPa | Concrete Rectangular | 575 | 575 | 3306.3 | 2900 | 0.96 | 2345.72 | G300E | 31988933.33 | 251 | G300E | 0 | 0
1203 | Story26 | C27 | 32 MPa RC Column (57.5 cm x 57.5 cm) | Column | 32MPa | Concrete Rectangular | 575 | 575 | 3306.3 | 2900 | 0.96 | 2345.72 | G300E | 25764566.67 | 202.16 | G300E | 0 | 0
1204 | Story26 | C3 | 32 MPa RC Column (57.5 cm x 57.5 cm) | Column | 32MPa | Concrete Rectangular | 575 | 575 | 3306.3 | 2900 | 0.96 | 2345.72 | G300E | 49515566.67 | 388.52 | G300E | 0 | 0
1205 | Story26 | C30 | 32 MPa RC Column (57.5 cm x 57.5 cm) | Column | 32MPa | Concrete Rectangular | 575 | 575 | 3306.3 | 2900 | 0.96 | 2345.72 | G300E | 25751033.33 | 202.05 | G300E | 0 | 0
1206 | Story26 | C31 | 32 MPa RC Column (57.5 cm x 57.5 cm) | Column | 32MPa | Concrete Rectangular | 575 | 575 | 3306.3 | 2900 | 0.96 | 2345.72 | G300E | 31989900 | 251 | G300E | 0 | 0
1207 | Story26 | C32 | 32 MPa RC Column (57.5 cm x 57.5 cm) | Column | 32MPa | Concrete Rectangular | 575 | 575 | 3306.3 | 2900 | 0.96 | 2345.72 | G300E | 62548166.67 | 490.78 | G300E | 0 | 0
1208 | Story26 | C33 | 32 MPa RC Column (57.5 cm x 57.5 cm) | Column | 32MPa | Concrete Rectangular | 575 | 575 | 3306.3 | 2900 | 0.96 | 2345.72 | G300E | 62548166.67 | 490.78 | G300E | 0 | 0
1209 | Story26 | C34 | 32 MPa RC Column (57.5 cm x 57.5 cm) | Column | 32MPa | Concrete Rectangular | 575 | 575 | 3306.3 | 2900 | 0.96 | 2345.72 | G300E | 31989900 | 251 | G300E | 0 | 0
1210 | Story26 | C35 | 32 MPa RC Column (57.5 cm x 57.5 cm) | Column | 32MPa | Concrete Rectangular | 575 | 575 | 3306.3 | 2900 | 0.96 | 2345.72 | G300E | 25751033.33 | 202.05 | G300E | 0 | 0
1211 | Story26 | C38 | 32 MPa RC Column (57.5 cm x 57.5 cm) | Column | 32MPa | Concrete Rectangular | 575 | 575 | 3306.3 | 2900 | 0.96 | 2345.72 | G300E | 25750066.67 | 202.04 | G300E | 0 | 0
1212 | Story26 | C39 | 32 MPa RC Column (57.5 cm x 57.5 cm) | Column | 32MPa | Concrete Rectangular | 575 | 575 | 3306.3 | 2900 | 0.96 | 2345.72 | G300E | 31989900 | 251 | G300E | 0 | 0
1213 | Story26 | C4 | 32 MPa RC Column (57.5 cm x 57.5 cm) | Column | 32MPa | Concrete Rectangular | 575 | 575 | 3306.3 | 2900 | 0.96 | 2345.72 | G300E | 51926433.33 | 407.43 | G300E | 0 | 0
1214 | Story26 | C40 | 32 MPa RC Column (57.5 cm x 57.5 cm) | Column | 32MPa | Concrete Rectangular | 575 | 575 | 3306.3 | 2900 | 0.96 | 2345.72 | G300E | 62548166.67 | 490.78 | G300E | 0 | 0
1215 | Story26 | C41 | 32 MPa RC Column (57.5 cm x 57.5 cm) | Column | 32MPa | Concrete Rectangular | 575 | 575 | 3306.3 | 2900 | 0.96 | 2345.72 | G300E | 59378466.67 | 465.91 | G300E | 0 | 0
1216 | Story26 | C42 | 32 MPa RC Column (57.5 cm x 57.5 cm) | Column | 32MPa | Concrete Rectangular | 575 | 575 | 3306.3 | 2900 | 0.96 | 2345.72 | G300E | 66346200 | 520.58 | G300E | 0 | 0
1217 | Story26 | C43 | 32 MPa RC Column (57.5 cm x 57.5 cm) | Column | 32MPa | Concrete Rectangular | 575 | 575 | 3306.3 | 2900 | 0.96 | 2345.72 | G300E | 61161966.67 | 479.9 | G300E | 0 | 0
1218 | Story26 | C44 | 32 MPa RC Column (57.5 cm x 57.5 cm) | Column | 32MPa | Concrete Rectangular | 575 | 575 | 3306.3 | 2900 | 0.96 | 2345.72 | G300E | 27344100 | 214.55 | G300E | 0 | 0
1219 | Story26 | C45 | 32 MPa RC Column (57.5 cm x 57.5 cm) | Column | 32MPa | Concrete Rectangular | 575 | 575 | 3306.3 | 2900 | 0.96 | 2345.72 | G300E | 27339266.67 | 214.51 | G300E | 0 | 0
1220 | Story26 | C46 | 32 MPa RC Column (57.5 cm x 57.5 cm) | Column | 32MPa | Concrete Rectangular | 575 | 575 | 3306.3 | 2900 | 0.96 | 2345.72 | G300E | 61161000 | 479.89 | G300E | 0 | 0
1221 | Story26 | C47 | 32 MPa RC Column (57.5 cm x 57.5 cm) | Column | 32MPa | Concrete Rectangular | 575 | 575 | 3306.3 | 2900 | 0.96 | 2345.72 | G300E | 66346200 | 520.58 | G300E | 0 | 0
1222 | Story26 | C48 | 32 MPa RC Column (57.5 cm x 57.5 cm) | Column | 32MPa | Concrete Rectangular | 575 | 575 | 3306.3 | 2900 | 0.96 | 2345.72 | G300E | 59378466.67 | 465.91 | G300E | 0 | 0
1223 | Story26 | C49 | 32 MPa RC Column (57.5 cm x 57.5 cm) | Column | 32MPa | Concrete Rectangular | 575 | 575 | 3306.3 | 2900 | 0.96 | 2345.72 | G300E | 59278900 | 465.12 | G300E | 0 | 0
1224 | Story26 | C5 | 32 MPa RC Column (57.5 cm x 57.5 cm) | Column | 32MPa | Concrete Rectangular | 575 | 575 | 3306.3 | 2900 | 0.96 | 2345.72 | G300E | 51866500 | 406.96 | G300E | 0 | 0
1225 | Story26 | C50 | 32 MPa RC Column (57.5 cm x 57.5 cm) | Column | 32MPa | Concrete Rectangular | 575 | 575 | 3306.3 | 2900 | 0.96 | 2345.72 | G300E | 66760900 | 523.83 | G300E | 0 | 0
1226 | Story26 | C51 | 32 MPa RC Column (57.5 cm x 57.5 cm) | Column | 32MPa | Concrete Rectangular | 575 | 575 | 3306.3 | 2900 | 0.96 | 2345.72 | G300E | 63165866.67 | 495.62 | G300E | 0 | 0
1227 | Story26 | C52 | 32 MPa RC Column (57.5 cm x 57.5 cm) | Column | 32MPa | Concrete Rectangular | 575 | 575 | 3306.3 | 2900 | 0.96 | 2345.72 | G300E | 27988866.67 | 219.61 | G300E | 0 | 0
1228 | Story26 | C53 | 32 MPa RC Column (57.5 cm x 57.5 cm) | Column | 32MPa | Concrete Rectangular | 575 | 575 | 3306.3 | 2900 | 0.96 | 2345.72 | G300E | 27987900 | 219.6 | G300E | 0 | 0
1229 | Story26 | C54 | 32 MPa RC Column (57.5 cm x 57.5 cm) | Column | 32MPa | Concrete Rectangular | 575 | 575 | 3306.3 | 2900 | 0.96 | 2345.72 | G300E | 63165866.67 | 495.62 | G300E | 0 | 0
1230 | Story26 | C55 | 32 MPa RC Column (57.5 cm x 57.5 cm) | Column | 32MPa | Concrete Rectangular | 575 | 575 | 3306.3 | 2900 | 0.96 | 2345.72 | G300E | 66760900 | 523.83 | G300E | 0 | 0
1231 | Story26 | C56 | 32 MPa RC Column (57.5 cm x 57.5 cm) | Column | 32MPa | Concrete Rectangular | 575 | 575 | 3306.3 | 2900 | 0.96 | 2345.72 | G300E | 59276966.67 | 465.11 | G300E | 0 | 0
1232 | Story26 | C57 | 32 MPa RC Column (57.5 cm x 57.5 cm) | Column | 32MPa | Concrete Rectangular | 575 | 575 | 3306.3 | 2900 | 0.96 | 2345.72 | G300E | 70024366.67 | 549.44 | G300E | 0 | 0
1233 | Story26 | C58 | 32 MPa RC Column (57.5 cm x 57.5 cm) | Column | 32MPa | Concrete Rectangular | 575 | 575 | 3306.3 | 2900 | 0.96 | 2345.72 | G300E | 51475000 | 403.89 | G300E | 0 | 0
1234 | Story26 | C59 | 32 MPa RC Column (57.5 cm x 57.5 cm) | Column | 32MPa | Concrete Rectangular | 575 | 575 | 3306.3 | 2900 | 0.96 | 2345.72 | G300E | 49643166.67 | 389.52 | G300E | 0 | 0
1235 | Story26 | C6 | 32 MPa RC Column (57.5 cm x 57.5 cm) | Column | 32MPa | Concrete Rectangular | 575 | 575 | 3306.3 | 2900 | 0.96 | 2345.72 | G300E | 49643166.67 | 389.52 | G300E | 0 | 0
1236 | Story26 | C60 | 32 MPa RC Column (57.5 cm x 57.5 cm) | Column | 32MPa | Concrete Rectangular | 575 | 575 | 3306.3 | 2900 | 0.96 | 2345.72 | G300E | 51868433.33 | 406.98 | G300E | 0 | 0
1237 | Story26 | C61 | 32 MPa RC Column (57.5 cm x 57.5 cm) | Column | 32MPa | Concrete Rectangular | 575 | 575 | 3306.3 | 2900 | 0.96 | 2345.72 | G300E | 51868433.33 | 406.98 | G300E | 0 | 0
1238 | Story26 | C62 | 32 MPa RC Column (57.5 cm x 57.5 cm) | Column | 32MPa | Concrete Rectangular | 575 | 575 | 3306.3 | 2900 | 0.96 | 2345.72 | G300E | 49643166.67 | 389.52 | G300E | 0 | 0
1239 | Story26 | C63 | 32 MPa RC Column (57.5 cm x 57.5 cm) | Column | 32MPa | Concrete Rectangular | 575 | 575 | 3306.3 | 2900 | 0.96 | 2345.72 | G300E | 51475000 | 403.89 | G300E | 0 | 0
1240 | Story26 | C64 | 32 MPa RC Column (57.5 cm x 57.5 cm) | Column | 32MPa | Concrete Rectangular | 575 | 575 | 3306.3 | 2900 | 0.96 | 2345.72 | G300E | 70024366.67 | 549.44 | G300E | 0 | 0
1241 | Story26 | C7 | 32 MPa RC Column (57.5 cm x 57.5 cm) | Column | 32MPa | Concrete Rectangular | 575 | 575 | 3306.3 | 2900 | 0.96 | 2345.72 | G300E | 51475000 | 403.89 | G300E | 0 | 0
1242 | Story26 | C8 | 32 MPa RC Column (57.5 cm x 57.5 cm) | Column | 32MPa | Concrete Rectangular | 575 | 575 | 3306.3 | 2900 | 0.96 | 2345.72 | G300E | 70023400 | 549.43 | G300E | 0 | 0
1243 | Story26 | C9 | 32 MPa RC Column (57.5 cm x 57.5 cm) | Column | 32MPa | Concrete Rectangular | 575 | 575 | 3306.3 | 2900 | 0.96 | 2345.72 | G300E | 59279866.67 | 465.13 | G300E | 0 | 0
1244 | Story27 | C1 | 32 MPa RC Column (57.5 cm x 57.5 cm) | Column | 32MPa | Concrete Rectangular | 575 | 575 | 3306.3 | 2900 | 0.96 | 2345.72 | G300E | 9587400 | 75.23 | G300E | 0 | 0
1245 | Story27 | C10 | 32 MPa RC Column (57.5 cm x 57.5 cm) | Column | 32MPa | Concrete Rectangular | 575 | 575 | 3306.3 | 2900 | 0.96 | 2345.72 | G300E | 60156633.33 | 472.01 | G300E | 0 | 0
1246 | Story27 | C11 | 32 MPa RC Column (57.5 cm x 57.5 cm) | Column | 32MPa | Concrete Rectangular | 575 | 575 | 3306.3 | 2900 | 0.96 | 2345.72 | G300E | 56584800 | 443.99 | G300E | 0 | 0
1247 | Story27 | C12 | 32 MPa RC Column (57.5 cm x 57.5 cm) | Column | 32MPa | Concrete Rectangular | 575 | 575 | 3306.3 | 2900 | 0.96 | 2345.72 | G300E | 9587400 | 75.23 | G300E | 0 | 0
1248 | Story27 | C13 | 32 MPa RC Column (57.5 cm x 57.5 cm) | Column | 32MPa | Concrete Rectangular | 575 | 575 | 3306.3 | 2900 | 0.96 | 2345.72 | G300E | 9587400 | 75.23 | G300E | 0 | 0
1249 | Story27 | C14 | 32 MPa RC Column (57.5 cm x 57.5 cm) | Column | 32MPa | Concrete Rectangular | 575 | 575 | 3306.3 | 2900 | 0.96 | 2345.72 | G300E | 56534533.33 | 443.59 | G300E | 0 | 0
1250 | Story27 | C15 | 32 MPa RC Column (57.5 cm x 57.5 cm) | Column | 32MPa | Concrete Rectangular | 575 | 575 | 3306.3 | 2900 | 0.96 | 2345.72 | G300E | 60162433.33 | 472.06 | G300E | 0 | 0
1251 | Story27 | C16 | 32 MPa RC Column (57.5 cm x 57.5 cm) | Column | 32MPa | Concrete Rectangular | 575 | 575 | 3306.3 | 2900 | 0.96 | 2345.72 | G300E | 9587400 | 75.23 | G300E | 0 | 0
1252 | Story27 | C17 | 32 MPa RC Column (57.5 cm x 57.5 cm) | Column | 32MPa | Concrete Rectangular | 575 | 575 | 3306.3 | 2900 | 0.96 | 2345.72 | G300E | 9587400 | 75.23 | G300E | 0 | 0
1253 | Story27 | C18 | 32 MPa RC Column (57.5 cm x 57.5 cm) | Column | 32MPa | Concrete Rectangular | 575 | 575 | 3306.3 | 2900 | 0.96 | 2345.72 | G300E | 59796066.67 | 469.18 | G300E | 0 | 0
1254 | Story27 | C19 | 32 MPa RC Column (57.5 cm x 57.5 cm) | Column | 32MPa | Concrete Rectangular | 575 | 575 | 3306.3 | 2900 | 0.96 | 2345.72 | G300E | 55158966.67 | 432.8 | G300E | 0 | 0
1255 | Story27 | C2 | 32 MPa RC Column (57.5 cm x 57.5 cm) | Column | 32MPa | Concrete Rectangular | 575 | 575 | 3306.3 | 2900 | 0.96 | 2345.72 | G300E | 15782766.67 | 123.84 | G300E | 0 | 0
1256 | Story27 | C20 | 32 MPa RC Column (57.5 cm x 57.5 cm) | Column | 32MPa | Concrete Rectangular | 575 | 575 | 3306.3 | 2900 | 0.96 | 2345.72 | G300E | 9587400 | 75.23 | G300E | 0 | 0
1257 | Story27 | C21 | 32 MPa RC Column (57.5 cm x 57.5 cm) | Column | 32MPa | Concrete Rectangular | 575 | 575 | 3306.3 | 2900 | 0.96 | 2345.72 | G300E | 9587400 | 75.23 | G300E | 0 | 0
1258 | Story27 | C22 | 32 MPa RC Column (57.5 cm x 57.5 cm) | Column | 32MPa | Concrete Rectangular | 575 | 575 | 3306.3 | 2900 | 0.96 | 2345.72 | G300E | 55162833.33 | 432.83 | G300E | 0 | 0
1259 | Story27 | C23 | 32 MPa RC Column (57.5 cm x 57.5 cm) | Column | 32MPa | Concrete Rectangular | 575 | 575 | 3306.3 | 2900 | 0.96 | 2345.72 | G300E | 59803800 | 469.24 | G300E | 0 | 0
1260 | Story27 | C24 | 32 MPa RC Column (57.5 cm x 57.5 cm) | Column | 32MPa | Concrete Rectangular | 575 | 575 | 3306.3 | 2900 | 0.96 | 2345.72 | G300E | 9587400 | 75.23 | G300E | 0 | 0
1261 | Story27 | C25 | 32 MPa RC Column (57.5 cm x 57.5 cm) | Column | 32MPa | Concrete Rectangular | 575 | 575 | 3306.3 | 2900 | 0.96 | 2345.72 | G300E | 9587400 | 75.23 | G300E | 0 | 0
1262 | Story27 | C26 | 32 MPa RC Column (57.5 cm x 57.5 cm) | Column | 32MPa | Concrete Rectangular | 575 | 575 | 3306.3 | 2900 | 0.96 | 2345.72 | G300E | 17109033.33 | 134.24 | G300E | 0 | 0
1263 | Story27 | C27 | 32 MPa RC Column (57.5 cm x 57.5 cm) | Column | 32MPa | Concrete Rectangular | 575 | 575 | 3306.3 | 2900 | 0.96 | 2345.72 | G300E | 9946033.33 | 78.04 | G300E | 0 | 0
1264 | Story27 | C3 | 32 MPa RC Column (57.5 cm x 57.5 cm) | Column | 32MPa | Concrete Rectangular | 575 | 575 | 3306.3 | 2900 | 0.96 | 2345.72 | G300E | 14500000 | 113.77 | G300E | 0 | 0
1265 | Story27 | C30 | 32 MPa RC Column (57.5 cm x 57.5 cm) | Column | 32MPa | Concrete Rectangular | 575 | 575 | 3306.3 | 2900 | 0.96 | 2345.72 | G300E | 9947966.67 | 78.06 | G300E | 0 | 0
1266 | Story27 | C31 | 32 MPa RC Column (57.5 cm x 57.5 cm) | Column | 32MPa | Concrete Rectangular | 575 | 575 | 3306.3 | 2900 | 0.96 | 2345.72 | G300E | 17110966.67 | 134.26 | G300E | 0 | 0
1267 | Story27 | C32 | 32 MPa RC Column (57.5 cm x 57.5 cm) | Column | 32MPa | Concrete Rectangular | 575 | 575 | 3306.3 | 2900 | 0.96 | 2345.72 | G300E | 9587400 | 75.23 | G300E | 0 | 0
1268 | Story27 | C33 | 32 MPa RC Column (57.5 cm x 57.5 cm) | Column | 32MPa | Concrete Rectangular | 575 | 575 | 3306.3 | 2900 | 0.96 | 2345.72 | G300E | 9587400 | 75.23 | G300E | 0 | 0
1269 | Story27 | C34 | 32 MPa RC Column (57.5 cm x 57.5 cm) | Column | 32MPa | Concrete Rectangular | 575 | 575 | 3306.3 | 2900 | 0.96 | 2345.72 | G300E | 17110000 | 134.25 | G300E | 0 | 0
1270 | Story27 | C35 | 32 MPa RC Column (57.5 cm x 57.5 cm) | Column | 32MPa | Concrete Rectangular | 575 | 575 | 3306.3 | 2900 | 0.96 | 2345.72 | G300E | 9947000 | 78.05 | G300E | 0 | 0
1271 | Story27 | C38 | 32 MPa RC Column (57.5 cm x 57.5 cm) | Column | 32MPa | Concrete Rectangular | 575 | 575 | 3306.3 | 2900 | 0.96 | 2345.72 | G300E | 9947966.67 | 78.06 | G300E | 0 | 0
1272 | Story27 | C39 | 32 MPa RC Column (57.5 cm x 57.5 cm) | Column | 32MPa | Concrete Rectangular | 575 | 575 | 3306.3 | 2900 | 0.96 | 2345.72 | G300E | 17110000 | 134.25 | G300E | 0 | 0
1273 | Story27 | C4 | 32 MPa RC Column (57.5 cm x 57.5 cm) | Column | 32MPa | Concrete Rectangular | 575 | 575 | 3306.3 | 2900 | 0.96 | 2345.72 | G300E | 9587400 | 75.23 | G300E | 0 | 0
1274 | Story27 | C40 | 32 MPa RC Column (57.5 cm x 57.5 cm) | Column | 32MPa | Concrete Rectangular | 575 | 575 | 3306.3 | 2900 | 0.96 | 2345.72 | G300E | 9587400 | 75.23 | G300E | 0 | 0
1275 | Story27 | C41 | 32 MPa RC Column (57.5 cm x 57.5 cm) | Column | 32MPa | Concrete Rectangular | 575 | 575 | 3306.3 | 2900 | 0.96 | 2345.72 | G300E | 9587400 | 75.23 | G300E | 0 | 0
1276 | Story27 | C42 | 32 MPa RC Column (57.5 cm x 57.5 cm) | Column | 32MPa | Concrete Rectangular | 575 | 575 | 3306.3 | 2900 | 0.96 | 2345.72 | G300E | 59804766.67 | 469.25 | G300E | 0 | 0
1277 | Story27 | C43 | 32 MPa RC Column (57.5 cm x 57.5 cm) | Column | 32MPa | Concrete Rectangular | 575 | 575 | 3306.3 | 2900 | 0.96 | 2345.72 | G300E | 55163800 | 432.84 | G300E | 0 | 0
1278 | Story27 | C44 | 32 MPa RC Column (57.5 cm x 57.5 cm) | Column | 32MPa | Concrete Rectangular | 575 | 575 | 3306.3 | 2900 | 0.96 | 2345.72 | G300E | 9587400 | 75.23 | G300E | 0 | 0
1279 | Story27 | C45 | 32 MPa RC Column (57.5 cm x 57.5 cm) | Column | 32MPa | Concrete Rectangular | 575 | 575 | 3306.3 | 2900 | 0.96 | 2345.72 | G300E | 9587400 | 75.23 | G300E | 0 | 0
1280 | Story27 | C46 | 32 MPa RC Column (57.5 cm x 57.5 cm) | Column | 32MPa | Concrete Rectangular | 575 | 575 | 3306.3 | 2900 | 0.96 | 2345.72 | G300E | 55162833.33 | 432.83 | G300E | 0 | 0
1281 | Story27 | C47 | 32 MPa RC Column (57.5 cm x 57.5 cm) | Column | 32MPa | Concrete Rectangular | 575 | 575 | 3306.3 | 2900 | 0.96 | 2345.72 | G300E | 59804766.67 | 469.25 | G300E | 0 | 0
1282 | Story27 | C48 | 32 MPa RC Column (57.5 cm x 57.5 cm) | Column | 32MPa | Concrete Rectangular | 575 | 575 | 3306.3 | 2900 | 0.96 | 2345.72 | G300E | 9587400 | 75.23 | G300E | 0 | 0
1283 | Story27 | C49 | 32 MPa RC Column (57.5 cm x 57.5 cm) | Column | 32MPa | Concrete Rectangular | 575 | 575 | 3306.3 | 2900 | 0.96 | 2345.72 | G300E | 9587400 | 75.23 | G300E | 0 | 0
1284 | Story27 | C5 | 32 MPa RC Column (57.5 cm x 57.5 cm) | Column | 32MPa | Concrete Rectangular | 575 | 575 | 3306.3 | 2900 | 0.96 | 2345.72 | G300E | 9587400 | 75.23 | G300E | 0 | 0
1285 | Story27 | C50 | 32 MPa RC Column (57.5 cm x 57.5 cm) | Column | 32MPa | Concrete Rectangular | 575 | 575 | 3306.3 | 2900 | 0.96 | 2345.72 | G300E | 60162433.33 | 472.06 | G300E | 0 | 0
1286 | Story27 | C51 | 32 MPa RC Column (57.5 cm x 57.5 cm) | Column | 32MPa | Concrete Rectangular | 575 | 575 | 3306.3 | 2900 | 0.96 | 2345.72 | G300E | 56534533.33 | 443.59 | G300E | 0 | 0
1287 | Story27 | C52 | 32 MPa RC Column (57.5 cm x 57.5 cm) | Column | 32MPa | Concrete Rectangular | 575 | 575 | 3306.3 | 2900 | 0.96 | 2345.72 | G300E | 9587400 | 75.23 | G300E | 0 | 0
1288 | Story27 | C53 | 32 MPa RC Column (57.5 cm x 57.5 cm) | Column | 32MPa | Concrete Rectangular | 575 | 575 | 3306.3 | 2900 | 0.96 | 2345.72 | G300E | 9587400 | 75.23 | G300E | 0 | 0
1289 | Story27 | C54 | 32 MPa RC Column (57.5 cm x 57.5 cm) | Column | 32MPa | Concrete Rectangular | 575 | 575 | 3306.3 | 2900 | 0.96 | 2345.72 | G300E | 56534533.33 | 443.59 | G300E | 0 | 0
1290 | Story27 | C55 | 32 MPa RC Column (57.5 cm x 57.5 cm) | Column | 32MPa | Concrete Rectangular | 575 | 575 | 3306.3 | 2900 | 0.96 | 2345.72 | G300E | 60162433.33 | 472.06 | G300E | 0 | 0
1291 | Story27 | C56 | 32 MPa RC Column (57.5 cm x 57.5 cm) | Column | 32MPa | Concrete Rectangular | 575 | 575 | 3306.3 | 2900 | 0.96 | 2345.72 | G300E | 9587400 | 75.23 | G300E | 0 | 0
1292 | Story27 | C57 | 32 MPa RC Column (57.5 cm x 57.5 cm) | Column | 32MPa | Concrete Rectangular | 575 | 575 | 3306.3 | 2900 | 0.96 | 2345.72 | G300E | 9587400 | 75.23 | G300E | 0 | 0
1293 | Story27 | C58 | 32 MPa RC Column (57.5 cm x 57.5 cm) | Column | 32MPa | Concrete Rectangular | 575 | 575 | 3306.3 | 2900 | 0.96 | 2345.72 | G300E | 15782766.67 | 123.84 | G300E | 0 | 0
1294 | Story27 | C59 | 32 MPa RC Column (57.5 cm x 57.5 cm) | Column | 32MPa | Concrete Rectangular | 575 | 575 | 3306.3 | 2900 | 0.96 | 2345.72 | G300E | 14513533.33 | 113.88 | G300E | 0 | 0
1295 | Story27 | C6 | 32 MPa RC Column (57.5 cm x 57.5 cm) | Column | 32MPa | Concrete Rectangular | 575 | 575 | 3306.3 | 2900 | 0.96 | 2345.72 | G300E | 14512566.67 | 113.87 | G300E | 0 | 0
1296 | Story27 | C60 | 32 MPa RC Column (57.5 cm x 57.5 cm) | Column | 32MPa | Concrete Rectangular | 575 | 575 | 3306.3 | 2900 | 0.96 | 2345.72 | G300E | 9587400 | 75.23 | G300E | 0 | 0
1297 | Story27 | C61 | 32 MPa RC Column (57.5 cm x 57.5 cm) | Column | 32MPa | Concrete Rectangular | 575 | 575 | 3306.3 | 2900 | 0.96 | 2345.72 | G300E | 9587400 | 75.23 | G300E | 0 | 0
1298 | Story27 | C62 | 32 MPa RC Column (57.5 cm x 57.5 cm) | Column | 32MPa | Concrete Rectangular | 575 | 575 | 3306.3 | 2900 | 0.96 | 2345.72 | G300E | 14512566.67 | 113.87 | G300E | 0 | 0
1299 | Story27 | C63 | 32 MPa RC Column (57.5 cm x 57.5 cm) | Column | 32MPa | Concrete Rectangular | 575 | 575 | 3306.3 | 2900 | 0.96 | 2345.72 | G300E | 15782766.67 | 123.84 | G300E | 0 | 0
1300 | Story27 | C64 | 32 MPa RC Column (57.5 cm x 57.5 cm) | Column | 32MPa | Concrete Rectangular | 575 | 575 | 3306.3 | 2900 | 0.96 | 2345.72 | G300E | 9587400 | 75.23 | G300E | 0 | 0
1301 | Story27 | C7 | 32 MPa RC Column (57.5 cm x 57.5 cm) | Column | 32MPa | Concrete Rectangular | 575 | 575 | 3306.3 | 2900 | 0.96 | 2345.72 | G300E | 15782766.67 | 123.84 | G300E | 0 | 0
1302 | Story27 | C8 | 32 MPa RC Column (57.5 cm x 57.5 cm) | Column | 32MPa | Concrete Rectangular | 575 | 575 | 3306.3 | 2900 | 0.96 | 2345.72 | G300E | 9587400 | 75.23 | G300E | 0 | 0
1303 | Story27 | C9 | 32 MPa RC Column (57.5 cm x 57.5 cm) | Column | 32MPa | Concrete Rectangular | 575 | 575 | 3306.3 | 2900 | 0.96 | 2345.72 | G300E | 9587400 | 75.23 | G300E | 0 | 0
1304 | Story27 | D1 | 32 MPa RC Column (80 cm x 80 cm) | Column | 32MPa | Concrete Rectangular | 800 | 800 | 6400 | 8005.6 | 5.12 | 12534.76 | G300E | 51235840 | 402.02 | G300E | 0 | 0
1305 | Story27 | D10 | 32 MPa RC Column (80 cm x 80 cm) | Column | 32MPa | Concrete Rectangular | 800 | 800 | 6400 | 8005.6 | 5.12 | 12534.76 | G300E | 51235840 | 402.02 | G300E | 0 | 0
1306 | Story27 | D100 | 32 MPa RC Column (80 cm x 80 cm) | Column | 32MPa | Concrete Rectangular | 800 | 800 | 6400 | 8005.6 | 5.12 | 12534.76 | G300E | 51235840 | 402.02 | G300E | 0 | 0
1307 | Story27 | D101 | 32 MPa RC Column (80 cm x 80 cm) | Column | 32MPa | Concrete Rectangular | 800 | 800 | 6400 | 8005.6 | 5.12 | 12534.76 | G300E | 51235840 | 402.02 | G300E | 0 | 0
1308 | Story27 | D102 | 32 MPa RC Column (80 cm x 80 cm) | Column | 32MPa | Concrete Rectangular | 800 | 800 | 6400 | 8005.6 | 5.12 | 12534.76 | G300E | 51235840 | 402.02 | G300E | 0 | 0
1309 | Story27 | D103 | 32 MPa RC Column (80 cm x 80 cm) | Column | 32MPa | Concrete Rectangular | 800 | 800 | 6400 | 8005.6 | 5.12 | 12534.76 | G300E | 51235840 | 402.02 | G300E | 0 | 0
1310 | Story27 | D104 | 32 MPa RC Column (80 cm x 80 cm) | Column | 32MPa | Concrete Rectangular | 800 | 800 | 6400 | 8005.6 | 5.12 | 12534.76 | G300E | 51235840 | 402.02 | G300E | 0 | 0
1311 | Story27 | D11 | 32 MPa RC Column (80 cm x 80 cm) | Column | 32MPa | Concrete Rectangular | 800 | 800 | 6400 | 5940.5 | 3.8 | 9301.33 | G300E | 38019200 | 298.31 | G300E | 0 | 0
1312 | Story27 | D12 | 32 MPa RC Column (80 cm x 80 cm) | Column | 32MPa | Concrete Rectangular | 800 | 800 | 6400 | 5940.5 | 3.8 | 9301.33 | G300E | 38019200 | 298.31 | G300E | 0 | 0
1313 | Story27 | D13 | 32 MPa RC Column (80 cm x 80 cm) | Column | 32MPa | Concrete Rectangular | 800 | 800 | 6400 | 5940.5 | 3.8 | 9301.33 | G300E | 68213276.38 | 535.23 | G300E | 6650983.8 | 52.19
1314 | Story27 | D14 | 32 MPa RC Column (80 cm x 80 cm) | Column | 32MPa | Concrete Rectangular | 800 | 800 | 6400 | 5940.5 | 3.8 | 9301.33 | G300E | 68349907.88 | 536.3 | G300E | 6650983.8 | 52.19
1315 | Story27 | D15 | 32 MPa RC Column (80 cm x 80 cm) | Column | 32MPa | Concrete Rectangular | 800 | 800 | 6400 | 5940.5 | 3.8 | 9301.33 | G300E | 38019200 | 298.31 | G300E | 0 | 0
1316 | Story27 | D16 | 32 MPa RC Column (80 cm x 80 cm) | Column | 32MPa | Concrete Rectangular | 800 | 800 | 6400 | 5940.5 | 3.8 | 9301.33 | G300E | 38019200 | 298.31 | G300E | 0 | 0
1317 | Story27 | D17 | 32 MPa RC Column (80 cm x 80 cm) | Column | 32MPa | Concrete Rectangular | 800 | 800 | 6400 | 5940.5 | 3.8 | 9301.33 | G300E | 103504301.75 | 812.13 | G300E | 8867978.4 | 69.58
1318 | Story27 | D18 | 32 MPa RC Column (80 cm x 80 cm) | Column | 32MPa | Concrete Rectangular | 800 | 800 | 6400 | 5940.5 | 3.8 | 9301.33 | G300E | 103389947.12 | 811.24 | G300E | 8867978.4 | 69.58
1319 | Story27 | D19 | 32 MPa RC Column (80 cm x 80 cm) | Column | 32MPa | Concrete Rectangular | 800 | 800 | 6400 | 5940.5 | 3.8 | 9301.33 | G300E | 38019200 | 298.31 | G300E | 0 | 0
1320 | Story27 | D2 | 32 MPa RC Column (80 cm x 80 cm) | Column | 32MPa | Concrete Rectangular | 800 | 800 | 6400 | 5940.5 | 3.8 | 9301.33 | G300E | 38019200 | 298.31 | G300E | 0 | 0
1321 | Story27 | D20 | 32 MPa RC Column (80 cm x 80 cm) | Column | 32MPa | Concrete Rectangular | 800 | 800 | 6400 | 5940.5 | 3.8 | 9301.33 | G300E | 38019200 | 298.31 | G300E | 0 | 0
1322 | Story27 | D21 | 32 MPa RC Column (80 cm x 80 cm) | Column | 32MPa | Concrete Rectangular | 800 | 800 | 6400 | 8005.6 | 5.12 | 12534.76 | G300E | 51235840 | 402.02 | G300E | 0 | 0
1323 | Story27 | D22 | 32 MPa RC Column (80 cm x 80 cm) | Column | 32MPa | Concrete Rectangular | 800 | 800 | 6400 | 8005.6 | 5.12 | 12534.76 | G300E | 74149868.6 | 581.81 | G300E | 2987689.92 | 23.44
1324 | Story27 | D23 | 32 MPa RC Column (80 cm x 80 cm) | Column | 32MPa | Concrete Rectangular | 800 | 800 | 6400 | 8005.6 | 5.12 | 12534.76 | G300E | 200752428.4 | 1575.18 | G300E | 11950759.68 | 93.77
1325 | Story27 | D24 | 32 MPa RC Column (80 cm x 80 cm) | Column | 32MPa | Concrete Rectangular | 800 | 800 | 6400 | 8005.6 | 5.12 | 12534.76 | G300E | 92840943.2 | 728.46 | G300E | 0 | 0
1326 | Story27 | D25 | 32 MPa RC Column (80 cm x 80 cm) | Column | 32MPa | Concrete Rectangular | 800 | 800 | 6400 | 8005.6 | 5.12 | 12534.76 | G300E | 51235840 | 402.02 | G300E | 0 | 0
1327 | Story27 | D26 | 32 MPa RC Column (80 cm x 80 cm) | Column | 32MPa | Concrete Rectangular | 800 | 800 | 6400 | 8005.6 | 5.12 | 12534.76 | G300E | 51235840 | 402.02 | G300E | 0 | 0
1328 | Story27 | D27 | 32 MPa RC Column (80 cm x 80 cm) | Column | 32MPa | Concrete Rectangular | 800 | 800 | 6400 | 5940.5 | 3.8 | 9301.33 | G300E | 38019200 | 298.31 | G300E | 0 | 0
1329 | Story27 | D28 | 32 MPa RC Column (80 cm x 80 cm) | Column | 32MPa | Concrete Rectangular | 800 | 800 | 6400 | 5940.5 | 3.8 | 9301.33 | G300E | 38019200 | 298.31 | G300E | 0 | 0
1330 | Story27 | D29 | 32 MPa RC Column (80 cm x 80 cm) | Column | 32MPa | Concrete Rectangular | 800 | 800 | 6400 | 8005.6 | 5.12 | 12534.76 | G300E | 51235840 | 402.02 | G300E | 0 | 0
1331 | Story27 | D3 | 32 MPa RC Column (80 cm x 80 cm) | Column | 32MPa | Concrete Rectangular | 800 | 800 | 6400 | 8005.6 | 5.12 | 12534.76 | G300E | 51235840 | 402.02 | G300E | 0 | 0
1332 | Story27 | D30 | 32 MPa RC Column (80 cm x 80 cm) | Column | 32MPa | Concrete Rectangular | 800 | 800 | 6400 | 8005.6 | 5.12 | 12534.76 | G300E | 74195900.8 | 582.17 | G300E | 2987689.92 | 23.44
1333 | Story27 | D31 | 32 MPa RC Column (80 cm x 80 cm) | Column | 32MPa | Concrete Rectangular | 800 | 800 | 6400 | 8005.6 | 5.12 | 12534.76 | G300E | 200812470.4 | 1575.65 | G300E | 11950759.68 | 93.77
1334 | Story27 | D32 | 32 MPa RC Column (80 cm x 80 cm) | Column | 32MPa | Concrete Rectangular | 800 | 800 | 6400 | 5940.5 | 3.8 | 9301.33 | G300E | 68048427.5 | 533.93 | G300E | 0 | 0
1335 | Story27 | D33 | 32 MPa RC Column (80 cm x 80 cm) | Column | 32MPa | Concrete Rectangular | 800 | 800 | 6400 | 5940.5 | 3.8 | 9301.33 | G300E | 68712278.38 | 539.14 | G300E | 0 | 0
1336 | Story27 | D34 | 32 MPa RC Column (80 cm x 80 cm) | Column | 32MPa | Concrete Rectangular | 800 | 800 | 6400 | 8005.6 | 5.12 | 12534.76 | G300E | 92838941.8 | 728.45 | G300E | 0 | 0
1337 | Story27 | D35 | 32 MPa RC Column (80 cm x 80 cm) | Column | 32MPa | Concrete Rectangular | 800 | 800 | 6400 | 8005.6 | 5.12 | 12534.76 | G300E | 51235840 | 402.02 | G300E | 0 | 0
1338 | Story27 | D36 | 32 MPa RC Column (80 cm x 80 cm) | Column | 32MPa | Concrete Rectangular | 800 | 800 | 6400 | 8005.6 | 5.12 | 12534.76 | G300E | 51235840 | 402.02 | G300E | 0 | 0
1339 | Story27 | D37 | 32 MPa RC Column (80 cm x 80 cm) | Column | 32MPa | Concrete Rectangular | 800 | 800 | 6400 | 5940.5 | 3.8 | 9301.33 | G300E | 38019200 | 298.31 | G300E | 0 | 0
1340 | Story27 | D38 | 32 MPa RC Column (80 cm x 80 cm) | Column | 32MPa | Concrete Rectangular | 800 | 800 | 6400 | 5940.5 | 3.8 | 9301.33 | G300E | 38019200 | 298.31 | G300E | 0 | 0
1341 | Story27 | D39 | 32 MPa RC Column (80 cm x 80 cm) | Column | 32MPa | Concrete Rectangular | 800 | 800 | 6400 | 5940.5 | 3.8 | 9301.33 | G300E | 38019200 | 298.31 | G300E | 0 | 0
1342 | Story27 | D4 | 32 MPa RC Column (80 cm x 80 cm) | Column | 32MPa | Concrete Rectangular | 800 | 800 | 6400 | 8005.6 | 5.12 | 12534.76 | G300E | 51235840 | 402.02 | G300E | 0 | 0
1343 | Story27 | D40 | 32 MPa RC Column (80 cm x 80 cm) | Column | 32MPa | Concrete Rectangular | 800 | 800 | 6400 | 5940.5 | 3.8 | 9301.33 | G300E | 38019200 | 298.31 | G300E | 0 | 0
1344 | Story27 | D41 | 32 MPa RC Column (80 cm x 80 cm) | Column | 32MPa | Concrete Rectangular | 800 | 800 | 6400 | 5940.5 | 3.8 | 9301.33 | G300E | 38019200 | 298.31 | G300E | 0 | 0
1345 | Story27 | D42 | 32 MPa RC Column (80 cm x 80 cm) | Column | 32MPa | Concrete Rectangular | 800 | 800 | 6400 | 5940.5 | 3.8 | 9301.33 | G300E | 38019200 | 298.31 | G300E | 0 | 0
1346 | Story27 | D43 | 32 MPa RC Column (80 cm x 80 cm) | Column | 32MPa | Concrete Rectangular | 800 | 800 | 6400 | 5940.5 | 3.8 | 9301.33 | G300E | 38019200 | 298.31 | G300E | 0 | 0
1347 | Story27 | D44 | 32 MPa RC Column (80 cm x 80 cm) | Column | 32MPa | Concrete Rectangular | 800 | 800 | 6400 | 5940.5 | 3.8 | 9301.33 | G300E | 38019200 | 298.31 | G300E | 0 | 0
1348 | Story27 | D45 | 32 MPa RC Column (80 cm x 80 cm) | Column | 32MPa | Concrete Rectangular | 800 | 800 | 6400 | 5940.5 | 3.8 | 9301.33 | G300E | 38019200 | 298.31 | G300E | 0 | 0
1349 | Story27 | D46 | 32 MPa RC Column (80 cm x 80 cm) | Column | 32MPa | Concrete Rectangular | 800 | 800 | 6400 | 8005.6 | 5.12 | 12534.76 | G300E | 51235840 | 402.02 | G300E | 0 | 0
1350 | Story27 | D47 | 32 MPa RC Column (80 cm x 80 cm) | Column | 32MPa | Concrete Rectangular | 800 | 800 | 6400 | 8005.6 | 5.12 | 12534.76 | G300E | 51235840 | 402.02 | G300E | 0 | 0
1351 | Story27 | D48 | 32 MPa RC Column (80 cm x 80 cm) | Column | 32MPa | Concrete Rectangular | 800 | 800 | 6400 | 8005.6 | 5.12 | 12534.76 | G300E | 51235840 | 402.02 | G300E | 0 | 0
1352 | Story27 | D49 | 32 MPa RC Column (80 cm x 80 cm) | Column | 32MPa | Concrete Rectangular | 800 | 800 | 6400 | 8005.6 | 5.12 | 12534.76 | G300E | 51235840 | 402.02 | G300E | 0 | 0
1353 | Story27 | D5 | 32 MPa RC Column (80 cm x 80 cm) | Column | 32MPa | Concrete Rectangular | 800 | 800 | 6400 | 8005.6 | 5.12 | 12534.76 | G300E | 51235840 | 402.02 | G300E | 0 | 0
1354 | Story27 | D50 | 32 MPa RC Column (80 cm x 80 cm) | Column | 32MPa | Concrete Rectangular | 800 | 800 | 6400 | 8005.6 | 5.12 | 12534.76 | G300E | 51235840 | 402.02 | G300E | 0 | 0
1355 | Story27 | D51 | 32 MPa RC Column (80 cm x 80 cm) | Column | 32MPa | Concrete Rectangular | 800 | 800 | 6400 | 8005.6 | 5.12 | 12534.76 | G300E | 51235840 | 402.02 | G300E | 0 | 0
1356 | Story27 | D52 | 32 MPa RC Column (80 cm x 80 cm) | Column | 32MPa | Concrete Rectangular | 800 | 800 | 6400 | 8005.6 | 5.12 | 12534.76 | G300E | 51235840 | 402.02 | G300E | 0 | 0
1357 | Story27 | D53 | 32 MPa RC Column (80 cm x 80 cm) | Column | 32MPa | Concrete Rectangular | 800 | 800 | 6400 | 8005.6 | 5.12 | 12534.76 | G300E | 51235840 | 402.02 | G300E | 0 | 0
1358 | Story27 | D54 | 32 MPa RC Column (80 cm x 80 cm) | Column | 32MPa | Concrete Rectangular | 800 | 800 | 6400 | 5940.5 | 3.8 | 9301.33 | G300E | 38019200 | 298.31 | G300E | 0 | 0
1359 | Story27 | D55 | 32 MPa RC Column (80 cm x 80 cm) | Column | 32MPa | Concrete Rectangular | 800 | 800 | 6400 | 8005.6 | 5.12 | 12534.76 | G300E | 51235840 | 402.02 | G300E | 0 | 0
1360 | Story27 | D56 | 32 MPa RC Column (80 cm x 80 cm) | Column | 32MPa | Concrete Rectangular | 800 | 800 | 6400 | 8005.6 | 5.12 | 12534.76 | G300E | 51235840 | 402.02 | G300E | 0 | 0
1361 | Story27 | D57 | 32 MPa RC Column (80 cm x 80 cm) | Column | 32MPa | Concrete Rectangular | 800 | 800 | 6400 | 8005.6 | 5.12 | 12534.76 | G300E | 51235840 | 402.02 | G300E | 0 | 0
1362 | Story27 | D58 | 32 MPa RC Column (80 cm x 80 cm) | Column | 32MPa | Concrete Rectangular | 800 | 800 | 6400 | 5940.5 | 3.8 | 9301.33 | G300E | 38019200 | 298.31 | G300E | 0 | 0
1363 | Story27 | D59 | 32 MPa RC Column (80 cm x 80 cm) | Column | 32MPa | Concrete Rectangular | 800 | 800 | 6400 | 8005.6 | 5.12 | 12534.76 | G300E | 51235840 | 402.02 | G300E | 0 | 0
1364 | Story27 | D6 | 32 MPa RC Column (80 cm x 80 cm) | Column | 32MPa | Concrete Rectangular | 800 | 800 | 6400 | 5940.5 | 3.8 | 9301.33 | G300E | 38019200 | 298.31 | G300E | 0 | 0
1365 | Story27 | D60 | 32 MPa RC Column (80 cm x 80 cm) | Column | 32MPa | Concrete Rectangular | 800 | 800 | 6400 | 5940.5 | 3.8 | 9301.33 | G300E | 38019200 | 298.31 | G300E | 0 | 0
1366 | Story27 | D61 | 32 MPa RC Column (80 cm x 80 cm) | Column | 32MPa | Concrete Rectangular | 800 | 800 | 6400 | 8005.6 | 5.12 | 12534.76 | G300E | 51235840 | 402.02 | G300E | 0 | 0
1367 | Story27 | D62 | 32 MPa RC Column (80 cm x 80 cm) | Column | 32MPa | Concrete Rectangular | 800 | 800 | 6400 | 8005.6 | 5.12 | 12534.76 | G300E | 51235840 | 402.02 | G300E | 0 | 0
1368 | Story27 | D63 | 32 MPa RC Column (80 cm x 80 cm) | Column | 32MPa | Concrete Rectangular | 800 | 800 | 6400 | 5940.5 | 3.8 | 9301.33 | G300E | 38019200 | 298.31 | G300E | 0 | 0
1369 | Story27 | D64 | 32 MPa RC Column (80 cm x 80 cm) | Column | 32MPa | Concrete Rectangular | 800 | 800 | 6400 | 5940.5 | 3.8 | 9301.33 | G300E | 38019200 | 298.31 | G300E | 0 | 0
1370 | Story27 | D65 | 32 MPa RC Column (80 cm x 80 cm) | Column | 32MPa | Concrete Rectangular | 800 | 800 | 6400 | 5940.5 | 3.8 | 9301.33 | G300E | 38019200 | 298.31 | G300E | 0 | 0
1371 | Story27 | D66 | 32 MPa RC Column (80 cm x 80 cm) | Column | 32MPa | Concrete Rectangular | 800 | 800 | 6400 | 5940.5 | 3.8 | 9301.33 | G300E | 38019200 | 298.31 | G300E | 0 | 0
1372 | Story27 | D67 | 32 MPa RC Column (80 cm x 80 cm) | Column | 32MPa | Concrete Rectangular | 800 | 800 | 6400 | 5940.5 | 3.8 | 9301.33 | G300E | 38019200 | 298.31 | G300E | 0 | 0
1373 | Story27 | D68 | 32 MPa RC Column (80 cm x 80 cm) | Column | 32MPa | Concrete Rectangular | 800 | 800 | 6400 | 5940.5 | 3.8 | 9301.33 | G300E | 38019200 | 298.31 | G300E | 0 | 0
1374 | Story27 | D69 | 32 MPa RC Column (80 cm x 80 cm) | Column | 32MPa | Concrete Rectangular | 800 | 800 | 6400 | 5940.5 | 3.8 | 9301.33 | G300E | 68231097.88 | 535.37 | G300E | 0 | 0
1375 | Story27 | D7 | 32 MPa RC Column (80 cm x 80 cm) | Column | 32MPa | Concrete Rectangular | 800 | 800 | 6400 | 8005.6 | 5.12 | 12534.76 | G300E | 51235840 | 402.02 | G300E | 0 | 0
1376 | Story27 | D70 | 32 MPa RC Column (80 cm x 80 cm) | Column | 32MPa | Concrete Rectangular | 800 | 800 | 6400 | 5940.5 | 3.8 | 9301.33 | G300E | 68566736.12 | 538 | G300E | 0 | 0
1377 | Story27 | D71 | 32 MPa RC Column (80 cm x 80 cm) | Column | 32MPa | Concrete Rectangular | 800 | 800 | 6400 | 5940.5 | 3.8 | 9301.33 | G300E | 38019200 | 298.31 | G300E | 0 | 0
1378 | Story27 | D72 | 32 MPa RC Column (80 cm x 80 cm) | Column | 32MPa | Concrete Rectangular | 800 | 800 | 6400 | 5940.5 | 3.8 | 9301.33 | G300E | 38019200 | 298.31 | G300E | 0 | 0
1379 | Story27 | D73 | 32 MPa RC Column (80 cm x 80 cm) | Column | 32MPa | Concrete Rectangular | 800 | 800 | 6400 | 8005.6 | 5.12 | 12534.76 | G300E | 51235840 | 402.02 | G300E | 0 | 0
1380 | Story27 | D74 | 32 MPa RC Column (80 cm x 80 cm) | Column | 32MPa | Concrete Rectangular | 800 | 800 | 6400 | 8005.6 | 5.12 | 12534.76 | G300E | 51235840 | 402.02 | G300E | 0 | 0
1381 | Story27 | D75 | 32 MPa RC Column (80 cm x 80 cm) | Column | 32MPa | Concrete Rectangular | 800 | 800 | 6400 | 8005.6 | 5.12 | 12534.76 | G300E | 92766891.4 | 727.88 | G300E | 0 | 0
1382 | Story27 | D76 | 32 MPa RC Column (80 cm x 80 cm) | Column | 32MPa | Concrete Rectangular | 800 | 800 | 6400 | 8005.6 | 5.12 | 12534.76 | G300E | 200818474.6 | 1575.7 | G300E | 11950759.68 | 93.77
1383 | Story27 | D77 | 32 MPa RC Column (80 cm x 80 cm) | Column | 32MPa | Concrete Rectangular | 800 | 800 | 6400 | 8005.6 | 5.12 | 12534.76 | G300E | 74131856 | 581.67 | G300E | 2987689.92 | 23.44
1384 | Story27 | D78 | 32 MPa RC Column (80 cm x 80 cm) | Column | 32MPa | Concrete Rectangular | 800 | 800 | 6400 | 8005.6 | 5.12 | 12534.76 | G300E | 51235840 | 402.02 | G300E | 0 | 0
1385 | Story27 | D79 | 32 MPa RC Column (80 cm x 80 cm) | Column | 32MPa | Concrete Rectangular | 800 | 800 | 6400 | 5940.5 | 3.8 | 9301.33 | G300E | 38019200 | 298.31 | G300E | 0 | 0
1386 | Story27 | D8 | 32 MPa RC Column (80 cm x 80 cm) | Column | 32MPa | Concrete Rectangular | 800 | 800 | 6400 | 5940.5 | 3.8 | 9301.33 | G300E | 38019200 | 298.31 | G300E | 0 | 0
1387 | Story27 | D80 | 32 MPa RC Column (80 cm x 80 cm) | Column | 32MPa | Concrete Rectangular | 800 | 800 | 6400 | 5940.5 | 3.8 | 9301.33 | G300E | 38019200 | 298.31 | G300E | 0 | 0
1388 | Story27 | D81 | 32 MPa RC Column (80 cm x 80 cm) | Column | 32MPa | Concrete Rectangular | 800 | 800 | 6400 | 8005.6 | 5.12 | 12534.76 | G300E | 51235840 | 402.02 | G300E | 0 | 0
1389 | Story27 | D82 | 32 MPa RC Column (80 cm x 80 cm) | Column | 32MPa | Concrete Rectangular | 800 | 800 | 6400 | 8005.6 | 5.12 | 12534.76 | G300E | 51235840 | 402.02 | G300E | 0 | 0
1390 | Story27 | D83 | 32 MPa RC Column (80 cm x 80 cm) | Column | 32MPa | Concrete Rectangular | 800 | 800 | 6400 | 8005.6 | 5.12 | 12534.76 | G300E | 92846947.4 | 728.51 | G300E | 0 | 0
1391 | Story27 | D84 | 32 MPa RC Column (80 cm x 80 cm) | Column | 32MPa | Concrete Rectangular | 800 | 800 | 6400 | 5940.5 | 3.8 | 9301.33 | G300E | 103428560.38 | 811.54 | G300E | 8867978.4 | 69.58
1392 | Story27 | D85 | 32 MPa RC Column (80 cm x 80 cm) | Column | 32MPa | Concrete Rectangular | 800 | 800 | 6400 | 5940.5 | 3.8 | 9301.33 | G300E | 103462718.25 | 811.81 | G300E | 8867978.4 | 69.58
1393 | Story27 | D86 | 32 MPa RC Column (80 cm x 80 cm) | Column | 32MPa | Concrete Rectangular | 800 | 800 | 6400 | 8005.6 | 5.12 | 12534.76 | G300E | 200820476 | 1575.71 | G300E | 11950759.68 | 93.77
1394 | Story27 | D87 | 32 MPa RC Column (80 cm x 80 cm) | Column | 32MPa | Concrete Rectangular | 800 | 800 | 6400 | 8005.6 | 5.12 | 12534.76 | G300E | 74193899.4 | 582.15 | G300E | 2987689.92 | 23.44
1395 | Story27 | D88 | 32 MPa RC Column (80 cm x 80 cm) | Column | 32MPa | Concrete Rectangular | 800 | 800 | 6400 | 8005.6 | 5.12 | 12534.76 | G300E | 51235840 | 402.02 | G300E | 0 | 0
1396 | Story27 | D89 | 32 MPa RC Column (80 cm x 80 cm) | Column | 32MPa | Concrete Rectangular | 800 | 800 | 6400 | 5940.5 | 3.8 | 9301.33 | G300E | 38019200 | 298.31 | G300E | 0 | 0
1397 | Story27 | D9 | 32 MPa RC Column (80 cm x 80 cm) | Column | 32MPa | Concrete Rectangular | 800 | 800 | 6400 | 8005.6 | 5.12 | 12534.76 | G300E | 51235840 | 402.02 | G300E | 0 | 0
1398 | Story27 | D90 | 32 MPa RC Column (80 cm x 80 cm) | Column | 32MPa | Concrete Rectangular | 800 | 800 | 6400 | 5940.5 | 3.8 | 9301.33 | G300E | 38019200 | 298.31 | G300E | 0 | 0
1399 | Story27 | D91 | 32 MPa RC Column (80 cm x 80 cm) | Column | 32MPa | Concrete Rectangular | 800 | 800 | 6400 | 5940.5 | 3.8 | 9301.33 | G300E | 68326145.88 | 536.11 | G300E | 6650983.8 | 52.19
1400 | Story27 | D92 | 32 MPa RC Column (80 cm x 80 cm) | Column | 32MPa | Concrete Rectangular | 800 | 800 | 6400 | 5940.5 | 3.8 | 9301.33 | G300E | 68345452.5 | 536.26 | G300E | 6650983.8 | 52.19
1401 | Story27 | D93 | 32 MPa RC Column (80 cm x 80 cm) | Column | 32MPa | Concrete Rectangular | 800 | 800 | 6400 | 5940.5 | 3.8 | 9301.33 | G300E | 38019200 | 298.31 | G300E | 0 | 0
1402 | Story27 | D94 | 32 MPa RC Column (80 cm x 80 cm) | Column | 32MPa | Concrete Rectangular | 800 | 800 | 6400 | 5940.5 | 3.8 | 9301.33 | G300E | 38019200 | 298.31 | G300E | 0 | 0
1403 | Story27 | D95 | 32 MPa RC Column (80 cm x 80 cm) | Column | 32MPa | Concrete Rectangular | 800 | 800 | 6400 | 5940.5 | 3.8 | 9301.33 | G300E | 38019200 | 298.31 | G300E | 0 | 0
1404 | Story27 | D96 | 32 MPa RC Column (80 cm x 80 cm) | Column | 32MPa | Concrete Rectangular | 800 | 800 | 6400 | 5940.5 | 3.8 | 9301.33 | G300E | 38019200 | 298.31 | G300E | 0 | 0
1405 | Story27 | D97 | 32 MPa RC Column (80 cm x 80 cm) | Column | 32MPa | Concrete Rectangular | 800 | 800 | 6400 | 5940.5 | 3.8 | 9301.33 | G300E | 38019200 | 298.31 | G300E | 0 | 0
1406 | Story27 | D98 | 32 MPa RC Column (80 cm x 80 cm) | Column | 32MPa | Concrete Rectangular | 800 | 800 | 6400 | 8005.6 | 5.12 | 12534.76 | G300E | 51235840 | 402.02 | G300E | 0 | 0
1407 | Story27 | D99 | 32 MPa RC Column (80 cm x 80 cm) | Column | 32MPa | Concrete Rectangular | 800 | 800 | 6400 | 8005.6 | 5.12 | 12534.76 | G300E | 51235840 | 402.02 | G300E | 0 | 0
1408 | Story28 | C1 | 32 MPa RC Column (57.5 cm x 57.5 cm) | Column | 32MPa | Concrete Rectangular | 575 | 575 | 3306.3 | 2900 | 0.96 | 2345.72 | G300E | 26481833.33 | 207.79 | G300E | 0 | 0
1409 | Story28 | C10 | 32 MPa RC Column (57.5 cm x 57.5 cm) | Column | 32MPa | Concrete Rectangular | 575 | 575 | 3306.3 | 2900 | 0.96 | 2345.72 | G300E | 54704633.33 | 429.23 | G300E | 0 | 0
1410 | Story28 | C11 | 32 MPa RC Column (57.5 cm x 57.5 cm) | Column | 32MPa | Concrete Rectangular | 575 | 575 | 3306.3 | 2900 | 0.96 | 2345.72 | G300E | 51243000 | 402.07 | G300E | 0 | 0
1411 | Story28 | C12 | 32 MPa RC Column (57.5 cm x 57.5 cm) | Column | 32MPa | Concrete Rectangular | 575 | 575 | 3306.3 | 2900 | 0.96 | 2345.72 | G300E | 63584433.33 | 498.91 | G300E | 0 | 0
1412 | Story28 | C13 | 32 MPa RC Column (57.5 cm x 57.5 cm) | Column | 32MPa | Concrete Rectangular | 575 | 575 | 3306.3 | 2900 | 0.96 | 2345.72 | G300E | 63608600 | 499.1 | G300E | 0 | 0
1413 | Story28 | C14 | 32 MPa RC Column (57.5 cm x 57.5 cm) | Column | 32MPa | Concrete Rectangular | 575 | 575 | 3306.3 | 2900 | 0.96 | 2345.72 | G300E | 51190800 | 401.66 | G300E | 0 | 0
1414 | Story28 | C15 | 32 MPa RC Column (57.5 cm x 57.5 cm) | Column | 32MPa | Concrete Rectangular | 575 | 575 | 3306.3 | 2900 | 0.96 | 2345.72 | G300E | 54710433.33 | 429.28 | G300E | 0 | 0
1415 | Story28 | C16 | 32 MPa RC Column (57.5 cm x 57.5 cm) | Column | 32MPa | Concrete Rectangular | 575 | 575 | 3306.3 | 2900 | 0.96 | 2345.72 | G300E | 45803566.67 | 359.39 | G300E | 0 | 0
1416 | Story28 | C17 | 32 MPa RC Column (57.5 cm x 57.5 cm) | Column | 32MPa | Concrete Rectangular | 575 | 575 | 3306.3 | 2900 | 0.96 | 2345.72 | G300E | 44796300 | 351.49 | G300E | 0 | 0
1417 | Story28 | C18 | 32 MPa RC Column (57.5 cm x 57.5 cm) | Column | 32MPa | Concrete Rectangular | 575 | 575 | 3306.3 | 2900 | 0.96 | 2345.72 | G300E | 54241600 | 425.6 | G300E | 0 | 0
1418 | Story28 | C19 | 32 MPa RC Column (57.5 cm x 57.5 cm) | Column | 32MPa | Concrete Rectangular | 575 | 575 | 3306.3 | 2900 | 0.96 | 2345.72 | G300E | 49888700 | 391.45 | G300E | 0 | 0
1419 | Story28 | C2 | 32 MPa RC Column (57.5 cm x 57.5 cm) | Column | 32MPa | Concrete Rectangular | 575 | 575 | 3306.3 | 2900 | 0.96 | 2345.72 | G300E | 55399666.67 | 434.69 | G300E | 0 | 0
1420 | Story28 | C20 | 32 MPa RC Column (57.5 cm x 57.5 cm) | Column | 32MPa | Concrete Rectangular | 575 | 575 | 3306.3 | 2900 | 0.96 | 2345.72 | G300E | 60069633.33 | 471.33 | G300E | 0 | 0
1421 | Story28 | C21 | 32 MPa RC Column (57.5 cm x 57.5 cm) | Column | 32MPa | Concrete Rectangular | 575 | 575 | 3306.3 | 2900 | 0.96 | 2345.72 | G300E | 59930433.33 | 470.24 | G300E | 0 | 0
1422 | Story28 | C22 | 32 MPa RC Column (57.5 cm x 57.5 cm) | Column | 32MPa | Concrete Rectangular | 575 | 575 | 3306.3 | 2900 | 0.96 | 2345.72 | G300E | 49890633.33 | 391.46 | G300E | 0 | 0
1423 | Story28 | C23 | 32 MPa RC Column (57.5 cm x 57.5 cm) | Column | 32MPa | Concrete Rectangular | 575 | 575 | 3306.3 | 2900 | 0.96 | 2345.72 | G300E | 54250300 | 425.67 | G300E | 0 | 0
1424 | Story28 | C24 | 32 MPa RC Column (57.5 cm x 57.5 cm) | Column | 32MPa | Concrete Rectangular | 575 | 575 | 3306.3 | 2900 | 0.96 | 2345.72 | G300E | 44799200 | 351.51 | G300E | 0 | 0
1425 | Story28 | C25 | 32 MPa RC Column (57.5 cm x 57.5 cm) | Column | 32MPa | Concrete Rectangular | 575 | 575 | 3306.3 | 2900 | 0.96 | 2345.72 | G300E | 39500900 | 309.94 | G300E | 0 | 0
1426 | Story28 | C26 | 32 MPa RC Column (57.5 cm x 57.5 cm) | Column | 32MPa | Concrete Rectangular | 575 | 575 | 3306.3 | 2900 | 0.96 | 2345.72 | G300E | 73124466.67 | 573.76 | G300E | 0 | 0
1427 | Story28 | C27 | 32 MPa RC Column (57.5 cm x 57.5 cm) | Column | 32MPa | Concrete Rectangular | 575 | 575 | 3306.3 | 2900 | 0.96 | 2345.72 | G300E | 70069800 | 549.79 | G300E | 0 | 0
1428 | Story28 | C3 | 32 MPa RC Column (57.5 cm x 57.5 cm) | Column | 32MPa | Concrete Rectangular | 575 | 575 | 3306.3 | 2900 | 0.96 | 2345.72 | G300E | 52273466.67 | 410.16 | G300E | 0 | 0
1429 | Story28 | C30 | 32 MPa RC Column (57.5 cm x 57.5 cm) | Column | 32MPa | Concrete Rectangular | 575 | 575 | 3306.3 | 2900 | 0.96 | 2345.72 | G300E | 70094933.33 | 549.99 | G300E | 0 | 0
1430 | Story28 | C31 | 32 MPa RC Column (57.5 cm x 57.5 cm) | Column | 32MPa | Concrete Rectangular | 575 | 575 | 3306.3 | 2900 | 0.96 | 2345.72 | G300E | 73128333.33 | 573.79 | G300E | 0 | 0
1431 | Story28 | C32 | 32 MPa RC Column (57.5 cm x 57.5 cm) | Column | 32MPa | Concrete Rectangular | 575 | 575 | 3306.3 | 2900 | 0.96 | 2345.72 | G300E | 39500900 | 309.94 | G300E | 0 | 0
1432 | Story28 | C33 | 32 MPa RC Column (57.5 cm x 57.5 cm) | Column | 32MPa | Concrete Rectangular | 575 | 575 | 3306.3 | 2900 | 0.96 | 2345.72 | G300E | 39500900 | 309.94 | G300E | 0 | 0
1433 | Story28 | C34 | 32 MPa RC Column (57.5 cm x 57.5 cm) | Column | 32MPa | Concrete Rectangular | 575 | 575 | 3306.3 | 2900 | 0.96 | 2345.72 | G300E | 73128333.33 | 573.79 | G300E | 0 | 0
1434 | Story28 | C35 | 32 MPa RC Column (57.5 cm x 57.5 cm) | Column | 32MPa | Concrete Rectangular | 575 | 575 | 3306.3 | 2900 | 0.96 | 2345.72 | G300E | 70093000 | 549.98 | G300E | 0 | 0
1435 | Story28 | C38 | 32 MPa RC Column (57.5 cm x 57.5 cm) | Column | 32MPa | Concrete Rectangular | 575 | 575 | 3306.3 | 2900 | 0.96 | 2345.72 | G300E | 70094933.33 | 549.99 | G300E | 0 | 0
1436 | Story28 | C39 | 32 MPa RC Column (57.5 cm x 57.5 cm) | Column | 32MPa | Concrete Rectangular | 575 | 575 | 3306.3 | 2900 | 0.96 | 2345.72 | G300E | 73128333.33 | 573.79 | G300E | 0 | 0
1437 | Story28 | C4 | 32 MPa RC Column (57.5 cm x 57.5 cm) | Column | 32MPa | Concrete Rectangular | 575 | 575 | 3306.3 | 2900 | 0.96 | 2345.72 | G300E | 37152866.67 | 291.52 | G300E | 0 | 0
1438 | Story28 | C40 | 32 MPa RC Column (57.5 cm x 57.5 cm) | Column | 32MPa | Concrete Rectangular | 575 | 575 | 3306.3 | 2900 | 0.96 | 2345.72 | G300E | 39500900 | 309.94 | G300E | 0 | 0
1439 | Story28 | C41 | 32 MPa RC Column (57.5 cm x 57.5 cm) | Column | 32MPa | Concrete Rectangular | 575 | 575 | 3306.3 | 2900 | 0.96 | 2345.72 | G300E | 44799200 | 351.51 | G300E | 0 | 0
1440 | Story28 | C42 | 32 MPa RC Column (57.5 cm x 57.5 cm) | Column | 32MPa | Concrete Rectangular | 575 | 575 | 3306.3 | 2900 | 0.96 | 2345.72 | G300E | 54250300 | 425.67 | G300E | 0 | 0
1441 | Story28 | C43 | 32 MPa RC Column (57.5 cm x 57.5 cm) | Column | 32MPa | Concrete Rectangular | 575 | 575 | 3306.3 | 2900 | 0.96 | 2345.72 | G300E | 49892566.67 | 391.48 | G300E | 0 | 0
1442 | Story28 | C44 | 32 MPa RC Column (57.5 cm x 57.5 cm) | Column | 32MPa | Concrete Rectangular | 575 | 575 | 3306.3 | 2900 | 0.96 | 2345.72 | G300E | 59980700 | 470.63 | G300E | 0 | 0
1443 | Story28 | C45 | 32 MPa RC Column (57.5 cm x 57.5 cm) | Column | 32MPa | Concrete Rectangular | 575 | 575 | 3306.3 | 2900 | 0.96 | 2345.72 | G300E | 59974900 | 470.59 | G300E | 0 | 0
1444 | Story28 | C46 | 32 MPa RC Column (57.5 cm x 57.5 cm) | Column | 32MPa | Concrete Rectangular | 575 | 575 | 3306.3 | 2900 | 0.96 | 2345.72 | G300E | 49889666.67 | 391.45 | G300E | 0 | 0
1445 | Story28 | C47 | 32 MPa RC Column (57.5 cm x 57.5 cm) | Column | 32MPa | Concrete Rectangular | 575 | 575 | 3306.3 | 2900 | 0.96 | 2345.72 | G300E | 54250300 | 425.67 | G300E | 0 | 0
1446 | Story28 | C48 | 32 MPa RC Column (57.5 cm x 57.5 cm) | Column | 32MPa | Concrete Rectangular | 575 | 575 | 3306.3 | 2900 | 0.96 | 2345.72 | G300E | 44799200 | 351.51 | G300E | 0 | 0
1447 | Story28 | C49 | 32 MPa RC Column (57.5 cm x 57.5 cm) | Column | 32MPa | Concrete Rectangular | 575 | 575 | 3306.3 | 2900 | 0.96 | 2345.72 | G300E | 45803566.67 | 359.39 | G300E | 0 | 0
1448 | Story28 | C5 | 32 MPa RC Column (57.5 cm x 57.5 cm) | Column | 32MPa | Concrete Rectangular | 575 | 575 | 3306.3 | 2900 | 0.96 | 2345.72 | G300E | 37228266.67 | 292.11 | G300E | 0 | 0
1449 | Story28 | C50 | 32 MPa RC Column (57.5 cm x 57.5 cm) | Column | 32MPa | Concrete Rectangular | 575 | 575 | 3306.3 | 2900 | 0.96 | 2345.72 | G300E | 54711400 | 429.29 | G300E | 0 | 0
1450 | Story28 | C51 | 32 MPa RC Column (57.5 cm x 57.5 cm) | Column | 32MPa | Concrete Rectangular | 575 | 575 | 3306.3 | 2900 | 0.96 | 2345.72 | G300E | 51191766.67 | 401.67 | G300E | 0 | 0
1451 | Story28 | C52 | 32 MPa RC Column (57.5 cm x 57.5 cm) | Column | 32MPa | Concrete Rectangular | 575 | 575 | 3306.3 | 2900 | 0.96 | 2345.72 | G300E | 63623100 | 499.21 | G300E | 0 | 0
1452 | Story28 | C53 | 32 MPa RC Column (57.5 cm x 57.5 cm) | Column | 32MPa | Concrete Rectangular | 575 | 575 | 3306.3 | 2900 | 0.96 | 2345.72 | G300E | 63623100 | 499.21 | G300E | 0 | 0
1453 | Story28 | C54 | 32 MPa RC Column (57.5 cm x 57.5 cm) | Column | 32MPa | Concrete Rectangular | 575 | 575 | 3306.3 | 2900 | 0.96 | 2345.72 | G300E | 51190800 | 401.66 | G300E | 0 | 0
1454 | Story28 | C55 | 32 MPa RC Column (57.5 cm x 57.5 cm) | Column | 32MPa | Concrete Rectangular | 575 | 575 | 3306.3 | 2900 | 0.96 | 2345.72 | G300E | 54710433.33 | 429.28 | G300E | 0 | 0
1455 | Story28 | C56 | 32 MPa RC Column (57.5 cm x 57.5 cm) | Column | 32MPa | Concrete Rectangular | 575 | 575 | 3306.3 | 2900 | 0.96 | 2345.72 | G300E | 45803566.67 | 359.39 | G300E | 0 | 0
1456 | Story28 | C57 | 32 MPa RC Column (57.5 cm x 57.5 cm) | Column | 32MPa | Concrete Rectangular | 575 | 575 | 3306.3 | 2900 | 0.96 | 2345.72 | G300E | 26482800 | 207.79 | G300E | 0 | 0
1457 | Story28 | C58 | 32 MPa RC Column (57.5 cm x 57.5 cm) | Column | 32MPa | Concrete Rectangular | 575 | 575 | 3306.3 | 2900 | 0.96 | 2345.72 | G300E | 55438333.33 | 434.99 | G300E | 0 | 0
1458 | Story28 | C59 | 32 MPa RC Column (57.5 cm x 57.5 cm) | Column | 32MPa | Concrete Rectangular | 575 | 575 | 3306.3 | 2900 | 0.96 | 2345.72 | G300E | 52160366.67 | 409.27 | G300E | 0 | 0
1459 | Story28 | C6 | 32 MPa RC Column (57.5 cm x 57.5 cm) | Column | 32MPa | Concrete Rectangular | 575 | 575 | 3306.3 | 2900 | 0.96 | 2345.72 | G300E | 52160366.67 | 409.27 | G300E | 0 | 0
1460 | Story28 | C60 | 32 MPa RC Column (57.5 cm x 57.5 cm) | Column | 32MPa | Concrete Rectangular | 575 | 575 | 3306.3 | 2900 | 0.96 | 2345.72 | G300E | 37228266.67 | 292.11 | G300E | 0 | 0
1461 | Story28 | C61 | 32 MPa RC Column (57.5 cm x 57.5 cm) | Column | 32MPa | Concrete Rectangular | 575 | 575 | 3306.3 | 2900 | 0.96 | 2345.72 | G300E | 37228266.67 | 292.11 | G300E | 0 | 0
1462 | Story28 | C62 | 32 MPa RC Column (57.5 cm x 57.5 cm) | Column | 32MPa | Concrete Rectangular | 575 | 575 | 3306.3 | 2900 | 0.96 | 2345.72 | G300E | 52160366.67 | 409.27 | G300E | 0 | 0
1463 | Story28 | C63 | 32 MPa RC Column (57.5 cm x 57.5 cm) | Column | 32MPa | Concrete Rectangular | 575 | 575 | 3306.3 | 2900 | 0.96 | 2345.72 | G300E | 55438333.33 | 434.99 | G300E | 0 | 0
1464 | Story28 | C64 | 32 MPa RC Column (57.5 cm x 57.5 cm) | Column | 32MPa | Concrete Rectangular | 575 | 575 | 3306.3 | 2900 | 0.96 | 2345.72 | G300E | 26482800 | 207.79 | G300E | 0 | 0
1465 | Story28 | C7 | 32 MPa RC Column (57.5 cm x 57.5 cm) | Column | 32MPa | Concrete Rectangular | 575 | 575 | 3306.3 | 2900 | 0.96 | 2345.72 | G300E | 55438333.33 | 434.99 | G300E | 0 | 0
1466 | Story28 | C8 | 32 MPa RC Column (57.5 cm x 57.5 cm) | Column | 32MPa | Concrete Rectangular | 575 | 575 | 3306.3 | 2900 | 0.96 | 2345.72 | G300E | 26483766.67 | 207.8 | G300E | 0 | 0
1467 | Story28 | C9 | 32 MPa RC Column (57.5 cm x 57.5 cm) | Column | 32MPa | Concrete Rectangular | 575 | 575 | 3306.3 | 2900 | 0.96 | 2345.72 | G300E | 45800666.67 | 359.37 | G300E | 0 | 0
1468 | Story29 | C1 | 32 MPa RC Column (57.5 cm x 57.5 cm) | Column | 32MPa | Concrete Rectangular | 575 | 575 | 3306.3 | 2900 | 0.96 | 2345.72 | G300E | 22989266.67 | 180.38 | G300E | 0 | 0
1469 | Story29 | C10 | 32 MPa RC Column (57.5 cm x 57.5 cm) | Column | 32MPa | Concrete Rectangular | 575 | 575 | 3306.3 | 2900 | 0.96 | 2345.72 | G300E | 48169966.67 | 377.96 | G300E | 0 | 0
1470 | Story29 | C11 | 32 MPa RC Column (57.5 cm x 57.5 cm) | Column | 32MPa | Concrete Rectangular | 575 | 575 | 3306.3 | 2900 | 0.96 | 2345.72 | G300E | 44522733.33 | 349.34 | G300E | 0 | 0
1471 | Story29 | C12 | 32 MPa RC Column (57.5 cm x 57.5 cm) | Column | 32MPa | Concrete Rectangular | 575 | 575 | 3306.3 | 2900 | 0.96 | 2345.72 | G300E | 52979133.33 | 415.69 | G300E | 0 | 0
1472 | Story29 | C13 | 32 MPa RC Column (57.5 cm x 57.5 cm) | Column | 32MPa | Concrete Rectangular | 575 | 575 | 3306.3 | 2900 | 0.96 | 2345.72 | G300E | 52995566.67 | 415.82 | G300E | 0 | 0
1473 | Story29 | C14 | 32 MPa RC Column (57.5 cm x 57.5 cm) | Column | 32MPa | Concrete Rectangular | 575 | 575 | 3306.3 | 2900 | 0.96 | 2345.72 | G300E | 44470533.33 | 348.93 | G300E | 0 | 0
1474 | Story29 | C15 | 32 MPa RC Column (57.5 cm x 57.5 cm) | Column | 32MPa | Concrete Rectangular | 575 | 575 | 3306.3 | 2900 | 0.96 | 2345.72 | G300E | 48177700 | 378.02 | G300E | 0 | 0
1475 | Story29 | C16 | 32 MPa RC Column (57.5 cm x 57.5 cm) | Column | 32MPa | Concrete Rectangular | 575 | 575 | 3306.3 | 2900 | 0.96 | 2345.72 | G300E | 39703900 | 311.53 | G300E | 0 | 0
1476 | Story29 | C17 | 32 MPa RC Column (57.5 cm x 57.5 cm) | Column | 32MPa | Concrete Rectangular | 575 | 575 | 3306.3 | 2900 | 0.96 | 2345.72 | G300E | 39003066.67 | 306.03 | G300E | 0 | 0
1477 | Story29 | C18 | 32 MPa RC Column (57.5 cm x 57.5 cm) | Column | 32MPa | Concrete Rectangular | 575 | 575 | 3306.3 | 2900 | 0.96 | 2345.72 | G300E | 47670200 | 374.04 | G300E | 0 | 0
1478 | Story29 | C19 | 32 MPa RC Column (57.5 cm x 57.5 cm) | Column | 32MPa | Concrete Rectangular | 575 | 575 | 3306.3 | 2900 | 0.96 | 2345.72 | G300E | 42974133.33 | 337.19 | G300E | 0 | 0
1479 | Story29 | C2 | 32 MPa RC Column (57.5 cm x 57.5 cm) | Column | 32MPa | Concrete Rectangular | 575 | 575 | 3306.3 | 2900 | 0.96 | 2345.72 | G300E | 47569666.67 | 373.25 | G300E | 0 | 0
1480 | Story29 | C20 | 32 MPa RC Column (57.5 cm x 57.5 cm) | Column | 32MPa | Concrete Rectangular | 575 | 575 | 3306.3 | 2900 | 0.96 | 2345.72 | G300E | 50127466.67 | 393.32 | G300E | 0 | 0
1481 | Story29 | C21 | 32 MPa RC Column (57.5 cm x 57.5 cm) | Column | 32MPa | Concrete Rectangular | 575 | 575 | 3306.3 | 2900 | 0.96 | 2345.72 | G300E | 50020166.67 | 392.48 | G300E | 0 | 0
1482 | Story29 | C22 | 32 MPa RC Column (57.5 cm x 57.5 cm) | Column | 32MPa | Concrete Rectangular | 575 | 575 | 3306.3 | 2900 | 0.96 | 2345.72 | G300E | 42975100 | 337.2 | G300E | 0 | 0
1483 | Story29 | C23 | 32 MPa RC Column (57.5 cm x 57.5 cm) | Column | 32MPa | Concrete Rectangular | 575 | 575 | 3306.3 | 2900 | 0.96 | 2345.72 | G300E | 47678900 | 374.11 | G300E | 0 | 0
1484 | Story29 | C24 | 32 MPa RC Column (57.5 cm x 57.5 cm) | Column | 32MPa | Concrete Rectangular | 575 | 575 | 3306.3 | 2900 | 0.96 | 2345.72 | G300E | 39005000 | 306.05 | G300E | 0 | 0
1485 | Story29 | C25 | 32 MPa RC Column (57.5 cm x 57.5 cm) | Column | 32MPa | Concrete Rectangular | 575 | 575 | 3306.3 | 2900 | 0.96 | 2345.72 | G300E | 34255766.67 | 268.78 | G300E | 0 | 0
1486 | Story29 | C26 | 32 MPa RC Column (57.5 cm x 57.5 cm) | Column | 32MPa | Concrete Rectangular | 575 | 575 | 3306.3 | 2900 | 0.96 | 2345.72 | G300E | 61448100 | 482.14 | G300E | 0 | 0
1487 | Story29 | C27 | 32 MPa RC Column (57.5 cm x 57.5 cm) | Column | 32MPa | Concrete Rectangular | 575 | 575 | 3306.3 | 2900 | 0.96 | 2345.72 | G300E | 57971966.67 | 454.87 | G300E | 0 | 0
1488 | Story29 | C3 | 32 MPa RC Column (57.5 cm x 57.5 cm) | Column | 32MPa | Concrete Rectangular | 575 | 575 | 3306.3 | 2900 | 0.96 | 2345.72 | G300E | 44317800 | 347.73 | G300E | 0 | 0
1489 | Story29 | C30 | 32 MPa RC Column (57.5 cm x 57.5 cm) | Column | 32MPa | Concrete Rectangular | 575 | 575 | 3306.3 | 2900 | 0.96 | 2345.72 | G300E | 57995166.67 | 455.05 | G300E | 0 | 0
1490 | Story29 | C31 | 32 MPa RC Column (57.5 cm x 57.5 cm) | Column | 32MPa | Concrete Rectangular | 575 | 575 | 3306.3 | 2900 | 0.96 | 2345.72 | G300E | 61451966.67 | 482.17 | G300E | 0 | 0
1491 | Story29 | C32 | 32 MPa RC Column (57.5 cm x 57.5 cm) | Column | 32MPa | Concrete Rectangular | 575 | 575 | 3306.3 | 2900 | 0.96 | 2345.72 | G300E | 34256733.33 | 268.79 | G300E | 0 | 0
1492 | Story29 | C33 | 32 MPa RC Column (57.5 cm x 57.5 cm) | Column | 32MPa | Concrete Rectangular | 575 | 575 | 3306.3 | 2900 | 0.96 | 2345.72 | G300E | 34256733.33 | 268.79 | G300E | 0 | 0
1493 | Story29 | C34 | 32 MPa RC Column (57.5 cm x 57.5 cm) | Column | 32MPa | Concrete Rectangular | 575 | 575 | 3306.3 | 2900 | 0.96 | 2345.72 | G300E | 61451966.67 | 482.17 | G300E | 0 | 0
1494 | Story29 | C35 | 32 MPa RC Column (57.5 cm x 57.5 cm) | Column | 32MPa | Concrete Rectangular | 575 | 575 | 3306.3 | 2900 | 0.96 | 2345.72 | G300E | 57992266.67 | 455.03 | G300E | 0 | 0
1495 | Story29 | C38 | 32 MPa RC Column (57.5 cm x 57.5 cm) | Column | 32MPa | Concrete Rectangular | 575 | 575 | 3306.3 | 2900 | 0.96 | 2345.72 | G300E | 57995166.67 | 455.05 | G300E | 0 | 0
1496 | Story29 | C39 | 32 MPa RC Column (57.5 cm x 57.5 cm) | Column | 32MPa | Concrete Rectangular | 575 | 575 | 3306.3 | 2900 | 0.96 | 2345.72 | G300E | 61451966.67 | 482.17 | G300E | 0 | 0
1497 | Story29 | C4 | 32 MPa RC Column (57.5 cm x 57.5 cm) | Column | 32MPa | Concrete Rectangular | 575 | 575 | 3306.3 | 2900 | 0.96 | 2345.72 | G300E | 31124733.33 | 244.22 | G300E | 0 | 0
1498 | Story29 | C40 | 32 MPa RC Column (57.5 cm x 57.5 cm) | Column | 32MPa | Concrete Rectangular | 575 | 575 | 3306.3 | 2900 | 0.96 | 2345.72 | G300E | 34256733.33 | 268.79 | G300E | 0 | 0
1499 | Story29 | C41 | 32 MPa RC Column (57.5 cm x 57.5 cm) | Column | 32MPa | Concrete Rectangular | 575 | 575 | 3306.3 | 2900 | 0.96 | 2345.72 | G300E | 39005000 | 306.05 | G300E | 0 | 0
1500 | Story29 | C42 | 32 MPa RC Column (57.5 cm x 57.5 cm) | Column | 32MPa | Concrete Rectangular | 575 | 575 | 3306.3 | 2900 | 0.96 | 2345.72 | G300E | 47678900 | 374.11 | G300E | 0 | 0
1501 | Story29 | C43 | 32 MPa RC Column (57.5 cm x 57.5 cm) | Column | 32MPa | Concrete Rectangular | 575 | 575 | 3306.3 | 2900 | 0.96 | 2345.72 | G300E | 42977033.33 | 337.21 | G300E | 0 | 0
1502 | Story29 | C44 | 32 MPa RC Column (57.5 cm x 57.5 cm) | Column | 32MPa | Concrete Rectangular | 575 | 575 | 3306.3 | 2900 | 0.96 | 2345.72 | G300E | 50054966.67 | 392.75 | G300E | 0 | 0
1503 | Story29 | C45 | 32 MPa RC Column (57.5 cm x 57.5 cm) | Column | 32MPa | Concrete Rectangular | 575 | 575 | 3306.3 | 2900 | 0.96 | 2345.72 | G300E | 50051100 | 392.72 | G300E | 0 | 0
1504 | Story29 | C46 | 32 MPa RC Column (57.5 cm x 57.5 cm) | Column | 32MPa | Concrete Rectangular | 575 | 575 | 3306.3 | 2900 | 0.96 | 2345.72 | G300E | 42975100 | 337.2 | G300E | 0 | 0
1505 | Story29 | C47 | 32 MPa RC Column (57.5 cm x 57.5 cm) | Column | 32MPa | Concrete Rectangular | 575 | 575 | 3306.3 | 2900 | 0.96 | 2345.72 | G300E | 47678900 | 374.11 | G300E | 0 | 0
1506 | Story29 | C48 | 32 MPa RC Column (57.5 cm x 57.5 cm) | Column | 32MPa | Concrete Rectangular | 575 | 575 | 3306.3 | 2900 | 0.96 | 2345.72 | G300E | 39005000 | 306.05 | G300E | 0 | 0
1507 | Story29 | C49 | 32 MPa RC Column (57.5 cm x 57.5 cm) | Column | 32MPa | Concrete Rectangular | 575 | 575 | 3306.3 | 2900 | 0.96 | 2345.72 | G300E | 39703900 | 311.53 | G300E | 0 | 0
1508 | Story29 | C5 | 32 MPa RC Column (57.5 cm x 57.5 cm) | Column | 32MPa | Concrete Rectangular | 575 | 575 | 3306.3 | 2900 | 0.96 | 2345.72 | G300E | 31192400 | 244.75 | G300E | 0 | 0
1509 | Story29 | C50 | 32 MPa RC Column (57.5 cm x 57.5 cm) | Column | 32MPa | Concrete Rectangular | 575 | 575 | 3306.3 | 2900 | 0.96 | 2345.72 | G300E | 48177700 | 378.02 | G300E | 0 | 0
1510 | Story29 | C51 | 32 MPa RC Column (57.5 cm x 57.5 cm) | Column | 32MPa | Concrete Rectangular | 575 | 575 | 3306.3 | 2900 | 0.96 | 2345.72 | G300E | 44470533.33 | 348.93 | G300E | 0 | 0
1511 | Story29 | C52 | 32 MPa RC Column (57.5 cm x 57.5 cm) | Column | 32MPa | Concrete Rectangular | 575 | 575 | 3306.3 | 2900 | 0.96 | 2345.72 | G300E | 53007166.67 | 415.91 | G300E | 0 | 0
1512 | Story29 | C53 | 32 MPa RC Column (57.5 cm x 57.5 cm) | Column | 32MPa | Concrete Rectangular | 575 | 575 | 3306.3 | 2900 | 0.96 | 2345.72 | G300E | 53007166.67 | 415.91 | G300E | 0 | 0
1513 | Story29 | C54 | 32 MPa RC Column (57.5 cm x 57.5 cm) | Column | 32MPa | Concrete Rectangular | 575 | 575 | 3306.3 | 2900 | 0.96 | 2345.72 | G300E | 44470533.33 | 348.93 | G300E | 0 | 0
1514 | Story29 | C55 | 32 MPa RC Column (57.5 cm x 57.5 cm) | Column | 32MPa | Concrete Rectangular | 575 | 575 | 3306.3 | 2900 | 0.96 | 2345.72 | G300E | 48177700 | 378.02 | G300E | 0 | 0
1515 | Story29 | C56 | 32 MPa RC Column (57.5 cm x 57.5 cm) | Column | 32MPa | Concrete Rectangular | 575 | 575 | 3306.3 | 2900 | 0.96 | 2345.72 | G300E | 39703900 | 311.53 | G300E | 0 | 0
1516 | Story29 | C57 | 32 MPa RC Column (57.5 cm x 57.5 cm) | Column | 32MPa | Concrete Rectangular | 575 | 575 | 3306.3 | 2900 | 0.96 | 2345.72 | G300E | 22990233.33 | 180.39 | G300E | 0 | 0
1517 | Story29 | C58 | 32 MPa RC Column (57.5 cm x 57.5 cm) | Column | 32MPa | Concrete Rectangular | 575 | 575 | 3306.3 | 2900 | 0.96 | 2345.72 | G300E | 47605433.33 | 373.53 | G300E | 0 | 0
1518 | Story29 | C59 | 32 MPa RC Column (57.5 cm x 57.5 cm) | Column | 32MPa | Concrete Rectangular | 575 | 575 | 3306.3 | 2900 | 0.96 | 2345.72 | G300E | 44200833.33 | 346.82 | G300E | 0 | 0
1519 | Story29 | C6 | 32 MPa RC Column (57.5 cm x 57.5 cm) | Column | 32MPa | Concrete Rectangular | 575 | 575 | 3306.3 | 2900 | 0.96 | 2345.72 | G300E | 44201800 | 346.82 | G300E | 0 | 0
1520 | Story29 | C60 | 32 MPa RC Column (57.5 cm x 57.5 cm) | Column | 32MPa | Concrete Rectangular | 575 | 575 | 3306.3 | 2900 | 0.96 | 2345.72 | G300E | 31192400 | 244.75 | G300E | 0 | 0
1521 | Story29 | C61 | 32 MPa RC Column (57.5 cm x 57.5 cm) | Column | 32MPa | Concrete Rectangular | 575 | 575 | 3306.3 | 2900 | 0.96 | 2345.72 | G300E | 31192400 | 244.75 | G300E | 0 | 0
1522 | Story29 | C62 | 32 MPa RC Column (57.5 cm x 57.5 cm) | Column | 32MPa | Concrete Rectangular | 575 | 575 | 3306.3 | 2900 | 0.96 | 2345.72 | G300E | 44200833.33 | 346.82 | G300E | 0 | 0
1523 | Story29 | C63 | 32 MPa RC Column (57.5 cm x 57.5 cm) | Column | 32MPa | Concrete Rectangular | 575 | 575 | 3306.3 | 2900 | 0.96 | 2345.72 | G300E | 47604466.67 | 373.52 | G300E | 0 | 0
1524 | Story29 | C64 | 32 MPa RC Column (57.5 cm x 57.5 cm) | Column | 32MPa | Concrete Rectangular | 575 | 575 | 3306.3 | 2900 | 0.96 | 2345.72 | G300E | 22990233.33 | 180.39 | G300E | 0 | 0
1525 | Story29 | C7 | 32 MPa RC Column (57.5 cm x 57.5 cm) | Column | 32MPa | Concrete Rectangular | 575 | 575 | 3306.3 | 2900 | 0.96 | 2345.72 | G300E | 47605433.33 | 373.53 | G300E | 0 | 0
1526 | Story29 | C8 | 32 MPa RC Column (57.5 cm x 57.5 cm) | Column | 32MPa | Concrete Rectangular | 575 | 575 | 3306.3 | 2900 | 0.96 | 2345.72 | G300E | 22991200 | 180.4 | G300E | 0 | 0
1527 | Story29 | C9 | 32 MPa RC Column (57.5 cm x 57.5 cm) | Column | 32MPa | Concrete Rectangular | 575 | 575 | 3306.3 | 2900 | 0.96 | 2345.72 | G300E | 39701000 | 311.51 | G300E | 0 | 0
1528 | Story3 | C1 | 32 MPa RC Column (82.5 cm x 82.5 cm) | Column | 32MPa | Concrete Rectangular | 825 | 825 | 6806.3 | 3100 | 2.11 | 5161.93 | G300E | 85988833.33 | 674.7 | G300E | 0 | 0
1529 | Story3 | C10 | 32 MPa RC Column (82.5 cm x 82.5 cm) | Column | 32MPa | Concrete Rectangular | 825 | 825 | 6806.3 | 3100 | 2.11 | 5161.93 | G300E | 159480533.33 | 1251.34 | G300E | 0 | 0
1530 | Story3 | C11 | 32 MPa RC Column (82.5 cm x 82.5 cm) | Column | 32MPa | Concrete Rectangular | 825 | 825 | 6806.3 | 3100 | 2.11 | 5161.93 | G300E | 154216733.33 | 1210.04 | G300E | 0 | 0
1531 | Story3 | C12 | 32 MPa RC Column (82.5 cm x 82.5 cm) | Column | 32MPa | Concrete Rectangular | 825 | 825 | 6806.3 | 3100 | 2.11 | 5161.93 | G300E | 109234700 | 857.1 | G300E | 0 | 0
1532 | Story3 | C13 | 32 MPa RC Column (82.5 cm x 82.5 cm) | Column | 32MPa | Concrete Rectangular | 825 | 825 | 6806.3 | 3100 | 2.11 | 5161.93 | G300E | 109240900 | 857.14 | G300E | 0 | 0
1533 | Story3 | C14 | 32 MPa RC Column (82.5 cm x 82.5 cm) | Column | 32MPa | Concrete Rectangular | 825 | 825 | 6806.3 | 3100 | 2.11 | 5161.93 | G300E | 154287000 | 1210.59 | G300E | 0 | 0
1534 | Story3 | C15 | 32 MPa RC Column (82.5 cm x 82.5 cm) | Column | 32MPa | Concrete Rectangular | 825 | 825 | 6806.3 | 3100 | 2.11 | 5161.93 | G300E | 159503266.67 | 1251.52 | G300E | 0 | 0
1535 | Story3 | C16 | 32 MPa RC Column (82.5 cm x 82.5 cm) | Column | 32MPa | Concrete Rectangular | 825 | 825 | 6806.3 | 3100 | 2.11 | 5161.93 | G300E | 99133866.67 | 777.84 | G300E | 0 | 0
1536 | Story3 | C17 | 32 MPa RC Column (82.5 cm x 82.5 cm) | Column | 32MPa | Concrete Rectangular | 825 | 825 | 6806.3 | 3100 | 2.11 | 5161.93 | G300E | 100996966.67 | 792.46 | G300E | 0 | 0
1537 | Story3 | C18 | 32 MPa RC Column (82.5 cm x 82.5 cm) | Column | 32MPa | Concrete Rectangular | 825 | 825 | 6806.3 | 3100 | 2.11 | 5161.93 | G300E | 159329666.67 | 1250.16 | G300E | 0 | 0
1538 | Story3 | C19 | 32 MPa RC Column (82.5 cm x 82.5 cm) | Column | 32MPa | Concrete Rectangular | 825 | 825 | 6806.3 | 3100 | 2.11 | 5161.93 | G300E | 150890433.33 | 1183.94 | G300E | 0 | 0
1539 | Story3 | C2 | 32 MPa RC Column (82.5 cm x 82.5 cm) | Column | 32MPa | Concrete Rectangular | 825 | 825 | 6806.3 | 3100 | 2.11 | 5161.93 | G300E | 101790566.67 | 798.69 | G300E | 0 | 0
1540 | Story3 | C20 | 32 MPa RC Column (82.5 cm x 82.5 cm) | Column | 32MPa | Concrete Rectangular | 825 | 825 | 6806.3 | 3100 | 2.11 | 5161.93 | G300E | 95612266.67 | 750.21 | G300E | 0 | 0
1541 | Story3 | C21 | 32 MPa RC Column (82.5 cm x 82.5 cm) | Column | 32MPa | Concrete Rectangular | 825 | 825 | 6806.3 | 3100 | 2.11 | 5161.93 | G300E | 95446933.33 | 748.91 | G300E | 0 | 0
1542 | Story3 | C22 | 32 MPa RC Column (82.5 cm x 82.5 cm) | Column | 32MPa | Concrete Rectangular | 825 | 825 | 6806.3 | 3100 | 2.11 | 5161.93 | G300E | 150970000 | 1184.57 | G300E | 0 | 0
1543 | Story3 | C23 | 32 MPa RC Column (82.5 cm x 82.5 cm) | Column | 32MPa | Concrete Rectangular | 825 | 825 | 6806.3 | 3100 | 2.11 | 5161.93 | G300E | 159343100 | 1250.27 | G300E | 0 | 0
1544 | Story3 | C24 | 32 MPa RC Column (82.5 cm x 82.5 cm) | Column | 32MPa | Concrete Rectangular | 825 | 825 | 6806.3 | 3100 | 2.11 | 5161.93 | G300E | 100993866.67 | 792.44 | G300E | 0 | 0
1545 | Story3 | C25 | 32 MPa RC Column (82.5 cm x 82.5 cm) | Column | 32MPa | Concrete Rectangular | 825 | 825 | 6806.3 | 3100 | 2.11 | 5161.93 | G300E | 103371566.67 | 811.09 | G300E | 0 | 0
1546 | Story3 | C26 | 32 MPa RC Column (82.5 cm x 82.5 cm) | Column | 32MPa | Concrete Rectangular | 825 | 825 | 6806.3 | 3100 | 2.11 | 5161.93 | G300E | 125535533.33 | 985 | G300E | 0 | 0
1547 | Story3 | C27 | 32 MPa RC Column (82.5 cm x 82.5 cm) | Column | 32MPa | Concrete Rectangular | 825 | 825 | 6806.3 | 3100 | 2.11 | 5161.93 | G300E | 112390500 | 881.86 | G300E | 0 | 0
1548 | Story3 | C3 | 32 MPa RC Column (82.5 cm x 82.5 cm) | Column | 32MPa | Concrete Rectangular | 825 | 825 | 6806.3 | 3100 | 2.11 | 5161.93 | G300E | 100379033.33 | 787.61 | G300E | 0 | 0
1549 | Story3 | C30 | 32 MPa RC Column (82.5 cm x 82.5 cm) | Column | 32MPa | Concrete Rectangular | 825 | 825 | 6806.3 | 3100 | 2.11 | 5161.93 | G300E | 112409100 | 882 | G300E | 0 | 0
1550 | Story3 | C31 | 32 MPa RC Column (82.5 cm x 82.5 cm) | Column | 32MPa | Concrete Rectangular | 825 | 825 | 6806.3 | 3100 | 2.11 | 5161.93 | G300E | 125540700 | 985.04 | G300E | 0 | 0
1551 | Story3 | C32 | 32 MPa RC Column (82.5 cm x 82.5 cm) | Column | 32MPa | Concrete Rectangular | 825 | 825 | 6806.3 | 3100 | 2.11 | 5161.93 | G300E | 103370533.33 | 811.08 | G300E | 0 | 0
1552 | Story3 | C33 | 32 MPa RC Column (82.5 cm x 82.5 cm) | Column | 32MPa | Concrete Rectangular | 825 | 825 | 6806.3 | 3100 | 2.11 | 5161.93 | G300E | 103370533.33 | 811.08 | G300E | 0 | 0
1553 | Story3 | C34 | 32 MPa RC Column (82.5 cm x 82.5 cm) | Column | 32MPa | Concrete Rectangular | 825 | 825 | 6806.3 | 3100 | 2.11 | 5161.93 | G300E | 125540700 | 985.04 | G300E | 0 | 0
1554 | Story3 | C35 | 32 MPa RC Column (82.5 cm x 82.5 cm) | Column | 32MPa | Concrete Rectangular | 825 | 825 | 6806.3 | 3100 | 2.11 | 5161.93 | G300E | 112409100 | 882 | G300E | 0 | 0
1555 | Story3 | C38 | 32 MPa RC Column (82.5 cm x 82.5 cm) | Column | 32MPa | Concrete Rectangular | 825 | 825 | 6806.3 | 3100 | 2.11 | 5161.93 | G300E | 112412200 | 882.03 | G300E | 0 | 0
1556 | Story3 | C39 | 32 MPa RC Column (82.5 cm x 82.5 cm) | Column | 32MPa | Concrete Rectangular | 825 | 825 | 6806.3 | 3100 | 2.11 | 5161.93 | G300E | 125541733.33 | 985.05 | G300E | 0 | 0
1557 | Story3 | C4 | 32 MPa RC Column (82.5 cm x 82.5 cm) | Column | 32MPa | Concrete Rectangular | 825 | 825 | 6806.3 | 3100 | 2.11 | 5161.93 | G300E | 94403266.67 | 740.72 | G300E | 0 | 0
1558 | Story3 | C40 | 32 MPa RC Column (82.5 cm x 82.5 cm) | Column | 32MPa | Concrete Rectangular | 825 | 825 | 6806.3 | 3100 | 2.11 | 5161.93 | G300E | 103371566.67 | 811.09 | G300E | 0 | 0
1559 | Story3 | C41 | 32 MPa RC Column (82.5 cm x 82.5 cm) | Column | 32MPa | Concrete Rectangular | 825 | 825 | 6806.3 | 3100 | 2.11 | 5161.93 | G300E | 100993866.67 | 792.44 | G300E | 0 | 0
1560 | Story3 | C42 | 32 MPa RC Column (82.5 cm x 82.5 cm) | Column | 32MPa | Concrete Rectangular | 825 | 825 | 6806.3 | 3100 | 2.11 | 5161.93 | G300E | 159343100 | 1250.27 | G300E | 0 | 0
1561 | Story3 | C43 | 32 MPa RC Column (82.5 cm x 82.5 cm) | Column | 32MPa | Concrete Rectangular | 825 | 825 | 6806.3 | 3100 | 2.11 | 5161.93 | G300E | 150972066.67 | 1184.58 | G300E | 0 | 0
1562 | Story3 | C44 | 32 MPa RC Column (82.5 cm x 82.5 cm) | Column | 32MPa | Concrete Rectangular | 825 | 825 | 6806.3 | 3100 | 2.11 | 5161.93 | G300E | 95508933.33 | 749.4 | G300E | 0 | 0
1563 | Story3 | C45 | 32 MPa RC Column (82.5 cm x 82.5 cm) | Column | 32MPa | Concrete Rectangular | 825 | 825 | 6806.3 | 3100 | 2.11 | 5161.93 | G300E | 95507900 | 749.39 | G300E | 0 | 0
1564 | Story3 | C46 | 32 MPa RC Column (82.5 cm x 82.5 cm) | Column | 32MPa | Concrete Rectangular | 825 | 825 | 6806.3 | 3100 | 2.11 | 5161.93 | G300E | 150972066.67 | 1184.58 | G300E | 0 | 0
1565 | Story3 | C47 | 32 MPa RC Column (82.5 cm x 82.5 cm) | Column | 32MPa | Concrete Rectangular | 825 | 825 | 6806.3 | 3100 | 2.11 | 5161.93 | G300E | 159343100 | 1250.27 | G300E | 0 | 0
1566 | Story3 | C48 | 32 MPa RC Column (82.5 cm x 82.5 cm) | Column | 32MPa | Concrete Rectangular | 825 | 825 | 6806.3 | 3100 | 2.11 | 5161.93 | G300E | 100995933.33 | 792.45 | G300E | 0 | 0
1567 | Story3 | C49 | 32 MPa RC Column (82.5 cm x 82.5 cm) | Column | 32MPa | Concrete Rectangular | 825 | 825 | 6806.3 | 3100 | 2.11 | 5161.93 | G300E | 99134900 | 777.85 | G300E | 0 | 0
1568 | Story3 | C5 | 32 MPa RC Column (82.5 cm x 82.5 cm) | Column | 32MPa | Concrete Rectangular | 825 | 825 | 6806.3 | 3100 | 2.11 | 5161.93 | G300E | 94442533.33 | 741.03 | G300E | 0 | 0
1569 | Story3 | C50 | 32 MPa RC Column (82.5 cm x 82.5 cm) | Column | 32MPa | Concrete Rectangular | 825 | 825 | 6806.3 | 3100 | 2.11 | 5161.93 | G300E | 159503266.67 | 1251.52 | G300E | 0 | 0
1570 | Story3 | C51 | 32 MPa RC Column (82.5 cm x 82.5 cm) | Column | 32MPa | Concrete Rectangular | 825 | 825 | 6806.3 | 3100 | 2.11 | 5161.93 | G300E | 154289066.67 | 1210.61 | G300E | 0 | 0
1571 | Story3 | C52 | 32 MPa RC Column (82.5 cm x 82.5 cm) | Column | 32MPa | Concrete Rectangular | 825 | 825 | 6806.3 | 3100 | 2.11 | 5161.93 | G300E | 109260533.33 | 857.3 | G300E | 0 | 0
1572 | Story3 | C53 | 32 MPa RC Column (82.5 cm x 82.5 cm) | Column | 32MPa | Concrete Rectangular | 825 | 825 | 6806.3 | 3100 | 2.11 | 5161.93 | G300E | 109260533.33 | 857.3 | G300E | 0 | 0
1573 | Story3 | C54 | 32 MPa RC Column (82.5 cm x 82.5 cm) | Column | 32MPa | Concrete Rectangular | 825 | 825 | 6806.3 | 3100 | 2.11 | 5161.93 | G300E | 154289066.67 | 1210.61 | G300E | 0 | 0
1574 | Story3 | C55 | 32 MPa RC Column (82.5 cm x 82.5 cm) | Column | 32MPa | Concrete Rectangular | 825 | 825 | 6806.3 | 3100 | 2.11 | 5161.93 | G300E | 159503266.67 | 1251.52 | G300E | 0 | 0
1575 | Story3 | C56 | 32 MPa RC Column (82.5 cm x 82.5 cm) | Column | 32MPa | Concrete Rectangular | 825 | 825 | 6806.3 | 3100 | 2.11 | 5161.93 | G300E | 99135933.33 | 777.86 | G300E | 0 | 0
1576 | Story3 | C57 | 32 MPa RC Column (82.5 cm x 82.5 cm) | Column | 32MPa | Concrete Rectangular | 825 | 825 | 6806.3 | 3100 | 2.11 | 5161.93 | G300E | 85979533.33 | 674.63 | G300E | 0 | 0
1577 | Story3 | C58 | 32 MPa RC Column (82.5 cm x 82.5 cm) | Column | 32MPa | Concrete Rectangular | 825 | 825 | 6806.3 | 3100 | 2.11 | 5161.93 | G300E | 101800900 | 798.77 | G300E | 0 | 0
1578 | Story3 | C59 | 32 MPa RC Column (82.5 cm x 82.5 cm) | Column | 32MPa | Concrete Rectangular | 825 | 825 | 6806.3 | 3100 | 2.11 | 5161.93 | G300E | 100149633.33 | 785.81 | G300E | 0 | 0
1579 | Story3 | C6 | 32 MPa RC Column (82.5 cm x 82.5 cm) | Column | 32MPa | Concrete Rectangular | 825 | 825 | 6806.3 | 3100 | 2.11 | 5161.93 | G300E | 100143433.33 | 785.76 | G300E | 0 | 0
1580 | Story3 | C60 | 32 MPa RC Column (82.5 cm x 82.5 cm) | Column | 32MPa | Concrete Rectangular | 825 | 825 | 6806.3 | 3100 | 2.11 | 5161.93 | G300E | 94450800 | 741.1 | G300E | 0 | 0
1581 | Story3 | C61 | 32 MPa RC Column (82.5 cm x 82.5 cm) | Column | 32MPa | Concrete Rectangular | 825 | 825 | 6806.3 | 3100 | 2.11 | 5161.93 | G300E | 94449766.67 | 741.09 | G300E | 0 | 0
1582 | Story3 | C62 | 32 MPa RC Column (82.5 cm x 82.5 cm) | Column | 32MPa | Concrete Rectangular | 825 | 825 | 6806.3 | 3100 | 2.11 | 5161.93 | G300E | 100148600 | 785.8 | G300E | 0 | 0
1583 | Story3 | C63 | 32 MPa RC Column (82.5 cm x 82.5 cm) | Column | 32MPa | Concrete Rectangular | 825 | 825 | 6806.3 | 3100 | 2.11 | 5161.93 | G300E | 101799866.67 | 798.76 | G300E | 0 | 0
1584 | Story3 | C64 | 32 MPa RC Column (82.5 cm x 82.5 cm) | Column | 32MPa | Concrete Rectangular | 825 | 825 | 6806.3 | 3100 | 2.11 | 5161.93 | G300E | 85979533.33 | 674.63 | G300E | 0 | 0
1585 | Story3 | C7 | 32 MPa RC Column (82.5 cm x 82.5 cm) | Column | 32MPa | Concrete Rectangular | 825 | 825 | 6806.3 | 3100 | 2.11 | 5161.93 | G300E | 101796766.67 | 798.74 | G300E | 0 | 0
1586 | Story3 | C8 | 32 MPa RC Column (82.5 cm x 82.5 cm) | Column | 32MPa | Concrete Rectangular | 825 | 825 | 6806.3 | 3100 | 2.11 | 5161.93 | G300E | 85978500 | 674.62 | G300E | 0 | 0
1587 | Story3 | C9 | 32 MPa RC Column (82.5 cm x 82.5 cm) | Column | 32MPa | Concrete Rectangular | 825 | 825 | 6806.3 | 3100 | 2.11 | 5161.93 | G300E | 99140066.67 | 777.89 | G300E | 0 | 0
1588 | Story30 | C1 | 32 MPa RC Column (57.5 cm x 57.5 cm) | Column | 32MPa | Concrete Rectangular | 575 | 575 | 3306.3 | 2900 | 0.96 | 2345.72 | G300E | 19014333.33 | 149.19 | G300E | 0 | 0
1589 | Story30 | C10 | 32 MPa RC Column (57.5 cm x 57.5 cm) | Column | 32MPa | Concrete Rectangular | 575 | 575 | 3306.3 | 2900 | 0.96 | 2345.72 | G300E | 41663333.33 | 326.91 | G300E | 0 | 0
1590 | Story30 | C11 | 32 MPa RC Column (57.5 cm x 57.5 cm) | Column | 32MPa | Concrete Rectangular | 575 | 575 | 3306.3 | 2900 | 0.96 | 2345.72 | G300E | 38375700 | 301.11 | G300E | 0 | 0
1591 | Story30 | C12 | 32 MPa RC Column (57.5 cm x 57.5 cm) | Column | 32MPa | Concrete Rectangular | 575 | 575 | 3306.3 | 2900 | 0.96 | 2345.72 | G300E | 42202733.33 | 331.14 | G300E | 0 | 0
1592 | Story30 | C13 | 32 MPa RC Column (57.5 cm x 57.5 cm) | Column | 32MPa | Concrete Rectangular | 575 | 575 | 3306.3 | 2900 | 0.96 | 2345.72 | G300E | 42215300 | 331.24 | G300E | 0 | 0
1593 | Story30 | C14 | 32 MPa RC Column (57.5 cm x 57.5 cm) | Column | 32MPa | Concrete Rectangular | 575 | 575 | 3306.3 | 2900 | 0.96 | 2345.72 | G300E | 38332200 | 300.77 | G300E | 0 | 0
1594 | Story30 | C15 | 32 MPa RC Column (57.5 cm x 57.5 cm) | Column | 32MPa | Concrete Rectangular | 575 | 575 | 3306.3 | 2900 | 0.96 | 2345.72 | G300E | 41671066.67 | 326.97 | G300E | 0 | 0
1595 | Story30 | C16 | 32 MPa RC Column (57.5 cm x 57.5 cm) | Column | 32MPa | Concrete Rectangular | 575 | 575 | 3306.3 | 2900 | 0.96 | 2345.72 | G300E | 33188566.67 | 260.41 | G300E | 0 | 0
1596 | Story30 | C17 | 32 MPa RC Column (57.5 cm x 57.5 cm) | Column | 32MPa | Concrete Rectangular | 575 | 575 | 3306.3 | 2900 | 0.96 | 2345.72 | G300E | 32525433.33 | 255.21 | G300E | 0 | 0
1597 | Story30 | C18 | 32 MPa RC Column (57.5 cm x 57.5 cm) | Column | 32MPa | Concrete Rectangular | 575 | 575 | 3306.3 | 2900 | 0.96 | 2345.72 | G300E | 41027266.67 | 321.92 | G300E | 0 | 0
1598 | Story30 | C19 | 32 MPa RC Column (57.5 cm x 57.5 cm) | Column | 32MPa | Concrete Rectangular | 575 | 575 | 3306.3 | 2900 | 0.96 | 2345.72 | G300E | 36977900 | 290.14 | G300E | 0 | 0
1599 | Story30 | C2 | 32 MPa RC Column (57.5 cm x 57.5 cm) | Column | 32MPa | Concrete Rectangular | 575 | 575 | 3306.3 | 2900 | 0.96 | 2345.72 | G300E | 39082333.33 | 306.65 | G300E | 0 | 0
1600 | Story30 | C20 | 32 MPa RC Column (57.5 cm x 57.5 cm) | Column | 32MPa | Concrete Rectangular | 575 | 575 | 3306.3 | 2900 | 0.96 | 2345.72 | G300E | 39821833.33 | 312.46 | G300E | 0 | 0
1601 | Story30 | C21 | 32 MPa RC Column (57.5 cm x 57.5 cm) | Column | 32MPa | Concrete Rectangular | 575 | 575 | 3306.3 | 2900 | 0.96 | 2345.72 | G300E | 39741600 | 311.83 | G300E | 0 | 0
1602 | Story30 | C22 | 32 MPa RC Column (57.5 cm x 57.5 cm) | Column | 32MPa | Concrete Rectangular | 575 | 575 | 3306.3 | 2900 | 0.96 | 2345.72 | G300E | 36977900 | 290.14 | G300E | 0 | 0
1603 | Story30 | C23 | 32 MPa RC Column (57.5 cm x 57.5 cm) | Column | 32MPa | Concrete Rectangular | 575 | 575 | 3306.3 | 2900 | 0.96 | 2345.72 | G300E | 41034033.33 | 321.97 | G300E | 0 | 0
1604 | Story30 | C24 | 32 MPa RC Column (57.5 cm x 57.5 cm) | Column | 32MPa | Concrete Rectangular | 575 | 575 | 3306.3 | 2900 | 0.96 | 2345.72 | G300E | 32528333.33 | 255.23 | G300E | 0 | 0
1605 | Story30 | C25 | 32 MPa RC Column (57.5 cm x 57.5 cm) | Column | 32MPa | Concrete Rectangular | 575 | 575 | 3306.3 | 2900 | 0.96 | 2345.72 | G300E | 28191866.67 | 221.2 | G300E | 0 | 0
1606 | Story30 | C26 | 32 MPa RC Column (57.5 cm x 57.5 cm) | Column | 32MPa | Concrete Rectangular | 575 | 575 | 3306.3 | 2900 | 0.96 | 2345.72 | G300E | 49734033.33 | 390.23 | G300E | 0 | 0
1607 | Story30 | C27 | 32 MPa RC Column (57.5 cm x 57.5 cm) | Column | 32MPa | Concrete Rectangular | 575 | 575 | 3306.3 | 2900 | 0.96 | 2345.72 | G300E | 46481200 | 364.71 | G300E | 0 | 0
1608 | Story30 | C3 | 32 MPa RC Column (57.5 cm x 57.5 cm) | Column | 32MPa | Concrete Rectangular | 575 | 575 | 3306.3 | 2900 | 0.96 | 2345.72 | G300E | 36254833.33 | 284.47 | G300E | 0 | 0
1609 | Story30 | C30 | 32 MPa RC Column (57.5 cm x 57.5 cm) | Column | 32MPa | Concrete Rectangular | 575 | 575 | 3306.3 | 2900 | 0.96 | 2345.72 | G300E | 46500533.33 | 364.86 | G300E | 0 | 0
1610 | Story30 | C31 | 32 MPa RC Column (57.5 cm x 57.5 cm) | Column | 32MPa | Concrete Rectangular | 575 | 575 | 3306.3 | 2900 | 0.96 | 2345.72 | G300E | 49736933.33 | 390.25 | G300E | 0 | 0
1611 | Story30 | C32 | 32 MPa RC Column (57.5 cm x 57.5 cm) | Column | 32MPa | Concrete Rectangular | 575 | 575 | 3306.3 | 2900 | 0.96 | 2345.72 | G300E | 28191866.67 | 221.2 | G300E | 0 | 0
1612 | Story30 | C33 | 32 MPa RC Column (57.5 cm x 57.5 cm) | Column | 32MPa | Concrete Rectangular | 575 | 575 | 3306.3 | 2900 | 0.96 | 2345.72 | G300E | 28191866.67 | 221.2 | G300E | 0 | 0
1613 | Story30 | C34 | 32 MPa RC Column (57.5 cm x 57.5 cm) | Column | 32MPa | Concrete Rectangular | 575 | 575 | 3306.3 | 2900 | 0.96 | 2345.72 | G300E | 49736933.33 | 390.25 | G300E | 0 | 0
1614 | Story30 | C35 | 32 MPa RC Column (57.5 cm x 57.5 cm) | Column | 32MPa | Concrete Rectangular | 575 | 575 | 3306.3 | 2900 | 0.96 | 2345.72 | G300E | 46499566.67 | 364.85 | G300E | 0 | 0
1615 | Story30 | C38 | 32 MPa RC Column (57.5 cm x 57.5 cm) | Column | 32MPa | Concrete Rectangular | 575 | 575 | 3306.3 | 2900 | 0.96 | 2345.72 | G300E | 46500533.33 | 364.86 | G300E | 0 | 0
1616 | Story30 | C39 | 32 MPa RC Column (57.5 cm x 57.5 cm) | Column | 32MPa | Concrete Rectangular | 575 | 575 | 3306.3 | 2900 | 0.96 | 2345.72 | G300E | 49736933.33 | 390.25 | G300E | 0 | 0
1617 | Story30 | C4 | 32 MPa RC Column (57.5 cm x 57.5 cm) | Column | 32MPa | Concrete Rectangular | 575 | 575 | 3306.3 | 2900 | 0.96 | 2345.72 | G300E | 25057933.33 | 196.61 | G300E | 0 | 0
1618 | Story30 | C40 | 32 MPa RC Column (57.5 cm x 57.5 cm) | Column | 32MPa | Concrete Rectangular | 575 | 575 | 3306.3 | 2900 | 0.96 | 2345.72 | G300E | 28191866.67 | 221.2 | G300E | 0 | 0
1619 | Story30 | C41 | 32 MPa RC Column (57.5 cm x 57.5 cm) | Column | 32MPa | Concrete Rectangular | 575 | 575 | 3306.3 | 2900 | 0.96 | 2345.72 | G300E | 32528333.33 | 255.23 | G300E | 0 | 0
1620 | Story30 | C42 | 32 MPa RC Column (57.5 cm x 57.5 cm) | Column | 32MPa | Concrete Rectangular | 575 | 575 | 3306.3 | 2900 | 0.96 | 2345.72 | G300E | 41034033.33 | 321.97 | G300E | 0 | 0
1621 | Story30 | C43 | 32 MPa RC Column (57.5 cm x 57.5 cm) | Column | 32MPa | Concrete Rectangular | 575 | 575 | 3306.3 | 2900 | 0.96 | 2345.72 | G300E | 36979833.33 | 290.16 | G300E | 0 | 0
1622 | Story30 | C44 | 32 MPa RC Column (57.5 cm x 57.5 cm) | Column | 32MPa | Concrete Rectangular | 575 | 575 | 3306.3 | 2900 | 0.96 | 2345.72 | G300E | 39769633.33 | 312.05 | G300E | 0 | 0
1623 | Story30 | C45 | 32 MPa RC Column (57.5 cm x 57.5 cm) | Column | 32MPa | Concrete Rectangular | 575 | 575 | 3306.3 | 2900 | 0.96 | 2345.72 | G300E | 39764800 | 312.01 | G300E | 0 | 0
1624 | Story30 | C46 | 32 MPa RC Column (57.5 cm x 57.5 cm) | Column | 32MPa | Concrete Rectangular | 575 | 575 | 3306.3 | 2900 | 0.96 | 2345.72 | G300E | 36976933.33 | 290.13 | G300E | 0 | 0
1625 | Story30 | C47 | 32 MPa RC Column (57.5 cm x 57.5 cm) | Column | 32MPa | Concrete Rectangular | 575 | 575 | 3306.3 | 2900 | 0.96 | 2345.72 | G300E | 41034033.33 | 321.97 | G300E | 0 | 0
1626 | Story30 | C48 | 32 MPa RC Column (57.5 cm x 57.5 cm) | Column | 32MPa | Concrete Rectangular | 575 | 575 | 3306.3 | 2900 | 0.96 | 2345.72 | G300E | 32528333.33 | 255.23 | G300E | 0 | 0
1627 | Story30 | C49 | 32 MPa RC Column (57.5 cm x 57.5 cm) | Column | 32MPa | Concrete Rectangular | 575 | 575 | 3306.3 | 2900 | 0.96 | 2345.72 | G300E | 33188566.67 | 260.41 | G300E | 0 | 0
1628 | Story30 | C5 | 32 MPa RC Column (57.5 cm x 57.5 cm) | Column | 32MPa | Concrete Rectangular | 575 | 575 | 3306.3 | 2900 | 0.96 | 2345.72 | G300E | 25107233.33 | 197 | G300E | 0 | 0
1629 | Story30 | C50 | 32 MPa RC Column (57.5 cm x 57.5 cm) | Column | 32MPa | Concrete Rectangular | 575 | 575 | 3306.3 | 2900 | 0.96 | 2345.72 | G300E | 41671066.67 | 326.97 | G300E | 0 | 0
1630 | Story30 | C51 | 32 MPa RC Column (57.5 cm x 57.5 cm) | Column | 32MPa | Concrete Rectangular | 575 | 575 | 3306.3 | 2900 | 0.96 | 2345.72 | G300E | 38333166.67 | 300.78 | G300E | 0 | 0
1631 | Story30 | C52 | 32 MPa RC Column (57.5 cm x 57.5 cm) | Column | 32MPa | Concrete Rectangular | 575 | 575 | 3306.3 | 2900 | 0.96 | 2345.72 | G300E | 42224000 | 331.31 | G300E | 0 | 0
1632 | Story30 | C53 | 32 MPa RC Column (57.5 cm x 57.5 cm) | Column | 32MPa | Concrete Rectangular | 575 | 575 | 3306.3 | 2900 | 0.96 | 2345.72 | G300E | 42224000 | 331.31 | G300E | 0 | 0
1633 | Story30 | C54 | 32 MPa RC Column (57.5 cm x 57.5 cm) | Column | 32MPa | Concrete Rectangular | 575 | 575 | 3306.3 | 2900 | 0.96 | 2345.72 | G300E | 38332200 | 300.77 | G300E | 0 | 0
1634 | Story30 | C55 | 32 MPa RC Column (57.5 cm x 57.5 cm) | Column | 32MPa | Concrete Rectangular | 575 | 575 | 3306.3 | 2900 | 0.96 | 2345.72 | G300E | 41671066.67 | 326.97 | G300E | 0 | 0
1635 | Story30 | C56 | 32 MPa RC Column (57.5 cm x 57.5 cm) | Column | 32MPa | Concrete Rectangular | 575 | 575 | 3306.3 | 2900 | 0.96 | 2345.72 | G300E | 33188566.67 | 260.41 | G300E | 0 | 0
1636 | Story30 | C57 | 32 MPa RC Column (57.5 cm x 57.5 cm) | Column | 32MPa | Concrete Rectangular | 575 | 575 | 3306.3 | 2900 | 0.96 | 2345.72 | G300E | 19015300 | 149.2 | G300E | 0 | 0
1637 | Story30 | C58 | 32 MPa RC Column (57.5 cm x 57.5 cm) | Column | 32MPa | Concrete Rectangular | 575 | 575 | 3306.3 | 2900 | 0.96 | 2345.72 | G300E | 39108433.33 | 306.86 | G300E | 0 | 0
1638 | Story30 | C59 | 32 MPa RC Column (57.5 cm x 57.5 cm) | Column | 32MPa | Concrete Rectangular | 575 | 575 | 3306.3 | 2900 | 0.96 | 2345.72 | G300E | 36160100 | 283.73 | G300E | 0 | 0
1639 | Story30 | C6 | 32 MPa RC Column (57.5 cm x 57.5 cm) | Column | 32MPa | Concrete Rectangular | 575 | 575 | 3306.3 | 2900 | 0.96 | 2345.72 | G300E | 36160100 | 283.73 | G300E | 0 | 0
1640 | Story30 | C60 | 32 MPa RC Column (57.5 cm x 57.5 cm) | Column | 32MPa | Concrete Rectangular | 575 | 575 | 3306.3 | 2900 | 0.96 | 2345.72 | G300E | 25107233.33 | 197 | G300E | 0 | 0
1641 | Story30 | C61 | 32 MPa RC Column (57.5 cm x 57.5 cm) | Column | 32MPa | Concrete Rectangular | 575 | 575 | 3306.3 | 2900 | 0.96 | 2345.72 | G300E | 25107233.33 | 197 | G300E | 0 | 0
1642 | Story30 | C62 | 32 MPa RC Column (57.5 cm x 57.5 cm) | Column | 32MPa | Concrete Rectangular | 575 | 575 | 3306.3 | 2900 | 0.96 | 2345.72 | G300E | 36160100 | 283.73 | G300E | 0 | 0
1643 | Story30 | C63 | 32 MPa RC Column (57.5 cm x 57.5 cm) | Column | 32MPa | Concrete Rectangular | 575 | 575 | 3306.3 | 2900 | 0.96 | 2345.72 | G300E | 39108433.33 | 306.86 | G300E | 0 | 0
1644 | Story30 | C64 | 32 MPa RC Column (57.5 cm x 57.5 cm) | Column | 32MPa | Concrete Rectangular | 575 | 575 | 3306.3 | 2900 | 0.96 | 2345.72 | G300E | 19015300 | 149.2 | G300E | 0 | 0
1645 | Story30 | C7 | 32 MPa RC Column (57.5 cm x 57.5 cm) | Column | 32MPa | Concrete Rectangular | 575 | 575 | 3306.3 | 2900 | 0.96 | 2345.72 | G300E | 39109400 | 306.87 | G300E | 0 | 0
1646 | Story30 | C8 | 32 MPa RC Column (57.5 cm x 57.5 cm) | Column | 32MPa | Concrete Rectangular | 575 | 575 | 3306.3 | 2900 | 0.96 | 2345.72 | G300E | 19015300 | 149.2 | G300E | 0 | 0
1647 | Story30 | C9 | 32 MPa RC Column (57.5 cm x 57.5 cm) | Column | 32MPa | Concrete Rectangular | 575 | 575 | 3306.3 | 2900 | 0.96 | 2345.72 | G300E | 33185666.67 | 260.39 | G300E | 0 | 0
1648 | Story31 | C1 | 32 MPa RC Column (52.5 cm x 52.5 cm) | Column | 32MPa | Concrete Rectangular | 525 | 525 | 2756.3 | 2900 | 0.8 | 1955.5 | G300E | 31793666.67 | 249.46 | G300E | 0 | 0
1649 | Story31 | C10 | 32 MPa RC Column (52.5 cm x 52.5 cm) | Column | 32MPa | Concrete Rectangular | 525 | 525 | 2756.3 | 2900 | 0.8 | 1955.5 | G300E | 52028900 | 408.24 | G300E | 0 | 0
1650 | Story31 | C11 | 32 MPa RC Column (52.5 cm x 52.5 cm) | Column | 32MPa | Concrete Rectangular | 525 | 525 | 2756.3 | 2900 | 0.8 | 1955.5 | G300E | 48256000 | 378.63 | G300E | 0 | 0
1651 | Story31 | C12 | 32 MPa RC Column (52.5 cm x 52.5 cm) | Column | 32MPa | Concrete Rectangular | 525 | 525 | 2756.3 | 2900 | 0.8 | 1955.5 | G300E | 48255033.33 | 378.63 | G300E | 0 | 0
1652 | Story31 | C13 | 32 MPa RC Column (52.5 cm x 52.5 cm) | Column | 32MPa | Concrete Rectangular | 525 | 525 | 2756.3 | 2900 | 0.8 | 1955.5 | G300E | 48261800 | 378.68 | G300E | 0 | 0
1653 | Story31 | C14 | 32 MPa RC Column (52.5 cm x 52.5 cm) | Column | 32MPa | Concrete Rectangular | 525 | 525 | 2756.3 | 2900 | 0.8 | 1955.5 | G300E | 48218300 | 378.34 | G300E | 0 | 0
1654 | Story31 | C15 | 32 MPa RC Column (52.5 cm x 52.5 cm) | Column | 32MPa | Concrete Rectangular | 525 | 525 | 2756.3 | 2900 | 0.8 | 1955.5 | G300E | 52036633.33 | 408.3 | G300E | 0 | 0
1655 | Story31 | C16 | 32 MPa RC Column (52.5 cm x 52.5 cm) | Column | 32MPa | Concrete Rectangular | 525 | 525 | 2756.3 | 2900 | 0.8 | 1955.5 | G300E | 43213866.67 | 339.07 | G300E | 0 | 0
1656 | Story31 | C17 | 32 MPa RC Column (52.5 cm x 52.5 cm) | Column | 32MPa | Concrete Rectangular | 525 | 525 | 2756.3 | 2900 | 0.8 | 1955.5 | G300E | 42658033.33 | 334.71 | G300E | 0 | 0
1657 | Story31 | C18 | 32 MPa RC Column (52.5 cm x 52.5 cm) | Column | 32MPa | Concrete Rectangular | 525 | 525 | 2756.3 | 2900 | 0.8 | 1955.5 | G300E | 51065133.33 | 400.68 | G300E | 0 | 0
1658 | Story31 | C19 | 32 MPa RC Column (52.5 cm x 52.5 cm) | Column | 32MPa | Concrete Rectangular | 525 | 525 | 2756.3 | 2900 | 0.8 | 1955.5 | G300E | 46852400 | 367.62 | G300E | 0 | 0
1659 | Story31 | C2 | 32 MPa RC Column (52.5 cm x 52.5 cm) | Column | 32MPa | Concrete Rectangular | 525 | 525 | 2756.3 | 2900 | 0.8 | 1955.5 | G300E | 47269033.33 | 370.89 | G300E | 0 | 0
1660 | Story31 | C20 | 32 MPa RC Column (52.5 cm x 52.5 cm) | Column | 32MPa | Concrete Rectangular | 525 | 525 | 2756.3 | 2900 | 0.8 | 1955.5 | G300E | 46215366.67 | 362.62 | G300E | 0 | 0
1661 | Story31 | C21 | 32 MPa RC Column (52.5 cm x 52.5 cm) | Column | 32MPa | Concrete Rectangular | 525 | 525 | 2756.3 | 2900 | 0.8 | 1955.5 | G300E | 46154466.67 | 362.15 | G300E | 0 | 0
1662 | Story31 | C22 | 32 MPa RC Column (52.5 cm x 52.5 cm) | Column | 32MPa | Concrete Rectangular | 525 | 525 | 2756.3 | 2900 | 0.8 | 1955.5 | G300E | 46850466.67 | 367.61 | G300E | 0 | 0
1663 | Story31 | C23 | 32 MPa RC Column (52.5 cm x 52.5 cm) | Column | 32MPa | Concrete Rectangular | 525 | 525 | 2756.3 | 2900 | 0.8 | 1955.5 | G300E | 51072866.67 | 400.74 | G300E | 0 | 0
1664 | Story31 | C24 | 32 MPa RC Column (52.5 cm x 52.5 cm) | Column | 32MPa | Concrete Rectangular | 525 | 525 | 2756.3 | 2900 | 0.8 | 1955.5 | G300E | 42659966.67 | 334.73 | G300E | 0 | 0
1665 | Story31 | C25 | 32 MPa RC Column (52.5 cm x 52.5 cm) | Column | 32MPa | Concrete Rectangular | 525 | 525 | 2756.3 | 2900 | 0.8 | 1955.5 | G300E | 39232166.67 | 307.83 | G300E | 0 | 0
1666 | Story31 | C26 | 32 MPa RC Column (52.5 cm x 52.5 cm) | Column | 32MPa | Concrete Rectangular | 525 | 525 | 2756.3 | 2900 | 0.8 | 1955.5 | G300E | 54463933.33 | 427.34 | G300E | 0 | 0
1667 | Story31 | C27 | 32 MPa RC Column (52.5 cm x 52.5 cm) | Column | 32MPa | Concrete Rectangular | 525 | 525 | 2756.3 | 2900 | 0.8 | 1955.5 | G300E | 51296166.67 | 402.49 | G300E | 0 | 0
1668 | Story31 | C3 | 32 MPa RC Column (52.5 cm x 52.5 cm) | Column | 32MPa | Concrete Rectangular | 525 | 525 | 2756.3 | 2900 | 0.8 | 1955.5 | G300E | 44592333.33 | 349.89 | G300E | 0 | 0
1669 | Story31 | C30 | 32 MPa RC Column (52.5 cm x 52.5 cm) | Column | 32MPa | Concrete Rectangular | 525 | 525 | 2756.3 | 2900 | 0.8 | 1955.5 | G300E | 51312600 | 402.62 | G300E | 0 | 0
1670 | Story31 | C31 | 32 MPa RC Column (52.5 cm x 52.5 cm) | Column | 32MPa | Concrete Rectangular | 525 | 525 | 2756.3 | 2900 | 0.8 | 1955.5 | G300E | 54466833.33 | 427.37 | G300E | 0 | 0
1671 | Story31 | C32 | 32 MPa RC Column (52.5 cm x 52.5 cm) | Column | 32MPa | Concrete Rectangular | 525 | 525 | 2756.3 | 2900 | 0.8 | 1955.5 | G300E | 39232166.67 | 307.83 | G300E | 0 | 0
1672 | Story31 | C33 | 32 MPa RC Column (52.5 cm x 52.5 cm) | Column | 32MPa | Concrete Rectangular | 525 | 525 | 2756.3 | 2900 | 0.8 | 1955.5 | G300E | 39232166.67 | 307.83 | G300E | 0 | 0
1673 | Story31 | C34 | 32 MPa RC Column (52.5 cm x 52.5 cm) | Column | 32MPa | Concrete Rectangular | 525 | 525 | 2756.3 | 2900 | 0.8 | 1955.5 | G300E | 54467800 | 427.37 | G300E | 0 | 0
1674 | Story31 | C35 | 32 MPa RC Column (52.5 cm x 52.5 cm) | Column | 32MPa | Concrete Rectangular | 525 | 525 | 2756.3 | 2900 | 0.8 | 1955.5 | G300E | 51311633.33 | 402.61 | G300E | 0 | 0
1675 | Story31 | C38 | 32 MPa RC Column (52.5 cm x 52.5 cm) | Column | 32MPa | Concrete Rectangular | 525 | 525 | 2756.3 | 2900 | 0.8 | 1955.5 | G300E | 51312600 | 402.62 | G300E | 0 | 0
1676 | Story31 | C39 | 32 MPa RC Column (52.5 cm x 52.5 cm) | Column | 32MPa | Concrete Rectangular | 525 | 525 | 2756.3 | 2900 | 0.8 | 1955.5 | G300E | 54465866.67 | 427.36 | G300E | 0 | 0
1677 | Story31 | C4 | 32 MPa RC Column (52.5 cm x 52.5 cm) | Column | 32MPa | Concrete Rectangular | 525 | 525 | 2756.3 | 2900 | 0.8 | 1955.5 | G300E | 35097733.33 | 275.39 | G300E | 0 | 0
1678 | Story31 | C40 | 32 MPa RC Column (52.5 cm x 52.5 cm) | Column | 32MPa | Concrete Rectangular | 525 | 525 | 2756.3 | 2900 | 0.8 | 1955.5 | G300E | 39232166.67 | 307.83 | G300E | 0 | 0
1679 | Story31 | C41 | 32 MPa RC Column (52.5 cm x 52.5 cm) | Column | 32MPa | Concrete Rectangular | 525 | 525 | 2756.3 | 2900 | 0.8 | 1955.5 | G300E | 42659000 | 334.72 | G300E | 0 | 0
1680 | Story31 | C42 | 32 MPa RC Column (52.5 cm x 52.5 cm) | Column | 32MPa | Concrete Rectangular | 525 | 525 | 2756.3 | 2900 | 0.8 | 1955.5 | G300E | 51072866.67 | 400.74 | G300E | 0 | 0
1681 | Story31 | C43 | 32 MPa RC Column (52.5 cm x 52.5 cm) | Column | 32MPa | Concrete Rectangular | 525 | 525 | 2756.3 | 2900 | 0.8 | 1955.5 | G300E | 46851433.33 | 367.61 | G300E | 0 | 0
1682 | Story31 | C44 | 32 MPa RC Column (52.5 cm x 52.5 cm) | Column | 32MPa | Concrete Rectangular | 525 | 525 | 2756.3 | 2900 | 0.8 | 1955.5 | G300E | 46174766.67 | 362.3 | G300E | 0 | 0
1683 | Story31 | C45 | 32 MPa RC Column (52.5 cm x 52.5 cm) | Column | 32MPa | Concrete Rectangular | 525 | 525 | 2756.3 | 2900 | 0.8 | 1955.5 | G300E | 46170900 | 362.27 | G300E | 0 | 0
1684 | Story31 | C46 | 32 MPa RC Column (52.5 cm x 52.5 cm) | Column | 32MPa | Concrete Rectangular | 525 | 525 | 2756.3 | 2900 | 0.8 | 1955.5 | G300E | 46850466.67 | 367.61 | G300E | 0 | 0
1685 | Story31 | C47 | 32 MPa RC Column (52.5 cm x 52.5 cm) | Column | 32MPa | Concrete Rectangular | 525 | 525 | 2756.3 | 2900 | 0.8 | 1955.5 | G300E | 51072866.67 | 400.74 | G300E | 0 | 0
1686 | Story31 | C48 | 32 MPa RC Column (52.5 cm x 52.5 cm) | Column | 32MPa | Concrete Rectangular | 525 | 525 | 2756.3 | 2900 | 0.8 | 1955.5 | G300E | 42659966.67 | 334.73 | G300E | 0 | 0
1687 | Story31 | C49 | 32 MPa RC Column (52.5 cm x 52.5 cm) | Column | 32MPa | Concrete Rectangular | 525 | 525 | 2756.3 | 2900 | 0.8 | 1955.5 | G300E | 43212900 | 339.06 | G300E | 0 | 0
1688 | Story31 | C5 | 32 MPa RC Column (52.5 cm x 52.5 cm) | Column | 32MPa | Concrete Rectangular | 525 | 525 | 2756.3 | 2900 | 0.8 | 1955.5 | G300E | 35135433.33 | 275.69 | G300E | 0 | 0
1689 | Story31 | C50 | 32 MPa RC Column (52.5 cm x 52.5 cm) | Column | 32MPa | Concrete Rectangular | 525 | 525 | 2756.3 | 2900 | 0.8 | 1955.5 | G300E | 52037600 | 408.31 | G300E | 0 | 0
1690 | Story31 | C51 | 32 MPa RC Column (52.5 cm x 52.5 cm) | Column | 32MPa | Concrete Rectangular | 525 | 525 | 2756.3 | 2900 | 0.8 | 1955.5 | G300E | 48218300 | 378.34 | G300E | 0 | 0
1691 | Story31 | C52 | 32 MPa RC Column (52.5 cm x 52.5 cm) | Column | 32MPa | Concrete Rectangular | 525 | 525 | 2756.3 | 2900 | 0.8 | 1955.5 | G300E | 48267600 | 378.73 | G300E | 0 | 0
1692 | Story31 | C53 | 32 MPa RC Column (52.5 cm x 52.5 cm) | Column | 32MPa | Concrete Rectangular | 525 | 525 | 2756.3 | 2900 | 0.8 | 1955.5 | G300E | 48267600 | 378.73 | G300E | 0 | 0
1693 | Story31 | C54 | 32 MPa RC Column (52.5 cm x 52.5 cm) | Column | 32MPa | Concrete Rectangular | 525 | 525 | 2756.3 | 2900 | 0.8 | 1955.5 | G300E | 48218300 | 378.34 | G300E | 0 | 0
1694 | Story31 | C55 | 32 MPa RC Column (52.5 cm x 52.5 cm) | Column | 32MPa | Concrete Rectangular | 525 | 525 | 2756.3 | 2900 | 0.8 | 1955.5 | G300E | 52036633.33 | 408.3 | G300E | 0 | 0
1695 | Story31 | C56 | 32 MPa RC Column (52.5 cm x 52.5 cm) | Column | 32MPa | Concrete Rectangular | 525 | 525 | 2756.3 | 2900 | 0.8 | 1955.5 | G300E | 43213866.67 | 339.07 | G300E | 0 | 0
1696 | Story31 | C57 | 32 MPa RC Column (52.5 cm x 52.5 cm) | Column | 32MPa | Concrete Rectangular | 525 | 525 | 2756.3 | 2900 | 0.8 | 1955.5 | G300E | 31794633.33 | 249.47 | G300E | 0 | 0
1697 | Story31 | C58 | 32 MPa RC Column (52.5 cm x 52.5 cm) | Column | 32MPa | Concrete Rectangular | 525 | 525 | 2756.3 | 2900 | 0.8 | 1955.5 | G300E | 47291266.67 | 371.06 | G300E | 0 | 0
1698 | Story31 | C59 | 32 MPa RC Column (52.5 cm x 52.5 cm) | Column | 32MPa | Concrete Rectangular | 525 | 525 | 2756.3 | 2900 | 0.8 | 1955.5 | G300E | 44513066.67 | 349.27 | G300E | 0 | 0
1699 | Story31 | C6 | 32 MPa RC Column (52.5 cm x 52.5 cm) | Column | 32MPa | Concrete Rectangular | 525 | 525 | 2756.3 | 2900 | 0.8 | 1955.5 | G300E | 44513066.67 | 349.27 | G300E | 0 | 0
1700 | Story31 | C60 | 32 MPa RC Column (52.5 cm x 52.5 cm) | Column | 32MPa | Concrete Rectangular | 525 | 525 | 2756.3 | 2900 | 0.8 | 1955.5 | G300E | 35135433.33 | 275.69 | G300E | 0 | 0
1701 | Story31 | C61 | 32 MPa RC Column (52.5 cm x 52.5 cm) | Column | 32MPa | Concrete Rectangular | 525 | 525 | 2756.3 | 2900 | 0.8 | 1955.5 | G300E | 35135433.33 | 275.69 | G300E | 0 | 0
1702 | Story31 | C62 | 32 MPa RC Column (52.5 cm x 52.5 cm) | Column | 32MPa | Concrete Rectangular | 525 | 525 | 2756.3 | 2900 | 0.8 | 1955.5 | G300E | 44512100 | 349.26 | G300E | 0 | 0
1703 | Story31 | C63 | 32 MPa RC Column (52.5 cm x 52.5 cm) | Column | 32MPa | Concrete Rectangular | 525 | 525 | 2756.3 | 2900 | 0.8 | 1955.5 | G300E | 47291266.67 | 371.06 | G300E | 0 | 0
1704 | Story31 | C64 | 32 MPa RC Column (52.5 cm x 52.5 cm) | Column | 32MPa | Concrete Rectangular | 525 | 525 | 2756.3 | 2900 | 0.8 | 1955.5 | G300E | 31794633.33 | 249.47 | G300E | 0 | 0
1705 | Story31 | C7 | 32 MPa RC Column (52.5 cm x 52.5 cm) | Column | 32MPa | Concrete Rectangular | 525 | 525 | 2756.3 | 2900 | 0.8 | 1955.5 | G300E | 47291266.67 | 371.06 | G300E | 0 | 0
1706 | Story31 | C8 | 32 MPa RC Column (52.5 cm x 52.5 cm) | Column | 32MPa | Concrete Rectangular | 525 | 525 | 2756.3 | 2900 | 0.8 | 1955.5 | G300E | 31794633.33 | 249.47 | G300E | 0 | 0
1707 | Story31 | C9 | 32 MPa RC Column (52.5 cm x 52.5 cm) | Column | 32MPa | Concrete Rectangular | 525 | 525 | 2756.3 | 2900 | 0.8 | 1955.5 | G300E | 43210000 | 339.04 | G300E | 0 | 0
1708 | Story32 | C1 | 32 MPa RC Column (52.5 cm x 52.5 cm) | Column | 32MPa | Concrete Rectangular | 525 | 525 | 2756.3 | 2900 | 0.8 | 1955.5 | G300E | 28089400 | 220.4 | G300E | 0 | 0
1709 | Story32 | C10 | 32 MPa RC Column (52.5 cm x 52.5 cm) | Column | 32MPa | Concrete Rectangular | 525 | 525 | 2756.3 | 2900 | 0.8 | 1955.5 | G300E | 45768766.67 | 359.12 | G300E | 0 | 0
1710 | Story32 | C11 | 32 MPa RC Column (52.5 cm x 52.5 cm) | Column | 32MPa | Concrete Rectangular | 525 | 525 | 2756.3 | 2900 | 0.8 | 1955.5 | G300E | 42277166.67 | 331.72 | G300E | 0 | 0
1711 | Story32 | C12 | 32 MPa RC Column (52.5 cm x 52.5 cm) | Column | 32MPa | Concrete Rectangular | 525 | 525 | 2756.3 | 2900 | 0.8 | 1955.5 | G300E | 38247133.33 | 300.1 | G300E | 0 | 0
1712 | Story32 | C13 | 32 MPa RC Column (52.5 cm x 52.5 cm) | Column | 32MPa | Concrete Rectangular | 525 | 525 | 2756.3 | 2900 | 0.8 | 1955.5 | G300E | 38249066.67 | 300.12 | G300E | 0 | 0
1713 | Story32 | C14 | 32 MPa RC Column (52.5 cm x 52.5 cm) | Column | 32MPa | Concrete Rectangular | 525 | 525 | 2756.3 | 2900 | 0.8 | 1955.5 | G300E | 42245266.67 | 331.47 | G300E | 0 | 0
1714 | Story32 | C15 | 32 MPa RC Column (52.5 cm x 52.5 cm) | Column | 32MPa | Concrete Rectangular | 525 | 525 | 2756.3 | 2900 | 0.8 | 1955.5 | G300E | 45776500 | 359.18 | G300E | 0 | 0
1715 | Story32 | C16 | 32 MPa RC Column (52.5 cm x 52.5 cm) | Column | 32MPa | Concrete Rectangular | 525 | 525 | 2756.3 | 2900 | 0.8 | 1955.5 | G300E | 37374233.33 | 293.25 | G300E | 0 | 0
1716 | Story32 | C17 | 32 MPa RC Column (52.5 cm x 52.5 cm) | Column | 32MPa | Concrete Rectangular | 525 | 525 | 2756.3 | 2900 | 0.8 | 1955.5 | G300E | 36830966.67 | 288.99 | G300E | 0 | 0
1717 | Story32 | C18 | 32 MPa RC Column (52.5 cm x 52.5 cm) | Column | 32MPa | Concrete Rectangular | 525 | 525 | 2756.3 | 2900 | 0.8 | 1955.5 | G300E | 44636800 | 350.24 | G300E | 0 | 0
1718 | Story32 | C19 | 32 MPa RC Column (52.5 cm x 52.5 cm) | Column | 32MPa | Concrete Rectangular | 525 | 525 | 2756.3 | 2900 | 0.8 | 1955.5 | G300E | 40691833.33 | 319.28 | G300E | 0 | 0
1719 | Story32 | C2 | 32 MPa RC Column (52.5 cm x 52.5 cm) | Column | 32MPa | Concrete Rectangular | 525 | 525 | 2756.3 | 2900 | 0.8 | 1955.5 | G300E | 39779300 | 312.12 | G300E | 0 | 0
1720 | Story32 | C20 | 32 MPa RC Column (52.5 cm x 52.5 cm) | Column | 32MPa | Concrete Rectangular | 525 | 525 | 2756.3 | 2900 | 0.8 | 1955.5 | G300E | 36258700 | 284.5 | G300E | 0 | 0
1721 | Story32 | C21 | 32 MPa RC Column (52.5 cm x 52.5 cm) | Column | 32MPa | Concrete Rectangular | 525 | 525 | 2756.3 | 2900 | 0.8 | 1955.5 | G300E | 36207466.67 | 284.1 | G300E | 0 | 0
1722 | Story32 | C22 | 32 MPa RC Column (52.5 cm x 52.5 cm) | Column | 32MPa | Concrete Rectangular | 525 | 525 | 2756.3 | 2900 | 0.8 | 1955.5 | G300E | 40689900 | 319.27 | G300E | 0 | 0
1723 | Story32 | C23 | 32 MPa RC Column (52.5 cm x 52.5 cm) | Column | 32MPa | Concrete Rectangular | 525 | 525 | 2756.3 | 2900 | 0.8 | 1955.5 | G300E | 44642600 | 350.28 | G300E | 0 | 0
1724 | Story32 | C24 | 32 MPa RC Column (52.5 cm x 52.5 cm) | Column | 32MPa | Concrete Rectangular | 525 | 525 | 2756.3 | 2900 | 0.8 | 1955.5 | G300E | 36833866.67 | 289.01 | G300E | 0 | 0
1725 | Story32 | C25 | 32 MPa RC Column (52.5 cm x 52.5 cm) | Column | 32MPa | Concrete Rectangular | 525 | 525 | 2756.3 | 2900 | 0.8 | 1955.5 | G300E | 33538500 | 263.16 | G300E | 0 | 0
1726 | Story32 | C26 | 32 MPa RC Column (52.5 cm x 52.5 cm) | Column | 32MPa | Concrete Rectangular | 525 | 525 | 2756.3 | 2900 | 0.8 | 1955.5 | G300E | 42894866.67 | 336.57 | G300E | 0 | 0
1727 | Story32 | C27 | 32 MPa RC Column (52.5 cm x 52.5 cm) | Column | 32MPa | Concrete Rectangular | 525 | 525 | 2756.3 | 2900 | 0.8 | 1955.5 | G300E | 39996800 | 313.83 | G300E | 0 | 0
1728 | Story32 | C3 | 32 MPa RC Column (52.5 cm x 52.5 cm) | Column | 32MPa | Concrete Rectangular | 525 | 525 | 2756.3 | 2900 | 0.8 | 1955.5 | G300E | 37154800 | 291.53 | G300E | 0 | 0
1729 | Story32 | C30 | 32 MPa RC Column (52.5 cm x 52.5 cm) | Column | 32MPa | Concrete Rectangular | 525 | 525 | 2756.3 | 2900 | 0.8 | 1955.5 | G300E | 40009366.67 | 313.93 | G300E | 0 | 0
1730 | Story32 | C31 | 32 MPa RC Column (52.5 cm x 52.5 cm) | Column | 32MPa | Concrete Rectangular | 525 | 525 | 2756.3 | 2900 | 0.8 | 1955.5 | G300E | 42897766.67 | 336.59 | G300E | 0 | 0
1731 | Story32 | C32 | 32 MPa RC Column (52.5 cm x 52.5 cm) | Column | 32MPa | Concrete Rectangular | 525 | 525 | 2756.3 | 2900 | 0.8 | 1955.5 | G300E | 33538500 | 263.16 | G300E | 0 | 0
1732 | Story32 | C33 | 32 MPa RC Column (52.5 cm x 52.5 cm) | Column | 32MPa | Concrete Rectangular | 525 | 525 | 2756.3 | 2900 | 0.8 | 1955.5 | G300E | 33538500 | 263.16 | G300E | 0 | 0
1733 | Story32 | C34 | 32 MPa RC Column (52.5 cm x 52.5 cm) | Column | 32MPa | Concrete Rectangular | 525 | 525 | 2756.3 | 2900 | 0.8 | 1955.5 | G300E | 42897766.67 | 336.59 | G300E | 0 | 0
1734 | Story32 | C35 | 32 MPa RC Column (52.5 cm x 52.5 cm) | Column | 32MPa | Concrete Rectangular | 525 | 525 | 2756.3 | 2900 | 0.8 | 1955.5 | G300E | 40008400 | 313.92 | G300E | 0 | 0
1735 | Story32 | C38 | 32 MPa RC Column (52.5 cm x 52.5 cm) | Column | 32MPa | Concrete Rectangular | 525 | 525 | 2756.3 | 2900 | 0.8 | 1955.5 | G300E | 40008400 | 313.92 | G300E | 0 | 0
1736 | Story32 | C39 | 32 MPa RC Column (52.5 cm x 52.5 cm) | Column | 32MPa | Concrete Rectangular | 525 | 525 | 2756.3 | 2900 | 0.8 | 1955.5 | G300E | 42897766.67 | 336.59 | G300E | 0 | 0
1737 | Story32 | C4 | 32 MPa RC Column (52.5 cm x 52.5 cm) | Column | 32MPa | Concrete Rectangular | 525 | 525 | 2756.3 | 2900 | 0.8 | 1955.5 | G300E | 29225233.33 | 229.31 | G300E | 0 | 0
1738 | Story32 | C40 | 32 MPa RC Column (52.5 cm x 52.5 cm) | Column | 32MPa | Concrete Rectangular | 525 | 525 | 2756.3 | 2900 | 0.8 | 1955.5 | G300E | 33538500 | 263.16 | G300E | 0 | 0
1739 | Story32 | C41 | 32 MPa RC Column (52.5 cm x 52.5 cm) | Column | 32MPa | Concrete Rectangular | 525 | 525 | 2756.3 | 2900 | 0.8 | 1955.5 | G300E | 36833866.67 | 289.01 | G300E | 0 | 0
1740 | Story32 | C42 | 32 MPa RC Column (52.5 cm x 52.5 cm) | Column | 32MPa | Concrete Rectangular | 525 | 525 | 2756.3 | 2900 | 0.8 | 1955.5 | G300E | 44642600 | 350.28 | G300E | 0 | 0
1741 | Story32 | C43 | 32 MPa RC Column (52.5 cm x 52.5 cm) | Column | 32MPa | Concrete Rectangular | 525 | 525 | 2756.3 | 2900 | 0.8 | 1955.5 | G300E | 40689900 | 319.27 | G300E | 0 | 0
1742 | Story32 | C44 | 32 MPa RC Column (52.5 cm x 52.5 cm) | Column | 32MPa | Concrete Rectangular | 525 | 525 | 2756.3 | 2900 | 0.8 | 1955.5 | G300E | 36222933.33 | 284.22 | G300E | 0 | 0
1743 | Story32 | C45 | 32 MPa RC Column (52.5 cm x 52.5 cm) | Column | 32MPa | Concrete Rectangular | 525 | 525 | 2756.3 | 2900 | 0.8 | 1955.5 | G300E | 36220033.33 | 284.2 | G300E | 0 | 0
1744 | Story32 | C46 | 32 MPa RC Column (52.5 cm x 52.5 cm) | Column | 32MPa | Concrete Rectangular | 525 | 525 | 2756.3 | 2900 | 0.8 | 1955.5 | G300E | 40688933.33 | 319.26 | G300E | 0 | 0
1745 | Story32 | C47 | 32 MPa RC Column (52.5 cm x 52.5 cm) | Column | 32MPa | Concrete Rectangular | 525 | 525 | 2756.3 | 2900 | 0.8 | 1955.5 | G300E | 44642600 | 350.28 | G300E | 0 | 0
1746 | Story32 | C48 | 32 MPa RC Column (52.5 cm x 52.5 cm) | Column | 32MPa | Concrete Rectangular | 525 | 525 | 2756.3 | 2900 | 0.8 | 1955.5 | G300E | 36833866.67 | 289.01 | G300E | 0 | 0
1747 | Story32 | C49 | 32 MPa RC Column (52.5 cm x 52.5 cm) | Column | 32MPa | Concrete Rectangular | 525 | 525 | 2756.3 | 2900 | 0.8 | 1955.5 | G300E | 37374233.33 | 293.25 | G300E | 0 | 0
1748 | Story32 | C5 | 32 MPa RC Column (52.5 cm x 52.5 cm) | Column | 32MPa | Concrete Rectangular | 525 | 525 | 2756.3 | 2900 | 0.8 | 1955.5 | G300E | 29251333.33 | 229.52 | G300E | 0 | 0
1749 | Story32 | C50 | 32 MPa RC Column (52.5 cm x 52.5 cm) | Column | 32MPa | Concrete Rectangular | 525 | 525 | 2756.3 | 2900 | 0.8 | 1955.5 | G300E | 45776500 | 359.18 | G300E | 0 | 0
1750 | Story32 | C51 | 32 MPa RC Column (52.5 cm x 52.5 cm) | Column | 32MPa | Concrete Rectangular | 525 | 525 | 2756.3 | 2900 | 0.8 | 1955.5 | G300E | 42245266.67 | 331.47 | G300E | 0 | 0
1751 | Story32 | C52 | 32 MPa RC Column (52.5 cm x 52.5 cm) | Column | 32MPa | Concrete Rectangular | 525 | 525 | 2756.3 | 2900 | 0.8 | 1955.5 | G300E | 38255833.33 | 300.17 | G300E | 0 | 0
1752 | Story32 | C53 | 32 MPa RC Column (52.5 cm x 52.5 cm) | Column | 32MPa | Concrete Rectangular | 525 | 525 | 2756.3 | 2900 | 0.8 | 1955.5 | G300E | 38253900 | 300.15 | G300E | 0 | 0
1753 | Story32 | C54 | 32 MPa RC Column (52.5 cm x 52.5 cm) | Column | 32MPa | Concrete Rectangular | 525 | 525 | 2756.3 | 2900 | 0.8 | 1955.5 | G300E | 42244300 | 331.46 | G300E | 0 | 0
1754 | Story32 | C55 | 32 MPa RC Column (52.5 cm x 52.5 cm) | Column | 32MPa | Concrete Rectangular | 525 | 525 | 2756.3 | 2900 | 0.8 | 1955.5 | G300E | 45776500 | 359.18 | G300E | 0 | 0
1755 | Story32 | C56 | 32 MPa RC Column (52.5 cm x 52.5 cm) | Column | 32MPa | Concrete Rectangular | 525 | 525 | 2756.3 | 2900 | 0.8 | 1955.5 | G300E | 37375200 | 293.26 | G300E | 0 | 0
1756 | Story32 | C57 | 32 MPa RC Column (52.5 cm x 52.5 cm) | Column | 32MPa | Concrete Rectangular | 525 | 525 | 2756.3 | 2900 | 0.8 | 1955.5 | G300E | 28092300 | 220.42 | G300E | 0 | 0
1757 | Story32 | C58 | 32 MPa RC Column (52.5 cm x 52.5 cm) | Column | 32MPa | Concrete Rectangular | 525 | 525 | 2756.3 | 2900 | 0.8 | 1955.5 | G300E | 39796700 | 312.26 | G300E | 0 | 0
1758 | Story32 | C59 | 32 MPa RC Column (52.5 cm x 52.5 cm) | Column | 32MPa | Concrete Rectangular | 525 | 525 | 2756.3 | 2900 | 0.8 | 1955.5 | G300E | 37079400 | 290.94 | G300E | 0 | 0
1759 | Story32 | C6 | 32 MPa RC Column (52.5 cm x 52.5 cm) | Column | 32MPa | Concrete Rectangular | 525 | 525 | 2756.3 | 2900 | 0.8 | 1955.5 | G300E | 37079400 | 290.94 | G300E | 0 | 0
1760 | Story32 | C60 | 32 MPa RC Column (52.5 cm x 52.5 cm) | Column | 32MPa | Concrete Rectangular | 525 | 525 | 2756.3 | 2900 | 0.8 | 1955.5 | G300E | 29251333.33 | 229.52 | G300E | 0 | 0
1761 | Story32 | C61 | 32 MPa RC Column (52.5 cm x 52.5 cm) | Column | 32MPa | Concrete Rectangular | 525 | 525 | 2756.3 | 2900 | 0.8 | 1955.5 | G300E | 29251333.33 | 229.52 | G300E | 0 | 0
1762 | Story32 | C62 | 32 MPa RC Column (52.5 cm x 52.5 cm) | Column | 32MPa | Concrete Rectangular | 525 | 525 | 2756.3 | 2900 | 0.8 | 1955.5 | G300E | 37079400 | 290.94 | G300E | 0 | 0
1763 | Story32 | C63 | 32 MPa RC Column (52.5 cm x 52.5 cm) | Column | 32MPa | Concrete Rectangular | 525 | 525 | 2756.3 | 2900 | 0.8 | 1955.5 | G300E | 39796700 | 312.26 | G300E | 0 | 0
1764 | Story32 | C64 | 32 MPa RC Column (52.5 cm x 52.5 cm) | Column | 32MPa | Concrete Rectangular | 525 | 525 | 2756.3 | 2900 | 0.8 | 1955.5 | G300E | 28092300 | 220.42 | G300E | 0 | 0
1765 | Story32 | C7 | 32 MPa RC Column (52.5 cm x 52.5 cm) | Column | 32MPa | Concrete Rectangular | 525 | 525 | 2756.3 | 2900 | 0.8 | 1955.5 | G300E | 39797666.67 | 312.27 | G300E | 0 | 0
1766 | Story32 | C8 | 32 MPa RC Column (52.5 cm x 52.5 cm) | Column | 32MPa | Concrete Rectangular | 525 | 525 | 2756.3 | 2900 | 0.8 | 1955.5 | G300E | 28092300 | 220.42 | G300E | 0 | 0
1767 | Story32 | C9 | 32 MPa RC Column (52.5 cm x 52.5 cm) | Column | 32MPa | Concrete Rectangular | 525 | 525 | 2756.3 | 2900 | 0.8 | 1955.5 | G300E | 37372300 | 293.24 | G300E | 0 | 0
1768 | Story33 | C1 | 32 MPa RC Column (50 cm x 50 cm) | Column | 32MPa | Concrete Rectangular | 500 | 500 | 2500 | 2900 | 0.72 | 1773.7 | G300E | 31643833.33 | 248.29 | G300E | 0 | 0
1769 | Story33 | C10 | 32 MPa RC Column (50 cm x 50 cm) | Column | 32MPa | Concrete Rectangular | 500 | 500 | 2500 | 2900 | 0.72 | 1773.7 | G300E | 46705466.67 | 366.47 | G300E | 0 | 0
1770 | Story33 | C11 | 32 MPa RC Column (50 cm x 50 cm) | Column | 32MPa | Concrete Rectangular | 500 | 500 | 2500 | 2900 | 0.72 | 1773.7 | G300E | 42994433.33 | 337.35 | G300E | 0 | 0
1771 | Story33 | C12 | 32 MPa RC Column (50 cm x 50 cm) | Column | 32MPa | Concrete Rectangular | 500 | 500 | 2500 | 2900 | 0.72 | 1773.7 | G300E | 35551100 | 278.95 | G300E | 0 | 0
1772 | Story33 | C13 | 32 MPa RC Column (50 cm x 50 cm) | Column | 32MPa | Concrete Rectangular | 500 | 500 | 2500 | 2900 | 0.72 | 1773.7 | G300E | 35551100 | 278.95 | G300E | 0 | 0
1773 | Story33 | C14 | 32 MPa RC Column (50 cm x 50 cm) | Column | 32MPa | Concrete Rectangular | 500 | 500 | 2500 | 2900 | 0.72 | 1773.7 | G300E | 42966400 | 337.13 | G300E | 0 | 0
1774 | Story33 | C15 | 32 MPa RC Column (50 cm x 50 cm) | Column | 32MPa | Concrete Rectangular | 500 | 500 | 2500 | 2900 | 0.72 | 1773.7 | G300E | 46713200 | 366.53 | G300E | 0 | 0
1775 | Story33 | C16 | 32 MPa RC Column (50 cm x 50 cm) | Column | 32MPa | Concrete Rectangular | 500 | 500 | 2500 | 2900 | 0.72 | 1773.7 | G300E | 37874000 | 297.17 | G300E | 0 | 0
1776 | Story33 | C17 | 32 MPa RC Column (50 cm x 50 cm) | Column | 32MPa | Concrete Rectangular | 500 | 500 | 2500 | 2900 | 0.72 | 1773.7 | G300E | 37345233.33 | 293.02 | G300E | 0 | 0
1777 | Story33 | C18 | 32 MPa RC Column (50 cm x 50 cm) | Column | 32MPa | Concrete Rectangular | 500 | 500 | 2500 | 2900 | 0.72 | 1773.7 | G300E | 45191666.67 | 354.59 | G300E | 0 | 0
1778 | Story33 | C19 | 32 MPa RC Column (50 cm x 50 cm) | Column | 32MPa | Concrete Rectangular | 500 | 500 | 2500 | 2900 | 0.72 | 1773.7 | G300E | 41234133.33 | 323.54 | G300E | 0 | 0
1779 | Story33 | C2 | 32 MPa RC Column (50 cm x 50 cm) | Column | 32MPa | Concrete Rectangular | 500 | 500 | 2500 | 2900 | 0.72 | 1773.7 | G300E | 38160133.33 | 299.42 | G300E | 0 | 0
1780 | Story33 | C20 | 32 MPa RC Column (50 cm x 50 cm) | Column | 32MPa | Concrete Rectangular | 500 | 500 | 2500 | 2900 | 0.72 | 1773.7 | G300E | 33930000 | 266.23 | G300E | 0 | 0
1781 | Story33 | C21 | 32 MPa RC Column (50 cm x 50 cm) | Column | 32MPa | Concrete Rectangular | 500 | 500 | 2500 | 2900 | 0.72 | 1773.7 | G300E | 33901000 | 266 | G300E | 0 | 0
1782 | Story33 | C22 | 32 MPa RC Column (50 cm x 50 cm) | Column | 32MPa | Concrete Rectangular | 500 | 500 | 2500 | 2900 | 0.72 | 1773.7 | G300E | 41231233.33 | 323.52 | G300E | 0 | 0
1783 | Story33 | C23 | 32 MPa RC Column (50 cm x 50 cm) | Column | 32MPa | Concrete Rectangular | 500 | 500 | 2500 | 2900 | 0.72 | 1773.7 | G300E | 45198433.33 | 354.64 | G300E | 0 | 0
1784 | Story33 | C24 | 32 MPa RC Column (50 cm x 50 cm) | Column | 32MPa | Concrete Rectangular | 500 | 500 | 2500 | 2900 | 0.72 | 1773.7 | G300E | 37346200 | 293.03 | G300E | 0 | 0
1785 | Story33 | C25 | 32 MPa RC Column (50 cm x 50 cm) | Column | 32MPa | Concrete Rectangular | 500 | 500 | 2500 | 2900 | 0.72 | 1773.7 | G300E | 35277533.33 | 276.8 | G300E | 0 | 0
1786 | Story33 | C26 | 32 MPa RC Column (50 cm x 50 cm) | Column | 32MPa | Concrete Rectangular | 500 | 500 | 2500 | 2900 | 0.72 | 1773.7 | G300E | 38735300 | 303.93 | G300E | 0 | 0
1787 | Story33 | C27 | 32 MPa RC Column (50 cm x 50 cm) | Column | 32MPa | Concrete Rectangular | 500 | 500 | 2500 | 2900 | 0.72 | 1773.7 | G300E | 35964833.33 | 282.19 | G300E | 0 | 0
1788 | Story33 | C3 | 32 MPa RC Column (50 cm x 50 cm) | Column | 32MPa | Concrete Rectangular | 500 | 500 | 2500 | 2900 | 0.72 | 1773.7 | G300E | 35817900 | 281.04 | G300E | 0 | 0
1789 | Story33 | C30 | 32 MPa RC Column (50 cm x 50 cm) | Column | 32MPa | Concrete Rectangular | 500 | 500 | 2500 | 2900 | 0.72 | 1773.7 | G300E | 35971600 | 282.25 | G300E | 0 | 0
1790 | Story33 | C31 | 32 MPa RC Column (50 cm x 50 cm) | Column | 32MPa | Concrete Rectangular | 500 | 500 | 2500 | 2900 | 0.72 | 1773.7 | G300E | 38737233.33 | 303.95 | G300E | 0 | 0
1791 | Story33 | C32 | 32 MPa RC Column (50 cm x 50 cm) | Column | 32MPa | Concrete Rectangular | 500 | 500 | 2500 | 2900 | 0.72 | 1773.7 | G300E | 35277533.33 | 276.8 | G300E | 0 | 0
1792 | Story33 | C33 | 32 MPa RC Column (50 cm x 50 cm) | Column | 32MPa | Concrete Rectangular | 500 | 500 | 2500 | 2900 | 0.72 | 1773.7 | G300E | 35277533.33 | 276.8 | G300E | 0 | 0
1793 | Story33 | C34 | 32 MPa RC Column (50 cm x 50 cm) | Column | 32MPa | Concrete Rectangular | 500 | 500 | 2500 | 2900 | 0.72 | 1773.7 | G300E | 38737233.33 | 303.95 | G300E | 0 | 0
1794 | Story33 | C35 | 32 MPa RC Column (50 cm x 50 cm) | Column | 32MPa | Concrete Rectangular | 500 | 500 | 2500 | 2900 | 0.72 | 1773.7 | G300E | 35971600 | 282.25 | G300E | 0 | 0
1795 | Story33 | C38 | 32 MPa RC Column (50 cm x 50 cm) | Column | 32MPa | Concrete Rectangular | 500 | 500 | 2500 | 2900 | 0.72 | 1773.7 | G300E | 35970633.33 | 282.24 | G300E | 0 | 0
1796 | Story33 | C39 | 32 MPa RC Column (50 cm x 50 cm) | Column | 32MPa | Concrete Rectangular | 500 | 500 | 2500 | 2900 | 0.72 | 1773.7 | G300E | 38737233.33 | 303.95 | G300E | 0 | 0
1797 | Story33 | C4 | 32 MPa RC Column (50 cm x 50 cm) | Column | 32MPa | Concrete Rectangular | 500 | 500 | 2500 | 2900 | 0.72 | 1773.7 | G300E | 30481900 | 239.17 | G300E | 0 | 0
1798 | Story33 | C40 | 32 MPa RC Column (50 cm x 50 cm) | Column | 32MPa | Concrete Rectangular | 500 | 500 | 2500 | 2900 | 0.72 | 1773.7 | G300E | 35277533.33 | 276.8 | G300E | 0 | 0
1799 | Story33 | C41 | 32 MPa RC Column (50 cm x 50 cm) | Column | 32MPa | Concrete Rectangular | 500 | 500 | 2500 | 2900 | 0.72 | 1773.7 | G300E | 37346200 | 293.03 | G300E | 0 | 0
1800 | Story33 | C42 | 32 MPa RC Column (50 cm x 50 cm) | Column | 32MPa | Concrete Rectangular | 500 | 500 | 2500 | 2900 | 0.72 | 1773.7 | G300E | 45199400 | 354.65 | G300E | 0 | 0
1801 | Story33 | C43 | 32 MPa RC Column (50 cm x 50 cm) | Column | 32MPa | Concrete Rectangular | 500 | 500 | 2500 | 2900 | 0.72 | 1773.7 | G300E | 41231233.33 | 323.52 | G300E | 0 | 0
1802 | Story33 | C44 | 32 MPa RC Column (50 cm x 50 cm) | Column | 32MPa | Concrete Rectangular | 500 | 500 | 2500 | 2900 | 0.72 | 1773.7 | G300E | 33909700 | 266.07 | G300E | 0 | 0
1803 | Story33 | C45 | 32 MPa RC Column (50 cm x 50 cm) | Column | 32MPa | Concrete Rectangular | 500 | 500 | 2500 | 2900 | 0.72 | 1773.7 | G300E | 33907766.67 | 266.05 | G300E | 0 | 0
1804 | Story33 | C46 | 32 MPa RC Column (50 cm x 50 cm) | Column | 32MPa | Concrete Rectangular | 500 | 500 | 2500 | 2900 | 0.72 | 1773.7 | G300E | 41231233.33 | 323.52 | G300E | 0 | 0
1805 | Story33 | C47 | 32 MPa RC Column (50 cm x 50 cm) | Column | 32MPa | Concrete Rectangular | 500 | 500 | 2500 | 2900 | 0.72 | 1773.7 | G300E | 45198433.33 | 354.64 | G300E | 0 | 0
1806 | Story33 | C48 | 32 MPa RC Column (50 cm x 50 cm) | Column | 32MPa | Concrete Rectangular | 500 | 500 | 2500 | 2900 | 0.72 | 1773.7 | G300E | 37346200 | 293.03 | G300E | 0 | 0
1807 | Story33 | C49 | 32 MPa RC Column (50 cm x 50 cm) | Column | 32MPa | Concrete Rectangular | 500 | 500 | 2500 | 2900 | 0.72 | 1773.7 | G300E | 37874000 | 297.17 | G300E | 0 | 0
1808 | Story33 | C5 | 32 MPa RC Column (50 cm x 50 cm) | Column | 32MPa | Concrete Rectangular | 500 | 500 | 2500 | 2900 | 0.72 | 1773.7 | G300E | 30495433.33 | 239.28 | G300E | 0 | 0
1809 | Story33 | C50 | 32 MPa RC Column (50 cm x 50 cm) | Column | 32MPa | Concrete Rectangular | 500 | 500 | 2500 | 2900 | 0.72 | 1773.7 | G300E | 46714166.67 | 366.54 | G300E | 0 | 0
1810 | Story33 | C51 | 32 MPa RC Column (50 cm x 50 cm) | Column | 32MPa | Concrete Rectangular | 500 | 500 | 2500 | 2900 | 0.72 | 1773.7 | G300E | 42966400 | 337.13 | G300E | 0 | 0
1811 | Story33 | C52 | 32 MPa RC Column (50 cm x 50 cm) | Column | 32MPa | Concrete Rectangular | 500 | 500 | 2500 | 2900 | 0.72 | 1773.7 | G300E | 35554000 | 278.97 | G300E | 0 | 0
1812 | Story33 | C53 | 32 MPa RC Column (50 cm x 50 cm) | Column | 32MPa | Concrete Rectangular | 500 | 500 | 2500 | 2900 | 0.72 | 1773.7 | G300E | 35554000 | 278.97 | G300E | 0 | 0
1813 | Story33 | C54 | 32 MPa RC Column (50 cm x 50 cm) | Column | 32MPa | Concrete Rectangular | 500 | 500 | 2500 | 2900 | 0.72 | 1773.7 | G300E | 42966400 | 337.13 | G300E | 0 | 0
1814 | Story33 | C55 | 32 MPa RC Column (50 cm x 50 cm) | Column | 32MPa | Concrete Rectangular | 500 | 500 | 2500 | 2900 | 0.72 | 1773.7 | G300E | 46713200 | 366.53 | G300E | 0 | 0
1815 | Story33 | C56 | 32 MPa RC Column (50 cm x 50 cm) | Column | 32MPa | Concrete Rectangular | 500 | 500 | 2500 | 2900 | 0.72 | 1773.7 | G300E | 37874000 | 297.17 | G300E | 0 | 0
1816 | Story33 | C57 | 32 MPa RC Column (50 cm x 50 cm) | Column | 32MPa | Concrete Rectangular | 500 | 500 | 2500 | 2900 | 0.72 | 1773.7 | G300E | 31644800 | 248.3 | G300E | 0 | 0
1817 | Story33 | C58 | 32 MPa RC Column (50 cm x 50 cm) | Column | 32MPa | Concrete Rectangular | 500 | 500 | 2500 | 2900 | 0.72 | 1773.7 | G300E | 38170766.67 | 299.5 | G300E | 0 | 0
1818 | Story33 | C59 | 32 MPa RC Column (50 cm x 50 cm) | Column | 32MPa | Concrete Rectangular | 500 | 500 | 2500 | 2900 | 0.72 | 1773.7 | G300E | 35771500 | 280.68 | G300E | 0 | 0
1819 | Story33 | C6 | 32 MPa RC Column (50 cm x 50 cm) | Column | 32MPa | Concrete Rectangular | 500 | 500 | 2500 | 2900 | 0.72 | 1773.7 | G300E | 35772466.67 | 280.68 | G300E | 0 | 0
1820 | Story33 | C60 | 32 MPa RC Column (50 cm x 50 cm) | Column | 32MPa | Concrete Rectangular | 500 | 500 | 2500 | 2900 | 0.72 | 1773.7 | G300E | 30495433.33 | 239.28 | G300E | 0 | 0
1821 | Story33 | C61 | 32 MPa RC Column (50 cm x 50 cm) | Column | 32MPa | Concrete Rectangular | 500 | 500 | 2500 | 2900 | 0.72 | 1773.7 | G300E | 30495433.33 | 239.28 | G300E | 0 | 0
1822 | Story33 | C62 | 32 MPa RC Column (50 cm x 50 cm) | Column | 32MPa | Concrete Rectangular | 500 | 500 | 2500 | 2900 | 0.72 | 1773.7 | G300E | 35771500 | 280.68 | G300E | 0 | 0
1823 | Story33 | C63 | 32 MPa RC Column (50 cm x 50 cm) | Column | 32MPa | Concrete Rectangular | 500 | 500 | 2500 | 2900 | 0.72 | 1773.7 | G300E | 38170766.67 | 299.5 | G300E | 0 | 0
1824 | Story33 | C64 | 32 MPa RC Column (50 cm x 50 cm) | Column | 32MPa | Concrete Rectangular | 500 | 500 | 2500 | 2900 | 0.72 | 1773.7 | G300E | 31644800 | 248.3 | G300E | 0 | 0
1825 | Story33 | C7 | 32 MPa RC Column (50 cm x 50 cm) | Column | 32MPa | Concrete Rectangular | 500 | 500 | 2500 | 2900 | 0.72 | 1773.7 | G300E | 38170766.67 | 299.5 | G300E | 0 | 0
1826 | Story33 | C8 | 32 MPa RC Column (50 cm x 50 cm) | Column | 32MPa | Concrete Rectangular | 500 | 500 | 2500 | 2900 | 0.72 | 1773.7 | G300E | 31644800 | 248.3 | G300E | 0 | 0
1827 | Story33 | C9 | 32 MPa RC Column (50 cm x 50 cm) | Column | 32MPa | Concrete Rectangular | 500 | 500 | 2500 | 2900 | 0.72 | 1773.7 | G300E | 37872066.67 | 297.16 | G300E | 0 | 0
1828 | Story34 | C1 | 32 MPa RC Column (50 cm x 50 cm) | Column | 32MPa | Concrete Rectangular | 500 | 500 | 2500 | 2900 | 0.72 | 1773.7 | G300E | 28299166.67 | 222.05 | G300E | 0 | 0
1829 | Story34 | C10 | 32 MPa RC Column (50 cm x 50 cm) | Column | 32MPa | Concrete Rectangular | 500 | 500 | 2500 | 2900 | 0.72 | 1773.7 | G300E | 40289700 | 316.13 | G300E | 0 | 0
1830 | Story34 | C11 | 32 MPa RC Column (50 cm x 50 cm) | Column | 32MPa | Concrete Rectangular | 500 | 500 | 2500 | 2900 | 0.72 | 1773.7 | G300E | 36748800 | 288.34 | G300E | 0 | 0
1831 | Story34 | C12 | 32 MPa RC Column (50 cm x 50 cm) | Column | 32MPa | Concrete Rectangular | 500 | 500 | 2500 | 2900 | 0.72 | 1773.7 | G300E | 25326666.67 | 198.72 | G300E | 0 | 0
1832 | Story34 | C13 | 32 MPa RC Column (50 cm x 50 cm) | Column | 32MPa | Concrete Rectangular | 500 | 500 | 2500 | 2900 | 0.72 | 1773.7 | G300E | 25324733.33 | 198.71 | G300E | 0 | 0
1833 | Story34 | C14 | 32 MPa RC Column (50 cm x 50 cm) | Column | 32MPa | Concrete Rectangular | 500 | 500 | 2500 | 2900 | 0.72 | 1773.7 | G300E | 36724633.33 | 288.16 | G300E | 0 | 0
1834 | Story34 | C15 | 32 MPa RC Column (50 cm x 50 cm) | Column | 32MPa | Concrete Rectangular | 500 | 500 | 2500 | 2900 | 0.72 | 1773.7 | G300E | 40295500 | 316.17 | G300E | 0 | 0
1835 | Story34 | C16 | 32 MPa RC Column (50 cm x 50 cm) | Column | 32MPa | Concrete Rectangular | 500 | 500 | 2500 | 2900 | 0.72 | 1773.7 | G300E | 32325333.33 | 253.64 | G300E | 0 | 0
1836 | Story34 | C17 | 32 MPa RC Column (50 cm x 50 cm) | Column | 32MPa | Concrete Rectangular | 500 | 500 | 2500 | 2900 | 0.72 | 1773.7 | G300E | 31842000 | 249.84 | G300E | 0 | 0
1837 | Story34 | C18 | 32 MPa RC Column (50 cm x 50 cm) | Column | 32MPa | Concrete Rectangular | 500 | 500 | 2500 | 2900 | 0.72 | 1773.7 | G300E | 38711133.33 | 303.74 | G300E | 0 | 0
1838 | Story34 | C19 | 32 MPa RC Column (50 cm x 50 cm) | Column | 32MPa | Concrete Rectangular | 500 | 500 | 2500 | 2900 | 0.72 | 1773.7 | G300E | 34750700 | 272.67 | G300E | 0 | 0
1839 | Story34 | C2 | 32 MPa RC Column (50 cm x 50 cm) | Column | 32MPa | Concrete Rectangular | 500 | 500 | 2500 | 2900 | 0.72 | 1773.7 | G300E | 31024200 | 243.43 | G300E | 0 | 0
1840 | Story34 | C20 | 32 MPa RC Column (50 cm x 50 cm) | Column | 32MPa | Concrete Rectangular | 500 | 500 | 2500 | 2900 | 0.72 | 1773.7 | G300E | 24332933.33 | 190.93 | G300E | 0 | 0
1841 | Story34 | C21 | 32 MPa RC Column (50 cm x 50 cm) | Column | 32MPa | Concrete Rectangular | 500 | 500 | 2500 | 2900 | 0.72 | 1773.7 | G300E | 24330033.33 | 190.9 | G300E | 0 | 0
1842 | Story34 | C22 | 32 MPa RC Column (50 cm x 50 cm) | Column | 32MPa | Concrete Rectangular | 500 | 500 | 2500 | 2900 | 0.72 | 1773.7 | G300E | 34745866.67 | 272.63 | G300E | 0 | 0
1843 | Story34 | C23 | 32 MPa RC Column (50 cm x 50 cm) | Column | 32MPa | Concrete Rectangular | 500 | 500 | 2500 | 2900 | 0.72 | 1773.7 | G300E | 38716933.33 | 303.79 | G300E | 0 | 0
1844 | Story34 | C24 | 32 MPa RC Column (50 cm x 50 cm) | Column | 32MPa | Concrete Rectangular | 500 | 500 | 2500 | 2900 | 0.72 | 1773.7 | G300E | 31842966.67 | 249.85 | G300E | 0 | 0
1845 | Story34 | C25 | 32 MPa RC Column (50 cm x 50 cm) | Column | 32MPa | Concrete Rectangular | 500 | 500 | 2500 | 2900 | 0.72 | 1773.7 | G300E | 29892233.33 | 234.55 | G300E | 0 | 0
1846 | Story34 | C26 | 32 MPa RC Column (50 cm x 50 cm) | Column | 32MPa | Concrete Rectangular | 500 | 500 | 2500 | 2900 | 0.72 | 1773.7 | G300E | 27292866.67 | 214.15 | G300E | 0 | 0
1847 | Story34 | C27 | 32 MPa RC Column (50 cm x 50 cm) | Column | 32MPa | Concrete Rectangular | 500 | 500 | 2500 | 2900 | 0.72 | 1773.7 | G300E | 24867500 | 195.12 | G300E | 0 | 0
1848 | Story34 | C3 | 32 MPa RC Column (50 cm x 50 cm) | Column | 32MPa | Concrete Rectangular | 500 | 500 | 2500 | 2900 | 0.72 | 1773.7 | G300E | 28859833.33 | 226.44 | G300E | 0 | 0
1849 | Story34 | C30 | 32 MPa RC Column (50 cm x 50 cm) | Column | 32MPa | Concrete Rectangular | 500 | 500 | 2500 | 2900 | 0.72 | 1773.7 | G300E | 24870400 | 195.14 | G300E | 0 | 0
1850 | Story34 | C31 | 32 MPa RC Column (50 cm x 50 cm) | Column | 32MPa | Concrete Rectangular | 500 | 500 | 2500 | 2900 | 0.72 | 1773.7 | G300E | 27294800 | 214.17 | G300E | 0 | 0
1851 | Story34 | C32 | 32 MPa RC Column (50 cm x 50 cm) | Column | 32MPa | Concrete Rectangular | 500 | 500 | 2500 | 2900 | 0.72 | 1773.7 | G300E | 29891266.67 | 234.54 | G300E | 0 | 0
1852 | Story34 | C33 | 32 MPa RC Column (50 cm x 50 cm) | Column | 32MPa | Concrete Rectangular | 500 | 500 | 2500 | 2900 | 0.72 | 1773.7 | G300E | 29892233.33 | 234.55 | G300E | 0 | 0
1853 | Story34 | C34 | 32 MPa RC Column (50 cm x 50 cm) | Column | 32MPa | Concrete Rectangular | 500 | 500 | 2500 | 2900 | 0.72 | 1773.7 | G300E | 27294800 | 214.17 | G300E | 0 | 0
1854 | Story34 | C35 | 32 MPa RC Column (50 cm x 50 cm) | Column | 32MPa | Concrete Rectangular | 500 | 500 | 2500 | 2900 | 0.72 | 1773.7 | G300E | 24871366.67 | 195.15 | G300E | 0 | 0
1855 | Story34 | C38 | 32 MPa RC Column (50 cm x 50 cm) | Column | 32MPa | Concrete Rectangular | 500 | 500 | 2500 | 2900 | 0.72 | 1773.7 | G300E | 24870400 | 195.14 | G300E | 0 | 0
1856 | Story34 | C39 | 32 MPa RC Column (50 cm x 50 cm) | Column | 32MPa | Concrete Rectangular | 500 | 500 | 2500 | 2900 | 0.72 | 1773.7 | G300E | 27294800 | 214.17 | G300E | 0 | 0
1857 | Story34 | C4 | 32 MPa RC Column (50 cm x 50 cm) | Column | 32MPa | Concrete Rectangular | 500 | 500 | 2500 | 2900 | 0.72 | 1773.7 | G300E | 24564933.33 | 192.75 | G300E | 0 | 0
1858 | Story34 | C40 | 32 MPa RC Column (50 cm x 50 cm) | Column | 32MPa | Concrete Rectangular | 500 | 500 | 2500 | 2900 | 0.72 | 1773.7 | G300E | 29891266.67 | 234.54 | G300E | 0 | 0
1859 | Story34 | C41 | 32 MPa RC Column (50 cm x 50 cm) | Column | 32MPa | Concrete Rectangular | 500 | 500 | 2500 | 2900 | 0.72 | 1773.7 | G300E | 31842966.67 | 249.85 | G300E | 0 | 0
1860 | Story34 | C42 | 32 MPa RC Column (50 cm x 50 cm) | Column | 32MPa | Concrete Rectangular | 500 | 500 | 2500 | 2900 | 0.72 | 1773.7 | G300E | 38716933.33 | 303.79 | G300E | 0 | 0
1861 | Story34 | C43 | 32 MPa RC Column (50 cm x 50 cm) | Column | 32MPa | Concrete Rectangular | 500 | 500 | 2500 | 2900 | 0.72 | 1773.7 | G300E | 34746833.33 | 272.64 | G300E | 0 | 0
1862 | Story34 | C44 | 32 MPa RC Column (50 cm x 50 cm) | Column | 32MPa | Concrete Rectangular | 500 | 500 | 2500 | 2900 | 0.72 | 1773.7 | G300E | 24333900 | 190.93 | G300E | 0 | 0
1863 | Story34 | C45 | 32 MPa RC Column (50 cm x 50 cm) | Column | 32MPa | Concrete Rectangular | 500 | 500 | 2500 | 2900 | 0.72 | 1773.7 | G300E | 24333900 | 190.93 | G300E | 0 | 0
1864 | Story34 | C46 | 32 MPa RC Column (50 cm x 50 cm) | Column | 32MPa | Concrete Rectangular | 500 | 500 | 2500 | 2900 | 0.72 | 1773.7 | G300E | 34745866.67 | 272.63 | G300E | 0 | 0
1865 | Story34 | C47 | 32 MPa RC Column (50 cm x 50 cm) | Column | 32MPa | Concrete Rectangular | 500 | 500 | 2500 | 2900 | 0.72 | 1773.7 | G300E | 38716933.33 | 303.79 | G300E | 0 | 0
1866 | Story34 | C48 | 32 MPa RC Column (50 cm x 50 cm) | Column | 32MPa | Concrete Rectangular | 500 | 500 | 2500 | 2900 | 0.72 | 1773.7 | G300E | 31842966.67 | 249.85 | G300E | 0 | 0
1867 | Story34 | C49 | 32 MPa RC Column (50 cm x 50 cm) | Column | 32MPa | Concrete Rectangular | 500 | 500 | 2500 | 2900 | 0.72 | 1773.7 | G300E | 32325333.33 | 253.64 | G300E | 0 | 0
1868 | Story34 | C5 | 32 MPa RC Column (50 cm x 50 cm) | Column | 32MPa | Concrete Rectangular | 500 | 500 | 2500 | 2900 | 0.72 | 1773.7 | G300E | 24568800 | 192.78 | G300E | 0 | 0
1869 | Story34 | C50 | 32 MPa RC Column (50 cm x 50 cm) | Column | 32MPa | Concrete Rectangular | 500 | 500 | 2500 | 2900 | 0.72 | 1773.7 | G300E | 40295500 | 316.17 | G300E | 0 | 0
1870 | Story34 | C51 | 32 MPa RC Column (50 cm x 50 cm) | Column | 32MPa | Concrete Rectangular | 500 | 500 | 2500 | 2900 | 0.72 | 1773.7 | G300E | 36724633.33 | 288.16 | G300E | 0 | 0
1871 | Story34 | C52 | 32 MPa RC Column (50 cm x 50 cm) | Column | 32MPa | Concrete Rectangular | 500 | 500 | 2500 | 2900 | 0.72 | 1773.7 | G300E | 25324733.33 | 198.71 | G300E | 0 | 0
1872 | Story34 | C53 | 32 MPa RC Column (50 cm x 50 cm) | Column | 32MPa | Concrete Rectangular | 500 | 500 | 2500 | 2900 | 0.72 | 1773.7 | G300E | 25323766.67 | 198.7 | G300E | 0 | 0
1873 | Story34 | C54 | 32 MPa RC Column (50 cm x 50 cm) | Column | 32MPa | Concrete Rectangular | 500 | 500 | 2500 | 2900 | 0.72 | 1773.7 | G300E | 36724633.33 | 288.16 | G300E | 0 | 0
1874 | Story34 | C55 | 32 MPa RC Column (50 cm x 50 cm) | Column | 32MPa | Concrete Rectangular | 500 | 500 | 2500 | 2900 | 0.72 | 1773.7 | G300E | 40295500 | 316.17 | G300E | 0 | 0
1875 | Story34 | C56 | 32 MPa RC Column (50 cm x 50 cm) | Column | 32MPa | Concrete Rectangular | 500 | 500 | 2500 | 2900 | 0.72 | 1773.7 | G300E | 32325333.33 | 253.64 | G300E | 0 | 0
1876 | Story34 | C57 | 32 MPa RC Column (50 cm x 50 cm) | Column | 32MPa | Concrete Rectangular | 500 | 500 | 2500 | 2900 | 0.72 | 1773.7 | G300E | 28301100 | 222.06 | G300E | 0 | 0
1877 | Story34 | C58 | 32 MPa RC Column (50 cm x 50 cm) | Column | 32MPa | Concrete Rectangular | 500 | 500 | 2500 | 2900 | 0.72 | 1773.7 | G300E | 31030000 | 243.47 | G300E | 0 | 0
1878 | Story34 | C59 | 32 MPa RC Column (50 cm x 50 cm) | Column | 32MPa | Concrete Rectangular | 500 | 500 | 2500 | 2900 | 0.72 | 1773.7 | G300E | 28820200 | 226.13 | G300E | 0 | 0
1879 | Story34 | C6 | 32 MPa RC Column (50 cm x 50 cm) | Column | 32MPa | Concrete Rectangular | 500 | 500 | 2500 | 2900 | 0.72 | 1773.7 | G300E | 28821166.67 | 226.14 | G300E | 0 | 0
1880 | Story34 | C60 | 32 MPa RC Column (50 cm x 50 cm) | Column | 32MPa | Concrete Rectangular | 500 | 500 | 2500 | 2900 | 0.72 | 1773.7 | G300E | 24568800 | 192.78 | G300E | 0 | 0
1881 | Story34 | C61 | 32 MPa RC Column (50 cm x 50 cm) | Column | 32MPa | Concrete Rectangular | 500 | 500 | 2500 | 2900 | 0.72 | 1773.7 | G300E | 24566866.67 | 192.76 | G300E | 0 | 0
1882 | Story34 | C62 | 32 MPa RC Column (50 cm x 50 cm) | Column | 32MPa | Concrete Rectangular | 500 | 500 | 2500 | 2900 | 0.72 | 1773.7 | G300E | 28819233.33 | 226.13 | G300E | 0 | 0
1883 | Story34 | C63 | 32 MPa RC Column (50 cm x 50 cm) | Column | 32MPa | Concrete Rectangular | 500 | 500 | 2500 | 2900 | 0.72 | 1773.7 | G300E | 31029033.33 | 243.47 | G300E | 0 | 0
1884 | Story34 | C64 | 32 MPa RC Column (50 cm x 50 cm) | Column | 32MPa | Concrete Rectangular | 500 | 500 | 2500 | 2900 | 0.72 | 1773.7 | G300E | 28301100 | 222.06 | G300E | 0 | 0
1885 | Story34 | C7 | 32 MPa RC Column (50 cm x 50 cm) | Column | 32MPa | Concrete Rectangular | 500 | 500 | 2500 | 2900 | 0.72 | 1773.7 | G300E | 31030966.67 | 243.48 | G300E | 0 | 0
1886 | Story34 | C8 | 32 MPa RC Column (50 cm x 50 cm) | Column | 32MPa | Concrete Rectangular | 500 | 500 | 2500 | 2900 | 0.72 | 1773.7 | G300E | 28301100 | 222.06 | G300E | 0 | 0
1887 | Story34 | C9 | 32 MPa RC Column (50 cm x 50 cm) | Column | 32MPa | Concrete Rectangular | 500 | 500 | 2500 | 2900 | 0.72 | 1773.7 | G300E | 32323400 | 253.62 | G300E | 0 | 0
1888 | Story35 | C1 | 32 MPa RC Column (47.5 cm x 47.5 cm) | Column | 32MPa | Concrete Rectangular | 475 | 475 | 2256.3 | 2900 | 0.65 | 1600.76 | G300E | 31982166.67 | 250.94 | G300E | 0 | 0
1889 | Story35 | C10 | 32 MPa RC Column (47.5 cm x 47.5 cm) | Column | 32MPa | Concrete Rectangular | 475 | 475 | 2256.3 | 2900 | 0.65 | 1600.76 | G300E | 40875500 | 320.72 | G300E | 0 | 0
1890 | Story35 | C11 | 32 MPa RC Column (47.5 cm x 47.5 cm) | Column | 32MPa | Concrete Rectangular | 475 | 475 | 2256.3 | 2900 | 0.65 | 1600.76 | G300E | 37388733.33 | 293.37 | G300E | 0 | 0
1891 | Story35 | C12 | 32 MPa RC Column (47.5 cm x 47.5 cm) | Column | 32MPa | Concrete Rectangular | 475 | 475 | 2256.3 | 2900 | 0.65 | 1600.76 | G300E | 22285533.33 | 174.86 | G300E | 0 | 0
1892 | Story35 | C13 | 32 MPa RC Column (47.5 cm x 47.5 cm) | Column | 32MPa | Concrete Rectangular | 475 | 475 | 2256.3 | 2900 | 0.65 | 1600.76 | G300E | 22279733.33 | 174.82 | G300E | 0 | 0
1893 | Story35 | C14 | 32 MPa RC Column (47.5 cm x 47.5 cm) | Column | 32MPa | Concrete Rectangular | 475 | 475 | 2256.3 | 2900 | 0.65 | 1600.76 | G300E | 37370366.67 | 293.22 | G300E | 0 | 0
1894 | Story35 | C15 | 32 MPa RC Column (47.5 cm x 47.5 cm) | Column | 32MPa | Concrete Rectangular | 475 | 475 | 2256.3 | 2900 | 0.65 | 1600.76 | G300E | 40882266.67 | 320.78 | G300E | 0 | 0
1895 | Story35 | C16 | 32 MPa RC Column (47.5 cm x 47.5 cm) | Column | 32MPa | Concrete Rectangular | 475 | 475 | 2256.3 | 2900 | 0.65 | 1600.76 | G300E | 33118966.67 | 259.86 | G300E | 0 | 0
1896 | Story35 | C17 | 32 MPa RC Column (47.5 cm x 47.5 cm) | Column | 32MPa | Concrete Rectangular | 475 | 475 | 2256.3 | 2900 | 0.65 | 1600.76 | G300E | 32610500 | 255.87 | G300E | 0 | 0
1897 | Story35 | C18 | 32 MPa RC Column (47.5 cm x 47.5 cm) | Column | 32MPa | Concrete Rectangular | 475 | 475 | 2256.3 | 2900 | 0.65 | 1600.76 | G300E | 39021433.33 | 306.18 | G300E | 0 | 0
1898 | Story35 | C19 | 32 MPa RC Column (47.5 cm x 47.5 cm) | Column | 32MPa | Concrete Rectangular | 475 | 475 | 2256.3 | 2900 | 0.65 | 1600.76 | G300E | 35401266.67 | 277.77 | G300E | 0 | 0
1899 | Story35 | C2 | 32 MPa RC Column (47.5 cm x 47.5 cm) | Column | 32MPa | Concrete Rectangular | 475 | 475 | 2256.3 | 2900 | 0.65 | 1600.76 | G300E | 29942500 | 234.94 | G300E | 0 | 0
1900 | Story35 | C20 | 32 MPa RC Column (47.5 cm x 47.5 cm) | Column | 32MPa | Concrete Rectangular | 475 | 475 | 2256.3 | 2900 | 0.65 | 1600.76 | G300E | 21959766.67 | 172.3 | G300E | 0 | 0
1901 | Story35 | C21 | 32 MPa RC Column (47.5 cm x 47.5 cm) | Column | 32MPa | Concrete Rectangular | 475 | 475 | 2256.3 | 2900 | 0.65 | 1600.76 | G300E | 21973300 | 172.41 | G300E | 0 | 0
1902 | Story35 | C22 | 32 MPa RC Column (47.5 cm x 47.5 cm) | Column | 32MPa | Concrete Rectangular | 475 | 475 | 2256.3 | 2900 | 0.65 | 1600.76 | G300E | 35398366.67 | 277.75 | G300E | 0 | 0
1903 | Story35 | C23 | 32 MPa RC Column (47.5 cm x 47.5 cm) | Column | 32MPa | Concrete Rectangular | 475 | 475 | 2256.3 | 2900 | 0.65 | 1600.76 | G300E | 39026266.67 | 306.21 | G300E | 0 | 0
1904 | Story35 | C24 | 32 MPa RC Column (47.5 cm x 47.5 cm) | Column | 32MPa | Concrete Rectangular | 475 | 475 | 2256.3 | 2900 | 0.65 | 1600.76 | G300E | 32612433.33 | 255.89 | G300E | 0 | 0
1905 | Story35 | C25 | 32 MPa RC Column (47.5 cm x 47.5 cm) | Column | 32MPa | Concrete Rectangular | 475 | 475 | 2256.3 | 2900 | 0.65 | 1600.76 | G300E | 31541366.67 | 247.49 | G300E | 0 | 0
1906 | Story35 | C26 | 32 MPa RC Column (47.5 cm x 47.5 cm) | Column | 32MPa | Concrete Rectangular | 475 | 475 | 2256.3 | 2900 | 0.65 | 1600.76 | G300E | 23006666.67 | 180.52 | G300E | 0 | 0
1907 | Story35 | C27 | 32 MPa RC Column (47.5 cm x 47.5 cm) | Column | 32MPa | Concrete Rectangular | 475 | 475 | 2256.3 | 2900 | 0.65 | 1600.76 | G300E | 20897400 | 163.97 | G300E | 0 | 0
1908 | Story35 | C3 | 32 MPa RC Column (47.5 cm x 47.5 cm) | Column | 32MPa | Concrete Rectangular | 475 | 475 | 2256.3 | 2900 | 0.65 | 1600.76 | G300E | 28085533.33 | 220.37 | G300E | 0 | 0
1909 | Story35 | C30 | 32 MPa RC Column (47.5 cm x 47.5 cm) | Column | 32MPa | Concrete Rectangular | 475 | 475 | 2256.3 | 2900 | 0.65 | 1600.76 | G300E | 20897400 | 163.97 | G300E | 0 | 0
1910 | Story35 | C31 | 32 MPa RC Column (47.5 cm x 47.5 cm) | Column | 32MPa | Concrete Rectangular | 475 | 475 | 2256.3 | 2900 | 0.65 | 1600.76 | G300E | 23007633.33 | 180.53 | G300E | 0 | 0
1911 | Story35 | C32 | 32 MPa RC Column (47.5 cm x 47.5 cm) | Column | 32MPa | Concrete Rectangular | 475 | 475 | 2256.3 | 2900 | 0.65 | 1600.76 | G300E | 31541366.67 | 247.49 | G300E | 0 | 0
1912 | Story35 | C33 | 32 MPa RC Column (47.5 cm x 47.5 cm) | Column | 32MPa | Concrete Rectangular | 475 | 475 | 2256.3 | 2900 | 0.65 | 1600.76 | G300E | 31541366.67 | 247.49 | G300E | 0 | 0
1913 | Story35 | C34 | 32 MPa RC Column (47.5 cm x 47.5 cm) | Column | 32MPa | Concrete Rectangular | 475 | 475 | 2256.3 | 2900 | 0.65 | 1600.76 | G300E | 23007633.33 | 180.53 | G300E | 0 | 0
1914 | Story35 | C35 | 32 MPa RC Column (47.5 cm x 47.5 cm) | Column | 32MPa | Concrete Rectangular | 475 | 475 | 2256.3 | 2900 | 0.65 | 1600.76 | G300E | 20898366.67 | 163.98 | G300E | 0 | 0
1915 | Story35 | C38 | 32 MPa RC Column (47.5 cm x 47.5 cm) | Column | 32MPa | Concrete Rectangular | 475 | 475 | 2256.3 | 2900 | 0.65 | 1600.76 | G300E | 20896433.33 | 163.96 | G300E | 0 | 0
1916 | Story35 | C39 | 32 MPa RC Column (47.5 cm x 47.5 cm) | Column | 32MPa | Concrete Rectangular | 475 | 475 | 2256.3 | 2900 | 0.65 | 1600.76 | G300E | 23007633.33 | 180.53 | G300E | 0 | 0
1917 | Story35 | C4 | 32 MPa RC Column (47.5 cm x 47.5 cm) | Column | 32MPa | Concrete Rectangular | 475 | 475 | 2256.3 | 2900 | 0.65 | 1600.76 | G300E | 25846733.33 | 202.8 | G300E | 0 | 0
1918 | Story35 | C40 | 32 MPa RC Column (47.5 cm x 47.5 cm) | Column | 32MPa | Concrete Rectangular | 475 | 475 | 2256.3 | 2900 | 0.65 | 1600.76 | G300E | 31540400 | 247.48 | G300E | 0 | 0
1919 | Story35 | C41 | 32 MPa RC Column (47.5 cm x 47.5 cm) | Column | 32MPa | Concrete Rectangular | 475 | 475 | 2256.3 | 2900 | 0.65 | 1600.76 | G300E | 32612433.33 | 255.89 | G300E | 0 | 0
1920 | Story35 | C42 | 32 MPa RC Column (47.5 cm x 47.5 cm) | Column | 32MPa | Concrete Rectangular | 475 | 475 | 2256.3 | 2900 | 0.65 | 1600.76 | G300E | 39026266.67 | 306.21 | G300E | 0 | 0
1921 | Story35 | C43 | 32 MPa RC Column (47.5 cm x 47.5 cm) | Column | 32MPa | Concrete Rectangular | 475 | 475 | 2256.3 | 2900 | 0.65 | 1600.76 | G300E | 35398366.67 | 277.75 | G300E | 0 | 0
1922 | Story35 | C44 | 32 MPa RC Column (47.5 cm x 47.5 cm) | Column | 32MPa | Concrete Rectangular | 475 | 475 | 2256.3 | 2900 | 0.65 | 1600.76 | G300E | 21970400 | 172.39 | G300E | 0 | 0
1923 | Story35 | C45 | 32 MPa RC Column (47.5 cm x 47.5 cm) | Column | 32MPa | Concrete Rectangular | 475 | 475 | 2256.3 | 2900 | 0.65 | 1600.76 | G300E | 21969433.33 | 172.38 | G300E | 0 | 0
1924 | Story35 | C46 | 32 MPa RC Column (47.5 cm x 47.5 cm) | Column | 32MPa | Concrete Rectangular | 475 | 475 | 2256.3 | 2900 | 0.65 | 1600.76 | G300E | 35397400 | 277.74 | G300E | 0 | 0
1925 | Story35 | C47 | 32 MPa RC Column (47.5 cm x 47.5 cm) | Column | 32MPa | Concrete Rectangular | 475 | 475 | 2256.3 | 2900 | 0.65 | 1600.76 | G300E | 39026266.67 | 306.21 | G300E | 0 | 0
1926 | Story35 | C48 | 32 MPa RC Column (47.5 cm x 47.5 cm) | Column | 32MPa | Concrete Rectangular | 475 | 475 | 2256.3 | 2900 | 0.65 | 1600.76 | G300E | 32611466.67 | 255.88 | G300E | 0 | 0
1927 | Story35 | C49 | 32 MPa RC Column (47.5 cm x 47.5 cm) | Column | 32MPa | Concrete Rectangular | 475 | 475 | 2256.3 | 2900 | 0.65 | 1600.76 | G300E | 33118966.67 | 259.86 | G300E | 0 | 0
1928 | Story35 | C5 | 32 MPa RC Column (47.5 cm x 47.5 cm) | Column | 32MPa | Concrete Rectangular | 475 | 475 | 2256.3 | 2900 | 0.65 | 1600.76 | G300E | 25837066.67 | 202.73 | G300E | 0 | 0
1929 | Story35 | C50 | 32 MPa RC Column (47.5 cm x 47.5 cm) | Column | 32MPa | Concrete Rectangular | 475 | 475 | 2256.3 | 2900 | 0.65 | 1600.76 | G300E | 40882266.67 | 320.78 | G300E | 0 | 0
1930 | Story35 | C51 | 32 MPa RC Column (47.5 cm x 47.5 cm) | Column | 32MPa | Concrete Rectangular | 475 | 475 | 2256.3 | 2900 | 0.65 | 1600.76 | G300E | 37369400 | 293.21 | G300E | 0 | 0
1931 | Story35 | C52 | 32 MPa RC Column (47.5 cm x 47.5 cm) | Column | 32MPa | Concrete Rectangular | 475 | 475 | 2256.3 | 2900 | 0.65 | 1600.76 | G300E | 22276833.33 | 174.79 | G300E | 0 | 0
1932 | Story35 | C53 | 32 MPa RC Column (47.5 cm x 47.5 cm) | Column | 32MPa | Concrete Rectangular | 475 | 475 | 2256.3 | 2900 | 0.65 | 1600.76 | G300E | 22275866.67 | 174.78 | G300E | 0 | 0
1933 | Story35 | C54 | 32 MPa RC Column (47.5 cm x 47.5 cm) | Column | 32MPa | Concrete Rectangular | 475 | 475 | 2256.3 | 2900 | 0.65 | 1600.76 | G300E | 37369400 | 293.21 | G300E | 0 | 0
1934 | Story35 | C55 | 32 MPa RC Column (47.5 cm x 47.5 cm) | Column | 32MPa | Concrete Rectangular | 475 | 475 | 2256.3 | 2900 | 0.65 | 1600.76 | G300E | 40882266.67 | 320.78 | G300E | 0 | 0
1935 | Story35 | C56 | 32 MPa RC Column (47.5 cm x 47.5 cm) | Column | 32MPa | Concrete Rectangular | 475 | 475 | 2256.3 | 2900 | 0.65 | 1600.76 | G300E | 33118966.67 | 259.86 | G300E | 0 | 0
1936 | Story35 | C57 | 32 MPa RC Column (47.5 cm x 47.5 cm) | Column | 32MPa | Concrete Rectangular | 475 | 475 | 2256.3 | 2900 | 0.65 | 1600.76 | G300E | 31984100 | 250.96 | G300E | 0 | 0
1937 | Story35 | C58 | 32 MPa RC Column (47.5 cm x 47.5 cm) | Column | 32MPa | Concrete Rectangular | 475 | 475 | 2256.3 | 2900 | 0.65 | 1600.76 | G300E | 29942500 | 234.94 | G300E | 0 | 0
1938 | Story35 | C59 | 32 MPa RC Column (47.5 cm x 47.5 cm) | Column | 32MPa | Concrete Rectangular | 475 | 475 | 2256.3 | 2900 | 0.65 | 1600.76 | G300E | 28066200 | 220.22 | G300E | 0 | 0
1939 | Story35 | C6 | 32 MPa RC Column (47.5 cm x 47.5 cm) | Column | 32MPa | Concrete Rectangular | 475 | 475 | 2256.3 | 2900 | 0.65 | 1600.76 | G300E | 28066200 | 220.22 | G300E | 0 | 0
1940 | Story35 | C60 | 32 MPa RC Column (47.5 cm x 47.5 cm) | Column | 32MPa | Concrete Rectangular | 475 | 475 | 2256.3 | 2900 | 0.65 | 1600.76 | G300E | 25838033.33 | 202.73 | G300E | 0 | 0
1941 | Story35 | C61 | 32 MPa RC Column (47.5 cm x 47.5 cm) | Column | 32MPa | Concrete Rectangular | 475 | 475 | 2256.3 | 2900 | 0.65 | 1600.76 | G300E | 25837066.67 | 202.73 | G300E | 0 | 0
1942 | Story35 | C62 | 32 MPa RC Column (47.5 cm x 47.5 cm) | Column | 32MPa | Concrete Rectangular | 475 | 475 | 2256.3 | 2900 | 0.65 | 1600.76 | G300E | 28065233.33 | 220.21 | G300E | 0 | 0
1943 | Story35 | C63 | 32 MPa RC Column (47.5 cm x 47.5 cm) | Column | 32MPa | Concrete Rectangular | 475 | 475 | 2256.3 | 2900 | 0.65 | 1600.76 | G300E | 29942500 | 234.94 | G300E | 0 | 0
1944 | Story35 | C64 | 32 MPa RC Column (47.5 cm x 47.5 cm) | Column | 32MPa | Concrete Rectangular | 475 | 475 | 2256.3 | 2900 | 0.65 | 1600.76 | G300E | 31983133.33 | 250.95 | G300E | 0 | 0
1945 | Story35 | C7 | 32 MPa RC Column (47.5 cm x 47.5 cm) | Column | 32MPa | Concrete Rectangular | 475 | 475 | 2256.3 | 2900 | 0.65 | 1600.76 | G300E | 29943466.67 | 234.95 | G300E | 0 | 0
1946 | Story35 | C8 | 32 MPa RC Column (47.5 cm x 47.5 cm) | Column | 32MPa | Concrete Rectangular | 475 | 475 | 2256.3 | 2900 | 0.65 | 1600.76 | G300E | 31983133.33 | 250.95 | G300E | 0 | 0
1947 | Story35 | C9 | 32 MPa RC Column (47.5 cm x 47.5 cm) | Column | 32MPa | Concrete Rectangular | 475 | 475 | 2256.3 | 2900 | 0.65 | 1600.76 | G300E | 33118000 | 259.86 | G300E | 0 | 0
1948 | Story36 | C1 | 32 MPa RC Column (47.5 cm x 47.5 cm) | Column | 32MPa | Concrete Rectangular | 475 | 475 | 2256.3 | 2900 | 0.65 | 1600.76 | G300E | 28394866.67 | 222.8 | G300E | 0 | 0
1949 | Story36 | C10 | 32 MPa RC Column (47.5 cm x 47.5 cm) | Column | 32MPa | Concrete Rectangular | 475 | 475 | 2256.3 | 2900 | 0.65 | 1600.76 | G300E | 34556400 | 271.14 | G300E | 0 | 0
1950 | Story36 | C11 | 32 MPa RC Column (47.5 cm x 47.5 cm) | Column | 32MPa | Concrete Rectangular | 475 | 475 | 2256.3 | 2900 | 0.65 | 1600.76 | G300E | 30889833.33 | 242.37 | G300E | 0 | 0
1951 | Story36 | C12 | 32 MPa RC Column (47.5 cm x 47.5 cm) | Column | 32MPa | Concrete Rectangular | 475 | 475 | 2256.3 | 2900 | 0.65 | 1600.76 | G300E | 11740166.67 | 92.12 | G300E | 0 | 0
1952 | Story36 | C13 | 32 MPa RC Column (47.5 cm x 47.5 cm) | Column | 32MPa | Concrete Rectangular | 475 | 475 | 2256.3 | 2900 | 0.65 | 1600.76 | G300E | 11730500 | 92.04 | G300E | 0 | 0
1953 | Story36 | C14 | 32 MPa RC Column (47.5 cm x 47.5 cm) | Column | 32MPa | Concrete Rectangular | 475 | 475 | 2256.3 | 2900 | 0.65 | 1600.76 | G300E | 30874366.67 | 242.25 | G300E | 0 | 0
1954 | Story36 | C15 | 32 MPa RC Column (47.5 cm x 47.5 cm) | Column | 32MPa | Concrete Rectangular | 475 | 475 | 2256.3 | 2900 | 0.65 | 1600.76 | G300E | 34561233.33 | 271.18 | G300E | 0 | 0
1955 | Story36 | C16 | 32 MPa RC Column (47.5 cm x 47.5 cm) | Column | 32MPa | Concrete Rectangular | 475 | 475 | 2256.3 | 2900 | 0.65 | 1600.76 | G300E | 27572233.33 | 216.34 | G300E | 0 | 0
1956 | Story36 | C17 | 32 MPa RC Column (47.5 cm x 47.5 cm) | Column | 32MPa | Concrete Rectangular | 475 | 475 | 2256.3 | 2900 | 0.65 | 1600.76 | G300E | 27109200 | 212.71 | G300E | 0 | 0
1957 | Story36 | C18 | 32 MPa RC Column (47.5 cm x 47.5 cm) | Column | 32MPa | Concrete Rectangular | 475 | 475 | 2256.3 | 2900 | 0.65 | 1600.76 | G300E | 32605666.67 | 255.84 | G300E | 0 | 0
1958 | Story36 | C19 | 32 MPa RC Column (47.5 cm x 47.5 cm) | Column | 32MPa | Concrete Rectangular | 475 | 475 | 2256.3 | 2900 | 0.65 | 1600.76 | G300E | 28803766.67 | 226.01 | G300E | 0 | 0
1959 | Story36 | C2 | 32 MPa RC Column (47.5 cm x 47.5 cm) | Column | 32MPa | Concrete Rectangular | 475 | 475 | 2256.3 | 2900 | 0.65 | 1600.76 | G300E | 22846200 | 179.26 | G300E | 0 | 0
1960 | Story36 | C20 | 32 MPa RC Column (47.5 cm x 47.5 cm) | Column | 32MPa | Concrete Rectangular | 475 | 475 | 2256.3 | 2900 | 0.65 | 1600.76 | G300E | 12325000 | 96.71 | G300E | 0 | 0
1961 | Story36 | C21 | 32 MPa RC Column (47.5 cm x 47.5 cm) | Column | 32MPa | Concrete Rectangular | 475 | 475 | 2256.3 | 2900 | 0.65 | 1600.76 | G300E | 12349166.67 | 96.9 | G300E | 0 | 0
1962 | Story36 | C22 | 32 MPa RC Column (47.5 cm x 47.5 cm) | Column | 32MPa | Concrete Rectangular | 475 | 475 | 2256.3 | 2900 | 0.65 | 1600.76 | G300E | 28799900 | 225.97 | G300E | 0 | 0
1963 | Story36 | C23 | 32 MPa RC Column (47.5 cm x 47.5 cm) | Column | 32MPa | Concrete Rectangular | 475 | 475 | 2256.3 | 2900 | 0.65 | 1600.76 | G300E | 32611466.67 | 255.88 | G300E | 0 | 0
1964 | Story36 | C24 | 32 MPa RC Column (47.5 cm x 47.5 cm) | Column | 32MPa | Concrete Rectangular | 475 | 475 | 2256.3 | 2900 | 0.65 | 1600.76 | G300E | 27110166.67 | 212.72 | G300E | 0 | 0
1965 | Story36 | C25 | 32 MPa RC Column (47.5 cm x 47.5 cm) | Column | 32MPa | Concrete Rectangular | 475 | 475 | 2256.3 | 2900 | 0.65 | 1600.76 | G300E | 26283666.67 | 206.23 | G300E | 0 | 0
1966 | Story36 | C26 | 32 MPa RC Column (47.5 cm x 47.5 cm) | Column | 32MPa | Concrete Rectangular | 475 | 475 | 2256.3 | 2900 | 0.65 | 1600.76 | G300E | 11511066.67 | 90.32 | G300E | 0 | 0
1967 | Story36 | C27 | 32 MPa RC Column (47.5 cm x 47.5 cm) | Column | 32MPa | Concrete Rectangular | 475 | 475 | 2256.3 | 2900 | 0.65 | 1600.76 | G300E | 10056233.33 | 78.9 | G300E | 0 | 0
1968 | Story36 | C3 | 32 MPa RC Column (47.5 cm x 47.5 cm) | Column | 32MPa | Concrete Rectangular | 475 | 475 | 2256.3 | 2900 | 0.65 | 1600.76 | G300E | 21141000 | 165.88 | G300E | 0 | 0
1969 | Story36 | C30 | 32 MPa RC Column (47.5 cm x 47.5 cm) | Column | 32MPa | Concrete Rectangular | 475 | 475 | 2256.3 | 2900 | 0.65 | 1600.76 | G300E | 10052366.67 | 78.87 | G300E | 0 | 0
1970 | Story36 | C31 | 32 MPa RC Column (47.5 cm x 47.5 cm) | Column | 32MPa | Concrete Rectangular | 475 | 475 | 2256.3 | 2900 | 0.65 | 1600.76 | G300E | 11512033.33 | 90.33 | G300E | 0 | 0
1971 | Story36 | C32 | 32 MPa RC Column (47.5 cm x 47.5 cm) | Column | 32MPa | Concrete Rectangular | 475 | 475 | 2256.3 | 2900 | 0.65 | 1600.76 | G300E | 26284633.33 | 206.24 | G300E | 0 | 0
1972 | Story36 | C33 | 32 MPa RC Column (47.5 cm x 47.5 cm) | Column | 32MPa | Concrete Rectangular | 475 | 475 | 2256.3 | 2900 | 0.65 | 1600.76 | G300E | 26283666.67 | 206.23 | G300E | 0 | 0
1973 | Story36 | C34 | 32 MPa RC Column (47.5 cm x 47.5 cm) | Column | 32MPa | Concrete Rectangular | 475 | 475 | 2256.3 | 2900 | 0.65 | 1600.76 | G300E | 11513000 | 90.34 | G300E | 0 | 0
1974 | Story36 | C35 | 32 MPa RC Column (47.5 cm x 47.5 cm) | Column | 32MPa | Concrete Rectangular | 475 | 475 | 2256.3 | 2900 | 0.65 | 1600.76 | G300E | 10054300 | 78.89 | G300E | 0 | 0
1975 | Story36 | C38 | 32 MPa RC Column (47.5 cm x 47.5 cm) | Column | 32MPa | Concrete Rectangular | 475 | 475 | 2256.3 | 2900 | 0.65 | 1600.76 | G300E | 10052366.67 | 78.87 | G300E | 0 | 0
1976 | Story36 | C39 | 32 MPa RC Column (47.5 cm x 47.5 cm) | Column | 32MPa | Concrete Rectangular | 475 | 475 | 2256.3 | 2900 | 0.65 | 1600.76 | G300E | 11512033.33 | 90.33 | G300E | 0 | 0
1977 | Story36 | C4 | 32 MPa RC Column (47.5 cm x 47.5 cm) | Column | 32MPa | Concrete Rectangular | 475 | 475 | 2256.3 | 2900 | 0.65 | 1600.76 | G300E | 19753833.33 | 155 | G300E | 0 | 0
1978 | Story36 | C40 | 32 MPa RC Column (47.5 cm x 47.5 cm) | Column | 32MPa | Concrete Rectangular | 475 | 475 | 2256.3 | 2900 | 0.65 | 1600.76 | G300E | 26284633.33 | 206.24 | G300E | 0 | 0
1979 | Story36 | C41 | 32 MPa RC Column (47.5 cm x 47.5 cm) | Column | 32MPa | Concrete Rectangular | 475 | 475 | 2256.3 | 2900 | 0.65 | 1600.76 | G300E | 27110166.67 | 212.72 | G300E | 0 | 0
1980 | Story36 | C42 | 32 MPa RC Column (47.5 cm x 47.5 cm) | Column | 32MPa | Concrete Rectangular | 475 | 475 | 2256.3 | 2900 | 0.65 | 1600.76 | G300E | 32612433.33 | 255.89 | G300E | 0 | 0
1981 | Story36 | C43 | 32 MPa RC Column (47.5 cm x 47.5 cm) | Column | 32MPa | Concrete Rectangular | 475 | 475 | 2256.3 | 2900 | 0.65 | 1600.76 | G300E | 28798933.33 | 225.97 | G300E | 0 | 0
1982 | Story36 | C44 | 32 MPa RC Column (47.5 cm x 47.5 cm) | Column | 32MPa | Concrete Rectangular | 475 | 475 | 2256.3 | 2900 | 0.65 | 1600.76 | G300E | 12335633.33 | 96.79 | G300E | 0 | 0
1983 | Story36 | C45 | 32 MPa RC Column (47.5 cm x 47.5 cm) | Column | 32MPa | Concrete Rectangular | 475 | 475 | 2256.3 | 2900 | 0.65 | 1600.76 | G300E | 12333700 | 96.77 | G300E | 0 | 0
1984 | Story36 | C46 | 32 MPa RC Column (47.5 cm x 47.5 cm) | Column | 32MPa | Concrete Rectangular | 475 | 475 | 2256.3 | 2900 | 0.65 | 1600.76 | G300E | 28798933.33 | 225.97 | G300E | 0 | 0
1985 | Story36 | C47 | 32 MPa RC Column (47.5 cm x 47.5 cm) | Column | 32MPa | Concrete Rectangular | 475 | 475 | 2256.3 | 2900 | 0.65 | 1600.76 | G300E | 32612433.33 | 255.89 | G300E | 0 | 0
1986 | Story36 | C48 | 32 MPa RC Column (47.5 cm x 47.5 cm) | Column | 32MPa | Concrete Rectangular | 475 | 475 | 2256.3 | 2900 | 0.65 | 1600.76 | G300E | 27110166.67 | 212.72 | G300E | 0 | 0
1987 | Story36 | C49 | 32 MPa RC Column (47.5 cm x 47.5 cm) | Column | 32MPa | Concrete Rectangular | 475 | 475 | 2256.3 | 2900 | 0.65 | 1600.76 | G300E | 27572233.33 | 216.34 | G300E | 0 | 0
1988 | Story36 | C5 | 32 MPa RC Column (47.5 cm x 47.5 cm) | Column | 32MPa | Concrete Rectangular | 475 | 475 | 2256.3 | 2900 | 0.65 | 1600.76 | G300E | 19732566.67 | 154.83 | G300E | 0 | 0
1989 | Story36 | C50 | 32 MPa RC Column (47.5 cm x 47.5 cm) | Column | 32MPa | Concrete Rectangular | 475 | 475 | 2256.3 | 2900 | 0.65 | 1600.76 | G300E | 34561233.33 | 271.18 | G300E | 0 | 0
1990 | Story36 | C51 | 32 MPa RC Column (47.5 cm x 47.5 cm) | Column | 32MPa | Concrete Rectangular | 475 | 475 | 2256.3 | 2900 | 0.65 | 1600.76 | G300E | 30874366.67 | 242.25 | G300E | 0 | 0
1991 | Story36 | C52 | 32 MPa RC Column (47.5 cm x 47.5 cm) | Column | 32MPa | Concrete Rectangular | 475 | 475 | 2256.3 | 2900 | 0.65 | 1600.76 | G300E | 11725666.67 | 92 | G300E | 0 | 0
1992 | Story36 | C53 | 32 MPa RC Column (47.5 cm x 47.5 cm) | Column | 32MPa | Concrete Rectangular | 475 | 475 | 2256.3 | 2900 | 0.65 | 1600.76 | G300E | 11725666.67 | 92 | G300E | 0 | 0
1993 | Story36 | C54 | 32 MPa RC Column (47.5 cm x 47.5 cm) | Column | 32MPa | Concrete Rectangular | 475 | 475 | 2256.3 | 2900 | 0.65 | 1600.76 | G300E | 30873400 | 242.24 | G300E | 0 | 0
1994 | Story36 | C55 | 32 MPa RC Column (47.5 cm x 47.5 cm) | Column | 32MPa | Concrete Rectangular | 475 | 475 | 2256.3 | 2900 | 0.65 | 1600.76 | G300E | 34561233.33 | 271.18 | G300E | 0 | 0
1995 | Story36 | C56 | 32 MPa RC Column (47.5 cm x 47.5 cm) | Column | 32MPa | Concrete Rectangular | 475 | 475 | 2256.3 | 2900 | 0.65 | 1600.76 | G300E | 27572233.33 | 216.34 | G300E | 0 | 0
1996 | Story36 | C57 | 32 MPa RC Column (47.5 cm x 47.5 cm) | Column | 32MPa | Concrete Rectangular | 475 | 475 | 2256.3 | 2900 | 0.65 | 1600.76 | G300E | 28395833.33 | 222.8 | G300E | 0 | 0
1997 | Story36 | C58 | 32 MPa RC Column (47.5 cm x 47.5 cm) | Column | 32MPa | Concrete Rectangular | 475 | 475 | 2256.3 | 2900 | 0.65 | 1600.76 | G300E | 22842333.33 | 179.23 | G300E | 0 | 0
1998 | Story36 | C59 | 32 MPa RC Column (47.5 cm x 47.5 cm) | Column | 32MPa | Concrete Rectangular | 475 | 475 | 2256.3 | 2900 | 0.65 | 1600.76 | G300E | 21129400 | 165.79 | G300E | 0 | 0
1999 | Story36 | C6 | 32 MPa RC Column (47.5 cm x 47.5 cm) | Column | 32MPa | Concrete Rectangular | 475 | 475 | 2256.3 | 2900 | 0.65 | 1600.76 | G300E | 21129400 | 165.79 | G300E | 0 | 0
2000 | Story36 | C60 | 32 MPa RC Column (47.5 cm x 47.5 cm) | Column | 32MPa | Concrete Rectangular | 475 | 475 | 2256.3 | 2900 | 0.65 | 1600.76 | G300E | 19732566.67 | 154.83 | G300E | 0 | 0
2001 | Story36 | C61 | 32 MPa RC Column (47.5 cm x 47.5 cm) | Column | 32MPa | Concrete Rectangular | 475 | 475 | 2256.3 | 2900 | 0.65 | 1600.76 | G300E | 19732566.67 | 154.83 | G300E | 0 | 0
2002 | Story36 | C62 | 32 MPa RC Column (47.5 cm x 47.5 cm) | Column | 32MPa | Concrete Rectangular | 475 | 475 | 2256.3 | 2900 | 0.65 | 1600.76 | G300E | 21129400 | 165.79 | G300E | 0 | 0
2003 | Story36 | C63 | 32 MPa RC Column (47.5 cm x 47.5 cm) | Column | 32MPa | Concrete Rectangular | 475 | 475 | 2256.3 | 2900 | 0.65 | 1600.76 | G300E | 22842333.33 | 179.23 | G300E | 0 | 0
2004 | Story36 | C64 | 32 MPa RC Column (47.5 cm x 47.5 cm) | Column | 32MPa | Concrete Rectangular | 475 | 475 | 2256.3 | 2900 | 0.65 | 1600.76 | G300E | 28394866.67 | 222.8 | G300E | 0 | 0
2005 | Story36 | C7 | 32 MPa RC Column (47.5 cm x 47.5 cm) | Column | 32MPa | Concrete Rectangular | 475 | 475 | 2256.3 | 2900 | 0.65 | 1600.76 | G300E | 22842333.33 | 179.23 | G300E | 0 | 0
2006 | Story36 | C8 | 32 MPa RC Column (47.5 cm x 47.5 cm) | Column | 32MPa | Concrete Rectangular | 475 | 475 | 2256.3 | 2900 | 0.65 | 1600.76 | G300E | 28394866.67 | 222.8 | G300E | 0 | 0
2007 | Story36 | C9 | 32 MPa RC Column (47.5 cm x 47.5 cm) | Column | 32MPa | Concrete Rectangular | 475 | 475 | 2256.3 | 2900 | 0.65 | 1600.76 | G300E | 27571266.67 | 216.33 | G300E | 0 | 0
2008 | Story37 | C1 | 32 MPa RC Column (45 cm x 45 cm) | Column | 32MPa | Concrete Rectangular | 450 | 450 | 2025 | 2900 | 0.59 | 1436.7 | G300E | 31984100 | 250.96 | G300E | 0 | 0
2009 | Story37 | C10 | 32 MPa RC Column (45 cm x 45 cm) | Column | 32MPa | Concrete Rectangular | 450 | 450 | 2025 | 2900 | 0.59 | 1436.7 | G300E | 34623100 | 271.67 | G300E | 0 | 0
2010 | Story37 | C11 | 32 MPa RC Column (45 cm x 45 cm) | Column | 32MPa | Concrete Rectangular | 450 | 450 | 2025 | 2900 | 0.59 | 1436.7 | G300E | 31321933.33 | 245.76 | G300E | 0 | 0
2011 | Story37 | C12 | 32 MPa RC Column (45 cm x 45 cm) | Column | 32MPa | Concrete Rectangular | 450 | 450 | 2025 | 2900 | 0.59 | 1436.7 | G300E | 8192500 | 64.28 | G300E | 0 | 0
2012 | Story37 | C13 | 32 MPa RC Column (45 cm x 45 cm) | Column | 32MPa | Concrete Rectangular | 450 | 450 | 2025 | 2900 | 0.59 | 1436.7 | G300E | 8178000 | 64.17 | G300E | 0 | 0
2013 | Story37 | C14 | 32 MPa RC Column (45 cm x 45 cm) | Column | 32MPa | Concrete Rectangular | 450 | 450 | 2025 | 2900 | 0.59 | 1436.7 | G300E | 31312266.67 | 245.69 | G300E | 0 | 0
2014 | Story37 | C15 | 32 MPa RC Column (45 cm x 45 cm) | Column | 32MPa | Concrete Rectangular | 450 | 450 | 2025 | 2900 | 0.59 | 1436.7 | G300E | 34627933.33 | 271.7 | G300E | 0 | 0
2015 | Story37 | C16 | 32 MPa RC Column (45 cm x 45 cm) | Column | 32MPa | Concrete Rectangular | 450 | 450 | 2025 | 2900 | 0.59 | 1436.7 | G300E | 27768466.67 | 217.88 | G300E | 0 | 0
2016 | Story37 | C17 | 32 MPa RC Column (45 cm x 45 cm) | Column | 32MPa | Concrete Rectangular | 450 | 450 | 2025 | 2900 | 0.59 | 1436.7 | G300E | 27359566.67 | 214.67 | G300E | 0 | 0
2017 | Story37 | C18 | 32 MPa RC Column (45 cm x 45 cm) | Column | 32MPa | Concrete Rectangular | 450 | 450 | 2025 | 2900 | 0.59 | 1436.7 | G300E | 32800933.33 | 257.37 | G300E | 0 | 0
2018 | Story37 | C19 | 32 MPa RC Column (45 cm x 45 cm) | Column | 32MPa | Concrete Rectangular | 450 | 450 | 2025 | 2900 | 0.59 | 1436.7 | G300E | 29254233.33 | 229.54 | G300E | 0 | 0
2019 | Story37 | C2 | 32 MPa RC Column (45 cm x 45 cm) | Column | 32MPa | Concrete Rectangular | 450 | 450 | 2025 | 2900 | 0.59 | 1436.7 | G300E | 21332400 | 167.38 | G300E | 0 | 0
2020 | Story37 | C20 | 32 MPa RC Column (45 cm x 45 cm) | Column | 32MPa | Concrete Rectangular | 450 | 450 | 2025 | 2900 | 0.59 | 1436.7 | G300E | 9702433.33 | 76.13 | G300E | 0 | 0
2021 | Story37 | C21 | 32 MPa RC Column (45 cm x 45 cm) | Column | 32MPa | Concrete Rectangular | 450 | 450 | 2025 | 2900 | 0.59 | 1436.7 | G300E | 9744000 | 76.46 | G300E | 0 | 0
2022 | Story37 | C22 | 32 MPa RC Column (45 cm x 45 cm) | Column | 32MPa | Concrete Rectangular | 450 | 450 | 2025 | 2900 | 0.59 | 1436.7 | G300E | 29249400 | 229.5 | G300E | 0 | 0
2023 | Story37 | C23 | 32 MPa RC Column (45 cm x 45 cm) | Column | 32MPa | Concrete Rectangular | 450 | 450 | 2025 | 2900 | 0.59 | 1436.7 | G300E | 32806733.33 | 257.41 | G300E | 0 | 0
2024 | Story37 | C24 | 32 MPa RC Column (45 cm x 45 cm) | Column | 32MPa | Concrete Rectangular | 450 | 450 | 2025 | 2900 | 0.59 | 1436.7 | G300E | 27359566.67 | 214.67 | G300E | 0 | 0
2025 | Story37 | C25 | 32 MPa RC Column (45 cm x 45 cm) | Column | 32MPa | Concrete Rectangular | 450 | 450 | 2025 | 2900 | 0.59 | 1436.7 | G300E | 27494900 | 215.74 | G300E | 0 | 0
2026 | Story37 | C26 | 32 MPa RC Column (45 cm x 45 cm) | Column | 32MPa | Concrete Rectangular | 450 | 450 | 2025 | 2900 | 0.59 | 1436.7 | G300E | 6751200 | 52.97 | G300E | 0 | 0
2027 | Story37 | C27 | 32 MPa RC Column (45 cm x 45 cm) | Column | 32MPa | Concrete Rectangular | 450 | 450 | 2025 | 2900 | 0.59 | 1436.7 | G300E | 6461200 | 50.7 | G300E | 0 | 0
2028 | Story37 | C3 | 32 MPa RC Column (45 cm x 45 cm) | Column | 32MPa | Concrete Rectangular | 450 | 450 | 2025 | 2900 | 0.59 | 1436.7 | G300E | 19933633.33 | 156.41 | G300E | 0 | 0
2029 | Story37 | C30 | 32 MPa RC Column (45 cm x 45 cm) | Column | 32MPa | Concrete Rectangular | 450 | 450 | 2025 | 2900 | 0.59 | 1436.7 | G300E | 6460233.33 | 50.69 | G300E | 0 | 0
2030 | Story37 | C31 | 32 MPa RC Column (45 cm x 45 cm) | Column | 32MPa | Concrete Rectangular | 450 | 450 | 2025 | 2900 | 0.59 | 1436.7 | G300E | 6751200 | 52.97 | G300E | 0 | 0
2031 | Story37 | C32 | 32 MPa RC Column (45 cm x 45 cm) | Column | 32MPa | Concrete Rectangular | 450 | 450 | 2025 | 2900 | 0.59 | 1436.7 | G300E | 27494900 | 215.74 | G300E | 0 | 0
2032 | Story37 | C33 | 32 MPa RC Column (45 cm x 45 cm) | Column | 32MPa | Concrete Rectangular | 450 | 450 | 2025 | 2900 | 0.59 | 1436.7 | G300E | 27495866.67 | 215.74 | G300E | 0 | 0
2033 | Story37 | C34 | 32 MPa RC Column (45 cm x 45 cm) | Column | 32MPa | Concrete Rectangular | 450 | 450 | 2025 | 2900 | 0.59 | 1436.7 | G300E | 6752166.67 | 52.98 | G300E | 0 | 0
2034 | Story37 | C35 | 32 MPa RC Column (45 cm x 45 cm) | Column | 32MPa | Concrete Rectangular | 450 | 450 | 2025 | 2900 | 0.59 | 1436.7 | G300E | 6461200 | 50.7 | G300E | 0 | 0
2035 | Story37 | C38 | 32 MPa RC Column (45 cm x 45 cm) | Column | 32MPa | Concrete Rectangular | 450 | 450 | 2025 | 2900 | 0.59 | 1436.7 | G300E | 6460233.33 | 50.69 | G300E | 0 | 0
2036 | Story37 | C39 | 32 MPa RC Column (45 cm x 45 cm) | Column | 32MPa | Concrete Rectangular | 450 | 450 | 2025 | 2900 | 0.59 | 1436.7 | G300E | 6751200 | 52.97 | G300E | 0 | 0
2037 | Story37 | C4 | 32 MPa RC Column (45 cm x 45 cm) | Column | 32MPa | Concrete Rectangular | 450 | 450 | 2025 | 2900 | 0.59 | 1436.7 | G300E | 20951533.33 | 164.39 | G300E | 0 | 0
2038 | Story37 | C40 | 32 MPa RC Column (45 cm x 45 cm) | Column | 32MPa | Concrete Rectangular | 450 | 450 | 2025 | 2900 | 0.59 | 1436.7 | G300E | 27494900 | 215.74 | G300E | 0 | 0
2039 | Story37 | C41 | 32 MPa RC Column (45 cm x 45 cm) | Column | 32MPa | Concrete Rectangular | 450 | 450 | 2025 | 2900 | 0.59 | 1436.7 | G300E | 27359566.67 | 214.67 | G300E | 0 | 0
2040 | Story37 | C42 | 32 MPa RC Column (45 cm x 45 cm) | Column | 32MPa | Concrete Rectangular | 450 | 450 | 2025 | 2900 | 0.59 | 1436.7 | G300E | 32806733.33 | 257.41 | G300E | 0 | 0
2041 | Story37 | C43 | 32 MPa RC Column (45 cm x 45 cm) | Column | 32MPa | Concrete Rectangular | 450 | 450 | 2025 | 2900 | 0.59 | 1436.7 | G300E | 29249400 | 229.5 | G300E | 0 | 0
2042 | Story37 | C44 | 32 MPa RC Column (45 cm x 45 cm) | Column | 32MPa | Concrete Rectangular | 450 | 450 | 2025 | 2900 | 0.59 | 1436.7 | G300E | 9725633.33 | 76.31 | G300E | 0 | 0
2043 | Story37 | C45 | 32 MPa RC Column (45 cm x 45 cm) | Column | 32MPa | Concrete Rectangular | 450 | 450 | 2025 | 2900 | 0.59 | 1436.7 | G300E | 9724666.67 | 76.3 | G300E | 0 | 0
2044 | Story37 | C46 | 32 MPa RC Column (45 cm x 45 cm) | Column | 32MPa | Concrete Rectangular | 450 | 450 | 2025 | 2900 | 0.59 | 1436.7 | G300E | 29249400 | 229.5 | G300E | 0 | 0
2045 | Story37 | C47 | 32 MPa RC Column (45 cm x 45 cm) | Column | 32MPa | Concrete Rectangular | 450 | 450 | 2025 | 2900 | 0.59 | 1436.7 | G300E | 32806733.33 | 257.41 | G300E | 0 | 0
2046 | Story37 | C48 | 32 MPa RC Column (45 cm x 45 cm) | Column | 32MPa | Concrete Rectangular | 450 | 450 | 2025 | 2900 | 0.59 | 1436.7 | G300E | 27359566.67 | 214.67 | G300E | 0 | 0
2047 | Story37 | C49 | 32 MPa RC Column (45 cm x 45 cm) | Column | 32MPa | Concrete Rectangular | 450 | 450 | 2025 | 2900 | 0.59 | 1436.7 | G300E | 27768466.67 | 217.88 | G300E | 0 | 0
2048 | Story37 | C5 | 32 MPa RC Column (45 cm x 45 cm) | Column | 32MPa | Concrete Rectangular | 450 | 450 | 2025 | 2900 | 0.59 | 1436.7 | G300E | 20917700 | 164.13 | G300E | 0 | 0
2049 | Story37 | C50 | 32 MPa RC Column (45 cm x 45 cm) | Column | 32MPa | Concrete Rectangular | 450 | 450 | 2025 | 2900 | 0.59 | 1436.7 | G300E | 34627933.33 | 271.7 | G300E | 0 | 0
2050 | Story37 | C51 | 32 MPa RC Column (45 cm x 45 cm) | Column | 32MPa | Concrete Rectangular | 450 | 450 | 2025 | 2900 | 0.59 | 1436.7 | G300E | 31311300 | 245.68 | G300E | 0 | 0
2051 | Story37 | C52 | 32 MPa RC Column (45 cm x 45 cm) | Column | 32MPa | Concrete Rectangular | 450 | 450 | 2025 | 2900 | 0.59 | 1436.7 | G300E | 8168333.33 | 64.09 | G300E | 0 | 0
2052 | Story37 | C53 | 32 MPa RC Column (45 cm x 45 cm) | Column | 32MPa | Concrete Rectangular | 450 | 450 | 2025 | 2900 | 0.59 | 1436.7 | G300E | 8168333.33 | 64.09 | G300E | 0 | 0
2053 | Story37 | C54 | 32 MPa RC Column (45 cm x 45 cm) | Column | 32MPa | Concrete Rectangular | 450 | 450 | 2025 | 2900 | 0.59 | 1436.7 | G300E | 31311300 | 245.68 | G300E | 0 | 0
2054 | Story37 | C55 | 32 MPa RC Column (45 cm x 45 cm) | Column | 32MPa | Concrete Rectangular | 450 | 450 | 2025 | 2900 | 0.59 | 1436.7 | G300E | 34626000 | 271.69 | G300E | 0 | 0
2055 | Story37 | C56 | 32 MPa RC Column (45 cm x 45 cm) | Column | 32MPa | Concrete Rectangular | 450 | 450 | 2025 | 2900 | 0.59 | 1436.7 | G300E | 27768466.67 | 217.88 | G300E | 0 | 0
2056 | Story37 | C57 | 32 MPa RC Column (45 cm x 45 cm) | Column | 32MPa | Concrete Rectangular | 450 | 450 | 2025 | 2900 | 0.59 | 1436.7 | G300E | 31985066.67 | 250.97 | G300E | 0 | 0
2057 | Story37 | C58 | 32 MPa RC Column (45 cm x 45 cm) | Column | 32MPa | Concrete Rectangular | 450 | 450 | 2025 | 2900 | 0.59 | 1436.7 | G300E | 21322733.33 | 167.31 | G300E | 0 | 0
2058 | Story37 | C59 | 32 MPa RC Column (45 cm x 45 cm) | Column | 32MPa | Concrete Rectangular | 450 | 450 | 2025 | 2900 | 0.59 | 1436.7 | G300E | 19941366.67 | 156.47 | G300E | 0 | 0
2059 | Story37 | C6 | 32 MPa RC Column (45 cm x 45 cm) | Column | 32MPa | Concrete Rectangular | 450 | 450 | 2025 | 2900 | 0.59 | 1436.7 | G300E | 19941366.67 | 156.47 | G300E | 0 | 0
2060 | Story37 | C60 | 32 MPa RC Column (45 cm x 45 cm) | Column | 32MPa | Concrete Rectangular | 450 | 450 | 2025 | 2900 | 0.59 | 1436.7 | G300E | 20918666.67 | 164.14 | G300E | 0 | 0
2061 | Story37 | C61 | 32 MPa RC Column (45 cm x 45 cm) | Column | 32MPa | Concrete Rectangular | 450 | 450 | 2025 | 2900 | 0.59 | 1436.7 | G300E | 20917700 | 164.13 | G300E | 0 | 0
2062 | Story37 | C62 | 32 MPa RC Column (45 cm x 45 cm) | Column | 32MPa | Concrete Rectangular | 450 | 450 | 2025 | 2900 | 0.59 | 1436.7 | G300E | 19941366.67 | 156.47 | G300E | 0 | 0
2063 | Story37 | C63 | 32 MPa RC Column (45 cm x 45 cm) | Column | 32MPa | Concrete Rectangular | 450 | 450 | 2025 | 2900 | 0.59 | 1436.7 | G300E | 21322733.33 | 167.31 | G300E | 0 | 0
2064 | Story37 | C64 | 32 MPa RC Column (45 cm x 45 cm) | Column | 32MPa | Concrete Rectangular | 450 | 450 | 2025 | 2900 | 0.59 | 1436.7 | G300E | 31985066.67 | 250.97 | G300E | 0 | 0
2065 | Story37 | C7 | 32 MPa RC Column (45 cm x 45 cm) | Column | 32MPa | Concrete Rectangular | 450 | 450 | 2025 | 2900 | 0.59 | 1436.7 | G300E | 21322733.33 | 167.31 | G300E | 0 | 0
2066 | Story37 | C8 | 32 MPa RC Column (45 cm x 45 cm) | Column | 32MPa | Concrete Rectangular | 450 | 450 | 2025 | 2900 | 0.59 | 1436.7 | G300E | 31985066.67 | 250.97 | G300E | 0 | 0
2067 | Story37 | C9 | 32 MPa RC Column (45 cm x 45 cm) | Column | 32MPa | Concrete Rectangular | 450 | 450 | 2025 | 2900 | 0.59 | 1436.7 | G300E | 27767500 | 217.87 | G300E | 0 | 0
2068 | Story38 | C1 | 32 MPa RC Column (45 cm x 45 cm) | Column | 32MPa | Concrete Rectangular | 450 | 450 | 2025 | 2900 | 0.59 | 1436.7 | G300E | 28808600 | 226.04 | G300E | 0 | 0
2069 | Story38 | C10 | 32 MPa RC Column (45 cm x 45 cm) | Column | 32MPa | Concrete Rectangular | 450 | 450 | 2025 | 2900 | 0.59 | 1436.7 | G300E | 28165766.67 | 221 | G300E | 0 | 0
2070 | Story38 | C11 | 32 MPa RC Column (45 cm x 45 cm) | Column | 32MPa | Concrete Rectangular | 450 | 450 | 2025 | 2900 | 0.59 | 1436.7 | G300E | 24721533.33 | 193.97 | G300E | 0 | 0
2071 | Story38 | C12 | 32 MPa RC Column (45 cm x 45 cm) | Column | 32MPa | Concrete Rectangular | 450 | 450 | 2025 | 2900 | 0.59 | 1436.7 | G300E | 5872500 | 46.08 | G300E | 0 | 0
2072 | Story38 | C13 | 32 MPa RC Column (45 cm x 45 cm) | Column | 32MPa | Concrete Rectangular | 450 | 450 | 2025 | 2900 | 0.59 | 1436.7 | G300E | 5872500 | 46.08 | G300E | 0 | 0
2073 | Story38 | C14 | 32 MPa RC Column (45 cm x 45 cm) | Column | 32MPa | Concrete Rectangular | 450 | 450 | 2025 | 2900 | 0.59 | 1436.7 | G300E | 24716700 | 193.94 | G300E | 0 | 0
2074 | Story38 | C15 | 32 MPa RC Column (45 cm x 45 cm) | Column | 32MPa | Concrete Rectangular | 450 | 450 | 2025 | 2900 | 0.59 | 1436.7 | G300E | 28170600 | 221.04 | G300E | 0 | 0
2075 | Story38 | C16 | 32 MPa RC Column (45 cm x 45 cm) | Column | 32MPa | Concrete Rectangular | 450 | 450 | 2025 | 2900 | 0.59 | 1436.7 | G300E | 22716666.67 | 178.24 | G300E | 0 | 0
2076 | Story38 | C17 | 32 MPa RC Column (45 cm x 45 cm) | Column | 32MPa | Concrete Rectangular | 450 | 450 | 2025 | 2900 | 0.59 | 1436.7 | G300E | 22391866.67 | 175.69 | G300E | 0 | 0
2077 | Story38 | C18 | 32 MPa RC Column (45 cm x 45 cm) | Column | 32MPa | Concrete Rectangular | 450 | 450 | 2025 | 2900 | 0.59 | 1436.7 | G300E | 26324266.67 | 206.55 | G300E | 0 | 0
2078 | Story38 | C19 | 32 MPa RC Column (45 cm x 45 cm) | Column | 32MPa | Concrete Rectangular | 450 | 450 | 2025 | 2900 | 0.59 | 1436.7 | G300E | 23209666.67 | 182.11 | G300E | 0 | 0
2079 | Story38 | C2 | 32 MPa RC Column (45 cm x 45 cm) | Column | 32MPa | Concrete Rectangular | 450 | 450 | 2025 | 2900 | 0.59 | 1436.7 | G300E | 15123500 | 118.66 | G300E | 0 | 0
2080 | Story38 | C20 | 32 MPa RC Column (45 cm x 45 cm) | Column | 32MPa | Concrete Rectangular | 450 | 450 | 2025 | 2900 | 0.59 | 1436.7 | G300E | 5872500 | 46.08 | G300E | 0 | 0
2081 | Story38 | C21 | 32 MPa RC Column (45 cm x 45 cm) | Column | 32MPa | Concrete Rectangular | 450 | 450 | 2025 | 2900 | 0.59 | 1436.7 | G300E | 5872500 | 46.08 | G300E | 0 | 0
2082 | Story38 | C22 | 32 MPa RC Column (45 cm x 45 cm) | Column | 32MPa | Concrete Rectangular | 450 | 450 | 2025 | 2900 | 0.59 | 1436.7 | G300E | 23201933.33 | 182.05 | G300E | 0 | 0
2083 | Story38 | C23 | 32 MPa RC Column (45 cm x 45 cm) | Column | 32MPa | Concrete Rectangular | 450 | 450 | 2025 | 2900 | 0.59 | 1436.7 | G300E | 26330066.67 | 206.6 | G300E | 0 | 0
2084 | Story38 | C24 | 32 MPa RC Column (45 cm x 45 cm) | Column | 32MPa | Concrete Rectangular | 450 | 450 | 2025 | 2900 | 0.59 | 1436.7 | G300E | 22393800 | 175.71 | G300E | 0 | 0
2085 | Story38 | C25 | 32 MPa RC Column (45 cm x 45 cm) | Column | 32MPa | Concrete Rectangular | 450 | 450 | 2025 | 2900 | 0.59 | 1436.7 | G300E | 22699266.67 | 178.11 | G300E | 0 | 0
2086 | Story38 | C26 | 32 MPa RC Column (45 cm x 45 cm) | Column | 32MPa | Concrete Rectangular | 450 | 450 | 2025 | 2900 | 0.59 | 1436.7 | G300E | 5872500 | 46.08 | G300E | 0 | 0
2087 | Story38 | C27 | 32 MPa RC Column (45 cm x 45 cm) | Column | 32MPa | Concrete Rectangular | 450 | 450 | 2025 | 2900 | 0.59 | 1436.7 | G300E | 5872500 | 46.08 | G300E | 0 | 0
2088 | Story38 | C3 | 32 MPa RC Column (45 cm x 45 cm) | Column | 32MPa | Concrete Rectangular | 450 | 450 | 2025 | 2900 | 0.59 | 1436.7 | G300E | 13600033.33 | 106.71 | G300E | 0 | 0
2089 | Story38 | C30 | 32 MPa RC Column (45 cm x 45 cm) | Column | 32MPa | Concrete Rectangular | 450 | 450 | 2025 | 2900 | 0.59 | 1436.7 | G300E | 5872500 | 46.08 | G300E | 0 | 0
2090 | Story38 | C31 | 32 MPa RC Column (45 cm x 45 cm) | Column | 32MPa | Concrete Rectangular | 450 | 450 | 2025 | 2900 | 0.59 | 1436.7 | G300E | 5872500 | 46.08 | G300E | 0 | 0
2091 | Story38 | C32 | 32 MPa RC Column (45 cm x 45 cm) | Column | 32MPa | Concrete Rectangular | 450 | 450 | 2025 | 2900 | 0.59 | 1436.7 | G300E | 22700233.33 | 178.11 | G300E | 0 | 0
2092 | Story38 | C33 | 32 MPa RC Column (45 cm x 45 cm) | Column | 32MPa | Concrete Rectangular | 450 | 450 | 2025 | 2900 | 0.59 | 1436.7 | G300E | 22700233.33 | 178.11 | G300E | 0 | 0
2093 | Story38 | C34 | 32 MPa RC Column (45 cm x 45 cm) | Column | 32MPa | Concrete Rectangular | 450 | 450 | 2025 | 2900 | 0.59 | 1436.7 | G300E | 5872500 | 46.08 | G300E | 0 | 0
2094 | Story38 | C35 | 32 MPa RC Column (45 cm x 45 cm) | Column | 32MPa | Concrete Rectangular | 450 | 450 | 2025 | 2900 | 0.59 | 1436.7 | G300E | 5872500 | 46.08 | G300E | 0 | 0
2095 | Story38 | C38 | 32 MPa RC Column (45 cm x 45 cm) | Column | 32MPa | Concrete Rectangular | 450 | 450 | 2025 | 2900 | 0.59 | 1436.7 | G300E | 5872500 | 46.08 | G300E | 0 | 0
2096 | Story38 | C39 | 32 MPa RC Column (45 cm x 45 cm) | Column | 32MPa | Concrete Rectangular | 450 | 450 | 2025 | 2900 | 0.59 | 1436.7 | G300E | 5872500 | 46.08 | G300E | 0 | 0
2097 | Story38 | C4 | 32 MPa RC Column (45 cm x 45 cm) | Column | 32MPa | Concrete Rectangular | 450 | 450 | 2025 | 2900 | 0.59 | 1436.7 | G300E | 15201800 | 119.28 | G300E | 0 | 0
2098 | Story38 | C40 | 32 MPa RC Column (45 cm x 45 cm) | Column | 32MPa | Concrete Rectangular | 450 | 450 | 2025 | 2900 | 0.59 | 1436.7 | G300E | 22700233.33 | 178.11 | G300E | 0 | 0
2099 | Story38 | C41 | 32 MPa RC Column (45 cm x 45 cm) | Column | 32MPa | Concrete Rectangular | 450 | 450 | 2025 | 2900 | 0.59 | 1436.7 | G300E | 22393800 | 175.71 | G300E | 0 | 0
2100 | Story38 | C42 | 32 MPa RC Column (45 cm x 45 cm) | Column | 32MPa | Concrete Rectangular | 450 | 450 | 2025 | 2900 | 0.59 | 1436.7 | G300E | 26330066.67 | 206.6 | G300E | 0 | 0
2101 | Story38 | C43 | 32 MPa RC Column (45 cm x 45 cm) | Column | 32MPa | Concrete Rectangular | 450 | 450 | 2025 | 2900 | 0.59 | 1436.7 | G300E | 23202900 | 182.06 | G300E | 0 | 0
2102 | Story38 | C44 | 32 MPa RC Column (45 cm x 45 cm) | Column | 32MPa | Concrete Rectangular | 450 | 450 | 2025 | 2900 | 0.59 | 1436.7 | G300E | 5872500 | 46.08 | G300E | 0 | 0
2103 | Story38 | C45 | 32 MPa RC Column (45 cm x 45 cm) | Column | 32MPa | Concrete Rectangular | 450 | 450 | 2025 | 2900 | 0.59 | 1436.7 | G300E | 5872500 | 46.08 | G300E | 0 | 0
2104 | Story38 | C46 | 32 MPa RC Column (45 cm x 45 cm) | Column | 32MPa | Concrete Rectangular | 450 | 450 | 2025 | 2900 | 0.59 | 1436.7 | G300E | 23201933.33 | 182.05 | G300E | 0 | 0
2105 | Story38 | C47 | 32 MPa RC Column (45 cm x 45 cm) | Column | 32MPa | Concrete Rectangular | 450 | 450 | 2025 | 2900 | 0.59 | 1436.7 | G300E | 26330066.67 | 206.6 | G300E | 0 | 0
2106 | Story38 | C48 | 32 MPa RC Column (45 cm x 45 cm) | Column | 32MPa | Concrete Rectangular | 450 | 450 | 2025 | 2900 | 0.59 | 1436.7 | G300E | 22393800 | 175.71 | G300E | 0 | 0
2107 | Story38 | C49 | 32 MPa RC Column (45 cm x 45 cm) | Column | 32MPa | Concrete Rectangular | 450 | 450 | 2025 | 2900 | 0.59 | 1436.7 | G300E | 22716666.67 | 178.24 | G300E | 0 | 0
2108 | Story38 | C5 | 32 MPa RC Column (45 cm x 45 cm) | Column | 32MPa | Concrete Rectangular | 450 | 450 | 2025 | 2900 | 0.59 | 1436.7 | G300E | 15156366.67 | 118.92 | G300E | 0 | 0
2109 | Story38 | C50 | 32 MPa RC Column (45 cm x 45 cm) | Column | 32MPa | Concrete Rectangular | 450 | 450 | 2025 | 2900 | 0.59 | 1436.7 | G300E | 28170600 | 221.04 | G300E | 0 | 0
2110 | Story38 | C51 | 32 MPa RC Column (45 cm x 45 cm) | Column | 32MPa | Concrete Rectangular | 450 | 450 | 2025 | 2900 | 0.59 | 1436.7 | G300E | 24716700 | 193.94 | G300E | 0 | 0
2111 | Story38 | C52 | 32 MPa RC Column (45 cm x 45 cm) | Column | 32MPa | Concrete Rectangular | 450 | 450 | 2025 | 2900 | 0.59 | 1436.7 | G300E | 5872500 | 46.08 | G300E | 0 | 0
2112 | Story38 | C53 | 32 MPa RC Column (45 cm x 45 cm) | Column | 32MPa | Concrete Rectangular | 450 | 450 | 2025 | 2900 | 0.59 | 1436.7 | G300E | 5872500 | 46.08 | G300E | 0 | 0
2113 | Story38 | C54 | 32 MPa RC Column (45 cm x 45 cm) | Column | 32MPa | Concrete Rectangular | 450 | 450 | 2025 | 2900 | 0.59 | 1436.7 | G300E | 24716700 | 193.94 | G300E | 0 | 0
2114 | Story38 | C55 | 32 MPa RC Column (45 cm x 45 cm) | Column | 32MPa | Concrete Rectangular | 450 | 450 | 2025 | 2900 | 0.59 | 1436.7 | G300E | 28170600 | 221.04 | G300E | 0 | 0
2115 | Story38 | C56 | 32 MPa RC Column (45 cm x 45 cm) | Column | 32MPa | Concrete Rectangular | 450 | 450 | 2025 | 2900 | 0.59 | 1436.7 | G300E | 22716666.67 | 178.24 | G300E | 0 | 0
2116 | Story38 | C57 | 32 MPa RC Column (45 cm x 45 cm) | Column | 32MPa | Concrete Rectangular | 450 | 450 | 2025 | 2900 | 0.59 | 1436.7 | G300E | 28808600 | 226.04 | G300E | 0 | 0
2117 | Story38 | C58 | 32 MPa RC Column (45 cm x 45 cm) | Column | 32MPa | Concrete Rectangular | 450 | 450 | 2025 | 2900 | 0.59 | 1436.7 | G300E | 15235633.33 | 119.54 | G300E | 0 | 0
2118 | Story38 | C59 | 32 MPa RC Column (45 cm x 45 cm) | Column | 32MPa | Concrete Rectangular | 450 | 450 | 2025 | 2900 | 0.59 | 1436.7 | G300E | 13613566.67 | 106.82 | G300E | 0 | 0
2119 | Story38 | C6 | 32 MPa RC Column (45 cm x 45 cm) | Column | 32MPa | Concrete Rectangular | 450 | 450 | 2025 | 2900 | 0.59 | 1436.7 | G300E | 13612600 | 106.81 | G300E | 0 | 0
2120 | Story38 | C60 | 32 MPa RC Column (45 cm x 45 cm) | Column | 32MPa | Concrete Rectangular | 450 | 450 | 2025 | 2900 | 0.59 | 1436.7 | G300E | 15159266.67 | 118.95 | G300E | 0 | 0
2121 | Story38 | C61 | 32 MPa RC Column (45 cm x 45 cm) | Column | 32MPa | Concrete Rectangular | 450 | 450 | 2025 | 2900 | 0.59 | 1436.7 | G300E | 15159266.67 | 118.95 | G300E | 0 | 0
2122 | Story38 | C62 | 32 MPa RC Column (45 cm x 45 cm) | Column | 32MPa | Concrete Rectangular | 450 | 450 | 2025 | 2900 | 0.59 | 1436.7 | G300E | 13612600 | 106.81 | G300E | 0 | 0
2123 | Story38 | C63 | 32 MPa RC Column (45 cm x 45 cm) | Column | 32MPa | Concrete Rectangular | 450 | 450 | 2025 | 2900 | 0.59 | 1436.7 | G300E | 15263666.67 | 119.76 | G300E | 0 | 0
2124 | Story38 | C64 | 32 MPa RC Column (45 cm x 45 cm) | Column | 32MPa | Concrete Rectangular | 450 | 450 | 2025 | 2900 | 0.59 | 1436.7 | G300E | 28808600 | 226.04 | G300E | 0 | 0
2125 | Story38 | C7 | 32 MPa RC Column (45 cm x 45 cm) | Column | 32MPa | Concrete Rectangular | 450 | 450 | 2025 | 2900 | 0.59 | 1436.7 | G300E | 15252066.67 | 119.67 | G300E | 0 | 0
2126 | Story38 | C8 | 32 MPa RC Column (45 cm x 45 cm) | Column | 32MPa | Concrete Rectangular | 450 | 450 | 2025 | 2900 | 0.59 | 1436.7 | G300E | 28808600 | 226.04 | G300E | 0 | 0
2127 | Story38 | C9 | 32 MPa RC Column (45 cm x 45 cm) | Column | 32MPa | Concrete Rectangular | 450 | 450 | 2025 | 2900 | 0.59 | 1436.7 | G300E | 22715700 | 178.24 | G300E | 0 | 0
2128 | Story39 | C1 | 32 MPa RC Column (42.5 cm x 42.5 cm) | Column | 32MPa | Concrete Rectangular | 425 | 425 | 1806.3 | 2900 | 0.52 | 1281.5 | G300E | 31730833.33 | 248.97 | G300E | 0 | 0
2129 | Story39 | C10 | 32 MPa RC Column (42.5 cm x 42.5 cm) | Column | 32MPa | Concrete Rectangular | 425 | 425 | 1806.3 | 2900 | 0.52 | 1281.5 | G300E | 28029466.67 | 219.93 | G300E | 0 | 0
2130 | Story39 | C11 | 32 MPa RC Column (42.5 cm x 42.5 cm) | Column | 32MPa | Concrete Rectangular | 425 | 425 | 1806.3 | 2900 | 0.52 | 1281.5 | G300E | 24858800 | 195.05 | G300E | 0 | 0
2131 | Story39 | C12 | 32 MPa RC Column (42.5 cm x 42.5 cm) | Column | 32MPa | Concrete Rectangular | 425 | 425 | 1806.3 | 2900 | 0.52 | 1281.5 | G300E | 5237400 | 41.09 | G300E | 0 | 0
2132 | Story39 | C13 | 32 MPa RC Column (42.5 cm x 42.5 cm) | Column | 32MPa | Concrete Rectangular | 425 | 425 | 1806.3 | 2900 | 0.52 | 1281.5 | G300E | 5237400 | 41.09 | G300E | 0 | 0
2133 | Story39 | C14 | 32 MPa RC Column (42.5 cm x 42.5 cm) | Column | 32MPa | Concrete Rectangular | 425 | 425 | 1806.3 | 2900 | 0.52 | 1281.5 | G300E | 24855900 | 195.03 | G300E | 0 | 0
2134 | Story39 | C15 | 32 MPa RC Column (42.5 cm x 42.5 cm) | Column | 32MPa | Concrete Rectangular | 425 | 425 | 1806.3 | 2900 | 0.52 | 1281.5 | G300E | 28034300 | 219.97 | G300E | 0 | 0
2135 | Story39 | C16 | 32 MPa RC Column (42.5 cm x 42.5 cm) | Column | 32MPa | Concrete Rectangular | 425 | 425 | 1806.3 | 2900 | 0.52 | 1281.5 | G300E | 20068966.67 | 157.47 | G300E | 0 | 0
2136 | Story39 | C17 | 32 MPa RC Column (42.5 cm x 42.5 cm) | Column | 32MPa | Concrete Rectangular | 425 | 425 | 1806.3 | 2900 | 0.52 | 1281.5 | G300E | 19975200 | 156.73 | G300E | 0 | 0
2137 | Story39 | C18 | 32 MPa RC Column (42.5 cm x 42.5 cm) | Column | 32MPa | Concrete Rectangular | 425 | 425 | 1806.3 | 2900 | 0.52 | 1281.5 | G300E | 26686766.67 | 209.39 | G300E | 0 | 0
2138 | Story39 | C19 | 32 MPa RC Column (42.5 cm x 42.5 cm) | Column | 32MPa | Concrete Rectangular | 425 | 425 | 1806.3 | 2900 | 0.52 | 1281.5 | G300E | 23656266.67 | 185.62 | G300E | 0 | 0
2139 | Story39 | C2 | 32 MPa RC Column (42.5 cm x 42.5 cm) | Column | 32MPa | Concrete Rectangular | 425 | 425 | 1806.3 | 2900 | 0.52 | 1281.5 | G300E | 9781700 | 76.75 | G300E | 0 | 0
2140 | Story39 | C20 | 32 MPa RC Column (42.5 cm x 42.5 cm) | Column | 32MPa | Concrete Rectangular | 425 | 425 | 1806.3 | 2900 | 0.52 | 1281.5 | G300E | 5237400 | 41.09 | G300E | 0 | 0
2141 | Story39 | C21 | 32 MPa RC Column (42.5 cm x 42.5 cm) | Column | 32MPa | Concrete Rectangular | 425 | 425 | 1806.3 | 2900 | 0.52 | 1281.5 | G300E | 5237400 | 41.09 | G300E | 0 | 0
2142 | Story39 | C22 | 32 MPa RC Column (42.5 cm x 42.5 cm) | Column | 32MPa | Concrete Rectangular | 425 | 425 | 1806.3 | 2900 | 0.52 | 1281.5 | G300E | 23648533.33 | 185.56 | G300E | 0 | 0
2143 | Story39 | C23 | 32 MPa RC Column (42.5 cm x 42.5 cm) | Column | 32MPa | Concrete Rectangular | 425 | 425 | 1806.3 | 2900 | 0.52 | 1281.5 | G300E | 26690633.33 | 209.42 | G300E | 0 | 0
2144 | Story39 | C24 | 32 MPa RC Column (42.5 cm x 42.5 cm) | Column | 32MPa | Concrete Rectangular | 425 | 425 | 1806.3 | 2900 | 0.52 | 1281.5 | G300E | 19974233.33 | 156.73 | G300E | 0 | 0
2145 | Story39 | C25 | 32 MPa RC Column (42.5 cm x 42.5 cm) | Column | 32MPa | Concrete Rectangular | 425 | 425 | 1806.3 | 2900 | 0.52 | 1281.5 | G300E | 22825900 | 179.1 | G300E | 0 | 0
2146 | Story39 | C26 | 32 MPa RC Column (42.5 cm x 42.5 cm) | Column | 32MPa | Concrete Rectangular | 425 | 425 | 1806.3 | 2900 | 0.52 | 1281.5 | G300E | 5237400 | 41.09 | G300E | 0 | 0
2147 | Story39 | C27 | 32 MPa RC Column (42.5 cm x 42.5 cm) | Column | 32MPa | Concrete Rectangular | 425 | 425 | 1806.3 | 2900 | 0.52 | 1281.5 | G300E | 5237400 | 41.09 | G300E | 0 | 0
2148 | Story39 | C3 | 32 MPa RC Column (42.5 cm x 42.5 cm) | Column | 32MPa | Concrete Rectangular | 425 | 425 | 1806.3 | 2900 | 0.52 | 1281.5 | G300E | 9177533.33 | 72.01 | G300E | 0 | 0
2149 | Story39 | C30 | 32 MPa RC Column (42.5 cm x 42.5 cm) | Column | 32MPa | Concrete Rectangular | 425 | 425 | 1806.3 | 2900 | 0.52 | 1281.5 | G300E | 5237400 | 41.09 | G300E | 0 | 0
2150 | Story39 | C31 | 32 MPa RC Column (42.5 cm x 42.5 cm) | Column | 32MPa | Concrete Rectangular | 425 | 425 | 1806.3 | 2900 | 0.52 | 1281.5 | G300E | 5237400 | 41.09 | G300E | 0 | 0
2151 | Story39 | C32 | 32 MPa RC Column (42.5 cm x 42.5 cm) | Column | 32MPa | Concrete Rectangular | 425 | 425 | 1806.3 | 2900 | 0.52 | 1281.5 | G300E | 22825900 | 179.1 | G300E | 0 | 0
2152 | Story39 | C33 | 32 MPa RC Column (42.5 cm x 42.5 cm) | Column | 32MPa | Concrete Rectangular | 425 | 425 | 1806.3 | 2900 | 0.52 | 1281.5 | G300E | 22825900 | 179.1 | G300E | 0 | 0
2153 | Story39 | C34 | 32 MPa RC Column (42.5 cm x 42.5 cm) | Column | 32MPa | Concrete Rectangular | 425 | 425 | 1806.3 | 2900 | 0.52 | 1281.5 | G300E | 5237400 | 41.09 | G300E | 0 | 0
2154 | Story39 | C35 | 32 MPa RC Column (42.5 cm x 42.5 cm) | Column | 32MPa | Concrete Rectangular | 425 | 425 | 1806.3 | 2900 | 0.52 | 1281.5 | G300E | 5237400 | 41.09 | G300E | 0 | 0
2155 | Story39 | C38 | 32 MPa RC Column (42.5 cm x 42.5 cm) | Column | 32MPa | Concrete Rectangular | 425 | 425 | 1806.3 | 2900 | 0.52 | 1281.5 | G300E | 5237400 | 41.09 | G300E | 0 | 0
2156 | Story39 | C39 | 32 MPa RC Column (42.5 cm x 42.5 cm) | Column | 32MPa | Concrete Rectangular | 425 | 425 | 1806.3 | 2900 | 0.52 | 1281.5 | G300E | 5237400 | 41.09 | G300E | 0 | 0
2157 | Story39 | C4 | 32 MPa RC Column (42.5 cm x 42.5 cm) | Column | 32MPa | Concrete Rectangular | 425 | 425 | 1806.3 | 2900 | 0.52 | 1281.5 | G300E | 16041833.33 | 125.87 | G300E | 0 | 0
2158 | Story39 | C40 | 32 MPa RC Column (42.5 cm x 42.5 cm) | Column | 32MPa | Concrete Rectangular | 425 | 425 | 1806.3 | 2900 | 0.52 | 1281.5 | G300E | 22825900 | 179.1 | G300E | 0 | 0
2159 | Story39 | C41 | 32 MPa RC Column (42.5 cm x 42.5 cm) | Column | 32MPa | Concrete Rectangular | 425 | 425 | 1806.3 | 2900 | 0.52 | 1281.5 | G300E | 19975200 | 156.73 | G300E | 0 | 0
2160 | Story39 | C42 | 32 MPa RC Column (42.5 cm x 42.5 cm) | Column | 32MPa | Concrete Rectangular | 425 | 425 | 1806.3 | 2900 | 0.52 | 1281.5 | G300E | 26691600 | 209.43 | G300E | 0 | 0
2161 | Story39 | C43 | 32 MPa RC Column (42.5 cm x 42.5 cm) | Column | 32MPa | Concrete Rectangular | 425 | 425 | 1806.3 | 2900 | 0.52 | 1281.5 | G300E | 23649500 | 185.56 | G300E | 0 | 0
2162 | Story39 | C44 | 32 MPa RC Column (42.5 cm x 42.5 cm) | Column | 32MPa | Concrete Rectangular | 425 | 425 | 1806.3 | 2900 | 0.52 | 1281.5 | G300E | 5237400 | 41.09 | G300E | 0 | 0
2163 | Story39 | C45 | 32 MPa RC Column (42.5 cm x 42.5 cm) | Column | 32MPa | Concrete Rectangular | 425 | 425 | 1806.3 | 2900 | 0.52 | 1281.5 | G300E | 5237400 | 41.09 | G300E | 0 | 0
2164 | Story39 | C46 | 32 MPa RC Column (42.5 cm x 42.5 cm) | Column | 32MPa | Concrete Rectangular | 425 | 425 | 1806.3 | 2900 | 0.52 | 1281.5 | G300E | 23648533.33 | 185.56 | G300E | 0 | 0
2165 | Story39 | C47 | 32 MPa RC Column (42.5 cm x 42.5 cm) | Column | 32MPa | Concrete Rectangular | 425 | 425 | 1806.3 | 2900 | 0.52 | 1281.5 | G300E | 26690633.33 | 209.42 | G300E | 0 | 0
2166 | Story39 | C48 | 32 MPa RC Column (42.5 cm x 42.5 cm) | Column | 32MPa | Concrete Rectangular | 425 | 425 | 1806.3 | 2900 | 0.52 | 1281.5 | G300E | 19974233.33 | 156.73 | G300E | 0 | 0
2167 | Story39 | C49 | 32 MPa RC Column (42.5 cm x 42.5 cm) | Column | 32MPa | Concrete Rectangular | 425 | 425 | 1806.3 | 2900 | 0.52 | 1281.5 | G300E | 20068966.67 | 157.47 | G300E | 0 | 0
2168 | Story39 | C5 | 32 MPa RC Column (42.5 cm x 42.5 cm) | Column | 32MPa | Concrete Rectangular | 425 | 425 | 1806.3 | 2900 | 0.52 | 1281.5 | G300E | 15978033.33 | 125.37 | G300E | 0 | 0
2169 | Story39 | C50 | 32 MPa RC Column (42.5 cm x 42.5 cm) | Column | 32MPa | Concrete Rectangular | 425 | 425 | 1806.3 | 2900 | 0.52 | 1281.5 | G300E | 28034300 | 219.97 | G300E | 0 | 0
2170 | Story39 | C51 | 32 MPa RC Column (42.5 cm x 42.5 cm) | Column | 32MPa | Concrete Rectangular | 425 | 425 | 1806.3 | 2900 | 0.52 | 1281.5 | G300E | 24855900 | 195.03 | G300E | 0 | 0
2171 | Story39 | C52 | 32 MPa RC Column (42.5 cm x 42.5 cm) | Column | 32MPa | Concrete Rectangular | 425 | 425 | 1806.3 | 2900 | 0.52 | 1281.5 | G300E | 5237400 | 41.09 | G300E | 0 | 0
2172 | Story39 | C53 | 32 MPa RC Column (42.5 cm x 42.5 cm) | Column | 32MPa | Concrete Rectangular | 425 | 425 | 1806.3 | 2900 | 0.52 | 1281.5 | G300E | 5237400 | 41.09 | G300E | 0 | 0
2173 | Story39 | C54 | 32 MPa RC Column (42.5 cm x 42.5 cm) | Column | 32MPa | Concrete Rectangular | 425 | 425 | 1806.3 | 2900 | 0.52 | 1281.5 | G300E | 24855900 | 195.03 | G300E | 0 | 0
2174 | Story39 | C55 | 32 MPa RC Column (42.5 cm x 42.5 cm) | Column | 32MPa | Concrete Rectangular | 425 | 425 | 1806.3 | 2900 | 0.52 | 1281.5 | G300E | 28034300 | 219.97 | G300E | 0 | 0
2175 | Story39 | C56 | 32 MPa RC Column (42.5 cm x 42.5 cm) | Column | 32MPa | Concrete Rectangular | 425 | 425 | 1806.3 | 2900 | 0.52 | 1281.5 | G300E | 20068000 | 157.46 | G300E | 0 | 0
2176 | Story39 | C57 | 32 MPa RC Column (42.5 cm x 42.5 cm) | Column | 32MPa | Concrete Rectangular | 425 | 425 | 1806.3 | 2900 | 0.52 | 1281.5 | G300E | 31733733.33 | 248.99 | G300E | 0 | 0
2177 | Story39 | C58 | 32 MPa RC Column (42.5 cm x 42.5 cm) | Column | 32MPa | Concrete Rectangular | 425 | 425 | 1806.3 | 2900 | 0.52 | 1281.5 | G300E | 9761400 | 76.59 | G300E | 0 | 0
2178 | Story39 | C59 | 32 MPa RC Column (42.5 cm x 42.5 cm) | Column | 32MPa | Concrete Rectangular | 425 | 425 | 1806.3 | 2900 | 0.52 | 1281.5 | G300E | 9240366.67 | 72.5 | G300E | 0 | 0
2179 | Story39 | C6 | 32 MPa RC Column (42.5 cm x 42.5 cm) | Column | 32MPa | Concrete Rectangular | 425 | 425 | 1806.3 | 2900 | 0.52 | 1281.5 | G300E | 9239400 | 72.5 | G300E | 0 | 0
2180 | Story39 | C60 | 32 MPa RC Column (42.5 cm x 42.5 cm) | Column | 32MPa | Concrete Rectangular | 425 | 425 | 1806.3 | 2900 | 0.52 | 1281.5 | G300E | 15980933.33 | 125.39 | G300E | 0 | 0
2181 | Story39 | C61 | 32 MPa RC Column (42.5 cm x 42.5 cm) | Column | 32MPa | Concrete Rectangular | 425 | 425 | 1806.3 | 2900 | 0.52 | 1281.5 | G300E | 15979966.67 | 125.38 | G300E | 0 | 0
2182 | Story39 | C62 | 32 MPa RC Column (42.5 cm x 42.5 cm) | Column | 32MPa | Concrete Rectangular | 425 | 425 | 1806.3 | 2900 | 0.52 | 1281.5 | G300E | 9240366.67 | 72.5 | G300E | 0 | 0
2183 | Story39 | C63 | 32 MPa RC Column (42.5 cm x 42.5 cm) | Column | 32MPa | Concrete Rectangular | 425 | 425 | 1806.3 | 2900 | 0.52 | 1281.5 | G300E | 9761400 | 76.59 | G300E | 0 | 0
2184 | Story39 | C64 | 32 MPa RC Column (42.5 cm x 42.5 cm) | Column | 32MPa | Concrete Rectangular | 425 | 425 | 1806.3 | 2900 | 0.52 | 1281.5 | G300E | 31732766.67 | 248.99 | G300E | 0 | 0
2185 | Story39 | C7 | 32 MPa RC Column (42.5 cm x 42.5 cm) | Column | 32MPa | Concrete Rectangular | 425 | 425 | 1806.3 | 2900 | 0.52 | 1281.5 | G300E | 9760433.33 | 76.58 | G300E | 0 | 0
2186 | Story39 | C8 | 32 MPa RC Column (42.5 cm x 42.5 cm) | Column | 32MPa | Concrete Rectangular | 425 | 425 | 1806.3 | 2900 | 0.52 | 1281.5 | G300E | 31732766.67 | 248.99 | G300E | 0 | 0
2187 | Story39 | C9 | 32 MPa RC Column (42.5 cm x 42.5 cm) | Column | 32MPa | Concrete Rectangular | 425 | 425 | 1806.3 | 2900 | 0.52 | 1281.5 | G300E | 20068966.67 | 157.47 | G300E | 0 | 0
2188 | Story4 | C1 | 32 MPa RC Column (82.5 cm x 82.5 cm) | Column | 32MPa | Concrete Rectangular | 825 | 825 | 6806.3 | 3100 | 2.11 | 5161.93 | G300E | 82132433.33 | 644.44 | G300E | 0 | 0
2189 | Story4 | C10 | 32 MPa RC Column (82.5 cm x 82.5 cm) | Column | 32MPa | Concrete Rectangular | 825 | 825 | 6806.3 | 3100 | 2.11 | 5161.93 | G300E | 149960433.33 | 1176.65 | G300E | 0 | 0
2190 | Story4 | C11 | 32 MPa RC Column (82.5 cm x 82.5 cm) | Column | 32MPa | Concrete Rectangular | 825 | 825 | 6806.3 | 3100 | 2.11 | 5161.93 | G300E | 144568500 | 1134.34 | G300E | 0 | 0
2191 | Story4 | C12 | 32 MPa RC Column (82.5 cm x 82.5 cm) | Column | 32MPa | Concrete Rectangular | 825 | 825 | 6806.3 | 3100 | 2.11 | 5161.93 | G300E | 98797000 | 775.2 | G300E | 0 | 0
2192 | Story4 | C13 | 32 MPa RC Column (82.5 cm x 82.5 cm) | Column | 32MPa | Concrete Rectangular | 825 | 825 | 6806.3 | 3100 | 2.11 | 5161.93 | G300E | 98798033.33 | 775.21 | G300E | 0 | 0
2193 | Story4 | C14 | 32 MPa RC Column (82.5 cm x 82.5 cm) | Column | 32MPa | Concrete Rectangular | 825 | 825 | 6806.3 | 3100 | 2.11 | 5161.93 | G300E | 144635666.67 | 1134.87 | G300E | 0 | 0
2194 | Story4 | C15 | 32 MPa RC Column (82.5 cm x 82.5 cm) | Column | 32MPa | Concrete Rectangular | 825 | 825 | 6806.3 | 3100 | 2.11 | 5161.93 | G300E | 149983166.67 | 1176.82 | G300E | 0 | 0
2195 | Story4 | C16 | 32 MPa RC Column (82.5 cm x 82.5 cm) | Column | 32MPa | Concrete Rectangular | 825 | 825 | 6806.3 | 3100 | 2.11 | 5161.93 | G300E | 92562900 | 726.28 | G300E | 0 | 0
2196 | Story4 | C17 | 32 MPa RC Column (82.5 cm x 82.5 cm) | Column | 32MPa | Concrete Rectangular | 825 | 825 | 6806.3 | 3100 | 2.11 | 5161.93 | G300E | 94486966.67 | 741.38 | G300E | 0 | 0
2197 | Story4 | C18 | 32 MPa RC Column (82.5 cm x 82.5 cm) | Column | 32MPa | Concrete Rectangular | 825 | 825 | 6806.3 | 3100 | 2.11 | 5161.93 | G300E | 149906700 | 1176.22 | G300E | 0 | 0
2198 | Story4 | C19 | 32 MPa RC Column (82.5 cm x 82.5 cm) | Column | 32MPa | Concrete Rectangular | 825 | 825 | 6806.3 | 3100 | 2.11 | 5161.93 | G300E | 141153333.33 | 1107.54 | G300E | 0 | 0
2199 | Story4 | C2 | 32 MPa RC Column (82.5 cm x 82.5 cm) | Column | 32MPa | Concrete Rectangular | 825 | 825 | 6806.3 | 3100 | 2.11 | 5161.93 | G300E | 94790766.67 | 743.76 | G300E | 0 | 0
2200 | Story4 | C20 | 32 MPa RC Column (82.5 cm x 82.5 cm) | Column | 32MPa | Concrete Rectangular | 825 | 825 | 6806.3 | 3100 | 2.11 | 5161.93 | G300E | 86402166.67 | 677.94 | G300E | 0 | 0
2201 | Story4 | C21 | 32 MPa RC Column (82.5 cm x 82.5 cm) | Column | 32MPa | Concrete Rectangular | 825 | 825 | 6806.3 | 3100 | 2.11 | 5161.93 | G300E | 86288500 | 677.05 | G300E | 0 | 0
2202 | Story4 | C22 | 32 MPa RC Column (82.5 cm x 82.5 cm) | Column | 32MPa | Concrete Rectangular | 825 | 825 | 6806.3 | 3100 | 2.11 | 5161.93 | G300E | 141232900 | 1108.17 | G300E | 0 | 0
2203 | Story4 | C23 | 32 MPa RC Column (82.5 cm x 82.5 cm) | Column | 32MPa | Concrete Rectangular | 825 | 825 | 6806.3 | 3100 | 2.11 | 5161.93 | G300E | 149920133.33 | 1176.33 | G300E | 0 | 0
2204 | Story4 | C24 | 32 MPa RC Column (82.5 cm x 82.5 cm) | Column | 32MPa | Concrete Rectangular | 825 | 825 | 6806.3 | 3100 | 2.11 | 5161.93 | G300E | 94483866.67 | 741.36 | G300E | 0 | 0
2205 | Story4 | C25 | 32 MPa RC Column (82.5 cm x 82.5 cm) | Column | 32MPa | Concrete Rectangular | 825 | 825 | 6806.3 | 3100 | 2.11 | 5161.93 | G300E | 97017600 | 761.24 | G300E | 0 | 0
2206 | Story4 | C26 | 32 MPa RC Column (82.5 cm x 82.5 cm) | Column | 32MPa | Concrete Rectangular | 825 | 825 | 6806.3 | 3100 | 2.11 | 5161.93 | G300E | 116077433.33 | 910.79 | G300E | 0 | 0
2207 | Story4 | C27 | 32 MPa RC Column (82.5 cm x 82.5 cm) | Column | 32MPa | Concrete Rectangular | 825 | 825 | 6806.3 | 3100 | 2.11 | 5161.93 | G300E | 102328933.33 | 802.91 | G300E | 0 | 0
2208 | Story4 | C3 | 32 MPa RC Column (82.5 cm x 82.5 cm) | Column | 32MPa | Concrete Rectangular | 825 | 825 | 6806.3 | 3100 | 2.11 | 5161.93 | G300E | 93383366.67 | 732.72 | G300E | 0 | 0
2209 | Story4 | C30 | 32 MPa RC Column (82.5 cm x 82.5 cm) | Column | 32MPa | Concrete Rectangular | 825 | 825 | 6806.3 | 3100 | 2.11 | 5161.93 | G300E | 102345466.67 | 803.04 | G300E | 0 | 0
2210 | Story4 | C31 | 32 MPa RC Column (82.5 cm x 82.5 cm) | Column | 32MPa | Concrete Rectangular | 825 | 825 | 6806.3 | 3100 | 2.11 | 5161.93 | G300E | 116080533.33 | 910.81 | G300E | 0 | 0
2211 | Story4 | C32 | 32 MPa RC Column (82.5 cm x 82.5 cm) | Column | 32MPa | Concrete Rectangular | 825 | 825 | 6806.3 | 3100 | 2.11 | 5161.93 | G300E | 97016566.67 | 761.23 | G300E | 0 | 0
2212 | Story4 | C33 | 32 MPa RC Column (82.5 cm x 82.5 cm) | Column | 32MPa | Concrete Rectangular | 825 | 825 | 6806.3 | 3100 | 2.11 | 5161.93 | G300E | 97016566.67 | 761.23 | G300E | 0 | 0
2213 | Story4 | C34 | 32 MPa RC Column (82.5 cm x 82.5 cm) | Column | 32MPa | Concrete Rectangular | 825 | 825 | 6806.3 | 3100 | 2.11 | 5161.93 | G300E | 116080533.33 | 910.81 | G300E | 0 | 0
2214 | Story4 | C35 | 32 MPa RC Column (82.5 cm x 82.5 cm) | Column | 32MPa | Concrete Rectangular | 825 | 825 | 6806.3 | 3100 | 2.11 | 5161.93 | G300E | 102344433.33 | 803.03 | G300E | 0 | 0
2215 | Story4 | C38 | 32 MPa RC Column (82.5 cm x 82.5 cm) | Column | 32MPa | Concrete Rectangular | 825 | 825 | 6806.3 | 3100 | 2.11 | 5161.93 | G300E | 102348566.67 | 803.06 | G300E | 0 | 0
2216 | Story4 | C39 | 32 MPa RC Column (82.5 cm x 82.5 cm) | Column | 32MPa | Concrete Rectangular | 825 | 825 | 6806.3 | 3100 | 2.11 | 5161.93 | G300E | 116080533.33 | 910.81 | G300E | 0 | 0
2217 | Story4 | C4 | 32 MPa RC Column (82.5 cm x 82.5 cm) | Column | 32MPa | Concrete Rectangular | 825 | 825 | 6806.3 | 3100 | 2.11 | 5161.93 | G300E | 88379966.67 | 693.46 | G300E | 0 | 0
2218 | Story4 | C40 | 32 MPa RC Column (82.5 cm x 82.5 cm) | Column | 32MPa | Concrete Rectangular | 825 | 825 | 6806.3 | 3100 | 2.11 | 5161.93 | G300E | 97017600 | 761.24 | G300E | 0 | 0
2219 | Story4 | C41 | 32 MPa RC Column (82.5 cm x 82.5 cm) | Column | 32MPa | Concrete Rectangular | 825 | 825 | 6806.3 | 3100 | 2.11 | 5161.93 | G300E | 94483866.67 | 741.36 | G300E | 0 | 0
2220 | Story4 | C42 | 32 MPa RC Column (82.5 cm x 82.5 cm) | Column | 32MPa | Concrete Rectangular | 825 | 825 | 6806.3 | 3100 | 2.11 | 5161.93 | G300E | 149921166.67 | 1176.34 | G300E | 0 | 0
2221 | Story4 | C43 | 32 MPa RC Column (82.5 cm x 82.5 cm) | Column | 32MPa | Concrete Rectangular | 825 | 825 | 6806.3 | 3100 | 2.11 | 5161.93 | G300E | 141234966.67 | 1108.18 | G300E | 0 | 0
2222 | Story4 | C44 | 32 MPa RC Column (82.5 cm x 82.5 cm) | Column | 32MPa | Concrete Rectangular | 825 | 825 | 6806.3 | 3100 | 2.11 | 5161.93 | G300E | 86331900 | 677.39 | G300E | 0 | 0
2223 | Story4 | C45 | 32 MPa RC Column (82.5 cm x 82.5 cm) | Column | 32MPa | Concrete Rectangular | 825 | 825 | 6806.3 | 3100 | 2.11 | 5161.93 | G300E | 86331900 | 677.39 | G300E | 0 | 0
2224 | Story4 | C46 | 32 MPa RC Column (82.5 cm x 82.5 cm) | Column | 32MPa | Concrete Rectangular | 825 | 825 | 6806.3 | 3100 | 2.11 | 5161.93 | G300E | 141234966.67 | 1108.18 | G300E | 0 | 0
2225 | Story4 | C47 | 32 MPa RC Column (82.5 cm x 82.5 cm) | Column | 32MPa | Concrete Rectangular | 825 | 825 | 6806.3 | 3100 | 2.11 | 5161.93 | G300E | 149921166.67 | 1176.34 | G300E | 0 | 0
2226 | Story4 | C48 | 32 MPa RC Column (82.5 cm x 82.5 cm) | Column | 32MPa | Concrete Rectangular | 825 | 825 | 6806.3 | 3100 | 2.11 | 5161.93 | G300E | 94484900 | 741.36 | G300E | 0 | 0
2227 | Story4 | C49 | 32 MPa RC Column (82.5 cm x 82.5 cm) | Column | 32MPa | Concrete Rectangular | 825 | 825 | 6806.3 | 3100 | 2.11 | 5161.93 | G300E | 92563933.33 | 726.29 | G300E | 0 | 0
2228 | Story4 | C5 | 32 MPa RC Column (82.5 cm x 82.5 cm) | Column | 32MPa | Concrete Rectangular | 825 | 825 | 6806.3 | 3100 | 2.11 | 5161.93 | G300E | 88403733.33 | 693.65 | G300E | 0 | 0
2229 | Story4 | C50 | 32 MPa RC Column (82.5 cm x 82.5 cm) | Column | 32MPa | Concrete Rectangular | 825 | 825 | 6806.3 | 3100 | 2.11 | 5161.93 | G300E | 149985233.33 | 1176.84 | G300E | 0 | 0
2230 | Story4 | C51 | 32 MPa RC Column (82.5 cm x 82.5 cm) | Column | 32MPa | Concrete Rectangular | 825 | 825 | 6806.3 | 3100 | 2.11 | 5161.93 | G300E | 144638766.67 | 1134.89 | G300E | 0 | 0
2231 | Story4 | C52 | 32 MPa RC Column (82.5 cm x 82.5 cm) | Column | 32MPa | Concrete Rectangular | 825 | 825 | 6806.3 | 3100 | 2.11 | 5161.93 | G300E | 98816633.33 | 775.35 | G300E | 0 | 0
2232 | Story4 | C53 | 32 MPa RC Column (82.5 cm x 82.5 cm) | Column | 32MPa | Concrete Rectangular | 825 | 825 | 6806.3 | 3100 | 2.11 | 5161.93 | G300E | 98816633.33 | 775.35 | G300E | 0 | 0
2233 | Story4 | C54 | 32 MPa RC Column (82.5 cm x 82.5 cm) | Column | 32MPa | Concrete Rectangular | 825 | 825 | 6806.3 | 3100 | 2.11 | 5161.93 | G300E | 144637733.33 | 1134.88 | G300E | 0 | 0
2234 | Story4 | C55 | 32 MPa RC Column (82.5 cm x 82.5 cm) | Column | 32MPa | Concrete Rectangular | 825 | 825 | 6806.3 | 3100 | 2.11 | 5161.93 | G300E | 149985233.33 | 1176.84 | G300E | 0 | 0
2235 | Story4 | C56 | 32 MPa RC Column (82.5 cm x 82.5 cm) | Column | 32MPa | Concrete Rectangular | 825 | 825 | 6806.3 | 3100 | 2.11 | 5161.93 | G300E | 92563933.33 | 726.29 | G300E | 0 | 0
2236 | Story4 | C57 | 32 MPa RC Column (82.5 cm x 82.5 cm) | Column | 32MPa | Concrete Rectangular | 825 | 825 | 6806.3 | 3100 | 2.11 | 5161.93 | G300E | 82124166.67 | 644.38 | G300E | 0 | 0
2237 | Story4 | C58 | 32 MPa RC Column (82.5 cm x 82.5 cm) | Column | 32MPa | Concrete Rectangular | 825 | 825 | 6806.3 | 3100 | 2.11 | 5161.93 | G300E | 94790766.67 | 743.76 | G300E | 0 | 0
2238 | Story4 | C59 | 32 MPa RC Column (82.5 cm x 82.5 cm) | Column | 32MPa | Concrete Rectangular | 825 | 825 | 6806.3 | 3100 | 2.11 | 5161.93 | G300E | 93191166.67 | 731.21 | G300E | 0 | 0
2239 | Story4 | C6 | 32 MPa RC Column (82.5 cm x 82.5 cm) | Column | 32MPa | Concrete Rectangular | 825 | 825 | 6806.3 | 3100 | 2.11 | 5161.93 | G300E | 93184966.67 | 731.16 | G300E | 0 | 0
2240 | Story4 | C60 | 32 MPa RC Column (82.5 cm x 82.5 cm) | Column | 32MPa | Concrete Rectangular | 825 | 825 | 6806.3 | 3100 | 2.11 | 5161.93 | G300E | 88410966.67 | 693.71 | G300E | 0 | 0
2241 | Story4 | C61 | 32 MPa RC Column (82.5 cm x 82.5 cm) | Column | 32MPa | Concrete Rectangular | 825 | 825 | 6806.3 | 3100 | 2.11 | 5161.93 | G300E | 88409933.33 | 693.7 | G300E | 0 | 0
2242 | Story4 | C62 | 32 MPa RC Column (82.5 cm x 82.5 cm) | Column | 32MPa | Concrete Rectangular | 825 | 825 | 6806.3 | 3100 | 2.11 | 5161.93 | G300E | 93191166.67 | 731.21 | G300E | 0 | 0
2243 | Story4 | C63 | 32 MPa RC Column (82.5 cm x 82.5 cm) | Column | 32MPa | Concrete Rectangular | 825 | 825 | 6806.3 | 3100 | 2.11 | 5161.93 | G300E | 94790766.67 | 743.76 | G300E | 0 | 0
2244 | Story4 | C64 | 32 MPa RC Column (82.5 cm x 82.5 cm) | Column | 32MPa | Concrete Rectangular | 825 | 825 | 6806.3 | 3100 | 2.11 | 5161.93 | G300E | 82124166.67 | 644.38 | G300E | 0 | 0
2245 | Story4 | C7 | 32 MPa RC Column (82.5 cm x 82.5 cm) | Column | 32MPa | Concrete Rectangular | 825 | 825 | 6806.3 | 3100 | 2.11 | 5161.93 | G300E | 94787666.67 | 743.74 | G300E | 0 | 0
2246 | Story4 | C8 | 32 MPa RC Column (82.5 cm x 82.5 cm) | Column | 32MPa | Concrete Rectangular | 825 | 825 | 6806.3 | 3100 | 2.11 | 5161.93 | G300E | 82123133.33 | 644.37 | G300E | 0 | 0
2247 | Story4 | C9 | 32 MPa RC Column (82.5 cm x 82.5 cm) | Column | 32MPa | Concrete Rectangular | 825 | 825 | 6806.3 | 3100 | 2.11 | 5161.93 | G300E | 92569100 | 726.33 | G300E | 0 | 0
2248 | Story40 | C1 | 32 MPa RC Column (42.5 cm x 42.5 cm) | Column | 32MPa | Concrete Rectangular | 425 | 425 | 1806.3 | 2900 | 0.52 | 1281.5 | G300E | 5237400 | 41.09 | G300E | 0 | 0
2249 | Story40 | C10 | 32 MPa RC Column (42.5 cm x 42.5 cm) | Column | 32MPa | Concrete Rectangular | 425 | 425 | 1806.3 | 2900 | 0.52 | 1281.5 | G300E | 23831233.33 | 186.99 | G300E | 0 | 0
2250 | Story40 | C11 | 32 MPa RC Column (42.5 cm x 42.5 cm) | Column | 32MPa | Concrete Rectangular | 425 | 425 | 1806.3 | 2900 | 0.52 | 1281.5 | G300E | 20402466.67 | 160.09 | G300E | 0 | 0
2251 | Story40 | C12 | 32 MPa RC Column (42.5 cm x 42.5 cm) | Column | 32MPa | Concrete Rectangular | 425 | 425 | 1806.3 | 2900 | 0.52 | 1281.5 | G300E | 5237400 | 41.09 | G300E | 0 | 0
2252 | Story40 | C13 | 32 MPa RC Column (42.5 cm x 42.5 cm) | Column | 32MPa | Concrete Rectangular | 425 | 425 | 1806.3 | 2900 | 0.52 | 1281.5 | G300E | 5237400 | 41.09 | G300E | 0 | 0
2253 | Story40 | C14 | 32 MPa RC Column (42.5 cm x 42.5 cm) | Column | 32MPa | Concrete Rectangular | 425 | 425 | 1806.3 | 2900 | 0.52 | 1281.5 | G300E | 20396666.67 | 160.04 | G300E | 0 | 0
2254 | Story40 | C15 | 32 MPa RC Column (42.5 cm x 42.5 cm) | Column | 32MPa | Concrete Rectangular | 425 | 425 | 1806.3 | 2900 | 0.52 | 1281.5 | G300E | 23837033.33 | 187.03 | G300E | 0 | 0
2255 | Story40 | C16 | 32 MPa RC Column (42.5 cm x 42.5 cm) | Column | 32MPa | Concrete Rectangular | 425 | 425 | 1806.3 | 2900 | 0.52 | 1281.5 | G300E | 5237400 | 41.09 | G300E | 0 | 0
2256 | Story40 | C17 | 32 MPa RC Column (42.5 cm x 42.5 cm) | Column | 32MPa | Concrete Rectangular | 425 | 425 | 1806.3 | 2900 | 0.52 | 1281.5 | G300E | 5237400 | 41.09 | G300E | 0 | 0
2257 | Story40 | C18 | 32 MPa RC Column (42.5 cm x 42.5 cm) | Column | 32MPa | Concrete Rectangular | 425 | 425 | 1806.3 | 2900 | 0.52 | 1281.5 | G300E | 22384133.33 | 175.63 | G300E | 0 | 0
2258 | Story40 | C19 | 32 MPa RC Column (42.5 cm x 42.5 cm) | Column | 32MPa | Concrete Rectangular | 425 | 425 | 1806.3 | 2900 | 0.52 | 1281.5 | G300E | 19501533.33 | 153.02 | G300E | 0 | 0
2259 | Story40 | C2 | 32 MPa RC Column (42.5 cm x 42.5 cm) | Column | 32MPa | Concrete Rectangular | 425 | 425 | 1806.3 | 2900 | 0.52 | 1281.5 | G300E | 5237400 | 41.09 | G300E | 0 | 0
2260 | Story40 | C20 | 32 MPa RC Column (42.5 cm x 42.5 cm) | Column | 32MPa | Concrete Rectangular | 425 | 425 | 1806.3 | 2900 | 0.52 | 1281.5 | G300E | 5237400 | 41.09 | G300E | 0 | 0
2261 | Story40 | C21 | 32 MPa RC Column (42.5 cm x 42.5 cm) | Column | 32MPa | Concrete Rectangular | 425 | 425 | 1806.3 | 2900 | 0.52 | 1281.5 | G300E | 5237400 | 41.09 | G300E | 0 | 0
2262 | Story40 | C22 | 32 MPa RC Column (42.5 cm x 42.5 cm) | Column | 32MPa | Concrete Rectangular | 425 | 425 | 1806.3 | 2900 | 0.52 | 1281.5 | G300E | 19498633.33 | 152.99 | G300E | 0 | 0
2263 | Story40 | C23 | 32 MPa RC Column (42.5 cm x 42.5 cm) | Column | 32MPa | Concrete Rectangular | 425 | 425 | 1806.3 | 2900 | 0.52 | 1281.5 | G300E | 22389933.33 | 175.68 | G300E | 0 | 0
2264 | Story40 | C24 | 32 MPa RC Column (42.5 cm x 42.5 cm) | Column | 32MPa | Concrete Rectangular | 425 | 425 | 1806.3 | 2900 | 0.52 | 1281.5 | G300E | 5237400 | 41.09 | G300E | 0 | 0
2265 | Story40 | C25 | 32 MPa RC Column (42.5 cm x 42.5 cm) | Column | 32MPa | Concrete Rectangular | 425 | 425 | 1806.3 | 2900 | 0.52 | 1281.5 | G300E | 5237400 | 41.09 | G300E | 0 | 0
2266 | Story40 | C26 | 32 MPa RC Column (42.5 cm x 42.5 cm) | Column | 32MPa | Concrete Rectangular | 425 | 425 | 1806.3 | 2900 | 0.52 | 1281.5 | G300E | 5237400 | 41.09 | G300E | 0 | 0
2267 | Story40 | C27 | 32 MPa RC Column (42.5 cm x 42.5 cm) | Column | 32MPa | Concrete Rectangular | 425 | 425 | 1806.3 | 2900 | 0.52 | 1281.5 | G300E | 5237400 | 41.09 | G300E | 0 | 0
2268 | Story40 | C3 | 32 MPa RC Column (42.5 cm x 42.5 cm) | Column | 32MPa | Concrete Rectangular | 425 | 425 | 1806.3 | 2900 | 0.52 | 1281.5 | G300E | 5237400 | 41.09 | G300E | 0 | 0
2269 | Story40 | C30 | 32 MPa RC Column (42.5 cm x 42.5 cm) | Column | 32MPa | Concrete Rectangular | 425 | 425 | 1806.3 | 2900 | 0.52 | 1281.5 | G300E | 5237400 | 41.09 | G300E | 0 | 0
2270 | Story40 | C31 | 32 MPa RC Column (42.5 cm x 42.5 cm) | Column | 32MPa | Concrete Rectangular | 425 | 425 | 1806.3 | 2900 | 0.52 | 1281.5 | G300E | 5237400 | 41.09 | G300E | 0 | 0
2271 | Story40 | C32 | 32 MPa RC Column (42.5 cm x 42.5 cm) | Column | 32MPa | Concrete Rectangular | 425 | 425 | 1806.3 | 2900 | 0.52 | 1281.5 | G300E | 5237400 | 41.09 | G300E | 0 | 0
2272 | Story40 | C33 | 32 MPa RC Column (42.5 cm x 42.5 cm) | Column | 32MPa | Concrete Rectangular | 425 | 425 | 1806.3 | 2900 | 0.52 | 1281.5 | G300E | 5237400 | 41.09 | G300E | 0 | 0
2273 | Story40 | C34 | 32 MPa RC Column (42.5 cm x 42.5 cm) | Column | 32MPa | Concrete Rectangular | 425 | 425 | 1806.3 | 2900 | 0.52 | 1281.5 | G300E | 5237400 | 41.09 | G300E | 0 | 0
2274 | Story40 | C35 | 32 MPa RC Column (42.5 cm x 42.5 cm) | Column | 32MPa | Concrete Rectangular | 425 | 425 | 1806.3 | 2900 | 0.52 | 1281.5 | G300E | 5237400 | 41.09 | G300E | 0 | 0
2275 | Story40 | C38 | 32 MPa RC Column (42.5 cm x 42.5 cm) | Column | 32MPa | Concrete Rectangular | 425 | 425 | 1806.3 | 2900 | 0.52 | 1281.5 | G300E | 5237400 | 41.09 | G300E | 0 | 0
2276 | Story40 | C39 | 32 MPa RC Column (42.5 cm x 42.5 cm) | Column | 32MPa | Concrete Rectangular | 425 | 425 | 1806.3 | 2900 | 0.52 | 1281.5 | G300E | 5237400 | 41.09 | G300E | 0 | 0
2277 | Story40 | C4 | 32 MPa RC Column (42.5 cm x 42.5 cm) | Column | 32MPa | Concrete Rectangular | 425 | 425 | 1806.3 | 2900 | 0.52 | 1281.5 | G300E | 5237400 | 41.09 | G300E | 0 | 0
2278 | Story40 | C40 | 32 MPa RC Column (42.5 cm x 42.5 cm) | Column | 32MPa | Concrete Rectangular | 425 | 425 | 1806.3 | 2900 | 0.52 | 1281.5 | G300E | 5237400 | 41.09 | G300E | 0 | 0
2279 | Story40 | C41 | 32 MPa RC Column (42.5 cm x 42.5 cm) | Column | 32MPa | Concrete Rectangular | 425 | 425 | 1806.3 | 2900 | 0.52 | 1281.5 | G300E | 5237400 | 41.09 | G300E | 0 | 0
2280 | Story40 | C42 | 32 MPa RC Column (42.5 cm x 42.5 cm) | Column | 32MPa | Concrete Rectangular | 425 | 425 | 1806.3 | 2900 | 0.52 | 1281.5 | G300E | 22389933.33 | 175.68 | G300E | 0 | 0
2281 | Story40 | C43 | 32 MPa RC Column (42.5 cm x 42.5 cm) | Column | 32MPa | Concrete Rectangular | 425 | 425 | 1806.3 | 2900 | 0.52 | 1281.5 | G300E | 19497666.67 | 152.99 | G300E | 0 | 0
2282 | Story40 | C44 | 32 MPa RC Column (42.5 cm x 42.5 cm) | Column | 32MPa | Concrete Rectangular | 425 | 425 | 1806.3 | 2900 | 0.52 | 1281.5 | G300E | 5237400 | 41.09 | G300E | 0 | 0
2283 | Story40 | C45 | 32 MPa RC Column (42.5 cm x 42.5 cm) | Column | 32MPa | Concrete Rectangular | 425 | 425 | 1806.3 | 2900 | 0.52 | 1281.5 | G300E | 5237400 | 41.09 | G300E | 0 | 0
2284 | Story40 | C46 | 32 MPa RC Column (42.5 cm x 42.5 cm) | Column | 32MPa | Concrete Rectangular | 425 | 425 | 1806.3 | 2900 | 0.52 | 1281.5 | G300E | 19497666.67 | 152.99 | G300E | 0 | 0
2285 | Story40 | C47 | 32 MPa RC Column (42.5 cm x 42.5 cm) | Column | 32MPa | Concrete Rectangular | 425 | 425 | 1806.3 | 2900 | 0.52 | 1281.5 | G300E | 22388966.67 | 175.67 | G300E | 0 | 0
2286 | Story40 | C48 | 32 MPa RC Column (42.5 cm x 42.5 cm) | Column | 32MPa | Concrete Rectangular | 425 | 425 | 1806.3 | 2900 | 0.52 | 1281.5 | G300E | 5237400 | 41.09 | G300E | 0 | 0
2287 | Story40 | C49 | 32 MPa RC Column (42.5 cm x 42.5 cm) | Column | 32MPa | Concrete Rectangular | 425 | 425 | 1806.3 | 2900 | 0.52 | 1281.5 | G300E | 5237400 | 41.09 | G300E | 0 | 0
2288 | Story40 | C5 | 32 MPa RC Column (42.5 cm x 42.5 cm) | Column | 32MPa | Concrete Rectangular | 425 | 425 | 1806.3 | 2900 | 0.52 | 1281.5 | G300E | 5237400 | 41.09 | G300E | 0 | 0
2289 | Story40 | C50 | 32 MPa RC Column (42.5 cm x 42.5 cm) | Column | 32MPa | Concrete Rectangular | 425 | 425 | 1806.3 | 2900 | 0.52 | 1281.5 | G300E | 23837033.33 | 187.03 | G300E | 0 | 0
2290 | Story40 | C51 | 32 MPa RC Column (42.5 cm x 42.5 cm) | Column | 32MPa | Concrete Rectangular | 425 | 425 | 1806.3 | 2900 | 0.52 | 1281.5 | G300E | 20396666.67 | 160.04 | G300E | 0 | 0
2291 | Story40 | C52 | 32 MPa RC Column (42.5 cm x 42.5 cm) | Column | 32MPa | Concrete Rectangular | 425 | 425 | 1806.3 | 2900 | 0.52 | 1281.5 | G300E | 5237400 | 41.09 | G300E | 0 | 0
2292 | Story40 | C53 | 32 MPa RC Column (42.5 cm x 42.5 cm) | Column | 32MPa | Concrete Rectangular | 425 | 425 | 1806.3 | 2900 | 0.52 | 1281.5 | G300E | 5237400 | 41.09 | G300E | 0 | 0
2293 | Story40 | C54 | 32 MPa RC Column (42.5 cm x 42.5 cm) | Column | 32MPa | Concrete Rectangular | 425 | 425 | 1806.3 | 2900 | 0.52 | 1281.5 | G300E | 20395700 | 160.03 | G300E | 0 | 0
2294 | Story40 | C55 | 32 MPa RC Column (42.5 cm x 42.5 cm) | Column | 32MPa | Concrete Rectangular | 425 | 425 | 1806.3 | 2900 | 0.52 | 1281.5 | G300E | 23836066.67 | 187.03 | G300E | 0 | 0
2295 | Story40 | C56 | 32 MPa RC Column (42.5 cm x 42.5 cm) | Column | 32MPa | Concrete Rectangular | 425 | 425 | 1806.3 | 2900 | 0.52 | 1281.5 | G300E | 5237400 | 41.09 | G300E | 0 | 0
2296 | Story40 | C57 | 32 MPa RC Column (42.5 cm x 42.5 cm) | Column | 32MPa | Concrete Rectangular | 425 | 425 | 1806.3 | 2900 | 0.52 | 1281.5 | G300E | 5237400 | 41.09 | G300E | 0 | 0
2297 | Story40 | C58 | 32 MPa RC Column (42.5 cm x 42.5 cm) | Column | 32MPa | Concrete Rectangular | 425 | 425 | 1806.3 | 2900 | 0.52 | 1281.5 | G300E | 5237400 | 41.09 | G300E | 0 | 0
2298 | Story40 | C59 | 32 MPa RC Column (42.5 cm x 42.5 cm) | Column | 32MPa | Concrete Rectangular | 425 | 425 | 1806.3 | 2900 | 0.52 | 1281.5 | G300E | 5237400 | 41.09 | G300E | 0 | 0
2299 | Story40 | C6 | 32 MPa RC Column (42.5 cm x 42.5 cm) | Column | 32MPa | Concrete Rectangular | 425 | 425 | 1806.3 | 2900 | 0.52 | 1281.5 | G300E | 5237400 | 41.09 | G300E | 0 | 0
2300 | Story40 | C60 | 32 MPa RC Column (42.5 cm x 42.5 cm) | Column | 32MPa | Concrete Rectangular | 425 | 425 | 1806.3 | 2900 | 0.52 | 1281.5 | G300E | 5237400 | 41.09 | G300E | 0 | 0
2301 | Story40 | C61 | 32 MPa RC Column (42.5 cm x 42.5 cm) | Column | 32MPa | Concrete Rectangular | 425 | 425 | 1806.3 | 2900 | 0.52 | 1281.5 | G300E | 5237400 | 41.09 | G300E | 0 | 0
2302 | Story40 | C62 | 32 MPa RC Column (42.5 cm x 42.5 cm) | Column | 32MPa | Concrete Rectangular | 425 | 425 | 1806.3 | 2900 | 0.52 | 1281.5 | G300E | 5237400 | 41.09 | G300E | 0 | 0
2303 | Story40 | C63 | 32 MPa RC Column (42.5 cm x 42.5 cm) | Column | 32MPa | Concrete Rectangular | 425 | 425 | 1806.3 | 2900 | 0.52 | 1281.5 | G300E | 5237400 | 41.09 | G300E | 0 | 0
2304 | Story40 | C64 | 32 MPa RC Column (42.5 cm x 42.5 cm) | Column | 32MPa | Concrete Rectangular | 425 | 425 | 1806.3 | 2900 | 0.52 | 1281.5 | G300E | 5237400 | 41.09 | G300E | 0 | 0
2305 | Story40 | C7 | 32 MPa RC Column (42.5 cm x 42.5 cm) | Column | 32MPa | Concrete Rectangular | 425 | 425 | 1806.3 | 2900 | 0.52 | 1281.5 | G300E | 5237400 | 41.09 | G300E | 0 | 0
2306 | Story40 | C8 | 32 MPa RC Column (42.5 cm x 42.5 cm) | Column | 32MPa | Concrete Rectangular | 425 | 425 | 1806.3 | 2900 | 0.52 | 1281.5 | G300E | 5237400 | 41.09 | G300E | 0 | 0
2307 | Story40 | C9 | 32 MPa RC Column (42.5 cm x 42.5 cm) | Column | 32MPa | Concrete Rectangular | 425 | 425 | 1806.3 | 2900 | 0.52 | 1281.5 | G300E | 5237400 | 41.09 | G300E | 0 | 0
2308 | Story40 | D1 | 32 MPa RC Column (80 cm x 80 cm) | Column | 32MPa | Concrete Rectangular | 800 | 800 | 6400 | 8005.6 | 5.12 | 12534.76 | G300E | 51235840 | 402.02 | G300E | 0 | 0
2309 | Story40 | D10 | 32 MPa RC Column (80 cm x 80 cm) | Column | 32MPa | Concrete Rectangular | 800 | 800 | 6400 | 8005.6 | 5.12 | 12534.76 | G300E | 51235840 | 402.02 | G300E | 0 | 0
2310 | Story40 | D100 | 32 MPa RC Column (80 cm x 80 cm) | Column | 32MPa | Concrete Rectangular | 800 | 800 | 6400 | 8005.6 | 5.12 | 12534.76 | G300E | 51235840 | 402.02 | G300E | 0 | 0
2311 | Story40 | D101 | 32 MPa RC Column (80 cm x 80 cm) | Column | 32MPa | Concrete Rectangular | 800 | 800 | 6400 | 8005.6 | 5.12 | 12534.76 | G300E | 51235840 | 402.02 | G300E | 0 | 0
2312 | Story40 | D102 | 32 MPa RC Column (80 cm x 80 cm) | Column | 32MPa | Concrete Rectangular | 800 | 800 | 6400 | 8005.6 | 5.12 | 12534.76 | G300E | 78254740 | 614.02 | G300E | 4481534.88 | 35.16
2313 | Story40 | D103 | 32 MPa RC Column (80 cm x 80 cm) | Column | 32MPa | Concrete Rectangular | 800 | 800 | 6400 | 8005.6 | 5.12 | 12534.76 | G300E | 51235840 | 402.02 | G300E | 0 | 0
2314 | Story40 | D104 | 32 MPa RC Column (80 cm x 80 cm) | Column | 32MPa | Concrete Rectangular | 800 | 800 | 6400 | 8005.6 | 5.12 | 12534.76 | G300E | 51235840 | 402.02 | G300E | 0 | 0
2315 | Story40 | D11 | 32 MPa RC Column (80 cm x 80 cm) | Column | 32MPa | Concrete Rectangular | 800 | 800 | 6400 | 5940.5 | 3.8 | 9301.33 | G300E | 38019200 | 298.31 | G300E | 0 | 0
2316 | Story40 | D12 | 32 MPa RC Column (80 cm x 80 cm) | Column | 32MPa | Concrete Rectangular | 800 | 800 | 6400 | 5940.5 | 3.8 | 9301.33 | G300E | 38019200 | 298.31 | G300E | 0 | 0
2317 | Story40 | D13 | 32 MPa RC Column (80 cm x 80 cm) | Column | 32MPa | Concrete Rectangular | 800 | 800 | 6400 | 5940.5 | 3.8 | 9301.33 | G300E | 98073199.62 | 769.52 | G300E | 8867978.4 | 69.58
2318 | Story40 | D14 | 32 MPa RC Column (80 cm x 80 cm) | Column | 32MPa | Concrete Rectangular | 800 | 800 | 6400 | 5940.5 | 3.8 | 9301.33 | G300E | 98157851.75 | 770.18 | G300E | 8867978.4 | 69.58
2319 | Story40 | D15 | 32 MPa RC Column (80 cm x 80 cm) | Column | 32MPa | Concrete Rectangular | 800 | 800 | 6400 | 5940.5 | 3.8 | 9301.33 | G300E | 38019200 | 298.31 | G300E | 0 | 0
2320 | Story40 | D16 | 32 MPa RC Column (80 cm x 80 cm) | Column | 32MPa | Concrete Rectangular | 800 | 800 | 6400 | 5940.5 | 3.8 | 9301.33 | G300E | 38019200 | 298.31 | G300E | 0 | 0
2321 | Story40 | D17 | 32 MPa RC Column (80 cm x 80 cm) | Column | 32MPa | Concrete Rectangular | 800 | 800 | 6400 | 5940.5 | 3.8 | 9301.33 | G300E | 129632105.88 | 1017.14 | G300E | 8867978.4 | 69.58
2322 | Story40 | D18 | 32 MPa RC Column (80 cm x 80 cm) | Column | 32MPa | Concrete Rectangular | 800 | 800 | 6400 | 5940.5 | 3.8 | 9301.33 | G300E | 129428643.75 | 1015.55 | G300E | 8867978.4 | 69.58
2323 | Story40 | D19 | 32 MPa RC Column (80 cm x 80 cm) | Column | 32MPa | Concrete Rectangular | 800 | 800 | 6400 | 5940.5 | 3.8 | 9301.33 | G300E | 38019200 | 298.31 | G300E | 0 | 0
2324 | Story40 | D2 | 32 MPa RC Column (80 cm x 80 cm) | Column | 32MPa | Concrete Rectangular | 800 | 800 | 6400 | 5940.5 | 3.8 | 9301.33 | G300E | 38019200 | 298.31 | G300E | 0 | 0
2325 | Story40 | D20 | 32 MPa RC Column (80 cm x 80 cm) | Column | 32MPa | Concrete Rectangular | 800 | 800 | 6400 | 5940.5 | 3.8 | 9301.33 | G300E | 38019200 | 298.31 | G300E | 0 | 0
2326 | Story40 | D21 | 32 MPa RC Column (80 cm x 80 cm) | Column | 32MPa | Concrete Rectangular | 800 | 800 | 6400 | 8005.6 | 5.12 | 12534.76 | G300E | 51235840 | 402.02 | G300E | 0 | 0
2327 | Story40 | D22 | 32 MPa RC Column (80 cm x 80 cm) | Column | 32MPa | Concrete Rectangular | 800 | 800 | 6400 | 8005.6 | 5.12 | 12534.76 | G300E | 113105118.2 | 887.46 | G300E | 11950759.68 | 93.77
2328 | Story40 | D23 | 32 MPa RC Column (80 cm x 80 cm) | Column | 32MPa | Concrete Rectangular | 800 | 800 | 6400 | 8005.6 | 5.12 | 12534.76 | G300E | 238654941.6 | 1872.58 | G300E | 11950759.68 | 93.77
2329 | Story40 | D24 | 32 MPa RC Column (80 cm x 80 cm) | Column | 32MPa | Concrete Rectangular | 800 | 800 | 6400 | 8005.6 | 5.12 | 12534.76 | G300E | 69044297.2 | 541.75 | G300E | 0 | 0
2330 | Story40 | D25 | 32 MPa RC Column (80 cm x 80 cm) | Column | 32MPa | Concrete Rectangular | 800 | 800 | 6400 | 8005.6 | 5.12 | 12534.76 | G300E | 51235840 | 402.02 | G300E | 0 | 0
2331 | Story40 | D26 | 32 MPa RC Column (80 cm x 80 cm) | Column | 32MPa | Concrete Rectangular | 800 | 800 | 6400 | 8005.6 | 5.12 | 12534.76 | G300E | 51235840 | 402.02 | G300E | 0 | 0
2332 | Story40 | D27 | 32 MPa RC Column (80 cm x 80 cm) | Column | 32MPa | Concrete Rectangular | 800 | 800 | 6400 | 5940.5 | 3.8 | 9301.33 | G300E | 38019200 | 298.31 | G300E | 0 | 0
2333 | Story40 | D28 | 32 MPa RC Column (80 cm x 80 cm) | Column | 32MPa | Concrete Rectangular | 800 | 800 | 6400 | 5940.5 | 3.8 | 9301.33 | G300E | 38019200 | 298.31 | G300E | 0 | 0
2334 | Story40 | D29 | 32 MPa RC Column (80 cm x 80 cm) | Column | 32MPa | Concrete Rectangular | 800 | 800 | 6400 | 8005.6 | 5.12 | 12534.76 | G300E | 51235840 | 402.02 | G300E | 0 | 0
2335 | Story40 | D3 | 32 MPa RC Column (80 cm x 80 cm) | Column | 32MPa | Concrete Rectangular | 800 | 800 | 6400 | 8005.6 | 5.12 | 12534.76 | G300E | 51235840 | 402.02 | G300E | 0 | 0
2336 | Story40 | D30 | 32 MPa RC Column (80 cm x 80 cm) | Column | 32MPa | Concrete Rectangular | 800 | 800 | 6400 | 8005.6 | 5.12 | 12534.76 | G300E | 113091108.4 | 887.35 | G300E | 11950759.68 | 93.77
2337 | Story40 | D31 | 32 MPa RC Column (80 cm x 80 cm) | Column | 32MPa | Concrete Rectangular | 800 | 800 | 6400 | 8005.6 | 5.12 | 12534.76 | G300E | 238753010.2 | 1873.34 | G300E | 11950759.68 | 93.77
2338 | Story40 | D32 | 32 MPa RC Column (80 cm x 80 cm) | Column | 32MPa | Concrete Rectangular | 800 | 800 | 6400 | 5940.5 | 3.8 | 9301.33 | G300E | 40171146.12 | 315.2 | G300E | 0 | 0
2339 | Story40 | D33 | 32 MPa RC Column (80 cm x 80 cm) | Column | 32MPa | Concrete Rectangular | 800 | 800 | 6400 | 5940.5 | 3.8 | 9301.33 | G300E | 40606287.75 | 318.61 | G300E | 0 | 0
2340 | Story40 | D34 | 32 MPa RC Column (80 cm x 80 cm) | Column | 32MPa | Concrete Rectangular | 800 | 800 | 6400 | 8005.6 | 5.12 | 12534.76 | G300E | 69044297.2 | 541.75 | G300E | 0 | 0
2341 | Story40 | D35 | 32 MPa RC Column (80 cm x 80 cm) | Column | 32MPa | Concrete Rectangular | 800 | 800 | 6400 | 8005.6 | 5.12 | 12534.76 | G300E | 51235840 | 402.02 | G300E | 0 | 0
2342 | Story40 | D36 | 32 MPa RC Column (80 cm x 80 cm) | Column | 32MPa | Concrete Rectangular | 800 | 800 | 6400 | 8005.6 | 5.12 | 12534.76 | G300E | 51235840 | 402.02 | G300E | 0 | 0
2343 | Story40 | D37 | 32 MPa RC Column (80 cm x 80 cm) | Column | 32MPa | Concrete Rectangular | 800 | 800 | 6400 | 5940.5 | 3.8 | 9301.33 | G300E | 38019200 | 298.31 | G300E | 0 | 0
2344 | Story40 | D38 | 32 MPa RC Column (80 cm x 80 cm) | Column | 32MPa | Concrete Rectangular | 800 | 800 | 6400 | 5940.5 | 3.8 | 9301.33 | G300E | 38019200 | 298.31 | G300E | 0 | 0
2345 | Story40 | D39 | 32 MPa RC Column (80 cm x 80 cm) | Column | 32MPa | Concrete Rectangular | 800 | 800 | 6400 | 5940.5 | 3.8 | 9301.33 | G300E | 38019200 | 298.31 | G300E | 0 | 0
2346 | Story40 | D4 | 32 MPa RC Column (80 cm x 80 cm) | Column | 32MPa | Concrete Rectangular | 800 | 800 | 6400 | 8005.6 | 5.12 | 12534.76 | G300E | 78512920.6 | 616.04 | G300E | 4481534.88 | 35.16
2347 | Story40 | D40 | 32 MPa RC Column (80 cm x 80 cm) | Column | 32MPa | Concrete Rectangular | 800 | 800 | 6400 | 5940.5 | 3.8 | 9301.33 | G300E | 38019200 | 298.31 | G300E | 0 | 0
2348 | Story40 | D41 | 32 MPa RC Column (80 cm x 80 cm) | Column | 32MPa | Concrete Rectangular | 800 | 800 | 6400 | 5940.5 | 3.8 | 9301.33 | G300E | 38019200 | 298.31 | G300E | 0 | 0
2349 | Story40 | D42 | 32 MPa RC Column (80 cm x 80 cm) | Column | 32MPa | Concrete Rectangular | 800 | 800 | 6400 | 5940.5 | 3.8 | 9301.33 | G300E | 38019200 | 298.31 | G300E | 0 | 0
2350 | Story40 | D43 | 32 MPa RC Column (80 cm x 80 cm) | Column | 32MPa | Concrete Rectangular | 800 | 800 | 6400 | 5940.5 | 3.8 | 9301.33 | G300E | 38019200 | 298.31 | G300E | 0 | 0
2351 | Story40 | D44 | 32 MPa RC Column (80 cm x 80 cm) | Column | 32MPa | Concrete Rectangular | 800 | 800 | 6400 | 5940.5 | 3.8 | 9301.33 | G300E | 38019200 | 298.31 | G300E | 0 | 0
2352 | Story40 | D45 | 32 MPa RC Column (80 cm x 80 cm) | Column | 32MPa | Concrete Rectangular | 800 | 800 | 6400 | 5940.5 | 3.8 | 9301.33 | G300E | 38019200 | 298.31 | G300E | 0 | 0
2353 | Story40 | D46 | 32 MPa RC Column (80 cm x 80 cm) | Column | 32MPa | Concrete Rectangular | 800 | 800 | 6400 | 8005.6 | 5.12 | 12534.76 | G300E | 51235840 | 402.02 | G300E | 0 | 0
2354 | Story40 | D47 | 32 MPa RC Column (80 cm x 80 cm) | Column | 32MPa | Concrete Rectangular | 800 | 800 | 6400 | 8005.6 | 5.12 | 12534.76 | G300E | 51235840 | 402.02 | G300E | 0 | 0
2355 | Story40 | D48 | 32 MPa RC Column (80 cm x 80 cm) | Column | 32MPa | Concrete Rectangular | 800 | 800 | 6400 | 8005.6 | 5.12 | 12534.76 | G300E | 78248735.8 | 613.97 | G300E | 4481534.88 | 35.16
2356 | Story40 | D49 | 32 MPa RC Column (80 cm x 80 cm) | Column | 32MPa | Concrete Rectangular | 800 | 800 | 6400 | 8005.6 | 5.12 | 12534.76 | G300E | 51235840 | 402.02 | G300E | 0 | 0
2357 | Story40 | D5 | 32 MPa RC Column (80 cm x 80 cm) | Column | 32MPa | Concrete Rectangular | 800 | 800 | 6400 | 8005.6 | 5.12 | 12534.76 | G300E | 51235840 | 402.02 | G300E | 0 | 0
2358 | Story40 | D50 | 32 MPa RC Column (80 cm x 80 cm) | Column | 32MPa | Concrete Rectangular | 800 | 800 | 6400 | 8005.6 | 5.12 | 12534.76 | G300E | 51235840 | 402.02 | G300E | 0 | 0
2359 | Story40 | D51 | 32 MPa RC Column (80 cm x 80 cm) | Column | 32MPa | Concrete Rectangular | 800 | 800 | 6400 | 8005.6 | 5.12 | 12534.76 | G300E | 51235840 | 402.02 | G300E | 0 | 0
2360 | Story40 | D52 | 32 MPa RC Column (80 cm x 80 cm) | Column | 32MPa | Concrete Rectangular | 800 | 800 | 6400 | 8005.6 | 5.12 | 12534.76 | G300E | 51235840 | 402.02 | G300E | 0 | 0
2361 | Story40 | D53 | 32 MPa RC Column (80 cm x 80 cm) | Column | 32MPa | Concrete Rectangular | 800 | 800 | 6400 | 8005.6 | 5.12 | 12534.76 | G300E | 51235840 | 402.02 | G300E | 0 | 0
2362 | Story40 | D54 | 32 MPa RC Column (80 cm x 80 cm) | Column | 32MPa | Concrete Rectangular | 800 | 800 | 6400 | 5940.5 | 3.8 | 9301.33 | G300E | 38019200 | 298.31 | G300E | 0 | 0
2363 | Story40 | D55 | 32 MPa RC Column (80 cm x 80 cm) | Column | 32MPa | Concrete Rectangular | 800 | 800 | 6400 | 8005.6 | 5.12 | 12534.76 | G300E | 51235840 | 402.02 | G300E | 0 | 0
2364 | Story40 | D56 | 32 MPa RC Column (80 cm x 80 cm) | Column | 32MPa | Concrete Rectangular | 800 | 800 | 6400 | 8005.6 | 5.12 | 12534.76 | G300E | 51235840 | 402.02 | G300E | 0 | 0
2365 | Story40 | D57 | 32 MPa RC Column (80 cm x 80 cm) | Column | 32MPa | Concrete Rectangular | 800 | 800 | 6400 | 8005.6 | 5.12 | 12534.76 | G300E | 51235840 | 402.02 | G300E | 0 | 0
2366 | Story40 | D58 | 32 MPa RC Column (80 cm x 80 cm) | Column | 32MPa | Concrete Rectangular | 800 | 800 | 6400 | 5940.5 | 3.8 | 9301.33 | G300E | 38019200 | 298.31 | G300E | 0 | 0
2367 | Story40 | D59 | 32 MPa RC Column (80 cm x 80 cm) | Column | 32MPa | Concrete Rectangular | 800 | 800 | 6400 | 8005.6 | 5.12 | 12534.76 | G300E | 78266748.4 | 614.11 | G300E | 4481534.88 | 35.16
2368 | Story40 | D6 | 32 MPa RC Column (80 cm x 80 cm) | Column | 32MPa | Concrete Rectangular | 800 | 800 | 6400 | 5940.5 | 3.8 | 9301.33 | G300E | 39192448.75 | 307.52 | G300E | 1108497.3 | 8.7
2369 | Story40 | D60 | 32 MPa RC Column (80 cm x 80 cm) | Column | 32MPa | Concrete Rectangular | 800 | 800 | 6400 | 5940.5 | 3.8 | 9301.33 | G300E | 38019200 | 298.31 | G300E | 0 | 0
2370 | Story40 | D61 | 32 MPa RC Column (80 cm x 80 cm) | Column | 32MPa | Concrete Rectangular | 800 | 800 | 6400 | 8005.6 | 5.12 | 12534.76 | G300E | 51235840 | 402.02 | G300E | 0 | 0
2371 | Story40 | D62 | 32 MPa RC Column (80 cm x 80 cm) | Column | 32MPa | Concrete Rectangular | 800 | 800 | 6400 | 8005.6 | 5.12 | 12534.76 | G300E | 51235840 | 402.02 | G300E | 0 | 0
2372 | Story40 | D63 | 32 MPa RC Column (80 cm x 80 cm) | Column | 32MPa | Concrete Rectangular | 800 | 800 | 6400 | 5940.5 | 3.8 | 9301.33 | G300E | 38019200 | 298.31 | G300E | 0 | 0
2373 | Story40 | D64 | 32 MPa RC Column (80 cm x 80 cm) | Column | 32MPa | Concrete Rectangular | 800 | 800 | 6400 | 5940.5 | 3.8 | 9301.33 | G300E | 38019200 | 298.31 | G300E | 0 | 0
2374 | Story40 | D65 | 32 MPa RC Column (80 cm x 80 cm) | Column | 32MPa | Concrete Rectangular | 800 | 800 | 6400 | 5940.5 | 3.8 | 9301.33 | G300E | 38019200 | 298.31 | G300E | 0 | 0
2375 | Story40 | D66 | 32 MPa RC Column (80 cm x 80 cm) | Column | 32MPa | Concrete Rectangular | 800 | 800 | 6400 | 5940.5 | 3.8 | 9301.33 | G300E | 38019200 | 298.31 | G300E | 0 | 0
2376 | Story40 | D67 | 32 MPa RC Column (80 cm x 80 cm) | Column | 32MPa | Concrete Rectangular | 800 | 800 | 6400 | 5940.5 | 3.8 | 9301.33 | G300E | 38019200 | 298.31 | G300E | 0 | 0
2377 | Story40 | D68 | 32 MPa RC Column (80 cm x 80 cm) | Column | 32MPa | Concrete Rectangular | 800 | 800 | 6400 | 5940.5 | 3.8 | 9301.33 | G300E | 38019200 | 298.31 | G300E | 0 | 0
2378 | Story40 | D69 | 32 MPa RC Column (80 cm x 80 cm) | Column | 32MPa | Concrete Rectangular | 800 | 800 | 6400 | 5940.5 | 3.8 | 9301.33 | G300E | 40200848.62 | 315.43 | G300E | 0 | 0
2379 | Story40 | D7 | 32 MPa RC Column (80 cm x 80 cm) | Column | 32MPa | Concrete Rectangular | 800 | 800 | 6400 | 8005.6 | 5.12 | 12534.76 | G300E | 51235840 | 402.02 | G300E | 0 | 0
2380 | Story40 | D70 | 32 MPa RC Column (80 cm x 80 cm) | Column | 32MPa | Concrete Rectangular | 800 | 800 | 6400 | 5940.5 | 3.8 | 9301.33 | G300E | 40567674.5 | 318.31 | G300E | 0 | 0
2381 | Story40 | D71 | 32 MPa RC Column (80 cm x 80 cm) | Column | 32MPa | Concrete Rectangular | 800 | 800 | 6400 | 5940.5 | 3.8 | 9301.33 | G300E | 38019200 | 298.31 | G300E | 0 | 0
2382 | Story40 | D72 | 32 MPa RC Column (80 cm x 80 cm) | Column | 32MPa | Concrete Rectangular | 800 | 800 | 6400 | 5940.5 | 3.8 | 9301.33 | G300E | 38019200 | 298.31 | G300E | 0 | 0
2383 | Story40 | D73 | 32 MPa RC Column (80 cm x 80 cm) | Column | 32MPa | Concrete Rectangular | 800 | 800 | 6400 | 8005.6 | 5.12 | 12534.76 | G300E | 51235840 | 402.02 | G300E | 0 | 0
2384 | Story40 | D74 | 32 MPa RC Column (80 cm x 80 cm) | Column | 32MPa | Concrete Rectangular | 800 | 800 | 6400 | 8005.6 | 5.12 | 12534.76 | G300E | 51235840 | 402.02 | G300E | 0 | 0
2385 | Story40 | D75 | 32 MPa RC Column (80 cm x 80 cm) | Column | 32MPa | Concrete Rectangular | 800 | 800 | 6400 | 8005.6 | 5.12 | 12534.76 | G300E | 68964241.2 | 541.12 | G300E | 0 | 0
2386 | Story40 | D76 | 32 MPa RC Column (80 cm x 80 cm) | Column | 32MPa | Concrete Rectangular | 800 | 800 | 6400 | 8005.6 | 5.12 | 12534.76 | G300E | 238761015.8 | 1873.41 | G300E | 11950759.68 | 93.77
2387 | Story40 | D77 | 32 MPa RC Column (80 cm x 80 cm) | Column | 32MPa | Concrete Rectangular | 800 | 800 | 6400 | 8005.6 | 5.12 | 12534.76 | G300E | 113091108.4 | 887.35 | G300E | 11950759.68 | 93.77
2388 | Story40 | D78 | 32 MPa RC Column (80 cm x 80 cm) | Column | 32MPa | Concrete Rectangular | 800 | 800 | 6400 | 8005.6 | 5.12 | 12534.76 | G300E | 51235840 | 402.02 | G300E | 0 | 0
2389 | Story40 | D79 | 32 MPa RC Column (80 cm x 80 cm) | Column | 32MPa | Concrete Rectangular | 800 | 800 | 6400 | 5940.5 | 3.8 | 9301.33 | G300E | 38019200 | 298.31 | G300E | 0 | 0
2390 | Story40 | D8 | 32 MPa RC Column (80 cm x 80 cm) | Column | 32MPa | Concrete Rectangular | 800 | 800 | 6400 | 5940.5 | 3.8 | 9301.33 | G300E | 39222151.25 | 307.75 | G300E | 1108497.3 | 8.7
2391 | Story40 | D80 | 32 MPa RC Column (80 cm x 80 cm) | Column | 32MPa | Concrete Rectangular | 800 | 800 | 6400 | 5940.5 | 3.8 | 9301.33 | G300E | 38019200 | 298.31 | G300E | 0 | 0
2392 | Story40 | D81 | 32 MPa RC Column (80 cm x 80 cm) | Column | 32MPa | Concrete Rectangular | 800 | 800 | 6400 | 8005.6 | 5.12 | 12534.76 | G300E | 51235840 | 402.02 | G300E | 0 | 0
2393 | Story40 | D82 | 32 MPa RC Column (80 cm x 80 cm) | Column | 32MPa | Concrete Rectangular | 800 | 800 | 6400 | 8005.6 | 5.12 | 12534.76 | G300E | 51235840 | 402.02 | G300E | 0 | 0
2394 | Story40 | D83 | 32 MPa RC Column (80 cm x 80 cm) | Column | 32MPa | Concrete Rectangular | 800 | 800 | 6400 | 8005.6 | 5.12 | 12534.76 | G300E | 69054304.2 | 541.83 | G300E | 0 | 0
2395 | Story40 | D84 | 32 MPa RC Column (80 cm x 80 cm) | Column | 32MPa | Concrete Rectangular | 800 | 800 | 6400 | 5940.5 | 3.8 | 9301.33 | G300E | 129523691.75 | 1016.29 | G300E | 8867978.4 | 69.58
2396 | Story40 | D85 | 32 MPa RC Column (80 cm x 80 cm) | Column | 32MPa | Concrete Rectangular | 800 | 800 | 6400 | 5940.5 | 3.8 | 9301.33 | G300E | 129538543 | 1016.41 | G300E | 8867978.4 | 69.58
2397 | Story40 | D86 | 32 MPa RC Column (80 cm x 80 cm) | Column | 32MPa | Concrete Rectangular | 800 | 800 | 6400 | 8005.6 | 5.12 | 12534.76 | G300E | 238769021.4 | 1873.47 | G300E | 11950759.68 | 93.77
2398 | Story40 | D87 | 32 MPa RC Column (80 cm x 80 cm) | Column | 32MPa | Concrete Rectangular | 800 | 800 | 6400 | 8005.6 | 5.12 | 12534.76 | G300E | 113091108.4 | 887.35 | G300E | 11950759.68 | 93.77
2399 | Story40 | D88 | 32 MPa RC Column (80 cm x 80 cm) | Column | 32MPa | Concrete Rectangular | 800 | 800 | 6400 | 8005.6 | 5.12 | 12534.76 | G300E | 51235840 | 402.02 | G300E | 0 | 0
2400 | Story40 | D89 | 32 MPa RC Column (80 cm x 80 cm) | Column | 32MPa | Concrete Rectangular | 800 | 800 | 6400 | 5940.5 | 3.8 | 9301.33 | G300E | 38019200 | 298.31 | G300E | 0 | 0
2401 | Story40 | D9 | 32 MPa RC Column (80 cm x 80 cm) | Column | 32MPa | Concrete Rectangular | 800 | 800 | 6400 | 8005.6 | 5.12 | 12534.76 | G300E | 51235840 | 402.02 | G300E | 0 | 0
2402 | Story40 | D90 | 32 MPa RC Column (80 cm x 80 cm) | Column | 32MPa | Concrete Rectangular | 800 | 800 | 6400 | 5940.5 | 3.8 | 9301.33 | G300E | 38019200 | 298.31 | G300E | 0 | 0
2403 | Story40 | D91 | 32 MPa RC Column (80 cm x 80 cm) | Column | 32MPa | Concrete Rectangular | 800 | 800 | 6400 | 5940.5 | 3.8 | 9301.33 | G300E | 98159336.88 | 770.19 | G300E | 8867978.4 | 69.58
2404 | Story40 | D92 | 32 MPa RC Column (80 cm x 80 cm) | Column | 32MPa | Concrete Rectangular | 800 | 800 | 6400 | 5940.5 | 3.8 | 9301.33 | G300E | 98159336.88 | 770.19 | G300E | 8867978.4 | 69.58
2405 | Story40 | D93 | 32 MPa RC Column (80 cm x 80 cm) | Column | 32MPa | Concrete Rectangular | 800 | 800 | 6400 | 5940.5 | 3.8 | 9301.33 | G300E | 38019200 | 298.31 | G300E | 0 | 0
2406 | Story40 | D94 | 32 MPa RC Column (80 cm x 80 cm) | Column | 32MPa | Concrete Rectangular | 800 | 800 | 6400 | 5940.5 | 3.8 | 9301.33 | G300E | 38019200 | 298.31 | G300E | 0 | 0
2407 | Story40 | D95 | 32 MPa RC Column (80 cm x 80 cm) | Column | 32MPa | Concrete Rectangular | 800 | 800 | 6400 | 5940.5 | 3.8 | 9301.33 | G300E | 39199874.38 | 307.58 | G300E | 1108497.3 | 8.7
2408 | Story40 | D96 | 32 MPa RC Column (80 cm x 80 cm) | Column | 32MPa | Concrete Rectangular | 800 | 800 | 6400 | 5940.5 | 3.8 | 9301.33 | G300E | 39201359.5 | 307.59 | G300E | 1108497.3 | 8.7
2409 | Story40 | D97 | 32 MPa RC Column (80 cm x 80 cm) | Column | 32MPa | Concrete Rectangular | 800 | 800 | 6400 | 5940.5 | 3.8 | 9301.33 | G300E | 38019200 | 298.31 | G300E | 0 | 0
2410 | Story40 | D98 | 32 MPa RC Column (80 cm x 80 cm) | Column | 32MPa | Concrete Rectangular | 800 | 800 | 6400 | 8005.6 | 5.12 | 12534.76 | G300E | 51235840 | 402.02 | G300E | 0 | 0
2411 | Story40 | D99 | 32 MPa RC Column (80 cm x 80 cm) | Column | 32MPa | Concrete Rectangular | 800 | 800 | 6400 | 8005.6 | 5.12 | 12534.76 | G300E | 51235840 | 402.02 | G300E | 0 | 0
2412 | Story41 | C1 | 32 MPa RC Column (42.5 cm x 42.5 cm) | Column | 32MPa | Concrete Rectangular | 425 | 425 | 1806.3 | 2900 | 0.52 | 1281.5 | G300E | 5237400 | 41.09 | G300E | 0 | 0
2413 | Story41 | C10 | 32 MPa RC Column (42.5 cm x 42.5 cm) | Column | 32MPa | Concrete Rectangular | 425 | 425 | 1806.3 | 2900 | 0.52 | 1281.5 | G300E | 19127433.33 | 150.08 | G300E | 0 | 0
2414 | Story41 | C11 | 32 MPa RC Column (42.5 cm x 42.5 cm) | Column | 32MPa | Concrete Rectangular | 425 | 425 | 1806.3 | 2900 | 0.52 | 1281.5 | G300E | 15541100 | 121.94 | G300E | 0 | 0
2415 | Story41 | C12 | 32 MPa RC Column (42.5 cm x 42.5 cm) | Column | 32MPa | Concrete Rectangular | 425 | 425 | 1806.3 | 2900 | 0.52 | 1281.5 | G300E | 25936633.33 | 203.51 | G300E | 0 | 0
2416 | Story41 | C13 | 32 MPa RC Column (42.5 cm x 42.5 cm) | Column | 32MPa | Concrete Rectangular | 425 | 425 | 1806.3 | 2900 | 0.52 | 1281.5 | G300E | 25945333.33 | 203.58 | G300E | 0 | 0
2417 | Story41 | C14 | 32 MPa RC Column (42.5 cm x 42.5 cm) | Column | 32MPa | Concrete Rectangular | 425 | 425 | 1806.3 | 2900 | 0.52 | 1281.5 | G300E | 15544966.67 | 121.97 | G300E | 0 | 0
2418 | Story41 | C15 | 32 MPa RC Column (42.5 cm x 42.5 cm) | Column | 32MPa | Concrete Rectangular | 425 | 425 | 1806.3 | 2900 | 0.52 | 1281.5 | G300E | 19134200 | 150.13 | G300E | 0 | 0
2419 | Story41 | C16 | 32 MPa RC Column (42.5 cm x 42.5 cm) | Column | 32MPa | Concrete Rectangular | 425 | 425 | 1806.3 | 2900 | 0.52 | 1281.5 | G300E | 10101666.67 | 79.26 | G300E | 0 | 0
2420 | Story41 | C17 | 32 MPa RC Column (42.5 cm x 42.5 cm) | Column | 32MPa | Concrete Rectangular | 425 | 425 | 1806.3 | 2900 | 0.52 | 1281.5 | G300E | 7995300 | 62.73 | G300E | 0 | 0
2421 | Story41 | C18 | 32 MPa RC Column (42.5 cm x 42.5 cm) | Column | 32MPa | Concrete Rectangular | 425 | 425 | 1806.3 | 2900 | 0.52 | 1281.5 | G300E | 17413533.33 | 136.63 | G300E | 0 | 0
2422 | Story41 | C19 | 32 MPa RC Column (42.5 cm x 42.5 cm) | Column | 32MPa | Concrete Rectangular | 425 | 425 | 1806.3 | 2900 | 0.52 | 1281.5 | G300E | 14734900 | 115.62 | G300E | 0 | 0
2423 | Story41 | C2 | 32 MPa RC Column (42.5 cm x 42.5 cm) | Column | 32MPa | Concrete Rectangular | 425 | 425 | 1806.3 | 2900 | 0.52 | 1281.5 | G300E | 18106633.33 | 142.07 | G300E | 0 | 0
2424 | Story41 | C20 | 32 MPa RC Column (42.5 cm x 42.5 cm) | Column | 32MPa | Concrete Rectangular | 425 | 425 | 1806.3 | 2900 | 0.52 | 1281.5 | G300E | 17949066.67 | 140.84 | G300E | 0 | 0
2425 | Story41 | C21 | 32 MPa RC Column (42.5 cm x 42.5 cm) | Column | 32MPa | Concrete Rectangular | 425 | 425 | 1806.3 | 2900 | 0.52 | 1281.5 | G300E | 17838866.67 | 139.97 | G300E | 0 | 0
2426 | Story41 | C22 | 32 MPa RC Column (42.5 cm x 42.5 cm) | Column | 32MPa | Concrete Rectangular | 425 | 425 | 1806.3 | 2900 | 0.52 | 1281.5 | G300E | 14731033.33 | 115.59 | G300E | 0 | 0
2427 | Story41 | C23 | 32 MPa RC Column (42.5 cm x 42.5 cm) | Column | 32MPa | Concrete Rectangular | 425 | 425 | 1806.3 | 2900 | 0.52 | 1281.5 | G300E | 17418366.67 | 136.67 | G300E | 0 | 0
2428 | Story41 | C24 | 32 MPa RC Column (42.5 cm x 42.5 cm) | Column | 32MPa | Concrete Rectangular | 425 | 425 | 1806.3 | 2900 | 0.52 | 1281.5 | G300E | 7997233.33 | 62.75 | G300E | 0 | 0
2429 | Story41 | C25 | 32 MPa RC Column (42.5 cm x 42.5 cm) | Column | 32MPa | Concrete Rectangular | 425 | 425 | 1806.3 | 2900 | 0.52 | 1281.5 | G300E | 5237400 | 41.09 | G300E | 0 | 0
2430 | Story41 | C26 | 32 MPa RC Column (42.5 cm x 42.5 cm) | Column | 32MPa | Concrete Rectangular | 425 | 425 | 1806.3 | 2900 | 0.52 | 1281.5 | G300E | 32956566.67 | 258.59 | G300E | 0 | 0
2431 | Story41 | C27 | 32 MPa RC Column (42.5 cm x 42.5 cm) | Column | 32MPa | Concrete Rectangular | 425 | 425 | 1806.3 | 2900 | 0.52 | 1281.5 | G300E | 26816300 | 210.41 | G300E | 0 | 0
2432 | Story41 | C3 | 32 MPa RC Column (42.5 cm x 42.5 cm) | Column | 32MPa | Concrete Rectangular | 425 | 425 | 1806.3 | 2900 | 0.52 | 1281.5 | G300E | 14100766.67 | 110.64 | G300E | 0 | 0
2433 | Story41 | C30 | 32 MPa RC Column (42.5 cm x 42.5 cm) | Column | 32MPa | Concrete Rectangular | 425 | 425 | 1806.3 | 2900 | 0.52 | 1281.5 | G300E | 26839500 | 210.59 | G300E | 0 | 0
2434 | Story41 | C31 | 32 MPa RC Column (42.5 cm x 42.5 cm) | Column | 32MPa | Concrete Rectangular | 425 | 425 | 1806.3 | 2900 | 0.52 | 1281.5 | G300E | 32960433.33 | 258.62 | G300E | 0 | 0
2435 | Story41 | C32 | 32 MPa RC Column (42.5 cm x 42.5 cm) | Column | 32MPa | Concrete Rectangular | 425 | 425 | 1806.3 | 2900 | 0.52 | 1281.5 | G300E | 5237400 | 41.09 | G300E | 0 | 0
2436 | Story41 | C33 | 32 MPa RC Column (42.5 cm x 42.5 cm) | Column | 32MPa | Concrete Rectangular | 425 | 425 | 1806.3 | 2900 | 0.52 | 1281.5 | G300E | 5237400 | 41.09 | G300E | 0 | 0
2437 | Story41 | C34 | 32 MPa RC Column (42.5 cm x 42.5 cm) | Column | 32MPa | Concrete Rectangular | 425 | 425 | 1806.3 | 2900 | 0.52 | 1281.5 | G300E | 32961400 | 258.63 | G300E | 0 | 0
2438 | Story41 | C35 | 32 MPa RC Column (42.5 cm x 42.5 cm) | Column | 32MPa | Concrete Rectangular | 425 | 425 | 1806.3 | 2900 | 0.52 | 1281.5 | G300E | 26839500 | 210.59 | G300E | 0 | 0
2439 | Story41 | C38 | 32 MPa RC Column (42.5 cm x 42.5 cm) | Column | 32MPa | Concrete Rectangular | 425 | 425 | 1806.3 | 2900 | 0.52 | 1281.5 | G300E | 26839500 | 210.59 | G300E | 0 | 0
2440 | Story41 | C39 | 32 MPa RC Column (42.5 cm x 42.5 cm) | Column | 32MPa | Concrete Rectangular | 425 | 425 | 1806.3 | 2900 | 0.52 | 1281.5 | G300E | 32960433.33 | 258.62 | G300E | 0 | 0
2441 | Story41 | C4 | 32 MPa RC Column (42.5 cm x 42.5 cm) | Column | 32MPa | Concrete Rectangular | 425 | 425 | 1806.3 | 2900 | 0.52 | 1281.5 | G300E | 5237400 | 41.09 | G300E | 0 | 0
2442 | Story41 | C40 | 32 MPa RC Column (42.5 cm x 42.5 cm) | Column | 32MPa | Concrete Rectangular | 425 | 425 | 1806.3 | 2900 | 0.52 | 1281.5 | G300E | 5237400 | 41.09 | G300E | 0 | 0
2443 | Story41 | C41 | 32 MPa RC Column (42.5 cm x 42.5 cm) | Column | 32MPa | Concrete Rectangular | 425 | 425 | 1806.3 | 2900 | 0.52 | 1281.5 | G300E | 7997233.33 | 62.75 | G300E | 0 | 0
2444 | Story41 | C42 | 32 MPa RC Column (42.5 cm x 42.5 cm) | Column | 32MPa | Concrete Rectangular | 425 | 425 | 1806.3 | 2900 | 0.52 | 1281.5 | G300E | 17419333.33 | 136.68 | G300E | 0 | 0
2445 | Story41 | C43 | 32 MPa RC Column (42.5 cm x 42.5 cm) | Column | 32MPa | Concrete Rectangular | 425 | 425 | 1806.3 | 2900 | 0.52 | 1281.5 | G300E | 14732000 | 115.59 | G300E | 0 | 0
2446 | Story41 | C44 | 32 MPa RC Column (42.5 cm x 42.5 cm) | Column | 32MPa | Concrete Rectangular | 425 | 425 | 1806.3 | 2900 | 0.52 | 1281.5 | G300E | 17879466.67 | 140.29 | G300E | 0 | 0
2447 | Story41 | C45 | 32 MPa RC Column (42.5 cm x 42.5 cm) | Column | 32MPa | Concrete Rectangular | 425 | 425 | 1806.3 | 2900 | 0.52 | 1281.5 | G300E | 17874633.33 | 140.25 | G300E | 0 | 0
2448 | Story41 | C46 | 32 MPa RC Column (42.5 cm x 42.5 cm) | Column | 32MPa | Concrete Rectangular | 425 | 425 | 1806.3 | 2900 | 0.52 | 1281.5 | G300E | 14732000 | 115.59 | G300E | 0 | 0
2449 | Story41 | C47 | 32 MPa RC Column (42.5 cm x 42.5 cm) | Column | 32MPa | Concrete Rectangular | 425 | 425 | 1806.3 | 2900 | 0.52 | 1281.5 | G300E | 17419333.33 | 136.68 | G300E | 0 | 0
2450 | Story41 | C48 | 32 MPa RC Column (42.5 cm x 42.5 cm) | Column | 32MPa | Concrete Rectangular | 425 | 425 | 1806.3 | 2900 | 0.52 | 1281.5 | G300E | 7996266.67 | 62.74 | G300E | 0 | 0
2451 | Story41 | C49 | 32 MPa RC Column (42.5 cm x 42.5 cm) | Column | 32MPa | Concrete Rectangular | 425 | 425 | 1806.3 | 2900 | 0.52 | 1281.5 | G300E | 10101666.67 | 79.26 | G300E | 0 | 0
2452 | Story41 | C5 | 32 MPa RC Column (42.5 cm x 42.5 cm) | Column | 32MPa | Concrete Rectangular | 425 | 425 | 1806.3 | 2900 | 0.52 | 1281.5 | G300E | 5237400 | 41.09 | G300E | 0 | 0
2453 | Story41 | C50 | 32 MPa RC Column (42.5 cm x 42.5 cm) | Column | 32MPa | Concrete Rectangular | 425 | 425 | 1806.3 | 2900 | 0.52 | 1281.5 | G300E | 19133233.33 | 150.13 | G300E | 0 | 0
2454 | Story41 | C51 | 32 MPa RC Column (42.5 cm x 42.5 cm) | Column | 32MPa | Concrete Rectangular | 425 | 425 | 1806.3 | 2900 | 0.52 | 1281.5 | G300E | 15544966.67 | 121.97 | G300E | 0 | 0
2455 | Story41 | C52 | 32 MPa RC Column (42.5 cm x 42.5 cm) | Column | 32MPa | Concrete Rectangular | 425 | 425 | 1806.3 | 2900 | 0.52 | 1281.5 | G300E | 25958866.67 | 203.68 | G300E | 0 | 0
2456 | Story41 | C53 | 32 MPa RC Column (42.5 cm x 42.5 cm) | Column | 32MPa | Concrete Rectangular | 425 | 425 | 1806.3 | 2900 | 0.52 | 1281.5 | G300E | 25960800 | 203.7 | G300E | 0 | 0
2457 | Story41 | C54 | 32 MPa RC Column (42.5 cm x 42.5 cm) | Column | 32MPa | Concrete Rectangular | 425 | 425 | 1806.3 | 2900 | 0.52 | 1281.5 | G300E | 15544966.67 | 121.97 | G300E | 0 | 0
2458 | Story41 | C55 | 32 MPa RC Column (42.5 cm x 42.5 cm) | Column | 32MPa | Concrete Rectangular | 425 | 425 | 1806.3 | 2900 | 0.52 | 1281.5 | G300E | 19133233.33 | 150.13 | G300E | 0 | 0
2459 | Story41 | C56 | 32 MPa RC Column (42.5 cm x 42.5 cm) | Column | 32MPa | Concrete Rectangular | 425 | 425 | 1806.3 | 2900 | 0.52 | 1281.5 | G300E | 10101666.67 | 79.26 | G300E | 0 | 0
2460 | Story41 | C57 | 32 MPa RC Column (42.5 cm x 42.5 cm) | Column | 32MPa | Concrete Rectangular | 425 | 425 | 1806.3 | 2900 | 0.52 | 1281.5 | G300E | 5237400 | 41.09 | G300E | 0 | 0
2461 | Story41 | C58 | 32 MPa RC Column (42.5 cm x 42.5 cm) | Column | 32MPa | Concrete Rectangular | 425 | 425 | 1806.3 | 2900 | 0.52 | 1281.5 | G300E | 18135633.33 | 142.3 | G300E | 0 | 0
2462 | Story41 | C59 | 32 MPa RC Column (42.5 cm x 42.5 cm) | Column | 32MPa | Concrete Rectangular | 425 | 425 | 1806.3 | 2900 | 0.52 | 1281.5 | G300E | 13998300 | 109.84 | G300E | 0 | 0
2463 | Story41 | C6 | 32 MPa RC Column (42.5 cm x 42.5 cm) | Column | 32MPa | Concrete Rectangular | 425 | 425 | 1806.3 | 2900 | 0.52 | 1281.5 | G300E | 14000233.33 | 109.85 | G300E | 0 | 0
2464 | Story41 | C60 | 32 MPa RC Column (42.5 cm x 42.5 cm) | Column | 32MPa | Concrete Rectangular | 425 | 425 | 1806.3 | 2900 | 0.52 | 1281.5 | G300E | 5237400 | 41.09 | G300E | 0 | 0
2465 | Story41 | C61 | 32 MPa RC Column (42.5 cm x 42.5 cm) | Column | 32MPa | Concrete Rectangular | 425 | 425 | 1806.3 | 2900 | 0.52 | 1281.5 | G300E | 5237400 | 41.09 | G300E | 0 | 0
2466 | Story41 | C62 | 32 MPa RC Column (42.5 cm x 42.5 cm) | Column | 32MPa | Concrete Rectangular | 425 | 425 | 1806.3 | 2900 | 0.52 | 1281.5 | G300E | 13998300 | 109.84 | G300E | 0 | 0
2467 | Story41 | C63 | 32 MPa RC Column (42.5 cm x 42.5 cm) | Column | 32MPa | Concrete Rectangular | 425 | 425 | 1806.3 | 2900 | 0.52 | 1281.5 | G300E | 18135633.33 | 142.3 | G300E | 0 | 0
2468 | Story41 | C64 | 32 MPa RC Column (42.5 cm x 42.5 cm) | Column | 32MPa | Concrete Rectangular | 425 | 425 | 1806.3 | 2900 | 0.52 | 1281.5 | G300E | 5237400 | 41.09 | G300E | 0 | 0
2469 | Story41 | C7 | 32 MPa RC Column (42.5 cm x 42.5 cm) | Column | 32MPa | Concrete Rectangular | 425 | 425 | 1806.3 | 2900 | 0.52 | 1281.5 | G300E | 18136600 | 142.31 | G300E | 0 | 0
2470 | Story41 | C8 | 32 MPa RC Column (42.5 cm x 42.5 cm) | Column | 32MPa | Concrete Rectangular | 425 | 425 | 1806.3 | 2900 | 0.52 | 1281.5 | G300E | 5237400 | 41.09 | G300E | 0 | 0
2471 | Story41 | C9 | 32 MPa RC Column (42.5 cm x 42.5 cm) | Column | 32MPa | Concrete Rectangular | 425 | 425 | 1806.3 | 2900 | 0.52 | 1281.5 | G300E | 10098766.67 | 79.24 | G300E | 0 | 0
2472 | Story42 | C1 | 32 MPa RC Column (42.5 cm x 42.5 cm) | Column | 32MPa | Concrete Rectangular | 425 | 425 | 1806.3 | 2900 | 0.52 | 1281.5 | G300E | 5237400 | 41.09 | G300E | 0 | 0
2473 | Story42 | C10 | 32 MPa RC Column (42.5 cm x 42.5 cm) | Column | 32MPa | Concrete Rectangular | 425 | 425 | 1806.3 | 2900 | 0.52 | 1281.5 | G300E | 12249600 | 96.11 | G300E | 0 | 0
2474 | Story42 | C11 | 32 MPa RC Column (42.5 cm x 42.5 cm) | Column | 32MPa | Concrete Rectangular | 425 | 425 | 1806.3 | 2900 | 0.52 | 1281.5 | G300E | 8919433.33 | 69.99 | G300E | 0 | 0
2475 | Story42 | C12 | 32 MPa RC Column (42.5 cm x 42.5 cm) | Column | 32MPa | Concrete Rectangular | 425 | 425 | 1806.3 | 2900 | 0.52 | 1281.5 | G300E | 15350666.67 | 120.45 | G300E | 0 | 0
2476 | Story42 | C13 | 32 MPa RC Column (42.5 cm x 42.5 cm) | Column | 32MPa | Concrete Rectangular | 425 | 425 | 1806.3 | 2900 | 0.52 | 1281.5 | G300E | 15348733.33 | 120.43 | G300E | 0 | 0
2477 | Story42 | C14 | 32 MPa RC Column (42.5 cm x 42.5 cm) | Column | 32MPa | Concrete Rectangular | 425 | 425 | 1806.3 | 2900 | 0.52 | 1281.5 | G300E | 8932000 | 70.08 | G300E | 0 | 0
2478 | Story42 | C15 | 32 MPa RC Column (42.5 cm x 42.5 cm) | Column | 32MPa | Concrete Rectangular | 425 | 425 | 1806.3 | 2900 | 0.52 | 1281.5 | G300E | 12255400 | 96.16 | G300E | 0 | 0
2479 | Story42 | C16 | 32 MPa RC Column (42.5 cm x 42.5 cm) | Column | 32MPa | Concrete Rectangular | 425 | 425 | 1806.3 | 2900 | 0.52 | 1281.5 | G300E | 9396000 | 73.72 | G300E | 0 | 0
2480 | Story42 | C17 | 32 MPa RC Column (42.5 cm x 42.5 cm) | Column | 32MPa | Concrete Rectangular | 425 | 425 | 1806.3 | 2900 | 0.52 | 1281.5 | G300E | 8366500 | 65.65 | G300E | 0 | 0
2481 | Story42 | C18 | 32 MPa RC Column (42.5 cm x 42.5 cm) | Column | 32MPa | Concrete Rectangular | 425 | 425 | 1806.3 | 2900 | 0.52 | 1281.5 | G300E | 10998733.33 | 86.3 | G300E | 0 | 0
2482 | Story42 | C19 | 32 MPa RC Column (42.5 cm x 42.5 cm) | Column | 32MPa | Concrete Rectangular | 425 | 425 | 1806.3 | 2900 | 0.52 | 1281.5 | G300E | 8713533.33 | 68.37 | G300E | 0 | 0
2483 | Story42 | C2 | 32 MPa RC Column (42.5 cm x 42.5 cm) | Column | 32MPa | Concrete Rectangular | 425 | 425 | 1806.3 | 2900 | 0.52 | 1281.5 | G300E | 15638733.33 | 122.71 | G300E | 0 | 0
2484 | Story42 | C20 | 32 MPa RC Column (42.5 cm x 42.5 cm) | Column | 32MPa | Concrete Rectangular | 425 | 425 | 1806.3 | 2900 | 0.52 | 1281.5 | G300E | 8881733.33 | 69.69 | G300E | 0 | 0
2485 | Story42 | C21 | 32 MPa RC Column (42.5 cm x 42.5 cm) | Column | 32MPa | Concrete Rectangular | 425 | 425 | 1806.3 | 2900 | 0.52 | 1281.5 | G300E | 8792800 | 68.99 | G300E | 0 | 0
2486 | Story42 | C22 | 32 MPa RC Column (42.5 cm x 42.5 cm) | Column | 32MPa | Concrete Rectangular | 425 | 425 | 1806.3 | 2900 | 0.52 | 1281.5 | G300E | 8710633.33 | 68.35 | G300E | 0 | 0
2487 | Story42 | C23 | 32 MPa RC Column (42.5 cm x 42.5 cm) | Column | 32MPa | Concrete Rectangular | 425 | 425 | 1806.3 | 2900 | 0.52 | 1281.5 | G300E | 11003566.67 | 86.34 | G300E | 0 | 0
2488 | Story42 | C24 | 32 MPa RC Column (42.5 cm x 42.5 cm) | Column | 32MPa | Concrete Rectangular | 425 | 425 | 1806.3 | 2900 | 0.52 | 1281.5 | G300E | 8369400 | 65.67 | G300E | 0 | 0
2489 | Story42 | C25 | 32 MPa RC Column (42.5 cm x 42.5 cm) | Column | 32MPa | Concrete Rectangular | 425 | 425 | 1806.3 | 2900 | 0.52 | 1281.5 | G300E | 5237400 | 41.09 | G300E | 0 | 0
2490 | Story42 | C26 | 32 MPa RC Column (42.5 cm x 42.5 cm) | Column | 32MPa | Concrete Rectangular | 425 | 425 | 1806.3 | 2900 | 0.52 | 1281.5 | G300E | 21689100 | 170.18 | G300E | 0 | 0
2491 | Story42 | C27 | 32 MPa RC Column (42.5 cm x 42.5 cm) | Column | 32MPa | Concrete Rectangular | 425 | 425 | 1806.3 | 2900 | 0.52 | 1281.5 | G300E | 16526133.33 | 129.67 | G300E | 0 | 0
2492 | Story42 | C3 | 32 MPa RC Column (42.5 cm x 42.5 cm) | Column | 32MPa | Concrete Rectangular | 425 | 425 | 1806.3 | 2900 | 0.52 | 1281.5 | G300E | 11224933.33 | 88.07 | G300E | 0 | 0
2493 | Story42 | C30 | 32 MPa RC Column (42.5 cm x 42.5 cm) | Column | 32MPa | Concrete Rectangular | 425 | 425 | 1806.3 | 2900 | 0.52 | 1281.5 | G300E | 16544500 | 129.81 | G300E | 0 | 0
2494 | Story42 | C31 | 32 MPa RC Column (42.5 cm x 42.5 cm) | Column | 32MPa | Concrete Rectangular | 425 | 425 | 1806.3 | 2900 | 0.52 | 1281.5 | G300E | 21692966.67 | 170.21 | G300E | 0 | 0
2495 | Story42 | C32 | 32 MPa RC Column (42.5 cm x 42.5 cm) | Column | 32MPa | Concrete Rectangular | 425 | 425 | 1806.3 | 2900 | 0.52 | 1281.5 | G300E | 5237400 | 41.09 | G300E | 0 | 0
2496 | Story42 | C33 | 32 MPa RC Column (42.5 cm x 42.5 cm) | Column | 32MPa | Concrete Rectangular | 425 | 425 | 1806.3 | 2900 | 0.52 | 1281.5 | G300E | 5237400 | 41.09 | G300E | 0 | 0
2497 | Story42 | C34 | 32 MPa RC Column (42.5 cm x 42.5 cm) | Column | 32MPa | Concrete Rectangular | 425 | 425 | 1806.3 | 2900 | 0.52 | 1281.5 | G300E | 21693933.33 | 170.22 | G300E | 0 | 0
2498 | Story42 | C35 | 32 MPa RC Column (42.5 cm x 42.5 cm) | Column | 32MPa | Concrete Rectangular | 425 | 425 | 1806.3 | 2900 | 0.52 | 1281.5 | G300E | 16545466.67 | 129.82 | G300E | 0 | 0
2499 | Story42 | C38 | 32 MPa RC Column (42.5 cm x 42.5 cm) | Column | 32MPa | Concrete Rectangular | 425 | 425 | 1806.3 | 2900 | 0.52 | 1281.5 | G300E | 16544500 | 129.81 | G300E | 0 | 0
2500 | Story42 | C39 | 32 MPa RC Column (42.5 cm x 42.5 cm) | Column | 32MPa | Concrete Rectangular | 425 | 425 | 1806.3 | 2900 | 0.52 | 1281.5 | G300E | 21693933.33 | 170.22 | G300E | 0 | 0
2501 | Story42 | C4 | 32 MPa RC Column (42.5 cm x 42.5 cm) | Column | 32MPa | Concrete Rectangular | 425 | 425 | 1806.3 | 2900 | 0.52 | 1281.5 | G300E | 5237400 | 41.09 | G300E | 0 | 0
2502 | Story42 | C40 | 32 MPa RC Column (42.5 cm x 42.5 cm) | Column | 32MPa | Concrete Rectangular | 425 | 425 | 1806.3 | 2900 | 0.52 | 1281.5 | G300E | 5237400 | 41.09 | G300E | 0 | 0
2503 | Story42 | C41 | 32 MPa RC Column (42.5 cm x 42.5 cm) | Column | 32MPa | Concrete Rectangular | 425 | 425 | 1806.3 | 2900 | 0.52 | 1281.5 | G300E | 8369400 | 65.67 | G300E | 0 | 0
2504 | Story42 | C42 | 32 MPa RC Column (42.5 cm x 42.5 cm) | Column | 32MPa | Concrete Rectangular | 425 | 425 | 1806.3 | 2900 | 0.52 | 1281.5 | G300E | 11004533.33 | 86.35 | G300E | 0 | 0
2505 | Story42 | C43 | 32 MPa RC Column (42.5 cm x 42.5 cm) | Column | 32MPa | Concrete Rectangular | 425 | 425 | 1806.3 | 2900 | 0.52 | 1281.5 | G300E | 8711600 | 68.35 | G300E | 0 | 0
2506 | Story42 | C44 | 32 MPa RC Column (42.5 cm x 42.5 cm) | Column | 32MPa | Concrete Rectangular | 425 | 425 | 1806.3 | 2900 | 0.52 | 1281.5 | G300E | 8816000 | 69.17 | G300E | 0 | 0
2507 | Story42 | C45 | 32 MPa RC Column (42.5 cm x 42.5 cm) | Column | 32MPa | Concrete Rectangular | 425 | 425 | 1806.3 | 2900 | 0.52 | 1281.5 | G300E | 8813100 | 69.15 | G300E | 0 | 0
2508 | Story42 | C46 | 32 MPa RC Column (42.5 cm x 42.5 cm) | Column | 32MPa | Concrete Rectangular | 425 | 425 | 1806.3 | 2900 | 0.52 | 1281.5 | G300E | 8710633.33 | 68.35 | G300E | 0 | 0
2509 | Story42 | C47 | 32 MPa RC Column (42.5 cm x 42.5 cm) | Column | 32MPa | Concrete Rectangular | 425 | 425 | 1806.3 | 2900 | 0.52 | 1281.5 | G300E | 11004533.33 | 86.35 | G300E | 0 | 0
2510 | Story42 | C48 | 32 MPa RC Column (42.5 cm x 42.5 cm) | Column | 32MPa | Concrete Rectangular | 425 | 425 | 1806.3 | 2900 | 0.52 | 1281.5 | G300E | 8369400 | 65.67 | G300E | 0 | 0
2511 | Story42 | C49 | 32 MPa RC Column (42.5 cm x 42.5 cm) | Column | 32MPa | Concrete Rectangular | 425 | 425 | 1806.3 | 2900 | 0.52 | 1281.5 | G300E | 9396000 | 73.72 | G300E | 0 | 0
2512 | Story42 | C5 | 32 MPa RC Column (42.5 cm x 42.5 cm) | Column | 32MPa | Concrete Rectangular | 425 | 425 | 1806.3 | 2900 | 0.52 | 1281.5 | G300E | 5237400 | 41.09 | G300E | 0 | 0
2513 | Story42 | C50 | 32 MPa RC Column (42.5 cm x 42.5 cm) | Column | 32MPa | Concrete Rectangular | 425 | 425 | 1806.3 | 2900 | 0.52 | 1281.5 | G300E | 12255400 | 96.16 | G300E | 0 | 0
2514 | Story42 | C51 | 32 MPa RC Column (42.5 cm x 42.5 cm) | Column | 32MPa | Concrete Rectangular | 425 | 425 | 1806.3 | 2900 | 0.52 | 1281.5 | G300E | 8931033.33 | 70.08 | G300E | 0 | 0
2515 | Story42 | C52 | 32 MPa RC Column (42.5 cm x 42.5 cm) | Column | 32MPa | Concrete Rectangular | 425 | 425 | 1806.3 | 2900 | 0.52 | 1281.5 | G300E | 15359366.67 | 120.52 | G300E | 0 | 0
2516 | Story42 | C53 | 32 MPa RC Column (42.5 cm x 42.5 cm) | Column | 32MPa | Concrete Rectangular | 425 | 425 | 1806.3 | 2900 | 0.52 | 1281.5 | G300E | 15359366.67 | 120.52 | G300E | 0 | 0
2517 | Story42 | C54 | 32 MPa RC Column (42.5 cm x 42.5 cm) | Column | 32MPa | Concrete Rectangular | 425 | 425 | 1806.3 | 2900 | 0.52 | 1281.5 | G300E | 8931033.33 | 70.08 | G300E | 0 | 0
2518 | Story42 | C55 | 32 MPa RC Column (42.5 cm x 42.5 cm) | Column | 32MPa | Concrete Rectangular | 425 | 425 | 1806.3 | 2900 | 0.52 | 1281.5 | G300E | 12255400 | 96.16 | G300E | 0 | 0
2519 | Story42 | C56 | 32 MPa RC Column (42.5 cm x 42.5 cm) | Column | 32MPa | Concrete Rectangular | 425 | 425 | 1806.3 | 2900 | 0.52 | 1281.5 | G300E | 9396000 | 73.72 | G300E | 0 | 0
2520 | Story42 | C57 | 32 MPa RC Column (42.5 cm x 42.5 cm) | Column | 32MPa | Concrete Rectangular | 425 | 425 | 1806.3 | 2900 | 0.52 | 1281.5 | G300E | 5237400 | 41.09 | G300E | 0 | 0
2521 | Story42 | C58 | 32 MPa RC Column (42.5 cm x 42.5 cm) | Column | 32MPa | Concrete Rectangular | 425 | 425 | 1806.3 | 2900 | 0.52 | 1281.5 | G300E | 15405766.67 | 120.88 | G300E | 0 | 0
2522 | Story42 | C59 | 32 MPa RC Column (42.5 cm x 42.5 cm) | Column | 32MPa | Concrete Rectangular | 425 | 425 | 1806.3 | 2900 | 0.52 | 1281.5 | G300E | 11118600 | 87.24 | G300E | 0 | 0
2523 | Story42 | C6 | 32 MPa RC Column (42.5 cm x 42.5 cm) | Column | 32MPa | Concrete Rectangular | 425 | 425 | 1806.3 | 2900 | 0.52 | 1281.5 | G300E | 11120533.33 | 87.26 | G300E | 0 | 0
2524 | Story42 | C60 | 32 MPa RC Column (42.5 cm x 42.5 cm) | Column | 32MPa | Concrete Rectangular | 425 | 425 | 1806.3 | 2900 | 0.52 | 1281.5 | G300E | 5237400 | 41.09 | G300E | 0 | 0
2525 | Story42 | C61 | 32 MPa RC Column (42.5 cm x 42.5 cm) | Column | 32MPa | Concrete Rectangular | 425 | 425 | 1806.3 | 2900 | 0.52 | 1281.5 | G300E | 5237400 | 41.09 | G300E | 0 | 0
2526 | Story42 | C62 | 32 MPa RC Column (42.5 cm x 42.5 cm) | Column | 32MPa | Concrete Rectangular | 425 | 425 | 1806.3 | 2900 | 0.52 | 1281.5 | G300E | 11118600 | 87.24 | G300E | 0 | 0
2527 | Story42 | C63 | 32 MPa RC Column (42.5 cm x 42.5 cm) | Column | 32MPa | Concrete Rectangular | 425 | 425 | 1806.3 | 2900 | 0.52 | 1281.5 | G300E | 15378700 | 120.67 | G300E | 0 | 0
2528 | Story42 | C64 | 32 MPa RC Column (42.5 cm x 42.5 cm) | Column | 32MPa | Concrete Rectangular | 425 | 425 | 1806.3 | 2900 | 0.52 | 1281.5 | G300E | 5237400 | 41.09 | G300E | 0 | 0
2529 | Story42 | C7 | 32 MPa RC Column (42.5 cm x 42.5 cm) | Column | 32MPa | Concrete Rectangular | 425 | 425 | 1806.3 | 2900 | 0.52 | 1281.5 | G300E | 15397066.67 | 120.81 | G300E | 0 | 0
2530 | Story42 | C8 | 32 MPa RC Column (42.5 cm x 42.5 cm) | Column | 32MPa | Concrete Rectangular | 425 | 425 | 1806.3 | 2900 | 0.52 | 1281.5 | G300E | 5237400 | 41.09 | G300E | 0 | 0
2531 | Story42 | C9 | 32 MPa RC Column (42.5 cm x 42.5 cm) | Column | 32MPa | Concrete Rectangular | 425 | 425 | 1806.3 | 2900 | 0.52 | 1281.5 | G300E | 9394066.67 | 73.71 | G300E | 0 | 0
2532 | Story43 | C1 | 32 MPa RC Column (37.5 cm x 37.5 cm) | Column | 32MPa | Concrete Rectangular | 375 | 375 | 1406.3 | 2900 | 0.41 | 997.71 | G300E | 4077400 | 31.99 | G300E | 0 | 0
2533 | Story43 | C10 | 32 MPa RC Column (37.5 cm x 37.5 cm) | Column | 32MPa | Concrete Rectangular | 375 | 375 | 1406.3 | 2900 | 0.41 | 997.71 | G300E | 18005133.33 | 141.27 | G300E | 0 | 0
2534 | Story43 | C11 | 32 MPa RC Column (37.5 cm x 37.5 cm) | Column | 32MPa | Concrete Rectangular | 375 | 375 | 1406.3 | 2900 | 0.41 | 997.71 | G300E | 14987200 | 117.6 | G300E | 0 | 0
2535 | Story43 | C12 | 32 MPa RC Column (37.5 cm x 37.5 cm) | Column | 32MPa | Concrete Rectangular | 375 | 375 | 1406.3 | 2900 | 0.41 | 997.71 | G300E | 16585100 | 130.13 | G300E | 0 | 0
2536 | Story43 | C13 | 32 MPa RC Column (37.5 cm x 37.5 cm) | Column | 32MPa | Concrete Rectangular | 375 | 375 | 1406.3 | 2900 | 0.41 | 997.71 | G300E | 16582200 | 130.11 | G300E | 0 | 0
2537 | Story43 | C14 | 32 MPa RC Column (37.5 cm x 37.5 cm) | Column | 32MPa | Concrete Rectangular | 375 | 375 | 1406.3 | 2900 | 0.41 | 997.71 | G300E | 15003633.33 | 117.72 | G300E | 0 | 0
2538 | Story43 | C15 | 32 MPa RC Column (37.5 cm x 37.5 cm) | Column | 32MPa | Concrete Rectangular | 375 | 375 | 1406.3 | 2900 | 0.41 | 997.71 | G300E | 18009000 | 141.31 | G300E | 0 | 0
2539 | Story43 | C16 | 32 MPa RC Column (37.5 cm x 37.5 cm) | Column | 32MPa | Concrete Rectangular | 375 | 375 | 1406.3 | 2900 | 0.41 | 997.71 | G300E | 13466633.33 | 105.66 | G300E | 0 | 0
2540 | Story43 | C17 | 32 MPa RC Column (37.5 cm x 37.5 cm) | Column | 32MPa | Concrete Rectangular | 375 | 375 | 1406.3 | 2900 | 0.41 | 997.71 | G300E | 12057233.33 | 94.61 | G300E | 0 | 0
2541 | Story43 | C18 | 32 MPa RC Column (37.5 cm x 37.5 cm) | Column | 32MPa | Concrete Rectangular | 375 | 375 | 1406.3 | 2900 | 0.41 | 997.71 | G300E | 16772633.33 | 131.6 | G300E | 0 | 0
2542 | Story43 | C19 | 32 MPa RC Column (37.5 cm x 37.5 cm) | Column | 32MPa | Concrete Rectangular | 375 | 375 | 1406.3 | 2900 | 0.41 | 997.71 | G300E | 14818033.33 | 116.27 | G300E | 0 | 0
2543 | Story43 | C2 | 32 MPa RC Column (37.5 cm x 37.5 cm) | Column | 32MPa | Concrete Rectangular | 375 | 375 | 1406.3 | 2900 | 0.41 | 997.71 | G300E | 17855300 | 140.1 | G300E | 0 | 0
2544 | Story43 | C20 | 32 MPa RC Column (37.5 cm x 37.5 cm) | Column | 32MPa | Concrete Rectangular | 375 | 375 | 1406.3 | 2900 | 0.41 | 997.71 | G300E | 11443400 | 89.79 | G300E | 0 | 0
2545 | Story43 | C21 | 32 MPa RC Column (37.5 cm x 37.5 cm) | Column | 32MPa | Concrete Rectangular | 375 | 375 | 1406.3 | 2900 | 0.41 | 997.71 | G300E | 11384433.33 | 89.33 | G300E | 0 | 0
2546 | Story43 | C22 | 32 MPa RC Column (37.5 cm x 37.5 cm) | Column | 32MPa | Concrete Rectangular | 375 | 375 | 1406.3 | 2900 | 0.41 | 997.71 | G300E | 14816100 | 116.25 | G300E | 0 | 0
2547 | Story43 | C23 | 32 MPa RC Column (37.5 cm x 37.5 cm) | Column | 32MPa | Concrete Rectangular | 375 | 375 | 1406.3 | 2900 | 0.41 | 997.71 | G300E | 16776500 | 131.63 | G300E | 0 | 0
2548 | Story43 | C24 | 32 MPa RC Column (37.5 cm x 37.5 cm) | Column | 32MPa | Concrete Rectangular | 375 | 375 | 1406.3 | 2900 | 0.41 | 997.71 | G300E | 12059166.67 | 94.62 | G300E | 0 | 0
2549 | Story43 | C25 | 32 MPa RC Column (37.5 cm x 37.5 cm) | Column | 32MPa | Concrete Rectangular | 375 | 375 | 1406.3 | 2900 | 0.41 | 997.71 | G300E | 5959500 | 46.76 | G300E | 0 | 0
2550 | Story43 | C26 | 32 MPa RC Column (37.5 cm x 37.5 cm) | Column | 32MPa | Concrete Rectangular | 375 | 375 | 1406.3 | 2900 | 0.41 | 997.71 | G300E | 21483200 | 168.57 | G300E | 0 | 0
2551 | Story43 | C27 | 32 MPa RC Column (37.5 cm x 37.5 cm) | Column | 32MPa | Concrete Rectangular | 375 | 375 | 1406.3 | 2900 | 0.41 | 997.71 | G300E | 17179600 | 134.8 | G300E | 0 | 0
2552 | Story43 | C3 | 32 MPa RC Column (37.5 cm x 37.5 cm) | Column | 32MPa | Concrete Rectangular | 375 | 375 | 1406.3 | 2900 | 0.41 | 997.71 | G300E | 14687533.33 | 115.24 | G300E | 0 | 0
2553 | Story43 | C30 | 32 MPa RC Column (37.5 cm x 37.5 cm) | Column | 32MPa | Concrete Rectangular | 375 | 375 | 1406.3 | 2900 | 0.41 | 997.71 | G300E | 17194100 | 134.91 | G300E | 0 | 0
2554 | Story43 | C31 | 32 MPa RC Column (37.5 cm x 37.5 cm) | Column | 32MPa | Concrete Rectangular | 375 | 375 | 1406.3 | 2900 | 0.41 | 997.71 | G300E | 21486100 | 168.59 | G300E | 0 | 0
2555 | Story43 | C32 | 32 MPa RC Column (37.5 cm x 37.5 cm) | Column | 32MPa | Concrete Rectangular | 375 | 375 | 1406.3 | 2900 | 0.41 | 997.71 | G300E | 5959500 | 46.76 | G300E | 0 | 0
2556 | Story43 | C33 | 32 MPa RC Column (37.5 cm x 37.5 cm) | Column | 32MPa | Concrete Rectangular | 375 | 375 | 1406.3 | 2900 | 0.41 | 997.71 | G300E | 5959500 | 46.76 | G300E | 0 | 0
2557 | Story43 | C34 | 32 MPa RC Column (37.5 cm x 37.5 cm) | Column | 32MPa | Concrete Rectangular | 375 | 375 | 1406.3 | 2900 | 0.41 | 997.71 | G300E | 21487066.67 | 168.6 | G300E | 0 | 0
2558 | Story43 | C35 | 32 MPa RC Column (37.5 cm x 37.5 cm) | Column | 32MPa | Concrete Rectangular | 375 | 375 | 1406.3 | 2900 | 0.41 | 997.71 | G300E | 17194100 | 134.91 | G300E | 0 | 0
2559 | Story43 | C38 | 32 MPa RC Column (37.5 cm x 37.5 cm) | Column | 32MPa | Concrete Rectangular | 375 | 375 | 1406.3 | 2900 | 0.41 | 997.71 | G300E | 17193133.33 | 134.9 | G300E | 0 | 0
2560 | Story43 | C39 | 32 MPa RC Column (37.5 cm x 37.5 cm) | Column | 32MPa | Concrete Rectangular | 375 | 375 | 1406.3 | 2900 | 0.41 | 997.71 | G300E | 21487066.67 | 168.6 | G300E | 0 | 0
2561 | Story43 | C4 | 32 MPa RC Column (37.5 cm x 37.5 cm) | Column | 32MPa | Concrete Rectangular | 375 | 375 | 1406.3 | 2900 | 0.41 | 997.71 | G300E | 4077400 | 31.99 | G300E | 0 | 0
2562 | Story43 | C40 | 32 MPa RC Column (37.5 cm x 37.5 cm) | Column | 32MPa | Concrete Rectangular | 375 | 375 | 1406.3 | 2900 | 0.41 | 997.71 | G300E | 5959500 | 46.76 | G300E | 0 | 0
2563 | Story43 | C41 | 32 MPa RC Column (37.5 cm x 37.5 cm) | Column | 32MPa | Concrete Rectangular | 375 | 375 | 1406.3 | 2900 | 0.41 | 997.71 | G300E | 12059166.67 | 94.62 | G300E | 0 | 0
2564 | Story43 | C42 | 32 MPa RC Column (37.5 cm x 37.5 cm) | Column | 32MPa | Concrete Rectangular | 375 | 375 | 1406.3 | 2900 | 0.41 | 997.71 | G300E | 16778433.33 | 131.65 | G300E | 0 | 0
2565 | Story43 | C43 | 32 MPa RC Column (37.5 cm x 37.5 cm) | Column | 32MPa | Concrete Rectangular | 375 | 375 | 1406.3 | 2900 | 0.41 | 997.71 | G300E | 14818033.33 | 116.27 | G300E | 0 | 0
2566 | Story43 | C44 | 32 MPa RC Column (37.5 cm x 37.5 cm) | Column | 32MPa | Concrete Rectangular | 375 | 375 | 1406.3 | 2900 | 0.41 | 997.71 | G300E | 11400866.67 | 89.46 | G300E | 0 | 0
2567 | Story43 | C45 | 32 MPa RC Column (37.5 cm x 37.5 cm) | Column | 32MPa | Concrete Rectangular | 375 | 375 | 1406.3 | 2900 | 0.41 | 997.71 | G300E | 11397966.67 | 89.43 | G300E | 0 | 0
2568 | Story43 | C46 | 32 MPa RC Column (37.5 cm x 37.5 cm) | Column | 32MPa | Concrete Rectangular | 375 | 375 | 1406.3 | 2900 | 0.41 | 997.71 | G300E | 14816100 | 116.25 | G300E | 0 | 0
2569 | Story43 | C47 | 32 MPa RC Column (37.5 cm x 37.5 cm) | Column | 32MPa | Concrete Rectangular | 375 | 375 | 1406.3 | 2900 | 0.41 | 997.71 | G300E | 16778433.33 | 131.65 | G300E | 0 | 0
2570 | Story43 | C48 | 32 MPa RC Column (37.5 cm x 37.5 cm) | Column | 32MPa | Concrete Rectangular | 375 | 375 | 1406.3 | 2900 | 0.41 | 997.71 | G300E | 12059166.67 | 94.62 | G300E | 0 | 0
2571 | Story43 | C49 | 32 MPa RC Column (37.5 cm x 37.5 cm) | Column | 32MPa | Concrete Rectangular | 375 | 375 | 1406.3 | 2900 | 0.41 | 997.71 | G300E | 13466633.33 | 105.66 | G300E | 0 | 0
2572 | Story43 | C5 | 32 MPa RC Column (37.5 cm x 37.5 cm) | Column | 32MPa | Concrete Rectangular | 375 | 375 | 1406.3 | 2900 | 0.41 | 997.71 | G300E | 4077400 | 31.99 | G300E | 0 | 0
2573 | Story43 | C50 | 32 MPa RC Column (37.5 cm x 37.5 cm) | Column | 32MPa | Concrete Rectangular | 375 | 375 | 1406.3 | 2900 | 0.41 | 997.71 | G300E | 18009000 | 141.31 | G300E | 0 | 0
2574 | Story43 | C51 | 32 MPa RC Column (37.5 cm x 37.5 cm) | Column | 32MPa | Concrete Rectangular | 375 | 375 | 1406.3 | 2900 | 0.41 | 997.71 | G300E | 15002666.67 | 117.72 | G300E | 0 | 0
2575 | Story43 | C52 | 32 MPa RC Column (37.5 cm x 37.5 cm) | Column | 32MPa | Concrete Rectangular | 375 | 375 | 1406.3 | 2900 | 0.41 | 997.71 | G300E | 16588966.67 | 130.16 | G300E | 0 | 0
2576 | Story43 | C53 | 32 MPa RC Column (37.5 cm x 37.5 cm) | Column | 32MPa | Concrete Rectangular | 375 | 375 | 1406.3 | 2900 | 0.41 | 997.71 | G300E | 16588966.67 | 130.16 | G300E | 0 | 0
2577 | Story43 | C54 | 32 MPa RC Column (37.5 cm x 37.5 cm) | Column | 32MPa | Concrete Rectangular | 375 | 375 | 1406.3 | 2900 | 0.41 | 997.71 | G300E | 15000733.33 | 117.7 | G300E | 0 | 0
2578 | Story43 | C55 | 32 MPa RC Column (37.5 cm x 37.5 cm) | Column | 32MPa | Concrete Rectangular | 375 | 375 | 1406.3 | 2900 | 0.41 | 997.71 | G300E | 18009000 | 141.31 | G300E | 0 | 0
2579 | Story43 | C56 | 32 MPa RC Column (37.5 cm x 37.5 cm) | Column | 32MPa | Concrete Rectangular | 375 | 375 | 1406.3 | 2900 | 0.41 | 997.71 | G300E | 13466633.33 | 105.66 | G300E | 0 | 0
2580 | Story43 | C57 | 32 MPa RC Column (37.5 cm x 37.5 cm) | Column | 32MPa | Concrete Rectangular | 375 | 375 | 1406.3 | 2900 | 0.41 | 997.71 | G300E | 4077400 | 31.99 | G300E | 0 | 0
2581 | Story43 | C58 | 32 MPa RC Column (37.5 cm x 37.5 cm) | Column | 32MPa | Concrete Rectangular | 375 | 375 | 1406.3 | 2900 | 0.41 | 997.71 | G300E | 17871733.33 | 140.23 | G300E | 0 | 0
2582 | Story43 | C59 | 32 MPa RC Column (37.5 cm x 37.5 cm) | Column | 32MPa | Concrete Rectangular | 375 | 375 | 1406.3 | 2900 | 0.41 | 997.71 | G300E | 14585066.67 | 114.44 | G300E | 0 | 0
2583 | Story43 | C6 | 32 MPa RC Column (37.5 cm x 37.5 cm) | Column | 32MPa | Concrete Rectangular | 375 | 375 | 1406.3 | 2900 | 0.41 | 997.71 | G300E | 14587966.67 | 114.46 | G300E | 0 | 0
2584 | Story43 | C60 | 32 MPa RC Column (37.5 cm x 37.5 cm) | Column | 32MPa | Concrete Rectangular | 375 | 375 | 1406.3 | 2900 | 0.41 | 997.71 | G300E | 4077400 | 31.99 | G300E | 0 | 0
2585 | Story43 | C61 | 32 MPa RC Column (37.5 cm x 37.5 cm) | Column | 32MPa | Concrete Rectangular | 375 | 375 | 1406.3 | 2900 | 0.41 | 997.71 | G300E | 4077400 | 31.99 | G300E | 0 | 0
2586 | Story43 | C62 | 32 MPa RC Column (37.5 cm x 37.5 cm) | Column | 32MPa | Concrete Rectangular | 375 | 375 | 1406.3 | 2900 | 0.41 | 997.71 | G300E | 14585066.67 | 114.44 | G300E | 0 | 0
2587 | Story43 | C63 | 32 MPa RC Column (37.5 cm x 37.5 cm) | Column | 32MPa | Concrete Rectangular | 375 | 375 | 1406.3 | 2900 | 0.41 | 997.71 | G300E | 17870766.67 | 140.22 | G300E | 0 | 0
2588 | Story43 | C64 | 32 MPa RC Column (37.5 cm x 37.5 cm) | Column | 32MPa | Concrete Rectangular | 375 | 375 | 1406.3 | 2900 | 0.41 | 997.71 | G300E | 4077400 | 31.99 | G300E | 0 | 0
2589 | Story43 | C7 | 32 MPa RC Column (37.5 cm x 37.5 cm) | Column | 32MPa | Concrete Rectangular | 375 | 375 | 1406.3 | 2900 | 0.41 | 997.71 | G300E | 17873666.67 | 140.24 | G300E | 0 | 0
2590 | Story43 | C8 | 32 MPa RC Column (37.5 cm x 37.5 cm) | Column | 32MPa | Concrete Rectangular | 375 | 375 | 1406.3 | 2900 | 0.41 | 997.71 | G300E | 4077400 | 31.99 | G300E | 0 | 0
2591 | Story43 | C9 | 32 MPa RC Column (37.5 cm x 37.5 cm) | Column | 32MPa | Concrete Rectangular | 375 | 375 | 1406.3 | 2900 | 0.41 | 997.71 | G300E | 13463733.33 | 105.64 | G300E | 0 | 0
2592 | Story44 | C1 | 32 MPa RC Column (37.5 cm x 37.5 cm) | Column | 32MPa | Concrete Rectangular | 375 | 375 | 1406.3 | 2900 | 0.41 | 997.71 | G300E | 4077400 | 31.99 | G300E | 0 | 0
2593 | Story44 | C10 | 32 MPa RC Column (37.5 cm x 37.5 cm) | Column | 32MPa | Concrete Rectangular | 375 | 375 | 1406.3 | 2900 | 0.41 | 997.71 | G300E | 11762400 | 92.29 | G300E | 0 | 0
2594 | Story44 | C11 | 32 MPa RC Column (37.5 cm x 37.5 cm) | Column | 32MPa | Concrete Rectangular | 375 | 375 | 1406.3 | 2900 | 0.41 | 997.71 | G300E | 9109866.67 | 71.48 | G300E | 0 | 0
2595 | Story44 | C12 | 32 MPa RC Column (37.5 cm x 37.5 cm) | Column | 32MPa | Concrete Rectangular | 375 | 375 | 1406.3 | 2900 | 0.41 | 997.71 | G300E | 6104500 | 47.9 | G300E | 0 | 0
2596 | Story44 | C13 | 32 MPa RC Column (37.5 cm x 37.5 cm) | Column | 32MPa | Concrete Rectangular | 375 | 375 | 1406.3 | 2900 | 0.41 | 997.71 | G300E | 6094833.33 | 47.82 | G300E | 0 | 0
2597 | Story44 | C14 | 32 MPa RC Column (37.5 cm x 37.5 cm) | Column | 32MPa | Concrete Rectangular | 375 | 375 | 1406.3 | 2900 | 0.41 | 997.71 | G300E | 9138866.67 | 71.71 | G300E | 0 | 0
2598 | Story44 | C15 | 32 MPa RC Column (37.5 cm x 37.5 cm) | Column | 32MPa | Concrete Rectangular | 375 | 375 | 1406.3 | 2900 | 0.41 | 997.71 | G300E | 11766266.67 | 92.32 | G300E | 0 | 0
2599 | Story44 | C16 | 32 MPa RC Column (37.5 cm x 37.5 cm) | Column | 32MPa | Concrete Rectangular | 375 | 375 | 1406.3 | 2900 | 0.41 | 997.71 | G300E | 9903500 | 77.71 | G300E | 0 | 0
2600 | Story44 | C17 | 32 MPa RC Column (37.5 cm x 37.5 cm) | Column | 32MPa | Concrete Rectangular | 375 | 375 | 1406.3 | 2900 | 0.41 | 997.71 | G300E | 9187200 | 72.09 | G300E | 0 | 0
2601 | Story44 | C18 | 32 MPa RC Column (37.5 cm x 37.5 cm) | Column | 32MPa | Concrete Rectangular | 375 | 375 | 1406.3 | 2900 | 0.41 | 997.71 | G300E | 10547300 | 82.76 | G300E | 0 | 0
2602 | Story44 | C19 | 32 MPa RC Column (37.5 cm x 37.5 cm) | Column | 32MPa | Concrete Rectangular | 375 | 375 | 1406.3 | 2900 | 0.41 | 997.71 | G300E | 9485900 | 74.43 | G300E | 0 | 0
2603 | Story44 | C2 | 32 MPa RC Column (37.5 cm x 37.5 cm) | Column | 32MPa | Concrete Rectangular | 375 | 375 | 1406.3 | 2900 | 0.41 | 997.71 | G300E | 12061100 | 94.64 | G300E | 0 | 0
2604 | Story44 | C20 | 32 MPa RC Column (37.5 cm x 37.5 cm) | Column | 32MPa | Concrete Rectangular | 375 | 375 | 1406.3 | 2900 | 0.41 | 997.71 | G300E | 4761800 | 37.36 | G300E | 0 | 0
2605 | Story44 | C21 | 32 MPa RC Column (37.5 cm x 37.5 cm) | Column | 32MPa | Concrete Rectangular | 375 | 375 | 1406.3 | 2900 | 0.41 | 997.71 | G300E | 4750200 | 37.27 | G300E | 0 | 0
2606 | Story44 | C22 | 32 MPa RC Column (37.5 cm x 37.5 cm) | Column | 32MPa | Concrete Rectangular | 375 | 375 | 1406.3 | 2900 | 0.41 | 997.71 | G300E | 9486866.67 | 74.44 | G300E | 0 | 0
2607 | Story44 | C23 | 32 MPa RC Column (37.5 cm x 37.5 cm) | Column | 32MPa | Concrete Rectangular | 375 | 375 | 1406.3 | 2900 | 0.41 | 997.71 | G300E | 10552133.33 | 82.8 | G300E | 0 | 0
2608 | Story44 | C24 | 32 MPa RC Column (37.5 cm x 37.5 cm) | Column | 32MPa | Concrete Rectangular | 375 | 375 | 1406.3 | 2900 | 0.41 | 997.71 | G300E | 9190100 | 72.11 | G300E | 0 | 0
2609 | Story44 | C25 | 32 MPa RC Column (37.5 cm x 37.5 cm) | Column | 32MPa | Concrete Rectangular | 375 | 375 | 1406.3 | 2900 | 0.41 | 997.71 | G300E | 4699933.33 | 36.88 | G300E | 0 | 0
2610 | Story44 | C26 | 32 MPa RC Column (37.5 cm x 37.5 cm) | Column | 32MPa | Concrete Rectangular | 375 | 375 | 1406.3 | 2900 | 0.41 | 997.71 | G300E | 9727566.67 | 76.33 | G300E | 0 | 0
2611 | Story44 | C27 | 32 MPa RC Column (37.5 cm x 37.5 cm) | Column | 32MPa | Concrete Rectangular | 375 | 375 | 1406.3 | 2900 | 0.41 | 997.71 | G300E | 6908766.67 | 54.21 | G300E | 0 | 0
2612 | Story44 | C3 | 32 MPa RC Column (37.5 cm x 37.5 cm) | Column | 32MPa | Concrete Rectangular | 375 | 375 | 1406.3 | 2900 | 0.41 | 997.71 | G300E | 10060100 | 78.94 | G300E | 0 | 0
2613 | Story44 | C30 | 32 MPa RC Column (37.5 cm x 37.5 cm) | Column | 32MPa | Concrete Rectangular | 375 | 375 | 1406.3 | 2900 | 0.41 | 997.71 | G300E | 6915533.33 | 54.26 | G300E | 0 | 0
2614 | Story44 | C31 | 32 MPa RC Column (37.5 cm x 37.5 cm) | Column | 32MPa | Concrete Rectangular | 375 | 375 | 1406.3 | 2900 | 0.41 | 997.71 | G300E | 9729500 | 76.34 | G300E | 0 | 0
2615 | Story44 | C32 | 32 MPa RC Column (37.5 cm x 37.5 cm) | Column | 32MPa | Concrete Rectangular | 375 | 375 | 1406.3 | 2900 | 0.41 | 997.71 | G300E | 4699933.33 | 36.88 | G300E | 0 | 0
2616 | Story44 | C33 | 32 MPa RC Column (37.5 cm x 37.5 cm) | Column | 32MPa | Concrete Rectangular | 375 | 375 | 1406.3 | 2900 | 0.41 | 997.71 | G300E | 4699933.33 | 36.88 | G300E | 0 | 0
2617 | Story44 | C34 | 32 MPa RC Column (37.5 cm x 37.5 cm) | Column | 32MPa | Concrete Rectangular | 375 | 375 | 1406.3 | 2900 | 0.41 | 997.71 | G300E | 9731433.33 | 76.36 | G300E | 0 | 0
2618 | Story44 | C35 | 32 MPa RC Column (37.5 cm x 37.5 cm) | Column | 32MPa | Concrete Rectangular | 375 | 375 | 1406.3 | 2900 | 0.41 | 997.71 | G300E | 6918433.33 | 54.28 | G300E | 0 | 0
2619 | Story44 | C38 | 32 MPa RC Column (37.5 cm x 37.5 cm) | Column | 32MPa | Concrete Rectangular | 375 | 375 | 1406.3 | 2900 | 0.41 | 997.71 | G300E | 6916500 | 54.27 | G300E | 0 | 0
2620 | Story44 | C39 | 32 MPa RC Column (37.5 cm x 37.5 cm) | Column | 32MPa | Concrete Rectangular | 375 | 375 | 1406.3 | 2900 | 0.41 | 997.71 | G300E | 9730466.67 | 76.35 | G300E | 0 | 0
2621 | Story44 | C4 | 32 MPa RC Column (37.5 cm x 37.5 cm) | Column | 32MPa | Concrete Rectangular | 375 | 375 | 1406.3 | 2900 | 0.41 | 997.71 | G300E | 4077400 | 31.99 | G300E | 0 | 0
2622 | Story44 | C40 | 32 MPa RC Column (37.5 cm x 37.5 cm) | Column | 32MPa | Concrete Rectangular | 375 | 375 | 1406.3 | 2900 | 0.41 | 997.71 | G300E | 4699933.33 | 36.88 | G300E | 0 | 0
2623 | Story44 | C41 | 32 MPa RC Column (37.5 cm x 37.5 cm) | Column | 32MPa | Concrete Rectangular | 375 | 375 | 1406.3 | 2900 | 0.41 | 997.71 | G300E | 9189133.33 | 72.1 | G300E | 0 | 0
2624 | Story44 | C42 | 32 MPa RC Column (37.5 cm x 37.5 cm) | Column | 32MPa | Concrete Rectangular | 375 | 375 | 1406.3 | 2900 | 0.41 | 997.71 | G300E | 10553100 | 82.8 | G300E | 0 | 0
2625 | Story44 | C43 | 32 MPa RC Column (37.5 cm x 37.5 cm) | Column | 32MPa | Concrete Rectangular | 375 | 375 | 1406.3 | 2900 | 0.41 | 997.71 | G300E | 9488800 | 74.45 | G300E | 0 | 0
2626 | Story44 | C44 | 32 MPa RC Column (37.5 cm x 37.5 cm) | Column | 32MPa | Concrete Rectangular | 375 | 375 | 1406.3 | 2900 | 0.41 | 997.71 | G300E | 4753100 | 37.29 | G300E | 0 | 0
2627 | Story44 | C45 | 32 MPa RC Column (37.5 cm x 37.5 cm) | Column | 32MPa | Concrete Rectangular | 375 | 375 | 1406.3 | 2900 | 0.41 | 997.71 | G300E | 4753100 | 37.29 | G300E | 0 | 0
2628 | Story44 | C46 | 32 MPa RC Column (37.5 cm x 37.5 cm) | Column | 32MPa | Concrete Rectangular | 375 | 375 | 1406.3 | 2900 | 0.41 | 997.71 | G300E | 9487833.33 | 74.45 | G300E | 0 | 0
2629 | Story44 | C47 | 32 MPa RC Column (37.5 cm x 37.5 cm) | Column | 32MPa | Concrete Rectangular | 375 | 375 | 1406.3 | 2900 | 0.41 | 997.71 | G300E | 10552133.33 | 82.8 | G300E | 0 | 0
2630 | Story44 | C48 | 32 MPa RC Column (37.5 cm x 37.5 cm) | Column | 32MPa | Concrete Rectangular | 375 | 375 | 1406.3 | 2900 | 0.41 | 997.71 | G300E | 9190100 | 72.11 | G300E | 0 | 0
2631 | Story44 | C49 | 32 MPa RC Column (37.5 cm x 37.5 cm) | Column | 32MPa | Concrete Rectangular | 375 | 375 | 1406.3 | 2900 | 0.41 | 997.71 | G300E | 9902533.33 | 77.7 | G300E | 0 | 0
2632 | Story44 | C5 | 32 MPa RC Column (37.5 cm x 37.5 cm) | Column | 32MPa | Concrete Rectangular | 375 | 375 | 1406.3 | 2900 | 0.41 | 997.71 | G300E | 4077400 | 31.99 | G300E | 0 | 0
2633 | Story44 | C50 | 32 MPa RC Column (37.5 cm x 37.5 cm) | Column | 32MPa | Concrete Rectangular | 375 | 375 | 1406.3 | 2900 | 0.41 | 997.71 | G300E | 11765300 | 92.31 | G300E | 0 | 0
2634 | Story44 | C51 | 32 MPa RC Column (37.5 cm x 37.5 cm) | Column | 32MPa | Concrete Rectangular | 375 | 375 | 1406.3 | 2900 | 0.41 | 997.71 | G300E | 9138866.67 | 71.71 | G300E | 0 | 0
2635 | Story44 | C52 | 32 MPa RC Column (37.5 cm x 37.5 cm) | Column | 32MPa | Concrete Rectangular | 375 | 375 | 1406.3 | 2900 | 0.41 | 997.71 | G300E | 6095800 | 47.83 | G300E | 0 | 0
2636 | Story44 | C53 | 32 MPa RC Column (37.5 cm x 37.5 cm) | Column | 32MPa | Concrete Rectangular | 375 | 375 | 1406.3 | 2900 | 0.41 | 997.71 | G300E | 6095800 | 47.83 | G300E | 0 | 0
2637 | Story44 | C54 | 32 MPa RC Column (37.5 cm x 37.5 cm) | Column | 32MPa | Concrete Rectangular | 375 | 375 | 1406.3 | 2900 | 0.41 | 997.71 | G300E | 9138866.67 | 71.71 | G300E | 0 | 0
2638 | Story44 | C55 | 32 MPa RC Column (37.5 cm x 37.5 cm) | Column | 32MPa | Concrete Rectangular | 375 | 375 | 1406.3 | 2900 | 0.41 | 997.71 | G300E | 11765300 | 92.31 | G300E | 0 | 0
2639 | Story44 | C56 | 32 MPa RC Column (37.5 cm x 37.5 cm) | Column | 32MPa | Concrete Rectangular | 375 | 375 | 1406.3 | 2900 | 0.41 | 997.71 | G300E | 9902533.33 | 77.7 | G300E | 0 | 0
2640 | Story44 | C57 | 32 MPa RC Column (37.5 cm x 37.5 cm) | Column | 32MPa | Concrete Rectangular | 375 | 375 | 1406.3 | 2900 | 0.41 | 997.71 | G300E | 4077400 | 31.99 | G300E | 0 | 0
2641 | Story44 | C58 | 32 MPa RC Column (37.5 cm x 37.5 cm) | Column | 32MPa | Concrete Rectangular | 375 | 375 | 1406.3 | 2900 | 0.41 | 997.71 | G300E | 12068833.33 | 94.7 | G300E | 0 | 0
2642 | Story44 | C59 | 32 MPa RC Column (37.5 cm x 37.5 cm) | Column | 32MPa | Concrete Rectangular | 375 | 375 | 1406.3 | 2900 | 0.41 | 997.71 | G300E | 9978900 | 78.3 | G300E | 0 | 0
2643 | Story44 | C6 | 32 MPa RC Column (37.5 cm x 37.5 cm) | Column | 32MPa | Concrete Rectangular | 375 | 375 | 1406.3 | 2900 | 0.41 | 997.71 | G300E | 9980833.33 | 78.31 | G300E | 0 | 0
2644 | Story44 | C60 | 32 MPa RC Column (37.5 cm x 37.5 cm) | Column | 32MPa | Concrete Rectangular | 375 | 375 | 1406.3 | 2900 | 0.41 | 997.71 | G300E | 4077400 | 31.99 | G300E | 0 | 0
2645 | Story44 | C61 | 32 MPa RC Column (37.5 cm x 37.5 cm) | Column | 32MPa | Concrete Rectangular | 375 | 375 | 1406.3 | 2900 | 0.41 | 997.71 | G300E | 4077400 | 31.99 | G300E | 0 | 0
2646 | Story44 | C62 | 32 MPa RC Column (37.5 cm x 37.5 cm) | Column | 32MPa | Concrete Rectangular | 375 | 375 | 1406.3 | 2900 | 0.41 | 997.71 | G300E | 9978900 | 78.3 | G300E | 0 | 0
2647 | Story44 | C63 | 32 MPa RC Column (37.5 cm x 37.5 cm) | Column | 32MPa | Concrete Rectangular | 375 | 375 | 1406.3 | 2900 | 0.41 | 997.71 | G300E | 12068833.33 | 94.7 | G300E | 0 | 0
2648 | Story44 | C64 | 32 MPa RC Column (37.5 cm x 37.5 cm) | Column | 32MPa | Concrete Rectangular | 375 | 375 | 1406.3 | 2900 | 0.41 | 997.71 | G300E | 4077400 | 31.99 | G300E | 0 | 0
2649 | Story44 | C7 | 32 MPa RC Column (37.5 cm x 37.5 cm) | Column | 32MPa | Concrete Rectangular | 375 | 375 | 1406.3 | 2900 | 0.41 | 997.71 | G300E | 12069800 | 94.7 | G300E | 0 | 0
2650 | Story44 | C8 | 32 MPa RC Column (37.5 cm x 37.5 cm) | Column | 32MPa | Concrete Rectangular | 375 | 375 | 1406.3 | 2900 | 0.41 | 997.71 | G300E | 4077400 | 31.99 | G300E | 0 | 0
2651 | Story44 | C9 | 32 MPa RC Column (37.5 cm x 37.5 cm) | Column | 32MPa | Concrete Rectangular | 375 | 375 | 1406.3 | 2900 | 0.41 | 997.71 | G300E | 9899633.33 | 77.68 | G300E | 0 | 0
2652 | Story45 | C1 | 32 MPa RC Column (32.5 cm x 32.5 cm) | Column | 32MPa | Concrete Rectangular | 325 | 325 | 1056.3 | 2900 | 0.31 | 749.39 | G300E | 5003466.67 | 39.26 | G300E | 0 | 0
2653 | Story45 | C10 | 32 MPa RC Column (32.5 cm x 32.5 cm) | Column | 32MPa | Concrete Rectangular | 325 | 325 | 1056.3 | 2900 | 0.31 | 749.39 | G300E | 15857200 | 124.42 | G300E | 0 | 0
2654 | Story45 | C11 | 32 MPa RC Column (32.5 cm x 32.5 cm) | Column | 32MPa | Concrete Rectangular | 325 | 325 | 1056.3 | 2900 | 0.31 | 749.39 | G300E | 13642566.67 | 107.04 | G300E | 0 | 0
2655 | Story45 | C12 | 32 MPa RC Column (32.5 cm x 32.5 cm) | Column | 32MPa | Concrete Rectangular | 325 | 325 | 1056.3 | 2900 | 0.31 | 749.39 | G300E | 6261100 | 49.13 | G300E | 0 | 0
2656 | Story45 | C13 | 32 MPa RC Column (32.5 cm x 32.5 cm) | Column | 32MPa | Concrete Rectangular | 325 | 325 | 1056.3 | 2900 | 0.31 | 749.39 | G300E | 6248533.33 | 49.03 | G300E | 0 | 0
2657 | Story45 | C14 | 32 MPa RC Column (32.5 cm x 32.5 cm) | Column | 32MPa | Concrete Rectangular | 325 | 325 | 1056.3 | 2900 | 0.31 | 749.39 | G300E | 13677366.67 | 107.32 | G300E | 0 | 0
2658 | Story45 | C15 | 32 MPa RC Column (32.5 cm x 32.5 cm) | Column | 32MPa | Concrete Rectangular | 325 | 325 | 1056.3 | 2900 | 0.31 | 749.39 | G300E | 15861066.67 | 124.45 | G300E | 0 | 0
2659 | Story45 | C16 | 32 MPa RC Column (32.5 cm x 32.5 cm) | Column | 32MPa | Concrete Rectangular | 325 | 325 | 1056.3 | 2900 | 0.31 | 749.39 | G300E | 13730533.33 | 107.73 | G300E | 0 | 0
2660 | Story45 | C17 | 32 MPa RC Column (32.5 cm x 32.5 cm) | Column | 32MPa | Concrete Rectangular | 325 | 325 | 1056.3 | 2900 | 0.31 | 749.39 | G300E | 12829600 | 100.67 | G300E | 0 | 0
2661 | Story45 | C18 | 32 MPa RC Column (32.5 cm x 32.5 cm) | Column | 32MPa | Concrete Rectangular | 325 | 325 | 1056.3 | 2900 | 0.31 | 749.39 | G300E | 14709766.67 | 115.42 | G300E | 0 | 0
2662 | Story45 | C19 | 32 MPa RC Column (32.5 cm x 32.5 cm) | Column | 32MPa | Concrete Rectangular | 325 | 325 | 1056.3 | 2900 | 0.31 | 749.39 | G300E | 14276700 | 112.02 | G300E | 0 | 0
2663 | Story45 | C2 | 32 MPa RC Column (32.5 cm x 32.5 cm) | Column | 32MPa | Concrete Rectangular | 325 | 325 | 1056.3 | 2900 | 0.31 | 749.39 | G300E | 14793866.67 | 116.08 | G300E | 0 | 0
2664 | Story45 | C20 | 32 MPa RC Column (32.5 cm x 32.5 cm) | Column | 32MPa | Concrete Rectangular | 325 | 325 | 1056.3 | 2900 | 0.31 | 749.39 | G300E | 5587333.33 | 43.84 | G300E | 0 | 0
2665 | Story45 | C21 | 32 MPa RC Column (32.5 cm x 32.5 cm) | Column | 32MPa | Concrete Rectangular | 325 | 325 | 1056.3 | 2900 | 0.31 | 749.39 | G300E | 5582500 | 43.8 | G300E | 0 | 0
2666 | Story45 | C22 | 32 MPa RC Column (32.5 cm x 32.5 cm) | Column | 32MPa | Concrete Rectangular | 325 | 325 | 1056.3 | 2900 | 0.31 | 749.39 | G300E | 14278633.33 | 112.04 | G300E | 0 | 0
2667 | Story45 | C23 | 32 MPa RC Column (32.5 cm x 32.5 cm) | Column | 32MPa | Concrete Rectangular | 325 | 325 | 1056.3 | 2900 | 0.31 | 749.39 | G300E | 14712666.67 | 115.44 | G300E | 0 | 0
2668 | Story45 | C24 | 32 MPa RC Column (32.5 cm x 32.5 cm) | Column | 32MPa | Concrete Rectangular | 325 | 325 | 1056.3 | 2900 | 0.31 | 749.39 | G300E | 12831533.33 | 100.68 | G300E | 0 | 0
2669 | Story45 | C25 | 32 MPa RC Column (32.5 cm x 32.5 cm) | Column | 32MPa | Concrete Rectangular | 325 | 325 | 1056.3 | 2900 | 0.31 | 749.39 | G300E | 7382433.33 | 57.93 | G300E | 0 | 0
2670 | Story45 | C26 | 32 MPa RC Column (32.5 cm x 32.5 cm) | Column | 32MPa | Concrete Rectangular | 325 | 325 | 1056.3 | 2900 | 0.31 | 749.39 | G300E | 8626533.33 | 67.69 | G300E | 0 | 0
2671 | Story45 | C27 | 32 MPa RC Column (32.5 cm x 32.5 cm) | Column | 32MPa | Concrete Rectangular | 325 | 325 | 1056.3 | 2900 | 0.31 | 749.39 | G300E | 7313800 | 57.39 | G300E | 0 | 0
2672 | Story45 | C3 | 32 MPa RC Column (32.5 cm x 32.5 cm) | Column | 32MPa | Concrete Rectangular | 325 | 325 | 1056.3 | 2900 | 0.31 | 749.39 | G300E | 12488366.67 | 97.99 | G300E | 0 | 0
2673 | Story45 | C30 | 32 MPa RC Column (32.5 cm x 32.5 cm) | Column | 32MPa | Concrete Rectangular | 325 | 325 | 1056.3 | 2900 | 0.31 | 749.39 | G300E | 7319600 | 57.43 | G300E | 0 | 0
2674 | Story45 | C31 | 32 MPa RC Column (32.5 cm x 32.5 cm) | Column | 32MPa | Concrete Rectangular | 325 | 325 | 1056.3 | 2900 | 0.31 | 749.39 | G300E | 8629433.33 | 67.71 | G300E | 0 | 0
2675 | Story45 | C32 | 32 MPa RC Column (32.5 cm x 32.5 cm) | Column | 32MPa | Concrete Rectangular | 325 | 325 | 1056.3 | 2900 | 0.31 | 749.39 | G300E | 7382433.33 | 57.93 | G300E | 0 | 0
2676 | Story45 | C33 | 32 MPa RC Column (32.5 cm x 32.5 cm) | Column | 32MPa | Concrete Rectangular | 325 | 325 | 1056.3 | 2900 | 0.31 | 749.39 | G300E | 7382433.33 | 57.93 | G300E | 0 | 0
2677 | Story45 | C34 | 32 MPa RC Column (32.5 cm x 32.5 cm) | Column | 32MPa | Concrete Rectangular | 325 | 325 | 1056.3 | 2900 | 0.31 | 749.39 | G300E | 8631366.67 | 67.72 | G300E | 0 | 0
2678 | Story45 | C35 | 32 MPa RC Column (32.5 cm x 32.5 cm) | Column | 32MPa | Concrete Rectangular | 325 | 325 | 1056.3 | 2900 | 0.31 | 749.39 | G300E | 7322500 | 57.46 | G300E | 0 | 0
2679 | Story45 | C38 | 32 MPa RC Column (32.5 cm x 32.5 cm) | Column | 32MPa | Concrete Rectangular | 325 | 325 | 1056.3 | 2900 | 0.31 | 749.39 | G300E | 7320566.67 | 57.44 | G300E | 0 | 0
2680 | Story45 | C39 | 32 MPa RC Column (32.5 cm x 32.5 cm) | Column | 32MPa | Concrete Rectangular | 325 | 325 | 1056.3 | 2900 | 0.31 | 749.39 | G300E | 8629433.33 | 67.71 | G300E | 0 | 0
2681 | Story45 | C4 | 32 MPa RC Column (32.5 cm x 32.5 cm) | Column | 32MPa | Concrete Rectangular | 325 | 325 | 1056.3 | 2900 | 0.31 | 749.39 | G300E | 3064333.33 | 24.04 | G300E | 0 | 0
2682 | Story45 | C40 | 32 MPa RC Column (32.5 cm x 32.5 cm) | Column | 32MPa | Concrete Rectangular | 325 | 325 | 1056.3 | 2900 | 0.31 | 749.39 | G300E | 7382433.33 | 57.93 | G300E | 0 | 0
2683 | Story45 | C41 | 32 MPa RC Column (32.5 cm x 32.5 cm) | Column | 32MPa | Concrete Rectangular | 325 | 325 | 1056.3 | 2900 | 0.31 | 749.39 | G300E | 12832500 | 100.69 | G300E | 0 | 0
2684 | Story45 | C42 | 32 MPa RC Column (32.5 cm x 32.5 cm) | Column | 32MPa | Concrete Rectangular | 325 | 325 | 1056.3 | 2900 | 0.31 | 749.39 | G300E | 14713633.33 | 115.45 | G300E | 0 | 0
2685 | Story45 | C43 | 32 MPa RC Column (32.5 cm x 32.5 cm) | Column | 32MPa | Concrete Rectangular | 325 | 325 | 1056.3 | 2900 | 0.31 | 749.39 | G300E | 14279600 | 112.04 | G300E | 0 | 0
2686 | Story45 | C44 | 32 MPa RC Column (32.5 cm x 32.5 cm) | Column | 32MPa | Concrete Rectangular | 325 | 325 | 1056.3 | 2900 | 0.31 | 749.39 | G300E | 5586366.67 | 43.83 | G300E | 0 | 0
2687 | Story45 | C45 | 32 MPa RC Column (32.5 cm x 32.5 cm) | Column | 32MPa | Concrete Rectangular | 325 | 325 | 1056.3 | 2900 | 0.31 | 749.39 | G300E | 5586366.67 | 43.83 | G300E | 0 | 0
2688 | Story45 | C46 | 32 MPa RC Column (32.5 cm x 32.5 cm) | Column | 32MPa | Concrete Rectangular | 325 | 325 | 1056.3 | 2900 | 0.31 | 749.39 | G300E | 14279600 | 112.04 | G300E | 0 | 0
2689 | Story45 | C47 | 32 MPa RC Column (32.5 cm x 32.5 cm) | Column | 32MPa | Concrete Rectangular | 325 | 325 | 1056.3 | 2900 | 0.31 | 749.39 | G300E | 14713633.33 | 115.45 | G300E | 0 | 0
2690 | Story45 | C48 | 32 MPa RC Column (32.5 cm x 32.5 cm) | Column | 32MPa | Concrete Rectangular | 325 | 325 | 1056.3 | 2900 | 0.31 | 749.39 | G300E | 12831533.33 | 100.68 | G300E | 0 | 0
2691 | Story45 | C49 | 32 MPa RC Column (32.5 cm x 32.5 cm) | Column | 32MPa | Concrete Rectangular | 325 | 325 | 1056.3 | 2900 | 0.31 | 749.39 | G300E | 13730533.33 | 107.73 | G300E | 0 | 0
2692 | Story45 | C5 | 32 MPa RC Column (32.5 cm x 32.5 cm) | Column | 32MPa | Concrete Rectangular | 325 | 325 | 1056.3 | 2900 | 0.31 | 749.39 | G300E | 3063366.67 | 24.04 | G300E | 0 | 0
2693 | Story45 | C50 | 32 MPa RC Column (32.5 cm x 32.5 cm) | Column | 32MPa | Concrete Rectangular | 325 | 325 | 1056.3 | 2900 | 0.31 | 749.39 | G300E | 15860100 | 124.44 | G300E | 0 | 0
2694 | Story45 | C51 | 32 MPa RC Column (32.5 cm x 32.5 cm) | Column | 32MPa | Concrete Rectangular | 325 | 325 | 1056.3 | 2900 | 0.31 | 749.39 | G300E | 13675433.33 | 107.3 | G300E | 0 | 0
2695 | Story45 | C52 | 32 MPa RC Column (32.5 cm x 32.5 cm) | Column | 32MPa | Concrete Rectangular | 325 | 325 | 1056.3 | 2900 | 0.31 | 749.39 | G300E | 6245633.33 | 49.01 | G300E | 0 | 0
2696 | Story45 | C53 | 32 MPa RC Column (32.5 cm x 32.5 cm) | Column | 32MPa | Concrete Rectangular | 325 | 325 | 1056.3 | 2900 | 0.31 | 749.39 | G300E | 6245633.33 | 49.01 | G300E | 0 | 0
2697 | Story45 | C54 | 32 MPa RC Column (32.5 cm x 32.5 cm) | Column | 32MPa | Concrete Rectangular | 325 | 325 | 1056.3 | 2900 | 0.31 | 749.39 | G300E | 13675433.33 | 107.3 | G300E | 0 | 0
2698 | Story45 | C55 | 32 MPa RC Column (32.5 cm x 32.5 cm) | Column | 32MPa | Concrete Rectangular | 325 | 325 | 1056.3 | 2900 | 0.31 | 749.39 | G300E | 15860100 | 124.44 | G300E | 0 | 0
2699 | Story45 | C56 | 32 MPa RC Column (32.5 cm x 32.5 cm) | Column | 32MPa | Concrete Rectangular | 325 | 325 | 1056.3 | 2900 | 0.31 | 749.39 | G300E | 13730533.33 | 107.73 | G300E | 0 | 0
2700 | Story45 | C57 | 32 MPa RC Column (32.5 cm x 32.5 cm) | Column | 32MPa | Concrete Rectangular | 325 | 325 | 1056.3 | 2900 | 0.31 | 749.39 | G300E | 5004433.33 | 39.27 | G300E | 0 | 0
2701 | Story45 | C58 | 32 MPa RC Column (32.5 cm x 32.5 cm) | Column | 32MPa | Concrete Rectangular | 325 | 325 | 1056.3 | 2900 | 0.31 | 749.39 | G300E | 14799666.67 | 116.12 | G300E | 0 | 0
2702 | Story45 | C59 | 32 MPa RC Column (32.5 cm x 32.5 cm) | Column | 32MPa | Concrete Rectangular | 325 | 325 | 1056.3 | 2900 | 0.31 | 749.39 | G300E | 12414900 | 97.41 | G300E | 0 | 0
2703 | Story45 | C6 | 32 MPa RC Column (32.5 cm x 32.5 cm) | Column | 32MPa | Concrete Rectangular | 325 | 325 | 1056.3 | 2900 | 0.31 | 749.39 | G300E | 12416833.33 | 97.43 | G300E | 0 | 0
2704 | Story45 | C60 | 32 MPa RC Column (32.5 cm x 32.5 cm) | Column | 32MPa | Concrete Rectangular | 325 | 325 | 1056.3 | 2900 | 0.31 | 749.39 | G300E | 3062400 | 24.03 | G300E | 0 | 0
2705 | Story45 | C61 | 32 MPa RC Column (32.5 cm x 32.5 cm) | Column | 32MPa | Concrete Rectangular | 325 | 325 | 1056.3 | 2900 | 0.31 | 749.39 | G300E | 3062400 | 24.03 | G300E | 0 | 0
2706 | Story45 | C62 | 32 MPa RC Column (32.5 cm x 32.5 cm) | Column | 32MPa | Concrete Rectangular | 325 | 325 | 1056.3 | 2900 | 0.31 | 749.39 | G300E | 12414900 | 97.41 | G300E | 0 | 0
2707 | Story45 | C63 | 32 MPa RC Column (32.5 cm x 32.5 cm) | Column | 32MPa | Concrete Rectangular | 325 | 325 | 1056.3 | 2900 | 0.31 | 749.39 | G300E | 14799666.67 | 116.12 | G300E | 0 | 0
2708 | Story45 | C64 | 32 MPa RC Column (32.5 cm x 32.5 cm) | Column | 32MPa | Concrete Rectangular | 325 | 325 | 1056.3 | 2900 | 0.31 | 749.39 | G300E | 5004433.33 | 39.27 | G300E | 0 | 0
2709 | Story45 | C7 | 32 MPa RC Column (32.5 cm x 32.5 cm) | Column | 32MPa | Concrete Rectangular | 325 | 325 | 1056.3 | 2900 | 0.31 | 749.39 | G300E | 14799666.67 | 116.12 | G300E | 0 | 0
2710 | Story45 | C8 | 32 MPa RC Column (32.5 cm x 32.5 cm) | Column | 32MPa | Concrete Rectangular | 325 | 325 | 1056.3 | 2900 | 0.31 | 749.39 | G300E | 5005400 | 39.27 | G300E | 0 | 0
2711 | Story45 | C9 | 32 MPa RC Column (32.5 cm x 32.5 cm) | Column | 32MPa | Concrete Rectangular | 325 | 325 | 1056.3 | 2900 | 0.31 | 749.39 | G300E | 13728600 | 107.72 | G300E | 0 | 0
2712 | Story46 | C1 | 32 MPa RC Column (32.5 cm x 32.5 cm) | Column | 32MPa | Concrete Rectangular | 325 | 325 | 1056.3 | 2900 | 0.31 | 749.39 | G300E | 4674800 | 36.68 | G300E | 0 | 0
2713 | Story46 | C10 | 32 MPa RC Column (32.5 cm x 32.5 cm) | Column | 32MPa | Concrete Rectangular | 325 | 325 | 1056.3 | 2900 | 0.31 | 749.39 | G300E | 9512000 | 74.63 | G300E | 0 | 0
2714 | Story46 | C11 | 32 MPa RC Column (32.5 cm x 32.5 cm) | Column | 32MPa | Concrete Rectangular | 325 | 325 | 1056.3 | 2900 | 0.31 | 749.39 | G300E | 8002066.67 | 62.79 | G300E | 0 | 0
2715 | Story46 | C12 | 32 MPa RC Column (32.5 cm x 32.5 cm) | Column | 32MPa | Concrete Rectangular | 325 | 325 | 1056.3 | 2900 | 0.31 | 749.39 | G300E | 3062400 | 24.03 | G300E | 0 | 0
2716 | Story46 | C13 | 32 MPa RC Column (32.5 cm x 32.5 cm) | Column | 32MPa | Concrete Rectangular | 325 | 325 | 1056.3 | 2900 | 0.31 | 749.39 | G300E | 3062400 | 24.03 | G300E | 0 | 0
2717 | Story46 | C14 | 32 MPa RC Column (32.5 cm x 32.5 cm) | Column | 32MPa | Concrete Rectangular | 325 | 325 | 1056.3 | 2900 | 0.31 | 749.39 | G300E | 8062966.67 | 63.27 | G300E | 0 | 0
2718 | Story46 | C15 | 32 MPa RC Column (32.5 cm x 32.5 cm) | Column | 32MPa | Concrete Rectangular | 325 | 325 | 1056.3 | 2900 | 0.31 | 749.39 | G300E | 9514900 | 74.66 | G300E | 0 | 0
2719 | Story46 | C16 | 32 MPa RC Column (32.5 cm x 32.5 cm) | Column | 32MPa | Concrete Rectangular | 325 | 325 | 1056.3 | 2900 | 0.31 | 749.39 | G300E | 10878866.67 | 85.36 | G300E | 0 | 0
2720 | Story46 | C17 | 32 MPa RC Column (32.5 cm x 32.5 cm) | Column | 32MPa | Concrete Rectangular | 325 | 325 | 1056.3 | 2900 | 0.31 | 749.39 | G300E | 10424533.33 | 81.79 | G300E | 0 | 0
2721 | Story46 | C18 | 32 MPa RC Column (32.5 cm x 32.5 cm) | Column | 32MPa | Concrete Rectangular | 325 | 325 | 1056.3 | 2900 | 0.31 | 749.39 | G300E | 8539533.33 | 67 | G300E | 0 | 0
2722 | Story46 | C19 | 32 MPa RC Column (32.5 cm x 32.5 cm) | Column | 32MPa | Concrete Rectangular | 325 | 325 | 1056.3 | 2900 | 0.31 | 749.39 | G300E | 9550666.67 | 74.94 | G300E | 0 | 0
2723 | Story46 | C2 | 32 MPa RC Column (32.5 cm x 32.5 cm) | Column | 32MPa | Concrete Rectangular | 325 | 325 | 1056.3 | 2900 | 0.31 | 749.39 | G300E | 11356400 | 89.11 | G300E | 0 | 0
2724 | Story46 | C20 | 32 MPa RC Column (32.5 cm x 32.5 cm) | Column | 32MPa | Concrete Rectangular | 325 | 325 | 1056.3 | 2900 | 0.31 | 749.39 | G300E | 3377533.33 | 26.5 | G300E | 0 | 0
2725 | Story46 | C21 | 32 MPa RC Column (32.5 cm x 32.5 cm) | Column | 32MPa | Concrete Rectangular | 325 | 325 | 1056.3 | 2900 | 0.31 | 749.39 | G300E | 3382366.67 | 26.54 | G300E | 0 | 0
2726 | Story46 | C22 | 32 MPa RC Column (32.5 cm x 32.5 cm) | Column | 32MPa | Concrete Rectangular | 325 | 325 | 1056.3 | 2900 | 0.31 | 749.39 | G300E | 9551633.33 | 74.95 | G300E | 0 | 0
2727 | Story46 | C23 | 32 MPa RC Column (32.5 cm x 32.5 cm) | Column | 32MPa | Concrete Rectangular | 325 | 325 | 1056.3 | 2900 | 0.31 | 749.39 | G300E | 8542433.33 | 67.03 | G300E | 0 | 0
2728 | Story46 | C24 | 32 MPa RC Column (32.5 cm x 32.5 cm) | Column | 32MPa | Concrete Rectangular | 325 | 325 | 1056.3 | 2900 | 0.31 | 749.39 | G300E | 10426466.67 | 81.81 | G300E | 0 | 0
2729 | Story46 | C25 | 32 MPa RC Column (32.5 cm x 32.5 cm) | Column | 32MPa | Concrete Rectangular | 325 | 325 | 1056.3 | 2900 | 0.31 | 749.39 | G300E | 5238366.67 | 41.1 | G300E | 0 | 0
2730 | Story46 | C26 | 32 MPa RC Column (32.5 cm x 32.5 cm) | Column | 32MPa | Concrete Rectangular | 325 | 325 | 1056.3 | 2900 | 0.31 | 749.39 | G300E | 3062400 | 24.03 | G300E | 0 | 0
2731 | Story46 | C27 | 32 MPa RC Column (32.5 cm x 32.5 cm) | Column | 32MPa | Concrete Rectangular | 325 | 325 | 1056.3 | 2900 | 0.31 | 749.39 | G300E | 4148933.33 | 32.55 | G300E | 0 | 0
2732 | Story46 | C3 | 32 MPa RC Column (32.5 cm x 32.5 cm) | Column | 32MPa | Concrete Rectangular | 325 | 325 | 1056.3 | 2900 | 0.31 | 749.39 | G300E | 9829066.67 | 77.12 | G300E | 0 | 0
2733 | Story46 | C30 | 32 MPa RC Column (32.5 cm x 32.5 cm) | Column | 32MPa | Concrete Rectangular | 325 | 325 | 1056.3 | 2900 | 0.31 | 749.39 | G300E | 4151833.33 | 32.58 | G300E | 0 | 0
2734 | Story46 | C31 | 32 MPa RC Column (32.5 cm x 32.5 cm) | Column | 32MPa | Concrete Rectangular | 325 | 325 | 1056.3 | 2900 | 0.31 | 749.39 | G300E | 3062400 | 24.03 | G300E | 0 | 0
2735 | Story46 | C32 | 32 MPa RC Column (32.5 cm x 32.5 cm) | Column | 32MPa | Concrete Rectangular | 325 | 325 | 1056.3 | 2900 | 0.31 | 749.39 | G300E | 5239333.33 | 41.11 | G300E | 0 | 0
2736 | Story46 | C33 | 32 MPa RC Column (32.5 cm x 32.5 cm) | Column | 32MPa | Concrete Rectangular | 325 | 325 | 1056.3 | 2900 | 0.31 | 749.39 | G300E | 5239333.33 | 41.11 | G300E | 0 | 0
2737 | Story46 | C34 | 32 MPa RC Column (32.5 cm x 32.5 cm) | Column | 32MPa | Concrete Rectangular | 325 | 325 | 1056.3 | 2900 | 0.31 | 749.39 | G300E | 3062400 | 24.03 | G300E | 0 | 0
2738 | Story46 | C35 | 32 MPa RC Column (32.5 cm x 32.5 cm) | Column | 32MPa | Concrete Rectangular | 325 | 325 | 1056.3 | 2900 | 0.31 | 749.39 | G300E | 4155700 | 32.61 | G300E | 0 | 0
2739 | Story46 | C38 | 32 MPa RC Column (32.5 cm x 32.5 cm) | Column | 32MPa | Concrete Rectangular | 325 | 325 | 1056.3 | 2900 | 0.31 | 749.39 | G300E | 4152800 | 32.58 | G300E | 0 | 0
2740 | Story46 | C39 | 32 MPa RC Column (32.5 cm x 32.5 cm) | Column | 32MPa | Concrete Rectangular | 325 | 325 | 1056.3 | 2900 | 0.31 | 749.39 | G300E | 3062400 | 24.03 | G300E | 0 | 0
2741 | Story46 | C4 | 32 MPa RC Column (32.5 cm x 32.5 cm) | Column | 32MPa | Concrete Rectangular | 325 | 325 | 1056.3 | 2900 | 0.31 | 749.39 | G300E | 3062400 | 24.03 | G300E | 0 | 0
2742 | Story46 | C40 | 32 MPa RC Column (32.5 cm x 32.5 cm) | Column | 32MPa | Concrete Rectangular | 325 | 325 | 1056.3 | 2900 | 0.31 | 749.39 | G300E | 5239333.33 | 41.11 | G300E | 0 | 0
2743 | Story46 | C41 | 32 MPa RC Column (32.5 cm x 32.5 cm) | Column | 32MPa | Concrete Rectangular | 325 | 325 | 1056.3 | 2900 | 0.31 | 749.39 | G300E | 10426466.67 | 81.81 | G300E | 0 | 0
2744 | Story46 | C42 | 32 MPa RC Column (32.5 cm x 32.5 cm) | Column | 32MPa | Concrete Rectangular | 325 | 325 | 1056.3 | 2900 | 0.31 | 749.39 | G300E | 8544366.67 | 67.04 | G300E | 0 | 0
2745 | Story46 | C43 | 32 MPa RC Column (32.5 cm x 32.5 cm) | Column | 32MPa | Concrete Rectangular | 325 | 325 | 1056.3 | 2900 | 0.31 | 749.39 | G300E | 9553566.67 | 74.96 | G300E | 0 | 0
2746 | Story46 | C44 | 32 MPa RC Column (32.5 cm x 32.5 cm) | Column | 32MPa | Concrete Rectangular | 325 | 325 | 1056.3 | 2900 | 0.31 | 749.39 | G300E | 3383333.33 | 26.55 | G300E | 0 | 0
2747 | Story46 | C45 | 32 MPa RC Column (32.5 cm x 32.5 cm) | Column | 32MPa | Concrete Rectangular | 325 | 325 | 1056.3 | 2900 | 0.31 | 749.39 | G300E | 3383333.33 | 26.55 | G300E | 0 | 0
2748 | Story46 | C46 | 32 MPa RC Column (32.5 cm x 32.5 cm) | Column | 32MPa | Concrete Rectangular | 325 | 325 | 1056.3 | 2900 | 0.31 | 749.39 | G300E | 9552600 | 74.95 | G300E | 0 | 0
2749 | Story46 | C47 | 32 MPa RC Column (32.5 cm x 32.5 cm) | Column | 32MPa | Concrete Rectangular | 325 | 325 | 1056.3 | 2900 | 0.31 | 749.39 | G300E | 8544366.67 | 67.04 | G300E | 0 | 0
2750 | Story46 | C48 | 32 MPa RC Column (32.5 cm x 32.5 cm) | Column | 32MPa | Concrete Rectangular | 325 | 325 | 1056.3 | 2900 | 0.31 | 749.39 | G300E | 10426466.67 | 81.81 | G300E | 0 | 0
2751 | Story46 | C49 | 32 MPa RC Column (32.5 cm x 32.5 cm) | Column | 32MPa | Concrete Rectangular | 325 | 325 | 1056.3 | 2900 | 0.31 | 749.39 | G300E | 10877900 | 85.35 | G300E | 0 | 0
2752 | Story46 | C5 | 32 MPa RC Column (32.5 cm x 32.5 cm) | Column | 32MPa | Concrete Rectangular | 325 | 325 | 1056.3 | 2900 | 0.31 | 749.39 | G300E | 3062400 | 24.03 | G300E | 0 | 0
2753 | Story46 | C50 | 32 MPa RC Column (32.5 cm x 32.5 cm) | Column | 32MPa | Concrete Rectangular | 325 | 325 | 1056.3 | 2900 | 0.31 | 749.39 | G300E | 9513933.33 | 74.65 | G300E | 0 | 0
2754 | Story46 | C51 | 32 MPa RC Column (32.5 cm x 32.5 cm) | Column | 32MPa | Concrete Rectangular | 325 | 325 | 1056.3 | 2900 | 0.31 | 749.39 | G300E | 8062000 | 63.26 | G300E | 0 | 0
2755 | Story46 | C52 | 32 MPa RC Column (32.5 cm x 32.5 cm) | Column | 32MPa | Concrete Rectangular | 325 | 325 | 1056.3 | 2900 | 0.31 | 749.39 | G300E | 3062400 | 24.03 | G300E | 0 | 0
2756 | Story46 | C53 | 32 MPa RC Column (32.5 cm x 32.5 cm) | Column | 32MPa | Concrete Rectangular | 325 | 325 | 1056.3 | 2900 | 0.31 | 749.39 | G300E | 3062400 | 24.03 | G300E | 0 | 0
2757 | Story46 | C54 | 32 MPa RC Column (32.5 cm x 32.5 cm) | Column | 32MPa | Concrete Rectangular | 325 | 325 | 1056.3 | 2900 | 0.31 | 749.39 | G300E | 8062000 | 63.26 | G300E | 0 | 0
2758 | Story46 | C55 | 32 MPa RC Column (32.5 cm x 32.5 cm) | Column | 32MPa | Concrete Rectangular | 325 | 325 | 1056.3 | 2900 | 0.31 | 749.39 | G300E | 9513933.33 | 74.65 | G300E | 0 | 0
2759 | Story46 | C56 | 32 MPa RC Column (32.5 cm x 32.5 cm) | Column | 32MPa | Concrete Rectangular | 325 | 325 | 1056.3 | 2900 | 0.31 | 749.39 | G300E | 10878866.67 | 85.36 | G300E | 0 | 0
2760 | Story46 | C57 | 32 MPa RC Column (32.5 cm x 32.5 cm) | Column | 32MPa | Concrete Rectangular | 325 | 325 | 1056.3 | 2900 | 0.31 | 749.39 | G300E | 4675766.67 | 36.69 | G300E | 0 | 0
2761 | Story46 | C58 | 32 MPa RC Column (32.5 cm x 32.5 cm) | Column | 32MPa | Concrete Rectangular | 325 | 325 | 1056.3 | 2900 | 0.31 | 749.39 | G300E | 11356400 | 89.11 | G300E | 0 | 0
2762 | Story46 | C59 | 32 MPa RC Column (32.5 cm x 32.5 cm) | Column | 32MPa | Concrete Rectangular | 325 | 325 | 1056.3 | 2900 | 0.31 | 749.39 | G300E | 9759466.67 | 76.58 | G300E | 0 | 0
2763 | Story46 | C6 | 32 MPa RC Column (32.5 cm x 32.5 cm) | Column | 32MPa | Concrete Rectangular | 325 | 325 | 1056.3 | 2900 | 0.31 | 749.39 | G300E | 9760433.33 | 76.58 | G300E | 0 | 0
2764 | Story46 | C60 | 32 MPa RC Column (32.5 cm x 32.5 cm) | Column | 32MPa | Concrete Rectangular | 325 | 325 | 1056.3 | 2900 | 0.31 | 749.39 | G300E | 3062400 | 24.03 | G300E | 0 | 0
2765 | Story46 | C61 | 32 MPa RC Column (32.5 cm x 32.5 cm) | Column | 32MPa | Concrete Rectangular | 325 | 325 | 1056.3 | 2900 | 0.31 | 749.39 | G300E | 3062400 | 24.03 | G300E | 0 | 0
2766 | Story46 | C62 | 32 MPa RC Column (32.5 cm x 32.5 cm) | Column | 32MPa | Concrete Rectangular | 325 | 325 | 1056.3 | 2900 | 0.31 | 749.39 | G300E | 9758500 | 76.57 | G300E | 0 | 0
2767 | Story46 | C63 | 32 MPa RC Column (32.5 cm x 32.5 cm) | Column | 32MPa | Concrete Rectangular | 325 | 325 | 1056.3 | 2900 | 0.31 | 749.39 | G300E | 11356400 | 89.11 | G300E | 0 | 0
2768 | Story46 | C64 | 32 MPa RC Column (32.5 cm x 32.5 cm) | Column | 32MPa | Concrete Rectangular | 325 | 325 | 1056.3 | 2900 | 0.31 | 749.39 | G300E | 4675766.67 | 36.69 | G300E | 0 | 0
2769 | Story46 | C7 | 32 MPa RC Column (32.5 cm x 32.5 cm) | Column | 32MPa | Concrete Rectangular | 325 | 325 | 1056.3 | 2900 | 0.31 | 749.39 | G300E | 11358333.33 | 89.12 | G300E | 0 | 0
2770 | Story46 | C8 | 32 MPa RC Column (32.5 cm x 32.5 cm) | Column | 32MPa | Concrete Rectangular | 325 | 325 | 1056.3 | 2900 | 0.31 | 749.39 | G300E | 4675766.67 | 36.69 | G300E | 0 | 0
2771 | Story46 | C9 | 32 MPa RC Column (32.5 cm x 32.5 cm) | Column | 32MPa | Concrete Rectangular | 325 | 325 | 1056.3 | 2900 | 0.31 | 749.39 | G300E | 10875966.67 | 85.34 | G300E | 0 | 0
2772 | Story47 | C1 | 32 MPa RC Column (30 cm x 30 cm) | Column | 32MPa | Concrete Rectangular | 300 | 300 | 900 | 2900 | 0.26 | 638.53 | G300E | 4809166.67 | 37.73 | G300E | 0 | 0
2773 | Story47 | C10 | 32 MPa RC Column (30 cm x 30 cm) | Column | 32MPa | Concrete Rectangular | 300 | 300 | 900 | 2900 | 0.26 | 638.53 | G300E | 7295433.33 | 57.24 | G300E | 0 | 0
2774 | Story47 | C11 | 32 MPa RC Column (30 cm x 30 cm) | Column | 32MPa | Concrete Rectangular | 300 | 300 | 900 | 2900 | 0.26 | 638.53 | G300E | 6293966.67 | 49.38 | G300E | 0 | 0
2775 | Story47 | C12 | 32 MPa RC Column (30 cm x 30 cm) | Column | 32MPa | Concrete Rectangular | 300 | 300 | 900 | 2900 | 0.26 | 638.53 | G300E | 2610000 | 20.48 | G300E | 0 | 0
2776 | Story47 | C13 | 32 MPa RC Column (30 cm x 30 cm) | Column | 32MPa | Concrete Rectangular | 300 | 300 | 900 | 2900 | 0.26 | 638.53 | G300E | 2610000 | 20.48 | G300E | 0 | 0
2777 | Story47 | C14 | 32 MPa RC Column (30 cm x 30 cm) | Column | 32MPa | Concrete Rectangular | 300 | 300 | 900 | 2900 | 0.26 | 638.53 | G300E | 6353900 | 49.86 | G300E | 0 | 0
2778 | Story47 | C15 | 32 MPa RC Column (30 cm x 30 cm) | Column | 32MPa | Concrete Rectangular | 300 | 300 | 900 | 2900 | 0.26 | 638.53 | G300E | 7297366.67 | 57.26 | G300E | 0 | 0
2779 | Story47 | C16 | 32 MPa RC Column (30 cm x 30 cm) | Column | 32MPa | Concrete Rectangular | 300 | 300 | 900 | 2900 | 0.26 | 638.53 | G300E | 9180433.33 | 72.03 | G300E | 0 | 0
2780 | Story47 | C17 | 32 MPa RC Column (30 cm x 30 cm) | Column | 32MPa | Concrete Rectangular | 300 | 300 | 900 | 2900 | 0.26 | 638.53 | G300E | 8852733.33 | 69.46 | G300E | 0 | 0
2781 | Story47 | C18 | 32 MPa RC Column (30 cm x 30 cm) | Column | 32MPa | Concrete Rectangular | 300 | 300 | 900 | 2900 | 0.26 | 638.53 | G300E | 6491166.67 | 50.93 | G300E | 0 | 0
2782 | Story47 | C19 | 32 MPa RC Column (30 cm x 30 cm) | Column | 32MPa | Concrete Rectangular | 300 | 300 | 900 | 2900 | 0.26 | 638.53 | G300E | 8014633.33 | 62.89 | G300E | 0 | 0
2783 | Story47 | C2 | 32 MPa RC Column (30 cm x 30 cm) | Column | 32MPa | Concrete Rectangular | 300 | 300 | 900 | 2900 | 0.26 | 638.53 | G300E | 8856600 | 69.49 | G300E | 0 | 0
2784 | Story47 | C20 | 32 MPa RC Column (30 cm x 30 cm) | Column | 32MPa | Concrete Rectangular | 300 | 300 | 900 | 2900 | 0.26 | 638.53 | G300E | 2610000 | 20.48 | G300E | 0 | 0
2785 | Story47 | C21 | 32 MPa RC Column (30 cm x 30 cm) | Column | 32MPa | Concrete Rectangular | 300 | 300 | 900 | 2900 | 0.26 | 638.53 | G300E | 2610000 | 20.48 | G300E | 0 | 0
2786 | Story47 | C22 | 32 MPa RC Column (30 cm x 30 cm) | Column | 32MPa | Concrete Rectangular | 300 | 300 | 900 | 2900 | 0.26 | 638.53 | G300E | 8017533.33 | 62.91 | G300E | 0 | 0
2787 | Story47 | C23 | 32 MPa RC Column (30 cm x 30 cm) | Column | 32MPa | Concrete Rectangular | 300 | 300 | 900 | 2900 | 0.26 | 638.53 | G300E | 6494066.67 | 50.95 | G300E | 0 | 0
2788 | Story47 | C24 | 32 MPa RC Column (30 cm x 30 cm) | Column | 32MPa | Concrete Rectangular | 300 | 300 | 900 | 2900 | 0.26 | 638.53 | G300E | 8854666.67 | 69.48 | G300E | 0 | 0
2789 | Story47 | C25 | 32 MPa RC Column (30 cm x 30 cm) | Column | 32MPa | Concrete Rectangular | 300 | 300 | 900 | 2900 | 0.26 | 638.53 | G300E | 4440866.67 | 34.84 | G300E | 0 | 0
2790 | Story47 | C26 | 32 MPa RC Column (30 cm x 30 cm) | Column | 32MPa | Concrete Rectangular | 300 | 300 | 900 | 2900 | 0.26 | 638.53 | G300E | 2610000 | 20.48 | G300E | 0 | 0
2791 | Story47 | C27 | 32 MPa RC Column (30 cm x 30 cm) | Column | 32MPa | Concrete Rectangular | 300 | 300 | 900 | 2900 | 0.26 | 638.53 | G300E | 3263466.67 | 25.61 | G300E | 0 | 0
2792 | Story47 | C3 | 32 MPa RC Column (30 cm x 30 cm) | Column | 32MPa | Concrete Rectangular | 300 | 300 | 900 | 2900 | 0.26 | 638.53 | G300E | 7800033.33 | 61.2 | G300E | 0 | 0
2793 | Story47 | C30 | 32 MPa RC Column (30 cm x 30 cm) | Column | 32MPa | Concrete Rectangular | 300 | 300 | 900 | 2900 | 0.26 | 638.53 | G300E | 3265400 | 25.62 | G300E | 0 | 0
2794 | Story47 | C31 | 32 MPa RC Column (30 cm x 30 cm) | Column | 32MPa | Concrete Rectangular | 300 | 300 | 900 | 2900 | 0.26 | 638.53 | G300E | 2610000 | 20.48 | G300E | 0 | 0
2795 | Story47 | C32 | 32 MPa RC Column (30 cm x 30 cm) | Column | 32MPa | Concrete Rectangular | 300 | 300 | 900 | 2900 | 0.26 | 638.53 | G300E | 4440866.67 | 34.84 | G300E | 0 | 0
2796 | Story47 | C33 | 32 MPa RC Column (30 cm x 30 cm) | Column | 32MPa | Concrete Rectangular | 300 | 300 | 900 | 2900 | 0.26 | 638.53 | G300E | 4440866.67 | 34.84 | G300E | 0 | 0
2797 | Story47 | C34 | 32 MPa RC Column (30 cm x 30 cm) | Column | 32MPa | Concrete Rectangular | 300 | 300 | 900 | 2900 | 0.26 | 638.53 | G300E | 2610000 | 20.48 | G300E | 0 | 0
2798 | Story47 | C35 | 32 MPa RC Column (30 cm x 30 cm) | Column | 32MPa | Concrete Rectangular | 300 | 300 | 900 | 2900 | 0.26 | 638.53 | G300E | 3267333.33 | 25.64 | G300E | 0 | 0
2799 | Story47 | C38 | 32 MPa RC Column (30 cm x 30 cm) | Column | 32MPa | Concrete Rectangular | 300 | 300 | 900 | 2900 | 0.26 | 638.53 | G300E | 3266366.67 | 25.63 | G300E | 0 | 0
2800 | Story47 | C39 | 32 MPa RC Column (30 cm x 30 cm) | Column | 32MPa | Concrete Rectangular | 300 | 300 | 900 | 2900 | 0.26 | 638.53 | G300E | 2610000 | 20.48 | G300E | 0 | 0
2801 | Story47 | C4 | 32 MPa RC Column (30 cm x 30 cm) | Column | 32MPa | Concrete Rectangular | 300 | 300 | 900 | 2900 | 0.26 | 638.53 | G300E | 2610000 | 20.48 | G300E | 0 | 0
2802 | Story47 | C40 | 32 MPa RC Column (30 cm x 30 cm) | Column | 32MPa | Concrete Rectangular | 300 | 300 | 900 | 2900 | 0.26 | 638.53 | G300E | 4440866.67 | 34.84 | G300E | 0 | 0
2803 | Story47 | C41 | 32 MPa RC Column (30 cm x 30 cm) | Column | 32MPa | Concrete Rectangular | 300 | 300 | 900 | 2900 | 0.26 | 638.53 | G300E | 8854666.67 | 69.48 | G300E | 0 | 0
2804 | Story47 | C42 | 32 MPa RC Column (30 cm x 30 cm) | Column | 32MPa | Concrete Rectangular | 300 | 300 | 900 | 2900 | 0.26 | 638.53 | G300E | 6494066.67 | 50.95 | G300E | 0 | 0
2805 | Story47 | C43 | 32 MPa RC Column (30 cm x 30 cm) | Column | 32MPa | Concrete Rectangular | 300 | 300 | 900 | 2900 | 0.26 | 638.53 | G300E | 8017533.33 | 62.91 | G300E | 0 | 0
2806 | Story47 | C44 | 32 MPa RC Column (30 cm x 30 cm) | Column | 32MPa | Concrete Rectangular | 300 | 300 | 900 | 2900 | 0.26 | 638.53 | G300E | 2610000 | 20.48 | G300E | 0 | 0
2807 | Story47 | C45 | 32 MPa RC Column (30 cm x 30 cm) | Column | 32MPa | Concrete Rectangular | 300 | 300 | 900 | 2900 | 0.26 | 638.53 | G300E | 2610000 | 20.48 | G300E | 0 | 0
2808 | Story47 | C46 | 32 MPa RC Column (30 cm x 30 cm) | Column | 32MPa | Concrete Rectangular | 300 | 300 | 900 | 2900 | 0.26 | 638.53 | G300E | 8017533.33 | 62.91 | G300E | 0 | 0
2809 | Story47 | C47 | 32 MPa RC Column (30 cm x 30 cm) | Column | 32MPa | Concrete Rectangular | 300 | 300 | 900 | 2900 | 0.26 | 638.53 | G300E | 6494066.67 | 50.95 | G300E | 0 | 0
2810 | Story47 | C48 | 32 MPa RC Column (30 cm x 30 cm) | Column | 32MPa | Concrete Rectangular | 300 | 300 | 900 | 2900 | 0.26 | 638.53 | G300E | 8854666.67 | 69.48 | G300E | 0 | 0
2811 | Story47 | C49 | 32 MPa RC Column (30 cm x 30 cm) | Column | 32MPa | Concrete Rectangular | 300 | 300 | 900 | 2900 | 0.26 | 638.53 | G300E | 9180433.33 | 72.03 | G300E | 0 | 0
2812 | Story47 | C5 | 32 MPa RC Column (30 cm x 30 cm) | Column | 32MPa | Concrete Rectangular | 300 | 300 | 900 | 2900 | 0.26 | 638.53 | G300E | 2610000 | 20.48 | G300E | 0 | 0
2813 | Story47 | C50 | 32 MPa RC Column (30 cm x 30 cm) | Column | 32MPa | Concrete Rectangular | 300 | 300 | 900 | 2900 | 0.26 | 638.53 | G300E | 7297366.67 | 57.26 | G300E | 0 | 0
2814 | Story47 | C51 | 32 MPa RC Column (30 cm x 30 cm) | Column | 32MPa | Concrete Rectangular | 300 | 300 | 900 | 2900 | 0.26 | 638.53 | G300E | 6352933.33 | 49.85 | G300E | 0 | 0
2815 | Story47 | C52 | 32 MPa RC Column (30 cm x 30 cm) | Column | 32MPa | Concrete Rectangular | 300 | 300 | 900 | 2900 | 0.26 | 638.53 | G300E | 2610000 | 20.48 | G300E | 0 | 0
2816 | Story47 | C53 | 32 MPa RC Column (30 cm x 30 cm) | Column | 32MPa | Concrete Rectangular | 300 | 300 | 900 | 2900 | 0.26 | 638.53 | G300E | 2610000 | 20.48 | G300E | 0 | 0
2817 | Story47 | C54 | 32 MPa RC Column (30 cm x 30 cm) | Column | 32MPa | Concrete Rectangular | 300 | 300 | 900 | 2900 | 0.26 | 638.53 | G300E | 6352933.33 | 49.85 | G300E | 0 | 0
2818 | Story47 | C55 | 32 MPa RC Column (30 cm x 30 cm) | Column | 32MPa | Concrete Rectangular | 300 | 300 | 900 | 2900 | 0.26 | 638.53 | G300E | 7297366.67 | 57.26 | G300E | 0 | 0
2819 | Story47 | C56 | 32 MPa RC Column (30 cm x 30 cm) | Column | 32MPa | Concrete Rectangular | 300 | 300 | 900 | 2900 | 0.26 | 638.53 | G300E | 9180433.33 | 72.03 | G300E | 0 | 0
2820 | Story47 | C57 | 32 MPa RC Column (30 cm x 30 cm) | Column | 32MPa | Concrete Rectangular | 300 | 300 | 900 | 2900 | 0.26 | 638.53 | G300E | 4811100 | 37.75 | G300E | 0 | 0
2821 | Story47 | C58 | 32 MPa RC Column (30 cm x 30 cm) | Column | 32MPa | Concrete Rectangular | 300 | 300 | 900 | 2900 | 0.26 | 638.53 | G300E | 8854666.67 | 69.48 | G300E | 0 | 0
2822 | Story47 | C59 | 32 MPa RC Column (30 cm x 30 cm) | Column | 32MPa | Concrete Rectangular | 300 | 300 | 900 | 2900 | 0.26 | 638.53 | G300E | 7735266.67 | 60.69 | G300E | 0 | 0
2823 | Story47 | C6 | 32 MPa RC Column (30 cm x 30 cm) | Column | 32MPa | Concrete Rectangular | 300 | 300 | 900 | 2900 | 0.26 | 638.53 | G300E | 7735266.67 | 60.69 | G300E | 0 | 0
2824 | Story47 | C60 | 32 MPa RC Column (30 cm x 30 cm) | Column | 32MPa | Concrete Rectangular | 300 | 300 | 900 | 2900 | 0.26 | 638.53 | G300E | 2610000 | 20.48 | G300E | 0 | 0
2825 | Story47 | C61 | 32 MPa RC Column (30 cm x 30 cm) | Column | 32MPa | Concrete Rectangular | 300 | 300 | 900 | 2900 | 0.26 | 638.53 | G300E | 2610000 | 20.48 | G300E | 0 | 0
2826 | Story47 | C62 | 32 MPa RC Column (30 cm x 30 cm) | Column | 32MPa | Concrete Rectangular | 300 | 300 | 900 | 2900 | 0.26 | 638.53 | G300E | 7734300 | 60.69 | G300E | 0 | 0
2827 | Story47 | C63 | 32 MPa RC Column (30 cm x 30 cm) | Column | 32MPa | Concrete Rectangular | 300 | 300 | 900 | 2900 | 0.26 | 638.53 | G300E | 8854666.67 | 69.48 | G300E | 0 | 0
2828 | Story47 | C64 | 32 MPa RC Column (30 cm x 30 cm) | Column | 32MPa | Concrete Rectangular | 300 | 300 | 900 | 2900 | 0.26 | 638.53 | G300E | 4811100 | 37.75 | G300E | 0 | 0
2829 | Story47 | C7 | 32 MPa RC Column (30 cm x 30 cm) | Column | 32MPa | Concrete Rectangular | 300 | 300 | 900 | 2900 | 0.26 | 638.53 | G300E | 8854666.67 | 69.48 | G300E | 0 | 0
2830 | Story47 | C8 | 32 MPa RC Column (30 cm x 30 cm) | Column | 32MPa | Concrete Rectangular | 300 | 300 | 900 | 2900 | 0.26 | 638.53 | G300E | 4811100 | 37.75 | G300E | 0 | 0
2831 | Story47 | C9 | 32 MPa RC Column (30 cm x 30 cm) | Column | 32MPa | Concrete Rectangular | 300 | 300 | 900 | 2900 | 0.26 | 638.53 | G300E | 9178500 | 72.02 | G300E | 0 | 0
2832 | Story48 | C1 | 32 MPa RC Column (30 cm x 30 cm) | Column | 32MPa | Concrete Rectangular | 300 | 300 | 900 | 2900 | 0.26 | 638.53 | G300E | 4197266.67 | 32.93 | G300E | 0 | 0
2833 | Story48 | C10 | 32 MPa RC Column (30 cm x 30 cm) | Column | 32MPa | Concrete Rectangular | 300 | 300 | 900 | 2900 | 0.26 | 638.53 | G300E | 3288600 | 25.8 | G300E | 0 | 0
2834 | Story48 | C11 | 32 MPa RC Column (30 cm x 30 cm) | Column | 32MPa | Concrete Rectangular | 300 | 300 | 900 | 2900 | 0.26 | 638.53 | G300E | 3863766.67 | 30.32 | G300E | 0 | 0
2835 | Story48 | C12 | 32 MPa RC Column (30 cm x 30 cm) | Column | 32MPa | Concrete Rectangular | 300 | 300 | 900 | 2900 | 0.26 | 638.53 | G300E | 2610000 | 20.48 | G300E | 0 | 0
2836 | Story48 | C13 | 32 MPa RC Column (30 cm x 30 cm) | Column | 32MPa | Concrete Rectangular | 300 | 300 | 900 | 2900 | 0.26 | 638.53 | G300E | 2610000 | 20.48 | G300E | 0 | 0
2837 | Story48 | C14 | 32 MPa RC Column (30 cm x 30 cm) | Column | 32MPa | Concrete Rectangular | 300 | 300 | 900 | 2900 | 0.26 | 638.53 | G300E | 3907266.67 | 30.66 | G300E | 0 | 0
2838 | Story48 | C15 | 32 MPa RC Column (30 cm x 30 cm) | Column | 32MPa | Concrete Rectangular | 300 | 300 | 900 | 2900 | 0.26 | 638.53 | G300E | 3291500 | 25.83 | G300E | 0 | 0
2839 | Story48 | C16 | 32 MPa RC Column (30 cm x 30 cm) | Column | 32MPa | Concrete Rectangular | 300 | 300 | 900 | 2900 | 0.26 | 638.53 | G300E | 7819366.67 | 61.35 | G300E | 0 | 0
2840 | Story48 | C17 | 32 MPa RC Column (30 cm x 30 cm) | Column | 32MPa | Concrete Rectangular | 300 | 300 | 900 | 2900 | 0.26 | 638.53 | G300E | 7627000 | 59.84 | G300E | 0 | 0
2841 | Story48 | C18 | 32 MPa RC Column (30 cm x 30 cm) | Column | 32MPa | Concrete Rectangular | 300 | 300 | 900 | 2900 | 0.26 | 638.53 | G300E | 3618233.33 | 28.39 | G300E | 0 | 0
2842 | Story48 | C19 | 32 MPa RC Column (30 cm x 30 cm) | Column | 32MPa | Concrete Rectangular | 300 | 300 | 900 | 2900 | 0.26 | 638.53 | G300E | 6461200 | 50.7 | G300E | 0 | 0
2843 | Story48 | C2 | 32 MPa RC Column (30 cm x 30 cm) | Column | 32MPa | Concrete Rectangular | 300 | 300 | 900 | 2900 | 0.26 | 638.53 | G300E | 7389200 | 57.98 | G300E | 101500 | 0.8
2844 | Story48 | C20 | 32 MPa RC Column (30 cm x 30 cm) | Column | 32MPa | Concrete Rectangular | 300 | 300 | 900 | 2900 | 0.26 | 638.53 | G300E | 2924166.67 | 22.94 | G300E | 0 | 0
2845 | Story48 | C21 | 32 MPa RC Column (30 cm x 30 cm) | Column | 32MPa | Concrete Rectangular | 300 | 300 | 900 | 2900 | 0.26 | 638.53 | G300E | 2918366.67 | 22.9 | G300E | 0 | 0
2846 | Story48 | C22 | 32 MPa RC Column (30 cm x 30 cm) | Column | 32MPa | Concrete Rectangular | 300 | 300 | 900 | 2900 | 0.26 | 638.53 | G300E | 6465066.67 | 50.73 | G300E | 0 | 0
2847 | Story48 | C23 | 32 MPa RC Column (30 cm x 30 cm) | Column | 32MPa | Concrete Rectangular | 300 | 300 | 900 | 2900 | 0.26 | 638.53 | G300E | 3622100 | 28.42 | G300E | 0 | 0
2848 | Story48 | C24 | 32 MPa RC Column (30 cm x 30 cm) | Column | 32MPa | Concrete Rectangular | 300 | 300 | 900 | 2900 | 0.26 | 638.53 | G300E | 7628933.33 | 59.86 | G300E | 0 | 0
2849 | Story48 | C25 | 32 MPa RC Column (30 cm x 30 cm) | Column | 32MPa | Concrete Rectangular | 300 | 300 | 900 | 2900 | 0.26 | 638.53 | G300E | 3733266.67 | 29.29 | G300E | 0 | 0
2850 | Story48 | C26 | 32 MPa RC Column (30 cm x 30 cm) | Column | 32MPa | Concrete Rectangular | 300 | 300 | 900 | 2900 | 0.26 | 638.53 | G300E | 4193400 | 32.9 | G300E | 0 | 0
2851 | Story48 | C27 | 32 MPa RC Column (30 cm x 30 cm) | Column | 32MPa | Concrete Rectangular | 300 | 300 | 900 | 2900 | 0.26 | 638.53 | G300E | 4606166.67 | 36.14 | G300E | 0 | 0
2852 | Story48 | C3 | 32 MPa RC Column (30 cm x 30 cm) | Column | 32MPa | Concrete Rectangular | 300 | 300 | 900 | 2900 | 0.26 | 638.53 | G300E | 6894266.67 | 54.09 | G300E | 0 | 0
2853 | Story48 | C30 | 32 MPa RC Column (30 cm x 30 cm) | Column | 32MPa | Concrete Rectangular | 300 | 300 | 900 | 2900 | 0.26 | 638.53 | G300E | 4611000 | 36.18 | G300E | 0 | 0
2854 | Story48 | C31 | 32 MPa RC Column (30 cm x 30 cm) | Column | 32MPa | Concrete Rectangular | 300 | 300 | 900 | 2900 | 0.26 | 638.53 | G300E | 4196300 | 32.93 | G300E | 0 | 0
2855 | Story48 | C32 | 32 MPa RC Column (30 cm x 30 cm) | Column | 32MPa | Concrete Rectangular | 300 | 300 | 900 | 2900 | 0.26 | 638.53 | G300E | 3733266.67 | 29.29 | G300E | 0 | 0
2856 | Story48 | C33 | 32 MPa RC Column (30 cm x 30 cm) | Column | 32MPa | Concrete Rectangular | 300 | 300 | 900 | 2900 | 0.26 | 638.53 | G300E | 3733266.67 | 29.29 | G300E | 0 | 0
2857 | Story48 | C34 | 32 MPa RC Column (30 cm x 30 cm) | Column | 32MPa | Concrete Rectangular | 300 | 300 | 900 | 2900 | 0.26 | 638.53 | G300E | 4197266.67 | 32.93 | G300E | 0 | 0
2858 | Story48 | C35 | 32 MPa RC Column (30 cm x 30 cm) | Column | 32MPa | Concrete Rectangular | 300 | 300 | 900 | 2900 | 0.26 | 638.53 | G300E | 4611966.67 | 36.19 | G300E | 0 | 0
2859 | Story48 | C38 | 32 MPa RC Column (30 cm x 30 cm) | Column | 32MPa | Concrete Rectangular | 300 | 300 | 900 | 2900 | 0.26 | 638.53 | G300E | 4611966.67 | 36.19 | G300E | 0 | 0
2860 | Story48 | C39 | 32 MPa RC Column (30 cm x 30 cm) | Column | 32MPa | Concrete Rectangular | 300 | 300 | 900 | 2900 | 0.26 | 638.53 | G300E | 4197266.67 | 32.93 | G300E | 0 | 0
2861 | Story48 | C4 | 32 MPa RC Column (30 cm x 30 cm) | Column | 32MPa | Concrete Rectangular | 300 | 300 | 900 | 2900 | 0.26 | 638.53 | G300E | 2610000 | 20.48 | G300E | 0 | 0
2862 | Story48 | C40 | 32 MPa RC Column (30 cm x 30 cm) | Column | 32MPa | Concrete Rectangular | 300 | 300 | 900 | 2900 | 0.26 | 638.53 | G300E | 3733266.67 | 29.29 | G300E | 0 | 0
2863 | Story48 | C41 | 32 MPa RC Column (30 cm x 30 cm) | Column | 32MPa | Concrete Rectangular | 300 | 300 | 900 | 2900 | 0.26 | 638.53 | G300E | 7628933.33 | 59.86 | G300E | 0 | 0
2864 | Story48 | C42 | 32 MPa RC Column (30 cm x 30 cm) | Column | 32MPa | Concrete Rectangular | 300 | 300 | 900 | 2900 | 0.26 | 638.53 | G300E | 3622100 | 28.42 | G300E | 0 | 0
2865 | Story48 | C43 | 32 MPa RC Column (30 cm x 30 cm) | Column | 32MPa | Concrete Rectangular | 300 | 300 | 900 | 2900 | 0.26 | 638.53 | G300E | 6465066.67 | 50.73 | G300E | 0 | 0
2866 | Story48 | C44 | 32 MPa RC Column (30 cm x 30 cm) | Column | 32MPa | Concrete Rectangular | 300 | 300 | 900 | 2900 | 0.26 | 638.53 | G300E | 2919333.33 | 22.91 | G300E | 0 | 0
2867 | Story48 | C45 | 32 MPa RC Column (30 cm x 30 cm) | Column | 32MPa | Concrete Rectangular | 300 | 300 | 900 | 2900 | 0.26 | 638.53 | G300E | 2919333.33 | 22.91 | G300E | 0 | 0
2868 | Story48 | C46 | 32 MPa RC Column (30 cm x 30 cm) | Column | 32MPa | Concrete Rectangular | 300 | 300 | 900 | 2900 | 0.26 | 638.53 | G300E | 6465066.67 | 50.73 | G300E | 0 | 0
2869 | Story48 | C47 | 32 MPa RC Column (30 cm x 30 cm) | Column | 32MPa | Concrete Rectangular | 300 | 300 | 900 | 2900 | 0.26 | 638.53 | G300E | 3623066.67 | 28.43 | G300E | 0 | 0
2870 | Story48 | C48 | 32 MPa RC Column (30 cm x 30 cm) | Column | 32MPa | Concrete Rectangular | 300 | 300 | 900 | 2900 | 0.26 | 638.53 | G300E | 7628933.33 | 59.86 | G300E | 0 | 0
2871 | Story48 | C49 | 32 MPa RC Column (30 cm x 30 cm) | Column | 32MPa | Concrete Rectangular | 300 | 300 | 900 | 2900 | 0.26 | 638.53 | G300E | 7819366.67 | 61.35 | G300E | 0 | 0
2872 | Story48 | C5 | 32 MPa RC Column (30 cm x 30 cm) | Column | 32MPa | Concrete Rectangular | 300 | 300 | 900 | 2900 | 0.26 | 638.53 | G300E | 2610000 | 20.48 | G300E | 0 | 0
2873 | Story48 | C50 | 32 MPa RC Column (30 cm x 30 cm) | Column | 32MPa | Concrete Rectangular | 300 | 300 | 900 | 2900 | 0.26 | 638.53 | G300E | 3291500 | 25.83 | G300E | 0 | 0
2874 | Story48 | C51 | 32 MPa RC Column (30 cm x 30 cm) | Column | 32MPa | Concrete Rectangular | 300 | 300 | 900 | 2900 | 0.26 | 638.53 | G300E | 3907266.67 | 30.66 | G300E | 0 | 0
2875 | Story48 | C52 | 32 MPa RC Column (30 cm x 30 cm) | Column | 32MPa | Concrete Rectangular | 300 | 300 | 900 | 2900 | 0.26 | 638.53 | G300E | 2610000 | 20.48 | G300E | 0 | 0
2876 | Story48 | C53 | 32 MPa RC Column (30 cm x 30 cm) | Column | 32MPa | Concrete Rectangular | 300 | 300 | 900 | 2900 | 0.26 | 638.53 | G300E | 2610000 | 20.48 | G300E | 0 | 0
2877 | Story48 | C54 | 32 MPa RC Column (30 cm x 30 cm) | Column | 32MPa | Concrete Rectangular | 300 | 300 | 900 | 2900 | 0.26 | 638.53 | G300E | 3907266.67 | 30.66 | G300E | 0 | 0
2878 | Story48 | C55 | 32 MPa RC Column (30 cm x 30 cm) | Column | 32MPa | Concrete Rectangular | 300 | 300 | 900 | 2900 | 0.26 | 638.53 | G300E | 3291500 | 25.83 | G300E | 0 | 0
2879 | Story48 | C56 | 32 MPa RC Column (30 cm x 30 cm) | Column | 32MPa | Concrete Rectangular | 300 | 300 | 900 | 2900 | 0.26 | 638.53 | G300E | 7819366.67 | 61.35 | G300E | 0 | 0
2880 | Story48 | C57 | 32 MPa RC Column (30 cm x 30 cm) | Column | 32MPa | Concrete Rectangular | 300 | 300 | 900 | 2900 | 0.26 | 638.53 | G300E | 4198233.33 | 32.94 | G300E | 0 | 0
2881 | Story48 | C58 | 32 MPa RC Column (30 cm x 30 cm) | Column | 32MPa | Concrete Rectangular | 300 | 300 | 900 | 2900 | 0.26 | 638.53 | G300E | 7385333.33 | 57.95 | G300E | 101500 | 0.8
2882 | Story48 | C59 | 32 MPa RC Column (30 cm x 30 cm) | Column | 32MPa | Concrete Rectangular | 300 | 300 | 900 | 2900 | 0.26 | 638.53 | G300E | 6845933.33 | 53.72 | G300E | 0 | 0
2883 | Story48 | C6 | 32 MPa RC Column (30 cm x 30 cm) | Column | 32MPa | Concrete Rectangular | 300 | 300 | 900 | 2900 | 0.26 | 638.53 | G300E | 6845933.33 | 53.72 | G300E | 0 | 0
2884 | Story48 | C60 | 32 MPa RC Column (30 cm x 30 cm) | Column | 32MPa | Concrete Rectangular | 300 | 300 | 900 | 2900 | 0.26 | 638.53 | G300E | 2610000 | 20.48 | G300E | 0 | 0
2885 | Story48 | C61 | 32 MPa RC Column (30 cm x 30 cm) | Column | 32MPa | Concrete Rectangular | 300 | 300 | 900 | 2900 | 0.26 | 638.53 | G300E | 2610000 | 20.48 | G300E | 0 | 0
2886 | Story48 | C62 | 32 MPa RC Column (30 cm x 30 cm) | Column | 32MPa | Concrete Rectangular | 300 | 300 | 900 | 2900 | 0.26 | 638.53 | G300E | 6845933.33 | 53.72 | G300E | 0 | 0
2887 | Story48 | C63 | 32 MPa RC Column (30 cm x 30 cm) | Column | 32MPa | Concrete Rectangular | 300 | 300 | 900 | 2900 | 0.26 | 638.53 | G300E | 7385333.33 | 57.95 | G300E | 101500 | 0.8
2888 | Story48 | C64 | 32 MPa RC Column (30 cm x 30 cm) | Column | 32MPa | Concrete Rectangular | 300 | 300 | 900 | 2900 | 0.26 | 638.53 | G300E | 4198233.33 | 32.94 | G300E | 0 | 0
2889 | Story48 | C7 | 32 MPa RC Column (30 cm x 30 cm) | Column | 32MPa | Concrete Rectangular | 300 | 300 | 900 | 2900 | 0.26 | 638.53 | G300E | 7386300 | 57.96 | G300E | 101500 | 0.8
2890 | Story48 | C8 | 32 MPa RC Column (30 cm x 30 cm) | Column | 32MPa | Concrete Rectangular | 300 | 300 | 900 | 2900 | 0.26 | 638.53 | G300E | 4198233.33 | 32.94 | G300E | 0 | 0
2891 | Story48 | C9 | 32 MPa RC Column (30 cm x 30 cm) | Column | 32MPa | Concrete Rectangular | 300 | 300 | 900 | 2900 | 0.26 | 638.53 | G300E | 7816466.67 | 61.33 | G300E | 0 | 0
2892 | Story49 | C1 | 32 MPa RC Column (30 cm x 30 cm) | Column | 32MPa | Concrete Rectangular | 300 | 300 | 900 | 2900 | 0.26 | 638.53 | G300E | 2610000 | 20.48 | G300E | 0 | 0
2893 | Story49 | C10 | 32 MPa RC Column (30 cm x 30 cm) | Column | 32MPa | Concrete Rectangular | 300 | 300 | 900 | 2900 | 0.26 | 638.53 | G300E | 2610000 | 20.48 | G300E | 0 | 0
2894 | Story49 | C11 | 32 MPa RC Column (30 cm x 30 cm) | Column | 32MPa | Concrete Rectangular | 300 | 300 | 900 | 2900 | 0.26 | 638.53 | G300E | 2610000 | 20.48 | G300E | 0 | 0
2895 | Story49 | C12 | 32 MPa RC Column (30 cm x 30 cm) | Column | 32MPa | Concrete Rectangular | 300 | 300 | 900 | 2900 | 0.26 | 638.53 | G300E | 6757966.67 | 53.03 | G300E | 609000 | 4.78
2896 | Story49 | C13 | 32 MPa RC Column (30 cm x 30 cm) | Column | 32MPa | Concrete Rectangular | 300 | 300 | 900 | 2900 | 0.26 | 638.53 | G300E | 6749266.67 | 52.96 | G300E | 609000 | 4.78
2897 | Story49 | C14 | 32 MPa RC Column (30 cm x 30 cm) | Column | 32MPa | Concrete Rectangular | 300 | 300 | 900 | 2900 | 0.26 | 638.53 | G300E | 2610000 | 20.48 | G300E | 0 | 0
2898 | Story49 | C15 | 32 MPa RC Column (30 cm x 30 cm) | Column | 32MPa | Concrete Rectangular | 300 | 300 | 900 | 2900 | 0.26 | 638.53 | G300E | 2610000 | 20.48 | G300E | 0 | 0
2899 | Story49 | C16 | 32 MPa RC Column (30 cm x 30 cm) | Column | 32MPa | Concrete Rectangular | 300 | 300 | 900 | 2900 | 0.26 | 638.53 | G300E | 4150866.67 | 32.57 | G300E | 0 | 0
2900 | Story49 | C17 | 32 MPa RC Column (30 cm x 30 cm) | Column | 32MPa | Concrete Rectangular | 300 | 300 | 900 | 2900 | 0.26 | 638.53 | G300E | 4093833.33 | 32.12 | G300E | 0 | 0
2901 | Story49 | C18 | 32 MPa RC Column (30 cm x 30 cm) | Column | 32MPa | Concrete Rectangular | 300 | 300 | 900 | 2900 | 0.26 | 638.53 | G300E | 2610000 | 20.48 | G300E | 0 | 0
2902 | Story49 | C19 | 32 MPa RC Column (30 cm x 30 cm) | Column | 32MPa | Concrete Rectangular | 300 | 300 | 900 | 2900 | 0.26 | 638.53 | G300E | 3540900 | 27.78 | G300E | 0 | 0
2903 | Story49 | C2 | 32 MPa RC Column (30 cm x 30 cm) | Column | 32MPa | Concrete Rectangular | 300 | 300 | 900 | 2900 | 0.26 | 638.53 | G300E | 5850266.67 | 45.9 | G300E | 101500 | 0.8
2904 | Story49 | C20 | 32 MPa RC Column (30 cm x 30 cm) | Column | 32MPa | Concrete Rectangular | 300 | 300 | 900 | 2900 | 0.26 | 638.53 | G300E | 4292966.67 | 33.68 | G300E | 0 | 0
2905 | Story49 | C21 | 32 MPa RC Column (30 cm x 30 cm) | Column | 32MPa | Concrete Rectangular | 300 | 300 | 900 | 2900 | 0.26 | 638.53 | G300E | 4270733.33 | 33.51 | G300E | 0 | 0
2906 | Story49 | C22 | 32 MPa RC Column (30 cm x 30 cm) | Column | 32MPa | Concrete Rectangular | 300 | 300 | 900 | 2900 | 0.26 | 638.53 | G300E | 3543800 | 27.81 | G300E | 0 | 0
2907 | Story49 | C23 | 32 MPa RC Column (30 cm x 30 cm) | Column | 32MPa | Concrete Rectangular | 300 | 300 | 900 | 2900 | 0.26 | 638.53 | G300E | 2610000 | 20.48 | G300E | 0 | 0
2908 | Story49 | C24 | 32 MPa RC Column (30 cm x 30 cm) | Column | 32MPa | Concrete Rectangular | 300 | 300 | 900 | 2900 | 0.26 | 638.53 | G300E | 4094800 | 32.13 | G300E | 0 | 0
2909 | Story49 | C25 | 32 MPa RC Column (30 cm x 30 cm) | Column | 32MPa | Concrete Rectangular | 300 | 300 | 900 | 2900 | 0.26 | 638.53 | G300E | 2610000 | 20.48 | G300E | 0 | 0
2910 | Story49 | C26 | 32 MPa RC Column (30 cm x 30 cm) | Column | 32MPa | Concrete Rectangular | 300 | 300 | 900 | 2900 | 0.26 | 638.53 | G300E | 10282433.33 | 80.68 | G300E | 609000 | 4.78
2911 | Story49 | C27 | 32 MPa RC Column (30 cm x 30 cm) | Column | 32MPa | Concrete Rectangular | 300 | 300 | 900 | 2900 | 0.26 | 638.53 | G300E | 9034466.67 | 70.89 | G300E | 609000 | 4.78
2912 | Story49 | C3 | 32 MPa RC Column (30 cm x 30 cm) | Column | 32MPa | Concrete Rectangular | 300 | 300 | 900 | 2900 | 0.26 | 638.53 | G300E | 5588300 | 43.85 | G300E | 0 | 0
2913 | Story49 | C30 | 32 MPa RC Column (30 cm x 30 cm) | Column | 32MPa | Concrete Rectangular | 300 | 300 | 900 | 2900 | 0.26 | 638.53 | G300E | 9044133.33 | 70.96 | G300E | 609000 | 4.78
2914 | Story49 | C31 | 32 MPa RC Column (30 cm x 30 cm) | Column | 32MPa | Concrete Rectangular | 300 | 300 | 900 | 2900 | 0.26 | 638.53 | G300E | 10286300 | 80.71 | G300E | 609000 | 4.78
2915 | Story49 | C32 | 32 MPa RC Column (30 cm x 30 cm) | Column | 32MPa | Concrete Rectangular | 300 | 300 | 900 | 2900 | 0.26 | 638.53 | G300E | 2610000 | 20.48 | G300E | 0 | 0
2916 | Story49 | C33 | 32 MPa RC Column (30 cm x 30 cm) | Column | 32MPa | Concrete Rectangular | 300 | 300 | 900 | 2900 | 0.26 | 638.53 | G300E | 2610000 | 20.48 | G300E | 0 | 0
2917 | Story49 | C34 | 32 MPa RC Column (30 cm x 30 cm) | Column | 32MPa | Concrete Rectangular | 300 | 300 | 900 | 2900 | 0.26 | 638.53 | G300E | 10287266.67 | 80.72 | G300E | 609000 | 4.78
2918 | Story49 | C35 | 32 MPa RC Column (30 cm x 30 cm) | Column | 32MPa | Concrete Rectangular | 300 | 300 | 900 | 2900 | 0.26 | 638.53 | G300E | 9044133.33 | 70.96 | G300E | 609000 | 4.78
2919 | Story49 | C38 | 32 MPa RC Column (30 cm x 30 cm) | Column | 32MPa | Concrete Rectangular | 300 | 300 | 900 | 2900 | 0.26 | 638.53 | G300E | 9044133.33 | 70.96 | G300E | 609000 | 4.78
2920 | Story49 | C39 | 32 MPa RC Column (30 cm x 30 cm) | Column | 32MPa | Concrete Rectangular | 300 | 300 | 900 | 2900 | 0.26 | 638.53 | G300E | 10287266.67 | 80.72 | G300E | 609000 | 4.78
2921 | Story49 | C4 | 32 MPa RC Column (30 cm x 30 cm) | Column | 32MPa | Concrete Rectangular | 300 | 300 | 900 | 2900 | 0.26 | 638.53 | G300E | 2610000 | 20.48 | G300E | 0 | 0
2922 | Story49 | C40 | 32 MPa RC Column (30 cm x 30 cm) | Column | 32MPa | Concrete Rectangular | 300 | 300 | 900 | 2900 | 0.26 | 638.53 | G300E | 2610000 | 20.48 | G300E | 0 | 0
2923 | Story49 | C41 | 32 MPa RC Column (30 cm x 30 cm) | Column | 32MPa | Concrete Rectangular | 300 | 300 | 900 | 2900 | 0.26 | 638.53 | G300E | 4094800 | 32.13 | G300E | 0 | 0
2924 | Story49 | C42 | 32 MPa RC Column (30 cm x 30 cm) | Column | 32MPa | Concrete Rectangular | 300 | 300 | 900 | 2900 | 0.26 | 638.53 | G300E | 2610000 | 20.48 | G300E | 0 | 0
2925 | Story49 | C43 | 32 MPa RC Column (30 cm x 30 cm) | Column | 32MPa | Concrete Rectangular | 300 | 300 | 900 | 2900 | 0.26 | 638.53 | G300E | 3543800 | 27.81 | G300E | 0 | 0
2926 | Story49 | C44 | 32 MPa RC Column (30 cm x 30 cm) | Column | 32MPa | Concrete Rectangular | 300 | 300 | 900 | 2900 | 0.26 | 638.53 | G300E | 4277500 | 33.56 | G300E | 0 | 0
2927 | Story49 | C45 | 32 MPa RC Column (30 cm x 30 cm) | Column | 32MPa | Concrete Rectangular | 300 | 300 | 900 | 2900 | 0.26 | 638.53 | G300E | 4276533.33 | 33.56 | G300E | 0 | 0
2928 | Story49 | C46 | 32 MPa RC Column (30 cm x 30 cm) | Column | 32MPa | Concrete Rectangular | 300 | 300 | 900 | 2900 | 0.26 | 638.53 | G300E | 3543800 | 27.81 | G300E | 0 | 0
2929 | Story49 | C47 | 32 MPa RC Column (30 cm x 30 cm) | Column | 32MPa | Concrete Rectangular | 300 | 300 | 900 | 2900 | 0.26 | 638.53 | G300E | 2610000 | 20.48 | G300E | 0 | 0
2930 | Story49 | C48 | 32 MPa RC Column (30 cm x 30 cm) | Column | 32MPa | Concrete Rectangular | 300 | 300 | 900 | 2900 | 0.26 | 638.53 | G300E | 4094800 | 32.13 | G300E | 0 | 0
2931 | Story49 | C49 | 32 MPa RC Column (30 cm x 30 cm) | Column | 32MPa | Concrete Rectangular | 300 | 300 | 900 | 2900 | 0.26 | 638.53 | G300E | 4150866.67 | 32.57 | G300E | 0 | 0
2932 | Story49 | C5 | 32 MPa RC Column (30 cm x 30 cm) | Column | 32MPa | Concrete Rectangular | 300 | 300 | 900 | 2900 | 0.26 | 638.53 | G300E | 2610000 | 20.48 | G300E | 0 | 0
2933 | Story49 | C50 | 32 MPa RC Column (30 cm x 30 cm) | Column | 32MPa | Concrete Rectangular | 300 | 300 | 900 | 2900 | 0.26 | 638.53 | G300E | 2610000 | 20.48 | G300E | 0 | 0
2934 | Story49 | C51 | 32 MPa RC Column (30 cm x 30 cm) | Column | 32MPa | Concrete Rectangular | 300 | 300 | 900 | 2900 | 0.26 | 638.53 | G300E | 2610000 | 20.48 | G300E | 0 | 0
2935 | Story49 | C52 | 32 MPa RC Column (30 cm x 30 cm) | Column | 32MPa | Concrete Rectangular | 300 | 300 | 900 | 2900 | 0.26 | 638.53 | G300E | 6757000 | 53.02 | G300E | 609000 | 4.78
2936 | Story49 | C53 | 32 MPa RC Column (30 cm x 30 cm) | Column | 32MPa | Concrete Rectangular | 300 | 300 | 900 | 2900 | 0.26 | 638.53 | G300E | 6756033.33 | 53.01 | G300E | 609000 | 4.78
2937 | Story49 | C54 | 32 MPa RC Column (30 cm x 30 cm) | Column | 32MPa | Concrete Rectangular | 300 | 300 | 900 | 2900 | 0.26 | 638.53 | G300E | 2610000 | 20.48 | G300E | 0 | 0
2938 | Story49 | C55 | 32 MPa RC Column (30 cm x 30 cm) | Column | 32MPa | Concrete Rectangular | 300 | 300 | 900 | 2900 | 0.26 | 638.53 | G300E | 2610000 | 20.48 | G300E | 0 | 0
2939 | Story49 | C56 | 32 MPa RC Column (30 cm x 30 cm) | Column | 32MPa | Concrete Rectangular | 300 | 300 | 900 | 2900 | 0.26 | 638.53 | G300E | 4150866.67 | 32.57 | G300E | 0 | 0
2940 | Story49 | C57 | 32 MPa RC Column (30 cm x 30 cm) | Column | 32MPa | Concrete Rectangular | 300 | 300 | 900 | 2900 | 0.26 | 638.53 | G300E | 2610000 | 20.48 | G300E | 0 | 0
2941 | Story49 | C58 | 32 MPa RC Column (30 cm x 30 cm) | Column | 32MPa | Concrete Rectangular | 300 | 300 | 900 | 2900 | 0.26 | 638.53 | G300E | 5854133.33 | 45.93 | G300E | 101500 | 0.8
2942 | Story49 | C59 | 32 MPa RC Column (30 cm x 30 cm) | Column | 32MPa | Concrete Rectangular | 300 | 300 | 900 | 2900 | 0.26 | 638.53 | G300E | 5517733.33 | 43.29 | G300E | 0 | 0
2943 | Story49 | C6 | 32 MPa RC Column (30 cm x 30 cm) | Column | 32MPa | Concrete Rectangular | 300 | 300 | 900 | 2900 | 0.26 | 638.53 | G300E | 5518700 | 43.3 | G300E | 0 | 0
2944 | Story49 | C60 | 32 MPa RC Column (30 cm x 30 cm) | Column | 32MPa | Concrete Rectangular | 300 | 300 | 900 | 2900 | 0.26 | 638.53 | G300E | 2610000 | 20.48 | G300E | 0 | 0
2945 | Story49 | C61 | 32 MPa RC Column (30 cm x 30 cm) | Column | 32MPa | Concrete Rectangular | 300 | 300 | 900 | 2900 | 0.26 | 638.53 | G300E | 2610000 | 20.48 | G300E | 0 | 0
2946 | Story49 | C62 | 32 MPa RC Column (30 cm x 30 cm) | Column | 32MPa | Concrete Rectangular | 300 | 300 | 900 | 2900 | 0.26 | 638.53 | G300E | 5517733.33 | 43.29 | G300E | 0 | 0
2947 | Story49 | C63 | 32 MPa RC Column (30 cm x 30 cm) | Column | 32MPa | Concrete Rectangular | 300 | 300 | 900 | 2900 | 0.26 | 638.53 | G300E | 5854133.33 | 45.93 | G300E | 101500 | 0.8
2948 | Story49 | C64 | 32 MPa RC Column (30 cm x 30 cm) | Column | 32MPa | Concrete Rectangular | 300 | 300 | 900 | 2900 | 0.26 | 638.53 | G300E | 2610000 | 20.48 | G300E | 0 | 0
2949 | Story49 | C7 | 32 MPa RC Column (30 cm x 30 cm) | Column | 32MPa | Concrete Rectangular | 300 | 300 | 900 | 2900 | 0.26 | 638.53 | G300E | 5854133.33 | 45.93 | G300E | 101500 | 0.8
2950 | Story49 | C8 | 32 MPa RC Column (30 cm x 30 cm) | Column | 32MPa | Concrete Rectangular | 300 | 300 | 900 | 2900 | 0.26 | 638.53 | G300E | 2610000 | 20.48 | G300E | 0 | 0
2951 | Story49 | C9 | 32 MPa RC Column (30 cm x 30 cm) | Column | 32MPa | Concrete Rectangular | 300 | 300 | 900 | 2900 | 0.26 | 638.53 | G300E | 4150866.67 | 32.57 | G300E | 0 | 0
2952 | Story5 | C1 | 32 MPa RC Column (80 cm x 80 cm) | Column | 32MPa | Concrete Rectangular | 800 | 800 | 6400 | 3075 | 1.97 | 4814.68 | G300E | 89652650 | 703.45 | G300E | 0 | 0
2953 | Story5 | C10 | 32 MPa RC Column (80 cm x 80 cm) | Column | 32MPa | Concrete Rectangular | 800 | 800 | 6400 | 3075 | 1.97 | 4814.68 | G300E | 151053225 | 1185.22 | G300E | 0 | 0
2954 | Story5 | C11 | 32 MPa RC Column (80 cm x 80 cm) | Column | 32MPa | Concrete Rectangular | 800 | 800 | 6400 | 3075 | 1.97 | 4814.68 | G300E | 146190625 | 1147.07 | G300E | 0 | 0
2955 | Story5 | C12 | 32 MPa RC Column (80 cm x 80 cm) | Column | 32MPa | Concrete Rectangular | 800 | 800 | 6400 | 3075 | 1.97 | 4814.68 | G300E | 100999400 | 792.48 | G300E | 0 | 0
2956 | Story5 | C13 | 32 MPa RC Column (80 cm x 80 cm) | Column | 32MPa | Concrete Rectangular | 800 | 800 | 6400 | 3075 | 1.97 | 4814.68 | G300E | 100996325 | 792.45 | G300E | 0 | 0
2957 | Story5 | C14 | 32 MPa RC Column (80 cm x 80 cm) | Column | 32MPa | Concrete Rectangular | 800 | 800 | 6400 | 3075 | 1.97 | 4814.68 | G300E | 146248025 | 1147.52 | G300E | 0 | 0
2958 | Story5 | C15 | 32 MPa RC Column (80 cm x 80 cm) | Column | 32MPa | Concrete Rectangular | 800 | 800 | 6400 | 3075 | 1.97 | 4814.68 | G300E | 151073725 | 1185.38 | G300E | 0 | 0
2959 | Story5 | C16 | 32 MPa RC Column (80 cm x 80 cm) | Column | 32MPa | Concrete Rectangular | 800 | 800 | 6400 | 3075 | 1.97 | 4814.68 | G300E | 99105200 | 777.62 | G300E | 0 | 0
2960 | Story5 | C17 | 32 MPa RC Column (80 cm x 80 cm) | Column | 32MPa | Concrete Rectangular | 800 | 800 | 6400 | 3075 | 1.97 | 4814.68 | G300E | 101022975 | 792.66 | G300E | 0 | 0
2961 | Story5 | C18 | 32 MPa RC Column (80 cm x 80 cm) | Column | 32MPa | Concrete Rectangular | 800 | 800 | 6400 | 3075 | 1.97 | 4814.68 | G300E | 151069625 | 1185.35 | G300E | 0 | 0
2962 | Story5 | C19 | 32 MPa RC Column (80 cm x 80 cm) | Column | 32MPa | Concrete Rectangular | 800 | 800 | 6400 | 3075 | 1.97 | 4814.68 | G300E | 143094100 | 1122.77 | G300E | 0 | 0
2963 | Story5 | C2 | 32 MPa RC Column (80 cm x 80 cm) | Column | 32MPa | Concrete Rectangular | 800 | 800 | 6400 | 3075 | 1.97 | 4814.68 | G300E | 100784150 | 790.79 | G300E | 0 | 0
2964 | Story5 | C20 | 32 MPa RC Column (80 cm x 80 cm) | Column | 32MPa | Concrete Rectangular | 800 | 800 | 6400 | 3075 | 1.97 | 4814.68 | G300E | 88592800 | 695.13 | G300E | 0 | 0
2965 | Story5 | C21 | 32 MPa RC Column (80 cm x 80 cm) | Column | 32MPa | Concrete Rectangular | 800 | 800 | 6400 | 3075 | 1.97 | 4814.68 | G300E | 88494400 | 694.36 | G300E | 0 | 0
2966 | Story5 | C22 | 32 MPa RC Column (80 cm x 80 cm) | Column | 32MPa | Concrete Rectangular | 800 | 800 | 6400 | 3075 | 1.97 | 4814.68 | G300E | 143162775 | 1123.31 | G300E | 0 | 0
2967 | Story5 | C23 | 32 MPa RC Column (80 cm x 80 cm) | Column | 32MPa | Concrete Rectangular | 800 | 800 | 6400 | 3075 | 1.97 | 4814.68 | G300E | 151083975 | 1185.46 | G300E | 0 | 0
2968 | Story5 | C24 | 32 MPa RC Column (80 cm x 80 cm) | Column | 32MPa | Concrete Rectangular | 800 | 800 | 6400 | 3075 | 1.97 | 4814.68 | G300E | 101019900 | 792.64 | G300E | 0 | 0
2969 | Story5 | C25 | 32 MPa RC Column (80 cm x 80 cm) | Column | 32MPa | Concrete Rectangular | 800 | 800 | 6400 | 3075 | 1.97 | 4814.68 | G300E | 103408150 | 811.38 | G300E | 0 | 0
2970 | Story5 | C26 | 32 MPa RC Column (80 cm x 80 cm) | Column | 32MPa | Concrete Rectangular | 800 | 800 | 6400 | 3075 | 1.97 | 4814.68 | G300E | 117070375 | 918.58 | G300E | 0 | 0
2971 | Story5 | C27 | 32 MPa RC Column (80 cm x 80 cm) | Column | 32MPa | Concrete Rectangular | 800 | 800 | 6400 | 3075 | 1.97 | 4814.68 | G300E | 104431100 | 819.41 | G300E | 0 | 0
2972 | Story5 | C3 | 32 MPa RC Column (80 cm x 80 cm) | Column | 32MPa | Concrete Rectangular | 800 | 800 | 6400 | 3075 | 1.97 | 4814.68 | G300E | 99549025 | 781.1 | G300E | 0 | 0
2973 | Story5 | C30 | 32 MPa RC Column (80 cm x 80 cm) | Column | 32MPa | Concrete Rectangular | 800 | 800 | 6400 | 3075 | 1.97 | 4814.68 | G300E | 104446475 | 819.53 | G300E | 0 | 0
2974 | Story5 | C31 | 32 MPa RC Column (80 cm x 80 cm) | Column | 32MPa | Concrete Rectangular | 800 | 800 | 6400 | 3075 | 1.97 | 4814.68 | G300E | 117074475 | 918.61 | G300E | 0 | 0
2975 | Story5 | C32 | 32 MPa RC Column (80 cm x 80 cm) | Column | 32MPa | Concrete Rectangular | 800 | 800 | 6400 | 3075 | 1.97 | 4814.68 | G300E | 103408150 | 811.38 | G300E | 0 | 0
2976 | Story5 | C33 | 32 MPa RC Column (80 cm x 80 cm) | Column | 32MPa | Concrete Rectangular | 800 | 800 | 6400 | 3075 | 1.97 | 4814.68 | G300E | 103408150 | 811.38 | G300E | 0 | 0
2977 | Story5 | C34 | 32 MPa RC Column (80 cm x 80 cm) | Column | 32MPa | Concrete Rectangular | 800 | 800 | 6400 | 3075 | 1.97 | 4814.68 | G300E | 117074475 | 918.61 | G300E | 0 | 0
2978 | Story5 | C35 | 32 MPa RC Column (80 cm x 80 cm) | Column | 32MPa | Concrete Rectangular | 800 | 800 | 6400 | 3075 | 1.97 | 4814.68 | G300E | 104445450 | 819.52 | G300E | 0 | 0
2979 | Story5 | C38 | 32 MPa RC Column (80 cm x 80 cm) | Column | 32MPa | Concrete Rectangular | 800 | 800 | 6400 | 3075 | 1.97 | 4814.68 | G300E | 104447500 | 819.53 | G300E | 0 | 0
2980 | Story5 | C39 | 32 MPa RC Column (80 cm x 80 cm) | Column | 32MPa | Concrete Rectangular | 800 | 800 | 6400 | 3075 | 1.97 | 4814.68 | G300E | 117074475 | 918.61 | G300E | 0 | 0
2981 | Story5 | C4 | 32 MPa RC Column (80 cm x 80 cm) | Column | 32MPa | Concrete Rectangular | 800 | 800 | 6400 | 3075 | 1.97 | 4814.68 | G300E | 94240550 | 739.45 | G300E | 0 | 0
2982 | Story5 | C40 | 32 MPa RC Column (80 cm x 80 cm) | Column | 32MPa | Concrete Rectangular | 800 | 800 | 6400 | 3075 | 1.97 | 4814.68 | G300E | 103408150 | 811.38 | G300E | 0 | 0
2983 | Story5 | C41 | 32 MPa RC Column (80 cm x 80 cm) | Column | 32MPa | Concrete Rectangular | 800 | 800 | 6400 | 3075 | 1.97 | 4814.68 | G300E | 101019900 | 792.64 | G300E | 0 | 0
2984 | Story5 | C42 | 32 MPa RC Column (80 cm x 80 cm) | Column | 32MPa | Concrete Rectangular | 800 | 800 | 6400 | 3075 | 1.97 | 4814.68 | G300E | 151085000 | 1185.47 | G300E | 0 | 0
2985 | Story5 | C43 | 32 MPa RC Column (80 cm x 80 cm) | Column | 32MPa | Concrete Rectangular | 800 | 800 | 6400 | 3075 | 1.97 | 4814.68 | G300E | 143164825 | 1123.32 | G300E | 0 | 0
2986 | Story5 | C44 | 32 MPa RC Column (80 cm x 80 cm) | Column | 32MPa | Concrete Rectangular | 800 | 800 | 6400 | 3075 | 1.97 | 4814.68 | G300E | 88534375 | 694.67 | G300E | 0 | 0
2987 | Story5 | C45 | 32 MPa RC Column (80 cm x 80 cm) | Column | 32MPa | Concrete Rectangular | 800 | 800 | 6400 | 3075 | 1.97 | 4814.68 | G300E | 88534375 | 694.67 | G300E | 0 | 0
2988 | Story5 | C46 | 32 MPa RC Column (80 cm x 80 cm) | Column | 32MPa | Concrete Rectangular | 800 | 800 | 6400 | 3075 | 1.97 | 4814.68 | G300E | 143164825 | 1123.32 | G300E | 0 | 0
2989 | Story5 | C47 | 32 MPa RC Column (80 cm x 80 cm) | Column | 32MPa | Concrete Rectangular | 800 | 800 | 6400 | 3075 | 1.97 | 4814.68 | G300E | 151085000 | 1185.47 | G300E | 0 | 0
2990 | Story5 | C48 | 32 MPa RC Column (80 cm x 80 cm) | Column | 32MPa | Concrete Rectangular | 800 | 800 | 6400 | 3075 | 1.97 | 4814.68 | G300E | 101020925 | 792.65 | G300E | 0 | 0
2991 | Story5 | C49 | 32 MPa RC Column (80 cm x 80 cm) | Column | 32MPa | Concrete Rectangular | 800 | 800 | 6400 | 3075 | 1.97 | 4814.68 | G300E | 99107250 | 777.63 | G300E | 0 | 0
2992 | Story5 | C5 | 32 MPa RC Column (80 cm x 80 cm) | Column | 32MPa | Concrete Rectangular | 800 | 800 | 6400 | 3075 | 1.97 | 4814.68 | G300E | 94256950 | 739.58 | G300E | 0 | 0
2993 | Story5 | C50 | 32 MPa RC Column (80 cm x 80 cm) | Column | 32MPa | Concrete Rectangular | 800 | 800 | 6400 | 3075 | 1.97 | 4814.68 | G300E | 151074750 | 1185.39 | G300E | 0 | 0
2994 | Story5 | C51 | 32 MPa RC Column (80 cm x 80 cm) | Column | 32MPa | Concrete Rectangular | 800 | 800 | 6400 | 3075 | 1.97 | 4814.68 | G300E | 146250075 | 1147.53 | G300E | 0 | 0
2995 | Story5 | C52 | 32 MPa RC Column (80 cm x 80 cm) | Column | 32MPa | Concrete Rectangular | 800 | 800 | 6400 | 3075 | 1.97 | 4814.68 | G300E | 101012725 | 792.58 | G300E | 0 | 0
2996 | Story5 | C53 | 32 MPa RC Column (80 cm x 80 cm) | Column | 32MPa | Concrete Rectangular | 800 | 800 | 6400 | 3075 | 1.97 | 4814.68 | G300E | 101012725 | 792.58 | G300E | 0 | 0
2997 | Story5 | C54 | 32 MPa RC Column (80 cm x 80 cm) | Column | 32MPa | Concrete Rectangular | 800 | 800 | 6400 | 3075 | 1.97 | 4814.68 | G300E | 146250075 | 1147.53 | G300E | 0 | 0
2998 | Story5 | C55 | 32 MPa RC Column (80 cm x 80 cm) | Column | 32MPa | Concrete Rectangular | 800 | 800 | 6400 | 3075 | 1.97 | 4814.68 | G300E | 151074750 | 1185.39 | G300E | 0 | 0
2999 | Story5 | C56 | 32 MPa RC Column (80 cm x 80 cm) | Column | 32MPa | Concrete Rectangular | 800 | 800 | 6400 | 3075 | 1.97 | 4814.68 | G300E | 99107250 | 777.63 | G300E | 0 | 0
3000 | Story5 | C57 | 32 MPa RC Column (80 cm x 80 cm) | Column | 32MPa | Concrete Rectangular | 800 | 800 | 6400 | 3075 | 1.97 | 4814.68 | G300E | 89643425 | 703.38 | G300E | 0 | 0
3001 | Story5 | C58 | 32 MPa RC Column (80 cm x 80 cm) | Column | 32MPa | Concrete Rectangular | 800 | 800 | 6400 | 3075 | 1.97 | 4814.68 | G300E | 100780050 | 790.76 | G300E | 0 | 0
3002 | Story5 | C59 | 32 MPa RC Column (80 cm x 80 cm) | Column | 32MPa | Concrete Rectangular | 800 | 800 | 6400 | 3075 | 1.97 | 4814.68 | G300E | 99391175 | 779.86 | G300E | 0 | 0
3003 | Story5 | C6 | 32 MPa RC Column (80 cm x 80 cm) | Column | 32MPa | Concrete Rectangular | 800 | 800 | 6400 | 3075 | 1.97 | 4814.68 | G300E | 99386050 | 779.82 | G300E | 0 | 0
3004 | Story5 | C60 | 32 MPa RC Column (80 cm x 80 cm) | Column | 32MPa | Concrete Rectangular | 800 | 800 | 6400 | 3075 | 1.97 | 4814.68 | G300E | 94265150 | 739.64 | G300E | 0 | 0
3005 | Story5 | C61 | 32 MPa RC Column (80 cm x 80 cm) | Column | 32MPa | Concrete Rectangular | 800 | 800 | 6400 | 3075 | 1.97 | 4814.68 | G300E | 94265150 | 739.64 | G300E | 0 | 0
3006 | Story5 | C62 | 32 MPa RC Column (80 cm x 80 cm) | Column | 32MPa | Concrete Rectangular | 800 | 800 | 6400 | 3075 | 1.97 | 4814.68 | G300E | 99391175 | 779.86 | G300E | 0 | 0
3007 | Story5 | C63 | 32 MPa RC Column (80 cm x 80 cm) | Column | 32MPa | Concrete Rectangular | 800 | 800 | 6400 | 3075 | 1.97 | 4814.68 | G300E | 100780050 | 790.76 | G300E | 0 | 0
3008 | Story5 | C64 | 32 MPa RC Column (80 cm x 80 cm) | Column | 32MPa | Concrete Rectangular | 800 | 800 | 6400 | 3075 | 1.97 | 4814.68 | G300E | 89644450 | 703.38 | G300E | 0 | 0
3009 | Story5 | C7 | 32 MPa RC Column (80 cm x 80 cm) | Column | 32MPa | Concrete Rectangular | 800 | 800 | 6400 | 3075 | 1.97 | 4814.68 | G300E | 100776975 | 790.73 | G300E | 0 | 0
3010 | Story5 | C8 | 32 MPa RC Column (80 cm x 80 cm) | Column | 32MPa | Concrete Rectangular | 800 | 800 | 6400 | 3075 | 1.97 | 4814.68 | G300E | 89641375 | 703.36 | G300E | 0 | 0
3011 | Story5 | C9 | 32 MPa RC Column (80 cm x 80 cm) | Column | 32MPa | Concrete Rectangular | 800 | 800 | 6400 | 3075 | 1.97 | 4814.68 | G300E | 99112375 | 777.67 | G300E | 0 | 0
3012 | Story50 | C1 | 32 MPa RC Column (30 cm x 30 cm) | Column | 32MPa | Concrete Rectangular | 300 | 300 | 900 | 2900 | 0.26 | 638.53 | G300E | 2610000 | 20.48 | G300E | 0 | 0
3013 | Story50 | C10 | 32 MPa RC Column (30 cm x 30 cm) | Column | 32MPa | Concrete Rectangular | 300 | 300 | 900 | 2900 | 0.26 | 638.53 | G300E | 2610000 | 20.48 | G300E | 0 | 0
3014 | Story50 | C11 | 32 MPa RC Column (30 cm x 30 cm) | Column | 32MPa | Concrete Rectangular | 300 | 300 | 900 | 2900 | 0.26 | 638.53 | G300E | 2610000 | 20.48 | G300E | 0 | 0
3015 | Story50 | C12 | 32 MPa RC Column (30 cm x 30 cm) | Column | 32MPa | Concrete Rectangular | 300 | 300 | 900 | 2900 | 0.26 | 638.53 | G300E | 13456966.67 | 105.59 | G300E | 609000 | 4.78
3016 | Story50 | C13 | 32 MPa RC Column (30 cm x 30 cm) | Column | 32MPa | Concrete Rectangular | 300 | 300 | 900 | 2900 | 0.26 | 638.53 | G300E | 13454066.67 | 105.57 | G300E | 609000 | 4.78
3017 | Story50 | C14 | 32 MPa RC Column (30 cm x 30 cm) | Column | 32MPa | Concrete Rectangular | 300 | 300 | 900 | 2900 | 0.26 | 638.53 | G300E | 2610000 | 20.48 | G300E | 0 | 0
3018 | Story50 | C15 | 32 MPa RC Column (30 cm x 30 cm) | Column | 32MPa | Concrete Rectangular | 300 | 300 | 900 | 2900 | 0.26 | 638.53 | G300E | 2610000 | 20.48 | G300E | 0 | 0
3019 | Story50 | C16 | 32 MPa RC Column (30 cm x 30 cm) | Column | 32MPa | Concrete Rectangular | 300 | 300 | 900 | 2900 | 0.26 | 638.53 | G300E | 3385266.67 | 26.56 | G300E | 0 | 0
3020 | Story50 | C17 | 32 MPa RC Column (30 cm x 30 cm) | Column | 32MPa | Concrete Rectangular | 300 | 300 | 900 | 2900 | 0.26 | 638.53 | G300E | 3247033.33 | 25.48 | G300E | 0 | 0
3021 | Story50 | C18 | 32 MPa RC Column (30 cm x 30 cm) | Column | 32MPa | Concrete Rectangular | 300 | 300 | 900 | 2900 | 0.26 | 638.53 | G300E | 2610000 | 20.48 | G300E | 0 | 0
3022 | Story50 | C19 | 32 MPa RC Column (30 cm x 30 cm) | Column | 32MPa | Concrete Rectangular | 300 | 300 | 900 | 2900 | 0.26 | 638.53 | G300E | 3909200 | 30.67 | G300E | 0 | 0
3023 | Story50 | C2 | 32 MPa RC Column (30 cm x 30 cm) | Column | 32MPa | Concrete Rectangular | 300 | 300 | 900 | 2900 | 0.26 | 638.53 | G300E | 7228733.33 | 56.72 | G300E | 304500 | 2.39
3024 | Story50 | C20 | 32 MPa RC Column (30 cm x 30 cm) | Column | 32MPa | Concrete Rectangular | 300 | 300 | 900 | 2900 | 0.26 | 638.53 | G300E | 8710633.33 | 68.35 | G300E | 609000 | 4.78
3025 | Story50 | C21 | 32 MPa RC Column (30 cm x 30 cm) | Column | 32MPa | Concrete Rectangular | 300 | 300 | 900 | 2900 | 0.26 | 638.53 | G300E | 8642966.67 | 67.82 | G300E | 609000 | 4.78
3026 | Story50 | C22 | 32 MPa RC Column (30 cm x 30 cm) | Column | 32MPa | Concrete Rectangular | 300 | 300 | 900 | 2900 | 0.26 | 638.53 | G300E | 3910166.67 | 30.68 | G300E | 0 | 0
3027 | Story50 | C23 | 32 MPa RC Column (30 cm x 30 cm) | Column | 32MPa | Concrete Rectangular | 300 | 300 | 900 | 2900 | 0.26 | 638.53 | G300E | 2610000 | 20.48 | G300E | 0 | 0
3028 | Story50 | C24 | 32 MPa RC Column (30 cm x 30 cm) | Column | 32MPa | Concrete Rectangular | 300 | 300 | 900 | 2900 | 0.26 | 638.53 | G300E | 3248000 | 25.49 | G300E | 0 | 0
3029 | Story50 | C25 | 32 MPa RC Column (30 cm x 30 cm) | Column | 32MPa | Concrete Rectangular | 300 | 300 | 900 | 2900 | 0.26 | 638.53 | G300E | 2610000 | 20.48 | G300E | 0 | 0
3030 | Story50 | C26 | 32 MPa RC Column (30 cm x 30 cm) | Column | 32MPa | Concrete Rectangular | 300 | 300 | 900 | 2900 | 0.26 | 638.53 | G300E | 17696766.67 | 138.86 | G300E | 609000 | 4.78
3031 | Story50 | C27 | 32 MPa RC Column (30 cm x 30 cm) | Column | 32MPa | Concrete Rectangular | 300 | 300 | 900 | 2900 | 0.26 | 638.53 | G300E | 15124466.67 | 118.67 | G300E | 609000 | 4.78
3032 | Story50 | C3 | 32 MPa RC Column (30 cm x 30 cm) | Column | 32MPa | Concrete Rectangular | 300 | 300 | 900 | 2900 | 0.26 | 638.53 | G300E | 6595566.67 | 51.75 | G300E | 304500 | 2.39
3033 | Story50 | C30 | 32 MPa RC Column (30 cm x 30 cm) | Column | 32MPa | Concrete Rectangular | 300 | 300 | 900 | 2900 | 0.26 | 638.53 | G300E | 15138000 | 118.78 | G300E | 609000 | 4.78
3034 | Story50 | C31 | 32 MPa RC Column (30 cm x 30 cm) | Column | 32MPa | Concrete Rectangular | 300 | 300 | 900 | 2900 | 0.26 | 638.53 | G300E | 17701600 | 138.89 | G300E | 609000 | 4.78
3035 | Story50 | C32 | 32 MPa RC Column (30 cm x 30 cm) | Column | 32MPa | Concrete Rectangular | 300 | 300 | 900 | 2900 | 0.26 | 638.53 | G300E | 2610000 | 20.48 | G300E | 0 | 0
3036 | Story50 | C33 | 32 MPa RC Column (30 cm x 30 cm) | Column | 32MPa | Concrete Rectangular | 300 | 300 | 900 | 2900 | 0.26 | 638.53 | G300E | 2610000 | 20.48 | G300E | 0 | 0
3037 | Story50 | C34 | 32 MPa RC Column (30 cm x 30 cm) | Column | 32MPa | Concrete Rectangular | 300 | 300 | 900 | 2900 | 0.26 | 638.53 | G300E | 17702566.67 | 138.9 | G300E | 609000 | 4.78
3038 | Story50 | C35 | 32 MPa RC Column (30 cm x 30 cm) | Column | 32MPa | Concrete Rectangular | 300 | 300 | 900 | 2900 | 0.26 | 638.53 | G300E | 15138000 | 118.78 | G300E | 609000 | 4.78
3039 | Story50 | C38 | 32 MPa RC Column (30 cm x 30 cm) | Column | 32MPa | Concrete Rectangular | 300 | 300 | 900 | 2900 | 0.26 | 638.53 | G300E | 15138000 | 118.78 | G300E | 609000 | 4.78
3040 | Story50 | C39 | 32 MPa RC Column (30 cm x 30 cm) | Column | 32MPa | Concrete Rectangular | 300 | 300 | 900 | 2900 | 0.26 | 638.53 | G300E | 17701600 | 138.89 | G300E | 609000 | 4.78
3041 | Story50 | C4 | 32 MPa RC Column (30 cm x 30 cm) | Column | 32MPa | Concrete Rectangular | 300 | 300 | 900 | 2900 | 0.26 | 638.53 | G300E | 2610000 | 20.48 | G300E | 0 | 0
3042 | Story50 | C40 | 32 MPa RC Column (30 cm x 30 cm) | Column | 32MPa | Concrete Rectangular | 300 | 300 | 900 | 2900 | 0.26 | 638.53 | G300E | 2610000 | 20.48 | G300E | 0 | 0
3043 | Story50 | C41 | 32 MPa RC Column (30 cm x 30 cm) | Column | 32MPa | Concrete Rectangular | 300 | 300 | 900 | 2900 | 0.26 | 638.53 | G300E | 3247033.33 | 25.48 | G300E | 0 | 0
3044 | Story50 | C42 | 32 MPa RC Column (30 cm x 30 cm) | Column | 32MPa | Concrete Rectangular | 300 | 300 | 900 | 2900 | 0.26 | 638.53 | G300E | 2610000 | 20.48 | G300E | 0 | 0
3045 | Story50 | C43 | 32 MPa RC Column (30 cm x 30 cm) | Column | 32MPa | Concrete Rectangular | 300 | 300 | 900 | 2900 | 0.26 | 638.53 | G300E | 3911133.33 | 30.69 | G300E | 0 | 0
3046 | Story50 | C44 | 32 MPa RC Column (30 cm x 30 cm) | Column | 32MPa | Concrete Rectangular | 300 | 300 | 900 | 2900 | 0.26 | 638.53 | G300E | 8666166.67 | 68 | G300E | 609000 | 4.78
3047 | Story50 | C45 | 32 MPa RC Column (30 cm x 30 cm) | Column | 32MPa | Concrete Rectangular | 300 | 300 | 900 | 2900 | 0.26 | 638.53 | G300E | 8665200 | 67.99 | G300E | 609000 | 4.78
3048 | Story50 | C46 | 32 MPa RC Column (30 cm x 30 cm) | Column | 32MPa | Concrete Rectangular | 300 | 300 | 900 | 2900 | 0.26 | 638.53 | G300E | 3911133.33 | 30.69 | G300E | 0 | 0
3049 | Story50 | C47 | 32 MPa RC Column (30 cm x 30 cm) | Column | 32MPa | Concrete Rectangular | 300 | 300 | 900 | 2900 | 0.26 | 638.53 | G300E | 2610000 | 20.48 | G300E | 0 | 0
3050 | Story50 | C48 | 32 MPa RC Column (30 cm x 30 cm) | Column | 32MPa | Concrete Rectangular | 300 | 300 | 900 | 2900 | 0.26 | 638.53 | G300E | 3248000 | 25.49 | G300E | 0 | 0
3051 | Story50 | C49 | 32 MPa RC Column (30 cm x 30 cm) | Column | 32MPa | Concrete Rectangular | 300 | 300 | 900 | 2900 | 0.26 | 638.53 | G300E | 3385266.67 | 26.56 | G300E | 0 | 0
3052 | Story50 | C5 | 32 MPa RC Column (30 cm x 30 cm) | Column | 32MPa | Concrete Rectangular | 300 | 300 | 900 | 2900 | 0.26 | 638.53 | G300E | 2610000 | 20.48 | G300E | 0 | 0
3053 | Story50 | C50 | 32 MPa RC Column (30 cm x 30 cm) | Column | 32MPa | Concrete Rectangular | 300 | 300 | 900 | 2900 | 0.26 | 638.53 | G300E | 2610000 | 20.48 | G300E | 0 | 0
3054 | Story50 | C51 | 32 MPa RC Column (30 cm x 30 cm) | Column | 32MPa | Concrete Rectangular | 300 | 300 | 900 | 2900 | 0.26 | 638.53 | G300E | 2610000 | 20.48 | G300E | 0 | 0
3055 | Story50 | C52 | 32 MPa RC Column (30 cm x 30 cm) | Column | 32MPa | Concrete Rectangular | 300 | 300 | 900 | 2900 | 0.26 | 638.53 | G300E | 13464700 | 105.65 | G300E | 609000 | 4.78
3056 | Story50 | C53 | 32 MPa RC Column (30 cm x 30 cm) | Column | 32MPa | Concrete Rectangular | 300 | 300 | 900 | 2900 | 0.26 | 638.53 | G300E | 13464700 | 105.65 | G300E | 609000 | 4.78
3057 | Story50 | C54 | 32 MPa RC Column (30 cm x 30 cm) | Column | 32MPa | Concrete Rectangular | 300 | 300 | 900 | 2900 | 0.26 | 638.53 | G300E | 2610000 | 20.48 | G300E | 0 | 0
3058 | Story50 | C55 | 32 MPa RC Column (30 cm x 30 cm) | Column | 32MPa | Concrete Rectangular | 300 | 300 | 900 | 2900 | 0.26 | 638.53 | G300E | 2610000 | 20.48 | G300E | 0 | 0
3059 | Story50 | C56 | 32 MPa RC Column (30 cm x 30 cm) | Column | 32MPa | Concrete Rectangular | 300 | 300 | 900 | 2900 | 0.26 | 638.53 | G300E | 3386233.33 | 26.57 | G300E | 0 | 0
3060 | Story50 | C57 | 32 MPa RC Column (30 cm x 30 cm) | Column | 32MPa | Concrete Rectangular | 300 | 300 | 900 | 2900 | 0.26 | 638.53 | G300E | 2610000 | 20.48 | G300E | 0 | 0
3061 | Story50 | C58 | 32 MPa RC Column (30 cm x 30 cm) | Column | 32MPa | Concrete Rectangular | 300 | 300 | 900 | 2900 | 0.26 | 638.53 | G300E | 7242266.67 | 56.83 | G300E | 304500 | 2.39
3062 | Story50 | C59 | 32 MPa RC Column (30 cm x 30 cm) | Column | 32MPa | Concrete Rectangular | 300 | 300 | 900 | 2900 | 0.26 | 638.53 | G300E | 6532733.33 | 51.26 | G300E | 304500 | 2.39
3063 | Story50 | C6 | 32 MPa RC Column (30 cm x 30 cm) | Column | 32MPa | Concrete Rectangular | 300 | 300 | 900 | 2900 | 0.26 | 638.53 | G300E | 6532733.33 | 51.26 | G300E | 304500 | 2.39
3064 | Story50 | C60 | 32 MPa RC Column (30 cm x 30 cm) | Column | 32MPa | Concrete Rectangular | 300 | 300 | 900 | 2900 | 0.26 | 638.53 | G300E | 2610000 | 20.48 | G300E | 0 | 0
3065 | Story50 | C61 | 32 MPa RC Column (30 cm x 30 cm) | Column | 32MPa | Concrete Rectangular | 300 | 300 | 900 | 2900 | 0.26 | 638.53 | G300E | 2610000 | 20.48 | G300E | 0 | 0
3066 | Story50 | C62 | 32 MPa RC Column (30 cm x 30 cm) | Column | 32MPa | Concrete Rectangular | 300 | 300 | 900 | 2900 | 0.26 | 638.53 | G300E | 6532733.33 | 51.26 | G300E | 304500 | 2.39
3067 | Story50 | C63 | 32 MPa RC Column (30 cm x 30 cm) | Column | 32MPa | Concrete Rectangular | 300 | 300 | 900 | 2900 | 0.26 | 638.53 | G300E | 7242266.67 | 56.83 | G300E | 304500 | 2.39
3068 | Story50 | C64 | 32 MPa RC Column (30 cm x 30 cm) | Column | 32MPa | Concrete Rectangular | 300 | 300 | 900 | 2900 | 0.26 | 638.53 | G300E | 2610000 | 20.48 | G300E | 0 | 0
3069 | Story50 | C7 | 32 MPa RC Column (30 cm x 30 cm) | Column | 32MPa | Concrete Rectangular | 300 | 300 | 900 | 2900 | 0.26 | 638.53 | G300E | 7242266.67 | 56.83 | G300E | 304500 | 2.39
3070 | Story50 | C8 | 32 MPa RC Column (30 cm x 30 cm) | Column | 32MPa | Concrete Rectangular | 300 | 300 | 900 | 2900 | 0.26 | 638.53 | G300E | 2610000 | 20.48 | G300E | 0 | 0
3071 | Story50 | C9 | 32 MPa RC Column (30 cm x 30 cm) | Column | 32MPa | Concrete Rectangular | 300 | 300 | 900 | 2900 | 0.26 | 638.53 | G300E | 3385266.67 | 26.56 | G300E | 0 | 0
3072 | Story51 | C1 | 32 MPa RC Column (30 cm x 30 cm) | Column | 32MPa | Concrete Rectangular | 300 | 300 | 900 | 3000 | 0.27 | 660.55 | G300E | 2700000 | 21.19 | G300E | 0 | 0
3073 | Story51 | C10 | 32 MPa RC Column (30 cm x 30 cm) | Column | 32MPa | Concrete Rectangular | 300 | 300 | 900 | 3000 | 0.27 | 660.55 | G300E | 5404000 | 42.4 | G300E | 0 | 0
3074 | Story51 | C11 | 32 MPa RC Column (30 cm x 30 cm) | Column | 32MPa | Concrete Rectangular | 300 | 300 | 900 | 3000 | 0.27 | 660.55 | G300E | 6098000 | 47.85 | G300E | 0 | 0
3075 | Story51 | C12 | 32 MPa RC Column (30 cm x 30 cm) | Column | 32MPa | Concrete Rectangular | 300 | 300 | 900 | 3000 | 0.27 | 660.55 | G300E | 3215000 | 25.23 | G300E | 0 | 0
3076 | Story51 | C13 | 32 MPa RC Column (30 cm x 30 cm) | Column | 32MPa | Concrete Rectangular | 300 | 300 | 900 | 3000 | 0.27 | 660.55 | G300E | 3219000 | 25.26 | G300E | 0 | 0
3077 | Story51 | C14 | 32 MPa RC Column (30 cm x 30 cm) | Column | 32MPa | Concrete Rectangular | 300 | 300 | 900 | 3000 | 0.27 | 660.55 | G300E | 6119000 | 48.01 | G300E | 0 | 0
3078 | Story51 | C15 | 32 MPa RC Column (30 cm x 30 cm) | Column | 32MPa | Concrete Rectangular | 300 | 300 | 900 | 3000 | 0.27 | 660.55 | G300E | 5408000 | 42.43 | G300E | 0 | 0
3079 | Story51 | C16 | 32 MPa RC Column (30 cm x 30 cm) | Column | 32MPa | Concrete Rectangular | 300 | 300 | 900 | 3000 | 0.27 | 660.55 | G300E | 2700000 | 21.19 | G300E | 0 | 0
3080 | Story51 | C17 | 32 MPa RC Column (30 cm x 30 cm) | Column | 32MPa | Concrete Rectangular | 300 | 300 | 900 | 3000 | 0.27 | 660.55 | G300E | 2700000 | 21.19 | G300E | 0 | 0
3081 | Story51 | C18 | 32 MPa RC Column (30 cm x 30 cm) | Column | 32MPa | Concrete Rectangular | 300 | 300 | 900 | 3000 | 0.27 | 660.55 | G300E | 6167000 | 48.39 | G300E | 0 | 0
3082 | Story51 | C19 | 32 MPa RC Column (30 cm x 30 cm) | Column | 32MPa | Concrete Rectangular | 300 | 300 | 900 | 3000 | 0.27 | 660.55 | G300E | 8443000 | 66.25 | G300E | 0 | 0
3083 | Story51 | C2 | 32 MPa RC Column (30 cm x 30 cm) | Column | 32MPa | Concrete Rectangular | 300 | 300 | 900 | 3000 | 0.27 | 660.55 | G300E | 3476000 | 27.27 | G300E | 0 | 0
3084 | Story51 | C20 | 32 MPa RC Column (30 cm x 30 cm) | Column | 32MPa | Concrete Rectangular | 300 | 300 | 900 | 3000 | 0.27 | 660.55 | G300E | 3319000 | 26.04 | G300E | 0 | 0
3085 | Story51 | C21 | 32 MPa RC Column (30 cm x 30 cm) | Column | 32MPa | Concrete Rectangular | 300 | 300 | 900 | 3000 | 0.27 | 660.55 | G300E | 3303000 | 25.92 | G300E | 0 | 0
3086 | Story51 | C22 | 32 MPa RC Column (30 cm x 30 cm) | Column | 32MPa | Concrete Rectangular | 300 | 300 | 900 | 3000 | 0.27 | 660.55 | G300E | 8444000 | 66.25 | G300E | 0 | 0
3087 | Story51 | C23 | 32 MPa RC Column (30 cm x 30 cm) | Column | 32MPa | Concrete Rectangular | 300 | 300 | 900 | 3000 | 0.27 | 660.55 | G300E | 6171000 | 48.42 | G300E | 0 | 0
3088 | Story51 | C24 | 32 MPa RC Column (30 cm x 30 cm) | Column | 32MPa | Concrete Rectangular | 300 | 300 | 900 | 3000 | 0.27 | 660.55 | G300E | 2700000 | 21.19 | G300E | 0 | 0
3089 | Story51 | C25 | 32 MPa RC Column (30 cm x 30 cm) | Column | 32MPa | Concrete Rectangular | 300 | 300 | 900 | 3000 | 0.27 | 660.55 | G300E | 2700000 | 21.19 | G300E | 0 | 0
3090 | Story51 | C26 | 32 MPa RC Column (30 cm x 30 cm) | Column | 32MPa | Concrete Rectangular | 300 | 300 | 900 | 3000 | 0.27 | 660.55 | G300E | 6126000 | 48.07 | G300E | 630000 | 4.94
3091 | Story51 | C27 | 32 MPa RC Column (30 cm x 30 cm) | Column | 32MPa | Concrete Rectangular | 300 | 300 | 900 | 3000 | 0.27 | 660.55 | G300E | 6047000 | 47.45 | G300E | 630000 | 4.94
3092 | Story51 | C3 | 32 MPa RC Column (30 cm x 30 cm) | Column | 32MPa | Concrete Rectangular | 300 | 300 | 900 | 3000 | 0.27 | 660.55 | G300E | 3107000 | 24.38 | G300E | 0 | 0
3093 | Story51 | C30 | 32 MPa RC Column (30 cm x 30 cm) | Column | 32MPa | Concrete Rectangular | 300 | 300 | 900 | 3000 | 0.27 | 660.55 | G300E | 6049000 | 47.46 | G300E | 630000 | 4.94
3094 | Story51 | C31 | 32 MPa RC Column (30 cm x 30 cm) | Column | 32MPa | Concrete Rectangular | 300 | 300 | 900 | 3000 | 0.27 | 660.55 | G300E | 6128000 | 48.08 | G300E | 630000 | 4.94
3095 | Story51 | C32 | 32 MPa RC Column (30 cm x 30 cm) | Column | 32MPa | Concrete Rectangular | 300 | 300 | 900 | 3000 | 0.27 | 660.55 | G300E | 2700000 | 21.19 | G300E | 0 | 0
3096 | Story51 | C33 | 32 MPa RC Column (30 cm x 30 cm) | Column | 32MPa | Concrete Rectangular | 300 | 300 | 900 | 3000 | 0.27 | 660.55 | G300E | 2700000 | 21.19 | G300E | 0 | 0
3097 | Story51 | C34 | 32 MPa RC Column (30 cm x 30 cm) | Column | 32MPa | Concrete Rectangular | 300 | 300 | 900 | 3000 | 0.27 | 660.55 | G300E | 6128000 | 48.08 | G300E | 630000 | 4.94
3098 | Story51 | C35 | 32 MPa RC Column (30 cm x 30 cm) | Column | 32MPa | Concrete Rectangular | 300 | 300 | 900 | 3000 | 0.27 | 660.55 | G300E | 6050000 | 47.47 | G300E | 630000 | 4.94
3099 | Story51 | C38 | 32 MPa RC Column (30 cm x 30 cm) | Column | 32MPa | Concrete Rectangular | 300 | 300 | 900 | 3000 | 0.27 | 660.55 | G300E | 6050000 | 47.47 | G300E | 630000 | 4.94
3100 | Story51 | C39 | 32 MPa RC Column (30 cm x 30 cm) | Column | 32MPa | Concrete Rectangular | 300 | 300 | 900 | 3000 | 0.27 | 660.55 | G300E | 6128000 | 48.08 | G300E | 630000 | 4.94
3101 | Story51 | C4 | 32 MPa RC Column (30 cm x 30 cm) | Column | 32MPa | Concrete Rectangular | 300 | 300 | 900 | 3000 | 0.27 | 660.55 | G300E | 2700000 | 21.19 | G300E | 0 | 0
3102 | Story51 | C40 | 32 MPa RC Column (30 cm x 30 cm) | Column | 32MPa | Concrete Rectangular | 300 | 300 | 900 | 3000 | 0.27 | 660.55 | G300E | 2700000 | 21.19 | G300E | 0 | 0
3103 | Story51 | C41 | 32 MPa RC Column (30 cm x 30 cm) | Column | 32MPa | Concrete Rectangular | 300 | 300 | 900 | 3000 | 0.27 | 660.55 | G300E | 2700000 | 21.19 | G300E | 0 | 0
3104 | Story51 | C42 | 32 MPa RC Column (30 cm x 30 cm) | Column | 32MPa | Concrete Rectangular | 300 | 300 | 900 | 3000 | 0.27 | 660.55 | G300E | 6171000 | 48.42 | G300E | 0 | 0
3105 | Story51 | C43 | 32 MPa RC Column (30 cm x 30 cm) | Column | 32MPa | Concrete Rectangular | 300 | 300 | 900 | 3000 | 0.27 | 660.55 | G300E | 8444000 | 66.25 | G300E | 0 | 0
3106 | Story51 | C44 | 32 MPa RC Column (30 cm x 30 cm) | Column | 32MPa | Concrete Rectangular | 300 | 300 | 900 | 3000 | 0.27 | 660.55 | G300E | 3311000 | 25.98 | G300E | 0 | 0
3107 | Story51 | C45 | 32 MPa RC Column (30 cm x 30 cm) | Column | 32MPa | Concrete Rectangular | 300 | 300 | 900 | 3000 | 0.27 | 660.55 | G300E | 3307000 | 25.95 | G300E | 0 | 0
3108 | Story51 | C46 | 32 MPa RC Column (30 cm x 30 cm) | Column | 32MPa | Concrete Rectangular | 300 | 300 | 900 | 3000 | 0.27 | 660.55 | G300E | 8444000 | 66.25 | G300E | 0 | 0
3109 | Story51 | C47 | 32 MPa RC Column (30 cm x 30 cm) | Column | 32MPa | Concrete Rectangular | 300 | 300 | 900 | 3000 | 0.27 | 660.55 | G300E | 6171000 | 48.42 | G300E | 0 | 0
3110 | Story51 | C48 | 32 MPa RC Column (30 cm x 30 cm) | Column | 32MPa | Concrete Rectangular | 300 | 300 | 900 | 3000 | 0.27 | 660.55 | G300E | 2700000 | 21.19 | G300E | 0 | 0
3111 | Story51 | C49 | 32 MPa RC Column (30 cm x 30 cm) | Column | 32MPa | Concrete Rectangular | 300 | 300 | 900 | 3000 | 0.27 | 660.55 | G300E | 2700000 | 21.19 | G300E | 0 | 0
3112 | Story51 | C5 | 32 MPa RC Column (30 cm x 30 cm) | Column | 32MPa | Concrete Rectangular | 300 | 300 | 900 | 3000 | 0.27 | 660.55 | G300E | 2700000 | 21.19 | G300E | 0 | 0
3113 | Story51 | C50 | 32 MPa RC Column (30 cm x 30 cm) | Column | 32MPa | Concrete Rectangular | 300 | 300 | 900 | 3000 | 0.27 | 660.55 | G300E | 5408000 | 42.43 | G300E | 0 | 0
3114 | Story51 | C51 | 32 MPa RC Column (30 cm x 30 cm) | Column | 32MPa | Concrete Rectangular | 300 | 300 | 900 | 3000 | 0.27 | 660.55 | G300E | 6118000 | 48 | G300E | 0 | 0
3115 | Story51 | C52 | 32 MPa RC Column (30 cm x 30 cm) | Column | 32MPa | Concrete Rectangular | 300 | 300 | 900 | 3000 | 0.27 | 660.55 | G300E | 3219000 | 25.26 | G300E | 0 | 0
3116 | Story51 | C53 | 32 MPa RC Column (30 cm x 30 cm) | Column | 32MPa | Concrete Rectangular | 300 | 300 | 900 | 3000 | 0.27 | 660.55 | G300E | 3221000 | 25.27 | G300E | 0 | 0
3117 | Story51 | C54 | 32 MPa RC Column (30 cm x 30 cm) | Column | 32MPa | Concrete Rectangular | 300 | 300 | 900 | 3000 | 0.27 | 660.55 | G300E | 6118000 | 48 | G300E | 0 | 0
3118 | Story51 | C55 | 32 MPa RC Column (30 cm x 30 cm) | Column | 32MPa | Concrete Rectangular | 300 | 300 | 900 | 3000 | 0.27 | 660.55 | G300E | 5408000 | 42.43 | G300E | 0 | 0
3119 | Story51 | C56 | 32 MPa RC Column (30 cm x 30 cm) | Column | 32MPa | Concrete Rectangular | 300 | 300 | 900 | 3000 | 0.27 | 660.55 | G300E | 2700000 | 21.19 | G300E | 0 | 0
3120 | Story51 | C57 | 32 MPa RC Column (30 cm x 30 cm) | Column | 32MPa | Concrete Rectangular | 300 | 300 | 900 | 3000 | 0.27 | 660.55 | G300E | 2700000 | 21.19 | G300E | 0 | 0
3121 | Story51 | C58 | 32 MPa RC Column (30 cm x 30 cm) | Column | 32MPa | Concrete Rectangular | 300 | 300 | 900 | 3000 | 0.27 | 660.55 | G300E | 3483000 | 27.33 | G300E | 0 | 0
3122 | Story51 | C59 | 32 MPa RC Column (30 cm x 30 cm) | Column | 32MPa | Concrete Rectangular | 300 | 300 | 900 | 3000 | 0.27 | 660.55 | G300E | 3096000 | 24.29 | G300E | 0 | 0
3123 | Story51 | C6 | 32 MPa RC Column (30 cm x 30 cm) | Column | 32MPa | Concrete Rectangular | 300 | 300 | 900 | 3000 | 0.27 | 660.55 | G300E | 3095000 | 24.28 | G300E | 0 | 0
3124 | Story51 | C60 | 32 MPa RC Column (30 cm x 30 cm) | Column | 32MPa | Concrete Rectangular | 300 | 300 | 900 | 3000 | 0.27 | 660.55 | G300E | 2700000 | 21.19 | G300E | 0 | 0
3125 | Story51 | C61 | 32 MPa RC Column (30 cm x 30 cm) | Column | 32MPa | Concrete Rectangular | 300 | 300 | 900 | 3000 | 0.27 | 660.55 | G300E | 2700000 | 21.19 | G300E | 0 | 0
3126 | Story51 | C62 | 32 MPa RC Column (30 cm x 30 cm) | Column | 32MPa | Concrete Rectangular | 300 | 300 | 900 | 3000 | 0.27 | 660.55 | G300E | 3096000 | 24.29 | G300E | 0 | 0
3127 | Story51 | C63 | 32 MPa RC Column (30 cm x 30 cm) | Column | 32MPa | Concrete Rectangular | 300 | 300 | 900 | 3000 | 0.27 | 660.55 | G300E | 3483000 | 27.33 | G300E | 0 | 0
3128 | Story51 | C64 | 32 MPa RC Column (30 cm x 30 cm) | Column | 32MPa | Concrete Rectangular | 300 | 300 | 900 | 3000 | 0.27 | 660.55 | G300E | 2700000 | 21.19 | G300E | 0 | 0
3129 | Story51 | C7 | 32 MPa RC Column (30 cm x 30 cm) | Column | 32MPa | Concrete Rectangular | 300 | 300 | 900 | 3000 | 0.27 | 660.55 | G300E | 3483000 | 27.33 | G300E | 0 | 0
3130 | Story51 | C8 | 32 MPa RC Column (30 cm x 30 cm) | Column | 32MPa | Concrete Rectangular | 300 | 300 | 900 | 3000 | 0.27 | 660.55 | G300E | 2700000 | 21.19 | G300E | 0 | 0
3131 | Story51 | C9 | 32 MPa RC Column (30 cm x 30 cm) | Column | 32MPa | Concrete Rectangular | 300 | 300 | 900 | 3000 | 0.27 | 660.55 | G300E | 2700000 | 21.19 | G300E | 0 | 0
3132 | Story51 | D1 | 32 MPa RC Column (80 cm x 80 cm) | Column | 32MPa | Concrete Rectangular | 800 | 800 | 6400 | 8005.6 | 5.12 | 12534.76 | G300E | 51235840 | 402.02 | G300E | 0 | 0
3133 | Story51 | D10 | 32 MPa RC Column (80 cm x 80 cm) | Column | 32MPa | Concrete Rectangular | 800 | 800 | 6400 | 8005.6 | 5.12 | 12534.76 | G300E | 51235840 | 402.02 | G300E | 0 | 0
3134 | Story51 | D100 | 32 MPa RC Column (80 cm x 80 cm) | Column | 32MPa | Concrete Rectangular | 800 | 800 | 6400 | 8005.6 | 5.12 | 12534.76 | G300E | 51235840 | 402.02 | G300E | 0 | 0
3135 | Story51 | D101 | 32 MPa RC Column (80 cm x 80 cm) | Column | 32MPa | Concrete Rectangular | 800 | 800 | 6400 | 8005.6 | 5.12 | 12534.76 | G300E | 51235840 | 402.02 | G300E | 0 | 0
3136 | Story51 | D102 | 32 MPa RC Column (80 cm x 80 cm) | Column | 32MPa | Concrete Rectangular | 800 | 800 | 6400 | 8005.6 | 5.12 | 12534.76 | G300E | 132570734.6 | 1040.2 | G300E | 11950759.68 | 93.77
3137 | Story51 | D103 | 32 MPa RC Column (80 cm x 80 cm) | Column | 32MPa | Concrete Rectangular | 800 | 800 | 6400 | 8005.6 | 5.12 | 12534.76 | G300E | 89884875.4 | 705.27 | G300E | 8963069.76 | 70.33
3138 | Story51 | D104 | 32 MPa RC Column (80 cm x 80 cm) | Column | 32MPa | Concrete Rectangular | 800 | 800 | 6400 | 8005.6 | 5.12 | 12534.76 | G300E | 51235840 | 402.02 | G300E | 0 | 0
3139 | Story51 | D11 | 32 MPa RC Column (80 cm x 80 cm) | Column | 32MPa | Concrete Rectangular | 800 | 800 | 6400 | 5940.5 | 3.8 | 9301.33 | G300E | 38019200 | 298.31 | G300E | 0 | 0
3140 | Story51 | D12 | 32 MPa RC Column (80 cm x 80 cm) | Column | 32MPa | Concrete Rectangular | 800 | 800 | 6400 | 5940.5 | 3.8 | 9301.33 | G300E | 38019200 | 298.31 | G300E | 0 | 0
3141 | Story51 | D13 | 32 MPa RC Column (80 cm x 80 cm) | Column | 32MPa | Concrete Rectangular | 800 | 800 | 6400 | 5940.5 | 3.8 | 9301.33 | G300E | 148107060.88 | 1162.1 | G300E | 8867978.4 | 69.58
3142 | Story51 | D14 | 32 MPa RC Column (80 cm x 80 cm) | Column | 32MPa | Concrete Rectangular | 800 | 800 | 6400 | 5940.5 | 3.8 | 9301.33 | G300E | 148111516.25 | 1162.14 | G300E | 8867978.4 | 69.58
3143 | Story51 | D15 | 32 MPa RC Column (80 cm x 80 cm) | Column | 32MPa | Concrete Rectangular | 800 | 800 | 6400 | 5940.5 | 3.8 | 9301.33 | G300E | 38019200 | 298.31 | G300E | 0 | 0
3144 | Story51 | D16 | 32 MPa RC Column (80 cm x 80 cm) | Column | 32MPa | Concrete Rectangular | 800 | 800 | 6400 | 5940.5 | 3.8 | 9301.33 | G300E | 38019200 | 298.31 | G300E | 0 | 0
3145 | Story51 | D17 | 32 MPa RC Column (80 cm x 80 cm) | Column | 32MPa | Concrete Rectangular | 800 | 800 | 6400 | 5940.5 | 3.8 | 9301.33 | G300E | 169079996.12 | 1326.66 | G300E | 8867978.4 | 69.58
3146 | Story51 | D18 | 32 MPa RC Column (80 cm x 80 cm) | Column | 32MPa | Concrete Rectangular | 800 | 800 | 6400 | 5940.5 | 3.8 | 9301.33 | G300E | 168833465.38 | 1324.73 | G300E | 8867978.4 | 69.58
3147 | Story51 | D19 | 32 MPa RC Column (80 cm x 80 cm) | Column | 32MPa | Concrete Rectangular | 800 | 800 | 6400 | 5940.5 | 3.8 | 9301.33 | G300E | 38019200 | 298.31 | G300E | 0 | 0
3148 | Story51 | D2 | 32 MPa RC Column (80 cm x 80 cm) | Column | 32MPa | Concrete Rectangular | 800 | 800 | 6400 | 5940.5 | 3.8 | 9301.33 | G300E | 38019200 | 298.31 | G300E | 0 | 0
3149 | Story51 | D20 | 32 MPa RC Column (80 cm x 80 cm) | Column | 32MPa | Concrete Rectangular | 800 | 800 | 6400 | 5940.5 | 3.8 | 9301.33 | G300E | 38019200 | 298.31 | G300E | 0 | 0
3150 | Story51 | D21 | 32 MPa RC Column (80 cm x 80 cm) | Column | 32MPa | Concrete Rectangular | 800 | 800 | 6400 | 8005.6 | 5.12 | 12534.76 | G300E | 66492512.2 | 521.72 | G300E | 1493844.96 | 11.72
3151 | Story51 | D22 | 32 MPa RC Column (80 cm x 80 cm) | Column | 32MPa | Concrete Rectangular | 800 | 800 | 6400 | 8005.6 | 5.12 | 12534.76 | G300E | 185621844.4 | 1456.46 | G300E | 11950759.68 | 93.77
3152 | Story51 | D23 | 32 MPa RC Column (80 cm x 80 cm) | Column | 32MPa | Concrete Rectangular | 800 | 800 | 6400 | 8005.6 | 5.12 | 12534.76 | G300E | 274930316.6 | 2157.21 | G300E | 11950759.68 | 93.77
3153 | Story51 | D24 | 32 MPa RC Column (80 cm x 80 cm) | Column | 32MPa | Concrete Rectangular | 800 | 800 | 6400 | 8005.6 | 5.12 | 12534.76 | G300E | 51235840 | 402.02 | G300E | 0 | 0
3154 | Story51 | D25 | 32 MPa RC Column (80 cm x 80 cm) | Column | 32MPa | Concrete Rectangular | 800 | 800 | 6400 | 8005.6 | 5.12 | 12534.76 | G300E | 51235840 | 402.02 | G300E | 0 | 0
3155 | Story51 | D26 | 32 MPa RC Column (80 cm x 80 cm) | Column | 32MPa | Concrete Rectangular | 800 | 800 | 6400 | 8005.6 | 5.12 | 12534.76 | G300E | 51235840 | 402.02 | G300E | 0 | 0
3156 | Story51 | D27 | 32 MPa RC Column (80 cm x 80 cm) | Column | 32MPa | Concrete Rectangular | 800 | 800 | 6400 | 5940.5 | 3.8 | 9301.33 | G300E | 38019200 | 298.31 | G300E | 0 | 0
3157 | Story51 | D28 | 32 MPa RC Column (80 cm x 80 cm) | Column | 32MPa | Concrete Rectangular | 800 | 800 | 6400 | 5940.5 | 3.8 | 9301.33 | G300E | 38019200 | 298.31 | G300E | 0 | 0
3158 | Story51 | D29 | 32 MPa RC Column (80 cm x 80 cm) | Column | 32MPa | Concrete Rectangular | 800 | 800 | 6400 | 8005.6 | 5.12 | 12534.76 | G300E | 66474499.6 | 521.58 | G300E | 1493844.96 | 11.72
3159 | Story51 | D3 | 32 MPa RC Column (80 cm x 80 cm) | Column | 32MPa | Concrete Rectangular | 800 | 800 | 6400 | 8005.6 | 5.12 | 12534.76 | G300E | 89856855.8 | 705.05 | G300E | 8963069.76 | 70.33
3160 | Story51 | D30 | 32 MPa RC Column (80 cm x 80 cm) | Column | 32MPa | Concrete Rectangular | 800 | 800 | 6400 | 8005.6 | 5.12 | 12534.76 | G300E | 185623845.8 | 1456.47 | G300E | 11950759.68 | 93.77
3161 | Story51 | D31 | 32 MPa RC Column (80 cm x 80 cm) | Column | 32MPa | Concrete Rectangular | 800 | 800 | 6400 | 8005.6 | 5.12 | 12534.76 | G300E | 274980351.6 | 2157.6 | G300E | 11950759.68 | 93.77
3162 | Story51 | D32 | 32 MPa RC Column (80 cm x 80 cm) | Column | 32MPa | Concrete Rectangular | 800 | 800 | 6400 | 5940.5 | 3.8 | 9301.33 | G300E | 38019200 | 298.31 | G300E | 0 | 0
3163 | Story51 | D33 | 32 MPa RC Column (80 cm x 80 cm) | Column | 32MPa | Concrete Rectangular | 800 | 800 | 6400 | 5940.5 | 3.8 | 9301.33 | G300E | 38019200 | 298.31 | G300E | 0 | 0
3164 | Story51 | D34 | 32 MPa RC Column (80 cm x 80 cm) | Column | 32MPa | Concrete Rectangular | 800 | 800 | 6400 | 8005.6 | 5.12 | 12534.76 | G300E | 51235840 | 402.02 | G300E | 0 | 0
3165 | Story51 | D35 | 32 MPa RC Column (80 cm x 80 cm) | Column | 32MPa | Concrete Rectangular | 800 | 800 | 6400 | 8005.6 | 5.12 | 12534.76 | G300E | 51235840 | 402.02 | G300E | 0 | 0
3166 | Story51 | D36 | 32 MPa RC Column (80 cm x 80 cm) | Column | 32MPa | Concrete Rectangular | 800 | 800 | 6400 | 8005.6 | 5.12 | 12534.76 | G300E | 51235840 | 402.02 | G300E | 0 | 0
3167 | Story51 | D37 | 32 MPa RC Column (80 cm x 80 cm) | Column | 32MPa | Concrete Rectangular | 800 | 800 | 6400 | 5940.5 | 3.8 | 9301.33 | G300E | 38019200 | 298.31 | G300E | 0 | 0
3168 | Story51 | D38 | 32 MPa RC Column (80 cm x 80 cm) | Column | 32MPa | Concrete Rectangular | 800 | 800 | 6400 | 5940.5 | 3.8 | 9301.33 | G300E | 38019200 | 298.31 | G300E | 0 | 0
3169 | Story51 | D39 | 32 MPa RC Column (80 cm x 80 cm) | Column | 32MPa | Concrete Rectangular | 800 | 800 | 6400 | 5940.5 | 3.8 | 9301.33 | G300E | 38019200 | 298.31 | G300E | 0 | 0
3170 | Story51 | D4 | 32 MPa RC Column (80 cm x 80 cm) | Column | 32MPa | Concrete Rectangular | 800 | 800 | 6400 | 8005.6 | 5.12 | 12534.76 | G300E | 132728845.2 | 1041.44 | G300E | 11950759.68 | 93.77
3171 | Story51 | D40 | 32 MPa RC Column (80 cm x 80 cm) | Column | 32MPa | Concrete Rectangular | 800 | 800 | 6400 | 5940.5 | 3.8 | 9301.33 | G300E | 38019200 | 298.31 | G300E | 0 | 0
3172 | Story51 | D41 | 32 MPa RC Column (80 cm x 80 cm) | Column | 32MPa | Concrete Rectangular | 800 | 800 | 6400 | 5940.5 | 3.8 | 9301.33 | G300E | 38019200 | 298.31 | G300E | 0 | 0
3173 | Story51 | D42 | 32 MPa RC Column (80 cm x 80 cm) | Column | 32MPa | Concrete Rectangular | 800 | 800 | 6400 | 5940.5 | 3.8 | 9301.33 | G300E | 38019200 | 298.31 | G300E | 0 | 0
3174 | Story51 | D43 | 32 MPa RC Column (80 cm x 80 cm) | Column | 32MPa | Concrete Rectangular | 800 | 800 | 6400 | 5940.5 | 3.8 | 9301.33 | G300E | 38019200 | 298.31 | G300E | 0 | 0
3175 | Story51 | D44 | 32 MPa RC Column (80 cm x 80 cm) | Column | 32MPa | Concrete Rectangular | 800 | 800 | 6400 | 5940.5 | 3.8 | 9301.33 | G300E | 38019200 | 298.31 | G300E | 0 | 0
3176 | Story51 | D45 | 32 MPa RC Column (80 cm x 80 cm) | Column | 32MPa | Concrete Rectangular | 800 | 800 | 6400 | 5940.5 | 3.8 | 9301.33 | G300E | 38019200 | 298.31 | G300E | 0 | 0
3177 | Story51 | D46 | 32 MPa RC Column (80 cm x 80 cm) | Column | 32MPa | Concrete Rectangular | 800 | 800 | 6400 | 8005.6 | 5.12 | 12534.76 | G300E | 51235840 | 402.02 | G300E | 0 | 0
3178 | Story51 | D47 | 32 MPa RC Column (80 cm x 80 cm) | Column | 32MPa | Concrete Rectangular | 800 | 800 | 6400 | 8005.6 | 5.12 | 12534.76 | G300E | 89880872.6 | 705.24 | G300E | 8963069.76 | 70.33
3179 | Story51 | D48 | 32 MPa RC Column (80 cm x 80 cm) | Column | 32MPa | Concrete Rectangular | 800 | 800 | 6400 | 8005.6 | 5.12 | 12534.76 | G300E | 132568733.2 | 1040.18 | G300E | 11950759.68 | 93.77
3180 | Story51 | D49 | 32 MPa RC Column (80 cm x 80 cm) | Column | 32MPa | Concrete Rectangular | 800 | 800 | 6400 | 8005.6 | 5.12 | 12534.76 | G300E | 51235840 | 402.02 | G300E | 0 | 0
3181 | Story51 | D5 | 32 MPa RC Column (80 cm x 80 cm) | Column | 32MPa | Concrete Rectangular | 800 | 800 | 6400 | 8005.6 | 5.12 | 12534.76 | G300E | 51235840 | 402.02 | G300E | 0 | 0
3182 | Story51 | D50 | 32 MPa RC Column (80 cm x 80 cm) | Column | 32MPa | Concrete Rectangular | 800 | 800 | 6400 | 8005.6 | 5.12 | 12534.76 | G300E | 51235840 | 402.02 | G300E | 0 | 0
3183 | Story51 | D51 | 32 MPa RC Column (80 cm x 80 cm) | Column | 32MPa | Concrete Rectangular | 800 | 800 | 6400 | 8005.6 | 5.12 | 12534.76 | G300E | 51235840 | 402.02 | G300E | 0 | 0
3184 | Story51 | D52 | 32 MPa RC Column (80 cm x 80 cm) | Column | 32MPa | Concrete Rectangular | 800 | 800 | 6400 | 8005.6 | 5.12 | 12534.76 | G300E | 51235840 | 402.02 | G300E | 0 | 0
3185 | Story51 | D53 | 32 MPa RC Column (80 cm x 80 cm) | Column | 32MPa | Concrete Rectangular | 800 | 800 | 6400 | 8005.6 | 5.12 | 12534.76 | G300E | 51235840 | 402.02 | G300E | 0 | 0
3186 | Story51 | D54 | 32 MPa RC Column (80 cm x 80 cm) | Column | 32MPa | Concrete Rectangular | 800 | 800 | 6400 | 5940.5 | 3.8 | 9301.33 | G300E | 38019200 | 298.31 | G300E | 0 | 0
3187 | Story51 | D55 | 32 MPa RC Column (80 cm x 80 cm) | Column | 32MPa | Concrete Rectangular | 800 | 800 | 6400 | 8005.6 | 5.12 | 12534.76 | G300E | 51235840 | 402.02 | G300E | 0 | 0
3188 | Story51 | D56 | 32 MPa RC Column (80 cm x 80 cm) | Column | 32MPa | Concrete Rectangular | 800 | 800 | 6400 | 8005.6 | 5.12 | 12534.76 | G300E | 51235840 | 402.02 | G300E | 0 | 0
3189 | Story51 | D57 | 32 MPa RC Column (80 cm x 80 cm) | Column | 32MPa | Concrete Rectangular | 800 | 800 | 6400 | 8005.6 | 5.12 | 12534.76 | G300E | 51235840 | 402.02 | G300E | 0 | 0
3190 | Story51 | D58 | 32 MPa RC Column (80 cm x 80 cm) | Column | 32MPa | Concrete Rectangular | 800 | 800 | 6400 | 5940.5 | 3.8 | 9301.33 | G300E | 38019200 | 298.31 | G300E | 0 | 0
3191 | Story51 | D59 | 32 MPa RC Column (80 cm x 80 cm) | Column | 32MPa | Concrete Rectangular | 800 | 800 | 6400 | 8005.6 | 5.12 | 12534.76 | G300E | 132574737.4 | 1040.23 | G300E | 11950759.68 | 93.77
3192 | Story51 | D6 | 32 MPa RC Column (80 cm x 80 cm) | Column | 32MPa | Concrete Rectangular | 800 | 800 | 6400 | 5940.5 | 3.8 | 9301.33 | G300E | 91094597.25 | 714.76 | G300E | 8867978.4 | 69.58
3193 | Story51 | D60 | 32 MPa RC Column (80 cm x 80 cm) | Column | 32MPa | Concrete Rectangular | 800 | 800 | 6400 | 5940.5 | 3.8 | 9301.33 | G300E | 38019200 | 298.31 | G300E | 0 | 0
3194 | Story51 | D61 | 32 MPa RC Column (80 cm x 80 cm) | Column | 32MPa | Concrete Rectangular | 800 | 800 | 6400 | 8005.6 | 5.12 | 12534.76 | G300E | 89886876.8 | 705.29 | G300E | 8963069.76 | 70.33
3195 | Story51 | D62 | 32 MPa RC Column (80 cm x 80 cm) | Column | 32MPa | Concrete Rectangular | 800 | 800 | 6400 | 8005.6 | 5.12 | 12534.76 | G300E | 51235840 | 402.02 | G300E | 0 | 0
3196 | Story51 | D63 | 32 MPa RC Column (80 cm x 80 cm) | Column | 32MPa | Concrete Rectangular | 800 | 800 | 6400 | 5940.5 | 3.8 | 9301.33 | G300E | 38019200 | 298.31 | G300E | 0 | 0
3197 | Story51 | D64 | 32 MPa RC Column (80 cm x 80 cm) | Column | 32MPa | Concrete Rectangular | 800 | 800 | 6400 | 5940.5 | 3.8 | 9301.33 | G300E | 38019200 | 298.31 | G300E | 0 | 0
3198 | Story51 | D65 | 32 MPa RC Column (80 cm x 80 cm) | Column | 32MPa | Concrete Rectangular | 800 | 800 | 6400 | 5940.5 | 3.8 | 9301.33 | G300E | 38019200 | 298.31 | G300E | 0 | 0
3199 | Story51 | D66 | 32 MPa RC Column (80 cm x 80 cm) | Column | 32MPa | Concrete Rectangular | 800 | 800 | 6400 | 5940.5 | 3.8 | 9301.33 | G300E | 38019200 | 298.31 | G300E | 0 | 0
3200 | Story51 | D67 | 32 MPa RC Column (80 cm x 80 cm) | Column | 32MPa | Concrete Rectangular | 800 | 800 | 6400 | 5940.5 | 3.8 | 9301.33 | G300E | 38019200 | 298.31 | G300E | 0 | 0
3201 | Story51 | D68 | 32 MPa RC Column (80 cm x 80 cm) | Column | 32MPa | Concrete Rectangular | 800 | 800 | 6400 | 5940.5 | 3.8 | 9301.33 | G300E | 38019200 | 298.31 | G300E | 0 | 0
3202 | Story51 | D69 | 32 MPa RC Column (80 cm x 80 cm) | Column | 32MPa | Concrete Rectangular | 800 | 800 | 6400 | 5940.5 | 3.8 | 9301.33 | G300E | 38019200 | 298.31 | G300E | 0 | 0
3203 | Story51 | D7 | 32 MPa RC Column (80 cm x 80 cm) | Column | 32MPa | Concrete Rectangular | 800 | 800 | 6400 | 8005.6 | 5.12 | 12534.76 | G300E | 51235840 | 402.02 | G300E | 0 | 0
3204 | Story51 | D70 | 32 MPa RC Column (80 cm x 80 cm) | Column | 32MPa | Concrete Rectangular | 800 | 800 | 6400 | 5940.5 | 3.8 | 9301.33 | G300E | 38019200 | 298.31 | G300E | 0 | 0
3205 | Story51 | D71 | 32 MPa RC Column (80 cm x 80 cm) | Column | 32MPa | Concrete Rectangular | 800 | 800 | 6400 | 5940.5 | 3.8 | 9301.33 | G300E | 38019200 | 298.31 | G300E | 0 | 0
3206 | Story51 | D72 | 32 MPa RC Column (80 cm x 80 cm) | Column | 32MPa | Concrete Rectangular | 800 | 800 | 6400 | 5940.5 | 3.8 | 9301.33 | G300E | 38019200 | 298.31 | G300E | 0 | 0
3207 | Story51 | D73 | 32 MPa RC Column (80 cm x 80 cm) | Column | 32MPa | Concrete Rectangular | 800 | 800 | 6400 | 8005.6 | 5.12 | 12534.76 | G300E | 51235840 | 402.02 | G300E | 0 | 0
3208 | Story51 | D74 | 32 MPa RC Column (80 cm x 80 cm) | Column | 32MPa | Concrete Rectangular | 800 | 800 | 6400 | 8005.6 | 5.12 | 12534.76 | G300E | 51235840 | 402.02 | G300E | 0 | 0
3209 | Story51 | D75 | 32 MPa RC Column (80 cm x 80 cm) | Column | 32MPa | Concrete Rectangular | 800 | 800 | 6400 | 8005.6 | 5.12 | 12534.76 | G300E | 51235840 | 402.02 | G300E | 0 | 0
3210 | Story51 | D76 | 32 MPa RC Column (80 cm x 80 cm) | Column | 32MPa | Concrete Rectangular | 800 | 800 | 6400 | 8005.6 | 5.12 | 12534.76 | G300E | 274992360 | 2157.69 | G300E | 11950759.68 | 93.77
3211 | Story51 | D77 | 32 MPa RC Column (80 cm x 80 cm) | Column | 32MPa | Concrete Rectangular | 800 | 800 | 6400 | 8005.6 | 5.12 | 12534.76 | G300E | 185621844.4 | 1456.46 | G300E | 11950759.68 | 93.77
3212 | Story51 | D78 | 32 MPa RC Column (80 cm x 80 cm) | Column | 32MPa | Concrete Rectangular | 800 | 800 | 6400 | 8005.6 | 5.12 | 12534.76 | G300E | 66474499.6 | 521.58 | G300E | 1493844.96 | 11.72
3213 | Story51 | D79 | 32 MPa RC Column (80 cm x 80 cm) | Column | 32MPa | Concrete Rectangular | 800 | 800 | 6400 | 5940.5 | 3.8 | 9301.33 | G300E | 38019200 | 298.31 | G300E | 0 | 0
3214 | Story51 | D8 | 32 MPa RC Column (80 cm x 80 cm) | Column | 32MPa | Concrete Rectangular | 800 | 800 | 6400 | 5940.5 | 3.8 | 9301.33 | G300E | 91162913 | 715.3 | G300E | 8867978.4 | 69.58
3215 | Story51 | D80 | 32 MPa RC Column (80 cm x 80 cm) | Column | 32MPa | Concrete Rectangular | 800 | 800 | 6400 | 5940.5 | 3.8 | 9301.33 | G300E | 38019200 | 298.31 | G300E | 0 | 0
3216 | Story51 | D81 | 32 MPa RC Column (80 cm x 80 cm) | Column | 32MPa | Concrete Rectangular | 800 | 800 | 6400 | 8005.6 | 5.12 | 12534.76 | G300E | 51235840 | 402.02 | G300E | 0 | 0
3217 | Story51 | D82 | 32 MPa RC Column (80 cm x 80 cm) | Column | 32MPa | Concrete Rectangular | 800 | 800 | 6400 | 8005.6 | 5.12 | 12534.76 | G300E | 51235840 | 402.02 | G300E | 0 | 0
3218 | Story51 | D83 | 32 MPa RC Column (80 cm x 80 cm) | Column | 32MPa | Concrete Rectangular | 800 | 800 | 6400 | 8005.6 | 5.12 | 12534.76 | G300E | 51235840 | 402.02 | G300E | 0 | 0
3219 | Story51 | D84 | 32 MPa RC Column (80 cm x 80 cm) | Column | 32MPa | Concrete Rectangular | 800 | 800 | 6400 | 5940.5 | 3.8 | 9301.33 | G300E | 169007225 | 1326.09 | G300E | 8867978.4 | 69.58
3220 | Story51 | D85 | 32 MPa RC Column (80 cm x 80 cm) | Column | 32MPa | Concrete Rectangular | 800 | 800 | 6400 | 5940.5 | 3.8 | 9301.33 | G300E | 168898810.88 | 1325.24 | G300E | 8867978.4 | 69.58
3221 | Story51 | D86 | 32 MPa RC Column (80 cm x 80 cm) | Column | 32MPa | Concrete Rectangular | 800 | 800 | 6400 | 8005.6 | 5.12 | 12534.76 | G300E | 274994361.4 | 2157.71 | G300E | 11950759.68 | 93.77
3222 | Story51 | D87 | 32 MPa RC Column (80 cm x 80 cm) | Column | 32MPa | Concrete Rectangular | 800 | 800 | 6400 | 8005.6 | 5.12 | 12534.76 | G300E | 185627848.6 | 1456.5 | G300E | 11950759.68 | 93.77
3223 | Story51 | D88 | 32 MPa RC Column (80 cm x 80 cm) | Column | 32MPa | Concrete Rectangular | 800 | 800 | 6400 | 8005.6 | 5.12 | 12534.76 | G300E | 66474499.6 | 521.58 | G300E | 1493844.96 | 11.72
3224 | Story51 | D89 | 32 MPa RC Column (80 cm x 80 cm) | Column | 32MPa | Concrete Rectangular | 800 | 800 | 6400 | 5940.5 | 3.8 | 9301.33 | G300E | 38019200 | 298.31 | G300E | 0 | 0
3225 | Story51 | D9 | 32 MPa RC Column (80 cm x 80 cm) | Column | 32MPa | Concrete Rectangular | 800 | 800 | 6400 | 8005.6 | 5.12 | 12534.76 | G300E | 51235840 | 402.02 | G300E | 0 | 0
3226 | Story51 | D90 | 32 MPa RC Column (80 cm x 80 cm) | Column | 32MPa | Concrete Rectangular | 800 | 800 | 6400 | 5940.5 | 3.8 | 9301.33 | G300E | 38019200 | 298.31 | G300E | 0 | 0
3227 | Story51 | D91 | 32 MPa RC Column (80 cm x 80 cm) | Column | 32MPa | Concrete Rectangular | 800 | 800 | 6400 | 5940.5 | 3.8 | 9301.33 | G300E | 148132308 | 1162.3 | G300E | 8867978.4 | 69.58
3228 | Story51 | D92 | 32 MPa RC Column (80 cm x 80 cm) | Column | 32MPa | Concrete Rectangular | 800 | 800 | 6400 | 5940.5 | 3.8 | 9301.33 | G300E | 148127852.62 | 1162.27 | G300E | 8867978.4 | 69.58
3229 | Story51 | D93 | 32 MPa RC Column (80 cm x 80 cm) | Column | 32MPa | Concrete Rectangular | 800 | 800 | 6400 | 5940.5 | 3.8 | 9301.33 | G300E | 38019200 | 298.31 | G300E | 0 | 0
3230 | Story51 | D94 | 32 MPa RC Column (80 cm x 80 cm) | Column | 32MPa | Concrete Rectangular | 800 | 800 | 6400 | 5940.5 | 3.8 | 9301.33 | G300E | 38019200 | 298.31 | G300E | 0 | 0
3231 | Story51 | D95 | 32 MPa RC Column (80 cm x 80 cm) | Column | 32MPa | Concrete Rectangular | 800 | 800 | 6400 | 5940.5 | 3.8 | 9301.33 | G300E | 91140636.12 | 715.12 | G300E | 8867978.4 | 69.58
3232 | Story51 | D96 | 32 MPa RC Column (80 cm x 80 cm) | Column | 32MPa | Concrete Rectangular | 800 | 800 | 6400 | 5940.5 | 3.8 | 9301.33 | G300E | 91146576.62 | 715.17 | G300E | 8867978.4 | 69.58
3233 | Story51 | D97 | 32 MPa RC Column (80 cm x 80 cm) | Column | 32MPa | Concrete Rectangular | 800 | 800 | 6400 | 5940.5 | 3.8 | 9301.33 | G300E | 38019200 | 298.31 | G300E | 0 | 0
3234 | Story51 | D98 | 32 MPa RC Column (80 cm x 80 cm) | Column | 32MPa | Concrete Rectangular | 800 | 800 | 6400 | 8005.6 | 5.12 | 12534.76 | G300E | 51235840 | 402.02 | G300E | 0 | 0
3235 | Story51 | D99 | 32 MPa RC Column (80 cm x 80 cm) | Column | 32MPa | Concrete Rectangular | 800 | 800 | 6400 | 8005.6 | 5.12 | 12534.76 | G300E | 51235840 | 402.02 | G300E | 0 | 0
3236 | Story6 | C1 | 32 MPa RC Column (80 cm x 80 cm) | Column | 32MPa | Concrete Rectangular | 800 | 800 | 6400 | 3075 | 1.97 | 4814.68 | G300E | 85442975 | 670.42 | G300E | 0 | 0
3237 | Story6 | C10 | 32 MPa RC Column (80 cm x 80 cm) | Column | 32MPa | Concrete Rectangular | 800 | 800 | 6400 | 3075 | 1.97 | 4814.68 | G300E | 141914325 | 1113.51 | G300E | 0 | 0
3238 | Story6 | C11 | 32 MPa RC Column (80 cm x 80 cm) | Column | 32MPa | Concrete Rectangular | 800 | 800 | 6400 | 3075 | 1.97 | 4814.68 | G300E | 136887725 | 1074.07 | G300E | 0 | 0
3239 | Story6 | C12 | 32 MPa RC Column (80 cm x 80 cm) | Column | 32MPa | Concrete Rectangular | 800 | 800 | 6400 | 3075 | 1.97 | 4814.68 | G300E | 90529025 | 710.32 | G300E | 0 | 0
3240 | Story6 | C13 | 32 MPa RC Column (80 cm x 80 cm) | Column | 32MPa | Concrete Rectangular | 800 | 800 | 6400 | 3075 | 1.97 | 4814.68 | G300E | 90519800 | 710.25 | G300E | 0 | 0
3241 | Story6 | C14 | 32 MPa RC Column (80 cm x 80 cm) | Column | 32MPa | Concrete Rectangular | 800 | 800 | 6400 | 3075 | 1.97 | 4814.68 | G300E | 136943075 | 1074.51 | G300E | 0 | 0
3242 | Story6 | C15 | 32 MPa RC Column (80 cm x 80 cm) | Column | 32MPa | Concrete Rectangular | 800 | 800 | 6400 | 3075 | 1.97 | 4814.68 | G300E | 141935850 | 1113.68 | G300E | 0 | 0
3243 | Story6 | C16 | 32 MPa RC Column (80 cm x 80 cm) | Column | 32MPa | Concrete Rectangular | 800 | 800 | 6400 | 3075 | 1.97 | 4814.68 | G300E | 92655900 | 727.01 | G300E | 0 | 0
3244 | Story6 | C17 | 32 MPa RC Column (80 cm x 80 cm) | Column | 32MPa | Concrete Rectangular | 800 | 800 | 6400 | 3075 | 1.97 | 4814.68 | G300E | 94713075 | 743.15 | G300E | 0 | 0
3245 | Story6 | C18 | 32 MPa RC Column (80 cm x 80 cm) | Column | 32MPa | Concrete Rectangular | 800 | 800 | 6400 | 3075 | 1.97 | 4814.68 | G300E | 141963525 | 1113.9 | G300E | 0 | 0
3246 | Story6 | C19 | 32 MPa RC Column (80 cm x 80 cm) | Column | 32MPa | Concrete Rectangular | 800 | 800 | 6400 | 3075 | 1.97 | 4814.68 | G300E | 133654875 | 1048.71 | G300E | 0 | 0
3247 | Story6 | C2 | 32 MPa RC Column (80 cm x 80 cm) | Column | 32MPa | Concrete Rectangular | 800 | 800 | 6400 | 3075 | 1.97 | 4814.68 | G300E | 93888975 | 736.69 | G300E | 0 | 0
3248 | Story6 | C20 | 32 MPa RC Column (80 cm x 80 cm) | Column | 32MPa | Concrete Rectangular | 800 | 800 | 6400 | 3075 | 1.97 | 4814.68 | G300E | 79534875 | 624.06 | G300E | 0 | 0
3249 | Story6 | C21 | 32 MPa RC Column (80 cm x 80 cm) | Column | 32MPa | Concrete Rectangular | 800 | 800 | 6400 | 3075 | 1.97 | 4814.68 | G300E | 79475425 | 623.59 | G300E | 0 | 0
3250 | Story6 | C22 | 32 MPa RC Column (80 cm x 80 cm) | Column | 32MPa | Concrete Rectangular | 800 | 800 | 6400 | 3075 | 1.97 | 4814.68 | G300E | 133721500 | 1049.23 | G300E | 0 | 0
3251 | Story6 | C23 | 32 MPa RC Column (80 cm x 80 cm) | Column | 32MPa | Concrete Rectangular | 800 | 800 | 6400 | 3075 | 1.97 | 4814.68 | G300E | 141977875 | 1114.01 | G300E | 0 | 0
3252 | Story6 | C24 | 32 MPa RC Column (80 cm x 80 cm) | Column | 32MPa | Concrete Rectangular | 800 | 800 | 6400 | 3075 | 1.97 | 4814.68 | G300E | 94710000 | 743.13 | G300E | 0 | 0
3253 | Story6 | C25 | 32 MPa RC Column (80 cm x 80 cm) | Column | 32MPa | Concrete Rectangular | 800 | 800 | 6400 | 3075 | 1.97 | 4814.68 | G300E | 97306325 | 763.5 | G300E | 0 | 0
3254 | Story6 | C26 | 32 MPa RC Column (80 cm x 80 cm) | Column | 32MPa | Concrete Rectangular | 800 | 800 | 6400 | 3075 | 1.97 | 4814.68 | G300E | 107561450 | 843.97 | G300E | 0 | 0
3255 | Story6 | C27 | 32 MPa RC Column (80 cm x 80 cm) | Column | 32MPa | Concrete Rectangular | 800 | 800 | 6400 | 3075 | 1.97 | 4814.68 | G300E | 94268225 | 739.66 | G300E | 0 | 0
3256 | Story6 | C3 | 32 MPa RC Column (80 cm x 80 cm) | Column | 32MPa | Concrete Rectangular | 800 | 800 | 6400 | 3075 | 1.97 | 4814.68 | G300E | 92653850 | 727 | G300E | 0 | 0
3257 | Story6 | C30 | 32 MPa RC Column (80 cm x 80 cm) | Column | 32MPa | Concrete Rectangular | 800 | 800 | 6400 | 3075 | 1.97 | 4814.68 | G300E | 94280525 | 739.76 | G300E | 0 | 0
3258 | Story6 | C31 | 32 MPa RC Column (80 cm x 80 cm) | Column | 32MPa | Concrete Rectangular | 800 | 800 | 6400 | 3075 | 1.97 | 4814.68 | G300E | 107565550 | 844 | G300E | 0 | 0
3259 | Story6 | C32 | 32 MPa RC Column (80 cm x 80 cm) | Column | 32MPa | Concrete Rectangular | 800 | 800 | 6400 | 3075 | 1.97 | 4814.68 | G300E | 97306325 | 763.5 | G300E | 0 | 0
3260 | Story6 | C33 | 32 MPa RC Column (80 cm x 80 cm) | Column | 32MPa | Concrete Rectangular | 800 | 800 | 6400 | 3075 | 1.97 | 4814.68 | G300E | 97306325 | 763.5 | G300E | 0 | 0
3261 | Story6 | C34 | 32 MPa RC Column (80 cm x 80 cm) | Column | 32MPa | Concrete Rectangular | 800 | 800 | 6400 | 3075 | 1.97 | 4814.68 | G300E | 107565550 | 844 | G300E | 0 | 0
3262 | Story6 | C35 | 32 MPa RC Column (80 cm x 80 cm) | Column | 32MPa | Concrete Rectangular | 800 | 800 | 6400 | 3075 | 1.97 | 4814.68 | G300E | 94280525 | 739.76 | G300E | 0 | 0
3263 | Story6 | C38 | 32 MPa RC Column (80 cm x 80 cm) | Column | 32MPa | Concrete Rectangular | 800 | 800 | 6400 | 3075 | 1.97 | 4814.68 | G300E | 94283600 | 739.78 | G300E | 0 | 0
3264 | Story6 | C39 | 32 MPa RC Column (80 cm x 80 cm) | Column | 32MPa | Concrete Rectangular | 800 | 800 | 6400 | 3075 | 1.97 | 4814.68 | G300E | 107566575 | 844.01 | G300E | 0 | 0
3265 | Story6 | C4 | 32 MPa RC Column (80 cm x 80 cm) | Column | 32MPa | Concrete Rectangular | 800 | 800 | 6400 | 3075 | 1.97 | 4814.68 | G300E | 87407900 | 685.83 | G300E | 0 | 0
3266 | Story6 | C40 | 32 MPa RC Column (80 cm x 80 cm) | Column | 32MPa | Concrete Rectangular | 800 | 800 | 6400 | 3075 | 1.97 | 4814.68 | G300E | 97306325 | 763.5 | G300E | 0 | 0
3267 | Story6 | C41 | 32 MPa RC Column (80 cm x 80 cm) | Column | 32MPa | Concrete Rectangular | 800 | 800 | 6400 | 3075 | 1.97 | 4814.68 | G300E | 94711025 | 743.14 | G300E | 0 | 0
3268 | Story6 | C42 | 32 MPa RC Column (80 cm x 80 cm) | Column | 32MPa | Concrete Rectangular | 800 | 800 | 6400 | 3075 | 1.97 | 4814.68 | G300E | 141977875 | 1114.01 | G300E | 0 | 0
3269 | Story6 | C43 | 32 MPa RC Column (80 cm x 80 cm) | Column | 32MPa | Concrete Rectangular | 800 | 800 | 6400 | 3075 | 1.97 | 4814.68 | G300E | 133723550 | 1049.24 | G300E | 0 | 0
3270 | Story6 | C44 | 32 MPa RC Column (80 cm x 80 cm) | Column | 32MPa | Concrete Rectangular | 800 | 800 | 6400 | 3075 | 1.97 | 4814.68 | G300E | 79500025 | 623.79 | G300E | 0 | 0
3271 | Story6 | C45 | 32 MPa RC Column (80 cm x 80 cm) | Column | 32MPa | Concrete Rectangular | 800 | 800 | 6400 | 3075 | 1.97 | 4814.68 | G300E | 79500025 | 623.79 | G300E | 0 | 0
3272 | Story6 | C46 | 32 MPa RC Column (80 cm x 80 cm) | Column | 32MPa | Concrete Rectangular | 800 | 800 | 6400 | 3075 | 1.97 | 4814.68 | G300E | 133723550 | 1049.24 | G300E | 0 | 0
3273 | Story6 | C47 | 32 MPa RC Column (80 cm x 80 cm) | Column | 32MPa | Concrete Rectangular | 800 | 800 | 6400 | 3075 | 1.97 | 4814.68 | G300E | 141977875 | 1114.01 | G300E | 0 | 0
3274 | Story6 | C48 | 32 MPa RC Column (80 cm x 80 cm) | Column | 32MPa | Concrete Rectangular | 800 | 800 | 6400 | 3075 | 1.97 | 4814.68 | G300E | 94711025 | 743.14 | G300E | 0 | 0
3275 | Story6 | C49 | 32 MPa RC Column (80 cm x 80 cm) | Column | 32MPa | Concrete Rectangular | 800 | 800 | 6400 | 3075 | 1.97 | 4814.68 | G300E | 92656925 | 727.02 | G300E | 0 | 0
3276 | Story6 | C5 | 32 MPa RC Column (80 cm x 80 cm) | Column | 32MPa | Concrete Rectangular | 800 | 800 | 6400 | 3075 | 1.97 | 4814.68 | G300E | 87414050 | 685.88 | G300E | 0 | 0
3277 | Story6 | C50 | 32 MPa RC Column (80 cm x 80 cm) | Column | 32MPa | Concrete Rectangular | 800 | 800 | 6400 | 3075 | 1.97 | 4814.68 | G300E | 141936875 | 1113.69 | G300E | 0 | 0
3278 | Story6 | C51 | 32 MPa RC Column (80 cm x 80 cm) | Column | 32MPa | Concrete Rectangular | 800 | 800 | 6400 | 3075 | 1.97 | 4814.68 | G300E | 136944100 | 1074.51 | G300E | 0 | 0
3279 | Story6 | C52 | 32 MPa RC Column (80 cm x 80 cm) | Column | 32MPa | Concrete Rectangular | 800 | 800 | 6400 | 3075 | 1.97 | 4814.68 | G300E | 90537225 | 710.39 | G300E | 0 | 0
3280 | Story6 | C53 | 32 MPa RC Column (80 cm x 80 cm) | Column | 32MPa | Concrete Rectangular | 800 | 800 | 6400 | 3075 | 1.97 | 4814.68 | G300E | 90536200 | 710.38 | G300E | 0 | 0
3281 | Story6 | C54 | 32 MPa RC Column (80 cm x 80 cm) | Column | 32MPa | Concrete Rectangular | 800 | 800 | 6400 | 3075 | 1.97 | 4814.68 | G300E | 136944100 | 1074.51 | G300E | 0 | 0
3282 | Story6 | C55 | 32 MPa RC Column (80 cm x 80 cm) | Column | 32MPa | Concrete Rectangular | 800 | 800 | 6400 | 3075 | 1.97 | 4814.68 | G300E | 141936875 | 1113.69 | G300E | 0 | 0
3283 | Story6 | C56 | 32 MPa RC Column (80 cm x 80 cm) | Column | 32MPa | Concrete Rectangular | 800 | 800 | 6400 | 3075 | 1.97 | 4814.68 | G300E | 92656925 | 727.02 | G300E | 0 | 0
3284 | Story6 | C57 | 32 MPa RC Column (80 cm x 80 cm) | Column | 32MPa | Concrete Rectangular | 800 | 800 | 6400 | 3075 | 1.97 | 4814.68 | G300E | 85434775 | 670.35 | G300E | 0 | 0
3285 | Story6 | C58 | 32 MPa RC Column (80 cm x 80 cm) | Column | 32MPa | Concrete Rectangular | 800 | 800 | 6400 | 3075 | 1.97 | 4814.68 | G300E | 93876675 | 736.59 | G300E | 0 | 0
3286 | Story6 | C59 | 32 MPa RC Column (80 cm x 80 cm) | Column | 32MPa | Concrete Rectangular | 800 | 800 | 6400 | 3075 | 1.97 | 4814.68 | G300E | 92518550 | 725.93 | G300E | 0 | 0
3287 | Story6 | C6 | 32 MPa RC Column (80 cm x 80 cm) | Column | 32MPa | Concrete Rectangular | 800 | 800 | 6400 | 3075 | 1.97 | 4814.68 | G300E | 92513425 | 725.89 | G300E | 0 | 0
3288 | Story6 | C60 | 32 MPa RC Column (80 cm x 80 cm) | Column | 32MPa | Concrete Rectangular | 800 | 800 | 6400 | 3075 | 1.97 | 4814.68 | G300E | 87423275 | 685.96 | G300E | 0 | 0
3289 | Story6 | C61 | 32 MPa RC Column (80 cm x 80 cm) | Column | 32MPa | Concrete Rectangular | 800 | 800 | 6400 | 3075 | 1.97 | 4814.68 | G300E | 87423275 | 685.96 | G300E | 0 | 0
3290 | Story6 | C62 | 32 MPa RC Column (80 cm x 80 cm) | Column | 32MPa | Concrete Rectangular | 800 | 800 | 6400 | 3075 | 1.97 | 4814.68 | G300E | 92518550 | 725.93 | G300E | 0 | 0
3291 | Story6 | C63 | 32 MPa RC Column (80 cm x 80 cm) | Column | 32MPa | Concrete Rectangular | 800 | 800 | 6400 | 3075 | 1.97 | 4814.68 | G300E | 93876675 | 736.59 | G300E | 0 | 0
3292 | Story6 | C64 | 32 MPa RC Column (80 cm x 80 cm) | Column | 32MPa | Concrete Rectangular | 800 | 800 | 6400 | 3075 | 1.97 | 4814.68 | G300E | 85434775 | 670.35 | G300E | 0 | 0
3293 | Story6 | C7 | 32 MPa RC Column (80 cm x 80 cm) | Column | 32MPa | Concrete Rectangular | 800 | 800 | 6400 | 3075 | 1.97 | 4814.68 | G300E | 93873600 | 736.57 | G300E | 0 | 0
3294 | Story6 | C8 | 32 MPa RC Column (80 cm x 80 cm) | Column | 32MPa | Concrete Rectangular | 800 | 800 | 6400 | 3075 | 1.97 | 4814.68 | G300E | 85432725 | 670.34 | G300E | 0 | 0
3295 | Story6 | C9 | 32 MPa RC Column (80 cm x 80 cm) | Column | 32MPa | Concrete Rectangular | 800 | 800 | 6400 | 3075 | 1.97 | 4814.68 | G300E | 92662050 | 727.06 | G300E | 0 | 0
3296 | Story7 | C1 | 32 MPa RC Column (77.5 cm x 77.5 cm) | Column | 32MPa | Concrete Rectangular | 775 | 775 | 6006.3 | 3050 | 1.83 | 4481.73 | G300E | 93577050 | 734.24 | G300E | 0 | 0
3297 | Story7 | C10 | 32 MPa RC Column (77.5 cm x 77.5 cm) | Column | 32MPa | Concrete Rectangular | 775 | 775 | 6006.3 | 3050 | 1.83 | 4481.73 | G300E | 142757283.33 | 1120.13 | G300E | 0 | 0
3298 | Story7 | C11 | 32 MPa RC Column (77.5 cm x 77.5 cm) | Column | 32MPa | Concrete Rectangular | 775 | 775 | 6006.3 | 3050 | 1.83 | 4481.73 | G300E | 138208716.67 | 1084.44 | G300E | 0 | 0
3299 | Story7 | C12 | 32 MPa RC Column (77.5 cm x 77.5 cm) | Column | 32MPa | Concrete Rectangular | 775 | 775 | 6006.3 | 3050 | 1.83 | 4481.73 | G300E | 92460750 | 725.48 | G300E | 0 | 0
3300 | Story7 | C13 | 32 MPa RC Column (77.5 cm x 77.5 cm) | Column | 32MPa | Concrete Rectangular | 775 | 775 | 6006.3 | 3050 | 1.83 | 4481.73 | G300E | 92447533.33 | 725.38 | G300E | 0 | 0
3301 | Story7 | C14 | 32 MPa RC Column (77.5 cm x 77.5 cm) | Column | 32MPa | Concrete Rectangular | 775 | 775 | 6006.3 | 3050 | 1.83 | 4481.73 | G300E | 138254466.67 | 1084.8 | G300E | 0 | 0
3302 | Story7 | C15 | 32 MPa RC Column (77.5 cm x 77.5 cm) | Column | 32MPa | Concrete Rectangular | 775 | 775 | 6006.3 | 3050 | 1.83 | 4481.73 | G300E | 142775583.33 | 1120.27 | G300E | 0 | 0
3303 | Story7 | C16 | 32 MPa RC Column (77.5 cm x 77.5 cm) | Column | 32MPa | Concrete Rectangular | 775 | 775 | 6006.3 | 3050 | 1.83 | 4481.73 | G300E | 98257783.33 | 770.97 | G300E | 0 | 0
3304 | Story7 | C17 | 32 MPa RC Column (77.5 cm x 77.5 cm) | Column | 32MPa | Concrete Rectangular | 775 | 775 | 6006.3 | 3050 | 1.83 | 4481.73 | G300E | 100182333.33 | 786.07 | G300E | 0 | 0
3305 | Story7 | C18 | 32 MPa RC Column (77.5 cm x 77.5 cm) | Column | 32MPa | Concrete Rectangular | 775 | 775 | 6006.3 | 3050 | 1.83 | 4481.73 | G300E | 142816250 | 1120.59 | G300E | 0 | 0
3306 | Story7 | C19 | 32 MPa RC Column (77.5 cm x 77.5 cm) | Column | 32MPa | Concrete Rectangular | 775 | 775 | 6006.3 | 3050 | 1.83 | 4481.73 | G300E | 135251233.33 | 1061.23 | G300E | 0 | 0
3307 | Story7 | C2 | 32 MPa RC Column (77.5 cm x 77.5 cm) | Column | 32MPa | Concrete Rectangular | 775 | 775 | 6006.3 | 3050 | 1.83 | 4481.73 | G300E | 98861683.33 | 775.71 | G300E | 0 | 0
3308 | Story7 | C20 | 32 MPa RC Column (77.5 cm x 77.5 cm) | Column | 32MPa | Concrete Rectangular | 775 | 775 | 6006.3 | 3050 | 1.83 | 4481.73 | G300E | 81214383.33 | 637.24 | G300E | 0 | 0
3309 | Story7 | C21 | 32 MPa RC Column (77.5 cm x 77.5 cm) | Column | 32MPa | Concrete Rectangular | 775 | 775 | 6006.3 | 3050 | 1.83 | 4481.73 | G300E | 81172700 | 636.91 | G300E | 0 | 0
3310 | Story7 | C22 | 32 MPa RC Column (77.5 cm x 77.5 cm) | Column | 32MPa | Concrete Rectangular | 775 | 775 | 6006.3 | 3050 | 1.83 | 4481.73 | G300E | 135308166.67 | 1061.68 | G300E | 0 | 0
3311 | Story7 | C23 | 32 MPa RC Column (77.5 cm x 77.5 cm) | Column | 32MPa | Concrete Rectangular | 775 | 775 | 6006.3 | 3050 | 1.83 | 4481.73 | G300E | 142830483.33 | 1120.7 | G300E | 0 | 0
3312 | Story7 | C24 | 32 MPa RC Column (77.5 cm x 77.5 cm) | Column | 32MPa | Concrete Rectangular | 775 | 775 | 6006.3 | 3050 | 1.83 | 4481.73 | G300E | 100179283.33 | 786.04 | G300E | 0 | 0
3313 | Story7 | C25 | 32 MPa RC Column (77.5 cm x 77.5 cm) | Column | 32MPa | Concrete Rectangular | 775 | 775 | 6006.3 | 3050 | 1.83 | 4481.73 | G300E | 102663000 | 805.53 | G300E | 0 | 0
3314 | Story7 | C26 | 32 MPa RC Column (77.5 cm x 77.5 cm) | Column | 32MPa | Concrete Rectangular | 775 | 775 | 6006.3 | 3050 | 1.83 | 4481.73 | G300E | 108232300 | 849.23 | G300E | 0 | 0
3315 | Story7 | C27 | 32 MPa RC Column (77.5 cm x 77.5 cm) | Column | 32MPa | Concrete Rectangular | 775 | 775 | 6006.3 | 3050 | 1.83 | 4481.73 | G300E | 95988583.33 | 753.16 | G300E | 0 | 0
3316 | Story7 | C3 | 32 MPa RC Column (77.5 cm x 77.5 cm) | Column | 32MPa | Concrete Rectangular | 775 | 775 | 6006.3 | 3050 | 1.83 | 4481.73 | G300E | 97784016.67 | 767.25 | G300E | 0 | 0
3317 | Story7 | C30 | 32 MPa RC Column (77.5 cm x 77.5 cm) | Column | 32MPa | Concrete Rectangular | 775 | 775 | 6006.3 | 3050 | 1.83 | 4481.73 | G300E | 95998750 | 753.24 | G300E | 0 | 0
3318 | Story7 | C31 | 32 MPa RC Column (77.5 cm x 77.5 cm) | Column | 32MPa | Concrete Rectangular | 775 | 775 | 6006.3 | 3050 | 1.83 | 4481.73 | G300E | 108236366.67 | 849.26 | G300E | 0 | 0
3319 | Story7 | C32 | 32 MPa RC Column (77.5 cm x 77.5 cm) | Column | 32MPa | Concrete Rectangular | 775 | 775 | 6006.3 | 3050 | 1.83 | 4481.73 | G300E | 102661983.33 | 805.52 | G300E | 0 | 0
3320 | Story7 | C33 | 32 MPa RC Column (77.5 cm x 77.5 cm) | Column | 32MPa | Concrete Rectangular | 775 | 775 | 6006.3 | 3050 | 1.83 | 4481.73 | G300E | 102661983.33 | 805.52 | G300E | 0 | 0
3321 | Story7 | C34 | 32 MPa RC Column (77.5 cm x 77.5 cm) | Column | 32MPa | Concrete Rectangular | 775 | 775 | 6006.3 | 3050 | 1.83 | 4481.73 | G300E | 108236366.67 | 849.26 | G300E | 0 | 0
3322 | Story7 | C35 | 32 MPa RC Column (77.5 cm x 77.5 cm) | Column | 32MPa | Concrete Rectangular | 775 | 775 | 6006.3 | 3050 | 1.83 | 4481.73 | G300E | 95998750 | 753.24 | G300E | 0 | 0
3323 | Story7 | C38 | 32 MPa RC Column (77.5 cm x 77.5 cm) | Column | 32MPa | Concrete Rectangular | 775 | 775 | 6006.3 | 3050 | 1.83 | 4481.73 | G300E | 96001800 | 753.27 | G300E | 0 | 0
3324 | Story7 | C39 | 32 MPa RC Column (77.5 cm x 77.5 cm) | Column | 32MPa | Concrete Rectangular | 775 | 775 | 6006.3 | 3050 | 1.83 | 4481.73 | G300E | 108236366.67 | 849.26 | G300E | 0 | 0
3325 | Story7 | C4 | 32 MPa RC Column (77.5 cm x 77.5 cm) | Column | 32MPa | Concrete Rectangular | 775 | 775 | 6006.3 | 3050 | 1.83 | 4481.73 | G300E | 93318816.67 | 732.21 | G300E | 0 | 0
3326 | Story7 | C40 | 32 MPa RC Column (77.5 cm x 77.5 cm) | Column | 32MPa | Concrete Rectangular | 775 | 775 | 6006.3 | 3050 | 1.83 | 4481.73 | G300E | 102663000 | 805.53 | G300E | 0 | 0
3327 | Story7 | C41 | 32 MPa RC Column (77.5 cm x 77.5 cm) | Column | 32MPa | Concrete Rectangular | 775 | 775 | 6006.3 | 3050 | 1.83 | 4481.73 | G300E | 100179283.33 | 786.04 | G300E | 0 | 0
3328 | Story7 | C42 | 32 MPa RC Column (77.5 cm x 77.5 cm) | Column | 32MPa | Concrete Rectangular | 775 | 775 | 6006.3 | 3050 | 1.83 | 4481.73 | G300E | 142830483.33 | 1120.7 | G300E | 0 | 0
3329 | Story7 | C43 | 32 MPa RC Column (77.5 cm x 77.5 cm) | Column | 32MPa | Concrete Rectangular | 775 | 775 | 6006.3 | 3050 | 1.83 | 4481.73 | G300E | 135310200 | 1061.69 | G300E | 0 | 0
3330 | Story7 | C44 | 32 MPa RC Column (77.5 cm x 77.5 cm) | Column | 32MPa | Concrete Rectangular | 775 | 775 | 6006.3 | 3050 | 1.83 | 4481.73 | G300E | 81193033.33 | 637.07 | G300E | 0 | 0
3331 | Story7 | C45 | 32 MPa RC Column (77.5 cm x 77.5 cm) | Column | 32MPa | Concrete Rectangular | 775 | 775 | 6006.3 | 3050 | 1.83 | 4481.73 | G300E | 81193033.33 | 637.07 | G300E | 0 | 0
3332 | Story7 | C46 | 32 MPa RC Column (77.5 cm x 77.5 cm) | Column | 32MPa | Concrete Rectangular | 775 | 775 | 6006.3 | 3050 | 1.83 | 4481.73 | G300E | 135310200 | 1061.69 | G300E | 0 | 0
3333 | Story7 | C47 | 32 MPa RC Column (77.5 cm x 77.5 cm) | Column | 32MPa | Concrete Rectangular | 775 | 775 | 6006.3 | 3050 | 1.83 | 4481.73 | G300E | 142830483.33 | 1120.7 | G300E | 0 | 0
3334 | Story7 | C48 | 32 MPa RC Column (77.5 cm x 77.5 cm) | Column | 32MPa | Concrete Rectangular | 775 | 775 | 6006.3 | 3050 | 1.83 | 4481.73 | G300E | 100180300 | 786.05 | G300E | 0 | 0
3335 | Story7 | C49 | 32 MPa RC Column (77.5 cm x 77.5 cm) | Column | 32MPa | Concrete Rectangular | 775 | 775 | 6006.3 | 3050 | 1.83 | 4481.73 | G300E | 98258800 | 770.98 | G300E | 0 | 0
3336 | Story7 | C5 | 32 MPa RC Column (77.5 cm x 77.5 cm) | Column | 32MPa | Concrete Rectangular | 775 | 775 | 6006.3 | 3050 | 1.83 | 4481.73 | G300E | 93314750 | 732.18 | G300E | 0 | 0
3337 | Story7 | C50 | 32 MPa RC Column (77.5 cm x 77.5 cm) | Column | 32MPa | Concrete Rectangular | 775 | 775 | 6006.3 | 3050 | 1.83 | 4481.73 | G300E | 142776600 | 1120.28 | G300E | 0 | 0
3338 | Story7 | C51 | 32 MPa RC Column (77.5 cm x 77.5 cm) | Column | 32MPa | Concrete Rectangular | 775 | 775 | 6006.3 | 3050 | 1.83 | 4481.73 | G300E | 138256500 | 1084.81 | G300E | 0 | 0
3339 | Story7 | C52 | 32 MPa RC Column (77.5 cm x 77.5 cm) | Column | 32MPa | Concrete Rectangular | 775 | 775 | 6006.3 | 3050 | 1.83 | 4481.73 | G300E | 92460750 | 725.48 | G300E | 0 | 0
3340 | Story7 | C53 | 32 MPa RC Column (77.5 cm x 77.5 cm) | Column | 32MPa | Concrete Rectangular | 775 | 775 | 6006.3 | 3050 | 1.83 | 4481.73 | G300E | 92460750 | 725.48 | G300E | 0 | 0
3341 | Story7 | C54 | 32 MPa RC Column (77.5 cm x 77.5 cm) | Column | 32MPa | Concrete Rectangular | 775 | 775 | 6006.3 | 3050 | 1.83 | 4481.73 | G300E | 138256500 | 1084.81 | G300E | 0 | 0
3342 | Story7 | C55 | 32 MPa RC Column (77.5 cm x 77.5 cm) | Column | 32MPa | Concrete Rectangular | 775 | 775 | 6006.3 | 3050 | 1.83 | 4481.73 | G300E | 142776600 | 1120.28 | G300E | 0 | 0
3343 | Story7 | C56 | 32 MPa RC Column (77.5 cm x 77.5 cm) | Column | 32MPa | Concrete Rectangular | 775 | 775 | 6006.3 | 3050 | 1.83 | 4481.73 | G300E | 98259816.67 | 770.98 | G300E | 0 | 0
3344 | Story7 | C57 | 32 MPa RC Column (77.5 cm x 77.5 cm) | Column | 32MPa | Concrete Rectangular | 775 | 775 | 6006.3 | 3050 | 1.83 | 4481.73 | G300E | 93568916.67 | 734.18 | G300E | 0 | 0
3345 | Story7 | C58 | 32 MPa RC Column (77.5 cm x 77.5 cm) | Column | 32MPa | Concrete Rectangular | 775 | 775 | 6006.3 | 3050 | 1.83 | 4481.73 | G300E | 98842366.67 | 775.55 | G300E | 0 | 0
3346 | Story7 | C59 | 32 MPa RC Column (77.5 cm x 77.5 cm) | Column | 32MPa | Concrete Rectangular | 775 | 775 | 6006.3 | 3050 | 1.83 | 4481.73 | G300E | 97690483.33 | 766.52 | G300E | 0 | 0
3347 | Story7 | C6 | 32 MPa RC Column (77.5 cm x 77.5 cm) | Column | 32MPa | Concrete Rectangular | 775 | 775 | 6006.3 | 3050 | 1.83 | 4481.73 | G300E | 97685400 | 766.48 | G300E | 0 | 0
3348 | Story7 | C60 | 32 MPa RC Column (77.5 cm x 77.5 cm) | Column | 32MPa | Concrete Rectangular | 775 | 775 | 6006.3 | 3050 | 1.83 | 4481.73 | G300E | 93321866.67 | 732.24 | G300E | 0 | 0
3349 | Story7 | C61 | 32 MPa RC Column (77.5 cm x 77.5 cm) | Column | 32MPa | Concrete Rectangular | 775 | 775 | 6006.3 | 3050 | 1.83 | 4481.73 | G300E | 93320850 | 732.23 | G300E | 0 | 0
3350 | Story7 | C62 | 32 MPa RC Column (77.5 cm x 77.5 cm) | Column | 32MPa | Concrete Rectangular | 775 | 775 | 6006.3 | 3050 | 1.83 | 4481.73 | G300E | 97689466.67 | 766.51 | G300E | 0 | 0
3351 | Story7 | C63 | 32 MPa RC Column (77.5 cm x 77.5 cm) | Column | 32MPa | Concrete Rectangular | 775 | 775 | 6006.3 | 3050 | 1.83 | 4481.73 | G300E | 98842366.67 | 775.55 | G300E | 0 | 0
3352 | Story7 | C64 | 32 MPa RC Column (77.5 cm x 77.5 cm) | Column | 32MPa | Concrete Rectangular | 775 | 775 | 6006.3 | 3050 | 1.83 | 4481.73 | G300E | 93568916.67 | 734.18 | G300E | 0 | 0
3353 | Story7 | C7 | 32 MPa RC Column (77.5 cm x 77.5 cm) | Column | 32MPa | Concrete Rectangular | 775 | 775 | 6006.3 | 3050 | 1.83 | 4481.73 | G300E | 98839316.67 | 775.53 | G300E | 0 | 0
3354 | Story7 | C8 | 32 MPa RC Column (77.5 cm x 77.5 cm) | Column | 32MPa | Concrete Rectangular | 775 | 775 | 6006.3 | 3050 | 1.83 | 4481.73 | G300E | 93566883.33 | 734.16 | G300E | 0 | 0
3355 | Story7 | C9 | 32 MPa RC Column (77.5 cm x 77.5 cm) | Column | 32MPa | Concrete Rectangular | 775 | 775 | 6006.3 | 3050 | 1.83 | 4481.73 | G300E | 98263883.33 | 771.01 | G300E | 0 | 0
3356 | Story8 | C1 | 32 MPa RC Column (77.5 cm x 77.5 cm) | Column | 32MPa | Concrete Rectangular | 775 | 775 | 6006.3 | 3050 | 1.83 | 4481.73 | G300E | 89484966.67 | 702.13 | G300E | 0 | 0
3357 | Story8 | C10 | 32 MPa RC Column (77.5 cm x 77.5 cm) | Column | 32MPa | Concrete Rectangular | 775 | 775 | 6006.3 | 3050 | 1.83 | 4481.73 | G300E | 134057666.67 | 1051.87 | G300E | 0 | 0
3358 | Story8 | C11 | 32 MPa RC Column (77.5 cm x 77.5 cm) | Column | 32MPa | Concrete Rectangular | 775 | 775 | 6006.3 | 3050 | 1.83 | 4481.73 | G300E | 129323050 | 1014.72 | G300E | 0 | 0
3359 | Story8 | C12 | 32 MPa RC Column (77.5 cm x 77.5 cm) | Column | 32MPa | Concrete Rectangular | 775 | 775 | 6006.3 | 3050 | 1.83 | 4481.73 | G300E | 81960616.67 | 643.09 | G300E | 0 | 0
3360 | Story8 | C13 | 32 MPa RC Column (77.5 cm x 77.5 cm) | Column | 32MPa | Concrete Rectangular | 775 | 775 | 6006.3 | 3050 | 1.83 | 4481.73 | G300E | 81941300 | 642.94 | G300E | 0 | 0
3361 | Story8 | C14 | 32 MPa RC Column (77.5 cm x 77.5 cm) | Column | 32MPa | Concrete Rectangular | 775 | 775 | 6006.3 | 3050 | 1.83 | 4481.73 | G300E | 129367783.33 | 1015.07 | G300E | 0 | 0
3362 | Story8 | C15 | 32 MPa RC Column (77.5 cm x 77.5 cm) | Column | 32MPa | Concrete Rectangular | 775 | 775 | 6006.3 | 3050 | 1.83 | 4481.73 | G300E | 134075966.67 | 1052.01 | G300E | 0 | 0
3363 | Story8 | C16 | 32 MPa RC Column (77.5 cm x 77.5 cm) | Column | 32MPa | Concrete Rectangular | 775 | 775 | 6006.3 | 3050 | 1.83 | 4481.73 | G300E | 92132366.67 | 722.9 | G300E | 0 | 0
3364 | Story8 | C17 | 32 MPa RC Column (77.5 cm x 77.5 cm) | Column | 32MPa | Concrete Rectangular | 775 | 775 | 6006.3 | 3050 | 1.83 | 4481.73 | G300E | 94186033.33 | 739.02 | G300E | 0 | 0
3365 | Story8 | C18 | 32 MPa RC Column (77.5 cm x 77.5 cm) | Column | 32MPa | Concrete Rectangular | 775 | 775 | 6006.3 | 3050 | 1.83 | 4481.73 | G300E | 134106466.67 | 1052.25 | G300E | 0 | 0
3366 | Story8 | C19 | 32 MPa RC Column (77.5 cm x 77.5 cm) | Column | 32MPa | Concrete Rectangular | 775 | 775 | 6006.3 | 3050 | 1.83 | 4481.73 | G300E | 126206966.67 | 990.27 | G300E | 0 | 0
3367 | Story8 | C2 | 32 MPa RC Column (77.5 cm x 77.5 cm) | Column | 32MPa | Concrete Rectangular | 775 | 775 | 6006.3 | 3050 | 1.83 | 4481.73 | G300E | 92158800 | 723.11 | G300E | 0 | 0
3368 | Story8 | C20 | 32 MPa RC Column (77.5 cm x 77.5 cm) | Column | 32MPa | Concrete Rectangular | 775 | 775 | 6006.3 | 3050 | 1.83 | 4481.73 | G300E | 72416150 | 568.2 | G300E | 0 | 0
3369 | Story8 | C21 | 32 MPa RC Column (77.5 cm x 77.5 cm) | Column | 32MPa | Concrete Rectangular | 775 | 775 | 6006.3 | 3050 | 1.83 | 4481.73 | G300E | 72402933.33 | 568.1 | G300E | 0 | 0
3370 | Story8 | C22 | 32 MPa RC Column (77.5 cm x 77.5 cm) | Column | 32MPa | Concrete Rectangular | 775 | 775 | 6006.3 | 3050 | 1.83 | 4481.73 | G300E | 126261866.67 | 990.7 | G300E | 0 | 0
3371 | Story8 | C23 | 32 MPa RC Column (77.5 cm x 77.5 cm) | Column | 32MPa | Concrete Rectangular | 775 | 775 | 6006.3 | 3050 | 1.83 | 4481.73 | G300E | 134118666.67 | 1052.34 | G300E | 0 | 0
3372 | Story8 | C24 | 32 MPa RC Column (77.5 cm x 77.5 cm) | Column | 32MPa | Concrete Rectangular | 775 | 775 | 6006.3 | 3050 | 1.83 | 4481.73 | G300E | 94182983.33 | 738.99 | G300E | 0 | 0
3373 | Story8 | C25 | 32 MPa RC Column (77.5 cm x 77.5 cm) | Column | 32MPa | Concrete Rectangular | 775 | 775 | 6006.3 | 3050 | 1.83 | 4481.73 | G300E | 96931033.33 | 760.56 | G300E | 0 | 0
3374 | Story8 | C26 | 32 MPa RC Column (77.5 cm x 77.5 cm) | Column | 32MPa | Concrete Rectangular | 775 | 775 | 6006.3 | 3050 | 1.83 | 4481.73 | G300E | 98668516.67 | 774.19 | G300E | 0 | 0
3375 | Story8 | C27 | 32 MPa RC Column (77.5 cm x 77.5 cm) | Column | 32MPa | Concrete Rectangular | 775 | 775 | 6006.3 | 3050 | 1.83 | 4481.73 | G300E | 85714150 | 672.55 | G300E | 0 | 0
3376 | Story8 | C3 | 32 MPa RC Column (77.5 cm x 77.5 cm) | Column | 32MPa | Concrete Rectangular | 775 | 775 | 6006.3 | 3050 | 1.83 | 4481.73 | G300E | 91088250 | 714.71 | G300E | 0 | 0
3377 | Story8 | C30 | 32 MPa RC Column (77.5 cm x 77.5 cm) | Column | 32MPa | Concrete Rectangular | 775 | 775 | 6006.3 | 3050 | 1.83 | 4481.73 | G300E | 85723300 | 672.62 | G300E | 0 | 0
3378 | Story8 | C31 | 32 MPa RC Column (77.5 cm x 77.5 cm) | Column | 32MPa | Concrete Rectangular | 775 | 775 | 6006.3 | 3050 | 1.83 | 4481.73 | G300E | 98672583.33 | 774.22 | G300E | 0 | 0
3379 | Story8 | C32 | 32 MPa RC Column (77.5 cm x 77.5 cm) | Column | 32MPa | Concrete Rectangular | 775 | 775 | 6006.3 | 3050 | 1.83 | 4481.73 | G300E | 96931033.33 | 760.56 | G300E | 0 | 0
3380 | Story8 | C33 | 32 MPa RC Column (77.5 cm x 77.5 cm) | Column | 32MPa | Concrete Rectangular | 775 | 775 | 6006.3 | 3050 | 1.83 | 4481.73 | G300E | 96931033.33 | 760.56 | G300E | 0 | 0
3381 | Story8 | C34 | 32 MPa RC Column (77.5 cm x 77.5 cm) | Column | 32MPa | Concrete Rectangular | 775 | 775 | 6006.3 | 3050 | 1.83 | 4481.73 | G300E | 98672583.33 | 774.22 | G300E | 0 | 0
3382 | Story8 | C35 | 32 MPa RC Column (77.5 cm x 77.5 cm) | Column | 32MPa | Concrete Rectangular | 775 | 775 | 6006.3 | 3050 | 1.83 | 4481.73 | G300E | 85723300 | 672.62 | G300E | 0 | 0
3383 | Story8 | C38 | 32 MPa RC Column (77.5 cm x 77.5 cm) | Column | 32MPa | Concrete Rectangular | 775 | 775 | 6006.3 | 3050 | 1.83 | 4481.73 | G300E | 85724316.67 | 672.62 | G300E | 0 | 0
3384 | Story8 | C39 | 32 MPa RC Column (77.5 cm x 77.5 cm) | Column | 32MPa | Concrete Rectangular | 775 | 775 | 6006.3 | 3050 | 1.83 | 4481.73 | G300E | 98674616.67 | 774.24 | G300E | 0 | 0
3385 | Story8 | C4 | 32 MPa RC Column (77.5 cm x 77.5 cm) | Column | 32MPa | Concrete Rectangular | 775 | 775 | 6006.3 | 3050 | 1.83 | 4481.73 | G300E | 86838583.33 | 681.37 | G300E | 0 | 0
3386 | Story8 | C40 | 32 MPa RC Column (77.5 cm x 77.5 cm) | Column | 32MPa | Concrete Rectangular | 775 | 775 | 6006.3 | 3050 | 1.83 | 4481.73 | G300E | 96931033.33 | 760.56 | G300E | 0 | 0
3387 | Story8 | C41 | 32 MPa RC Column (77.5 cm x 77.5 cm) | Column | 32MPa | Concrete Rectangular | 775 | 775 | 6006.3 | 3050 | 1.83 | 4481.73 | G300E | 94184000 | 739 | G300E | 0 | 0
3388 | Story8 | C42 | 32 MPa RC Column (77.5 cm x 77.5 cm) | Column | 32MPa | Concrete Rectangular | 775 | 775 | 6006.3 | 3050 | 1.83 | 4481.73 | G300E | 134118666.67 | 1052.34 | G300E | 0 | 0
3389 | Story8 | C43 | 32 MPa RC Column (77.5 cm x 77.5 cm) | Column | 32MPa | Concrete Rectangular | 775 | 775 | 6006.3 | 3050 | 1.83 | 4481.73 | G300E | 126264916.67 | 990.72 | G300E | 0 | 0
3390 | Story8 | C44 | 32 MPa RC Column (77.5 cm x 77.5 cm) | Column | 32MPa | Concrete Rectangular | 775 | 775 | 6006.3 | 3050 | 1.83 | 4481.73 | G300E | 72412083.33 | 568.17 | G300E | 0 | 0
3391 | Story8 | C45 | 32 MPa RC Column (77.5 cm x 77.5 cm) | Column | 32MPa | Concrete Rectangular | 775 | 775 | 6006.3 | 3050 | 1.83 | 4481.73 | G300E | 72412083.33 | 568.17 | G300E | 0 | 0
3392 | Story8 | C46 | 32 MPa RC Column (77.5 cm x 77.5 cm) | Column | 32MPa | Concrete Rectangular | 775 | 775 | 6006.3 | 3050 | 1.83 | 4481.73 | G300E | 126264916.67 | 990.72 | G300E | 0 | 0
3393 | Story8 | C47 | 32 MPa RC Column (77.5 cm x 77.5 cm) | Column | 32MPa | Concrete Rectangular | 775 | 775 | 6006.3 | 3050 | 1.83 | 4481.73 | G300E | 134118666.67 | 1052.34 | G300E | 0 | 0
3394 | Story8 | C48 | 32 MPa RC Column (77.5 cm x 77.5 cm) | Column | 32MPa | Concrete Rectangular | 775 | 775 | 6006.3 | 3050 | 1.83 | 4481.73 | G300E | 94184000 | 739 | G300E | 0 | 0
3395 | Story8 | C49 | 32 MPa RC Column (77.5 cm x 77.5 cm) | Column | 32MPa | Concrete Rectangular | 775 | 775 | 6006.3 | 3050 | 1.83 | 4481.73 | G300E | 92133383.33 | 722.91 | G300E | 0 | 0
3396 | Story8 | C5 | 32 MPa RC Column (77.5 cm x 77.5 cm) | Column | 32MPa | Concrete Rectangular | 775 | 775 | 6006.3 | 3050 | 1.83 | 4481.73 | G300E | 86823333.33 | 681.25 | G300E | 0 | 0
3397 | Story8 | C50 | 32 MPa RC Column (77.5 cm x 77.5 cm) | Column | 32MPa | Concrete Rectangular | 775 | 775 | 6006.3 | 3050 | 1.83 | 4481.73 | G300E | 134075966.67 | 1052.01 | G300E | 0 | 0
3398 | Story8 | C51 | 32 MPa RC Column (77.5 cm x 77.5 cm) | Column | 32MPa | Concrete Rectangular | 775 | 775 | 6006.3 | 3050 | 1.83 | 4481.73 | G300E | 129368800 | 1015.08 | G300E | 0 | 0
3399 | Story8 | C52 | 32 MPa RC Column (77.5 cm x 77.5 cm) | Column | 32MPa | Concrete Rectangular | 775 | 775 | 6006.3 | 3050 | 1.83 | 4481.73 | G300E | 81953500 | 643.04 | G300E | 0 | 0
3400 | Story8 | C53 | 32 MPa RC Column (77.5 cm x 77.5 cm) | Column | 32MPa | Concrete Rectangular | 775 | 775 | 6006.3 | 3050 | 1.83 | 4481.73 | G300E | 81953500 | 643.04 | G300E | 0 | 0
3401 | Story8 | C54 | 32 MPa RC Column (77.5 cm x 77.5 cm) | Column | 32MPa | Concrete Rectangular | 775 | 775 | 6006.3 | 3050 | 1.83 | 4481.73 | G300E | 129368800 | 1015.08 | G300E | 0 | 0
3402 | Story8 | C55 | 32 MPa RC Column (77.5 cm x 77.5 cm) | Column | 32MPa | Concrete Rectangular | 775 | 775 | 6006.3 | 3050 | 1.83 | 4481.73 | G300E | 134075966.67 | 1052.01 | G300E | 0 | 0
3403 | Story8 | C56 | 32 MPa RC Column (77.5 cm x 77.5 cm) | Column | 32MPa | Concrete Rectangular | 775 | 775 | 6006.3 | 3050 | 1.83 | 4481.73 | G300E | 92135416.67 | 722.93 | G300E | 0 | 0
3404 | Story8 | C57 | 32 MPa RC Column (77.5 cm x 77.5 cm) | Column | 32MPa | Concrete Rectangular | 775 | 775 | 6006.3 | 3050 | 1.83 | 4481.73 | G300E | 89474800 | 702.05 | G300E | 0 | 0
3405 | Story8 | C58 | 32 MPa RC Column (77.5 cm x 77.5 cm) | Column | 32MPa | Concrete Rectangular | 775 | 775 | 6006.3 | 3050 | 1.83 | 4481.73 | G300E | 92134400 | 722.92 | G300E | 0 | 0
3406 | Story8 | C59 | 32 MPa RC Column (77.5 cm x 77.5 cm) | Column | 32MPa | Concrete Rectangular | 775 | 775 | 6006.3 | 3050 | 1.83 | 4481.73 | G300E | 91019116.67 | 714.17 | G300E | 0 | 0
3407 | Story8 | C6 | 32 MPa RC Column (77.5 cm x 77.5 cm) | Column | 32MPa | Concrete Rectangular | 775 | 775 | 6006.3 | 3050 | 1.83 | 4481.73 | G300E | 91015050 | 714.14 | G300E | 0 | 0
3408 | Story8 | C60 | 32 MPa RC Column (77.5 cm x 77.5 cm) | Column | 32MPa | Concrete Rectangular | 775 | 775 | 6006.3 | 3050 | 1.83 | 4481.73 | G300E | 86829433.33 | 681.3 | G300E | 0 | 0
3409 | Story8 | C61 | 32 MPa RC Column (77.5 cm x 77.5 cm) | Column | 32MPa | Concrete Rectangular | 775 | 775 | 6006.3 | 3050 | 1.83 | 4481.73 | G300E | 86829433.33 | 681.3 | G300E | 0 | 0
3410 | Story8 | C62 | 32 MPa RC Column (77.5 cm x 77.5 cm) | Column | 32MPa | Concrete Rectangular | 775 | 775 | 6006.3 | 3050 | 1.83 | 4481.73 | G300E | 91018100 | 714.16 | G300E | 0 | 0
3411 | Story8 | C63 | 32 MPa RC Column (77.5 cm x 77.5 cm) | Column | 32MPa | Concrete Rectangular | 775 | 775 | 6006.3 | 3050 | 1.83 | 4481.73 | G300E | 92133383.33 | 722.91 | G300E | 0 | 0
3412 | Story8 | C64 | 32 MPa RC Column (77.5 cm x 77.5 cm) | Column | 32MPa | Concrete Rectangular | 775 | 775 | 6006.3 | 3050 | 1.83 | 4481.73 | G300E | 89476833.33 | 702.07 | G300E | 0 | 0
3413 | Story8 | C7 | 32 MPa RC Column (77.5 cm x 77.5 cm) | Column | 32MPa | Concrete Rectangular | 775 | 775 | 6006.3 | 3050 | 1.83 | 4481.73 | G300E | 92130333.33 | 722.89 | G300E | 0 | 0
3414 | Story8 | C8 | 32 MPa RC Column (77.5 cm x 77.5 cm) | Column | 32MPa | Concrete Rectangular | 775 | 775 | 6006.3 | 3050 | 1.83 | 4481.73 | G300E | 89473783.33 | 702.04 | G300E | 0 | 0
3415 | Story8 | C9 | 32 MPa RC Column (77.5 cm x 77.5 cm) | Column | 32MPa | Concrete Rectangular | 775 | 775 | 6006.3 | 3050 | 1.83 | 4481.73 | G300E | 92138466.67 | 722.95 | G300E | 0 | 0
3416 | Story9 | C1 | 32 MPa RC Column (75 cm x 75 cm) | Column | 32MPa | Concrete Rectangular | 750 | 750 | 5625 | 3050 | 1.72 | 4197.25 | G300E | 96933066.67 | 760.57 | G300E | 0 | 0
3417 | Story9 | C10 | 32 MPa RC Column (75 cm x 75 cm) | Column | 32MPa | Concrete Rectangular | 750 | 750 | 5625 | 3050 | 1.72 | 4197.25 | G300E | 135499300 | 1063.18 | G300E | 0 | 0
3418 | Story9 | C11 | 32 MPa RC Column (75 cm x 75 cm) | Column | 32MPa | Concrete Rectangular | 750 | 750 | 5625 | 3050 | 1.72 | 4197.25 | G300E | 131138816.67 | 1028.96 | G300E | 0 | 0
3419 | Story9 | C12 | 32 MPa RC Column (75 cm x 75 cm) | Column | 32MPa | Concrete Rectangular | 750 | 750 | 5625 | 3050 | 1.72 | 4197.25 | G300E | 84087483.33 | 659.78 | G300E | 0 | 0
3420 | Story9 | C13 | 32 MPa RC Column (75 cm x 75 cm) | Column | 32MPa | Concrete Rectangular | 750 | 750 | 5625 | 3050 | 1.72 | 4197.25 | G300E | 84064100 | 659.6 | G300E | 0 | 0
3421 | Story9 | C14 | 32 MPa RC Column (75 cm x 75 cm) | Column | 32MPa | Concrete Rectangular | 750 | 750 | 5625 | 3050 | 1.72 | 4197.25 | G300E | 131175416.67 | 1029.25 | G300E | 0 | 0
3422 | Story9 | C15 | 32 MPa RC Column (75 cm x 75 cm) | Column | 32MPa | Concrete Rectangular | 750 | 750 | 5625 | 3050 | 1.72 | 4197.25 | G300E | 135517600 | 1063.32 | G300E | 0 | 0
3423 | Story9 | C16 | 32 MPa RC Column (75 cm x 75 cm) | Column | 32MPa | Concrete Rectangular | 750 | 750 | 5625 | 3050 | 1.72 | 4197.25 | G300E | 97318383.33 | 763.6 | G300E | 0 | 0
3424 | Story9 | C17 | 32 MPa RC Column (75 cm x 75 cm) | Column | 32MPa | Concrete Rectangular | 750 | 750 | 5625 | 3050 | 1.72 | 4197.25 | G300E | 99238866.67 | 778.66 | G300E | 0 | 0
3425 | Story9 | C18 | 32 MPa RC Column (75 cm x 75 cm) | Column | 32MPa | Concrete Rectangular | 750 | 750 | 5625 | 3050 | 1.72 | 4197.25 | G300E | 135531833.33 | 1063.43 | G300E | 0 | 0
3426 | Story9 | C19 | 32 MPa RC Column (75 cm x 75 cm) | Column | 32MPa | Concrete Rectangular | 750 | 750 | 5625 | 3050 | 1.72 | 4197.25 | G300E | 128257583.33 | 1006.36 | G300E | 0 | 0
3427 | Story9 | C2 | 32 MPa RC Column (75 cm x 75 cm) | Column | 32MPa | Concrete Rectangular | 750 | 750 | 5625 | 3050 | 1.72 | 4197.25 | G300E | 96743966.67 | 759.09 | G300E | 0 | 0
3428 | Story9 | C20 | 32 MPa RC Column (75 cm x 75 cm) | Column | 32MPa | Concrete Rectangular | 750 | 750 | 5625 | 3050 | 1.72 | 4197.25 | G300E | 74166850 | 581.94 | G300E | 0 | 0
3429 | Story9 | C21 | 32 MPa RC Column (75 cm x 75 cm) | Column | 32MPa | Concrete Rectangular | 750 | 750 | 5625 | 3050 | 1.72 | 4197.25 | G300E | 74177016.67 | 582.02 | G300E | 0 | 0
3430 | Story9 | C22 | 32 MPa RC Column (75 cm x 75 cm) | Column | 32MPa | Concrete Rectangular | 750 | 750 | 5625 | 3050 | 1.72 | 4197.25 | G300E | 128305366.67 | 1006.73 | G300E | 0 | 0
3431 | Story9 | C23 | 32 MPa RC Column (75 cm x 75 cm) | Column | 32MPa | Concrete Rectangular | 750 | 750 | 5625 | 3050 | 1.72 | 4197.25 | G300E | 135545050 | 1063.54 | G300E | 0 | 0
3432 | Story9 | C24 | 32 MPa RC Column (75 cm x 75 cm) | Column | 32MPa | Concrete Rectangular | 750 | 750 | 5625 | 3050 | 1.72 | 4197.25 | G300E | 99235816.67 | 778.64 | G300E | 0 | 0
3433 | Story9 | C25 | 32 MPa RC Column (75 cm x 75 cm) | Column | 32MPa | Concrete Rectangular | 750 | 750 | 5625 | 3050 | 1.72 | 4197.25 | G300E | 101918800 | 799.69 | G300E | 0 | 0
3434 | Story9 | C26 | 32 MPa RC Column (75 cm x 75 cm) | Column | 32MPa | Concrete Rectangular | 750 | 750 | 5625 | 3050 | 1.72 | 4197.25 | G300E | 99614016.67 | 781.61 | G300E | 0 | 0
3435 | Story9 | C27 | 32 MPa RC Column (75 cm x 75 cm) | Column | 32MPa | Concrete Rectangular | 750 | 750 | 5625 | 3050 | 1.72 | 4197.25 | G300E | 87561433.33 | 687.04 | G300E | 0 | 0
3436 | Story9 | C3 | 32 MPa RC Column (75 cm x 75 cm) | Column | 32MPa | Concrete Rectangular | 750 | 750 | 5625 | 3050 | 1.72 | 4197.25 | G300E | 95814733.33 | 751.8 | G300E | 0 | 0
3437 | Story9 | C30 | 32 MPa RC Column (75 cm x 75 cm) | Column | 32MPa | Concrete Rectangular | 750 | 750 | 5625 | 3050 | 1.72 | 4197.25 | G300E | 87567533.33 | 687.09 | G300E | 0 | 0
3438 | Story9 | C31 | 32 MPa RC Column (75 cm x 75 cm) | Column | 32MPa | Concrete Rectangular | 750 | 750 | 5625 | 3050 | 1.72 | 4197.25 | G300E | 99618083.33 | 781.64 | G300E | 0 | 0
3439 | Story9 | C32 | 32 MPa RC Column (75 cm x 75 cm) | Column | 32MPa | Concrete Rectangular | 750 | 750 | 5625 | 3050 | 1.72 | 4197.25 | G300E | 101917783.33 | 799.68 | G300E | 0 | 0
3440 | Story9 | C33 | 32 MPa RC Column (75 cm x 75 cm) | Column | 32MPa | Concrete Rectangular | 750 | 750 | 5625 | 3050 | 1.72 | 4197.25 | G300E | 101918800 | 799.69 | G300E | 0 | 0
3441 | Story9 | C34 | 32 MPa RC Column (75 cm x 75 cm) | Column | 32MPa | Concrete Rectangular | 750 | 750 | 5625 | 3050 | 1.72 | 4197.25 | G300E | 99618083.33 | 781.64 | G300E | 0 | 0
3442 | Story9 | C35 | 32 MPa RC Column (75 cm x 75 cm) | Column | 32MPa | Concrete Rectangular | 750 | 750 | 5625 | 3050 | 1.72 | 4197.25 | G300E | 87567533.33 | 687.09 | G300E | 0 | 0
3443 | Story9 | C38 | 32 MPa RC Column (75 cm x 75 cm) | Column | 32MPa | Concrete Rectangular | 750 | 750 | 5625 | 3050 | 1.72 | 4197.25 | G300E | 87567533.33 | 687.09 | G300E | 0 | 0
3444 | Story9 | C39 | 32 MPa RC Column (75 cm x 75 cm) | Column | 32MPa | Concrete Rectangular | 750 | 750 | 5625 | 3050 | 1.72 | 4197.25 | G300E | 99619100 | 781.65 | G300E | 0 | 0
3445 | Story9 | C4 | 32 MPa RC Column (75 cm x 75 cm) | Column | 32MPa | Concrete Rectangular | 750 | 750 | 5625 | 3050 | 1.72 | 4197.25 | G300E | 92364166.67 | 724.72 | G300E | 0 | 0
3446 | Story9 | C40 | 32 MPa RC Column (75 cm x 75 cm) | Column | 32MPa | Concrete Rectangular | 750 | 750 | 5625 | 3050 | 1.72 | 4197.25 | G300E | 101918800 | 799.69 | G300E | 0 | 0
3447 | Story9 | C41 | 32 MPa RC Column (75 cm x 75 cm) | Column | 32MPa | Concrete Rectangular | 750 | 750 | 5625 | 3050 | 1.72 | 4197.25 | G300E | 99236833.33 | 778.65 | G300E | 0 | 0
3448 | Story9 | C42 | 32 MPa RC Column (75 cm x 75 cm) | Column | 32MPa | Concrete Rectangular | 750 | 750 | 5625 | 3050 | 1.72 | 4197.25 | G300E | 135545050 | 1063.54 | G300E | 0 | 0
3449 | Story9 | C43 | 32 MPa RC Column (75 cm x 75 cm) | Column | 32MPa | Concrete Rectangular | 750 | 750 | 5625 | 3050 | 1.72 | 4197.25 | G300E | 128307400 | 1006.75 | G300E | 0 | 0
3450 | Story9 | C44 | 32 MPa RC Column (75 cm x 75 cm) | Column | 32MPa | Concrete Rectangular | 750 | 750 | 5625 | 3050 | 1.72 | 4197.25 | G300E | 74178033.33 | 582.03 | G300E | 0 | 0
3451 | Story9 | C45 | 32 MPa RC Column (75 cm x 75 cm) | Column | 32MPa | Concrete Rectangular | 750 | 750 | 5625 | 3050 | 1.72 | 4197.25 | G300E | 74178033.33 | 582.03 | G300E | 0 | 0
3452 | Story9 | C46 | 32 MPa RC Column (75 cm x 75 cm) | Column | 32MPa | Concrete Rectangular | 750 | 750 | 5625 | 3050 | 1.72 | 4197.25 | G300E | 128307400 | 1006.75 | G300E | 0 | 0
3453 | Story9 | C47 | 32 MPa RC Column (75 cm x 75 cm) | Column | 32MPa | Concrete Rectangular | 750 | 750 | 5625 | 3050 | 1.72 | 4197.25 | G300E | 135545050 | 1063.54 | G300E | 0 | 0
3454 | Story9 | C48 | 32 MPa RC Column (75 cm x 75 cm) | Column | 32MPa | Concrete Rectangular | 750 | 750 | 5625 | 3050 | 1.72 | 4197.25 | G300E | 99237850 | 778.66 | G300E | 0 | 0
3455 | Story9 | C49 | 32 MPa RC Column (75 cm x 75 cm) | Column | 32MPa | Concrete Rectangular | 750 | 750 | 5625 | 3050 | 1.72 | 4197.25 | G300E | 97319400 | 763.6 | G300E | 0 | 0
3456 | Story9 | C5 | 32 MPa RC Column (75 cm x 75 cm) | Column | 32MPa | Concrete Rectangular | 750 | 750 | 5625 | 3050 | 1.72 | 4197.25 | G300E | 92338750 | 724.52 | G300E | 0 | 0
3457 | Story9 | C50 | 32 MPa RC Column (75 cm x 75 cm) | Column | 32MPa | Concrete Rectangular | 750 | 750 | 5625 | 3050 | 1.72 | 4197.25 | G300E | 135518616.67 | 1063.33 | G300E | 0 | 0
3458 | Story9 | C51 | 32 MPa RC Column (75 cm x 75 cm) | Column | 32MPa | Concrete Rectangular | 750 | 750 | 5625 | 3050 | 1.72 | 4197.25 | G300E | 131176433.33 | 1029.26 | G300E | 0 | 0
3459 | Story9 | C52 | 32 MPa RC Column (75 cm x 75 cm) | Column | 32MPa | Concrete Rectangular | 750 | 750 | 5625 | 3050 | 1.72 | 4197.25 | G300E | 84073250 | 659.67 | G300E | 0 | 0
3460 | Story9 | C53 | 32 MPa RC Column (75 cm x 75 cm) | Column | 32MPa | Concrete Rectangular | 750 | 750 | 5625 | 3050 | 1.72 | 4197.25 | G300E | 84073250 | 659.67 | G300E | 0 | 0
3461 | Story9 | C54 | 32 MPa RC Column (75 cm x 75 cm) | Column | 32MPa | Concrete Rectangular | 750 | 750 | 5625 | 3050 | 1.72 | 4197.25 | G300E | 131176433.33 | 1029.26 | G300E | 0 | 0
3462 | Story9 | C55 | 32 MPa RC Column (75 cm x 75 cm) | Column | 32MPa | Concrete Rectangular | 750 | 750 | 5625 | 3050 | 1.72 | 4197.25 | G300E | 135518616.67 | 1063.33 | G300E | 0 | 0
3463 | Story9 | C56 | 32 MPa RC Column (75 cm x 75 cm) | Column | 32MPa | Concrete Rectangular | 750 | 750 | 5625 | 3050 | 1.72 | 4197.25 | G300E | 97319400 | 763.6 | G300E | 0 | 0
3464 | Story9 | C57 | 32 MPa RC Column (75 cm x 75 cm) | Column | 32MPa | Concrete Rectangular | 750 | 750 | 5625 | 3050 | 1.72 | 4197.25 | G300E | 96923916.67 | 760.5 | G300E | 0 | 0
3465 | Story9 | C58 | 32 MPa RC Column (75 cm x 75 cm) | Column | 32MPa | Concrete Rectangular | 750 | 750 | 5625 | 3050 | 1.72 | 4197.25 | G300E | 96713466.67 | 758.85 | G300E | 0 | 0
3466 | Story9 | C59 | 32 MPa RC Column (75 cm x 75 cm) | Column | 32MPa | Concrete Rectangular | 750 | 750 | 5625 | 3050 | 1.72 | 4197.25 | G300E | 95779150 | 751.52 | G300E | 0 | 0
3467 | Story9 | C6 | 32 MPa RC Column (75 cm x 75 cm) | Column | 32MPa | Concrete Rectangular | 750 | 750 | 5625 | 3050 | 1.72 | 4197.25 | G300E | 95774066.67 | 751.48 | G300E | 0 | 0
3468 | Story9 | C60 | 32 MPa RC Column (75 cm x 75 cm) | Column | 32MPa | Concrete Rectangular | 750 | 750 | 5625 | 3050 | 1.72 | 4197.25 | G300E | 92345866.67 | 724.58 | G300E | 0 | 0
3469 | Story9 | C61 | 32 MPa RC Column (75 cm x 75 cm) | Column | 32MPa | Concrete Rectangular | 750 | 750 | 5625 | 3050 | 1.72 | 4197.25 | G300E | 92345866.67 | 724.58 | G300E | 0 | 0
3470 | Story9 | C62 | 32 MPa RC Column (75 cm x 75 cm) | Column | 32MPa | Concrete Rectangular | 750 | 750 | 5625 | 3050 | 1.72 | 4197.25 | G300E | 95779150 | 751.52 | G300E | 0 | 0
3471 | Story9 | C63 | 32 MPa RC Column (75 cm x 75 cm) | Column | 32MPa | Concrete Rectangular | 750 | 750 | 5625 | 3050 | 1.72 | 4197.25 | G300E | 96713466.67 | 758.85 | G300E | 0 | 0
3472 | Story9 | C64 | 32 MPa RC Column (75 cm x 75 cm) | Column | 32MPa | Concrete Rectangular | 750 | 750 | 5625 | 3050 | 1.72 | 4197.25 | G300E | 96923916.67 | 760.5 | G300E | 0 | 0
3473 | Story9 | C7 | 32 MPa RC Column (75 cm x 75 cm) | Column | 32MPa | Concrete Rectangular | 750 | 750 | 5625 | 3050 | 1.72 | 4197.25 | G300E | 96710416.67 | 758.83 | G300E | 0 | 0
3474 | Story9 | C8 | 32 MPa RC Column (75 cm x 75 cm) | Column | 32MPa | Concrete Rectangular | 750 | 750 | 5625 | 3050 | 1.72 | 4197.25 | G300E | 96921883.33 | 760.49 | G300E | 0 | 0
3475 | Story9 | C9 | 32 MPa RC Column (75 cm x 75 cm) | Column | 32MPa | Concrete Rectangular | 750 | 750 | 5625 | 3050 | 1.72 | 4197.25 | G300E | 97324483.33 | 763.64 | G300E | 0 | 0

## Walls
| Story | Label | Section | Structural_Element_Type | Material | Width_(mm) | Depth_(mm) | Area_(cm^2) | Length_(mm) | Volume_(m^3) | Mass_(kg) | Long._Rebar_Material | Long._Rebar_Volume_(mm^3) | Long._Rebar_Mass_(kg) | Tran._Rebar_Material | Tran._Rebar_Volume_(mm^3) | Tran._Rebar_Mass_(kg)
0 | Story1 | P1 | RC Wall - 750 mm | Wall | 32MPa | 7200 | 750 | 54000 | 3500 | 18.9 | 46238.53 | G300E | 789075000 | 6191.38 | G300E | 47250000 | 370.74
1 | Story1 | P2 | RC Wall - 750 mm | Wall | 32MPa | 7200 | 750 | 54000 | 3500 | 18.9 | 46238.53 | G300E | 789075000 | 6191.38 | G300E | 47250000 | 370.74
2 | Story1 | P3 | RC Wall - 750 mm | Wall | 32MPa | 4800 | 750 | 36000 | 3500 | 12.6 | 30825.69 | G300E | 334530000 | 2624.85 | G300E | 31500000 | 247.16
3 | Story1 | P4 | RC Wall - 750 mm | Wall | 32MPa | 4800 | 750 | 36000 | 3500 | 12.6 | 30825.69 | G300E | 395010000 | 3099.4 | G300E | 115791984 | 908.55
4 | Story10 | P1 | RC Wall - 650 mm | Wall | 32MPa | 7200 | 650 | 46800 | 3500 | 16.38 | 40073.39 | G300E | 512694000 | 4022.79 | G300E | 40950000 | 321.31
5 | Story10 | P2 | RC Wall - 650 mm | Wall | 32MPa | 7200 | 650 | 46800 | 3500 | 16.38 | 40073.39 | G300E | 512694000 | 4022.79 | G300E | 40950000 | 321.31
6 | Story10 | P3 | RC Wall - 650 mm | Wall | 32MPa | 4800 | 650 | 31200 | 3500 | 10.92 | 26715.6 | G300E | 341250000 | 2677.57 | G300E | 27300000 | 214.21
7 | Story10 | P4 | RC Wall - 650 mm | Wall | 32MPa | 4800 | 650 | 31200 | 3500 | 10.92 | 26715.6 | G300E | 341250000 | 2677.57 | G300E | 27300000 | 214.21
8 | Story11 | P1 | RC Wall - 625 mm | Wall | 32MPa | 7200 | 625 | 45000 | 3500 | 15.75 | 38532.11 | G300E | 558337500 | 4380.92 | G300E | 39375000 | 308.95
9 | Story11 | P2 | RC Wall - 625 mm | Wall | 32MPa | 7200 | 625 | 45000 | 3500 | 15.75 | 38532.11 | G300E | 558337500 | 4380.92 | G300E | 39375000 | 308.95
10 | Story11 | P3 | RC Wall - 625 mm | Wall | 32MPa | 4800 | 625 | 30000 | 3500 | 10.5 | 25688.07 | G300E | 372225000 | 2920.62 | G300E | 26250000 | 205.97
11 | Story11 | P4 | RC Wall - 625 mm | Wall | 32MPa | 4800 | 625 | 30000 | 3500 | 10.5 | 25688.07 | G300E | 372225000 | 2920.62 | G300E | 26439168 | 207.45
12 | Story12 | P1 | RC Wall - 625 mm | Wall | 32MPa | 7200 | 625 | 45000 | 3500 | 15.75 | 38532.11 | G300E | 536287500 | 4207.91 | G300E | 39375000 | 308.95
13 | Story12 | P2 | RC Wall - 625 mm | Wall | 32MPa | 7200 | 625 | 45000 | 3500 | 15.75 | 38532.11 | G300E | 536287500 | 4207.91 | G300E | 39375000 | 308.95
14 | Story12 | P3 | RC Wall - 625 mm | Wall | 32MPa | 4800 | 625 | 30000 | 3500 | 10.5 | 25688.07 | G300E | 358575000 | 2813.51 | G300E | 26250000 | 205.97
15 | Story12 | P4 | RC Wall - 625 mm | Wall | 32MPa | 4800 | 625 | 30000 | 3500 | 10.5 | 25688.07 | G300E | 358575000 | 2813.51 | G300E | 26335176 | 206.64
16 | Story13 | P1 | RC Wall - 600 mm | Wall | 32MPa | 7200 | 600 | 43200 | 3500 | 15.12 | 36990.83 | G300E | 591192000 | 4638.71 | G300E | 37800000 | 296.59
17 | Story13 | P2 | RC Wall - 600 mm | Wall | 32MPa | 7200 | 600 | 43200 | 3500 | 15.12 | 36990.83 | G300E | 590436000 | 4632.78 | G300E | 37800000 | 296.59
18 | Story13 | P3 | RC Wall - 600 mm | Wall | 32MPa | 4800 | 600 | 28800 | 3500 | 10.08 | 24660.55 | G300E | 392112000 | 3076.66 | G300E | 25200000 | 197.73
19 | Story13 | P4 | RC Wall - 600 mm | Wall | 32MPa | 4800 | 600 | 28800 | 3500 | 10.08 | 24660.55 | G300E | 392112000 | 3076.66 | G300E | 25200000 | 197.73
20 | Story14 | P1 | RC Wall - 600 mm | Wall | 32MPa | 7200 | 600 | 43200 | 3500 | 15.12 | 36990.83 | G300E | 349272000 | 2740.52 | G300E | 90947304 | 713.61
21 | Story14 | P2 | RC Wall - 600 mm | Wall | 32MPa | 7200 | 600 | 43200 | 3500 | 15.12 | 36990.83 | G300E | 349272000 | 2740.52 | G300E | 84384216 | 662.11
22 | Story14 | P3 | RC Wall - 600 mm | Wall | 32MPa | 4800 | 600 | 28800 | 3500 | 10.08 | 24660.55 | G300E | 317520000 | 2491.38 | G300E | 227428152 | 1784.49
23 | Story14 | P4 | RC Wall - 600 mm | Wall | 32MPa | 4800 | 600 | 28800 | 3500 | 10.08 | 24660.55 | G300E | 333648000 | 2617.93 | G300E | 239444856 | 1878.77
24 | Story15 | P1 | RC Wall - 575 mm | Wall | 32MPa | 7200 | 575 | 41400 | 3500 | 14.49 | 35449.54 | G300E | 352831500 | 2768.45 | G300E | 36225000 | 284.23
25 | Story15 | P2 | RC Wall - 575 mm | Wall | 32MPa | 7200 | 575 | 41400 | 3500 | 14.49 | 35449.54 | G300E | 352831500 | 2768.45 | G300E | 36225000 | 284.23
26 | Story15 | P3 | RC Wall - 575 mm | Wall | 32MPa | 4800 | 575 | 27600 | 3500 | 9.66 | 23633.03 | G300E | 234738000 | 1841.84 | G300E | 24150000 | 189.49
27 | Story15 | P4 | RC Wall - 575 mm | Wall | 32MPa | 4800 | 575 | 27600 | 3500 | 9.66 | 23633.03 | G300E | 234738000 | 1841.84 | G300E | 24150000 | 189.49
28 | Story16 | P1 | RC Wall - 575 mm | Wall | 32MPa | 7200 | 575 | 41400 | 3500 | 14.49 | 35449.54 | G300E | 336892500 | 2643.38 | G300E | 36225000 | 284.23
29 | Story16 | P2 | RC Wall - 575 mm | Wall | 32MPa | 7200 | 575 | 41400 | 3500 | 14.49 | 35449.54 | G300E | 336892500 | 2643.38 | G300E | 36225000 | 284.23
30 | Story16 | P3 | RC Wall - 575 mm | Wall | 32MPa | 4800 | 575 | 27600 | 3500 | 9.66 | 23633.03 | G300E | 223629000 | 1754.68 | G300E | 24150000 | 189.49
31 | Story16 | P4 | RC Wall - 575 mm | Wall | 32MPa | 4800 | 575 | 27600 | 3500 | 9.66 | 23633.03 | G300E | 223629000 | 1754.68 | G300E | 24150000 | 189.49
32 | Story17 | P1 | RC Wall - 550 mm | Wall | 32MPa | 7200 | 550 | 39600 | 3500 | 13.86 | 33908.26 | G300E | 379764000 | 2979.77 | G300E | 34650000 | 271.88
33 | Story17 | P2 | RC Wall - 550 mm | Wall | 32MPa | 7200 | 550 | 39600 | 3500 | 13.86 | 33908.26 | G300E | 379764000 | 2979.77 | G300E | 34650000 | 271.88
34 | Story17 | P3 | RC Wall - 550 mm | Wall | 32MPa | 4800 | 550 | 26400 | 3500 | 9.24 | 22605.5 | G300E | 253176000 | 1986.51 | G300E | 23100000 | 181.25
35 | Story17 | P4 | RC Wall - 550 mm | Wall | 32MPa | 4800 | 550 | 26400 | 3500 | 9.24 | 22605.5 | G300E | 252714000 | 1982.89 | G300E | 23100000 | 181.25
36 | Story18 | P1 | RC Wall - 550 mm | Wall | 32MPa | 7200 | 550 | 39600 | 3500 | 13.86 | 33908.26 | G300E | 361053000 | 2832.96 | G300E | 34650000 | 271.88
37 | Story18 | P2 | RC Wall - 550 mm | Wall | 32MPa | 7200 | 550 | 39600 | 3500 | 13.86 | 33908.26 | G300E | 361053000 | 2832.96 | G300E | 34650000 | 271.88
38 | Story18 | P3 | RC Wall - 550 mm | Wall | 32MPa | 4800 | 550 | 26400 | 3500 | 9.24 | 22605.5 | G300E | 240702000 | 1888.64 | G300E | 23100000 | 181.25
39 | Story18 | P4 | RC Wall - 550 mm | Wall | 32MPa | 4800 | 550 | 26400 | 3500 | 9.24 | 22605.5 | G300E | 240702000 | 1888.64 | G300E | 23100000 | 181.25
40 | Story19 | P1 | RC Wall - 525 mm | Wall | 32MPa | 7200 | 525 | 37800 | 3500 | 13.23 | 32366.97 | G300E | 405499500 | 3181.7 | G300E | 33075000 | 259.52
41 | Story19 | P2 | RC Wall - 525 mm | Wall | 32MPa | 7200 | 525 | 37800 | 3500 | 13.23 | 32366.97 | G300E | 405499500 | 3181.7 | G300E | 33075000 | 259.52
42 | Story19 | P3 | RC Wall - 525 mm | Wall | 32MPa | 4800 | 525 | 25200 | 3500 | 8.82 | 21577.98 | G300E | 269892000 | 2117.67 | G300E | 22050000 | 173.01
43 | Story19 | P4 | RC Wall - 525 mm | Wall | 32MPa | 4800 | 525 | 25200 | 3500 | 8.82 | 21577.98 | G300E | 269892000 | 2117.67 | G300E | 22050000 | 173.01
44 | Story2 | P1 | RC Wall - 750 mm | Wall | 32MPa | 7200 | 750 | 54000 | 3500 | 18.9 | 46238.53 | G300E | 650160000 | 5101.4 | G300E | 47250000 | 370.74
45 | Story2 | P2 | RC Wall - 750 mm | Wall | 32MPa | 7200 | 750 | 54000 | 3500 | 18.9 | 46238.53 | G300E | 650160000 | 5101.4 | G300E | 47250000 | 370.74
46 | Story2 | P3 | RC Wall - 750 mm | Wall | 32MPa | 4800 | 750 | 36000 | 3500 | 12.6 | 30825.69 | G300E | 281610000 | 2209.62 | G300E | 31500000 | 247.16
47 | Story2 | P4 | RC Wall - 750 mm | Wall | 32MPa | 4800 | 750 | 36000 | 3500 | 12.6 | 30825.69 | G300E | 308700000 | 2422.17 | G300E | 73325952 | 575.34
48 | Story20 | P1 | RC Wall - 525 mm | Wall | 32MPa | 7200 | 525 | 37800 | 3500 | 13.23 | 32366.97 | G300E | 387639000 | 3041.56 | G300E | 33075000 | 259.52
49 | Story20 | P2 | RC Wall - 525 mm | Wall | 32MPa | 7200 | 525 | 37800 | 3500 | 13.23 | 32366.97 | G300E | 387639000 | 3041.56 | G300E | 33075000 | 259.52
50 | Story20 | P3 | RC Wall - 525 mm | Wall | 32MPa | 4800 | 525 | 25200 | 3500 | 8.82 | 21577.98 | G300E | 257985000 | 2024.25 | G300E | 22050000 | 173.01
51 | Story20 | P4 | RC Wall - 525 mm | Wall | 32MPa | 4800 | 525 | 25200 | 3500 | 8.82 | 21577.98 | G300E | 257985000 | 2024.25 | G300E | 22050000 | 173.01
52 | Story21 | P1 | RC Wall - 500 mm | Wall | 32MPa | 7200 | 500 | 36000 | 3500 | 12.6 | 30825.69 | G300E | 432180000 | 3391.04 | G300E | 31500000 | 247.16
53 | Story21 | P2 | RC Wall - 500 mm | Wall | 32MPa | 7200 | 500 | 36000 | 3500 | 12.6 | 30825.69 | G300E | 432180000 | 3391.04 | G300E | 31500000 | 247.16
54 | Story21 | P3 | RC Wall - 500 mm | Wall | 32MPa | 4800 | 500 | 24000 | 3500 | 8.4 | 20550.46 | G300E | 287700000 | 2257.4 | G300E | 21000000 | 164.77
55 | Story21 | P4 | RC Wall - 500 mm | Wall | 32MPa | 4800 | 500 | 24000 | 3500 | 8.4 | 20550.46 | G300E | 287700000 | 2257.4 | G300E | 21000000 | 164.77
56 | Story22 | P1 | RC Wall - 500 mm | Wall | 32MPa | 7200 | 500 | 36000 | 3500 | 12.6 | 30825.69 | G300E | 413280000 | 3242.75 | G300E | 31500000 | 247.16
57 | Story22 | P2 | RC Wall - 500 mm | Wall | 32MPa | 7200 | 500 | 36000 | 3500 | 12.6 | 30825.69 | G300E | 413280000 | 3242.75 | G300E | 31500000 | 247.16
58 | Story22 | P3 | RC Wall - 500 mm | Wall | 32MPa | 4800 | 500 | 24000 | 3500 | 8.4 | 20550.46 | G300E | 275100000 | 2158.54 | G300E | 21000000 | 164.77
59 | Story22 | P4 | RC Wall - 500 mm | Wall | 32MPa | 4800 | 500 | 24000 | 3500 | 8.4 | 20550.46 | G300E | 275100000 | 2158.54 | G300E | 21000000 | 164.77
60 | Story23 | P1 | RC Wall - 475 mm | Wall | 32MPa | 7200 | 475 | 34200 | 3500 | 11.97 | 29284.4 | G300E | 458451000 | 3597.18 | G300E | 29925000 | 234.8
61 | Story23 | P2 | RC Wall - 475 mm | Wall | 32MPa | 7200 | 475 | 34200 | 3500 | 11.97 | 29284.4 | G300E | 458451000 | 3597.18 | G300E | 29925000 | 234.8
62 | Story23 | P3 | RC Wall - 475 mm | Wall | 32MPa | 4800 | 475 | 22800 | 3500 | 7.98 | 19522.94 | G300E | 304836000 | 2391.86 | G300E | 19950000 | 156.54
63 | Story23 | P4 | RC Wall - 475 mm | Wall | 32MPa | 4800 | 475 | 22800 | 3500 | 7.98 | 19522.94 | G300E | 304836000 | 2391.86 | G300E | 19950000 | 156.54
64 | Story24 | P1 | RC Wall - 475 mm | Wall | 32MPa | 7200 | 475 | 34200 | 3500 | 11.97 | 29284.4 | G300E | 441693000 | 3465.69 | G300E | 29925000 | 234.8
65 | Story24 | P2 | RC Wall - 475 mm | Wall | 32MPa | 7200 | 475 | 34200 | 3500 | 11.97 | 29284.4 | G300E | 441693000 | 3465.69 | G300E | 29925000 | 234.8
66 | Story24 | P3 | RC Wall - 475 mm | Wall | 32MPa | 4800 | 475 | 22800 | 3500 | 7.98 | 19522.94 | G300E | 294063000 | 2307.33 | G300E | 19950000 | 156.54
67 | Story24 | P4 | RC Wall - 475 mm | Wall | 32MPa | 4800 | 475 | 22800 | 3500 | 7.98 | 19522.94 | G300E | 294063000 | 2307.33 | G300E | 19950000 | 156.54
68 | Story25 | P1 | RC Wall - 450 mm | Wall | 32MPa | 7200 | 450 | 32400 | 3500 | 11.34 | 27743.12 | G300E | 480249000 | 3768.21 | G300E | 28350000 | 222.44
69 | Story25 | P2 | RC Wall - 450 mm | Wall | 32MPa | 7200 | 450 | 32400 | 3500 | 11.34 | 27743.12 | G300E | 480249000 | 3768.21 | G300E | 28350000 | 222.44
70 | Story25 | P3 | RC Wall - 450 mm | Wall | 32MPa | 4800 | 450 | 21600 | 3500 | 7.56 | 18495.41 | G300E | 320922000 | 2518.07 | G300E | 18900000 | 148.3
71 | Story25 | P4 | RC Wall - 450 mm | Wall | 32MPa | 4800 | 450 | 21600 | 3500 | 7.56 | 18495.41 | G300E | 320922000 | 2518.07 | G300E | 18900000 | 148.3
72 | Story26 | P1 | RC Wall - 450 mm | Wall | 32MPa | 7200 | 450 | 32400 | 3500 | 11.34 | 27743.12 | G300E | 475146000 | 3728.17 | G300E | 28350000 | 222.44
73 | Story26 | P2 | RC Wall - 450 mm | Wall | 32MPa | 7200 | 450 | 32400 | 3500 | 11.34 | 27743.12 | G300E | 475146000 | 3728.17 | G300E | 28350000 | 222.44
74 | Story26 | P3 | RC Wall - 450 mm | Wall | 32MPa | 4800 | 450 | 21600 | 3500 | 7.56 | 18495.41 | G300E | 314874000 | 2470.62 | G300E | 18900000 | 148.3
75 | Story26 | P4 | RC Wall - 450 mm | Wall | 32MPa | 4800 | 450 | 21600 | 3500 | 7.56 | 18495.41 | G300E | 314874000 | 2470.62 | G300E | 18900000 | 148.3
76 | Story27 | P1 | RC Wall - 400 mm | Wall | 32MPa | 7200 | 400 | 28800 | 3500 | 10.08 | 24660.55 | G300E | 299376000 | 2349.02 | G300E | 25200000 | 197.73
77 | Story27 | P2 | RC Wall - 400 mm | Wall | 32MPa | 7200 | 400 | 28800 | 3500 | 10.08 | 24660.55 | G300E | 299376000 | 2349.02 | G300E | 25200000 | 197.73
78 | Story27 | P3 | RC Wall - 400 mm | Wall | 32MPa | 4800 | 400 | 19200 | 3500 | 6.72 | 16440.37 | G300E | 200256000 | 1571.28 | G300E | 58173024 | 456.45
79 | Story27 | P4 | RC Wall - 400 mm | Wall | 32MPa | 4800 | 400 | 19200 | 3500 | 6.72 | 16440.37 | G300E | 200592000 | 1573.92 | G300E | 62664168 | 491.69
80 | Story28 | P1 | RC Wall - 400 mm | Wall | 32MPa | 7200 | 400 | 28800 | 3500 | 10.08 | 24660.55 | G300E | 167832000 | 1316.87 | G300E | 25200000 | 197.73
81 | Story28 | P2 | RC Wall - 400 mm | Wall | 32MPa | 7200 | 400 | 28800 | 3500 | 10.08 | 24660.55 | G300E | 167832000 | 1316.87 | G300E | 25200000 | 197.73
82 | Story28 | P3 | RC Wall - 400 mm | Wall | 32MPa | 4800 | 400 | 19200 | 3500 | 6.72 | 16440.37 | G300E | 112896000 | 885.82 | G300E | 16800000 | 131.82
83 | Story28 | P4 | RC Wall - 400 mm | Wall | 32MPa | 4800 | 400 | 19200 | 3500 | 6.72 | 16440.37 | G300E | 112896000 | 885.82 | G300E | 16800000 | 131.82
84 | Story29 | P1 | RC Wall - 350 mm | Wall | 32MPa | 7200 | 350 | 25200 | 3500 | 8.82 | 21577.98 | G300E | 278271000 | 2183.42 | G300E | 22050000 | 173.01
85 | Story29 | P2 | RC Wall - 350 mm | Wall | 32MPa | 7200 | 350 | 25200 | 3500 | 8.82 | 21577.98 | G300E | 278271000 | 2183.42 | G300E | 22050000 | 173.01
86 | Story29 | P3 | RC Wall - 350 mm | Wall | 32MPa | 4800 | 350 | 16800 | 3500 | 5.88 | 14385.32 | G300E | 185220000 | 1453.3 | G300E | 14700000 | 115.34
87 | Story29 | P4 | RC Wall - 350 mm | Wall | 32MPa | 4800 | 350 | 16800 | 3500 | 5.88 | 14385.32 | G300E | 185220000 | 1453.3 | G300E | 14700000 | 115.34
88 | Story3 | P1 | RC Wall - 725 mm | Wall | 32MPa | 7200 | 725 | 52200 | 3500 | 18.27 | 44697.25 | G300E | 574591500 | 4508.46 | G300E | 45675000 | 358.38
89 | Story3 | P2 | RC Wall - 725 mm | Wall | 32MPa | 7200 | 725 | 52200 | 3500 | 18.27 | 44697.25 | G300E | 574591500 | 4508.46 | G300E | 45675000 | 358.38
90 | Story3 | P3 | RC Wall - 725 mm | Wall | 32MPa | 4800 | 725 | 34800 | 3500 | 12.18 | 29798.17 | G300E | 308763000 | 2422.67 | G300E | 30450000 | 238.92
91 | Story3 | P4 | RC Wall - 725 mm | Wall | 32MPa | 4800 | 725 | 34800 | 3500 | 12.18 | 29798.17 | G300E | 308763000 | 2422.67 | G300E | 62939688 | 493.85
92 | Story30 | P1 | RC Wall - 350 mm | Wall | 32MPa | 7200 | 350 | 25200 | 3500 | 8.82 | 21577.98 | G300E | 261954000 | 2055.39 | G300E | 22050000 | 173.01
93 | Story30 | P2 | RC Wall - 350 mm | Wall | 32MPa | 7200 | 350 | 25200 | 3500 | 8.82 | 21577.98 | G300E | 261954000 | 2055.39 | G300E | 22050000 | 173.01
94 | Story30 | P3 | RC Wall - 350 mm | Wall | 32MPa | 4800 | 350 | 16800 | 3500 | 5.88 | 14385.32 | G300E | 174636000 | 1370.26 | G300E | 14700000 | 115.34
95 | Story30 | P4 | RC Wall - 350 mm | Wall | 32MPa | 4800 | 350 | 16800 | 3500 | 5.88 | 14385.32 | G300E | 174636000 | 1370.26 | G300E | 14700000 | 115.34
96 | Story31 | P1 | RC Wall - 350 mm | Wall | 32MPa | 7200 | 350 | 25200 | 3500 | 8.82 | 21577.98 | G300E | 245637000 | 1927.36 | G300E | 22050000 | 173.01
97 | Story31 | P2 | RC Wall - 350 mm | Wall | 32MPa | 7200 | 350 | 25200 | 3500 | 8.82 | 21577.98 | G300E | 245637000 | 1927.36 | G300E | 22050000 | 173.01
98 | Story31 | P3 | RC Wall - 350 mm | Wall | 32MPa | 4800 | 350 | 16800 | 3500 | 5.88 | 14385.32 | G300E | 163464000 | 1282.6 | G300E | 14700000 | 115.34
99 | Story31 | P4 | RC Wall - 350 mm | Wall | 32MPa | 4800 | 350 | 16800 | 3500 | 5.88 | 14385.32 | G300E | 163464000 | 1282.6 | G300E | 14700000 | 115.34
100 | Story32 | P1 | RC Wall - 350 mm | Wall | 32MPa | 7200 | 350 | 25200 | 3500 | 8.82 | 21577.98 | G300E | 228438000 | 1792.41 | G300E | 22050000 | 173.01
101 | Story32 | P2 | RC Wall - 350 mm | Wall | 32MPa | 7200 | 350 | 25200 | 3500 | 8.82 | 21577.98 | G300E | 228438000 | 1792.41 | G300E | 22050000 | 173.01
102 | Story32 | P3 | RC Wall - 350 mm | Wall | 32MPa | 4800 | 350 | 16800 | 3500 | 5.88 | 14385.32 | G300E | 151998000 | 1192.63 | G300E | 14700000 | 115.34
103 | Story32 | P4 | RC Wall - 350 mm | Wall | 32MPa | 4800 | 350 | 16800 | 3500 | 5.88 | 14385.32 | G300E | 151998000 | 1192.63 | G300E | 14700000 | 115.34
104 | Story33 | P1 | RC Wall - 350 mm | Wall | 32MPa | 7200 | 350 | 25200 | 3500 | 8.82 | 21577.98 | G300E | 211680000 | 1660.92 | G300E | 22050000 | 173.01
105 | Story33 | P2 | RC Wall - 350 mm | Wall | 32MPa | 7200 | 350 | 25200 | 3500 | 8.82 | 21577.98 | G300E | 211680000 | 1660.92 | G300E | 22050000 | 173.01
106 | Story33 | P3 | RC Wall - 350 mm | Wall | 32MPa | 4800 | 350 | 16800 | 3500 | 5.88 | 14385.32 | G300E | 141120000 | 1107.28 | G300E | 14700000 | 115.34
107 | Story33 | P4 | RC Wall - 350 mm | Wall | 32MPa | 4800 | 350 | 16800 | 3500 | 5.88 | 14385.32 | G300E | 141120000 | 1107.28 | G300E | 14700000 | 115.34
108 | Story34 | P1 | RC Wall - 350 mm | Wall | 32MPa | 7200 | 350 | 25200 | 3500 | 8.82 | 21577.98 | G300E | 195363000 | 1532.89 | G300E | 22050000 | 173.01
109 | Story34 | P2 | RC Wall - 350 mm | Wall | 32MPa | 7200 | 350 | 25200 | 3500 | 8.82 | 21577.98 | G300E | 195363000 | 1532.89 | G300E | 22050000 | 173.01
110 | Story34 | P3 | RC Wall - 350 mm | Wall | 32MPa | 4800 | 350 | 16800 | 3500 | 5.88 | 14385.32 | G300E | 129948000 | 1019.62 | G300E | 14700000 | 115.34
111 | Story34 | P4 | RC Wall - 350 mm | Wall | 32MPa | 4800 | 350 | 16800 | 3500 | 5.88 | 14385.32 | G300E | 129948000 | 1019.62 | G300E | 14700000 | 115.34
112 | Story35 | P1 | RC Wall - 350 mm | Wall | 32MPa | 7200 | 350 | 25200 | 3500 | 8.82 | 21577.98 | G300E | 178605000 | 1401.4 | G300E | 22050000 | 173.01
113 | Story35 | P2 | RC Wall - 350 mm | Wall | 32MPa | 7200 | 350 | 25200 | 3500 | 8.82 | 21577.98 | G300E | 178605000 | 1401.4 | G300E | 22050000 | 173.01
114 | Story35 | P3 | RC Wall - 350 mm | Wall | 32MPa | 4800 | 350 | 16800 | 3500 | 5.88 | 14385.32 | G300E | 118776000 | 931.96 | G300E | 14700000 | 115.34
115 | Story35 | P4 | RC Wall - 350 mm | Wall | 32MPa | 4800 | 350 | 16800 | 3500 | 5.88 | 14385.32 | G300E | 118776000 | 931.96 | G300E | 14700000 | 115.34
116 | Story36 | P1 | RC Wall - 350 mm | Wall | 32MPa | 7200 | 350 | 25200 | 3500 | 8.82 | 21577.98 | G300E | 161406000 | 1266.45 | G300E | 22050000 | 173.01
117 | Story36 | P2 | RC Wall - 350 mm | Wall | 32MPa | 7200 | 350 | 25200 | 3500 | 8.82 | 21577.98 | G300E | 161406000 | 1266.45 | G300E | 22050000 | 173.01
118 | Story36 | P3 | RC Wall - 350 mm | Wall | 32MPa | 4800 | 350 | 16800 | 3500 | 5.88 | 14385.32 | G300E | 107310000 | 841.99 | G300E | 14700000 | 115.34
119 | Story36 | P4 | RC Wall - 350 mm | Wall | 32MPa | 4800 | 350 | 16800 | 3500 | 5.88 | 14385.32 | G300E | 107310000 | 841.99 | G300E | 14700000 | 115.34
120 | Story37 | P1 | RC Wall - 350 mm | Wall | 32MPa | 7200 | 350 | 25200 | 3500 | 8.82 | 21577.98 | G300E | 145530000 | 1141.88 | G300E | 22050000 | 173.01
121 | Story37 | P2 | RC Wall - 350 mm | Wall | 32MPa | 7200 | 350 | 25200 | 3500 | 8.82 | 21577.98 | G300E | 145530000 | 1141.88 | G300E | 22050000 | 173.01
122 | Story37 | P3 | RC Wall - 350 mm | Wall | 32MPa | 4800 | 350 | 16800 | 3500 | 5.88 | 14385.32 | G300E | 96726000 | 758.95 | G300E | 14700000 | 115.34
123 | Story37 | P4 | RC Wall - 350 mm | Wall | 32MPa | 4800 | 350 | 16800 | 3500 | 5.88 | 14385.32 | G300E | 96726000 | 758.95 | G300E | 14700000 | 115.34
124 | Story38 | P1 | RC Wall - 350 mm | Wall | 32MPa | 7200 | 350 | 25200 | 3500 | 8.82 | 21577.98 | G300E | 127008000 | 996.55 | G300E | 22050000 | 173.01
125 | Story38 | P2 | RC Wall - 350 mm | Wall | 32MPa | 7200 | 350 | 25200 | 3500 | 8.82 | 21577.98 | G300E | 127008000 | 996.55 | G300E | 22050000 | 173.01
126 | Story38 | P3 | RC Wall - 350 mm | Wall | 32MPa | 4800 | 350 | 16800 | 3500 | 5.88 | 14385.32 | G300E | 84378000 | 662.06 | G300E | 14700000 | 115.34
127 | Story38 | P4 | RC Wall - 350 mm | Wall | 32MPa | 4800 | 350 | 16800 | 3500 | 5.88 | 14385.32 | G300E | 84378000 | 662.06 | G300E | 14700000 | 115.34
128 | Story39 | P1 | RC Wall - 350 mm | Wall | 32MPa | 7200 | 350 | 25200 | 3500 | 8.82 | 21577.98 | G300E | 117306000 | 920.43 | G300E | 22050000 | 173.01
129 | Story39 | P2 | RC Wall - 350 mm | Wall | 32MPa | 7200 | 350 | 25200 | 3500 | 8.82 | 21577.98 | G300E | 117306000 | 920.43 | G300E | 22050000 | 173.01
130 | Story39 | P3 | RC Wall - 350 mm | Wall | 32MPa | 4800 | 350 | 16800 | 3500 | 5.88 | 14385.32 | G300E | 77028000 | 604.39 | G300E | 14700000 | 115.34
131 | Story39 | P4 | RC Wall - 350 mm | Wall | 32MPa | 4800 | 350 | 16800 | 3500 | 5.88 | 14385.32 | G300E | 77322000 | 606.7 | G300E | 14700000 | 115.34
132 | Story4 | P1 | RC Wall - 725 mm | Wall | 32MPa | 7200 | 725 | 52200 | 3500 | 18.27 | 44697.25 | G300E | 447615000 | 3512.15 | G300E | 45675000 | 358.38
133 | Story4 | P2 | RC Wall - 725 mm | Wall | 32MPa | 7200 | 725 | 52200 | 3500 | 18.27 | 44697.25 | G300E | 448528500 | 3519.32 | G300E | 45675000 | 358.38
134 | Story4 | P3 | RC Wall - 725 mm | Wall | 32MPa | 4800 | 725 | 34800 | 3500 | 12.18 | 29798.17 | G300E | 295974000 | 2322.32 | G300E | 30450000 | 238.92
135 | Story4 | P4 | RC Wall - 725 mm | Wall | 32MPa | 4800 | 725 | 34800 | 3500 | 12.18 | 29798.17 | G300E | 295365000 | 2317.54 | G300E | 52895976 | 415.04
136 | Story40 | P1 | RC Wall - 350 mm | Wall | 32MPa | 7200 | 350 | 25200 | 3500 | 8.82 | 21577.98 | G300E | 22050000 | 173.01 | G300E | 30415644 | 238.65
137 | Story40 | P2 | RC Wall - 350 mm | Wall | 32MPa | 7200 | 350 | 25200 | 3500 | 8.82 | 21577.98 | G300E | 22050000 | 173.01 | G300E | 30423708 | 238.72
138 | Story40 | P3 | RC Wall - 350 mm | Wall | 32MPa | 4800 | 350 | 16800 | 3500 | 5.88 | 14385.32 | G300E | 14700000 | 115.34 | G300E | 21423360 | 168.1
139 | Story40 | P4 | RC Wall - 350 mm | Wall | 32MPa | 4800 | 350 | 16800 | 3500 | 5.88 | 14385.32 | G300E | 14700000 | 115.34 | G300E | 21243432 | 166.68
140 | Story41 | P1 | RC Wall - 350 mm | Wall | 32MPa | 7200 | 350 | 25200 | 3500 | 8.82 | 21577.98 | G300E | 22050000 | 173.01 | G300E | 22050000 | 173.01
141 | Story41 | P2 | RC Wall - 350 mm | Wall | 32MPa | 7200 | 350 | 25200 | 3500 | 8.82 | 21577.98 | G300E | 22050000 | 173.01 | G300E | 22050000 | 173.01
142 | Story41 | P3 | RC Wall - 350 mm | Wall | 32MPa | 4800 | 350 | 16800 | 3500 | 5.88 | 14385.32 | G300E | 14700000 | 115.34 | G300E | 14700000 | 115.34
143 | Story41 | P4 | RC Wall - 350 mm | Wall | 32MPa | 4800 | 350 | 16800 | 3500 | 5.88 | 14385.32 | G300E | 14700000 | 115.34 | G300E | 14700000 | 115.34
144 | Story42 | P1 | RC Wall - 350 mm | Wall | 32MPa | 7200 | 350 | 25200 | 3500 | 8.82 | 21577.98 | G300E | 22050000 | 173.01 | G300E | 22050000 | 173.01
145 | Story42 | P2 | RC Wall - 350 mm | Wall | 32MPa | 7200 | 350 | 25200 | 3500 | 8.82 | 21577.98 | G300E | 22050000 | 173.01 | G300E | 22050000 | 173.01
146 | Story42 | P3 | RC Wall - 350 mm | Wall | 32MPa | 4800 | 350 | 16800 | 3500 | 5.88 | 14385.32 | G300E | 14700000 | 115.34 | G300E | 14700000 | 115.34
147 | Story42 | P4 | RC Wall - 350 mm | Wall | 32MPa | 4800 | 350 | 16800 | 3500 | 5.88 | 14385.32 | G300E | 14700000 | 115.34 | G300E | 14700000 | 115.34
148 | Story43 | P1 | RC Wall - 350 mm | Wall | 32MPa | 7200 | 350 | 25200 | 3500 | 8.82 | 21577.98 | G300E | 22050000 | 173.01 | G300E | 22050000 | 173.01
149 | Story43 | P2 | RC Wall - 350 mm | Wall | 32MPa | 7200 | 350 | 25200 | 3500 | 8.82 | 21577.98 | G300E | 22050000 | 173.01 | G300E | 22050000 | 173.01
150 | Story43 | P3 | RC Wall - 350 mm | Wall | 32MPa | 4800 | 350 | 16800 | 3500 | 5.88 | 14385.32 | G300E | 14700000 | 115.34 | G300E | 14700000 | 115.34
151 | Story43 | P4 | RC Wall - 350 mm | Wall | 32MPa | 4800 | 350 | 16800 | 3500 | 5.88 | 14385.32 | G300E | 14700000 | 115.34 | G300E | 14700000 | 115.34
152 | Story44 | P1 | RC Wall - 350 mm | Wall | 32MPa | 7200 | 350 | 25200 | 3500 | 8.82 | 21577.98 | G300E | 22050000 | 173.01 | G300E | 22050000 | 173.01
153 | Story44 | P2 | RC Wall - 350 mm | Wall | 32MPa | 7200 | 350 | 25200 | 3500 | 8.82 | 21577.98 | G300E | 22050000 | 173.01 | G300E | 22050000 | 173.01
154 | Story44 | P3 | RC Wall - 350 mm | Wall | 32MPa | 4800 | 350 | 16800 | 3500 | 5.88 | 14385.32 | G300E | 14700000 | 115.34 | G300E | 14700000 | 115.34
155 | Story44 | P4 | RC Wall - 350 mm | Wall | 32MPa | 4800 | 350 | 16800 | 3500 | 5.88 | 14385.32 | G300E | 14700000 | 115.34 | G300E | 14700000 | 115.34
156 | Story45 | P1 | RC Wall - 350 mm | Wall | 32MPa | 7200 | 350 | 25200 | 3500 | 8.82 | 21577.98 | G300E | 22050000 | 173.01 | G300E | 22050000 | 173.01
157 | Story45 | P2 | RC Wall - 350 mm | Wall | 32MPa | 7200 | 350 | 25200 | 3500 | 8.82 | 21577.98 | G300E | 22050000 | 173.01 | G300E | 22050000 | 173.01
158 | Story45 | P3 | RC Wall - 350 mm | Wall | 32MPa | 4800 | 350 | 16800 | 3500 | 5.88 | 14385.32 | G300E | 14700000 | 115.34 | G300E | 14700000 | 115.34
159 | Story45 | P4 | RC Wall - 350 mm | Wall | 32MPa | 4800 | 350 | 16800 | 3500 | 5.88 | 14385.32 | G300E | 14700000 | 115.34 | G300E | 14700000 | 115.34
160 | Story46 | P1 | RC Wall - 350 mm | Wall | 32MPa | 7200 | 350 | 25200 | 3500 | 8.82 | 21577.98 | G300E | 22050000 | 173.01 | G300E | 22050000 | 173.01
161 | Story46 | P2 | RC Wall - 350 mm | Wall | 32MPa | 7200 | 350 | 25200 | 3500 | 8.82 | 21577.98 | G300E | 22050000 | 173.01 | G300E | 22050000 | 173.01
162 | Story46 | P3 | RC Wall - 350 mm | Wall | 32MPa | 4800 | 350 | 16800 | 3500 | 5.88 | 14385.32 | G300E | 14700000 | 115.34 | G300E | 14700000 | 115.34
163 | Story46 | P4 | RC Wall - 350 mm | Wall | 32MPa | 4800 | 350 | 16800 | 3500 | 5.88 | 14385.32 | G300E | 14700000 | 115.34 | G300E | 14700000 | 115.34
164 | Story47 | P1 | RC Wall - 350 mm | Wall | 32MPa | 7200 | 350 | 25200 | 3500 | 8.82 | 21577.98 | G300E | 22050000 | 173.01 | G300E | 22050000 | 173.01
165 | Story47 | P2 | RC Wall - 350 mm | Wall | 32MPa | 7200 | 350 | 25200 | 3500 | 8.82 | 21577.98 | G300E | 22050000 | 173.01 | G300E | 22050000 | 173.01
166 | Story47 | P3 | RC Wall - 350 mm | Wall | 32MPa | 4800 | 350 | 16800 | 3500 | 5.88 | 14385.32 | G300E | 14700000 | 115.34 | G300E | 14700000 | 115.34
167 | Story47 | P4 | RC Wall - 350 mm | Wall | 32MPa | 4800 | 350 | 16800 | 3500 | 5.88 | 14385.32 | G300E | 14700000 | 115.34 | G300E | 14700000 | 115.34
168 | Story48 | P1 | RC Wall - 350 mm | Wall | 32MPa | 7200 | 350 | 25200 | 3500 | 8.82 | 21577.98 | G300E | 22050000 | 173.01 | G300E | 22050000 | 173.01
169 | Story48 | P2 | RC Wall - 350 mm | Wall | 32MPa | 7200 | 350 | 25200 | 3500 | 8.82 | 21577.98 | G300E | 22050000 | 173.01 | G300E | 22050000 | 173.01
170 | Story48 | P3 | RC Wall - 350 mm | Wall | 32MPa | 4800 | 350 | 16800 | 3500 | 5.88 | 14385.32 | G300E | 14700000 | 115.34 | G300E | 14700000 | 115.34
171 | Story48 | P4 | RC Wall - 350 mm | Wall | 32MPa | 4800 | 350 | 16800 | 3500 | 5.88 | 14385.32 | G300E | 14700000 | 115.34 | G300E | 14700000 | 115.34
172 | Story49 | P1 | RC Wall - 350 mm | Wall | 32MPa | 7200 | 350 | 25200 | 3500 | 8.82 | 21577.98 | G300E | 22050000 | 173.01 | G300E | 22050000 | 173.01
173 | Story49 | P2 | RC Wall - 350 mm | Wall | 32MPa | 7200 | 350 | 25200 | 3500 | 8.82 | 21577.98 | G300E | 22050000 | 173.01 | G300E | 22050000 | 173.01
174 | Story49 | P3 | RC Wall - 350 mm | Wall | 32MPa | 4800 | 350 | 16800 | 3500 | 5.88 | 14385.32 | G300E | 14700000 | 115.34 | G300E | 14700000 | 115.34
175 | Story49 | P4 | RC Wall - 350 mm | Wall | 32MPa | 4800 | 350 | 16800 | 3500 | 5.88 | 14385.32 | G300E | 14700000 | 115.34 | G300E | 14700000 | 115.34
176 | Story5 | P1 | RC Wall - 700 mm | Wall | 32MPa | 7200 | 700 | 50400 | 3500 | 17.64 | 43155.96 | G300E | 487746000 | 3827.04 | G300E | 44100000 | 346.02
177 | Story5 | P2 | RC Wall - 700 mm | Wall | 32MPa | 7200 | 700 | 50400 | 3500 | 17.64 | 43155.96 | G300E | 487746000 | 3827.04 | G300E | 44100000 | 346.02
178 | Story5 | P3 | RC Wall - 700 mm | Wall | 32MPa | 4800 | 700 | 33600 | 3500 | 11.76 | 28770.64 | G300E | 324576000 | 2546.74 | G300E | 29400000 | 230.68
179 | Story5 | P4 | RC Wall - 700 mm | Wall | 32MPa | 4800 | 700 | 33600 | 3500 | 11.76 | 28770.64 | G300E | 324576000 | 2546.74 | G300E | 47058816 | 369.24
180 | Story50 | P1 | RC Wall - 350 mm | Wall | 32MPa | 7200 | 350 | 25200 | 3500 | 8.82 | 21577.98 | G300E | 22050000 | 173.01 | G300E | 22050000 | 173.01
181 | Story50 | P2 | RC Wall - 350 mm | Wall | 32MPa | 7200 | 350 | 25200 | 3500 | 8.82 | 21577.98 | G300E | 22050000 | 173.01 | G300E | 22050000 | 173.01
182 | Story50 | P3 | RC Wall - 350 mm | Wall | 32MPa | 4800 | 350 | 16800 | 3500 | 5.88 | 14385.32 | G300E | 14700000 | 115.34 | G300E | 14700000 | 115.34
183 | Story50 | P4 | RC Wall - 350 mm | Wall | 32MPa | 4800 | 350 | 16800 | 3500 | 5.88 | 14385.32 | G300E | 14700000 | 115.34 | G300E | 14700000 | 115.34
184 | Story51 | P1 | RC Wall - 350 mm | Wall | 32MPa | 7200 | 350 | 25200 | 3500 | 8.82 | 21577.98 | G300E | 22050000 | 173.01 | G300E | 22050000 | 173.01
185 | Story51 | P2 | RC Wall - 350 mm | Wall | 32MPa | 7200 | 350 | 25200 | 3500 | 8.82 | 21577.98 | G300E | 22050000 | 173.01 | G300E | 22050000 | 173.01
186 | Story51 | P3 | RC Wall - 350 mm | Wall | 32MPa | 4800 | 350 | 16800 | 3500 | 5.88 | 14385.32 | G300E | 14700000 | 115.34 | G300E | 14700000 | 115.34
187 | Story51 | P4 | RC Wall - 350 mm | Wall | 32MPa | 4800 | 350 | 16800 | 3500 | 5.88 | 14385.32 | G300E | 14700000 | 115.34 | G300E | 14700000 | 115.34
188 | Story6 | P1 | RC Wall - 700 mm | Wall | 32MPa | 7200 | 700 | 50400 | 3500 | 17.64 | 43155.96 | G300E | 466578000 | 3660.94 | G300E | 44100000 | 346.02
189 | Story6 | P2 | RC Wall - 700 mm | Wall | 32MPa | 7200 | 700 | 50400 | 3500 | 17.64 | 43155.96 | G300E | 466578000 | 3660.94 | G300E | 44100000 | 346.02
190 | Story6 | P3 | RC Wall - 700 mm | Wall | 32MPa | 4800 | 700 | 33600 | 3500 | 11.76 | 28770.64 | G300E | 311052000 | 2440.63 | G300E | 29400000 | 230.68
191 | Story6 | P4 | RC Wall - 700 mm | Wall | 32MPa | 4800 | 700 | 33600 | 3500 | 11.76 | 28770.64 | G300E | 311052000 | 2440.63 | G300E | 40166112 | 315.16
192 | Story7 | P1 | RC Wall - 675 mm | Wall | 32MPa | 7200 | 675 | 48600 | 3500 | 17.01 | 41614.68 | G300E | 510300000 | 4004 | G300E | 42525000 | 333.67
193 | Story7 | P2 | RC Wall - 675 mm | Wall | 32MPa | 7200 | 675 | 48600 | 3500 | 17.01 | 41614.68 | G300E | 510300000 | 4004 | G300E | 42525000 | 333.67
194 | Story7 | P3 | RC Wall - 675 mm | Wall | 32MPa | 4800 | 675 | 32400 | 3500 | 11.34 | 27743.12 | G300E | 339633000 | 2664.89 | G300E | 28350000 | 222.44
195 | Story7 | P4 | RC Wall - 675 mm | Wall | 32MPa | 4800 | 675 | 32400 | 3500 | 11.34 | 27743.12 | G300E | 339633000 | 2664.89 | G300E | 36791664 | 288.68
196 | Story8 | P1 | RC Wall - 675 mm | Wall | 32MPa | 7200 | 675 | 48600 | 3500 | 17.01 | 41614.68 | G300E | 490738500 | 3850.52 | G300E | 42525000 | 333.67
197 | Story8 | P2 | RC Wall - 675 mm | Wall | 32MPa | 7200 | 675 | 48600 | 3500 | 17.01 | 41614.68 | G300E | 490738500 | 3850.52 | G300E | 42525000 | 333.67
198 | Story8 | P3 | RC Wall - 675 mm | Wall | 32MPa | 4800 | 675 | 32400 | 3500 | 11.34 | 27743.12 | G300E | 326592000 | 2562.56 | G300E | 28350000 | 222.44
199 | Story8 | P4 | RC Wall - 675 mm | Wall | 32MPa | 4800 | 675 | 32400 | 3500 | 11.34 | 27743.12 | G300E | 326592000 | 2562.56 | G300E | 30238152 | 237.26
200 | Story9 | P1 | RC Wall - 650 mm | Wall | 32MPa | 7200 | 650 | 46800 | 3500 | 16.38 | 40073.39 | G300E | 533169000 | 4183.44 | G300E | 40950000 | 321.31
201 | Story9 | P2 | RC Wall - 650 mm | Wall | 32MPa | 7200 | 650 | 46800 | 3500 | 16.38 | 40073.39 | G300E | 532350000 | 4177.02 | G300E | 40950000 | 321.31
202 | Story9 | P3 | RC Wall - 650 mm | Wall | 32MPa | 4800 | 650 | 31200 | 3500 | 10.92 | 26715.6 | G300E | 354900000 | 2784.68 | G300E | 27300000 | 214.21
203 | Story9 | P4 | RC Wall - 650 mm | Wall | 32MPa | 4800 | 650 | 31200 | 3500 | 10.92 | 26715.6 | G300E | 354900000 | 2784.68 | G300E | 30042600 | 235.73

## Slabs
| Story | Label | Section | Structural_Element_Type | Material | Length_(mm) | Width_(mm) | Depth_(mm) | Area_(cm^2) | Volume_(m^3) | Mass_(kg) | Long._Rebar_Material | Long._Rebar_Volume_(mm^3) | Long._Rebar_Mass_(kg) | Tran._Rebar_Material | Tran._Rebar_Volume_(mm^3) | Tran._Rebar_Mass_(kg)
0 | Story1 | F1 | Slab1 | Slab | 32MPa | 33600 | 50400 | 170 | 57120 | 287.88 | 704305.32 | G300E | 2118111033.2 | 16619.49 | G300E | 0 | 0
1 | Story10 | F1 | Slab1 | Slab | 32MPa | 33600 | 50400 | 170 | 57120 | 287.88 | 704305.32 | G300E | 2073256636.41 | 16267.54 | G300E | 0 | 0
2 | Story11 | F1 | Slab1 | Slab | 32MPa | 33600 | 50400 | 170 | 57120 | 287.88 | 704305.32 | G300E | 2055955021.01 | 16131.79 | G300E | 0 | 0
3 | Story12 | F1 | Slab1 | Slab | 32MPa | 33600 | 50400 | 170 | 57120 | 287.88 | 704305.32 | G300E | 2041254643.79 | 16016.44 | G300E | 0 | 0
4 | Story13 | F1 | Slab1 | Slab | 32MPa | 33600 | 50400 | 170 | 57120 | 287.88 | 704305.32 | G300E | 1918086784.28 | 15050.02 | G300E | 0 | 0
5 | Story14 | F1 | Slab1 | Slab | 32MPa | 33600 | 50400 | 170 | 57120 | 287.88 | 704305.32 | G300E | 1896452291.26 | 14880.27 | G300E | 0 | 0
6 | Story15 | F1 | Slab1 | Slab | 32MPa | 33600 | 50400 | 170 | 57120 | 287.88 | 704305.32 | G300E | 1974380943.7 | 15491.73 | G300E | 0 | 0
7 | Story16 | F1 | Slab1 | Slab | 32MPa | 33600 | 50400 | 170 | 57120 | 287.88 | 704305.32 | G300E | 1986204331.03 | 15584.5 | G300E | 0 | 0
8 | Story17 | F1 | Slab1 | Slab | 32MPa | 33600 | 50400 | 170 | 57120 | 287.88 | 704305.32 | G300E | 2006557995.83 | 15744.2 | G300E | 0 | 0
9 | Story18 | F1 | Slab1 | Slab | 32MPa | 33600 | 50400 | 170 | 57120 | 287.88 | 704305.32 | G300E | 2009811847.31 | 15769.73 | G300E | 0 | 0
10 | Story19 | F1 | Slab1 | Slab | 32MPa | 33600 | 50400 | 170 | 57120 | 287.88 | 704305.32 | G300E | 1984415232.08 | 15570.46 | G300E | 0 | 0
11 | Story2 | F1 | Slab1 | Slab | 32MPa | 33600 | 50400 | 170 | 57120 | 287.88 | 704305.32 | G300E | 2136147389.25 | 16761.01 | G300E | 0 | 0
12 | Story20 | F1 | Slab1 | Slab | 32MPa | 33600 | 50400 | 170 | 57120 | 287.88 | 704305.32 | G300E | 2000786569.37 | 15698.91 | G300E | 0 | 0
13 | Story21 | F1 | Slab1 | Slab | 32MPa | 33600 | 50400 | 170 | 57120 | 287.88 | 704305.32 | G300E | 1992940672.98 | 15637.35 | G300E | 0 | 0
14 | Story22 | F1 | Slab1 | Slab | 32MPa | 33600 | 50400 | 170 | 57120 | 287.88 | 704305.32 | G300E | 1992087308.42 | 15630.66 | G300E | 0 | 0
15 | Story23 | F1 | Slab1 | Slab | 32MPa | 33600 | 50400 | 170 | 57120 | 287.88 | 704305.32 | G300E | 1978807885.16 | 15526.46 | G300E | 0 | 0
16 | Story24 | F1 | Slab1 | Slab | 32MPa | 33600 | 50400 | 170 | 57120 | 287.88 | 704305.32 | G300E | 1972519808.18 | 15477.12 | G300E | 0 | 0
17 | Story25 | F1 | Slab1 | Slab | 32MPa | 33600 | 50400 | 170 | 57120 | 287.88 | 704305.32 | G300E | 1973169039.94 | 15482.22 | G300E | 0 | 0
18 | Story26 | F1 | Slab1 | Slab | 32MPa | 33600 | 50400 | 170 | 57120 | 287.88 | 704305.32 | G300E | 1905462332 | 14950.96 | G300E | 0 | 0
19 | Story27 | F1 | Slab1 | Slab | 32MPa | 33600 | 50400 | 170 | 57120 | 287.88 | 704305.32 | G300E | 1904383238.49 | 14942.5 | G300E | 0 | 0
20 | Story28 | F1 | Slab1 | Slab | 32MPa | 33600 | 50400 | 170 | 57120 | 287.88 | 704305.32 | G300E | 1923869810.43 | 15095.4 | G300E | 0 | 0
21 | Story29 | F1 | Slab1 | Slab | 32MPa | 33600 | 50400 | 170 | 57120 | 287.88 | 704305.32 | G300E | 1924771783.16 | 15102.47 | G300E | 0 | 0
22 | Story3 | F1 | Slab1 | Slab | 32MPa | 33600 | 50400 | 170 | 57120 | 287.88 | 704305.32 | G300E | 2066065495.43 | 16211.12 | G300E | 0 | 0
23 | Story30 | F1 | Slab1 | Slab | 32MPa | 33600 | 50400 | 170 | 57120 | 287.88 | 704305.32 | G300E | 1922476825.02 | 15084.47 | G300E | 0 | 0
24 | Story31 | F1 | Slab1 | Slab | 32MPa | 33600 | 50400 | 170 | 57120 | 287.88 | 704305.32 | G300E | 1921526500.08 | 15077.01 | G300E | 0 | 0
25 | Story32 | F1 | Slab1 | Slab | 32MPa | 33600 | 50400 | 170 | 57120 | 287.88 | 704305.32 | G300E | 1932928890.46 | 15166.48 | G300E | 0 | 0
26 | Story33 | F1 | Slab1 | Slab | 32MPa | 33600 | 50400 | 170 | 57120 | 287.88 | 704305.32 | G300E | 1937037211.23 | 15198.71 | G300E | 0 | 0
27 | Story34 | F1 | Slab1 | Slab | 32MPa | 33600 | 50400 | 170 | 57120 | 287.88 | 704305.32 | G300E | 1928912262.39 | 15134.96 | G300E | 0 | 0
28 | Story35 | F1 | Slab1 | Slab | 32MPa | 33600 | 50400 | 170 | 57120 | 287.88 | 704305.32 | G300E | 1928238888.21 | 15129.68 | G300E | 31505860.47 | 247.21
29 | Story36 | F1 | Slab1 | Slab | 32MPa | 33600 | 50400 | 170 | 57120 | 287.88 | 704305.32 | G300E | 1913882985.08 | 15017.04 | G300E | 0 | 0
30 | Story37 | F1 | Slab1 | Slab | 32MPa | 33600 | 50400 | 170 | 57120 | 287.88 | 704305.32 | G300E | 1914628894.31 | 15022.89 | G300E | 0 | 0
31 | Story38 | F1 | Slab1 | Slab | 32MPa | 33600 | 50400 | 170 | 57120 | 287.88 | 704305.32 | G300E | 1902769832.24 | 14929.84 | G300E | 0 | 0
32 | Story39 | F1 | Slab1 | Slab | 32MPa | 33600 | 50400 | 170 | 57120 | 287.88 | 704305.32 | G300E | 1917351208.34 | 15044.25 | G300E | 0 | 0
33 | Story4 | F1 | Slab1 | Slab | 32MPa | 33600 | 50400 | 170 | 57120 | 287.88 | 704305.32 | G300E | 2087492204.65 | 16379.24 | G300E | 0 | 0
34 | Story40 | F1 | Slab1 | Slab | 32MPa | 33600 | 50400 | 170 | 57120 | 287.88 | 704305.32 | G300E | 1970966933.12 | 15464.94 | G300E | 0 | 0
35 | Story41 | F1 | Slab1 | Slab | 32MPa | 33600 | 50400 | 170 | 57120 | 287.88 | 704305.32 | G300E | 1897506258.86 | 14888.54 | G300E | 0 | 0
36 | Story42 | F1 | Slab1 | Slab | 32MPa | 33600 | 50400 | 170 | 57120 | 287.88 | 704305.32 | G300E | 1902360798.72 | 14926.63 | G300E | 0 | 0
37 | Story43 | F1 | Slab1 | Slab | 32MPa | 33600 | 50400 | 170 | 57120 | 287.88 | 704305.32 | G300E | 1896763502.17 | 14882.71 | G300E | 0 | 0
38 | Story44 | F1 | Slab1 | Slab | 32MPa | 33600 | 50400 | 170 | 57120 | 287.88 | 704305.32 | G300E | 1884958693.18 | 14790.09 | G300E | 0 | 0
39 | Story45 | F1 | Slab1 | Slab | 32MPa | 33600 | 50400 | 170 | 57120 | 287.88 | 704305.32 | G300E | 1883564374.02 | 14779.14 | G300E | 0 | 0
40 | Story46 | F1 | Slab1 | Slab | 32MPa | 33600 | 50400 | 170 | 57120 | 287.88 | 704305.32 | G300E | 1887605211.87 | 14810.85 | G300E | 0 | 0
41 | Story47 | F1 | Slab1 | Slab | 32MPa | 33600 | 50400 | 170 | 57120 | 287.88 | 704305.32 | G300E | 1871554596.95 | 14684.91 | G300E | 0 | 0
42 | Story48 | F1 | Slab1 | Slab | 32MPa | 33600 | 50400 | 170 | 57120 | 287.88 | 704305.32 | G300E | 1867680021.17 | 14654.51 | G300E | 0 | 0
43 | Story49 | F1 | Slab1 | Slab | 32MPa | 33600 | 50400 | 170 | 57120 | 287.88 | 704305.32 | G300E | 1871978598.24 | 14688.24 | G300E | 0 | 0
44 | Story5 | F1 | Slab1 | Slab | 32MPa | 33600 | 50400 | 170 | 57120 | 287.88 | 704305.32 | G300E | 2088899686.29 | 16390.28 | G300E | 0 | 0
45 | Story50 | F1 | Slab1 | Slab | 32MPa | 33600 | 50400 | 170 | 57120 | 287.88 | 704305.32 | G300E | 1988730393.58 | 15604.32 | G300E | 0 | 0
46 | Story51 | F1 | Slab1 | Slab | 32MPa | 33600 | 50400 | 170 | 57120 | 287.88 | 704305.32 | G300E | 4153285572.41 | 32588.22 | G300E | 0 | 0
47 | Story6 | F1 | Slab1 | Slab | 32MPa | 33600 | 50400 | 170 | 57120 | 287.88 | 704305.32 | G300E | 2107395718.36 | 16535.41 | G300E | 0 | 0
48 | Story7 | F1 | Slab1 | Slab | 32MPa | 33600 | 50400 | 170 | 57120 | 287.88 | 704305.32 | G300E | 2110062310.83 | 16556.33 | G300E | 0 | 0
49 | Story8 | F1 | Slab1 | Slab | 32MPa | 33600 | 50400 | 170 | 57120 | 287.88 | 704305.32 | G300E | 2104414533.44 | 16512.02 | G300E | 0 | 0
50 | Story9 | F1 | Slab1 | Slab | 32MPa | 33600 | 50400 | 170 | 57120 | 287.88 | 704305.32 | G300E | 2084769001.44 | 16357.87 | G300E | 0 | 0

## Materials by Element Type
Material | Structural_Element_Type | Width_(mm) | Depth_(mm) | Area_(cm^2) | Length_(mm) | Volume_(m^3) | Mass_(kg)
32MPa | Beam | 1765800 | 2775600 | 9271800 | 31508800 | 5324.84 | 13034596.02
| Column | 2096800 | 2096800 | 13691984 | 11954788.8 | 5159.56 | 12623570.12
| Slab | 2570400 | 8670 | 2913120 | 1713600 | 14681.88 | 35919571.32
| Wall | 1224000 | 97800 | 5868000 | 714000 | 2053.8 | 5024587.04
G300E | Beam_Long_Rebar | 0 | 0 | 0 | 0 | 21.7204 | 170426.32
| Beam_Tran_Rebar | 0 | 0 | 0 | 0 | 18.7263 | 146931.46
| Column_Long_Rebar | 0 | 0 | 0 | 0 | 189.4476 | 1486476.31
| Column_Tran_Rebar | 0 | 0 | 0 | 0 | 0.72431 | 5683.24
| Slab_Long_Rebar | 0 | 0 | 0 | 0 | 102.7152 | 805941.93
| Slab_Tran_Rebar | 0 | 0 | 0 | 0 | 0.031506 | 247.21
| Wall_Long_Rebar | 0 | 0 | 0 | 0 | 50.4276 | 395673.98
| Wall_Tran_Rebar | 0 | 0 | 0 | 0 | 5.9908 | 47005.62

## Total Embodied Flows
| Embodied_Energy_(MJ) | Embodied_Water_(L) | Embodied_GHG_(kgCO2e)
Total | 172290930.265 | 252532846.901 | 17746164.027

## Total Embodied Flows per NFA
| Embodied_Energy_(MJ) | Embodied_Water_(L) | Embodied_GHG_(kgCO2e)
Total/NFA | 2036.4665 | 2984.9202 | 209.7584

## Embodied Flows By Element Type
Structural_Element_Type | Embodied_Energy_(MJ) | Embodied_Water_(L) | Embodied_GHG_(kgCO2e)
Beam | 25416447.11 | 36955761.654 | 2881584.778
Column | 59574780.125 | 88288776.065 | 5279912.015
Slab | 68048447.83 | 98846262.902 | 7800659.274
Wall | 19251255.2 | 28442046.28 | 1784007.96