## Index
Data Item Description | Worksheet Hyperlink
Beams | Click here to access worksheet
Columns | Click here to access worksheet
Walls | Click here to access worksheet
Slabs | Click here to access worksheet
Materials by Element Type | Click here to access worksheet
Total Embodied Flows | Click here to access worksheet
Total Embodied Flows per NFA | Click here to access worksheet
Embodied Flows By Element Type | Click here to access worksheet
© James Helal 2021

## Beams
| Story | Label | Section | Structural_Element_Type | Material | Cross_Section_Type | Width_(mm) | Depth_(mm) | Area_(cm^2) | Length_(mm) | Volume_(m^3) | Mass_(kg) | Long._Rebar_Material | Long._Rebar_Volume_(mm^3) | Long._Rebar_Mass_(kg) | Tran._Rebar_Material | Tran._Rebar_Volume_(mm^3) | Tran._Rebar_Mass_(kg)
0 | Story1 | B1 | 32 MPa RC Beam (40 cm x 25 cm) | Beam | 32MPa | Concrete Rectangular | 250 | 400 | 1000 | 6675 | 0.67 | 1633.03 | G300E | 3223721.59 | 25.29 | G300E | 2431121.17 | 19.08
1 | Story1 | B10 | 32 MPa RC Beam (40 cm x 25 cm) | Beam | 32MPa | Concrete Rectangular | 250 | 400 | 1000 | 6675 | 0.67 | 1633.03 | G300E | 2908176.14 | 22.82 | G300E | 2377518.49 | 18.65
2 | Story1 | B100 | 32 MPa RC Beam (40 cm x 25 cm) | Beam | 32MPa | Concrete Rectangular | 250 | 400 | 1000 | 6675 | 0.67 | 1633.03 | G300E | 3604803.41 | 28.28 | G300E | 918670.54 | 7.21
3 | Story1 | B101 | 32 MPa RC Beam (40 cm x 25 cm) | Beam | 32MPa | Concrete Rectangular | 250 | 400 | 1000 | 6675 | 0.67 | 1633.03 | G300E | 3990436.36 | 31.31 | G300E | 1370693.05 | 10.75
4 | Story1 | B102 | 32 MPa RC Beam (40 cm x 25 cm) | Beam | 32MPa | Concrete Rectangular | 250 | 400 | 1000 | 6675 | 0.67 | 1633.03 | G300E | 3565360.23 | 27.98 | G300E | 1340264.75 | 10.52
5 | Story1 | B103 | 32 MPa RC Beam (40 cm x 25 cm) | Beam | 32MPa | Concrete Rectangular | 250 | 400 | 1000 | 6675 | 0.67 | 1633.03 | G300E | 4069929.55 | 31.93 | G300E | 1373174.93 | 10.77
6 | Story1 | B104 | 32 MPa RC Beam (40 cm x 25 cm) | Beam | 32MPa | Concrete Rectangular | 250 | 400 | 1000 | 6675 | 0.67 | 1633.03 | G300E | 4063254.55 | 31.88 | G300E | 1372680.98 | 10.77
7 | Story1 | B105 | 32 MPa RC Beam (40 cm x 25 cm) | Beam | 32MPa | Concrete Rectangular | 250 | 400 | 1000 | 6675 | 0.67 | 1633.03 | G300E | 3175782.95 | 24.92 | G300E | 2431121.17 | 19.08
8 | Story1 | B106 | 32 MPa RC Beam (40 cm x 25 cm) | Beam | 32MPa | Concrete Rectangular | 250 | 400 | 1000 | 6675 | 0.67 | 1633.03 | G300E | 3223114.77 | 25.29 | G300E | 2431121.17 | 19.08
9 | Story1 | B107 | 32 MPa RC Beam (40 cm x 25 cm) | Beam | 32MPa | Concrete Rectangular | 250 | 400 | 1000 | 6675 | 0.67 | 1633.03 | G300E | 2935179.55 | 23.03 | G300E | 2395723.04 | 18.8
10 | Story1 | B108 | 32 MPa RC Beam (40 cm x 25 cm) | Beam | 32MPa | Concrete Rectangular | 250 | 400 | 1000 | 6675 | 0.67 | 1633.03 | G300E | 2950956.82 | 23.15 | G300E | 2392992.35 | 18.78
11 | Story1 | B109 | 32 MPa RC Beam (40 cm x 25 cm) | Beam | 32MPa | Concrete Rectangular | 250 | 400 | 1000 | 6675 | 0.67 | 1633.03 | G300E | 2947922.73 | 23.13 | G300E | 2384800.31 | 18.71
12 | Story1 | B11 | 32 MPa RC Beam (40 cm x 25 cm) | Beam | 32MPa | Concrete Rectangular | 250 | 400 | 1000 | 6675 | 0.67 | 1633.03 | G300E | 3990739.77 | 31.31 | G300E | 1370741.59 | 10.76
13 | Story1 | B110 | 32 MPa RC Beam (40 cm x 25 cm) | Beam | 32MPa | Concrete Rectangular | 250 | 400 | 1000 | 6675 | 0.67 | 1633.03 | G300E | 2950956.82 | 23.15 | G300E | 2387530.99 | 18.73
14 | Story1 | B111 | 32 MPa RC Beam (40 cm x 25 cm) | Beam | 32MPa | Concrete Rectangular | 250 | 400 | 1000 | 6675 | 0.67 | 1633.03 | G300E | 2935179.55 | 23.03 | G300E | 2388441.22 | 18.74
15 | Story1 | B112 | 32 MPa RC Beam (40 cm x 25 cm) | Beam | 32MPa | Concrete Rectangular | 250 | 400 | 1000 | 6675 | 0.67 | 1633.03 | G300E | 3206427.27 | 25.16 | G300E | 2426570.03 | 19.04
16 | Story1 | B12 | 32 MPa RC Beam (40 cm x 25 cm) | Beam | 32MPa | Concrete Rectangular | 250 | 400 | 1000 | 6675 | 0.67 | 1633.03 | G300E | 2892398.86 | 22.69 | G300E | 2394812.81 | 18.79
17 | Story1 | B13 | 32 MPa RC Beam (40 cm x 25 cm) | Beam | 32MPa | Concrete Rectangular | 250 | 400 | 1000 | 6675 | 0.67 | 1633.03 | G300E | 4078728.41 | 32 | G300E | 1380803.85 | 10.83
18 | Story1 | B14 | 32 MPa RC Beam (40 cm x 25 cm) | Beam | 32MPa | Concrete Rectangular | 250 | 400 | 1000 | 6675 | 0.67 | 1633.03 | G300E | 3194290.91 | 25.06 | G300E | 2431121.17 | 19.08
19 | Story1 | B15 | 32 MPa RC Beam (40 cm x 25 cm) | Beam | 32MPa | Concrete Rectangular | 250 | 400 | 1000 | 6675 | 0.67 | 1633.03 | G300E | 3193684.09 | 25.06 | G300E | 2431121.17 | 19.08
20 | Story1 | B16 | 32 MPa RC Beam (40 cm x 25 cm) | Beam | 32MPa | Concrete Rectangular | 250 | 400 | 1000 | 6675 | 0.67 | 1633.03 | G300E | 2935179.55 | 23.03 | G300E | 2388441.22 | 18.74
21 | Story1 | B17 | 32 MPa RC Beam (40 cm x 25 cm) | Beam | 32MPa | Concrete Rectangular | 250 | 400 | 1000 | 6675 | 0.67 | 1633.03 | G300E | 4078728.41 | 32 | G300E | 1380803.85 | 10.83
22 | Story1 | B18 | 32 MPa RC Beam (40 cm x 25 cm) | Beam | 32MPa | Concrete Rectangular | 250 | 400 | 1000 | 6675 | 0.67 | 1633.03 | G300E | 3578710.23 | 28.08 | G300E | 1340264.75 | 10.52
23 | Story1 | B19 | 32 MPa RC Beam (40 cm x 25 cm) | Beam | 32MPa | Concrete Rectangular | 250 | 400 | 1000 | 6675 | 0.67 | 1633.03 | G300E | 3578710.23 | 28.08 | G300E | 1340264.75 | 10.52
24 | Story1 | B2 | 32 MPa RC Beam (40 cm x 25 cm) | Beam | 32MPa | Concrete Rectangular | 250 | 400 | 1000 | 6675 | 0.67 | 1633.03 | G300E | 3194594.32 | 25.07 | G300E | 2431121.17 | 19.08
25 | Story1 | B20 | 32 MPa RC Beam (40 cm x 25 cm) | Beam | 32MPa | Concrete Rectangular | 250 | 400 | 1000 | 6675 | 0.67 | 1633.03 | G300E | 3494362.5 | 27.42 | G300E | 847123.04 | 6.65
26 | Story1 | B21 | 32 MPa RC Beam (40 cm x 25 cm) | Beam | 32MPa | Concrete Rectangular | 250 | 400 | 1000 | 6675 | 0.67 | 1633.03 | G300E | 3604803.41 | 28.28 | G300E | 1341024.49 | 10.52
27 | Story1 | B22 | 32 MPa RC Beam (40 cm x 25 cm) | Beam | 32MPa | Concrete Rectangular | 250 | 400 | 1000 | 6675 | 0.67 | 1633.03 | G300E | 3522882.95 | 27.64 | G300E | 882521.17 | 6.92
28 | Story1 | B23 | 32 MPa RC Beam (40 cm x 25 cm) | Beam | 32MPa | Concrete Rectangular | 250 | 400 | 1000 | 6675 | 0.67 | 1633.03 | G300E | 3602072.73 | 28.26 | G300E | 917919.3 | 7.2
29 | Story1 | B24 | 32 MPa RC Beam (40 cm x 25 cm) | Beam | 32MPa | Concrete Rectangular | 250 | 400 | 1000 | 6675 | 0.67 | 1633.03 | G300E | 3522882.95 | 27.64 | G300E | 882521.17 | 6.92
30 | Story1 | B25 | 32 MPa RC Beam (40 cm x 25 cm) | Beam | 32MPa | Concrete Rectangular | 250 | 400 | 1000 | 6675 | 0.67 | 1633.03 | G300E | 3604803.41 | 28.28 | G300E | 918677.82 | 7.21
31 | Story1 | B26 | 32 MPa RC Beam (40 cm x 25 cm) | Beam | 32MPa | Concrete Rectangular | 250 | 400 | 1000 | 6675 | 0.67 | 1633.03 | G300E | 3494362.5 | 27.42 | G300E | 847123.04 | 6.65
32 | Story1 | B27 | 32 MPa RC Beam (40 cm x 25 cm) | Beam | 32MPa | Concrete Rectangular | 250 | 400 | 1000 | 6675 | 0.67 | 1633.03 | G300E | 3578710.23 | 28.08 | G300E | 1340264.75 | 10.52
33 | Story1 | B28 | 32 MPa RC Beam (40 cm x 25 cm) | Beam | 32MPa | Concrete Rectangular | 250 | 400 | 1000 | 6675 | 0.67 | 1633.03 | G300E | 3578710.23 | 28.08 | G300E | 1340264.75 | 10.52
34 | Story1 | B29 | 32 MPa RC Beam (40 cm x 25 cm) | Beam | 32MPa | Concrete Rectangular | 250 | 400 | 1000 | 6675 | 0.67 | 1633.03 | G300E | 4078728.41 | 32 | G300E | 1380802.64 | 10.83
35 | Story1 | B3 | 32 MPa RC Beam (40 cm x 25 cm) | Beam | 32MPa | Concrete Rectangular | 250 | 400 | 1000 | 6675 | 0.67 | 1633.03 | G300E | 4078728.41 | 32 | G300E | 1380803.85 | 10.83
36 | Story1 | B30 | 32 MPa RC Beam (40 cm x 25 cm) | Beam | 32MPa | Concrete Rectangular | 250 | 400 | 1000 | 6675 | 0.67 | 1633.03 | G300E | 2892095.45 | 22.69 | G300E | 2394812.81 | 18.79
37 | Story1 | B31 | 32 MPa RC Beam (40 cm x 25 cm) | Beam | 32MPa | Concrete Rectangular | 250 | 400 | 1000 | 6675 | 0.67 | 1633.03 | G300E | 2951260.23 | 23.16 | G300E | 2387530.99 | 18.73
38 | Story1 | B32 | 32 MPa RC Beam (40 cm x 25 cm) | Beam | 32MPa | Concrete Rectangular | 250 | 400 | 1000 | 6675 | 0.67 | 1633.03 | G300E | 3990739.77 | 31.31 | G300E | 1370741.59 | 10.76
39 | Story1 | B33 | 32 MPa RC Beam (40 cm x 25 cm) | Beam | 32MPa | Concrete Rectangular | 250 | 400 | 1000 | 6675 | 0.67 | 1633.03 | G300E | 3604803.41 | 28.28 | G300E | 918679.04 | 7.21
40 | Story1 | B34 | 32 MPa RC Beam (40 cm x 25 cm) | Beam | 32MPa | Concrete Rectangular | 250 | 400 | 1000 | 6675 | 0.67 | 1633.03 | G300E | 3494362.5 | 27.42 | G300E | 1269468.49 | 9.96
41 | Story1 | B35 | 32 MPa RC Beam (40 cm x 25 cm) | Beam | 32MPa | Concrete Rectangular | 250 | 400 | 1000 | 6675 | 0.67 | 1633.03 | G300E | 3578406.82 | 28.08 | G300E | 496431.89 | 3.9
42 | Story1 | B36 | 32 MPa RC Beam (40 cm x 25 cm) | Beam | 32MPa | Concrete Rectangular | 250 | 400 | 1000 | 6675 | 0.67 | 1633.03 | G300E | 3578406.82 | 28.08 | G300E | 1341122.8 | 10.52
43 | Story1 | B37 | 32 MPa RC Beam (40 cm x 25 cm) | Beam | 32MPa | Concrete Rectangular | 250 | 400 | 1000 | 7200 | 0.72 | 1761.47 | G300E | 4093043.48 | 32.12 | G300E | 2217814.12 | 17.4
44 | Story1 | B38 | 32 MPa RC Beam (40 cm x 25 cm) | Beam | 32MPa | Concrete Rectangular | 250 | 400 | 1000 | 6675 | 0.67 | 1633.03 | G300E | 3386045.45 | 26.57 | G300E | 1269468.49 | 9.96
45 | Story1 | B39 | 32 MPa RC Beam (40 cm x 25 cm) | Beam | 32MPa | Concrete Rectangular | 250 | 400 | 1000 | 7200 | 0.72 | 1761.47 | G300E | 4093043.48 | 32.12 | G300E | 2217814.12 | 17.4
46 | Story1 | B4 | 32 MPa RC Beam (40 cm x 25 cm) | Beam | 32MPa | Concrete Rectangular | 250 | 400 | 1000 | 6675 | 0.67 | 1633.03 | G300E | 2892702.27 | 22.7 | G300E | 2395723.04 | 18.8
47 | Story1 | B40 | 32 MPa RC Beam (40 cm x 25 cm) | Beam | 32MPa | Concrete Rectangular | 250 | 400 | 1000 | 6675 | 0.67 | 1633.03 | G300E | 3578406.82 | 28.08 | G300E | 496429.46 | 3.9
48 | Story1 | B41 | 32 MPa RC Beam (40 cm x 25 cm) | Beam | 32MPa | Concrete Rectangular | 250 | 400 | 1000 | 6675 | 0.67 | 1633.03 | G300E | 3578406.82 | 28.08 | G300E | 918777.34 | 7.21
49 | Story1 | B42 | 32 MPa RC Beam (40 cm x 25 cm) | Beam | 32MPa | Concrete Rectangular | 250 | 400 | 1000 | 6675 | 0.67 | 1633.03 | G300E | 3494362.5 | 27.42 | G300E | 847123.04 | 6.65
50 | Story1 | B43 | 32 MPa RC Beam (40 cm x 25 cm) | Beam | 32MPa | Concrete Rectangular | 250 | 400 | 1000 | 6675 | 0.67 | 1633.03 | G300E | 3604803.41 | 28.28 | G300E | 918677.82 | 7.21
51 | Story1 | B44 | 32 MPa RC Beam (40 cm x 25 cm) | Beam | 32MPa | Concrete Rectangular | 250 | 400 | 1000 | 6675 | 0.67 | 1633.03 | G300E | 3990739.77 | 31.31 | G300E | 1370742.8 | 10.76
52 | Story1 | B45 | 32 MPa RC Beam (40 cm x 25 cm) | Beam | 32MPa | Concrete Rectangular | 250 | 400 | 1000 | 6675 | 0.67 | 1633.03 | G300E | 2907872.73 | 22.82 | G300E | 2377518.49 | 18.65
53 | Story1 | B46 | 32 MPa RC Beam (40 cm x 25 cm) | Beam | 32MPa | Concrete Rectangular | 250 | 400 | 1000 | 6675 | 0.67 | 1633.03 | G300E | 2947922.73 | 23.13 | G300E | 2384800.31 | 18.71
54 | Story1 | B47 | 32 MPa RC Beam (40 cm x 25 cm) | Beam | 32MPa | Concrete Rectangular | 250 | 400 | 1000 | 6675 | 0.67 | 1633.03 | G300E | 3836911.36 | 30.11 | G300E | 1370201.52 | 10.75
55 | Story1 | B48 | 32 MPa RC Beam (40 cm x 25 cm) | Beam | 32MPa | Concrete Rectangular | 250 | 400 | 1000 | 6675 | 0.67 | 1633.03 | G300E | 3602072.73 | 28.26 | G300E | 917919.3 | 7.2
56 | Story1 | B49 | 32 MPa RC Beam (40 cm x 25 cm) | Beam | 32MPa | Concrete Rectangular | 250 | 400 | 1000 | 6675 | 0.67 | 1633.03 | G300E | 3522579.55 | 27.64 | G300E | 1304866.62 | 10.24
57 | Story1 | B5 | 32 MPa RC Beam (40 cm x 25 cm) | Beam | 32MPa | Concrete Rectangular | 250 | 400 | 1000 | 6675 | 0.67 | 1633.03 | G300E | 3990739.77 | 31.31 | G300E | 1370741.59 | 10.76
58 | Story1 | B50 | 32 MPa RC Beam (40 cm x 25 cm) | Beam | 32MPa | Concrete Rectangular | 250 | 400 | 1000 | 6675 | 0.67 | 1633.03 | G300E | 3386045.45 | 26.57 | G300E | 1269468.49 | 9.96
59 | Story1 | B51 | 32 MPa RC Beam (40 cm x 25 cm) | Beam | 32MPa | Concrete Rectangular | 250 | 400 | 1000 | 7200 | 0.72 | 1761.47 | G300E | 4093043.48 | 32.12 | G300E | 2217814.12 | 17.4
60 | Story1 | B55 | 32 MPa RC Beam (40 cm x 25 cm) | Beam | 32MPa | Concrete Rectangular | 250 | 400 | 1000 | 6675 | 0.67 | 1633.03 | G300E | 3794592.39 | 29.77 | G300E | 2056098.51 | 16.13
61 | Story1 | B56 | 32 MPa RC Beam (40 cm x 25 cm) | Beam | 32MPa | Concrete Rectangular | 250 | 400 | 1000 | 6675 | 0.67 | 1633.03 | G300E | 3386348.86 | 26.57 | G300E | 1269468.49 | 9.96
62 | Story1 | B57 | 32 MPa RC Beam (40 cm x 25 cm) | Beam | 32MPa | Concrete Rectangular | 250 | 400 | 1000 | 6675 | 0.67 | 1633.03 | G300E | 3523186.36 | 27.64 | G300E | 882521.17 | 6.92
63 | Story1 | B58 | 32 MPa RC Beam (40 cm x 25 cm) | Beam | 32MPa | Concrete Rectangular | 250 | 400 | 1000 | 6675 | 0.67 | 1633.03 | G300E | 3602679.55 | 28.27 | G300E | 917919.3 | 7.2
64 | Story1 | B59 | 32 MPa RC Beam (40 cm x 25 cm) | Beam | 32MPa | Concrete Rectangular | 250 | 400 | 1000 | 6675 | 0.67 | 1633.03 | G300E | 3836911.36 | 30.11 | G300E | 1370200.31 | 10.75
65 | Story1 | B6 | 32 MPa RC Beam (40 cm x 25 cm) | Beam | 32MPa | Concrete Rectangular | 250 | 400 | 1000 | 6675 | 0.67 | 1633.03 | G300E | 2907569.32 | 22.81 | G300E | 2392992.35 | 18.78
66 | Story1 | B60 | 32 MPa RC Beam (40 cm x 25 cm) | Beam | 32MPa | Concrete Rectangular | 250 | 400 | 1000 | 6675 | 0.67 | 1633.03 | G300E | 2904535.23 | 22.79 | G300E | 2384800.31 | 18.71
67 | Story1 | B61 | 32 MPa RC Beam (40 cm x 25 cm) | Beam | 32MPa | Concrete Rectangular | 250 | 400 | 1000 | 6675 | 0.67 | 1633.03 | G300E | 2951260.23 | 23.16 | G300E | 2392992.35 | 18.78
68 | Story1 | B62 | 32 MPa RC Beam (40 cm x 25 cm) | Beam | 32MPa | Concrete Rectangular | 250 | 400 | 1000 | 6675 | 0.67 | 1633.03 | G300E | 3998325 | 31.37 | G300E | 1370201.52 | 10.75
69 | Story1 | B63 | 32 MPa RC Beam (40 cm x 25 cm) | Beam | 32MPa | Concrete Rectangular | 250 | 400 | 1000 | 6675 | 0.67 | 1633.03 | G300E | 3604803.41 | 28.28 | G300E | 1341023.28 | 10.52
70 | Story1 | B64 | 32 MPa RC Beam (40 cm x 25 cm) | Beam | 32MPa | Concrete Rectangular | 250 | 400 | 1000 | 6675 | 0.67 | 1633.03 | G300E | 3522579.55 | 27.64 | G300E | 1304866.62 | 10.24
71 | Story1 | B65 | 32 MPa RC Beam (40 cm x 25 cm) | Beam | 32MPa | Concrete Rectangular | 250 | 400 | 1000 | 6675 | 0.67 | 1633.03 | G300E | 3578406.82 | 28.08 | G300E | 1341122.8 | 10.52
72 | Story1 | B66 | 32 MPa RC Beam (40 cm x 25 cm) | Beam | 32MPa | Concrete Rectangular | 250 | 400 | 1000 | 7200 | 0.72 | 1761.47 | G300E | 4093043.48 | 32.12 | G300E | 2217814.12 | 17.4
73 | Story1 | B67 | 32 MPa RC Beam (40 cm x 25 cm) | Beam | 32MPa | Concrete Rectangular | 250 | 400 | 1000 | 6675 | 0.67 | 1633.03 | G300E | 3794592.39 | 29.77 | G300E | 2056098.51 | 16.13
74 | Story1 | B69 | 32 MPa RC Beam (40 cm x 25 cm) | Beam | 32MPa | Concrete Rectangular | 250 | 400 | 1000 | 6675 | 0.67 | 1633.03 | G300E | 3748447.83 | 29.41 | G300E | 1921437.64 | 15.08
75 | Story1 | B7 | 32 MPa RC Beam (40 cm x 25 cm) | Beam | 32MPa | Concrete Rectangular | 250 | 400 | 1000 | 6675 | 0.67 | 1633.03 | G300E | 3998325 | 31.37 | G300E | 1370201.52 | 10.75
76 | Story1 | B70 | 32 MPa RC Beam (40 cm x 25 cm) | Beam | 32MPa | Concrete Rectangular | 250 | 400 | 1000 | 6675 | 0.67 | 1633.03 | G300E | 3740031.52 | 29.35 | G300E | 1921437.64 | 15.08
77 | Story1 | B71 | 32 MPa RC Beam (40 cm x 25 cm) | Beam | 32MPa | Concrete Rectangular | 250 | 400 | 1000 | 6675 | 0.67 | 1633.03 | G300E | 3566573.86 | 27.98 | G300E | 1341161.63 | 10.52
78 | Story1 | B72 | 32 MPa RC Beam (40 cm x 25 cm) | Beam | 32MPa | Concrete Rectangular | 250 | 400 | 1000 | 6675 | 0.67 | 1633.03 | G300E | 3521669.32 | 27.63 | G300E | 882521.17 | 6.92
79 | Story1 | B73 | 32 MPa RC Beam (40 cm x 25 cm) | Beam | 32MPa | Concrete Rectangular | 250 | 400 | 1000 | 6675 | 0.67 | 1633.03 | G300E | 3604196.59 | 28.28 | G300E | 1341012.35 | 10.52
80 | Story1 | B74 | 32 MPa RC Beam (40 cm x 25 cm) | Beam | 32MPa | Concrete Rectangular | 250 | 400 | 1000 | 6675 | 0.67 | 1633.03 | G300E | 3998628.41 | 31.37 | G300E | 1370230.65 | 10.75
81 | Story1 | B75 | 32 MPa RC Beam (40 cm x 25 cm) | Beam | 32MPa | Concrete Rectangular | 250 | 400 | 1000 | 6675 | 0.67 | 1633.03 | G300E | 2907265.91 | 22.81 | G300E | 2392992.35 | 18.78
82 | Story1 | B76 | 32 MPa RC Beam (40 cm x 25 cm) | Beam | 32MPa | Concrete Rectangular | 250 | 400 | 1000 | 6675 | 0.67 | 1633.03 | G300E | 2935179.55 | 23.03 | G300E | 2395723.04 | 18.8
83 | Story1 | B77 | 32 MPa RC Beam (40 cm x 25 cm) | Beam | 32MPa | Concrete Rectangular | 250 | 400 | 1000 | 6675 | 0.67 | 1633.03 | G300E | 3990739.77 | 31.31 | G300E | 1370741.59 | 10.76
84 | Story1 | B78 | 32 MPa RC Beam (40 cm x 25 cm) | Beam | 32MPa | Concrete Rectangular | 250 | 400 | 1000 | 6675 | 0.67 | 1633.03 | G300E | 3578710.23 | 28.08 | G300E | 1340264.75 | 10.52
85 | Story1 | B79 | 32 MPa RC Beam (40 cm x 25 cm) | Beam | 32MPa | Concrete Rectangular | 250 | 400 | 1000 | 6675 | 0.67 | 1633.03 | G300E | 3494362.5 | 27.42 | G300E | 1269468.49 | 9.96
86 | Story1 | B8 | 32 MPa RC Beam (40 cm x 25 cm) | Beam | 32MPa | Concrete Rectangular | 250 | 400 | 1000 | 6675 | 0.67 | 1633.03 | G300E | 2905142.05 | 22.79 | G300E | 2384800.31 | 18.71
87 | Story1 | B80 | 32 MPa RC Beam (40 cm x 25 cm) | Beam | 32MPa | Concrete Rectangular | 250 | 400 | 1000 | 6675 | 0.67 | 1633.03 | G300E | 3494362.5 | 27.42 | G300E | 1269468.49 | 9.96
88 | Story1 | B81 | 32 MPa RC Beam (40 cm x 25 cm) | Beam | 32MPa | Concrete Rectangular | 250 | 400 | 1000 | 6675 | 0.67 | 1633.03 | G300E | 3578406.82 | 28.08 | G300E | 1341124.01 | 10.52
89 | Story1 | B82 | 32 MPa RC Beam (40 cm x 25 cm) | Beam | 32MPa | Concrete Rectangular | 250 | 400 | 1000 | 6675 | 0.67 | 1633.03 | G300E | 3523186.36 | 27.64 | G300E | 1304866.62 | 10.24
90 | Story1 | B83 | 32 MPa RC Beam (40 cm x 25 cm) | Beam | 32MPa | Concrete Rectangular | 250 | 400 | 1000 | 6675 | 0.67 | 1633.03 | G300E | 3386045.45 | 26.57 | G300E | 1269468.49 | 9.96
91 | Story1 | B84 | 32 MPa RC Beam (40 cm x 25 cm) | Beam | 32MPa | Concrete Rectangular | 250 | 400 | 1000 | 6675 | 0.67 | 1633.03 | G300E | 3521972.73 | 27.63 | G300E | 1304866.62 | 10.24
92 | Story1 | B85 | 32 MPa RC Beam (40 cm x 25 cm) | Beam | 32MPa | Concrete Rectangular | 250 | 400 | 1000 | 6675 | 0.67 | 1633.03 | G300E | 3563539.77 | 27.96 | G300E | 496195.23 | 3.89
93 | Story1 | B86 | 32 MPa RC Beam (40 cm x 25 cm) | Beam | 32MPa | Concrete Rectangular | 250 | 400 | 1000 | 6675 | 0.67 | 1633.03 | G300E | 3489204.55 | 27.38 | G300E | 1269468.49 | 9.96
94 | Story1 | B87 | 32 MPa RC Beam (40 cm x 25 cm) | Beam | 32MPa | Concrete Rectangular | 250 | 400 | 1000 | 6675 | 0.67 | 1633.03 | G300E | 3483136.36 | 27.33 | G300E | 882521.17 | 6.92
95 | Story1 | B88 | 32 MPa RC Beam (40 cm x 25 cm) | Beam | 32MPa | Concrete Rectangular | 250 | 400 | 1000 | 6675 | 0.67 | 1633.03 | G300E | 3566877.27 | 27.99 | G300E | 1340264.75 | 10.52
96 | Story1 | B89 | 32 MPa RC Beam (40 cm x 25 cm) | Beam | 32MPa | Concrete Rectangular | 250 | 400 | 1000 | 6675 | 0.67 | 1633.03 | G300E | 3990436.36 | 31.31 | G300E | 1370742.8 | 10.76
97 | Story1 | B9 | 32 MPa RC Beam (40 cm x 25 cm) | Beam | 32MPa | Concrete Rectangular | 250 | 400 | 1000 | 6675 | 0.67 | 1633.03 | G300E | 3836911.36 | 30.11 | G300E | 1370201.52 | 10.75
98 | Story1 | B90 | 32 MPa RC Beam (40 cm x 25 cm) | Beam | 32MPa | Concrete Rectangular | 250 | 400 | 1000 | 6675 | 0.67 | 1633.03 | G300E | 2892702.27 | 22.7 | G300E | 2395723.04 | 18.8
99 | Story1 | B91 | 32 MPa RC Beam (40 cm x 25 cm) | Beam | 32MPa | Concrete Rectangular | 250 | 400 | 1000 | 6675 | 0.67 | 1633.03 | G300E | 3223721.59 | 25.29 | G300E | 2431121.17 | 19.08
100 | Story1 | B92 | 32 MPa RC Beam (40 cm x 25 cm) | Beam | 32MPa | Concrete Rectangular | 250 | 400 | 1000 | 6675 | 0.67 | 1633.03 | G300E | 4078728.41 | 32 | G300E | 1380803.85 | 10.83
101 | Story1 | B93 | 32 MPa RC Beam (40 cm x 25 cm) | Beam | 32MPa | Concrete Rectangular | 250 | 400 | 1000 | 6675 | 0.67 | 1633.03 | G300E | 4078728.41 | 32 | G300E | 1380803.85 | 10.83
102 | Story1 | B94 | 32 MPa RC Beam (40 cm x 25 cm) | Beam | 32MPa | Concrete Rectangular | 250 | 400 | 1000 | 6675 | 0.67 | 1633.03 | G300E | 3578710.23 | 28.08 | G300E | 1340264.75 | 10.52
103 | Story1 | B95 | 32 MPa RC Beam (40 cm x 25 cm) | Beam | 32MPa | Concrete Rectangular | 250 | 400 | 1000 | 6675 | 0.67 | 1633.03 | G300E | 3990739.77 | 31.31 | G300E | 1370742.8 | 10.76
104 | Story1 | B96 | 32 MPa RC Beam (40 cm x 25 cm) | Beam | 32MPa | Concrete Rectangular | 250 | 400 | 1000 | 6675 | 0.67 | 1633.03 | G300E | 3604803.41 | 28.28 | G300E | 1341023.28 | 10.52
105 | Story1 | B97 | 32 MPa RC Beam (40 cm x 25 cm) | Beam | 32MPa | Concrete Rectangular | 250 | 400 | 1000 | 6675 | 0.67 | 1633.03 | G300E | 3998325 | 31.37 | G300E | 1370199.1 | 10.75
106 | Story1 | B98 | 32 MPa RC Beam (40 cm x 25 cm) | Beam | 32MPa | Concrete Rectangular | 250 | 400 | 1000 | 6675 | 0.67 | 1633.03 | G300E | 3602679.55 | 28.27 | G300E | 917919.3 | 7.2
107 | Story1 | B99 | 32 MPa RC Beam (40 cm x 25 cm) | Beam | 32MPa | Concrete Rectangular | 250 | 400 | 1000 | 6675 | 0.67 | 1633.03 | G300E | 3837214.77 | 30.11 | G300E | 1370230.65 | 10.75
108 | Story10 | B1 | 32 MPa RC Beam (47.5 cm x 25 cm) | Beam | 32MPa | Concrete Rectangular | 250 | 475 | 1187.5 | 6750 | 0.8 | 1961.01 | G300E | 4850488.64 | 38.06 | G300E | 3540727.46 | 27.78
109 | Story10 | B10 | 32 MPa RC Beam (47.5 cm x 25 cm) | Beam | 32MPa | Concrete Rectangular | 250 | 475 | 1187.5 | 6750 | 0.8 | 1961.01 | G300E | 3672613.64 | 28.82 | G300E | 3516628.96 | 27.59
110 | Story10 | B100 | 32 MPa RC Beam (47.5 cm x 25 cm) | Beam | 32MPa | Concrete Rectangular | 250 | 475 | 1187.5 | 6750 | 0.8 | 1961.01 | G300E | 5669386.36 | 44.48 | G300E | 1619286.72 | 12.71
111 | Story10 | B101 | 32 MPa RC Beam (47.5 cm x 25 cm) | Beam | 32MPa | Concrete Rectangular | 250 | 475 | 1187.5 | 6750 | 0.8 | 1961.01 | G300E | 5624590.91 | 44.13 | G300E | 3034155.84 | 23.81
112 | Story10 | B102 | 32 MPa RC Beam (47.5 cm x 25 cm) | Beam | 32MPa | Concrete Rectangular | 250 | 475 | 1187.5 | 6750 | 0.8 | 1961.01 | G300E | 5590840.91 | 43.87 | G300E | 1610893.64 | 12.64
113 | Story10 | B103 | 32 MPa RC Beam (47.5 cm x 25 cm) | Beam | 32MPa | Concrete Rectangular | 250 | 475 | 1187.5 | 6750 | 0.8 | 1961.01 | G300E | 5689022.73 | 44.64 | G300E | 3034247.65 | 23.81
114 | Story10 | B104 | 32 MPa RC Beam (47.5 cm x 25 cm) | Beam | 32MPa | Concrete Rectangular | 250 | 475 | 1187.5 | 6750 | 0.8 | 1961.01 | G300E | 6132681.82 | 48.12 | G300E | 1735030.89 | 13.61
115 | Story10 | B105 | 32 MPa RC Beam (47.5 cm x 25 cm) | Beam | 32MPa | Concrete Rectangular | 250 | 475 | 1187.5 | 6750 | 0.8 | 1961.01 | G300E | 3940465.91 | 30.92 | G300E | 3516628.96 | 27.59
116 | Story10 | B106 | 32 MPa RC Beam (47.5 cm x 25 cm) | Beam | 32MPa | Concrete Rectangular | 250 | 475 | 1187.5 | 6750 | 0.8 | 1961.01 | G300E | 4755068.18 | 37.31 | G300E | 3559136.55 | 27.93
117 | Story10 | B107 | 32 MPa RC Beam (47.5 cm x 25 cm) | Beam | 32MPa | Concrete Rectangular | 250 | 475 | 1187.5 | 6750 | 0.8 | 1961.01 | G300E | 4608715.91 | 36.16 | G300E | 3884670.64 | 30.48
118 | Story10 | B108 | 32 MPa RC Beam (47.5 cm x 25 cm) | Beam | 32MPa | Concrete Rectangular | 250 | 475 | 1187.5 | 6750 | 0.8 | 1961.01 | G300E | 4597363.64 | 36.07 | G300E | 3559136.55 | 27.93
119 | Story10 | B109 | 32 MPa RC Beam (47.5 cm x 25 cm) | Beam | 32MPa | Concrete Rectangular | 250 | 475 | 1187.5 | 6750 | 0.8 | 1961.01 | G300E | 4565454.55 | 35.82 | G300E | 3029708.51 | 23.77
120 | Story10 | B11 | 32 MPa RC Beam (47.5 cm x 25 cm) | Beam | 32MPa | Concrete Rectangular | 250 | 475 | 1187.5 | 6750 | 0.8 | 1961.01 | G300E | 5624897.73 | 44.14 | G300E | 1735912.61 | 13.62
121 | Story10 | B110 | 32 MPa RC Beam (47.5 cm x 25 cm) | Beam | 32MPa | Concrete Rectangular | 250 | 475 | 1187.5 | 6750 | 0.8 | 1961.01 | G300E | 4597363.64 | 36.07 | G300E | 3559136.55 | 27.93
122 | Story10 | B111 | 32 MPa RC Beam (47.5 cm x 25 cm) | Beam | 32MPa | Concrete Rectangular | 250 | 475 | 1187.5 | 6750 | 0.8 | 1961.01 | G300E | 4608102.27 | 36.16 | G300E | 3884670.64 | 30.48
123 | Story10 | B112 | 32 MPa RC Beam (47.5 cm x 25 cm) | Beam | 32MPa | Concrete Rectangular | 250 | 475 | 1187.5 | 6750 | 0.8 | 1961.01 | G300E | 4853556.82 | 38.08 | G300E | 3540727.46 | 27.78
124 | Story10 | B12 | 32 MPa RC Beam (47.5 cm x 25 cm) | Beam | 32MPa | Concrete Rectangular | 250 | 475 | 1187.5 | 6750 | 0.8 | 1961.01 | G300E | 3680590.91 | 28.88 | G300E | 3840322.14 | 30.13
125 | Story10 | B13 | 32 MPa RC Beam (47.5 cm x 25 cm) | Beam | 32MPa | Concrete Rectangular | 250 | 475 | 1187.5 | 6750 | 0.8 | 1961.01 | G300E | 5679818.18 | 44.57 | G300E | 1745665.44 | 13.7
126 | Story10 | B14 | 32 MPa RC Beam (47.5 cm x 25 cm) | Beam | 32MPa | Concrete Rectangular | 250 | 475 | 1187.5 | 6750 | 0.8 | 1961.01 | G300E | 3940465.91 | 30.92 | G300E | 3510185.78 | 27.54
127 | Story10 | B15 | 32 MPa RC Beam (47.5 cm x 25 cm) | Beam | 32MPa | Concrete Rectangular | 250 | 475 | 1187.5 | 6750 | 0.8 | 1961.01 | G300E | 3939545.45 | 30.91 | G300E | 3510185.78 | 27.54
128 | Story10 | B16 | 32 MPa RC Beam (47.5 cm x 25 cm) | Beam | 32MPa | Concrete Rectangular | 250 | 475 | 1187.5 | 6750 | 0.8 | 1961.01 | G300E | 4608715.91 | 36.16 | G300E | 3884670.64 | 30.48
129 | Story10 | B17 | 32 MPa RC Beam (47.5 cm x 25 cm) | Beam | 32MPa | Concrete Rectangular | 250 | 475 | 1187.5 | 6750 | 0.8 | 1961.01 | G300E | 5686261.36 | 44.62 | G300E | 3043212.03 | 23.88
130 | Story10 | B18 | 32 MPa RC Beam (47.5 cm x 25 cm) | Beam | 32MPa | Concrete Rectangular | 250 | 475 | 1187.5 | 6750 | 0.8 | 1961.01 | G300E | 5590227.27 | 43.86 | G300E | 1623099.25 | 12.74
131 | Story10 | B19 | 32 MPa RC Beam (47.5 cm x 25 cm) | Beam | 32MPa | Concrete Rectangular | 250 | 475 | 1187.5 | 6750 | 0.8 | 1961.01 | G300E | 5251193.18 | 41.2 | G300E | 2929996.43 | 22.99
132 | Story10 | B2 | 32 MPa RC Beam (47.5 cm x 25 cm) | Beam | 32MPa | Concrete Rectangular | 250 | 475 | 1187.5 | 6750 | 0.8 | 1961.01 | G300E | 3947829.55 | 30.98 | G300E | 3516628.96 | 27.59
133 | Story10 | B20 | 32 MPa RC Beam (47.5 cm x 25 cm) | Beam | 32MPa | Concrete Rectangular | 250 | 475 | 1187.5 | 6750 | 0.8 | 1961.01 | G300E | 5390181.82 | 42.29 | G300E | 1622564.39 | 12.73
134 | Story10 | B21 | 32 MPa RC Beam (47.5 cm x 25 cm) | Beam | 32MPa | Concrete Rectangular | 250 | 475 | 1187.5 | 6750 | 0.8 | 1961.01 | G300E | 5075079.55 | 39.82 | G300E | 2271915.54 | 17.83
135 | Story10 | B22 | 32 MPa RC Beam (47.5 cm x 25 cm) | Beam | 32MPa | Concrete Rectangular | 250 | 475 | 1187.5 | 6750 | 0.8 | 1961.01 | G300E | 5356125 | 42.03 | G300E | 1638464.47 | 12.86
136 | Story10 | B23 | 32 MPa RC Beam (47.5 cm x 25 cm) | Beam | 32MPa | Concrete Rectangular | 250 | 475 | 1187.5 | 6750 | 0.8 | 1961.01 | G300E | 5068022.73 | 39.77 | G300E | 2251044.31 | 17.66
137 | Story10 | B24 | 32 MPa RC Beam (47.5 cm x 25 cm) | Beam | 32MPa | Concrete Rectangular | 250 | 475 | 1187.5 | 6750 | 0.8 | 1961.01 | G300E | 5332193.18 | 41.84 | G300E | 1640886.65 | 12.88
138 | Story10 | B25 | 32 MPa RC Beam (47.5 cm x 25 cm) | Beam | 32MPa | Concrete Rectangular | 250 | 475 | 1187.5 | 6750 | 0.8 | 1961.01 | G300E | 5080295.45 | 39.86 | G300E | 1621990.18 | 12.73
139 | Story10 | B26 | 32 MPa RC Beam (47.5 cm x 25 cm) | Beam | 32MPa | Concrete Rectangular | 250 | 475 | 1187.5 | 6750 | 0.8 | 1961.01 | G300E | 5216215.91 | 40.93 | G300E | 1628660.63 | 12.78
140 | Story10 | B27 | 32 MPa RC Beam (47.5 cm x 25 cm) | Beam | 32MPa | Concrete Rectangular | 250 | 475 | 1187.5 | 6750 | 0.8 | 1961.01 | G300E | 5250886.36 | 41.2 | G300E | 1631541.89 | 12.8
141 | Story10 | B28 | 32 MPa RC Beam (47.5 cm x 25 cm) | Beam | 32MPa | Concrete Rectangular | 250 | 475 | 1187.5 | 6750 | 0.8 | 1961.01 | G300E | 5251193.18 | 41.2 | G300E | 1631541.89 | 12.8
142 | Story10 | B29 | 32 MPa RC Beam (47.5 cm x 25 cm) | Beam | 32MPa | Concrete Rectangular | 250 | 475 | 1187.5 | 6750 | 0.8 | 1961.01 | G300E | 5679818.18 | 44.57 | G300E | 1745669.81 | 13.7
143 | Story10 | B3 | 32 MPa RC Beam (47.5 cm x 25 cm) | Beam | 32MPa | Concrete Rectangular | 250 | 475 | 1187.5 | 6750 | 0.8 | 1961.01 | G300E | 6132068.18 | 48.11 | G300E | 1740772.99 | 13.66
144 | Story10 | B30 | 32 MPa RC Beam (47.5 cm x 25 cm) | Beam | 32MPa | Concrete Rectangular | 250 | 475 | 1187.5 | 6750 | 0.8 | 1961.01 | G300E | 3679977.27 | 28.87 | G300E | 3840322.14 | 30.13
145 | Story10 | B31 | 32 MPa RC Beam (47.5 cm x 25 cm) | Beam | 32MPa | Concrete Rectangular | 250 | 475 | 1187.5 | 6750 | 0.8 | 1961.01 | G300E | 4597670.45 | 36.08 | G300E | 3559136.55 | 27.93
146 | Story10 | B32 | 32 MPa RC Beam (47.5 cm x 25 cm) | Beam | 32MPa | Concrete Rectangular | 250 | 475 | 1187.5 | 6750 | 0.8 | 1961.01 | G300E | 5624897.73 | 44.14 | G300E | 3034352.58 | 23.81
147 | Story10 | B33 | 32 MPa RC Beam (47.5 cm x 25 cm) | Beam | 32MPa | Concrete Rectangular | 250 | 475 | 1187.5 | 6750 | 0.8 | 1961.01 | G300E | 5670613.64 | 44.49 | G300E | 1619441.21 | 12.71
148 | Story10 | B34 | 32 MPa RC Beam (47.5 cm x 25 cm) | Beam | 32MPa | Concrete Rectangular | 250 | 475 | 1187.5 | 6750 | 0.8 | 1961.01 | G300E | 5216215.91 | 40.93 | G300E | 2927116.64 | 22.97
149 | Story10 | B35 | 32 MPa RC Beam (47.5 cm x 25 cm) | Beam | 32MPa | Concrete Rectangular | 250 | 475 | 1187.5 | 6750 | 0.8 | 1961.01 | G300E | 5618454.55 | 44.08 | G300E | 1622950.59 | 12.73
150 | Story10 | B36 | 32 MPa RC Beam (47.5 cm x 25 cm) | Beam | 32MPa | Concrete Rectangular | 250 | 475 | 1187.5 | 6750 | 0.8 | 1961.01 | G300E | 5089500 | 39.93 | G300E | 2922055.13 | 22.93
151 | Story10 | B37 | 32 MPa RC Beam (47.5 cm x 25 cm) | Beam | 32MPa | Concrete Rectangular | 250 | 475 | 1187.5 | 7200 | 0.86 | 2091.74 | G300E | 6400173.91 | 50.22 | G300E | 2657610.7 | 20.85
152 | Story10 | B38 | 32 MPa RC Beam (47.5 cm x 25 cm) | Beam | 32MPa | Concrete Rectangular | 250 | 475 | 1187.5 | 6750 | 0.8 | 1961.01 | G300E | 4826863.64 | 37.87 | G300E | 2880334.53 | 22.6
153 | Story10 | B39 | 32 MPa RC Beam (47.5 cm x 25 cm) | Beam | 32MPa | Concrete Rectangular | 250 | 475 | 1187.5 | 7200 | 0.86 | 2091.74 | G300E | 6256800 | 49.09 | G300E | 2657604.76 | 20.85
154 | Story10 | B4 | 32 MPa RC Beam (47.5 cm x 25 cm) | Beam | 32MPa | Concrete Rectangular | 250 | 475 | 1187.5 | 6750 | 0.8 | 1961.01 | G300E | 3676602.27 | 28.85 | G300E | 3842163.05 | 30.15
155 | Story10 | B40 | 32 MPa RC Beam (47.5 cm x 25 cm) | Beam | 32MPa | Concrete Rectangular | 250 | 475 | 1187.5 | 6750 | 0.8 | 1961.01 | G300E | 5089500 | 39.93 | G300E | 1623599.13 | 12.74
156 | Story10 | B41 | 32 MPa RC Beam (47.5 cm x 25 cm) | Beam | 32MPa | Concrete Rectangular | 250 | 475 | 1187.5 | 6750 | 0.8 | 1961.01 | G300E | 5089193.18 | 39.93 | G300E | 1623625.36 | 12.74
157 | Story10 | B42 | 32 MPa RC Beam (47.5 cm x 25 cm) | Beam | 32MPa | Concrete Rectangular | 250 | 475 | 1187.5 | 6750 | 0.8 | 1961.01 | G300E | 5216215.91 | 40.93 | G300E | 1628662.09 | 12.78
158 | Story10 | B43 | 32 MPa RC Beam (47.5 cm x 25 cm) | Beam | 32MPa | Concrete Rectangular | 250 | 475 | 1187.5 | 6750 | 0.8 | 1961.01 | G300E | 5079988.64 | 39.86 | G300E | 1622017.87 | 12.73
159 | Story10 | B44 | 32 MPa RC Beam (47.5 cm x 25 cm) | Beam | 32MPa | Concrete Rectangular | 250 | 475 | 1187.5 | 6750 | 0.8 | 1961.01 | G300E | 5624897.73 | 44.14 | G300E | 1735899.49 | 13.62
160 | Story10 | B45 | 32 MPa RC Beam (47.5 cm x 25 cm) | Beam | 32MPa | Concrete Rectangular | 250 | 475 | 1187.5 | 6750 | 0.8 | 1961.01 | G300E | 3671693.18 | 28.81 | G300E | 3516628.96 | 27.59
161 | Story10 | B46 | 32 MPa RC Beam (47.5 cm x 25 cm) | Beam | 32MPa | Concrete Rectangular | 250 | 475 | 1187.5 | 6750 | 0.8 | 1961.01 | G300E | 4565454.55 | 35.82 | G300E | 3029708.51 | 23.77
162 | Story10 | B47 | 32 MPa RC Beam (47.5 cm x 25 cm) | Beam | 32MPa | Concrete Rectangular | 250 | 475 | 1187.5 | 6750 | 0.8 | 1961.01 | G300E | 5756215.91 | 45.17 | G300E | 3027505.78 | 23.75
163 | Story10 | B48 | 32 MPa RC Beam (47.5 cm x 25 cm) | Beam | 32MPa | Concrete Rectangular | 250 | 475 | 1187.5 | 6750 | 0.8 | 1961.01 | G300E | 5394477.27 | 42.33 | G300E | 2244204.79 | 17.61
164 | Story10 | B49 | 32 MPa RC Beam (47.5 cm x 25 cm) | Beam | 32MPa | Concrete Rectangular | 250 | 475 | 1187.5 | 6750 | 0.8 | 1961.01 | G300E | 5332193.18 | 41.84 | G300E | 2939333.91 | 23.06
165 | Story10 | B5 | 32 MPa RC Beam (47.5 cm x 25 cm) | Beam | 32MPa | Concrete Rectangular | 250 | 475 | 1187.5 | 6750 | 0.8 | 1961.01 | G300E | 5922511.36 | 46.47 | G300E | 1731933.95 | 13.59
166 | Story10 | B50 | 32 MPa RC Beam (47.5 cm x 25 cm) | Beam | 32MPa | Concrete Rectangular | 250 | 475 | 1187.5 | 6750 | 0.8 | 1961.01 | G300E | 4872272.73 | 38.23 | G300E | 2880334.53 | 22.6
167 | Story10 | B51 | 32 MPa RC Beam (47.5 cm x 25 cm) | Beam | 32MPa | Concrete Rectangular | 250 | 475 | 1187.5 | 7200 | 0.86 | 2091.74 | G300E | 6256486.96 | 49.09 | G300E | 2657607.73 | 20.85
168 | Story10 | B55 | 32 MPa RC Beam (47.5 cm x 25 cm) | Beam | 32MPa | Concrete Rectangular | 250 | 475 | 1187.5 | 6750 | 0.8 | 1961.01 | G300E | 5865163.04 | 46.02 | G300E | 2491497.49 | 19.55
169 | Story10 | B56 | 32 MPa RC Beam (47.5 cm x 25 cm) | Beam | 32MPa | Concrete Rectangular | 250 | 475 | 1187.5 | 6750 | 0.8 | 1961.01 | G300E | 4825636.36 | 37.86 | G300E | 2880215.03 | 22.6
170 | Story10 | B57 | 32 MPa RC Beam (47.5 cm x 25 cm) | Beam | 32MPa | Concrete Rectangular | 250 | 475 | 1187.5 | 6750 | 0.8 | 1961.01 | G300E | 5332193.18 | 41.84 | G300E | 1640879.36 | 12.87
171 | Story10 | B58 | 32 MPa RC Beam (47.5 cm x 25 cm) | Beam | 32MPa | Concrete Rectangular | 250 | 475 | 1187.5 | 6750 | 0.8 | 1961.01 | G300E | 5068022.73 | 39.77 | G300E | 2251066.17 | 17.66
172 | Story10 | B59 | 32 MPa RC Beam (47.5 cm x 25 cm) | Beam | 32MPa | Concrete Rectangular | 250 | 475 | 1187.5 | 6750 | 0.8 | 1961.01 | G300E | 5756215.91 | 45.17 | G300E | 1729051.24 | 13.57
173 | Story10 | B6 | 32 MPa RC Beam (47.5 cm x 25 cm) | Beam | 32MPa | Concrete Rectangular | 250 | 475 | 1187.5 | 6750 | 0.8 | 1961.01 | G300E | 3649602.27 | 28.64 | G300E | 3516628.96 | 27.59
174 | Story10 | B60 | 32 MPa RC Beam (47.5 cm x 25 cm) | Beam | 32MPa | Concrete Rectangular | 250 | 475 | 1187.5 | 6750 | 0.8 | 1961.01 | G300E | 3638250 | 28.55 | G300E | 3029708.51 | 23.77
175 | Story10 | B61 | 32 MPa RC Beam (47.5 cm x 25 cm) | Beam | 32MPa | Concrete Rectangular | 250 | 475 | 1187.5 | 6750 | 0.8 | 1961.01 | G300E | 4597670.45 | 36.08 | G300E | 3559136.55 | 27.93
176 | Story10 | B62 | 32 MPa RC Beam (47.5 cm x 25 cm) | Beam | 32MPa | Concrete Rectangular | 250 | 475 | 1187.5 | 6750 | 0.8 | 1961.01 | G300E | 5768795.45 | 45.26 | G300E | 3026234.94 | 23.74
177 | Story10 | B63 | 32 MPa RC Beam (47.5 cm x 25 cm) | Beam | 32MPa | Concrete Rectangular | 250 | 475 | 1187.5 | 6750 | 0.8 | 1961.01 | G300E | 5670613.64 | 44.49 | G300E | 2268665.57 | 17.8
178 | Story10 | B64 | 32 MPa RC Beam (47.5 cm x 25 cm) | Beam | 32MPa | Concrete Rectangular | 250 | 475 | 1187.5 | 6750 | 0.8 | 1961.01 | G300E | 5356125 | 42.03 | G300E | 2936908.82 | 23.04
179 | Story10 | B65 | 32 MPa RC Beam (47.5 cm x 25 cm) | Beam | 32MPa | Concrete Rectangular | 250 | 475 | 1187.5 | 6750 | 0.8 | 1961.01 | G300E | 5618454.55 | 44.08 | G300E | 2921400.77 | 22.92
180 | Story10 | B66 | 32 MPa RC Beam (47.5 cm x 25 cm) | Beam | 32MPa | Concrete Rectangular | 250 | 475 | 1187.5 | 7200 | 0.86 | 2091.74 | G300E | 6400486.96 | 50.22 | G300E | 2657610.7 | 20.85
181 | Story10 | B67 | 32 MPa RC Beam (47.5 cm x 25 cm) | Beam | 32MPa | Concrete Rectangular | 250 | 475 | 1187.5 | 6750 | 0.8 | 1961.01 | G300E | 6000163.04 | 47.08 | G300E | 2491500.28 | 19.55
182 | Story10 | B69 | 32 MPa RC Beam (47.5 cm x 25 cm) | Beam | 32MPa | Concrete Rectangular | 250 | 475 | 1187.5 | 6750 | 0.8 | 1961.01 | G300E | 5844032.61 | 45.85 | G300E | 2485291.3 | 19.5
183 | Story10 | B7 | 32 MPa RC Beam (47.5 cm x 25 cm) | Beam | 32MPa | Concrete Rectangular | 250 | 475 | 1187.5 | 6750 | 0.8 | 1961.01 | G300E | 5768795.45 | 45.26 | G300E | 1727784.77 | 13.56
184 | Story10 | B70 | 32 MPa RC Beam (47.5 cm x 25 cm) | Beam | 32MPa | Concrete Rectangular | 250 | 475 | 1187.5 | 6750 | 0.8 | 1961.01 | G300E | 5972576.09 | 46.86 | G300E | 2484673.75 | 19.5
185 | Story10 | B71 | 32 MPa RC Beam (47.5 cm x 25 cm) | Beam | 32MPa | Concrete Rectangular | 250 | 475 | 1187.5 | 6750 | 0.8 | 1961.01 | G300E | 5088272.73 | 39.92 | G300E | 2922388.88 | 22.93
186 | Story10 | B72 | 32 MPa RC Beam (47.5 cm x 25 cm) | Beam | 32MPa | Concrete Rectangular | 250 | 475 | 1187.5 | 6750 | 0.8 | 1961.01 | G300E | 5354284.09 | 42.01 | G300E | 1638347.88 | 12.86
187 | Story10 | B73 | 32 MPa RC Beam (47.5 cm x 25 cm) | Beam | 32MPa | Concrete Rectangular | 250 | 475 | 1187.5 | 6750 | 0.8 | 1961.01 | G300E | 5073545.45 | 39.81 | G300E | 2271637.18 | 17.82
188 | Story10 | B74 | 32 MPa RC Beam (47.5 cm x 25 cm) | Beam | 32MPa | Concrete Rectangular | 250 | 475 | 1187.5 | 6750 | 0.8 | 1961.01 | G300E | 5768795.45 | 45.26 | G300E | 1727783.31 | 13.56
189 | Story10 | B75 | 32 MPa RC Beam (47.5 cm x 25 cm) | Beam | 32MPa | Concrete Rectangular | 250 | 475 | 1187.5 | 6750 | 0.8 | 1961.01 | G300E | 3648681.82 | 28.63 | G300E | 3516628.96 | 27.59
190 | Story10 | B76 | 32 MPa RC Beam (47.5 cm x 25 cm) | Beam | 32MPa | Concrete Rectangular | 250 | 475 | 1187.5 | 6750 | 0.8 | 1961.01 | G300E | 4608715.91 | 36.16 | G300E | 3884670.64 | 30.48
191 | Story10 | B77 | 32 MPa RC Beam (47.5 cm x 25 cm) | Beam | 32MPa | Concrete Rectangular | 250 | 475 | 1187.5 | 6750 | 0.8 | 1961.01 | G300E | 5922511.36 | 46.47 | G300E | 3030387.03 | 23.78
192 | Story10 | B78 | 32 MPa RC Beam (47.5 cm x 25 cm) | Beam | 32MPa | Concrete Rectangular | 250 | 475 | 1187.5 | 6750 | 0.8 | 1961.01 | G300E | 5590227.27 | 43.86 | G300E | 2921552.34 | 22.92
193 | Story10 | B79 | 32 MPa RC Beam (47.5 cm x 25 cm) | Beam | 32MPa | Concrete Rectangular | 250 | 475 | 1187.5 | 6750 | 0.8 | 1961.01 | G300E | 5390181.82 | 42.29 | G300E | 2921018.93 | 22.92
194 | Story10 | B8 | 32 MPa RC Beam (47.5 cm x 25 cm) | Beam | 32MPa | Concrete Rectangular | 250 | 475 | 1187.5 | 6750 | 0.8 | 1961.01 | G300E | 3639477.27 | 28.56 | G300E | 3029708.51 | 23.77
195 | Story10 | B80 | 32 MPa RC Beam (47.5 cm x 25 cm) | Beam | 32MPa | Concrete Rectangular | 250 | 475 | 1187.5 | 6750 | 0.8 | 1961.01 | G300E | 5390181.82 | 42.29 | G300E | 2921016.02 | 22.92
196 | Story10 | B81 | 32 MPa RC Beam (47.5 cm x 25 cm) | Beam | 32MPa | Concrete Rectangular | 250 | 475 | 1187.5 | 6750 | 0.8 | 1961.01 | G300E | 5618454.55 | 44.08 | G300E | 2921431.37 | 22.92
197 | Story10 | B82 | 32 MPa RC Beam (47.5 cm x 25 cm) | Beam | 32MPa | Concrete Rectangular | 250 | 475 | 1187.5 | 6750 | 0.8 | 1961.01 | G300E | 5356125 | 42.03 | G300E | 2936919.02 | 23.04
198 | Story10 | B83 | 32 MPa RC Beam (47.5 cm x 25 cm) | Beam | 32MPa | Concrete Rectangular | 250 | 475 | 1187.5 | 6750 | 0.8 | 1961.01 | G300E | 4870738.64 | 38.22 | G300E | 2880261.66 | 22.6
199 | Story10 | B84 | 32 MPa RC Beam (47.5 cm x 25 cm) | Beam | 32MPa | Concrete Rectangular | 250 | 475 | 1187.5 | 6750 | 0.8 | 1961.01 | G300E | 5330352.27 | 41.82 | G300E | 2939128.41 | 23.06
200 | Story10 | B85 | 32 MPa RC Beam (47.5 cm x 25 cm) | Beam | 32MPa | Concrete Rectangular | 250 | 475 | 1187.5 | 6750 | 0.8 | 1961.01 | G300E | 5616000 | 44.07 | G300E | 1622153.4 | 12.73
201 | Story10 | B86 | 32 MPa RC Beam (47.5 cm x 25 cm) | Beam | 32MPa | Concrete Rectangular | 250 | 475 | 1187.5 | 6750 | 0.8 | 1961.01 | G300E | 5213147.73 | 40.9 | G300E | 2913125.73 | 22.86
202 | Story10 | B87 | 32 MPa RC Beam (47.5 cm x 25 cm) | Beam | 32MPa | Concrete Rectangular | 250 | 475 | 1187.5 | 6750 | 0.8 | 1961.01 | G300E | 5391715.91 | 42.31 | G300E | 1608185.81 | 12.62
203 | Story10 | B88 | 32 MPa RC Beam (47.5 cm x 25 cm) | Beam | 32MPa | Concrete Rectangular | 250 | 475 | 1187.5 | 6750 | 0.8 | 1961.01 | G300E | 5244750 | 41.15 | G300E | 2918432.07 | 22.9
204 | Story10 | B89 | 32 MPa RC Beam (47.5 cm x 25 cm) | Beam | 32MPa | Concrete Rectangular | 250 | 475 | 1187.5 | 6750 | 0.8 | 1961.01 | G300E | 5922204.55 | 46.47 | G300E | 1731802.78 | 13.59
205 | Story10 | B9 | 32 MPa RC Beam (47.5 cm x 25 cm) | Beam | 32MPa | Concrete Rectangular | 250 | 475 | 1187.5 | 6750 | 0.8 | 1961.01 | G300E | 5756215.91 | 45.17 | G300E | 1729052.69 | 13.57
206 | Story10 | B90 | 32 MPa RC Beam (47.5 cm x 25 cm) | Beam | 32MPa | Concrete Rectangular | 250 | 475 | 1187.5 | 6750 | 0.8 | 1961.01 | G300E | 3674761.36 | 28.83 | G300E | 3842163.05 | 30.15
207 | Story10 | B91 | 32 MPa RC Beam (47.5 cm x 25 cm) | Beam | 32MPa | Concrete Rectangular | 250 | 475 | 1187.5 | 6750 | 0.8 | 1961.01 | G300E | 4850488.64 | 38.06 | G300E | 3559136.55 | 27.93
208 | Story10 | B92 | 32 MPa RC Beam (47.5 cm x 25 cm) | Beam | 32MPa | Concrete Rectangular | 250 | 475 | 1187.5 | 6750 | 0.8 | 1961.01 | G300E | 6132068.18 | 48.11 | G300E | 3039227.54 | 23.85
209 | Story10 | B93 | 32 MPa RC Beam (47.5 cm x 25 cm) | Beam | 32MPa | Concrete Rectangular | 250 | 475 | 1187.5 | 6750 | 0.8 | 1961.01 | G300E | 6132068.18 | 48.11 | G300E | 3039233.37 | 23.85
210 | Story10 | B94 | 32 MPa RC Beam (47.5 cm x 25 cm) | Beam | 32MPa | Concrete Rectangular | 250 | 475 | 1187.5 | 6750 | 0.8 | 1961.01 | G300E | 5589920.45 | 43.86 | G300E | 2921559.62 | 22.92
211 | Story10 | B95 | 32 MPa RC Beam (47.5 cm x 25 cm) | Beam | 32MPa | Concrete Rectangular | 250 | 475 | 1187.5 | 6750 | 0.8 | 1961.01 | G300E | 5922511.36 | 46.47 | G300E | 3030392.86 | 23.78
212 | Story10 | B96 | 32 MPa RC Beam (47.5 cm x 25 cm) | Beam | 32MPa | Concrete Rectangular | 250 | 475 | 1187.5 | 6750 | 0.8 | 1961.01 | G300E | 5670306.82 | 44.49 | G300E | 2268681.6 | 17.8
213 | Story10 | B97 | 32 MPa RC Beam (47.5 cm x 25 cm) | Beam | 32MPa | Concrete Rectangular | 250 | 475 | 1187.5 | 6750 | 0.8 | 1961.01 | G300E | 5768795.45 | 45.26 | G300E | 3026239.31 | 23.74
214 | Story10 | B98 | 32 MPa RC Beam (47.5 cm x 25 cm) | Beam | 32MPa | Concrete Rectangular | 250 | 475 | 1187.5 | 6750 | 0.8 | 1961.01 | G300E | 5394170.45 | 42.32 | G300E | 2244231.03 | 17.61
215 | Story10 | B99 | 32 MPa RC Beam (47.5 cm x 25 cm) | Beam | 32MPa | Concrete Rectangular | 250 | 475 | 1187.5 | 6750 | 0.8 | 1961.01 | G300E | 5756215.91 | 45.17 | G300E | 3027508.7 | 23.75
216 | Story11 | B1 | 32 MPa RC Beam (50 cm x 25 cm) | Beam | 32MPa | Concrete Rectangular | 250 | 500 | 1250 | 6762.5 | 0.85 | 2068.04 | G300E | 4759877.84 | 37.35 | G300E | 3711851.72 | 29.12
217 | Story11 | B10 | 32 MPa RC Beam (50 cm x 25 cm) | Beam | 32MPa | Concrete Rectangular | 250 | 500 | 1250 | 6762.5 | 0.85 | 2068.04 | G300E | 3699702.27 | 29.03 | G300E | 3676245.62 | 28.85
218 | Story11 | B100 | 32 MPa RC Beam (50 cm x 25 cm) | Beam | 32MPa | Concrete Rectangular | 250 | 500 | 1250 | 6762.5 | 0.85 | 2068.04 | G300E | 5745358.52 | 45.08 | G300E | 1697229.2 | 13.32
219 | Story11 | B101 | 32 MPa RC Beam (50 cm x 25 cm) | Beam | 32MPa | Concrete Rectangular | 250 | 500 | 1250 | 6762.5 | 0.85 | 2068.04 | G300E | 5672507.95 | 44.51 | G300E | 3166595.95 | 24.85
220 | Story11 | B102 | 32 MPa RC Beam (50 cm x 25 cm) | Beam | 32MPa | Concrete Rectangular | 250 | 500 | 1250 | 6762.5 | 0.85 | 2068.04 | G300E | 5644228.41 | 44.29 | G300E | 1686375.38 | 13.23
221 | Story11 | B103 | 32 MPa RC Beam (50 cm x 25 cm) | Beam | 32MPa | Concrete Rectangular | 250 | 500 | 1250 | 6762.5 | 0.85 | 2068.04 | G300E | 5745973.3 | 45.09 | G300E | 3171838.43 | 24.89
222 | Story11 | B104 | 32 MPa RC Beam (50 cm x 25 cm) | Beam | 32MPa | Concrete Rectangular | 250 | 500 | 1250 | 6762.5 | 0.85 | 2068.04 | G300E | 6297424.43 | 49.41 | G300E | 1816441.31 | 14.25
223 | Story11 | B105 | 32 MPa RC Beam (50 cm x 25 cm) | Beam | 32MPa | Concrete Rectangular | 250 | 500 | 1250 | 6762.5 | 0.85 | 2068.04 | G300E | 3953296.02 | 31.02 | G300E | 3676245.62 | 28.85
224 | Story11 | B106 | 32 MPa RC Beam (50 cm x 25 cm) | Beam | 32MPa | Concrete Rectangular | 250 | 500 | 1250 | 6762.5 | 0.85 | 2068.04 | G300E | 4759877.84 | 37.35 | G300E | 3721073.31 | 29.2
225 | Story11 | B107 | 32 MPa RC Beam (50 cm x 25 cm) | Beam | 32MPa | Concrete Rectangular | 250 | 500 | 1250 | 6762.5 | 0.85 | 2068.04 | G300E | 4636308.52 | 36.38 | G300E | 4274010.66 | 33.54
226 | Story11 | B108 | 32 MPa RC Beam (50 cm x 25 cm) | Beam | 32MPa | Concrete Rectangular | 250 | 500 | 1250 | 6762.5 | 0.85 | 2068.04 | G300E | 4624013.07 | 36.28 | G300E | 3765901 | 29.55
227 | Story11 | B109 | 32 MPa RC Beam (50 cm x 25 cm) | Beam | 32MPa | Concrete Rectangular | 250 | 500 | 1250 | 6762.5 | 0.85 | 2068.04 | G300E | 4588356.25 | 36 | G300E | 3257791.34 | 25.56
228 | Story11 | B11 | 32 MPa RC Beam (50 cm x 25 cm) | Beam | 32MPa | Concrete Rectangular | 250 | 500 | 1250 | 6762.5 | 0.85 | 2068.04 | G300E | 5674659.66 | 44.53 | G300E | 1811859.72 | 14.22
229 | Story11 | B110 | 32 MPa RC Beam (50 cm x 25 cm) | Beam | 32MPa | Concrete Rectangular | 250 | 500 | 1250 | 6762.5 | 0.85 | 2068.04 | G300E | 4624627.84 | 36.29 | G300E | 3765901 | 29.55
230 | Story11 | B111 | 32 MPa RC Beam (50 cm x 25 cm) | Beam | 32MPa | Concrete Rectangular | 250 | 500 | 1250 | 6762.5 | 0.85 | 2068.04 | G300E | 4635386.36 | 36.37 | G300E | 4265711.23 | 33.47
231 | Story11 | B112 | 32 MPa RC Beam (50 cm x 25 cm) | Beam | 32MPa | Concrete Rectangular | 250 | 500 | 1250 | 6762.5 | 0.85 | 2068.04 | G300E | 4763873.86 | 37.38 | G300E | 3876610.81 | 30.42
232 | Story11 | B12 | 32 MPa RC Beam (50 cm x 25 cm) | Beam | 32MPa | Concrete Rectangular | 250 | 500 | 1250 | 6762.5 | 0.85 | 2068.04 | G300E | 3708616.48 | 29.1 | G300E | 4164989.94 | 32.68
233 | Story11 | B13 | 32 MPa RC Beam (50 cm x 25 cm) | Beam | 32MPa | Concrete Rectangular | 250 | 500 | 1250 | 6762.5 | 0.85 | 2068.04 | G300E | 5733063.07 | 44.98 | G300E | 1821657.66 | 14.29
234 | Story11 | B14 | 32 MPa RC Beam (50 cm x 25 cm) | Beam | 32MPa | Concrete Rectangular | 250 | 500 | 1250 | 6762.5 | 0.85 | 2068.04 | G300E | 3949607.39 | 30.99 | G300E | 3658724.6 | 28.71
235 | Story11 | B15 | 32 MPa RC Beam (50 cm x 25 cm) | Beam | 32MPa | Concrete Rectangular | 250 | 500 | 1250 | 6762.5 | 0.85 | 2068.04 | G300E | 3948685.23 | 30.98 | G300E | 3658724.6 | 28.71
236 | Story11 | B16 | 32 MPa RC Beam (50 cm x 25 cm) | Beam | 32MPa | Concrete Rectangular | 250 | 500 | 1250 | 6762.5 | 0.85 | 2068.04 | G300E | 4637230.68 | 36.39 | G300E | 4265711.23 | 33.47
237 | Story11 | B17 | 32 MPa RC Beam (50 cm x 25 cm) | Beam | 32MPa | Concrete Rectangular | 250 | 500 | 1250 | 6762.5 | 0.85 | 2068.04 | G300E | 5741055.11 | 45.05 | G300E | 3175416.41 | 24.92
238 | Story11 | B18 | 32 MPa RC Beam (50 cm x 25 cm) | Beam | 32MPa | Concrete Rectangular | 250 | 500 | 1250 | 6762.5 | 0.85 | 2068.04 | G300E | 5642076.7 | 44.27 | G300E | 1697877.78 | 13.32
239 | Story11 | B19 | 32 MPa RC Beam (50 cm x 25 cm) | Beam | 32MPa | Concrete Rectangular | 250 | 500 | 1250 | 6762.5 | 0.85 | 2068.04 | G300E | 5302722.16 | 41.61 | G300E | 3061769.52 | 24.02
240 | Story11 | B2 | 32 MPa RC Beam (50 cm x 25 cm) | Beam | 32MPa | Concrete Rectangular | 250 | 500 | 1250 | 6762.5 | 0.85 | 2068.04 | G300E | 3959751.14 | 31.07 | G300E | 3676245.62 | 28.85
241 | Story11 | B20 | 32 MPa RC Beam (50 cm x 25 cm) | Beam | 32MPa | Concrete Rectangular | 250 | 500 | 1250 | 6762.5 | 0.85 | 2068.04 | G300E | 5349137.5 | 41.97 | G300E | 1698815.31 | 13.33
242 | Story11 | B21 | 32 MPa RC Beam (50 cm x 25 cm) | Beam | 32MPa | Concrete Rectangular | 250 | 500 | 1250 | 6762.5 | 0.85 | 2068.04 | G300E | 5140729.55 | 40.34 | G300E | 1698690.82 | 13.33
243 | Story11 | B22 | 32 MPa RC Beam (50 cm x 25 cm) | Beam | 32MPa | Concrete Rectangular | 250 | 500 | 1250 | 6762.5 | 0.85 | 2068.04 | G300E | 5424447.16 | 42.56 | G300E | 1716525.38 | 13.47
244 | Story11 | B23 | 32 MPa RC Beam (50 cm x 25 cm) | Beam | 32MPa | Concrete Rectangular | 250 | 500 | 1250 | 6762.5 | 0.85 | 2068.04 | G300E | 5099232.39 | 40.01 | G300E | 1672472.3 | 13.12
245 | Story11 | B24 | 32 MPa RC Beam (50 cm x 25 cm) | Beam | 32MPa | Concrete Rectangular | 250 | 500 | 1250 | 6762.5 | 0.85 | 2068.04 | G300E | 5402622.73 | 42.39 | G300E | 1718763.15 | 13.49
246 | Story11 | B25 | 32 MPa RC Beam (50 cm x 25 cm) | Beam | 32MPa | Concrete Rectangular | 250 | 500 | 1250 | 6762.5 | 0.85 | 2068.04 | G300E | 5148721.59 | 40.4 | G300E | 1698681.6 | 13.33
247 | Story11 | B26 | 32 MPa RC Beam (50 cm x 25 cm) | Beam | 32MPa | Concrete Rectangular | 250 | 500 | 1250 | 6762.5 | 0.85 | 2068.04 | G300E | 5274750 | 41.39 | G300E | 1704655.65 | 13.38
248 | Story11 | B27 | 32 MPa RC Beam (50 cm x 25 cm) | Beam | 32MPa | Concrete Rectangular | 250 | 500 | 1250 | 6762.5 | 0.85 | 2068.04 | G300E | 5302722.16 | 41.61 | G300E | 1706811.97 | 13.39
249 | Story11 | B28 | 32 MPa RC Beam (50 cm x 25 cm) | Beam | 32MPa | Concrete Rectangular | 250 | 500 | 1250 | 6762.5 | 0.85 | 2068.04 | G300E | 5302722.16 | 41.61 | G300E | 1706811.97 | 13.39
250 | Story11 | B29 | 32 MPa RC Beam (50 cm x 25 cm) | Beam | 32MPa | Concrete Rectangular | 250 | 500 | 1250 | 6762.5 | 0.85 | 2068.04 | G300E | 5733370.45 | 44.99 | G300E | 1821640.75 | 14.29
251 | Story11 | B3 | 32 MPa RC Beam (50 cm x 25 cm) | Beam | 32MPa | Concrete Rectangular | 250 | 500 | 1250 | 6762.5 | 0.85 | 2068.04 | G300E | 6294043.18 | 49.39 | G300E | 1818496.19 | 14.27
252 | Story11 | B30 | 32 MPa RC Beam (50 cm x 25 cm) | Beam | 32MPa | Concrete Rectangular | 250 | 500 | 1250 | 6762.5 | 0.85 | 2068.04 | G300E | 3708001.7 | 29.09 | G300E | 4164989.94 | 32.68
253 | Story11 | B31 | 32 MPa RC Beam (50 cm x 25 cm) | Beam | 32MPa | Concrete Rectangular | 250 | 500 | 1250 | 6762.5 | 0.85 | 2068.04 | G300E | 4624320.45 | 36.28 | G300E | 3765901 | 29.55
254 | Story11 | B32 | 32 MPa RC Beam (50 cm x 25 cm) | Beam | 32MPa | Concrete Rectangular | 250 | 500 | 1250 | 6762.5 | 0.85 | 2068.04 | G300E | 5674967.05 | 44.53 | G300E | 3166797.29 | 24.85
255 | Story11 | B33 | 32 MPa RC Beam (50 cm x 25 cm) | Beam | 32MPa | Concrete Rectangular | 250 | 500 | 1250 | 6762.5 | 0.85 | 2068.04 | G300E | 5745665.91 | 45.08 | G300E | 1697361.37 | 13.32
256 | Story11 | B34 | 32 MPa RC Beam (50 cm x 25 cm) | Beam | 32MPa | Concrete Rectangular | 250 | 500 | 1250 | 6762.5 | 0.85 | 2068.04 | G300E | 5274750 | 41.39 | G300E | 3059614.74 | 24.01
257 | Story11 | B35 | 32 MPa RC Beam (50 cm x 25 cm) | Beam | 32MPa | Concrete Rectangular | 250 | 500 | 1250 | 6762.5 | 0.85 | 2068.04 | G300E | 5703861.36 | 44.75 | G300E | 1702872.81 | 13.36
258 | Story11 | B36 | 32 MPa RC Beam (50 cm x 25 cm) | Beam | 32MPa | Concrete Rectangular | 250 | 500 | 1250 | 6762.5 | 0.85 | 2068.04 | G300E | 5265528.41 | 41.32 | G300E | 3058083.96 | 23.99
259 | Story11 | B37 | 32 MPa RC Beam (50 cm x 25 cm) | Beam | 32MPa | Concrete Rectangular | 250 | 500 | 1250 | 7200 | 0.9 | 2201.83 | G300E | 6357286.96 | 49.88 | G300E | 2602023.65 | 20.42
260 | Story11 | B38 | 32 MPa RC Beam (50 cm x 25 cm) | Beam | 32MPa | Concrete Rectangular | 250 | 500 | 1250 | 6762.5 | 0.85 | 2068.04 | G300E | 4862237.5 | 38.15 | G300E | 3008954.39 | 23.61
261 | Story11 | B39 | 32 MPa RC Beam (50 cm x 25 cm) | Beam | 32MPa | Concrete Rectangular | 250 | 500 | 1250 | 7200 | 0.9 | 2201.83 | G300E | 6312521.74 | 49.53 | G300E | 2602084.7 | 20.42
262 | Story11 | B4 | 32 MPa RC Beam (50 cm x 25 cm) | Beam | 32MPa | Concrete Rectangular | 250 | 500 | 1250 | 6762.5 | 0.85 | 2068.04 | G300E | 3704313.07 | 29.07 | G300E | 4184355.28 | 32.83
263 | Story11 | B40 | 32 MPa RC Beam (50 cm x 25 cm) | Beam | 32MPa | Concrete Rectangular | 250 | 500 | 1250 | 6762.5 | 0.85 | 2068.04 | G300E | 5265528.41 | 41.32 | G300E | 1703098.74 | 13.36
264 | Story11 | B41 | 32 MPa RC Beam (50 cm x 25 cm) | Beam | 32MPa | Concrete Rectangular | 250 | 500 | 1250 | 6762.5 | 0.85 | 2068.04 | G300E | 5264913.64 | 41.31 | G300E | 1703129.48 | 13.36
265 | Story11 | B42 | 32 MPa RC Beam (50 cm x 25 cm) | Beam | 32MPa | Concrete Rectangular | 250 | 500 | 1250 | 6762.5 | 0.85 | 2068.04 | G300E | 5274750 | 41.39 | G300E | 1704655.65 | 13.38
266 | Story11 | B43 | 32 MPa RC Beam (50 cm x 25 cm) | Beam | 32MPa | Concrete Rectangular | 250 | 500 | 1250 | 6762.5 | 0.85 | 2068.04 | G300E | 5148414.2 | 40.4 | G300E | 1698698.5 | 13.33
267 | Story11 | B44 | 32 MPa RC Beam (50 cm x 25 cm) | Beam | 32MPa | Concrete Rectangular | 250 | 500 | 1250 | 6762.5 | 0.85 | 2068.04 | G300E | 5674659.66 | 44.53 | G300E | 1811841.28 | 14.22
268 | Story11 | B45 | 32 MPa RC Beam (50 cm x 25 cm) | Beam | 32MPa | Concrete Rectangular | 250 | 500 | 1250 | 6762.5 | 0.85 | 2068.04 | G300E | 3698780.11 | 29.02 | G300E | 3676245.62 | 28.85
269 | Story11 | B46 | 32 MPa RC Beam (50 cm x 25 cm) | Beam | 32MPa | Concrete Rectangular | 250 | 500 | 1250 | 6762.5 | 0.85 | 2068.04 | G300E | 4588663.64 | 36 | G300E | 3257791.34 | 25.56
270 | Story11 | B47 | 32 MPa RC Beam (50 cm x 25 cm) | Beam | 32MPa | Concrete Rectangular | 250 | 500 | 1250 | 6762.5 | 0.85 | 2068.04 | G300E | 5800073.3 | 45.51 | G300E | 3157956.86 | 24.78
271 | Story11 | B48 | 32 MPa RC Beam (50 cm x 25 cm) | Beam | 32MPa | Concrete Rectangular | 250 | 500 | 1250 | 6762.5 | 0.85 | 2068.04 | G300E | 5419836.36 | 42.53 | G300E | 1666970.08 | 13.08
272 | Story11 | B49 | 32 MPa RC Beam (50 cm x 25 cm) | Beam | 32MPa | Concrete Rectangular | 250 | 500 | 1250 | 6762.5 | 0.85 | 2068.04 | G300E | 5402930.11 | 42.39 | G300E | 3073696.11 | 24.12
273 | Story11 | B5 | 32 MPa RC Beam (50 cm x 25 cm) | Beam | 32MPa | Concrete Rectangular | 250 | 500 | 1250 | 6762.5 | 0.85 | 2068.04 | G300E | 5983582.95 | 46.95 | G300E | 1809368.35 | 14.2
274 | Story11 | B50 | 32 MPa RC Beam (50 cm x 25 cm) | Beam | 32MPa | Concrete Rectangular | 250 | 500 | 1250 | 6762.5 | 0.85 | 2068.04 | G300E | 4889902.27 | 38.37 | G300E | 3008963.62 | 23.61
275 | Story11 | B51 | 32 MPa RC Beam (50 cm x 25 cm) | Beam | 32MPa | Concrete Rectangular | 250 | 500 | 1250 | 7200 | 0.9 | 2201.83 | G300E | 6311582.61 | 49.52 | G300E | 2602045.57 | 20.42
276 | Story11 | B55 | 32 MPa RC Beam (50 cm x 25 cm) | Beam | 32MPa | Concrete Rectangular | 250 | 500 | 1250 | 6762.5 | 0.85 | 2068.04 | G300E | 5927772.28 | 46.51 | G300E | 2443942.51 | 19.18
277 | Story11 | B56 | 32 MPa RC Beam (50 cm x 25 cm) | Beam | 32MPa | Concrete Rectangular | 250 | 500 | 1250 | 6762.5 | 0.85 | 2068.04 | G300E | 4861315.34 | 38.14 | G300E | 3008857.57 | 23.61
278 | Story11 | B57 | 32 MPa RC Beam (50 cm x 25 cm) | Beam | 32MPa | Concrete Rectangular | 250 | 500 | 1250 | 6762.5 | 0.85 | 2068.04 | G300E | 5402930.11 | 42.39 | G300E | 1718732.41 | 13.49
279 | Story11 | B58 | 32 MPa RC Beam (50 cm x 25 cm) | Beam | 32MPa | Concrete Rectangular | 250 | 500 | 1250 | 6762.5 | 0.85 | 2068.04 | G300E | 5099539.77 | 40.01 | G300E | 1672490.74 | 13.12
280 | Story11 | B59 | 32 MPa RC Beam (50 cm x 25 cm) | Beam | 32MPa | Concrete Rectangular | 250 | 500 | 1250 | 6762.5 | 0.85 | 2068.04 | G300E | 5800073.3 | 45.51 | G300E | 1802999.31 | 14.15
281 | Story11 | B6 | 32 MPa RC Beam (50 cm x 25 cm) | Beam | 32MPa | Concrete Rectangular | 250 | 500 | 1250 | 6762.5 | 0.85 | 2068.04 | G300E | 3672344.89 | 28.81 | G300E | 3676245.62 | 28.85
282 | Story11 | B60 | 32 MPa RC Beam (50 cm x 25 cm) | Beam | 32MPa | Concrete Rectangular | 250 | 500 | 1250 | 6762.5 | 0.85 | 2068.04 | G300E | 3662201.14 | 28.73 | G300E | 3168135.96 | 24.86
283 | Story11 | B61 | 32 MPa RC Beam (50 cm x 25 cm) | Beam | 32MPa | Concrete Rectangular | 250 | 500 | 1250 | 6762.5 | 0.85 | 2068.04 | G300E | 4624320.45 | 36.28 | G300E | 3765901 | 29.55
284 | Story11 | B62 | 32 MPa RC Beam (50 cm x 25 cm) | Beam | 32MPa | Concrete Rectangular | 250 | 500 | 1250 | 6762.5 | 0.85 | 2068.04 | G300E | 5810831.82 | 45.59 | G300E | 3156847.2 | 24.77
285 | Story11 | B63 | 32 MPa RC Beam (50 cm x 25 cm) | Beam | 32MPa | Concrete Rectangular | 250 | 500 | 1250 | 6762.5 | 0.85 | 2068.04 | G300E | 5745973.3 | 45.09 | G300E | 1697355.22 | 13.32
286 | Story11 | B64 | 32 MPa RC Beam (50 cm x 25 cm) | Beam | 32MPa | Concrete Rectangular | 250 | 500 | 1250 | 6762.5 | 0.85 | 2068.04 | G300E | 5424447.16 | 42.56 | G300E | 3071462.95 | 24.1
287 | Story11 | B65 | 32 MPa RC Beam (50 cm x 25 cm) | Beam | 32MPa | Concrete Rectangular | 250 | 500 | 1250 | 6762.5 | 0.85 | 2068.04 | G300E | 5703861.36 | 44.75 | G300E | 3057827.29 | 23.99
288 | Story11 | B66 | 32 MPa RC Beam (50 cm x 25 cm) | Beam | 32MPa | Concrete Rectangular | 250 | 500 | 1250 | 7200 | 0.9 | 2201.83 | G300E | 6358852.17 | 49.89 | G300E | 2602048.7 | 20.42
289 | Story11 | B67 | 32 MPa RC Beam (50 cm x 25 cm) | Beam | 32MPa | Concrete Rectangular | 250 | 500 | 1250 | 6762.5 | 0.85 | 2068.04 | G300E | 5970993.48 | 46.85 | G300E | 2443902.82 | 19.18
290 | Story11 | B69 | 32 MPa RC Beam (50 cm x 25 cm) | Beam | 32MPa | Concrete Rectangular | 250 | 500 | 1250 | 6762.5 | 0.85 | 2068.04 | G300E | 5910425 | 46.38 | G300E | 3248040.51 | 25.49
291 | Story11 | B7 | 32 MPa RC Beam (50 cm x 25 cm) | Beam | 32MPa | Concrete Rectangular | 250 | 500 | 1250 | 6762.5 | 0.85 | 2068.04 | G300E | 5810831.82 | 45.59 | G300E | 1801897.33 | 14.14
292 | Story11 | B70 | 32 MPa RC Beam (50 cm x 25 cm) | Beam | 32MPa | Concrete Rectangular | 250 | 500 | 1250 | 6762.5 | 0.85 | 2068.04 | G300E | 5948647.83 | 46.68 | G300E | 2599397.68 | 20.4
293 | Story11 | B71 | 32 MPa RC Beam (50 cm x 25 cm) | Beam | 32MPa | Concrete Rectangular | 250 | 500 | 1250 | 6762.5 | 0.85 | 2068.04 | G300E | 5268294.89 | 41.34 | G300E | 3059064.52 | 24
294 | Story11 | B72 | 32 MPa RC Beam (50 cm x 25 cm) | Beam | 32MPa | Concrete Rectangular | 250 | 500 | 1250 | 6762.5 | 0.85 | 2068.04 | G300E | 5423525 | 42.55 | G300E | 1716368.61 | 13.47
295 | Story11 | B73 | 32 MPa RC Beam (50 cm x 25 cm) | Beam | 32MPa | Concrete Rectangular | 250 | 500 | 1250 | 6762.5 | 0.85 | 2068.04 | G300E | 5139500 | 40.33 | G300E | 2376033.58 | 18.64
296 | Story11 | B74 | 32 MPa RC Beam (50 cm x 25 cm) | Beam | 32MPa | Concrete Rectangular | 250 | 500 | 1250 | 6762.5 | 0.85 | 2068.04 | G300E | 5810831.82 | 45.59 | G300E | 1801888.11 | 14.14
297 | Story11 | B75 | 32 MPa RC Beam (50 cm x 25 cm) | Beam | 32MPa | Concrete Rectangular | 250 | 500 | 1250 | 6762.5 | 0.85 | 2068.04 | G300E | 3671730.11 | 28.81 | G300E | 3676245.62 | 28.85
298 | Story11 | B76 | 32 MPa RC Beam (50 cm x 25 cm) | Beam | 32MPa | Concrete Rectangular | 250 | 500 | 1250 | 6762.5 | 0.85 | 2068.04 | G300E | 4637230.68 | 36.39 | G300E | 4274010.66 | 33.54
299 | Story11 | B77 | 32 MPa RC Beam (50 cm x 25 cm) | Beam | 32MPa | Concrete Rectangular | 250 | 500 | 1250 | 6762.5 | 0.85 | 2068.04 | G300E | 5983582.95 | 46.95 | G300E | 3164327.44 | 24.83
300 | Story11 | B78 | 32 MPa RC Beam (50 cm x 25 cm) | Beam | 32MPa | Concrete Rectangular | 250 | 500 | 1250 | 6762.5 | 0.85 | 2068.04 | G300E | 5642076.7 | 44.27 | G300E | 3052836.87 | 23.95
301 | Story11 | B79 | 32 MPa RC Beam (50 cm x 25 cm) | Beam | 32MPa | Concrete Rectangular | 250 | 500 | 1250 | 6762.5 | 0.85 | 2068.04 | G300E | 5349137.5 | 41.97 | G300E | 3053763.64 | 23.96
302 | Story11 | B8 | 32 MPa RC Beam (50 cm x 25 cm) | Beam | 32MPa | Concrete Rectangular | 250 | 500 | 1250 | 6762.5 | 0.85 | 2068.04 | G300E | 3662815.91 | 28.74 | G300E | 3168135.96 | 24.86
303 | Story11 | B80 | 32 MPa RC Beam (50 cm x 25 cm) | Beam | 32MPa | Concrete Rectangular | 250 | 500 | 1250 | 6762.5 | 0.85 | 2068.04 | G300E | 5349137.5 | 41.97 | G300E | 3053774.4 | 23.96
304 | Story11 | B81 | 32 MPa RC Beam (50 cm x 25 cm) | Beam | 32MPa | Concrete Rectangular | 250 | 500 | 1250 | 6762.5 | 0.85 | 2068.04 | G300E | 5704476.14 | 44.76 | G300E | 3057856.49 | 23.99
305 | Story11 | B82 | 32 MPa RC Beam (50 cm x 25 cm) | Beam | 32MPa | Concrete Rectangular | 250 | 500 | 1250 | 6762.5 | 0.85 | 2068.04 | G300E | 5424447.16 | 42.56 | G300E | 3071484.47 | 24.1
306 | Story11 | B83 | 32 MPa RC Beam (50 cm x 25 cm) | Beam | 32MPa | Concrete Rectangular | 250 | 500 | 1250 | 6762.5 | 0.85 | 2068.04 | G300E | 4888365.34 | 38.36 | G300E | 3008874.47 | 23.61
307 | Story11 | B84 | 32 MPa RC Beam (50 cm x 25 cm) | Beam | 32MPa | Concrete Rectangular | 250 | 500 | 1250 | 6762.5 | 0.85 | 2068.04 | G300E | 5401700.57 | 42.38 | G300E | 3073499.38 | 24.12
308 | Story11 | B85 | 32 MPa RC Beam (50 cm x 25 cm) | Beam | 32MPa | Concrete Rectangular | 250 | 500 | 1250 | 6762.5 | 0.85 | 2068.04 | G300E | 5705090.91 | 44.76 | G300E | 1702702.21 | 13.36
309 | Story11 | B86 | 32 MPa RC Beam (50 cm x 25 cm) | Beam | 32MPa | Concrete Rectangular | 250 | 500 | 1250 | 6762.5 | 0.85 | 2068.04 | G300E | 5272598.3 | 41.37 | G300E | 3045707.05 | 23.9
310 | Story11 | B87 | 32 MPa RC Beam (50 cm x 25 cm) | Beam | 32MPa | Concrete Rectangular | 250 | 500 | 1250 | 6762.5 | 0.85 | 2068.04 | G300E | 5352211.36 | 42 | G300E | 1684400.43 | 13.22
311 | Story11 | B88 | 32 MPa RC Beam (50 cm x 25 cm) | Beam | 32MPa | Concrete Rectangular | 250 | 500 | 1250 | 6762.5 | 0.85 | 2068.04 | G300E | 5297496.59 | 41.57 | G300E | 3050655.97 | 23.94
312 | Story11 | B89 | 32 MPa RC Beam (50 cm x 25 cm) | Beam | 32MPa | Concrete Rectangular | 250 | 500 | 1250 | 6762.5 | 0.85 | 2068.04 | G300E | 5980816.48 | 46.93 | G300E | 1809220.81 | 14.2
313 | Story11 | B9 | 32 MPa RC Beam (50 cm x 25 cm) | Beam | 32MPa | Concrete Rectangular | 250 | 500 | 1250 | 6762.5 | 0.85 | 2068.04 | G300E | 5800073.3 | 45.51 | G300E | 1802999.31 | 14.15
314 | Story11 | B90 | 32 MPa RC Beam (50 cm x 25 cm) | Beam | 32MPa | Concrete Rectangular | 250 | 500 | 1250 | 6762.5 | 0.85 | 2068.04 | G300E | 3701546.59 | 29.04 | G300E | 4184355.28 | 32.83
315 | Story11 | B91 | 32 MPa RC Beam (50 cm x 25 cm) | Beam | 32MPa | Concrete Rectangular | 250 | 500 | 1250 | 6762.5 | 0.85 | 2068.04 | G300E | 4759877.84 | 37.35 | G300E | 3721073.31 | 29.2
316 | Story11 | B92 | 32 MPa RC Beam (50 cm x 25 cm) | Beam | 32MPa | Concrete Rectangular | 250 | 500 | 1250 | 6762.5 | 0.85 | 2068.04 | G300E | 6294043.18 | 49.39 | G300E | 3173455.28 | 24.9
317 | Story11 | B93 | 32 MPa RC Beam (50 cm x 25 cm) | Beam | 32MPa | Concrete Rectangular | 250 | 500 | 1250 | 6762.5 | 0.85 | 2068.04 | G300E | 6294043.18 | 49.39 | G300E | 3173462.97 | 24.9
318 | Story11 | B94 | 32 MPa RC Beam (50 cm x 25 cm) | Beam | 32MPa | Concrete Rectangular | 250 | 500 | 1250 | 6762.5 | 0.85 | 2068.04 | G300E | 5642076.7 | 44.27 | G300E | 3052836.87 | 23.95
319 | Story11 | B95 | 32 MPa RC Beam (50 cm x 25 cm) | Beam | 32MPa | Concrete Rectangular | 250 | 500 | 1250 | 6762.5 | 0.85 | 2068.04 | G300E | 5983582.95 | 46.95 | G300E | 3164333.59 | 24.83
320 | Story11 | B96 | 32 MPa RC Beam (50 cm x 25 cm) | Beam | 32MPa | Concrete Rectangular | 250 | 500 | 1250 | 6762.5 | 0.85 | 2068.04 | G300E | 5745665.91 | 45.08 | G300E | 1697372.13 | 13.32
321 | Story11 | B97 | 32 MPa RC Beam (50 cm x 25 cm) | Beam | 32MPa | Concrete Rectangular | 250 | 500 | 1250 | 6762.5 | 0.85 | 2068.04 | G300E | 5810831.82 | 45.59 | G300E | 3156856.42 | 24.77
322 | Story11 | B98 | 32 MPa RC Beam (50 cm x 25 cm) | Beam | 32MPa | Concrete Rectangular | 250 | 500 | 1250 | 6762.5 | 0.85 | 2068.04 | G300E | 5419528.98 | 42.52 | G300E | 1666980.84 | 13.08
323 | Story11 | B99 | 32 MPa RC Beam (50 cm x 25 cm) | Beam | 32MPa | Concrete Rectangular | 250 | 500 | 1250 | 6762.5 | 0.85 | 2068.04 | G300E | 5800073.3 | 45.51 | G300E | 3157955.32 | 24.78
324 | Story12 | B1 | 32 MPa RC Beam (50 cm x 25 cm) | Beam | 32MPa | Concrete Rectangular | 250 | 500 | 1250 | 6762.5 | 0.85 | 2068.04 | G300E | 4702396.59 | 36.9 | G300E | 3705396.61 | 29.07
325 | Story12 | B10 | 32 MPa RC Beam (50 cm x 25 cm) | Beam | 32MPa | Concrete Rectangular | 250 | 500 | 1250 | 6762.5 | 0.85 | 2068.04 | G300E | 3672344.89 | 28.81 | G300E | 3676245.62 | 28.85
326 | Story12 | B100 | 32 MPa RC Beam (50 cm x 25 cm) | Beam | 32MPa | Concrete Rectangular | 250 | 500 | 1250 | 6762.5 | 0.85 | 2068.04 | G300E | 5721689.77 | 44.89 | G300E | 1701936.82 | 13.35
327 | Story12 | B101 | 32 MPa RC Beam (50 cm x 25 cm) | Beam | 32MPa | Concrete Rectangular | 250 | 500 | 1250 | 6762.5 | 0.85 | 2068.04 | G300E | 5686340.34 | 44.62 | G300E | 2490690.23 | 19.54
328 | Story12 | B102 | 32 MPa RC Beam (50 cm x 25 cm) | Beam | 32MPa | Concrete Rectangular | 250 | 500 | 1250 | 6762.5 | 0.85 | 2068.04 | G300E | 5403544.89 | 42.4 | G300E | 1689504.58 | 13.26
329 | Story12 | B103 | 32 MPa RC Beam (50 cm x 25 cm) | Beam | 32MPa | Concrete Rectangular | 250 | 500 | 1250 | 6762.5 | 0.85 | 2068.04 | G300E | 5756424.43 | 45.17 | G300E | 2499458.42 | 19.61
330 | Story12 | B104 | 32 MPa RC Beam (50 cm x 25 cm) | Beam | 32MPa | Concrete Rectangular | 250 | 500 | 1250 | 6762.5 | 0.85 | 2068.04 | G300E | 6282055.11 | 49.29 | G300E | 1821542.39 | 14.29
331 | Story12 | B105 | 32 MPa RC Beam (50 cm x 25 cm) | Beam | 32MPa | Concrete Rectangular | 250 | 500 | 1250 | 6762.5 | 0.85 | 2068.04 | G300E | 3931164.2 | 30.85 | G300E | 3676245.62 | 28.85
332 | Story12 | B106 | 32 MPa RC Beam (50 cm x 25 cm) | Beam | 32MPa | Concrete Rectangular | 250 | 500 | 1250 | 6762.5 | 0.85 | 2068.04 | G300E | 4703318.75 | 36.9 | G300E | 3721073.31 | 29.2
333 | Story12 | B107 | 32 MPa RC Beam (50 cm x 25 cm) | Beam | 32MPa | Concrete Rectangular | 250 | 500 | 1250 | 6762.5 | 0.85 | 2068.04 | G300E | 4588356.25 | 36 | G300E | 4398552.86 | 34.51
334 | Story12 | B108 | 32 MPa RC Beam (50 cm x 25 cm) | Beam | 32MPa | Concrete Rectangular | 250 | 500 | 1250 | 6762.5 | 0.85 | 2068.04 | G300E | 4574831.25 | 35.9 | G300E | 3765901 | 29.55
335 | Story12 | B109 | 32 MPa RC Beam (50 cm x 25 cm) | Beam | 32MPa | Concrete Rectangular | 250 | 500 | 1250 | 6762.5 | 0.85 | 2068.04 | G300E | 4534563.64 | 35.58 | G300E | 3257791.34 | 25.56
336 | Story12 | B11 | 32 MPa RC Beam (50 cm x 25 cm) | Beam | 32MPa | Concrete Rectangular | 250 | 500 | 1250 | 6762.5 | 0.85 | 2068.04 | G300E | 5688184.66 | 44.63 | G300E | 1813433.54 | 14.23
337 | Story12 | B110 | 32 MPa RC Beam (50 cm x 25 cm) | Beam | 32MPa | Concrete Rectangular | 250 | 500 | 1250 | 6762.5 | 0.85 | 2068.04 | G300E | 4575138.64 | 35.9 | G300E | 3765901 | 29.55
338 | Story12 | B111 | 32 MPa RC Beam (50 cm x 25 cm) | Beam | 32MPa | Concrete Rectangular | 250 | 500 | 1250 | 6762.5 | 0.85 | 2068.04 | G300E | 4586819.32 | 35.99 | G300E | 4394864.22 | 34.48
339 | Story12 | B112 | 32 MPa RC Beam (50 cm x 25 cm) | Beam | 32MPa | Concrete Rectangular | 250 | 500 | 1250 | 6762.5 | 0.85 | 2068.04 | G300E | 4707622.16 | 36.94 | G300E | 3706318.76 | 29.08
340 | Story12 | B12 | 32 MPa RC Beam (50 cm x 25 cm) | Beam | 32MPa | Concrete Rectangular | 250 | 500 | 1250 | 6762.5 | 0.85 | 2068.04 | G300E | 3685255.11 | 28.92 | G300E | 4342659.26 | 34.07
341 | Story12 | B13 | 32 MPa RC Beam (50 cm x 25 cm) | Beam | 32MPa | Concrete Rectangular | 250 | 500 | 1250 | 6762.5 | 0.85 | 2068.04 | G300E | 5753043.18 | 45.14 | G300E | 1823119.28 | 14.3
342 | Story12 | B14 | 32 MPa RC Beam (50 cm x 25 cm) | Beam | 32MPa | Concrete Rectangular | 250 | 500 | 1250 | 6762.5 | 0.85 | 2068.04 | G300E | 3925016.48 | 30.8 | G300E | 3660568.91 | 28.72
343 | Story12 | B15 | 32 MPa RC Beam (50 cm x 25 cm) | Beam | 32MPa | Concrete Rectangular | 250 | 500 | 1250 | 6762.5 | 0.85 | 2068.04 | G300E | 3925016.48 | 30.8 | G300E | 3660568.91 | 28.72
344 | Story12 | B16 | 32 MPa RC Beam (50 cm x 25 cm) | Beam | 32MPa | Concrete Rectangular | 250 | 500 | 1250 | 6762.5 | 0.85 | 2068.04 | G300E | 4588356.25 | 36 | G300E | 4394864.22 | 34.48
345 | Story12 | B17 | 32 MPa RC Beam (50 cm x 25 cm) | Beam | 32MPa | Concrete Rectangular | 250 | 500 | 1250 | 6762.5 | 0.85 | 2068.04 | G300E | 5753043.18 | 45.14 | G300E | 2500600.36 | 19.62
346 | Story12 | B18 | 32 MPa RC Beam (50 cm x 25 cm) | Beam | 32MPa | Concrete Rectangular | 250 | 500 | 1250 | 6762.5 | 0.85 | 2068.04 | G300E | 5502523.3 | 43.17 | G300E | 1701206.78 | 13.35
347 | Story12 | B19 | 32 MPa RC Beam (50 cm x 25 cm) | Beam | 32MPa | Concrete Rectangular | 250 | 500 | 1250 | 6762.5 | 0.85 | 2068.04 | G300E | 5311636.36 | 41.68 | G300E | 3064091.82 | 24.04
348 | Story12 | B2 | 32 MPa RC Beam (50 cm x 25 cm) | Beam | 32MPa | Concrete Rectangular | 250 | 500 | 1250 | 6762.5 | 0.85 | 2068.04 | G300E | 3936389.77 | 30.89 | G300E | 3676245.62 | 28.85
349 | Story12 | B20 | 32 MPa RC Beam (50 cm x 25 cm) | Beam | 32MPa | Concrete Rectangular | 250 | 500 | 1250 | 6762.5 | 0.85 | 2068.04 | G300E | 5325776.14 | 41.79 | G300E | 1702437.86 | 13.36
350 | Story12 | B21 | 32 MPa RC Beam (50 cm x 25 cm) | Beam | 32MPa | Concrete Rectangular | 250 | 500 | 1250 | 6762.5 | 0.85 | 2068.04 | G300E | 5159480.11 | 40.48 | G300E | 1702559.28 | 13.36
351 | Story12 | B22 | 32 MPa RC Beam (50 cm x 25 cm) | Beam | 32MPa | Concrete Rectangular | 250 | 500 | 1250 | 6762.5 | 0.85 | 2068.04 | G300E | 5444734.66 | 42.72 | G300E | 1720728.88 | 13.5
352 | Story12 | B23 | 32 MPa RC Beam (50 cm x 25 cm) | Beam | 32MPa | Concrete Rectangular | 250 | 500 | 1250 | 6762.5 | 0.85 | 2068.04 | G300E | 5077100.57 | 39.84 | G300E | 1669499.87 | 13.1
353 | Story12 | B24 | 32 MPa RC Beam (50 cm x 25 cm) | Beam | 32MPa | Concrete Rectangular | 250 | 500 | 1250 | 6762.5 | 0.85 | 2068.04 | G300E | 5426291.48 | 42.58 | G300E | 1722568.59 | 13.52
354 | Story12 | B25 | 32 MPa RC Beam (50 cm x 25 cm) | Beam | 32MPa | Concrete Rectangular | 250 | 500 | 1250 | 6762.5 | 0.85 | 2068.04 | G300E | 5159172.73 | 40.48 | G300E | 1702548.52 | 13.36
355 | Story12 | B26 | 32 MPa RC Beam (50 cm x 25 cm) | Beam | 32MPa | Concrete Rectangular | 250 | 500 | 1250 | 6762.5 | 0.85 | 2068.04 | G300E | 5280590.34 | 41.43 | G300E | 1706535.32 | 13.39
356 | Story12 | B27 | 32 MPa RC Beam (50 cm x 25 cm) | Beam | 32MPa | Concrete Rectangular | 250 | 500 | 1250 | 6762.5 | 0.85 | 2068.04 | G300E | 5311636.36 | 41.68 | G300E | 1709132.73 | 13.41
357 | Story12 | B28 | 32 MPa RC Beam (50 cm x 25 cm) | Beam | 32MPa | Concrete Rectangular | 250 | 500 | 1250 | 6762.5 | 0.85 | 2068.04 | G300E | 5311636.36 | 41.68 | G300E | 1709134.27 | 13.41
358 | Story12 | B29 | 32 MPa RC Beam (50 cm x 25 cm) | Beam | 32MPa | Concrete Rectangular | 250 | 500 | 1250 | 6762.5 | 0.85 | 2068.04 | G300E | 5753350.57 | 45.14 | G300E | 1823126.97 | 14.3
359 | Story12 | B3 | 32 MPa RC Beam (50 cm x 25 cm) | Beam | 32MPa | Concrete Rectangular | 250 | 500 | 1250 | 6762.5 | 0.85 | 2068.04 | G300E | 6276829.55 | 49.25 | G300E | 1821946.6 | 14.3
360 | Story12 | B30 | 32 MPa RC Beam (50 cm x 25 cm) | Beam | 32MPa | Concrete Rectangular | 250 | 500 | 1250 | 6762.5 | 0.85 | 2068.04 | G300E | 3684947.73 | 28.91 | G300E | 4342659.26 | 34.07
361 | Story12 | B31 | 32 MPa RC Beam (50 cm x 25 cm) | Beam | 32MPa | Concrete Rectangular | 250 | 500 | 1250 | 6762.5 | 0.85 | 2068.04 | G300E | 4574831.25 | 35.9 | G300E | 3765901 | 29.55
362 | Story12 | B32 | 32 MPa RC Beam (50 cm x 25 cm) | Beam | 32MPa | Concrete Rectangular | 250 | 500 | 1250 | 6762.5 | 0.85 | 2068.04 | G300E | 5688492.05 | 44.63 | G300E | 2490894.64 | 19.54
363 | Story12 | B33 | 32 MPa RC Beam (50 cm x 25 cm) | Beam | 32MPa | Concrete Rectangular | 250 | 500 | 1250 | 6762.5 | 0.85 | 2068.04 | G300E | 5722919.32 | 44.9 | G300E | 1702075.14 | 13.36
364 | Story12 | B34 | 32 MPa RC Beam (50 cm x 25 cm) | Beam | 32MPa | Concrete Rectangular | 250 | 500 | 1250 | 6762.5 | 0.85 | 2068.04 | G300E | 5280897.73 | 41.44 | G300E | 3061503.63 | 24.02
365 | Story12 | B35 | 32 MPa RC Beam (50 cm x 25 cm) | Beam | 32MPa | Concrete Rectangular | 250 | 500 | 1250 | 6762.5 | 0.85 | 2068.04 | G300E | 5696791.48 | 44.7 | G300E | 2377358.41 | 18.65
366 | Story12 | B36 | 32 MPa RC Beam (50 cm x 25 cm) | Beam | 32MPa | Concrete Rectangular | 250 | 500 | 1250 | 6762.5 | 0.85 | 2068.04 | G300E | 5287967.61 | 41.49 | G300E | 3057275.53 | 23.99
367 | Story12 | B37 | 32 MPa RC Beam (50 cm x 25 cm) | Beam | 32MPa | Concrete Rectangular | 250 | 500 | 1250 | 7200 | 0.9 | 2201.83 | G300E | 6352591.3 | 49.84 | G300E | 2602443.13 | 20.42
368 | Story12 | B38 | 32 MPa RC Beam (50 cm x 25 cm) | Beam | 32MPa | Concrete Rectangular | 250 | 500 | 1250 | 6762.5 | 0.85 | 2068.04 | G300E | 4840105.68 | 37.98 | G300E | 3007231.49 | 23.6
369 | Story12 | B39 | 32 MPa RC Beam (50 cm x 25 cm) | Beam | 32MPa | Concrete Rectangular | 250 | 500 | 1250 | 7200 | 0.9 | 2201.83 | G300E | 6312834.78 | 49.53 | G300E | 2602584 | 20.42
370 | Story12 | B4 | 32 MPa RC Beam (50 cm x 25 cm) | Beam | 32MPa | Concrete Rectangular | 250 | 500 | 1250 | 6762.5 | 0.85 | 2068.04 | G300E | 3580436.36 | 28.09 | G300E | 4353725.16 | 34.16
371 | Story12 | B40 | 32 MPa RC Beam (50 cm x 25 cm) | Beam | 32MPa | Concrete Rectangular | 250 | 500 | 1250 | 6762.5 | 0.85 | 2068.04 | G300E | 5287967.61 | 41.49 | G300E | 2379826.72 | 18.67
372 | Story12 | B41 | 32 MPa RC Beam (50 cm x 25 cm) | Beam | 32MPa | Concrete Rectangular | 250 | 500 | 1250 | 6762.5 | 0.85 | 2068.04 | G300E | 5287967.61 | 41.49 | G300E | 2379851.32 | 18.67
373 | Story12 | B42 | 32 MPa RC Beam (50 cm x 25 cm) | Beam | 32MPa | Concrete Rectangular | 250 | 500 | 1250 | 6762.5 | 0.85 | 2068.04 | G300E | 5280590.34 | 41.43 | G300E | 1706541.47 | 13.39
374 | Story12 | B43 | 32 MPa RC Beam (50 cm x 25 cm) | Beam | 32MPa | Concrete Rectangular | 250 | 500 | 1250 | 6762.5 | 0.85 | 2068.04 | G300E | 5159172.73 | 40.48 | G300E | 1702568.5 | 13.36
375 | Story12 | B44 | 32 MPa RC Beam (50 cm x 25 cm) | Beam | 32MPa | Concrete Rectangular | 250 | 500 | 1250 | 6762.5 | 0.85 | 2068.04 | G300E | 5688492.05 | 44.63 | G300E | 1813419.7 | 14.23
376 | Story12 | B45 | 32 MPa RC Beam (50 cm x 25 cm) | Beam | 32MPa | Concrete Rectangular | 250 | 500 | 1250 | 6762.5 | 0.85 | 2068.04 | G300E | 3672344.89 | 28.81 | G300E | 3676245.62 | 28.85
377 | Story12 | B46 | 32 MPa RC Beam (50 cm x 25 cm) | Beam | 32MPa | Concrete Rectangular | 250 | 500 | 1250 | 6762.5 | 0.85 | 2068.04 | G300E | 4534563.64 | 35.58 | G300E | 3257791.34 | 25.56
378 | Story12 | B47 | 32 MPa RC Beam (50 cm x 25 cm) | Beam | 32MPa | Concrete Rectangular | 250 | 500 | 1250 | 6762.5 | 0.85 | 2068.04 | G300E | 5805913.64 | 45.56 | G300E | 3159914.91 | 24.79
379 | Story12 | B48 | 32 MPa RC Beam (50 cm x 25 cm) | Beam | 32MPa | Concrete Rectangular | 250 | 500 | 1250 | 6762.5 | 0.85 | 2068.04 | G300E | 5154869.32 | 40.45 | G300E | 1665402.41 | 13.07
380 | Story12 | B49 | 32 MPa RC Beam (50 cm x 25 cm) | Beam | 32MPa | Concrete Rectangular | 250 | 500 | 1250 | 6762.5 | 0.85 | 2068.04 | G300E | 5426291.48 | 42.58 | G300E | 3077544.59 | 24.15
381 | Story12 | B5 | 32 MPa RC Beam (50 cm x 25 cm) | Beam | 32MPa | Concrete Rectangular | 250 | 500 | 1250 | 6762.5 | 0.85 | 2068.04 | G300E | 5973746.59 | 46.87 | G300E | 1812033.39 | 14.22
382 | Story12 | B50 | 32 MPa RC Beam (50 cm x 25 cm) | Beam | 32MPa | Concrete Rectangular | 250 | 500 | 1250 | 6762.5 | 0.85 | 2068.04 | G300E | 4853630.68 | 38.08 | G300E | 3007217.66 | 23.6
383 | Story12 | B51 | 32 MPa RC Beam (50 cm x 25 cm) | Beam | 32MPa | Concrete Rectangular | 250 | 500 | 1250 | 7200 | 0.9 | 2201.83 | G300E | 6316591.3 | 49.56 | G300E | 2602682.61 | 20.42
384 | Story12 | B55 | 32 MPa RC Beam (50 cm x 25 cm) | Beam | 32MPa | Concrete Rectangular | 250 | 500 | 1250 | 6762.5 | 0.85 | 2068.04 | G300E | 5932476.63 | 46.55 | G300E | 2444479.1 | 19.18
385 | Story12 | B56 | 32 MPa RC Beam (50 cm x 25 cm) | Beam | 32MPa | Concrete Rectangular | 250 | 500 | 1250 | 6762.5 | 0.85 | 2068.04 | G300E | 4838261.36 | 37.96 | G300E | 3007068.58 | 23.59
386 | Story12 | B57 | 32 MPa RC Beam (50 cm x 25 cm) | Beam | 32MPa | Concrete Rectangular | 250 | 500 | 1250 | 6762.5 | 0.85 | 2068.04 | G300E | 5425984.09 | 42.57 | G300E | 1722588.57 | 13.52
387 | Story12 | B58 | 32 MPa RC Beam (50 cm x 25 cm) | Beam | 32MPa | Concrete Rectangular | 250 | 500 | 1250 | 6762.5 | 0.85 | 2068.04 | G300E | 5077100.57 | 39.84 | G300E | 1669522.93 | 13.1
388 | Story12 | B59 | 32 MPa RC Beam (50 cm x 25 cm) | Beam | 32MPa | Concrete Rectangular | 250 | 500 | 1250 | 6762.5 | 0.85 | 2068.04 | G300E | 5805913.64 | 45.56 | G300E | 1804954.28 | 14.16
389 | Story12 | B6 | 32 MPa RC Beam (50 cm x 25 cm) | Beam | 32MPa | Concrete Rectangular | 250 | 500 | 1250 | 6762.5 | 0.85 | 2068.04 | G300E | 3546931.25 | 27.83 | G300E | 3676245.62 | 28.85
390 | Story12 | B60 | 32 MPa RC Beam (50 cm x 25 cm) | Beam | 32MPa | Concrete Rectangular | 250 | 500 | 1250 | 6762.5 | 0.85 | 2068.04 | G300E | 3629310.8 | 28.48 | G300E | 3168135.96 | 24.86
391 | Story12 | B61 | 32 MPa RC Beam (50 cm x 25 cm) | Beam | 32MPa | Concrete Rectangular | 250 | 500 | 1250 | 6762.5 | 0.85 | 2068.04 | G300E | 4574831.25 | 35.9 | G300E | 3765901 | 29.55
392 | Story12 | B62 | 32 MPa RC Beam (50 cm x 25 cm) | Beam | 32MPa | Concrete Rectangular | 250 | 500 | 1250 | 6762.5 | 0.85 | 2068.04 | G300E | 5815442.61 | 45.63 | G300E | 3158948.18 | 24.79
393 | Story12 | B63 | 32 MPa RC Beam (50 cm x 25 cm) | Beam | 32MPa | Concrete Rectangular | 250 | 500 | 1250 | 6762.5 | 0.85 | 2068.04 | G300E | 5722919.32 | 44.9 | G300E | 1702070.53 | 13.36
394 | Story12 | B64 | 32 MPa RC Beam (50 cm x 25 cm) | Beam | 32MPa | Concrete Rectangular | 250 | 500 | 1250 | 6762.5 | 0.85 | 2068.04 | G300E | 5444734.66 | 42.72 | G300E | 3075678.75 | 24.13
395 | Story12 | B65 | 32 MPa RC Beam (50 cm x 25 cm) | Beam | 32MPa | Concrete Rectangular | 250 | 500 | 1250 | 6762.5 | 0.85 | 2068.04 | G300E | 5696791.48 | 44.7 | G300E | 3054833.35 | 23.97
396 | Story12 | B66 | 32 MPa RC Beam (50 cm x 25 cm) | Beam | 32MPa | Concrete Rectangular | 250 | 500 | 1250 | 7200 | 0.9 | 2201.83 | G300E | 6352904.35 | 49.85 | G300E | 2602386.78 | 20.42
397 | Story12 | B67 | 32 MPa RC Beam (50 cm x 25 cm) | Beam | 32MPa | Concrete Rectangular | 250 | 500 | 1250 | 6762.5 | 0.85 | 2068.04 | G300E | 5965995.11 | 46.81 | G300E | 2444296.8 | 19.18
398 | Story12 | B69 | 32 MPa RC Beam (50 cm x 25 cm) | Beam | 32MPa | Concrete Rectangular | 250 | 500 | 1250 | 6762.5 | 0.85 | 2068.04 | G300E | 5912189.13 | 46.39 | G300E | 3247937.6 | 25.48
399 | Story12 | B7 | 32 MPa RC Beam (50 cm x 25 cm) | Beam | 32MPa | Concrete Rectangular | 250 | 500 | 1250 | 6762.5 | 0.85 | 2068.04 | G300E | 5815442.61 | 45.63 | G300E | 1803999.85 | 14.15
400 | Story12 | B70 | 32 MPa RC Beam (50 cm x 25 cm) | Beam | 32MPa | Concrete Rectangular | 250 | 500 | 1250 | 6762.5 | 0.85 | 2068.04 | G300E | 5941885.33 | 46.62 | G300E | 2437310.85 | 19.12
401 | Story12 | B71 | 32 MPa RC Beam (50 cm x 25 cm) | Beam | 32MPa | Concrete Rectangular | 250 | 500 | 1250 | 6762.5 | 0.85 | 2068.04 | G300E | 5390019.89 | 42.29 | G300E | 3108149.51 | 24.39
402 | Story12 | B72 | 32 MPa RC Beam (50 cm x 25 cm) | Beam | 32MPa | Concrete Rectangular | 250 | 500 | 1250 | 6762.5 | 0.85 | 2068.04 | G300E | 5443197.73 | 42.71 | G300E | 1720590.56 | 13.5
403 | Story12 | B73 | 32 MPa RC Beam (50 cm x 25 cm) | Beam | 32MPa | Concrete Rectangular | 250 | 500 | 1250 | 6762.5 | 0.85 | 2068.04 | G300E | 5157635.8 | 40.47 | G300E | 1702425.56 | 13.36
404 | Story12 | B74 | 32 MPa RC Beam (50 cm x 25 cm) | Beam | 32MPa | Concrete Rectangular | 250 | 500 | 1250 | 6762.5 | 0.85 | 2068.04 | G300E | 5815442.61 | 45.63 | G300E | 1803987.55 | 14.15
405 | Story12 | B75 | 32 MPa RC Beam (50 cm x 25 cm) | Beam | 32MPa | Concrete Rectangular | 250 | 500 | 1250 | 6762.5 | 0.85 | 2068.04 | G300E | 3546931.25 | 27.83 | G300E | 3676245.62 | 28.85
406 | Story12 | B76 | 32 MPa RC Beam (50 cm x 25 cm) | Beam | 32MPa | Concrete Rectangular | 250 | 500 | 1250 | 6762.5 | 0.85 | 2068.04 | G300E | 4588356.25 | 36 | G300E | 4398552.86 | 34.51
407 | Story12 | B77 | 32 MPa RC Beam (50 cm x 25 cm) | Beam | 32MPa | Concrete Rectangular | 250 | 500 | 1250 | 6762.5 | 0.85 | 2068.04 | G300E | 5973746.59 | 46.87 | G300E | 2489514.47 | 19.53
408 | Story12 | B78 | 32 MPa RC Beam (50 cm x 25 cm) | Beam | 32MPa | Concrete Rectangular | 250 | 500 | 1250 | 6762.5 | 0.85 | 2068.04 | G300E | 5502523.3 | 43.17 | G300E | 3056164.33 | 23.98
409 | Story12 | B79 | 32 MPa RC Beam (50 cm x 25 cm) | Beam | 32MPa | Concrete Rectangular | 250 | 500 | 1250 | 6762.5 | 0.85 | 2068.04 | G300E | 5326390.91 | 41.79 | G300E | 3057378.51 | 23.99
410 | Story12 | B8 | 32 MPa RC Beam (50 cm x 25 cm) | Beam | 32MPa | Concrete Rectangular | 250 | 500 | 1250 | 6762.5 | 0.85 | 2068.04 | G300E | 3629618.18 | 28.48 | G300E | 3168135.96 | 24.86
411 | Story12 | B80 | 32 MPa RC Beam (50 cm x 25 cm) | Beam | 32MPa | Concrete Rectangular | 250 | 500 | 1250 | 6762.5 | 0.85 | 2068.04 | G300E | 5325776.14 | 41.79 | G300E | 3057395.41 | 23.99
412 | Story12 | B81 | 32 MPa RC Beam (50 cm x 25 cm) | Beam | 32MPa | Concrete Rectangular | 250 | 500 | 1250 | 6762.5 | 0.85 | 2068.04 | G300E | 5697713.64 | 44.71 | G300E | 3054851.79 | 23.97
413 | Story12 | B82 | 32 MPa RC Beam (50 cm x 25 cm) | Beam | 32MPa | Concrete Rectangular | 250 | 500 | 1250 | 6762.5 | 0.85 | 2068.04 | G300E | 5444427.27 | 42.72 | G300E | 3075689.51 | 24.13
414 | Story12 | B83 | 32 MPa RC Beam (50 cm x 25 cm) | Beam | 32MPa | Concrete Rectangular | 250 | 500 | 1250 | 6762.5 | 0.85 | 2068.04 | G300E | 4852401.14 | 38.07 | G300E | 3007148.5 | 23.6
415 | Story12 | B84 | 32 MPa RC Beam (50 cm x 25 cm) | Beam | 32MPa | Concrete Rectangular | 250 | 500 | 1250 | 6762.5 | 0.85 | 2068.04 | G300E | 5423832.39 | 42.56 | G300E | 3077300.22 | 24.15
416 | Story12 | B85 | 32 MPa RC Beam (50 cm x 25 cm) | Beam | 32MPa | Concrete Rectangular | 250 | 500 | 1250 | 6762.5 | 0.85 | 2068.04 | G300E | 5699557.95 | 44.72 | G300E | 2422038.56 | 19
417 | Story12 | B86 | 32 MPa RC Beam (50 cm x 25 cm) | Beam | 32MPa | Concrete Rectangular | 250 | 500 | 1250 | 6762.5 | 0.85 | 2068.04 | G300E | 5277516.48 | 41.41 | G300E | 3047016.51 | 23.91
418 | Story12 | B87 | 32 MPa RC Beam (50 cm x 25 cm) | Beam | 32MPa | Concrete Rectangular | 250 | 500 | 1250 | 6762.5 | 0.85 | 2068.04 | G300E | 5325161.36 | 41.78 | G300E | 1686853.37 | 13.24
419 | Story12 | B88 | 32 MPa RC Beam (50 cm x 25 cm) | Beam | 32MPa | Concrete Rectangular | 250 | 500 | 1250 | 6762.5 | 0.85 | 2068.04 | G300E | 5305488.64 | 41.63 | G300E | 3052532.56 | 23.95
420 | Story12 | B89 | 32 MPa RC Beam (50 cm x 25 cm) | Beam | 32MPa | Concrete Rectangular | 250 | 500 | 1250 | 6762.5 | 0.85 | 2068.04 | G300E | 5972209.66 | 46.86 | G300E | 1811887.38 | 14.22
421 | Story12 | B9 | 32 MPa RC Beam (50 cm x 25 cm) | Beam | 32MPa | Concrete Rectangular | 250 | 500 | 1250 | 6762.5 | 0.85 | 2068.04 | G300E | 5805913.64 | 45.56 | G300E | 1804957.36 | 14.16
422 | Story12 | B90 | 32 MPa RC Beam (50 cm x 25 cm) | Beam | 32MPa | Concrete Rectangular | 250 | 500 | 1250 | 6762.5 | 0.85 | 2068.04 | G300E | 3577977.27 | 28.07 | G300E | 4353725.16 | 34.16
423 | Story12 | B91 | 32 MPa RC Beam (50 cm x 25 cm) | Beam | 32MPa | Concrete Rectangular | 250 | 500 | 1250 | 6762.5 | 0.85 | 2068.04 | G300E | 4702396.59 | 36.9 | G300E | 3721073.31 | 29.2
424 | Story12 | B92 | 32 MPa RC Beam (50 cm x 25 cm) | Beam | 32MPa | Concrete Rectangular | 250 | 500 | 1250 | 6762.5 | 0.85 | 2068.04 | G300E | 6276829.55 | 49.25 | G300E | 2499426.15 | 19.61
425 | Story12 | B93 | 32 MPa RC Beam (50 cm x 25 cm) | Beam | 32MPa | Concrete Rectangular | 250 | 500 | 1250 | 6762.5 | 0.85 | 2068.04 | G300E | 6277136.93 | 49.25 | G300E | 2499435.37 | 19.61
426 | Story12 | B94 | 32 MPa RC Beam (50 cm x 25 cm) | Beam | 32MPa | Concrete Rectangular | 250 | 500 | 1250 | 6762.5 | 0.85 | 2068.04 | G300E | 5502830.68 | 43.18 | G300E | 3056155.11 | 23.98
427 | Story12 | B95 | 32 MPa RC Beam (50 cm x 25 cm) | Beam | 32MPa | Concrete Rectangular | 250 | 500 | 1250 | 6762.5 | 0.85 | 2068.04 | G300E | 5973746.59 | 46.87 | G300E | 2489519.09 | 19.53
428 | Story12 | B96 | 32 MPa RC Beam (50 cm x 25 cm) | Beam | 32MPa | Concrete Rectangular | 250 | 500 | 1250 | 6762.5 | 0.85 | 2068.04 | G300E | 5723226.7 | 44.91 | G300E | 1702082.83 | 13.36
429 | Story12 | B97 | 32 MPa RC Beam (50 cm x 25 cm) | Beam | 32MPa | Concrete Rectangular | 250 | 500 | 1250 | 6762.5 | 0.85 | 2068.04 | G300E | 5815442.61 | 45.63 | G300E | 3158955.87 | 24.79
430 | Story12 | B98 | 32 MPa RC Beam (50 cm x 25 cm) | Beam | 32MPa | Concrete Rectangular | 250 | 500 | 1250 | 6762.5 | 0.85 | 2068.04 | G300E | 5155176.7 | 40.45 | G300E | 1665410.1 | 13.07
431 | Story12 | B99 | 32 MPa RC Beam (50 cm x 25 cm) | Beam | 32MPa | Concrete Rectangular | 250 | 500 | 1250 | 6762.5 | 0.85 | 2068.04 | G300E | 5805913.64 | 45.56 | G300E | 3159910.3 | 24.79
432 | Story13 | B1 | 32 MPa RC Beam (60 cm x 40 cm) | Beam | 32MPa | Concrete Rectangular | 400 | 600 | 2400 | 6775 | 1.63 | 3977.98 | G300E | 5169632.95 | 40.56 | G300E | 7656990.44 | 60.08
433 | Story13 | B10 | 32 MPa RC Beam (60 cm x 40 cm) | Beam | 32MPa | Concrete Rectangular | 400 | 600 | 2400 | 6775 | 1.63 | 3977.98 | G300E | 4739728.41 | 37.19 | G300E | 7277590.44 | 57.1
434 | Story13 | B100 | 32 MPa RC Beam (60 cm x 40 cm) | Beam | 32MPa | Concrete Rectangular | 400 | 600 | 2400 | 6775 | 1.63 | 3977.98 | G300E | 6261947.73 | 49.13 | G300E | 1379646.22 | 10.83
435 | Story13 | B101 | 32 MPa RC Beam (60 cm x 40 cm) | Beam | 32MPa | Concrete Rectangular | 400 | 600 | 2400 | 6775 | 1.63 | 3977.98 | G300E | 5806175 | 45.56 | G300E | 2517846.22 | 19.76
436 | Story13 | B102 | 32 MPa RC Beam (60 cm x 40 cm) | Beam | 32MPa | Concrete Rectangular | 400 | 600 | 2400 | 6775 | 1.63 | 3977.98 | G300E | 6295822.73 | 49.4 | G300E | 3483590.44 | 27.33
437 | Story13 | B103 | 32 MPa RC Beam (60 cm x 40 cm) | Beam | 32MPa | Concrete Rectangular | 400 | 600 | 2400 | 6775 | 1.63 | 3977.98 | G300E | 6061777.27 | 47.56 | G300E | 2605665 | 20.45
438 | Story13 | B104 | 32 MPa RC Beam (60 cm x 40 cm) | Beam | 32MPa | Concrete Rectangular | 400 | 600 | 2400 | 6775 | 1.63 | 3977.98 | G300E | 6435018.18 | 50.49 | G300E | 1467245.12 | 11.51
439 | Story13 | B105 | 32 MPa RC Beam (60 cm x 40 cm) | Beam | 32MPa | Concrete Rectangular | 400 | 600 | 2400 | 6775 | 1.63 | 3977.98 | G300E | 4989787.5 | 39.15 | G300E | 7656990.44 | 60.08
440 | Story13 | B106 | 32 MPa RC Beam (60 cm x 40 cm) | Beam | 32MPa | Concrete Rectangular | 400 | 600 | 2400 | 6775 | 1.63 | 3977.98 | G300E | 5169632.95 | 40.56 | G300E | 7656990.44 | 60.08
441 | Story13 | B107 | 32 MPa RC Beam (60 cm x 40 cm) | Beam | 32MPa | Concrete Rectangular | 400 | 600 | 2400 | 6775 | 1.63 | 3977.98 | G300E | 4773295.45 | 37.45 | G300E | 8795190.44 | 69.01
442 | Story13 | B108 | 32 MPa RC Beam (60 cm x 40 cm) | Beam | 32MPa | Concrete Rectangular | 400 | 600 | 2400 | 6775 | 1.63 | 3977.98 | G300E | 4739728.41 | 37.19 | G300E | 7277590.44 | 57.1
443 | Story13 | B109 | 32 MPa RC Beam (60 cm x 40 cm) | Beam | 32MPa | Concrete Rectangular | 400 | 600 | 2400 | 6775 | 1.63 | 3977.98 | G300E | 4525084.09 | 35.51 | G300E | 6518790.44 | 51.15
444 | Story13 | B11 | 32 MPa RC Beam (60 cm x 40 cm) | Beam | 32MPa | Concrete Rectangular | 400 | 600 | 2400 | 6775 | 1.63 | 3977.98 | G300E | 5807098.86 | 45.56 | G300E | 1379659.15 | 10.83
445 | Story13 | B110 | 32 MPa RC Beam (60 cm x 40 cm) | Beam | 32MPa | Concrete Rectangular | 400 | 600 | 2400 | 6775 | 1.63 | 3977.98 | G300E | 4739728.41 | 37.19 | G300E | 7277590.44 | 57.1
446 | Story13 | B111 | 32 MPa RC Beam (60 cm x 40 cm) | Beam | 32MPa | Concrete Rectangular | 400 | 600 | 2400 | 6775 | 1.63 | 3977.98 | G300E | 4773295.45 | 37.45 | G300E | 8795190.44 | 69.01
447 | Story13 | B112 | 32 MPa RC Beam (60 cm x 40 cm) | Beam | 32MPa | Concrete Rectangular | 400 | 600 | 2400 | 6775 | 1.63 | 3977.98 | G300E | 5172712.5 | 40.59 | G300E | 7656990.44 | 60.08
448 | Story13 | B12 | 32 MPa RC Beam (60 cm x 40 cm) | Beam | 32MPa | Concrete Rectangular | 400 | 600 | 2400 | 6775 | 1.63 | 3977.98 | G300E | 4773295.45 | 37.45 | G300E | 8795190.44 | 69.01
449 | Story13 | B13 | 32 MPa RC Beam (60 cm x 40 cm) | Beam | 32MPa | Concrete Rectangular | 400 | 600 | 2400 | 6775 | 1.63 | 3977.98 | G300E | 6049151.14 | 47.46 | G300E | 1381292.54 | 10.84
450 | Story13 | B14 | 32 MPa RC Beam (60 cm x 40 cm) | Beam | 32MPa | Concrete Rectangular | 400 | 600 | 2400 | 6775 | 1.63 | 3977.98 | G300E | 4798239.77 | 37.65 | G300E | 7656990.44 | 60.08
451 | Story13 | B15 | 32 MPa RC Beam (60 cm x 40 cm) | Beam | 32MPa | Concrete Rectangular | 400 | 600 | 2400 | 6775 | 1.63 | 3977.98 | G300E | 4798239.77 | 37.65 | G300E | 7656990.44 | 60.08
452 | Story13 | B16 | 32 MPa RC Beam (60 cm x 40 cm) | Beam | 32MPa | Concrete Rectangular | 400 | 600 | 2400 | 6775 | 1.63 | 3977.98 | G300E | 4773295.45 | 37.45 | G300E | 8795190.44 | 69.01
453 | Story13 | B17 | 32 MPa RC Beam (60 cm x 40 cm) | Beam | 32MPa | Concrete Rectangular | 400 | 600 | 2400 | 6775 | 1.63 | 3977.98 | G300E | 6049151.14 | 47.46 | G300E | 2519492.54 | 19.77
454 | Story13 | B18 | 32 MPa RC Beam (60 cm x 40 cm) | Beam | 32MPa | Concrete Rectangular | 400 | 600 | 2400 | 6775 | 1.63 | 3977.98 | G300E | 6293051.14 | 49.38 | G300E | 3483590.44 | 27.33
455 | Story13 | B19 | 32 MPa RC Beam (60 cm x 40 cm) | Beam | 32MPa | Concrete Rectangular | 400 | 600 | 2400 | 6775 | 1.63 | 3977.98 | G300E | 6293051.14 | 49.38 | G300E | 3483590.44 | 27.33
456 | Story13 | B2 | 32 MPa RC Beam (60 cm x 40 cm) | Beam | 32MPa | Concrete Rectangular | 400 | 600 | 2400 | 6775 | 1.63 | 3977.98 | G300E | 4983936.36 | 39.11 | G300E | 7656990.44 | 60.08
457 | Story13 | B20 | 32 MPa RC Beam (60 cm x 40 cm) | Beam | 32MPa | Concrete Rectangular | 400 | 600 | 2400 | 6775 | 1.63 | 3977.98 | G300E | 6326310.23 | 49.64 | G300E | 3483590.44 | 27.33
458 | Story13 | B21 | 32 MPa RC Beam (60 cm x 40 cm) | Beam | 32MPa | Concrete Rectangular | 400 | 600 | 2400 | 6775 | 1.63 | 3977.98 | G300E | 6262871.59 | 49.14 | G300E | 2517846.22 | 19.76
459 | Story13 | B22 | 32 MPa RC Beam (60 cm x 40 cm) | Beam | 32MPa | Concrete Rectangular | 400 | 600 | 2400 | 6775 | 1.63 | 3977.98 | G300E | 6501844.32 | 51.02 | G300E | 3483590.44 | 27.33
460 | Story13 | B23 | 32 MPa RC Beam (60 cm x 40 cm) | Beam | 32MPa | Concrete Rectangular | 400 | 600 | 2400 | 6775 | 1.63 | 3977.98 | G300E | 6220681.82 | 48.81 | G300E | 1207190.44 | 9.47
461 | Story13 | B24 | 32 MPa RC Beam (60 cm x 40 cm) | Beam | 32MPa | Concrete Rectangular | 400 | 600 | 2400 | 6775 | 1.63 | 3977.98 | G300E | 6316147.73 | 49.56 | G300E | 3483590.44 | 27.33
462 | Story13 | B25 | 32 MPa RC Beam (60 cm x 40 cm) | Beam | 32MPa | Concrete Rectangular | 400 | 600 | 2400 | 6775 | 1.63 | 3977.98 | G300E | 6262871.59 | 49.14 | G300E | 1379646.22 | 10.83
463 | Story13 | B26 | 32 MPa RC Beam (60 cm x 40 cm) | Beam | 32MPa | Concrete Rectangular | 400 | 600 | 2400 | 6775 | 1.63 | 3977.98 | G300E | 6326310.23 | 49.64 | G300E | 3483590.44 | 27.33
464 | Story13 | B27 | 32 MPa RC Beam (60 cm x 40 cm) | Beam | 32MPa | Concrete Rectangular | 400 | 600 | 2400 | 6775 | 1.63 | 3977.98 | G300E | 6293051.14 | 49.38 | G300E | 3483590.44 | 27.33
465 | Story13 | B28 | 32 MPa RC Beam (60 cm x 40 cm) | Beam | 32MPa | Concrete Rectangular | 400 | 600 | 2400 | 6775 | 1.63 | 3977.98 | G300E | 6293051.14 | 49.38 | G300E | 3483590.44 | 27.33
466 | Story13 | B29 | 32 MPa RC Beam (60 cm x 40 cm) | Beam | 32MPa | Concrete Rectangular | 400 | 600 | 2400 | 6775 | 1.63 | 3977.98 | G300E | 6049151.14 | 47.46 | G300E | 1381292.54 | 10.84
467 | Story13 | B3 | 32 MPa RC Beam (60 cm x 40 cm) | Beam | 32MPa | Concrete Rectangular | 400 | 600 | 2400 | 6775 | 1.63 | 3977.98 | G300E | 6420544.32 | 50.38 | G300E | 1381292.54 | 10.84
468 | Story13 | B30 | 32 MPa RC Beam (60 cm x 40 cm) | Beam | 32MPa | Concrete Rectangular | 400 | 600 | 2400 | 6775 | 1.63 | 3977.98 | G300E | 4773295.45 | 37.45 | G300E | 8795190.44 | 69.01
469 | Story13 | B31 | 32 MPa RC Beam (60 cm x 40 cm) | Beam | 32MPa | Concrete Rectangular | 400 | 600 | 2400 | 6775 | 1.63 | 3977.98 | G300E | 4739728.41 | 37.19 | G300E | 7277590.44 | 57.1
470 | Story13 | B32 | 32 MPa RC Beam (60 cm x 40 cm) | Beam | 32MPa | Concrete Rectangular | 400 | 600 | 2400 | 6775 | 1.63 | 3977.98 | G300E | 5807098.86 | 45.56 | G300E | 2517859.15 | 19.76
471 | Story13 | B33 | 32 MPa RC Beam (60 cm x 40 cm) | Beam | 32MPa | Concrete Rectangular | 400 | 600 | 2400 | 6775 | 1.63 | 3977.98 | G300E | 6262871.59 | 49.14 | G300E | 1379646.22 | 10.83
472 | Story13 | B34 | 32 MPa RC Beam (60 cm x 40 cm) | Beam | 32MPa | Concrete Rectangular | 400 | 600 | 2400 | 6775 | 1.63 | 3977.98 | G300E | 6326310.23 | 49.64 | G300E | 3483590.44 | 27.33
473 | Story13 | B35 | 32 MPa RC Beam (60 cm x 40 cm) | Beam | 32MPa | Concrete Rectangular | 400 | 600 | 2400 | 6775 | 1.63 | 3977.98 | G300E | 6301057.95 | 49.44 | G300E | 3656046.22 | 28.69
474 | Story13 | B36 | 32 MPa RC Beam (60 cm x 40 cm) | Beam | 32MPa | Concrete Rectangular | 400 | 600 | 2400 | 6775 | 1.63 | 3977.98 | G300E | 6301057.95 | 49.44 | G300E | 3656046.22 | 28.69
475 | Story13 | B37 | 32 MPa RC Beam (60 cm x 40 cm) | Beam | 32MPa | Concrete Rectangular | 400 | 600 | 2400 | 7200 | 1.73 | 4227.52 | G300E | 7166191.3 | 56.23 | G300E | 4014478.96 | 31.5
476 | Story13 | B38 | 32 MPa RC Beam (60 cm x 40 cm) | Beam | 32MPa | Concrete Rectangular | 400 | 600 | 2400 | 6775 | 1.63 | 3977.98 | G300E | 5715020.45 | 44.84 | G300E | 3483590.44 | 27.33
477 | Story13 | B39 | 32 MPa RC Beam (60 cm x 40 cm) | Beam | 32MPa | Concrete Rectangular | 400 | 600 | 2400 | 7200 | 1.73 | 4227.52 | G300E | 7170886.96 | 56.27 | G300E | 4014478.96 | 31.5
478 | Story13 | B4 | 32 MPa RC Beam (60 cm x 40 cm) | Beam | 32MPa | Concrete Rectangular | 400 | 600 | 2400 | 6775 | 1.63 | 3977.98 | G300E | 4773295.45 | 37.45 | G300E | 8795190.44 | 69.01
479 | Story13 | B40 | 32 MPa RC Beam (60 cm x 40 cm) | Beam | 32MPa | Concrete Rectangular | 400 | 600 | 2400 | 6775 | 1.63 | 3977.98 | G300E | 6300750 | 49.44 | G300E | 3656046.22 | 28.69
480 | Story13 | B41 | 32 MPa RC Beam (60 cm x 40 cm) | Beam | 32MPa | Concrete Rectangular | 400 | 600 | 2400 | 6775 | 1.63 | 3977.98 | G300E | 6300750 | 49.44 | G300E | 3656046.22 | 28.69
481 | Story13 | B42 | 32 MPa RC Beam (60 cm x 40 cm) | Beam | 32MPa | Concrete Rectangular | 400 | 600 | 2400 | 6775 | 1.63 | 3977.98 | G300E | 6326310.23 | 49.64 | G300E | 3483590.44 | 27.33
482 | Story13 | B43 | 32 MPa RC Beam (60 cm x 40 cm) | Beam | 32MPa | Concrete Rectangular | 400 | 600 | 2400 | 6775 | 1.63 | 3977.98 | G300E | 6262871.59 | 49.14 | G300E | 1379646.22 | 10.83
483 | Story13 | B44 | 32 MPa RC Beam (60 cm x 40 cm) | Beam | 32MPa | Concrete Rectangular | 400 | 600 | 2400 | 6775 | 1.63 | 3977.98 | G300E | 5807098.86 | 45.56 | G300E | 1379661 | 10.83
484 | Story13 | B45 | 32 MPa RC Beam (60 cm x 40 cm) | Beam | 32MPa | Concrete Rectangular | 400 | 600 | 2400 | 6775 | 1.63 | 3977.98 | G300E | 4739728.41 | 37.19 | G300E | 7277590.44 | 57.1
485 | Story13 | B46 | 32 MPa RC Beam (60 cm x 40 cm) | Beam | 32MPa | Concrete Rectangular | 400 | 600 | 2400 | 6775 | 1.63 | 3977.98 | G300E | 4525084.09 | 35.51 | G300E | 6518790.44 | 51.15
486 | Story13 | B47 | 32 MPa RC Beam (60 cm x 40 cm) | Beam | 32MPa | Concrete Rectangular | 400 | 600 | 2400 | 6775 | 1.63 | 3977.98 | G300E | 6209595.45 | 48.72 | G300E | 2345390.44 | 18.4
487 | Story13 | B48 | 32 MPa RC Beam (60 cm x 40 cm) | Beam | 32MPa | Concrete Rectangular | 400 | 600 | 2400 | 6775 | 1.63 | 3977.98 | G300E | 6220681.82 | 48.81 | G300E | 1207190.44 | 9.47
488 | Story13 | B49 | 32 MPa RC Beam (60 cm x 40 cm) | Beam | 32MPa | Concrete Rectangular | 400 | 600 | 2400 | 6775 | 1.63 | 3977.98 | G300E | 6316147.73 | 49.56 | G300E | 3483590.44 | 27.33
489 | Story13 | B5 | 32 MPa RC Beam (60 cm x 40 cm) | Beam | 32MPa | Concrete Rectangular | 400 | 600 | 2400 | 6775 | 1.63 | 3977.98 | G300E | 6178492.05 | 48.48 | G300E | 1379659.15 | 10.83
490 | Story13 | B50 | 32 MPa RC Beam (60 cm x 40 cm) | Beam | 32MPa | Concrete Rectangular | 400 | 600 | 2400 | 6775 | 1.63 | 3977.98 | G300E | 6086413.64 | 47.76 | G300E | 3483590.44 | 27.33
491 | Story13 | B51 | 32 MPa RC Beam (60 cm x 40 cm) | Beam | 32MPa | Concrete Rectangular | 400 | 600 | 2400 | 7200 | 1.73 | 4227.52 | G300E | 7166504.35 | 56.23 | G300E | 4014478.96 | 31.5
492 | Story13 | B55 | 32 MPa RC Beam (60 cm x 40 cm) | Beam | 32MPa | Concrete Rectangular | 400 | 600 | 2400 | 6775 | 1.63 | 3977.98 | G300E | 6744070.65 | 52.92 | G300E | 3777513.18 | 29.64
493 | Story13 | B56 | 32 MPa RC Beam (60 cm x 40 cm) | Beam | 32MPa | Concrete Rectangular | 400 | 600 | 2400 | 6775 | 1.63 | 3977.98 | G300E | 5714712.5 | 44.84 | G300E | 3483590.44 | 27.33
494 | Story13 | B57 | 32 MPa RC Beam (60 cm x 40 cm) | Beam | 32MPa | Concrete Rectangular | 400 | 600 | 2400 | 6775 | 1.63 | 3977.98 | G300E | 6315223.86 | 49.55 | G300E | 3483590.44 | 27.33
495 | Story13 | B58 | 32 MPa RC Beam (60 cm x 40 cm) | Beam | 32MPa | Concrete Rectangular | 400 | 600 | 2400 | 6775 | 1.63 | 3977.98 | G300E | 6220681.82 | 48.81 | G300E | 1207190.44 | 9.47
496 | Story13 | B59 | 32 MPa RC Beam (60 cm x 40 cm) | Beam | 32MPa | Concrete Rectangular | 400 | 600 | 2400 | 6775 | 1.63 | 3977.98 | G300E | 6209595.45 | 48.72 | G300E | 1207190.44 | 9.47
497 | Story13 | B6 | 32 MPa RC Beam (60 cm x 40 cm) | Beam | 32MPa | Concrete Rectangular | 400 | 600 | 2400 | 6775 | 1.63 | 3977.98 | G300E | 4739728.41 | 37.19 | G300E | 7277590.44 | 57.1
498 | Story13 | B60 | 32 MPa RC Beam (60 cm x 40 cm) | Beam | 32MPa | Concrete Rectangular | 400 | 600 | 2400 | 6775 | 1.63 | 3977.98 | G300E | 4525084.09 | 35.51 | G300E | 6518790.44 | 51.15
499 | Story13 | B61 | 32 MPa RC Beam (60 cm x 40 cm) | Beam | 32MPa | Concrete Rectangular | 400 | 600 | 2400 | 6775 | 1.63 | 3977.98 | G300E | 4739728.41 | 37.19 | G300E | 7277590.44 | 57.1
500 | Story13 | B62 | 32 MPa RC Beam (60 cm x 40 cm) | Beam | 32MPa | Concrete Rectangular | 400 | 600 | 2400 | 6775 | 1.63 | 3977.98 | G300E | 6395292.05 | 50.18 | G300E | 2345390.44 | 18.4
501 | Story13 | B63 | 32 MPa RC Beam (60 cm x 40 cm) | Beam | 32MPa | Concrete Rectangular | 400 | 600 | 2400 | 6775 | 1.63 | 3977.98 | G300E | 6262871.59 | 49.14 | G300E | 2517846.22 | 19.76
502 | Story13 | B64 | 32 MPa RC Beam (60 cm x 40 cm) | Beam | 32MPa | Concrete Rectangular | 400 | 600 | 2400 | 6775 | 1.63 | 3977.98 | G300E | 6501844.32 | 51.02 | G300E | 3483590.44 | 27.33
503 | Story13 | B65 | 32 MPa RC Beam (60 cm x 40 cm) | Beam | 32MPa | Concrete Rectangular | 400 | 600 | 2400 | 6775 | 1.63 | 3977.98 | G300E | 6301057.95 | 49.44 | G300E | 3656046.22 | 28.69
504 | Story13 | B66 | 32 MPa RC Beam (60 cm x 40 cm) | Beam | 32MPa | Concrete Rectangular | 400 | 600 | 2400 | 7200 | 1.73 | 4227.52 | G300E | 7166504.35 | 56.23 | G300E | 4014478.96 | 31.5
505 | Story13 | B67 | 32 MPa RC Beam (60 cm x 40 cm) | Beam | 32MPa | Concrete Rectangular | 400 | 600 | 2400 | 6775 | 1.63 | 3977.98 | G300E | 6742303.26 | 52.9 | G300E | 3777513.18 | 29.64
506 | Story13 | B69 | 32 MPa RC Beam (60 cm x 40 cm) | Beam | 32MPa | Concrete Rectangular | 400 | 600 | 2400 | 6775 | 1.63 | 3977.98 | G300E | 6566153.26 | 51.52 | G300E | 5229130.58 | 41.03
507 | Story13 | B7 | 32 MPa RC Beam (60 cm x 40 cm) | Beam | 32MPa | Concrete Rectangular | 400 | 600 | 2400 | 6775 | 1.63 | 3977.98 | G300E | 6395292.05 | 50.18 | G300E | 1207190.44 | 9.47
508 | Story13 | B70 | 32 MPa RC Beam (60 cm x 40 cm) | Beam | 32MPa | Concrete Rectangular | 400 | 600 | 2400 | 6775 | 1.63 | 3977.98 | G300E | 6559083.7 | 51.47 | G300E | 5229130.58 | 41.03
509 | Story13 | B71 | 32 MPa RC Beam (60 cm x 40 cm) | Beam | 32MPa | Concrete Rectangular | 400 | 600 | 2400 | 6775 | 1.63 | 3977.98 | G300E | 6313068.18 | 49.53 | G300E | 3656046.22 | 28.69
510 | Story13 | B72 | 32 MPa RC Beam (60 cm x 40 cm) | Beam | 32MPa | Concrete Rectangular | 400 | 600 | 2400 | 6775 | 1.63 | 3977.98 | G300E | 6501228.41 | 51.01 | G300E | 3483590.44 | 27.33
511 | Story13 | B73 | 32 MPa RC Beam (60 cm x 40 cm) | Beam | 32MPa | Concrete Rectangular | 400 | 600 | 2400 | 6775 | 1.63 | 3977.98 | G300E | 6261947.73 | 49.13 | G300E | 2517846.22 | 19.76
512 | Story13 | B74 | 32 MPa RC Beam (60 cm x 40 cm) | Beam | 32MPa | Concrete Rectangular | 400 | 600 | 2400 | 6775 | 1.63 | 3977.98 | G300E | 6395292.05 | 50.18 | G300E | 1207190.44 | 9.47
513 | Story13 | B75 | 32 MPa RC Beam (60 cm x 40 cm) | Beam | 32MPa | Concrete Rectangular | 400 | 600 | 2400 | 6775 | 1.63 | 3977.98 | G300E | 4739728.41 | 37.19 | G300E | 7277590.44 | 57.1
514 | Story13 | B76 | 32 MPa RC Beam (60 cm x 40 cm) | Beam | 32MPa | Concrete Rectangular | 400 | 600 | 2400 | 6775 | 1.63 | 3977.98 | G300E | 4773295.45 | 37.45 | G300E | 8795190.44 | 69.01
515 | Story13 | B77 | 32 MPa RC Beam (60 cm x 40 cm) | Beam | 32MPa | Concrete Rectangular | 400 | 600 | 2400 | 6775 | 1.63 | 3977.98 | G300E | 6178492.05 | 48.48 | G300E | 2517859.15 | 19.76
516 | Story13 | B78 | 32 MPa RC Beam (60 cm x 40 cm) | Beam | 32MPa | Concrete Rectangular | 400 | 600 | 2400 | 6775 | 1.63 | 3977.98 | G300E | 6293051.14 | 49.38 | G300E | 3483590.44 | 27.33
517 | Story13 | B79 | 32 MPa RC Beam (60 cm x 40 cm) | Beam | 32MPa | Concrete Rectangular | 400 | 600 | 2400 | 6775 | 1.63 | 3977.98 | G300E | 6326310.23 | 49.64 | G300E | 3483590.44 | 27.33
518 | Story13 | B8 | 32 MPa RC Beam (60 cm x 40 cm) | Beam | 32MPa | Concrete Rectangular | 400 | 600 | 2400 | 6775 | 1.63 | 3977.98 | G300E | 4525084.09 | 35.51 | G300E | 6518790.44 | 51.15
519 | Story13 | B80 | 32 MPa RC Beam (60 cm x 40 cm) | Beam | 32MPa | Concrete Rectangular | 400 | 600 | 2400 | 6775 | 1.63 | 3977.98 | G300E | 6326310.23 | 49.64 | G300E | 3483590.44 | 27.33
520 | Story13 | B81 | 32 MPa RC Beam (60 cm x 40 cm) | Beam | 32MPa | Concrete Rectangular | 400 | 600 | 2400 | 6775 | 1.63 | 3977.98 | G300E | 6301057.95 | 49.44 | G300E | 3656046.22 | 28.69
521 | Story13 | B82 | 32 MPa RC Beam (60 cm x 40 cm) | Beam | 32MPa | Concrete Rectangular | 400 | 600 | 2400 | 6775 | 1.63 | 3977.98 | G300E | 6501228.41 | 51.01 | G300E | 3483590.44 | 27.33
522 | Story13 | B83 | 32 MPa RC Beam (60 cm x 40 cm) | Beam | 32MPa | Concrete Rectangular | 400 | 600 | 2400 | 6775 | 1.63 | 3977.98 | G300E | 6084873.86 | 47.74 | G300E | 3483590.44 | 27.33
523 | Story13 | B84 | 32 MPa RC Beam (60 cm x 40 cm) | Beam | 32MPa | Concrete Rectangular | 400 | 600 | 2400 | 6775 | 1.63 | 3977.98 | G300E | 6315531.82 | 49.55 | G300E | 3483590.44 | 27.33
524 | Story13 | B85 | 32 MPa RC Beam (60 cm x 40 cm) | Beam | 32MPa | Concrete Rectangular | 400 | 600 | 2400 | 6775 | 1.63 | 3977.98 | G300E | 6313376.14 | 49.54 | G300E | 3656046.22 | 28.69
525 | Story13 | B86 | 32 MPa RC Beam (60 cm x 40 cm) | Beam | 32MPa | Concrete Rectangular | 400 | 600 | 2400 | 6775 | 1.63 | 3977.98 | G300E | 6331237.5 | 49.68 | G300E | 3483590.44 | 27.33
526 | Story13 | B87 | 32 MPa RC Beam (60 cm x 40 cm) | Beam | 32MPa | Concrete Rectangular | 400 | 600 | 2400 | 6775 | 1.63 | 3977.98 | G300E | 6328773.86 | 49.66 | G300E | 3483590.44 | 27.33
527 | Story13 | B88 | 32 MPa RC Beam (60 cm x 40 cm) | Beam | 32MPa | Concrete Rectangular | 400 | 600 | 2400 | 6775 | 1.63 | 3977.98 | G300E | 6296746.59 | 49.41 | G300E | 3483590.44 | 27.33
528 | Story13 | B89 | 32 MPa RC Beam (60 cm x 40 cm) | Beam | 32MPa | Concrete Rectangular | 400 | 600 | 2400 | 6775 | 1.63 | 3977.98 | G300E | 6362956.82 | 49.93 | G300E | 1379646.22 | 10.83
529 | Story13 | B9 | 32 MPa RC Beam (60 cm x 40 cm) | Beam | 32MPa | Concrete Rectangular | 400 | 600 | 2400 | 6775 | 1.63 | 3977.98 | G300E | 6209595.45 | 48.72 | G300E | 1207190.44 | 9.47
530 | Story13 | B90 | 32 MPa RC Beam (60 cm x 40 cm) | Beam | 32MPa | Concrete Rectangular | 400 | 600 | 2400 | 6775 | 1.63 | 3977.98 | G300E | 4773295.45 | 37.45 | G300E | 8795190.44 | 69.01
531 | Story13 | B91 | 32 MPa RC Beam (60 cm x 40 cm) | Beam | 32MPa | Concrete Rectangular | 400 | 600 | 2400 | 6775 | 1.63 | 3977.98 | G300E | 5169632.95 | 40.56 | G300E | 7656990.44 | 60.08
532 | Story13 | B92 | 32 MPa RC Beam (60 cm x 40 cm) | Beam | 32MPa | Concrete Rectangular | 400 | 600 | 2400 | 6775 | 1.63 | 3977.98 | G300E | 6420544.32 | 50.38 | G300E | 2519492.54 | 19.77
533 | Story13 | B93 | 32 MPa RC Beam (60 cm x 40 cm) | Beam | 32MPa | Concrete Rectangular | 400 | 600 | 2400 | 6775 | 1.63 | 3977.98 | G300E | 6420544.32 | 50.38 | G300E | 2519492.54 | 19.77
534 | Story13 | B94 | 32 MPa RC Beam (60 cm x 40 cm) | Beam | 32MPa | Concrete Rectangular | 400 | 600 | 2400 | 6775 | 1.63 | 3977.98 | G300E | 6293051.14 | 49.38 | G300E | 3483590.44 | 27.33
535 | Story13 | B95 | 32 MPa RC Beam (60 cm x 40 cm) | Beam | 32MPa | Concrete Rectangular | 400 | 600 | 2400 | 6775 | 1.63 | 3977.98 | G300E | 6178492.05 | 48.48 | G300E | 2517861 | 19.76
536 | Story13 | B96 | 32 MPa RC Beam (60 cm x 40 cm) | Beam | 32MPa | Concrete Rectangular | 400 | 600 | 2400 | 6775 | 1.63 | 3977.98 | G300E | 6262871.59 | 49.14 | G300E | 2517846.22 | 19.76
537 | Story13 | B97 | 32 MPa RC Beam (60 cm x 40 cm) | Beam | 32MPa | Concrete Rectangular | 400 | 600 | 2400 | 6775 | 1.63 | 3977.98 | G300E | 6395292.05 | 50.18 | G300E | 2345390.44 | 18.4
538 | Story13 | B98 | 32 MPa RC Beam (60 cm x 40 cm) | Beam | 32MPa | Concrete Rectangular | 400 | 600 | 2400 | 6775 | 1.63 | 3977.98 | G300E | 6220681.82 | 48.81 | G300E | 1207190.44 | 9.47
539 | Story13 | B99 | 32 MPa RC Beam (60 cm x 40 cm) | Beam | 32MPa | Concrete Rectangular | 400 | 600 | 2400 | 6775 | 1.63 | 3977.98 | G300E | 6209595.45 | 48.72 | G300E | 2345390.44 | 18.4
540 | Story14 | B1 | 32 MPa RC Beam (60 cm x 40 cm) | Beam | 32MPa | Concrete Rectangular | 400 | 600 | 2400 | 6775 | 1.63 | 3977.98 | G300E | 4987323.86 | 39.13 | G300E | 8036390.44 | 63.06
541 | Story14 | B10 | 32 MPa RC Beam (60 cm x 40 cm) | Beam | 32MPa | Concrete Rectangular | 400 | 600 | 2400 | 6775 | 1.63 | 3977.98 | G300E | 4929120.45 | 38.68 | G300E | 8036390.44 | 63.06
542 | Story14 | B100 | 32 MPa RC Beam (60 cm x 40 cm) | Beam | 32MPa | Concrete Rectangular | 400 | 600 | 2400 | 6775 | 1.63 | 3977.98 | G300E | 6309680.68 | 49.51 | G300E | 1379646.22 | 10.83
543 | Story14 | B101 | 32 MPa RC Beam (60 cm x 40 cm) | Beam | 32MPa | Concrete Rectangular | 400 | 600 | 2400 | 6775 | 1.63 | 3977.98 | G300E | 6062701.14 | 47.57 | G300E | 2604964.71 | 20.44
544 | Story14 | B102 | 32 MPa RC Beam (60 cm x 40 cm) | Beam | 32MPa | Concrete Rectangular | 400 | 600 | 2400 | 6775 | 1.63 | 3977.98 | G300E | 6297054.55 | 49.41 | G300E | 3483590.44 | 27.33
545 | Story14 | B103 | 32 MPa RC Beam (60 cm x 40 cm) | Beam | 32MPa | Concrete Rectangular | 400 | 600 | 2400 | 6775 | 1.63 | 3977.98 | G300E | 6314915.91 | 49.55 | G300E | 2606126.93 | 20.45
546 | Story14 | B104 | 32 MPa RC Beam (60 cm x 40 cm) | Beam | 32MPa | Concrete Rectangular | 400 | 600 | 2400 | 6775 | 1.63 | 3977.98 | G300E | 6316455.68 | 49.56 | G300E | 2605897.81 | 20.45
547 | Story14 | B105 | 32 MPa RC Beam (60 cm x 40 cm) | Beam | 32MPa | Concrete Rectangular | 400 | 600 | 2400 | 6775 | 1.63 | 3977.98 | G300E | 4806246.59 | 37.71 | G300E | 8036390.44 | 63.06
548 | Story14 | B106 | 32 MPa RC Beam (60 cm x 40 cm) | Beam | 32MPa | Concrete Rectangular | 400 | 600 | 2400 | 6775 | 1.63 | 3977.98 | G300E | 4987323.86 | 39.13 | G300E | 8036390.44 | 63.06
549 | Story14 | B107 | 32 MPa RC Beam (60 cm x 40 cm) | Beam | 32MPa | Concrete Rectangular | 400 | 600 | 2400 | 6775 | 1.63 | 3977.98 | G300E | 4967922.73 | 38.98 | G300E | 8795190.44 | 69.01
550 | Story14 | B108 | 32 MPa RC Beam (60 cm x 40 cm) | Beam | 32MPa | Concrete Rectangular | 400 | 600 | 2400 | 6775 | 1.63 | 3977.98 | G300E | 4929120.45 | 38.68 | G300E | 8036390.44 | 63.06
551 | Story14 | B109 | 32 MPa RC Beam (60 cm x 40 cm) | Beam | 32MPa | Concrete Rectangular | 400 | 600 | 2400 | 6775 | 1.63 | 3977.98 | G300E | 4525084.09 | 35.51 | G300E | 6518790.44 | 51.15
552 | Story14 | B11 | 32 MPa RC Beam (60 cm x 40 cm) | Beam | 32MPa | Concrete Rectangular | 400 | 600 | 2400 | 6775 | 1.63 | 3977.98 | G300E | 6065164.77 | 47.59 | G300E | 2604994.28 | 20.44
553 | Story14 | B110 | 32 MPa RC Beam (60 cm x 40 cm) | Beam | 32MPa | Concrete Rectangular | 400 | 600 | 2400 | 6775 | 1.63 | 3977.98 | G300E | 4929120.45 | 38.68 | G300E | 8036390.44 | 63.06
554 | Story14 | B111 | 32 MPa RC Beam (60 cm x 40 cm) | Beam | 32MPa | Concrete Rectangular | 400 | 600 | 2400 | 6775 | 1.63 | 3977.98 | G300E | 4967306.82 | 38.98 | G300E | 8795190.44 | 69.01
555 | Story14 | B112 | 32 MPa RC Beam (60 cm x 40 cm) | Beam | 32MPa | Concrete Rectangular | 400 | 600 | 2400 | 6775 | 1.63 | 3977.98 | G300E | 4989479.55 | 39.15 | G300E | 8036390.44 | 63.06
556 | Story14 | B12 | 32 MPa RC Beam (60 cm x 40 cm) | Beam | 32MPa | Concrete Rectangular | 400 | 600 | 2400 | 6775 | 1.63 | 3977.98 | G300E | 4967922.73 | 38.98 | G300E | 8795190.44 | 69.01
557 | Story14 | B13 | 32 MPa RC Beam (60 cm x 40 cm) | Beam | 32MPa | Concrete Rectangular | 400 | 600 | 2400 | 6775 | 1.63 | 3977.98 | G300E | 6302289.77 | 49.45 | G300E | 2606173.12 | 20.45
558 | Story14 | B14 | 32 MPa RC Beam (60 cm x 40 cm) | Beam | 32MPa | Concrete Rectangular | 400 | 600 | 2400 | 6775 | 1.63 | 3977.98 | G300E | 4801627.27 | 37.68 | G300E | 8036390.44 | 63.06
559 | Story14 | B15 | 32 MPa RC Beam (60 cm x 40 cm) | Beam | 32MPa | Concrete Rectangular | 400 | 600 | 2400 | 6775 | 1.63 | 3977.98 | G300E | 4801627.27 | 37.68 | G300E | 8036390.44 | 63.06
560 | Story14 | B16 | 32 MPa RC Beam (60 cm x 40 cm) | Beam | 32MPa | Concrete Rectangular | 400 | 600 | 2400 | 6775 | 1.63 | 3977.98 | G300E | 4967922.73 | 38.98 | G300E | 8795190.44 | 69.01
561 | Story14 | B17 | 32 MPa RC Beam (60 cm x 40 cm) | Beam | 32MPa | Concrete Rectangular | 400 | 600 | 2400 | 6775 | 1.63 | 3977.98 | G300E | 6302289.77 | 49.45 | G300E | 2606173.12 | 20.45
562 | Story14 | B18 | 32 MPa RC Beam (60 cm x 40 cm) | Beam | 32MPa | Concrete Rectangular | 400 | 600 | 2400 | 6775 | 1.63 | 3977.98 | G300E | 6293975 | 49.38 | G300E | 3483590.44 | 27.33
563 | Story14 | B19 | 32 MPa RC Beam (60 cm x 40 cm) | Beam | 32MPa | Concrete Rectangular | 400 | 600 | 2400 | 6775 | 1.63 | 3977.98 | G300E | 6293975 | 49.38 | G300E | 3483590.44 | 27.33
564 | Story14 | B2 | 32 MPa RC Beam (60 cm x 40 cm) | Beam | 32MPa | Concrete Rectangular | 400 | 600 | 2400 | 6775 | 1.63 | 3977.98 | G300E | 4801627.27 | 37.68 | G300E | 8036390.44 | 63.06
565 | Story14 | B20 | 32 MPa RC Beam (60 cm x 40 cm) | Beam | 32MPa | Concrete Rectangular | 400 | 600 | 2400 | 6775 | 1.63 | 3977.98 | G300E | 6329389.77 | 49.66 | G300E | 3483590.44 | 27.33
566 | Story14 | B21 | 32 MPa RC Beam (60 cm x 40 cm) | Beam | 32MPa | Concrete Rectangular | 400 | 600 | 2400 | 6775 | 1.63 | 3977.98 | G300E | 6310604.55 | 49.52 | G300E | 2517846.22 | 19.76
567 | Story14 | B22 | 32 MPa RC Beam (60 cm x 40 cm) | Beam | 32MPa | Concrete Rectangular | 400 | 600 | 2400 | 6775 | 1.63 | 3977.98 | G300E | 6347559.09 | 49.81 | G300E | 3483590.44 | 27.33
568 | Story14 | B23 | 32 MPa RC Beam (60 cm x 40 cm) | Beam | 32MPa | Concrete Rectangular | 400 | 600 | 2400 | 6775 | 1.63 | 3977.98 | G300E | 6180647.73 | 48.5 | G300E | 1207190.44 | 9.47
569 | Story14 | B24 | 32 MPa RC Beam (60 cm x 40 cm) | Beam | 32MPa | Concrete Rectangular | 400 | 600 | 2400 | 6775 | 1.63 | 3977.98 | G300E | 6347559.09 | 49.81 | G300E | 3483590.44 | 27.33
570 | Story14 | B25 | 32 MPa RC Beam (60 cm x 40 cm) | Beam | 32MPa | Concrete Rectangular | 400 | 600 | 2400 | 6775 | 1.63 | 3977.98 | G300E | 6310604.55 | 49.52 | G300E | 1379646.22 | 10.83
571 | Story14 | B26 | 32 MPa RC Beam (60 cm x 40 cm) | Beam | 32MPa | Concrete Rectangular | 400 | 600 | 2400 | 6775 | 1.63 | 3977.98 | G300E | 6329389.77 | 49.66 | G300E | 3483590.44 | 27.33
572 | Story14 | B27 | 32 MPa RC Beam (60 cm x 40 cm) | Beam | 32MPa | Concrete Rectangular | 400 | 600 | 2400 | 6775 | 1.63 | 3977.98 | G300E | 6293975 | 49.38 | G300E | 3483590.44 | 27.33
573 | Story14 | B28 | 32 MPa RC Beam (60 cm x 40 cm) | Beam | 32MPa | Concrete Rectangular | 400 | 600 | 2400 | 6775 | 1.63 | 3977.98 | G300E | 6293975 | 49.38 | G300E | 3483590.44 | 27.33
574 | Story14 | B29 | 32 MPa RC Beam (60 cm x 40 cm) | Beam | 32MPa | Concrete Rectangular | 400 | 600 | 2400 | 6775 | 1.63 | 3977.98 | G300E | 6302597.73 | 49.45 | G300E | 2606174.97 | 20.45
575 | Story14 | B3 | 32 MPa RC Beam (60 cm x 40 cm) | Beam | 32MPa | Concrete Rectangular | 400 | 600 | 2400 | 6775 | 1.63 | 3977.98 | G300E | 6302289.77 | 49.45 | G300E | 2606173.12 | 20.45
576 | Story14 | B30 | 32 MPa RC Beam (60 cm x 40 cm) | Beam | 32MPa | Concrete Rectangular | 400 | 600 | 2400 | 6775 | 1.63 | 3977.98 | G300E | 4967922.73 | 38.98 | G300E | 8795190.44 | 69.01
577 | Story14 | B31 | 32 MPa RC Beam (60 cm x 40 cm) | Beam | 32MPa | Concrete Rectangular | 400 | 600 | 2400 | 6775 | 1.63 | 3977.98 | G300E | 4929120.45 | 38.68 | G300E | 8036390.44 | 63.06
578 | Story14 | B32 | 32 MPa RC Beam (60 cm x 40 cm) | Beam | 32MPa | Concrete Rectangular | 400 | 600 | 2400 | 6775 | 1.63 | 3977.98 | G300E | 6065164.77 | 47.59 | G300E | 2604994.28 | 20.44
579 | Story14 | B33 | 32 MPa RC Beam (60 cm x 40 cm) | Beam | 32MPa | Concrete Rectangular | 400 | 600 | 2400 | 6775 | 1.63 | 3977.98 | G300E | 6310604.55 | 49.52 | G300E | 1379646.22 | 10.83
580 | Story14 | B34 | 32 MPa RC Beam (60 cm x 40 cm) | Beam | 32MPa | Concrete Rectangular | 400 | 600 | 2400 | 6775 | 1.63 | 3977.98 | G300E | 6329389.77 | 49.66 | G300E | 3483590.44 | 27.33
581 | Story14 | B35 | 32 MPa RC Beam (60 cm x 40 cm) | Beam | 32MPa | Concrete Rectangular | 400 | 600 | 2400 | 6775 | 1.63 | 3977.98 | G300E | 6565282.95 | 51.51 | G300E | 3742274.11 | 29.36
582 | Story14 | B36 | 32 MPa RC Beam (60 cm x 40 cm) | Beam | 32MPa | Concrete Rectangular | 400 | 600 | 2400 | 6775 | 1.63 | 3977.98 | G300E | 6379586.36 | 50.06 | G300E | 3742274.11 | 29.36
583 | Story14 | B37 | 32 MPa RC Beam (60 cm x 40 cm) | Beam | 32MPa | Concrete Rectangular | 400 | 600 | 2400 | 7200 | 1.73 | 4227.52 | G300E | 7189356.52 | 56.41 | G300E | 4102131.76 | 32.19
584 | Story14 | B38 | 32 MPa RC Beam (60 cm x 40 cm) | Beam | 32MPa | Concrete Rectangular | 400 | 600 | 2400 | 6775 | 1.63 | 3977.98 | G300E | 5703318.18 | 44.75 | G300E | 3483590.44 | 27.33
585 | Story14 | B39 | 32 MPa RC Beam (60 cm x 40 cm) | Beam | 32MPa | Concrete Rectangular | 400 | 600 | 2400 | 7200 | 1.73 | 4227.52 | G300E | 7187478.26 | 56.4 | G300E | 4102131.76 | 32.19
586 | Story14 | B4 | 32 MPa RC Beam (60 cm x 40 cm) | Beam | 32MPa | Concrete Rectangular | 400 | 600 | 2400 | 6775 | 1.63 | 3977.98 | G300E | 4967922.73 | 38.98 | G300E | 8795190.44 | 69.01
587 | Story14 | B40 | 32 MPa RC Beam (60 cm x 40 cm) | Beam | 32MPa | Concrete Rectangular | 400 | 600 | 2400 | 6775 | 1.63 | 3977.98 | G300E | 6379586.36 | 50.06 | G300E | 3742274.11 | 29.36
588 | Story14 | B41 | 32 MPa RC Beam (60 cm x 40 cm) | Beam | 32MPa | Concrete Rectangular | 400 | 600 | 2400 | 6775 | 1.63 | 3977.98 | G300E | 6379586.36 | 50.06 | G300E | 3742274.11 | 29.36
589 | Story14 | B42 | 32 MPa RC Beam (60 cm x 40 cm) | Beam | 32MPa | Concrete Rectangular | 400 | 600 | 2400 | 6775 | 1.63 | 3977.98 | G300E | 6329389.77 | 49.66 | G300E | 3483590.44 | 27.33
590 | Story14 | B43 | 32 MPa RC Beam (60 cm x 40 cm) | Beam | 32MPa | Concrete Rectangular | 400 | 600 | 2400 | 6775 | 1.63 | 3977.98 | G300E | 6310604.55 | 49.52 | G300E | 1379646.22 | 10.83
591 | Story14 | B44 | 32 MPa RC Beam (60 cm x 40 cm) | Beam | 32MPa | Concrete Rectangular | 400 | 600 | 2400 | 6775 | 1.63 | 3977.98 | G300E | 6065164.77 | 47.59 | G300E | 2604994.28 | 20.44
592 | Story14 | B45 | 32 MPa RC Beam (60 cm x 40 cm) | Beam | 32MPa | Concrete Rectangular | 400 | 600 | 2400 | 6775 | 1.63 | 3977.98 | G300E | 4929120.45 | 38.68 | G300E | 8036390.44 | 63.06
593 | Story14 | B46 | 32 MPa RC Beam (60 cm x 40 cm) | Beam | 32MPa | Concrete Rectangular | 400 | 600 | 2400 | 6775 | 1.63 | 3977.98 | G300E | 4525084.09 | 35.51 | G300E | 6518790.44 | 51.15
594 | Story14 | B47 | 32 MPa RC Beam (60 cm x 40 cm) | Beam | 32MPa | Concrete Rectangular | 400 | 600 | 2400 | 6775 | 1.63 | 3977.98 | G300E | 6403298.86 | 50.24 | G300E | 2345390.44 | 18.4
595 | Story14 | B48 | 32 MPa RC Beam (60 cm x 40 cm) | Beam | 32MPa | Concrete Rectangular | 400 | 600 | 2400 | 6775 | 1.63 | 3977.98 | G300E | 6180647.73 | 48.5 | G300E | 1207190.44 | 9.47
596 | Story14 | B49 | 32 MPa RC Beam (60 cm x 40 cm) | Beam | 32MPa | Concrete Rectangular | 400 | 600 | 2400 | 6775 | 1.63 | 3977.98 | G300E | 6347559.09 | 49.81 | G300E | 3483590.44 | 27.33
597 | Story14 | B5 | 32 MPa RC Beam (60 cm x 40 cm) | Beam | 32MPa | Concrete Rectangular | 400 | 600 | 2400 | 6775 | 1.63 | 3977.98 | G300E | 6250861.36 | 49.05 | G300E | 2604994.28 | 20.44
598 | Story14 | B50 | 32 MPa RC Beam (60 cm x 40 cm) | Beam | 32MPa | Concrete Rectangular | 400 | 600 | 2400 | 6775 | 1.63 | 3977.98 | G300E | 5703318.18 | 44.75 | G300E | 3483590.44 | 27.33
599 | Story14 | B51 | 32 MPa RC Beam (60 cm x 40 cm) | Beam | 32MPa | Concrete Rectangular | 400 | 600 | 2400 | 7200 | 1.73 | 4227.52 | G300E | 7189356.52 | 56.41 | G300E | 4102131.76 | 32.19
600 | Story14 | B55 | 32 MPa RC Beam (60 cm x 40 cm) | Beam | 32MPa | Concrete Rectangular | 400 | 600 | 2400 | 6775 | 1.63 | 3977.98 | G300E | 6764101.09 | 53.07 | G300E | 6763226.82 | 53.07
601 | Story14 | B56 | 32 MPa RC Beam (60 cm x 40 cm) | Beam | 32MPa | Concrete Rectangular | 400 | 600 | 2400 | 6775 | 1.63 | 3977.98 | G300E | 5701162.5 | 44.73 | G300E | 3483590.44 | 27.33
602 | Story14 | B57 | 32 MPa RC Beam (60 cm x 40 cm) | Beam | 32MPa | Concrete Rectangular | 400 | 600 | 2400 | 6775 | 1.63 | 3977.98 | G300E | 6347559.09 | 49.81 | G300E | 3483590.44 | 27.33
603 | Story14 | B58 | 32 MPa RC Beam (60 cm x 40 cm) | Beam | 32MPa | Concrete Rectangular | 400 | 600 | 2400 | 6775 | 1.63 | 3977.98 | G300E | 6180955.68 | 48.5 | G300E | 1207190.44 | 9.47
604 | Story14 | B59 | 32 MPa RC Beam (60 cm x 40 cm) | Beam | 32MPa | Concrete Rectangular | 400 | 600 | 2400 | 6775 | 1.63 | 3977.98 | G300E | 6403298.86 | 50.24 | G300E | 1207190.44 | 9.47
605 | Story14 | B6 | 32 MPa RC Beam (60 cm x 40 cm) | Beam | 32MPa | Concrete Rectangular | 400 | 600 | 2400 | 6775 | 1.63 | 3977.98 | G300E | 4929120.45 | 38.68 | G300E | 8036390.44 | 63.06
606 | Story14 | B60 | 32 MPa RC Beam (60 cm x 40 cm) | Beam | 32MPa | Concrete Rectangular | 400 | 600 | 2400 | 6775 | 1.63 | 3977.98 | G300E | 4525084.09 | 35.51 | G300E | 6518790.44 | 51.15
607 | Story14 | B61 | 32 MPa RC Beam (60 cm x 40 cm) | Beam | 32MPa | Concrete Rectangular | 400 | 600 | 2400 | 6775 | 1.63 | 3977.98 | G300E | 4929120.45 | 38.68 | G300E | 8036390.44 | 63.06
608 | Story14 | B62 | 32 MPa RC Beam (60 cm x 40 cm) | Beam | 32MPa | Concrete Rectangular | 400 | 600 | 2400 | 6775 | 1.63 | 3977.98 | G300E | 6403298.86 | 50.24 | G300E | 2345390.44 | 18.4
609 | Story14 | B63 | 32 MPa RC Beam (60 cm x 40 cm) | Beam | 32MPa | Concrete Rectangular | 400 | 600 | 2400 | 6775 | 1.63 | 3977.98 | G300E | 6310604.55 | 49.52 | G300E | 2517846.22 | 19.76
610 | Story14 | B64 | 32 MPa RC Beam (60 cm x 40 cm) | Beam | 32MPa | Concrete Rectangular | 400 | 600 | 2400 | 6775 | 1.63 | 3977.98 | G300E | 6347559.09 | 49.81 | G300E | 3483590.44 | 27.33
611 | Story14 | B65 | 32 MPa RC Beam (60 cm x 40 cm) | Beam | 32MPa | Concrete Rectangular | 400 | 600 | 2400 | 6775 | 1.63 | 3977.98 | G300E | 6565282.95 | 51.51 | G300E | 3742274.11 | 29.36
612 | Story14 | B66 | 32 MPa RC Beam (60 cm x 40 cm) | Beam | 32MPa | Concrete Rectangular | 400 | 600 | 2400 | 7200 | 1.73 | 4227.52 | G300E | 7189356.52 | 56.41 | G300E | 4102131.76 | 32.19
613 | Story14 | B67 | 32 MPa RC Beam (60 cm x 40 cm) | Beam | 32MPa | Concrete Rectangular | 400 | 600 | 2400 | 6775 | 1.63 | 3977.98 | G300E | 6764984.78 | 53.08 | G300E | 3859992.03 | 30.29
614 | Story14 | B69 | 32 MPa RC Beam (60 cm x 40 cm) | Beam | 32MPa | Concrete Rectangular | 400 | 600 | 2400 | 6775 | 1.63 | 3977.98 | G300E | 6581765.22 | 51.64 | G300E | 6680747.97 | 52.42
615 | Story14 | B7 | 32 MPa RC Beam (60 cm x 40 cm) | Beam | 32MPa | Concrete Rectangular | 400 | 600 | 2400 | 6775 | 1.63 | 3977.98 | G300E | 6403298.86 | 50.24 | G300E | 1207190.44 | 9.47
616 | Story14 | B70 | 32 MPa RC Beam (60 cm x 40 cm) | Beam | 32MPa | Concrete Rectangular | 400 | 600 | 2400 | 6775 | 1.63 | 3977.98 | G300E | 6578230.43 | 51.62 | G300E | 6680747.97 | 52.42
617 | Story14 | B71 | 32 MPa RC Beam (60 cm x 40 cm) | Beam | 32MPa | Concrete Rectangular | 400 | 600 | 2400 | 6775 | 1.63 | 3977.98 | G300E | 6393752.27 | 50.17 | G300E | 3742274.11 | 29.36
618 | Story14 | B72 | 32 MPa RC Beam (60 cm x 40 cm) | Beam | 32MPa | Concrete Rectangular | 400 | 600 | 2400 | 6775 | 1.63 | 3977.98 | G300E | 6347559.09 | 49.81 | G300E | 3483590.44 | 27.33
619 | Story14 | B73 | 32 MPa RC Beam (60 cm x 40 cm) | Beam | 32MPa | Concrete Rectangular | 400 | 600 | 2400 | 6775 | 1.63 | 3977.98 | G300E | 6308756.82 | 49.5 | G300E | 2517846.22 | 19.76
620 | Story14 | B74 | 32 MPa RC Beam (60 cm x 40 cm) | Beam | 32MPa | Concrete Rectangular | 400 | 600 | 2400 | 6775 | 1.63 | 3977.98 | G300E | 6402990.91 | 50.24 | G300E | 1207190.44 | 9.47
621 | Story14 | B75 | 32 MPa RC Beam (60 cm x 40 cm) | Beam | 32MPa | Concrete Rectangular | 400 | 600 | 2400 | 6775 | 1.63 | 3977.98 | G300E | 4929120.45 | 38.68 | G300E | 8036390.44 | 63.06
622 | Story14 | B76 | 32 MPa RC Beam (60 cm x 40 cm) | Beam | 32MPa | Concrete Rectangular | 400 | 600 | 2400 | 6775 | 1.63 | 3977.98 | G300E | 4967922.73 | 38.98 | G300E | 8795190.44 | 69.01
623 | Story14 | B77 | 32 MPa RC Beam (60 cm x 40 cm) | Beam | 32MPa | Concrete Rectangular | 400 | 600 | 2400 | 6775 | 1.63 | 3977.98 | G300E | 6250861.36 | 49.05 | G300E | 2604994.28 | 20.44
624 | Story14 | B78 | 32 MPa RC Beam (60 cm x 40 cm) | Beam | 32MPa | Concrete Rectangular | 400 | 600 | 2400 | 6775 | 1.63 | 3977.98 | G300E | 6293975 | 49.38 | G300E | 3483590.44 | 27.33
625 | Story14 | B79 | 32 MPa RC Beam (60 cm x 40 cm) | Beam | 32MPa | Concrete Rectangular | 400 | 600 | 2400 | 6775 | 1.63 | 3977.98 | G300E | 6329389.77 | 49.66 | G300E | 3483590.44 | 27.33
626 | Story14 | B8 | 32 MPa RC Beam (60 cm x 40 cm) | Beam | 32MPa | Concrete Rectangular | 400 | 600 | 2400 | 6775 | 1.63 | 3977.98 | G300E | 4525084.09 | 35.51 | G300E | 6518790.44 | 51.15
627 | Story14 | B80 | 32 MPa RC Beam (60 cm x 40 cm) | Beam | 32MPa | Concrete Rectangular | 400 | 600 | 2400 | 6775 | 1.63 | 3977.98 | G300E | 6329389.77 | 49.66 | G300E | 3483590.44 | 27.33
628 | Story14 | B81 | 32 MPa RC Beam (60 cm x 40 cm) | Beam | 32MPa | Concrete Rectangular | 400 | 600 | 2400 | 6775 | 1.63 | 3977.98 | G300E | 6565282.95 | 51.51 | G300E | 3742274.11 | 29.36
629 | Story14 | B82 | 32 MPa RC Beam (60 cm x 40 cm) | Beam | 32MPa | Concrete Rectangular | 400 | 600 | 2400 | 6775 | 1.63 | 3977.98 | G300E | 6347559.09 | 49.81 | G300E | 3483590.44 | 27.33
630 | Story14 | B83 | 32 MPa RC Beam (60 cm x 40 cm) | Beam | 32MPa | Concrete Rectangular | 400 | 600 | 2400 | 6775 | 1.63 | 3977.98 | G300E | 5701778.41 | 44.74 | G300E | 3483590.44 | 27.33
631 | Story14 | B84 | 32 MPa RC Beam (60 cm x 40 cm) | Beam | 32MPa | Concrete Rectangular | 400 | 600 | 2400 | 6775 | 1.63 | 3977.98 | G300E | 6347559.09 | 49.81 | G300E | 3483590.44 | 27.33
632 | Story14 | B85 | 32 MPa RC Beam (60 cm x 40 cm) | Beam | 32MPa | Concrete Rectangular | 400 | 600 | 2400 | 6775 | 1.63 | 3977.98 | G300E | 6578217.05 | 51.62 | G300E | 3742274.11 | 29.36
633 | Story14 | B86 | 32 MPa RC Beam (60 cm x 40 cm) | Beam | 32MPa | Concrete Rectangular | 400 | 600 | 2400 | 6775 | 1.63 | 3977.98 | G300E | 6333085.23 | 49.69 | G300E | 3483590.44 | 27.33
634 | Story14 | B87 | 32 MPa RC Beam (60 cm x 40 cm) | Beam | 32MPa | Concrete Rectangular | 400 | 600 | 2400 | 6775 | 1.63 | 3977.98 | G300E | 6330005.68 | 49.67 | G300E | 3483590.44 | 27.33
635 | Story14 | B88 | 32 MPa RC Beam (60 cm x 40 cm) | Beam | 32MPa | Concrete Rectangular | 400 | 600 | 2400 | 6775 | 1.63 | 3977.98 | G300E | 6298286.36 | 49.42 | G300E | 3483590.44 | 27.33
636 | Story14 | B89 | 32 MPa RC Beam (60 cm x 40 cm) | Beam | 32MPa | Concrete Rectangular | 400 | 600 | 2400 | 6775 | 1.63 | 3977.98 | G300E | 6248089.77 | 49.02 | G300E | 2604962.86 | 20.44
637 | Story14 | B9 | 32 MPa RC Beam (60 cm x 40 cm) | Beam | 32MPa | Concrete Rectangular | 400 | 600 | 2400 | 6775 | 1.63 | 3977.98 | G300E | 6403298.86 | 50.24 | G300E | 1207190.44 | 9.47
638 | Story14 | B90 | 32 MPa RC Beam (60 cm x 40 cm) | Beam | 32MPa | Concrete Rectangular | 400 | 600 | 2400 | 6775 | 1.63 | 3977.98 | G300E | 4967306.82 | 38.98 | G300E | 8795190.44 | 69.01
639 | Story14 | B91 | 32 MPa RC Beam (60 cm x 40 cm) | Beam | 32MPa | Concrete Rectangular | 400 | 600 | 2400 | 6775 | 1.63 | 3977.98 | G300E | 4987323.86 | 39.13 | G300E | 8036390.44 | 63.06
640 | Story14 | B92 | 32 MPa RC Beam (60 cm x 40 cm) | Beam | 32MPa | Concrete Rectangular | 400 | 600 | 2400 | 6775 | 1.63 | 3977.98 | G300E | 6302289.77 | 49.45 | G300E | 2606173.12 | 20.45
641 | Story14 | B93 | 32 MPa RC Beam (60 cm x 40 cm) | Beam | 32MPa | Concrete Rectangular | 400 | 600 | 2400 | 6775 | 1.63 | 3977.98 | G300E | 6302597.73 | 49.45 | G300E | 2606174.97 | 20.45
642 | Story14 | B94 | 32 MPa RC Beam (60 cm x 40 cm) | Beam | 32MPa | Concrete Rectangular | 400 | 600 | 2400 | 6775 | 1.63 | 3977.98 | G300E | 6293975 | 49.38 | G300E | 3483590.44 | 27.33
643 | Story14 | B95 | 32 MPa RC Beam (60 cm x 40 cm) | Beam | 32MPa | Concrete Rectangular | 400 | 600 | 2400 | 6775 | 1.63 | 3977.98 | G300E | 6250861.36 | 49.05 | G300E | 2604996.12 | 20.44
644 | Story14 | B96 | 32 MPa RC Beam (60 cm x 40 cm) | Beam | 32MPa | Concrete Rectangular | 400 | 600 | 2400 | 6775 | 1.63 | 3977.98 | G300E | 6310604.55 | 49.52 | G300E | 2517846.22 | 19.76
645 | Story14 | B97 | 32 MPa RC Beam (60 cm x 40 cm) | Beam | 32MPa | Concrete Rectangular | 400 | 600 | 2400 | 6775 | 1.63 | 3977.98 | G300E | 6403298.86 | 50.24 | G300E | 2345390.44 | 18.4
646 | Story14 | B98 | 32 MPa RC Beam (60 cm x 40 cm) | Beam | 32MPa | Concrete Rectangular | 400 | 600 | 2400 | 6775 | 1.63 | 3977.98 | G300E | 6180955.68 | 48.5 | G300E | 1207190.44 | 9.47
647 | Story14 | B99 | 32 MPa RC Beam (60 cm x 40 cm) | Beam | 32MPa | Concrete Rectangular | 400 | 600 | 2400 | 6775 | 1.63 | 3977.98 | G300E | 6402990.91 | 50.24 | G300E | 2345390.44 | 18.4
648 | Story15 | B1 | 32 MPa RC Beam (60 cm x 40 cm) | Beam | 32MPa | Concrete Rectangular | 400 | 600 | 2400 | 6787.5 | 1.63 | 3985.32 | G300E | 6713763.07 | 52.68 | G300E | 8051217.73 | 63.17
649 | Story15 | B10 | 32 MPa RC Beam (60 cm x 40 cm) | Beam | 32MPa | Concrete Rectangular | 400 | 600 | 2400 | 6787.5 | 1.63 | 3985.32 | G300E | 5337443.18 | 41.88 | G300E | 8051217.73 | 63.17
650 | Story15 | B100 | 32 MPa RC Beam (60 cm x 40 cm) | Beam | 32MPa | Concrete Rectangular | 400 | 600 | 2400 | 6787.5 | 1.63 | 3985.32 | G300E | 6820511.93 | 53.52 | G300E | 3749178.67 | 29.42
651 | Story15 | B101 | 32 MPa RC Beam (60 cm x 40 cm) | Beam | 32MPa | Concrete Rectangular | 400 | 600 | 2400 | 6787.5 | 1.63 | 3985.32 | G300E | 6678282.95 | 52.4 | G300E | 5271302.08 | 41.36
652 | Story15 | B102 | 32 MPa RC Beam (60 cm x 40 cm) | Beam | 32MPa | Concrete Rectangular | 400 | 600 | 2400 | 6787.5 | 1.63 | 3985.32 | G300E | 7237943.18 | 56.79 | G300E | 3490017.73 | 27.38
653 | Story15 | B103 | 32 MPa RC Beam (60 cm x 40 cm) | Beam | 32MPa | Concrete Rectangular | 400 | 600 | 2400 | 6787.5 | 1.63 | 3985.32 | G300E | 6377473.3 | 50.04 | G300E | 5272808.9 | 41.37
654 | Story15 | B104 | 32 MPa RC Beam (60 cm x 40 cm) | Beam | 32MPa | Concrete Rectangular | 400 | 600 | 2400 | 6787.5 | 1.63 | 3985.32 | G300E | 6946389.2 | 54.5 | G300E | 3751794.33 | 29.44
655 | Story15 | B105 | 32 MPa RC Beam (60 cm x 40 cm) | Beam | 32MPa | Concrete Rectangular | 400 | 600 | 2400 | 6787.5 | 1.63 | 3985.32 | G300E | 5397913.64 | 42.35 | G300E | 8051217.73 | 63.17
656 | Story15 | B106 | 32 MPa RC Beam (60 cm x 40 cm) | Beam | 32MPa | Concrete Rectangular | 400 | 600 | 2400 | 6787.5 | 1.63 | 3985.32 | G300E | 6714071.59 | 52.68 | G300E | 8051217.73 | 63.17
657 | Story15 | B107 | 32 MPa RC Beam (60 cm x 40 cm) | Beam | 32MPa | Concrete Rectangular | 400 | 600 | 2400 | 6787.5 | 1.63 | 3985.32 | G300E | 6714380.11 | 52.68 | G300E | 8811417.73 | 69.14
658 | Story15 | B108 | 32 MPa RC Beam (60 cm x 40 cm) | Beam | 32MPa | Concrete Rectangular | 400 | 600 | 2400 | 6787.5 | 1.63 | 3985.32 | G300E | 6686613.07 | 52.47 | G300E | 8051217.73 | 63.17
659 | Story15 | B109 | 32 MPa RC Beam (60 cm x 40 cm) | Beam | 32MPa | Concrete Rectangular | 400 | 600 | 2400 | 6787.5 | 1.63 | 3985.32 | G300E | 6640951.7 | 52.11 | G300E | 6530817.73 | 51.24
660 | Story15 | B11 | 32 MPa RC Beam (60 cm x 40 cm) | Beam | 32MPa | Concrete Rectangular | 400 | 600 | 2400 | 6787.5 | 1.63 | 3985.32 | G300E | 6678900 | 52.41 | G300E | 3750931.7 | 29.43
661 | Story15 | B110 | 32 MPa RC Beam (60 cm x 40 cm) | Beam | 32MPa | Concrete Rectangular | 400 | 600 | 2400 | 6787.5 | 1.63 | 3985.32 | G300E | 6686304.55 | 52.46 | G300E | 8051217.73 | 63.17
662 | Story15 | B111 | 32 MPa RC Beam (60 cm x 40 cm) | Beam | 32MPa | Concrete Rectangular | 400 | 600 | 2400 | 6787.5 | 1.63 | 3985.32 | G300E | 6713763.07 | 52.68 | G300E | 8811417.73 | 69.14
663 | Story15 | B112 | 32 MPa RC Beam (60 cm x 40 cm) | Beam | 32MPa | Concrete Rectangular | 400 | 600 | 2400 | 6787.5 | 1.63 | 3985.32 | G300E | 6718390.91 | 52.71 | G300E | 8051217.73 | 63.17
664 | Story15 | B12 | 32 MPa RC Beam (60 cm x 40 cm) | Beam | 32MPa | Concrete Rectangular | 400 | 600 | 2400 | 6787.5 | 1.63 | 3985.32 | G300E | 5364284.66 | 42.09 | G300E | 8811417.73 | 69.14
665 | Story15 | B13 | 32 MPa RC Beam (60 cm x 40 cm) | Beam | 32MPa | Concrete Rectangular | 400 | 600 | 2400 | 6787.5 | 1.63 | 3985.32 | G300E | 6365132.39 | 49.94 | G300E | 3752440.37 | 29.44
666 | Story15 | B14 | 32 MPa RC Beam (60 cm x 40 cm) | Beam | 32MPa | Concrete Rectangular | 400 | 600 | 2400 | 6787.5 | 1.63 | 3985.32 | G300E | 5380944.89 | 42.22 | G300E | 8051217.73 | 63.17
667 | Story15 | B15 | 32 MPa RC Beam (60 cm x 40 cm) | Beam | 32MPa | Concrete Rectangular | 400 | 600 | 2400 | 6787.5 | 1.63 | 3985.32 | G300E | 5380944.89 | 42.22 | G300E | 8051217.73 | 63.17
668 | Story15 | B16 | 32 MPa RC Beam (60 cm x 40 cm) | Beam | 32MPa | Concrete Rectangular | 400 | 600 | 2400 | 6787.5 | 1.63 | 3985.32 | G300E | 6713763.07 | 52.68 | G300E | 8811417.73 | 69.14
669 | Story15 | B17 | 32 MPa RC Beam (60 cm x 40 cm) | Beam | 32MPa | Concrete Rectangular | 400 | 600 | 2400 | 6787.5 | 1.63 | 3985.32 | G300E | 6365132.39 | 49.94 | G300E | 5272840.37 | 41.37
670 | Story15 | B18 | 32 MPa RC Beam (60 cm x 40 cm) | Beam | 32MPa | Concrete Rectangular | 400 | 600 | 2400 | 6787.5 | 1.63 | 3985.32 | G300E | 7234549.43 | 56.76 | G300E | 3490017.73 | 27.38
671 | Story15 | B19 | 32 MPa RC Beam (60 cm x 40 cm) | Beam | 32MPa | Concrete Rectangular | 400 | 600 | 2400 | 6787.5 | 1.63 | 3985.32 | G300E | 6328109.66 | 49.65 | G300E | 6530817.73 | 51.24
672 | Story15 | B2 | 32 MPa RC Beam (60 cm x 40 cm) | Beam | 32MPa | Concrete Rectangular | 400 | 600 | 2400 | 6787.5 | 1.63 | 3985.32 | G300E | 5392977.27 | 42.32 | G300E | 8051217.73 | 63.17
673 | Story15 | B20 | 32 MPa RC Beam (60 cm x 40 cm) | Beam | 32MPa | Concrete Rectangular | 400 | 600 | 2400 | 6787.5 | 1.63 | 3985.32 | G300E | 6835321.02 | 53.63 | G300E | 5010417.73 | 39.31
674 | Story15 | B21 | 32 MPa RC Beam (60 cm x 40 cm) | Beam | 32MPa | Concrete Rectangular | 400 | 600 | 2400 | 6787.5 | 1.63 | 3985.32 | G300E | 6362972.73 | 49.93 | G300E | 3749178.67 | 29.42
675 | Story15 | B22 | 32 MPa RC Beam (60 cm x 40 cm) | Beam | 32MPa | Concrete Rectangular | 400 | 600 | 2400 | 6787.5 | 1.63 | 3985.32 | G300E | 7017966.48 | 55.07 | G300E | 3490017.73 | 27.38
676 | Story15 | B23 | 32 MPa RC Beam (60 cm x 40 cm) | Beam | 32MPa | Concrete Rectangular | 400 | 600 | 2400 | 6787.5 | 1.63 | 3985.32 | G300E | 6210253.98 | 48.73 | G300E | 3490017.73 | 27.38
677 | Story15 | B24 | 32 MPa RC Beam (60 cm x 40 cm) | Beam | 32MPa | Concrete Rectangular | 400 | 600 | 2400 | 6787.5 | 1.63 | 3985.32 | G300E | 6608248.3 | 51.85 | G300E | 3490017.73 | 27.38
678 | Story15 | B25 | 32 MPa RC Beam (60 cm x 40 cm) | Beam | 32MPa | Concrete Rectangular | 400 | 600 | 2400 | 6787.5 | 1.63 | 3985.32 | G300E | 6362972.73 | 49.93 | G300E | 3749178.67 | 29.42
679 | Story15 | B26 | 32 MPa RC Beam (60 cm x 40 cm) | Beam | 32MPa | Concrete Rectangular | 400 | 600 | 2400 | 6787.5 | 1.63 | 3985.32 | G300E | 6361430.11 | 49.91 | G300E | 5010417.73 | 39.31
680 | Story15 | B27 | 32 MPa RC Beam (60 cm x 40 cm) | Beam | 32MPa | Concrete Rectangular | 400 | 600 | 2400 | 6787.5 | 1.63 | 3985.32 | G300E | 6328109.66 | 49.65 | G300E | 3490017.73 | 27.38
681 | Story15 | B28 | 32 MPa RC Beam (60 cm x 40 cm) | Beam | 32MPa | Concrete Rectangular | 400 | 600 | 2400 | 6787.5 | 1.63 | 3985.32 | G300E | 6328109.66 | 49.65 | G300E | 3490017.73 | 27.38
682 | Story15 | B29 | 32 MPa RC Beam (60 cm x 40 cm) | Beam | 32MPa | Concrete Rectangular | 400 | 600 | 2400 | 6787.5 | 1.63 | 3985.32 | G300E | 6365132.39 | 49.94 | G300E | 3752442.22 | 29.44
683 | Story15 | B3 | 32 MPa RC Beam (60 cm x 40 cm) | Beam | 32MPa | Concrete Rectangular | 400 | 600 | 2400 | 6787.5 | 1.63 | 3985.32 | G300E | 6932197.16 | 54.39 | G300E | 3752014.61 | 29.44
684 | Story15 | B30 | 32 MPa RC Beam (60 cm x 40 cm) | Beam | 32MPa | Concrete Rectangular | 400 | 600 | 2400 | 6787.5 | 1.63 | 3985.32 | G300E | 5363976.14 | 42.09 | G300E | 8811417.73 | 69.14
685 | Story15 | B31 | 32 MPa RC Beam (60 cm x 40 cm) | Beam | 32MPa | Concrete Rectangular | 400 | 600 | 2400 | 6787.5 | 1.63 | 3985.32 | G300E | 6685687.5 | 52.46 | G300E | 8051217.73 | 63.17
686 | Story15 | B32 | 32 MPa RC Beam (60 cm x 40 cm) | Beam | 32MPa | Concrete Rectangular | 400 | 600 | 2400 | 6787.5 | 1.63 | 3985.32 | G300E | 6678900 | 52.41 | G300E | 5271331.7 | 41.36
687 | Story15 | B33 | 32 MPa RC Beam (60 cm x 40 cm) | Beam | 32MPa | Concrete Rectangular | 400 | 600 | 2400 | 6787.5 | 1.63 | 3985.32 | G300E | 6820820.45 | 53.52 | G300E | 3749178.67 | 29.42
688 | Story15 | B34 | 32 MPa RC Beam (60 cm x 40 cm) | Beam | 32MPa | Concrete Rectangular | 400 | 600 | 2400 | 6787.5 | 1.63 | 3985.32 | G300E | 6361121.59 | 49.91 | G300E | 6530817.73 | 51.24
689 | Story15 | B35 | 32 MPa RC Beam (60 cm x 40 cm) | Beam | 32MPa | Concrete Rectangular | 400 | 600 | 2400 | 6787.5 | 1.63 | 3985.32 | G300E | 6856609.09 | 53.8 | G300E | 5269578.67 | 41.35
690 | Story15 | B36 | 32 MPa RC Beam (60 cm x 40 cm) | Beam | 32MPa | Concrete Rectangular | 400 | 600 | 2400 | 6787.5 | 1.63 | 3985.32 | G300E | 6623365.91 | 51.97 | G300E | 6789978.67 | 53.28
691 | Story15 | B37 | 32 MPa RC Beam (60 cm x 40 cm) | Beam | 32MPa | Concrete Rectangular | 400 | 600 | 2400 | 7200 | 1.73 | 4227.52 | G300E | 7931895.65 | 62.24 | G300E | 7187488.28 | 56.4
692 | Story15 | B38 | 32 MPa RC Beam (60 cm x 40 cm) | Beam | 32MPa | Concrete Rectangular | 400 | 600 | 2400 | 6787.5 | 1.63 | 3985.32 | G300E | 6085919.32 | 47.75 | G300E | 6530817.73 | 51.24
693 | Story15 | B39 | 32 MPa RC Beam (60 cm x 40 cm) | Beam | 32MPa | Concrete Rectangular | 400 | 600 | 2400 | 7200 | 1.73 | 4227.52 | G300E | 7714956.52 | 60.53 | G300E | 7187488.28 | 56.4
694 | Story15 | B4 | 32 MPa RC Beam (60 cm x 40 cm) | Beam | 32MPa | Concrete Rectangular | 400 | 600 | 2400 | 6787.5 | 1.63 | 3985.32 | G300E | 5178862.5 | 40.64 | G300E | 8811417.73 | 69.14
695 | Story15 | B40 | 32 MPa RC Beam (60 cm x 40 cm) | Beam | 32MPa | Concrete Rectangular | 400 | 600 | 2400 | 6787.5 | 1.63 | 3985.32 | G300E | 6623365.91 | 51.97 | G300E | 5269578.67 | 41.35
696 | Story15 | B41 | 32 MPa RC Beam (60 cm x 40 cm) | Beam | 32MPa | Concrete Rectangular | 400 | 600 | 2400 | 6787.5 | 1.63 | 3985.32 | G300E | 6623365.91 | 51.97 | G300E | 5269578.67 | 41.35
697 | Story15 | B42 | 32 MPa RC Beam (60 cm x 40 cm) | Beam | 32MPa | Concrete Rectangular | 400 | 600 | 2400 | 6787.5 | 1.63 | 3985.32 | G300E | 6361121.59 | 49.91 | G300E | 5010417.73 | 39.31
698 | Story15 | B43 | 32 MPa RC Beam (60 cm x 40 cm) | Beam | 32MPa | Concrete Rectangular | 400 | 600 | 2400 | 6787.5 | 1.63 | 3985.32 | G300E | 6363281.25 | 49.93 | G300E | 3749178.67 | 29.42
699 | Story15 | B44 | 32 MPa RC Beam (60 cm x 40 cm) | Beam | 32MPa | Concrete Rectangular | 400 | 600 | 2400 | 6787.5 | 1.63 | 3985.32 | G300E | 6678900 | 52.41 | G300E | 3750933.55 | 29.43
700 | Story15 | B45 | 32 MPa RC Beam (60 cm x 40 cm) | Beam | 32MPa | Concrete Rectangular | 400 | 600 | 2400 | 6787.5 | 1.63 | 3985.32 | G300E | 5337443.18 | 41.88 | G300E | 8051217.73 | 63.17
701 | Story15 | B46 | 32 MPa RC Beam (60 cm x 40 cm) | Beam | 32MPa | Concrete Rectangular | 400 | 600 | 2400 | 6787.5 | 1.63 | 3985.32 | G300E | 6640643.18 | 52.1 | G300E | 6530817.73 | 51.24
702 | Story15 | B47 | 32 MPa RC Beam (60 cm x 40 cm) | Beam | 32MPa | Concrete Rectangular | 400 | 600 | 2400 | 6787.5 | 1.63 | 3985.32 | G300E | 6652058.52 | 52.19 | G300E | 5010417.73 | 39.31
703 | Story15 | B48 | 32 MPa RC Beam (60 cm x 40 cm) | Beam | 32MPa | Concrete Rectangular | 400 | 600 | 2400 | 6787.5 | 1.63 | 3985.32 | G300E | 6702347.73 | 52.59 | G300E | 3490017.73 | 27.38
704 | Story15 | B49 | 32 MPa RC Beam (60 cm x 40 cm) | Beam | 32MPa | Concrete Rectangular | 400 | 600 | 2400 | 6787.5 | 1.63 | 3985.32 | G300E | 6608865.34 | 51.86 | G300E | 6530817.73 | 51.24
705 | Story15 | B5 | 32 MPa RC Beam (60 cm x 40 cm) | Beam | 32MPa | Concrete Rectangular | 400 | 600 | 2400 | 6787.5 | 1.63 | 3985.32 | G300E | 6864939.2 | 53.86 | G300E | 2610631.7 | 20.48
706 | Story15 | B50 | 32 MPa RC Beam (60 cm x 40 cm) | Beam | 32MPa | Concrete Rectangular | 400 | 600 | 2400 | 6787.5 | 1.63 | 3985.32 | G300E | 6105664.77 | 47.91 | G300E | 6530817.73 | 51.24
707 | Story15 | B51 | 32 MPa RC Beam (60 cm x 40 cm) | Beam | 32MPa | Concrete Rectangular | 400 | 600 | 2400 | 7200 | 1.73 | 4227.52 | G300E | 7716208.7 | 60.54 | G300E | 7187488.28 | 56.4
708 | Story15 | B55 | 32 MPa RC Beam (60 cm x 40 cm) | Beam | 32MPa | Concrete Rectangular | 400 | 600 | 2400 | 6787.5 | 1.63 | 3985.32 | G300E | 7274134.24 | 57.08 | G300E | 6775705.1 | 53.16
709 | Story15 | B56 | 32 MPa RC Beam (60 cm x 40 cm) | Beam | 32MPa | Concrete Rectangular | 400 | 600 | 2400 | 6787.5 | 1.63 | 3985.32 | G300E | 6085302.27 | 47.75 | G300E | 6530817.73 | 51.24
710 | Story15 | B57 | 32 MPa RC Beam (60 cm x 40 cm) | Beam | 32MPa | Concrete Rectangular | 400 | 600 | 2400 | 6787.5 | 1.63 | 3985.32 | G300E | 6609173.86 | 51.86 | G300E | 3490017.73 | 27.38
711 | Story15 | B58 | 32 MPa RC Beam (60 cm x 40 cm) | Beam | 32MPa | Concrete Rectangular | 400 | 600 | 2400 | 6787.5 | 1.63 | 3985.32 | G300E | 6210253.98 | 48.73 | G300E | 3490017.73 | 27.38
712 | Story15 | B59 | 32 MPa RC Beam (60 cm x 40 cm) | Beam | 32MPa | Concrete Rectangular | 400 | 600 | 2400 | 6787.5 | 1.63 | 3985.32 | G300E | 6652058.52 | 52.19 | G300E | 3490017.73 | 27.38
713 | Story15 | B6 | 32 MPa RC Beam (60 cm x 40 cm) | Beam | 32MPa | Concrete Rectangular | 400 | 600 | 2400 | 6787.5 | 1.63 | 3985.32 | G300E | 5136286.36 | 40.3 | G300E | 8051217.73 | 63.17
714 | Story15 | B60 | 32 MPa RC Beam (60 cm x 40 cm) | Beam | 32MPa | Concrete Rectangular | 400 | 600 | 2400 | 6787.5 | 1.63 | 3985.32 | G300E | 5293632.95 | 41.54 | G300E | 6530817.73 | 51.24
715 | Story15 | B61 | 32 MPa RC Beam (60 cm x 40 cm) | Beam | 32MPa | Concrete Rectangular | 400 | 600 | 2400 | 6787.5 | 1.63 | 3985.32 | G300E | 6685687.5 | 52.46 | G300E | 8051217.73 | 63.17
716 | Story15 | B62 | 32 MPa RC Beam (60 cm x 40 cm) | Beam | 32MPa | Concrete Rectangular | 400 | 600 | 2400 | 6787.5 | 1.63 | 3985.32 | G300E | 6686304.55 | 52.46 | G300E | 5010417.73 | 39.31
717 | Story15 | B63 | 32 MPa RC Beam (60 cm x 40 cm) | Beam | 32MPa | Concrete Rectangular | 400 | 600 | 2400 | 6787.5 | 1.63 | 3985.32 | G300E | 6821128.98 | 53.52 | G300E | 3749178.67 | 29.42
718 | Story15 | B64 | 32 MPa RC Beam (60 cm x 40 cm) | Beam | 32MPa | Concrete Rectangular | 400 | 600 | 2400 | 6787.5 | 1.63 | 3985.32 | G300E | 7018275 | 55.07 | G300E | 6530817.73 | 51.24
719 | Story15 | B65 | 32 MPa RC Beam (60 cm x 40 cm) | Beam | 32MPa | Concrete Rectangular | 400 | 600 | 2400 | 6787.5 | 1.63 | 3985.32 | G300E | 6856609.09 | 53.8 | G300E | 6789978.67 | 53.28
720 | Story15 | B66 | 32 MPa RC Beam (60 cm x 40 cm) | Beam | 32MPa | Concrete Rectangular | 400 | 600 | 2400 | 7200 | 1.73 | 4227.52 | G300E | 7933460.87 | 62.25 | G300E | 7187488.28 | 56.4
721 | Story15 | B67 | 32 MPa RC Beam (60 cm x 40 cm) | Beam | 32MPa | Concrete Rectangular | 400 | 600 | 2400 | 6787.5 | 1.63 | 3985.32 | G300E | 7477759.24 | 58.67 | G300E | 6775705.1 | 53.16
722 | Story15 | B69 | 32 MPa RC Beam (60 cm x 40 cm) | Beam | 32MPa | Concrete Rectangular | 400 | 600 | 2400 | 6787.5 | 1.63 | 3985.32 | G300E | 7273839.13 | 57.07 | G300E | 6775705.1 | 53.16
723 | Story15 | B7 | 32 MPa RC Beam (60 cm x 40 cm) | Beam | 32MPa | Concrete Rectangular | 400 | 600 | 2400 | 6787.5 | 1.63 | 3985.32 | G300E | 6685378.98 | 52.46 | G300E | 2349717.73 | 18.44
724 | Story15 | B70 | 32 MPa RC Beam (60 cm x 40 cm) | Beam | 32MPa | Concrete Rectangular | 400 | 600 | 2400 | 6787.5 | 1.63 | 3985.32 | G300E | 7297742.93 | 57.26 | G300E | 6775705.1 | 53.16
725 | Story15 | B71 | 32 MPa RC Beam (60 cm x 40 cm) | Beam | 32MPa | Concrete Rectangular | 400 | 600 | 2400 | 6787.5 | 1.63 | 3985.32 | G300E | 6637249.43 | 52.08 | G300E | 6789978.67 | 53.28
726 | Story15 | B72 | 32 MPa RC Beam (60 cm x 40 cm) | Beam | 32MPa | Concrete Rectangular | 400 | 600 | 2400 | 6787.5 | 1.63 | 3985.32 | G300E | 7018275 | 55.07 | G300E | 3490017.73 | 27.38
727 | Story15 | B73 | 32 MPa RC Beam (60 cm x 40 cm) | Beam | 32MPa | Concrete Rectangular | 400 | 600 | 2400 | 6787.5 | 1.63 | 3985.32 | G300E | 6360813.07 | 49.91 | G300E | 3749178.67 | 29.42
728 | Story15 | B74 | 32 MPa RC Beam (60 cm x 40 cm) | Beam | 32MPa | Concrete Rectangular | 400 | 600 | 2400 | 6787.5 | 1.63 | 3985.32 | G300E | 6685687.5 | 52.46 | G300E | 2349717.73 | 18.44
729 | Story15 | B75 | 32 MPa RC Beam (60 cm x 40 cm) | Beam | 32MPa | Concrete Rectangular | 400 | 600 | 2400 | 6787.5 | 1.63 | 3985.32 | G300E | 5136286.36 | 40.3 | G300E | 8051217.73 | 63.17
730 | Story15 | B76 | 32 MPa RC Beam (60 cm x 40 cm) | Beam | 32MPa | Concrete Rectangular | 400 | 600 | 2400 | 6787.5 | 1.63 | 3985.32 | G300E | 6713763.07 | 52.68 | G300E | 8811417.73 | 69.14
731 | Story15 | B77 | 32 MPa RC Beam (60 cm x 40 cm) | Beam | 32MPa | Concrete Rectangular | 400 | 600 | 2400 | 6787.5 | 1.63 | 3985.32 | G300E | 6864939.2 | 53.86 | G300E | 5271331.7 | 41.36
732 | Story15 | B78 | 32 MPa RC Beam (60 cm x 40 cm) | Beam | 32MPa | Concrete Rectangular | 400 | 600 | 2400 | 6787.5 | 1.63 | 3985.32 | G300E | 7234549.43 | 56.76 | G300E | 6530817.73 | 51.24
733 | Story15 | B79 | 32 MPa RC Beam (60 cm x 40 cm) | Beam | 32MPa | Concrete Rectangular | 400 | 600 | 2400 | 6787.5 | 1.63 | 3985.32 | G300E | 6835321.02 | 53.63 | G300E | 6530817.73 | 51.24
734 | Story15 | B8 | 32 MPa RC Beam (60 cm x 40 cm) | Beam | 32MPa | Concrete Rectangular | 400 | 600 | 2400 | 6787.5 | 1.63 | 3985.32 | G300E | 5293632.95 | 41.54 | G300E | 6530817.73 | 51.24
735 | Story15 | B80 | 32 MPa RC Beam (60 cm x 40 cm) | Beam | 32MPa | Concrete Rectangular | 400 | 600 | 2400 | 6787.5 | 1.63 | 3985.32 | G300E | 6835321.02 | 53.63 | G300E | 6530817.73 | 51.24
736 | Story15 | B81 | 32 MPa RC Beam (60 cm x 40 cm) | Beam | 32MPa | Concrete Rectangular | 400 | 600 | 2400 | 6787.5 | 1.63 | 3985.32 | G300E | 6856917.61 | 53.8 | G300E | 6789978.67 | 53.28
737 | Story15 | B82 | 32 MPa RC Beam (60 cm x 40 cm) | Beam | 32MPa | Concrete Rectangular | 400 | 600 | 2400 | 6787.5 | 1.63 | 3985.32 | G300E | 7017657.95 | 55.06 | G300E | 6530817.73 | 51.24
738 | Story15 | B83 | 32 MPa RC Beam (60 cm x 40 cm) | Beam | 32MPa | Concrete Rectangular | 400 | 600 | 2400 | 6787.5 | 1.63 | 3985.32 | G300E | 6105356.25 | 47.9 | G300E | 6530817.73 | 51.24
739 | Story15 | B84 | 32 MPa RC Beam (60 cm x 40 cm) | Beam | 32MPa | Concrete Rectangular | 400 | 600 | 2400 | 6787.5 | 1.63 | 3985.32 | G300E | 6608248.3 | 51.85 | G300E | 6530817.73 | 51.24
740 | Story15 | B85 | 32 MPa RC Beam (60 cm x 40 cm) | Beam | 32MPa | Concrete Rectangular | 400 | 600 | 2400 | 6787.5 | 1.63 | 3985.32 | G300E | 6868024.43 | 53.89 | G300E | 5269578.67 | 41.35
741 | Story15 | B86 | 32 MPa RC Beam (60 cm x 40 cm) | Beam | 32MPa | Concrete Rectangular | 400 | 600 | 2400 | 6787.5 | 1.63 | 3985.32 | G300E | 6365440.91 | 49.95 | G300E | 6530817.73 | 51.24
742 | Story15 | B87 | 32 MPa RC Beam (60 cm x 40 cm) | Beam | 32MPa | Concrete Rectangular | 400 | 600 | 2400 | 6787.5 | 1.63 | 3985.32 | G300E | 6837172.16 | 53.65 | G300E | 5010417.73 | 39.31
743 | Story15 | B88 | 32 MPa RC Beam (60 cm x 40 cm) | Beam | 32MPa | Concrete Rectangular | 400 | 600 | 2400 | 6787.5 | 1.63 | 3985.32 | G300E | 6330577.84 | 49.67 | G300E | 6530817.73 | 51.24
744 | Story15 | B89 | 32 MPa RC Beam (60 cm x 40 cm) | Beam | 32MPa | Concrete Rectangular | 400 | 600 | 2400 | 6787.5 | 1.63 | 3985.32 | G300E | 6864322.16 | 53.86 | G300E | 2610602.08 | 20.48
745 | Story15 | B9 | 32 MPa RC Beam (60 cm x 40 cm) | Beam | 32MPa | Concrete Rectangular | 400 | 600 | 2400 | 6787.5 | 1.63 | 3985.32 | G300E | 6651132.95 | 52.19 | G300E | 3490017.73 | 27.38
746 | Story15 | B90 | 32 MPa RC Beam (60 cm x 40 cm) | Beam | 32MPa | Concrete Rectangular | 400 | 600 | 2400 | 6787.5 | 1.63 | 3985.32 | G300E | 5178553.98 | 40.63 | G300E | 8811417.73 | 69.14
747 | Story15 | B91 | 32 MPa RC Beam (60 cm x 40 cm) | Beam | 32MPa | Concrete Rectangular | 400 | 600 | 2400 | 6787.5 | 1.63 | 3985.32 | G300E | 6713763.07 | 52.68 | G300E | 8051217.73 | 63.17
748 | Story15 | B92 | 32 MPa RC Beam (60 cm x 40 cm) | Beam | 32MPa | Concrete Rectangular | 400 | 600 | 2400 | 6787.5 | 1.63 | 3985.32 | G300E | 6932197.16 | 54.39 | G300E | 5272403.51 | 41.37
749 | Story15 | B93 | 32 MPa RC Beam (60 cm x 40 cm) | Beam | 32MPa | Concrete Rectangular | 400 | 600 | 2400 | 6787.5 | 1.63 | 3985.32 | G300E | 6932197.16 | 54.39 | G300E | 5272416.46 | 41.37
750 | Story15 | B94 | 32 MPa RC Beam (60 cm x 40 cm) | Beam | 32MPa | Concrete Rectangular | 400 | 600 | 2400 | 6787.5 | 1.63 | 3985.32 | G300E | 7234549.43 | 56.76 | G300E | 6530817.73 | 51.24
751 | Story15 | B95 | 32 MPa RC Beam (60 cm x 40 cm) | Beam | 32MPa | Concrete Rectangular | 400 | 600 | 2400 | 6787.5 | 1.63 | 3985.32 | G300E | 6864939.2 | 53.86 | G300E | 5271333.55 | 41.36
752 | Story15 | B96 | 32 MPa RC Beam (60 cm x 40 cm) | Beam | 32MPa | Concrete Rectangular | 400 | 600 | 2400 | 6787.5 | 1.63 | 3985.32 | G300E | 6821437.5 | 53.52 | G300E | 3749178.67 | 29.42
753 | Story15 | B97 | 32 MPa RC Beam (60 cm x 40 cm) | Beam | 32MPa | Concrete Rectangular | 400 | 600 | 2400 | 6787.5 | 1.63 | 3985.32 | G300E | 6685378.98 | 52.46 | G300E | 5010417.73 | 39.31
754 | Story15 | B98 | 32 MPa RC Beam (60 cm x 40 cm) | Beam | 32MPa | Concrete Rectangular | 400 | 600 | 2400 | 6787.5 | 1.63 | 3985.32 | G300E | 6702347.73 | 52.59 | G300E | 3490017.73 | 27.38
755 | Story15 | B99 | 32 MPa RC Beam (60 cm x 40 cm) | Beam | 32MPa | Concrete Rectangular | 400 | 600 | 2400 | 6787.5 | 1.63 | 3985.32 | G300E | 6650824.43 | 52.18 | G300E | 5010417.73 | 39.31
756 | Story16 | B1 | 32 MPa RC Beam (60 cm x 40 cm) | Beam | 32MPa | Concrete Rectangular | 400 | 600 | 2400 | 6787.5 | 1.63 | 3985.32 | G300E | 6532351.7 | 51.26 | G300E | 8051217.73 | 63.17
757 | Story16 | B10 | 32 MPa RC Beam (60 cm x 40 cm) | Beam | 32MPa | Concrete Rectangular | 400 | 600 | 2400 | 6787.5 | 1.63 | 3985.32 | G300E | 5347007.39 | 41.95 | G300E | 8051217.73 | 63.17
758 | Story16 | B100 | 32 MPa RC Beam (60 cm x 40 cm) | Beam | 32MPa | Concrete Rectangular | 400 | 600 | 2400 | 6787.5 | 1.63 | 3985.32 | G300E | 6838406.25 | 53.66 | G300E | 3749178.67 | 29.42
759 | Story16 | B101 | 32 MPa RC Beam (60 cm x 40 cm) | Beam | 32MPa | Concrete Rectangular | 400 | 600 | 2400 | 6787.5 | 1.63 | 3985.32 | G300E | 6352791.48 | 49.85 | G300E | 5272183.22 | 41.37
760 | Story16 | B102 | 32 MPa RC Beam (60 cm x 40 cm) | Beam | 32MPa | Concrete Rectangular | 400 | 600 | 2400 | 6787.5 | 1.63 | 3985.32 | G300E | 7248432.95 | 56.87 | G300E | 3490017.73 | 27.38
761 | Story16 | B103 | 32 MPa RC Beam (60 cm x 40 cm) | Beam | 32MPa | Concrete Rectangular | 400 | 600 | 2400 | 6787.5 | 1.63 | 3985.32 | G300E | 6605780.11 | 51.83 | G300E | 5273521.59 | 41.38
762 | Story16 | B104 | 32 MPa RC Beam (60 cm x 40 cm) | Beam | 32MPa | Concrete Rectangular | 400 | 600 | 2400 | 6787.5 | 1.63 | 3985.32 | G300E | 6982794.89 | 54.79 | G300E | 3839251.26 | 30.12
763 | Story16 | B105 | 32 MPa RC Beam (60 cm x 40 cm) | Beam | 32MPa | Concrete Rectangular | 400 | 600 | 2400 | 6787.5 | 1.63 | 3985.32 | G300E | 5404701.14 | 42.41 | G300E | 8051217.73 | 63.17
764 | Story16 | B106 | 32 MPa RC Beam (60 cm x 40 cm) | Beam | 32MPa | Concrete Rectangular | 400 | 600 | 2400 | 6787.5 | 1.63 | 3985.32 | G300E | 6532351.7 | 51.26 | G300E | 8051217.73 | 63.17
765 | Story16 | B107 | 32 MPa RC Beam (60 cm x 40 cm) | Beam | 32MPa | Concrete Rectangular | 400 | 600 | 2400 | 6787.5 | 1.63 | 3985.32 | G300E | 6718390.91 | 52.71 | G300E | 8811417.73 | 69.14
766 | Story16 | B108 | 32 MPa RC Beam (60 cm x 40 cm) | Beam | 32MPa | Concrete Rectangular | 400 | 600 | 2400 | 6787.5 | 1.63 | 3985.32 | G300E | 6685996.02 | 52.46 | G300E | 8051217.73 | 63.17
767 | Story16 | B109 | 32 MPa RC Beam (60 cm x 40 cm) | Beam | 32MPa | Concrete Rectangular | 400 | 600 | 2400 | 6787.5 | 1.63 | 3985.32 | G300E | 6638175 | 52.09 | G300E | 6530817.73 | 51.24
768 | Story16 | B11 | 32 MPa RC Beam (60 cm x 40 cm) | Beam | 32MPa | Concrete Rectangular | 400 | 600 | 2400 | 6787.5 | 1.63 | 3985.32 | G300E | 6354025.57 | 49.86 | G300E | 3751812.84 | 29.44
769 | Story16 | B110 | 32 MPa RC Beam (60 cm x 40 cm) | Beam | 32MPa | Concrete Rectangular | 400 | 600 | 2400 | 6787.5 | 1.63 | 3985.32 | G300E | 6685996.02 | 52.46 | G300E | 8051217.73 | 63.17
770 | Story16 | B111 | 32 MPa RC Beam (60 cm x 40 cm) | Beam | 32MPa | Concrete Rectangular | 400 | 600 | 2400 | 6787.5 | 1.63 | 3985.32 | G300E | 6717773.86 | 52.71 | G300E | 8811417.73 | 69.14
771 | Story16 | B112 | 32 MPa RC Beam (60 cm x 40 cm) | Beam | 32MPa | Concrete Rectangular | 400 | 600 | 2400 | 6787.5 | 1.63 | 3985.32 | G300E | 6536979.55 | 51.29 | G300E | 8051217.73 | 63.17
772 | Story16 | B12 | 32 MPa RC Beam (60 cm x 40 cm) | Beam | 32MPa | Concrete Rectangular | 400 | 600 | 2400 | 6787.5 | 1.63 | 3985.32 | G300E | 5373848.86 | 42.17 | G300E | 8811417.73 | 69.14
773 | Story16 | B13 | 32 MPa RC Beam (60 cm x 40 cm) | Beam | 32MPa | Concrete Rectangular | 400 | 600 | 2400 | 6787.5 | 1.63 | 3985.32 | G300E | 6406782.95 | 50.27 | G300E | 3753143.81 | 29.45
774 | Story16 | B14 | 32 MPa RC Beam (60 cm x 40 cm) | Beam | 32MPa | Concrete Rectangular | 400 | 600 | 2400 | 6787.5 | 1.63 | 3985.32 | G300E | 5389892.05 | 42.29 | G300E | 8051217.73 | 63.17
775 | Story16 | B15 | 32 MPa RC Beam (60 cm x 40 cm) | Beam | 32MPa | Concrete Rectangular | 400 | 600 | 2400 | 6787.5 | 1.63 | 3985.32 | G300E | 5389583.52 | 42.29 | G300E | 8051217.73 | 63.17
776 | Story16 | B16 | 32 MPa RC Beam (60 cm x 40 cm) | Beam | 32MPa | Concrete Rectangular | 400 | 600 | 2400 | 6787.5 | 1.63 | 3985.32 | G300E | 6718082.39 | 52.71 | G300E | 8811417.73 | 69.14
777 | Story16 | B17 | 32 MPa RC Beam (60 cm x 40 cm) | Beam | 32MPa | Concrete Rectangular | 400 | 600 | 2400 | 6787.5 | 1.63 | 3985.32 | G300E | 6592822.16 | 51.73 | G300E | 5273543.81 | 41.38
778 | Story16 | B18 | 32 MPa RC Beam (60 cm x 40 cm) | Beam | 32MPa | Concrete Rectangular | 400 | 600 | 2400 | 6787.5 | 1.63 | 3985.32 | G300E | 7245039.2 | 56.85 | G300E | 3490017.73 | 27.38
779 | Story16 | B19 | 32 MPa RC Beam (60 cm x 40 cm) | Beam | 32MPa | Concrete Rectangular | 400 | 600 | 2400 | 6787.5 | 1.63 | 3985.32 | G300E | 6326258.52 | 49.64 | G300E | 6530817.73 | 51.24
780 | Story16 | B2 | 32 MPa RC Beam (60 cm x 40 cm) | Beam | 32MPa | Concrete Rectangular | 400 | 600 | 2400 | 6787.5 | 1.63 | 3985.32 | G300E | 5400381.82 | 42.37 | G300E | 8051217.73 | 63.17
781 | Story16 | B20 | 32 MPa RC Beam (60 cm x 40 cm) | Beam | 32MPa | Concrete Rectangular | 400 | 600 | 2400 | 6787.5 | 1.63 | 3985.32 | G300E | 6846736.36 | 53.72 | G300E | 5010417.73 | 39.31
782 | Story16 | B21 | 32 MPa RC Beam (60 cm x 40 cm) | Beam | 32MPa | Concrete Rectangular | 400 | 600 | 2400 | 6787.5 | 1.63 | 3985.32 | G300E | 6386728.98 | 50.11 | G300E | 3749178.67 | 29.42
783 | Story16 | B22 | 32 MPa RC Beam (60 cm x 40 cm) | Beam | 32MPa | Concrete Rectangular | 400 | 600 | 2400 | 6787.5 | 1.63 | 3985.32 | G300E | 7023828.41 | 55.11 | G300E | 3490017.73 | 27.38
784 | Story16 | B23 | 32 MPa RC Beam (60 cm x 40 cm) | Beam | 32MPa | Concrete Rectangular | 400 | 600 | 2400 | 6787.5 | 1.63 | 3985.32 | G300E | 6197913.07 | 48.63 | G300E | 3490017.73 | 27.38
785 | Story16 | B24 | 32 MPa RC Beam (60 cm x 40 cm) | Beam | 32MPa | Concrete Rectangular | 400 | 600 | 2400 | 6787.5 | 1.63 | 3985.32 | G300E | 6618738.07 | 51.93 | G300E | 3490017.73 | 27.38
786 | Story16 | B25 | 32 MPa RC Beam (60 cm x 40 cm) | Beam | 32MPa | Concrete Rectangular | 400 | 600 | 2400 | 6787.5 | 1.63 | 3985.32 | G300E | 6386728.98 | 50.11 | G300E | 3749178.67 | 29.42
787 | Story16 | B26 | 32 MPa RC Beam (60 cm x 40 cm) | Beam | 32MPa | Concrete Rectangular | 400 | 600 | 2400 | 6787.5 | 1.63 | 3985.32 | G300E | 6367292.05 | 49.96 | G300E | 6530817.73 | 51.24
788 | Story16 | B27 | 32 MPa RC Beam (60 cm x 40 cm) | Beam | 32MPa | Concrete Rectangular | 400 | 600 | 2400 | 6787.5 | 1.63 | 3985.32 | G300E | 6326258.52 | 49.64 | G300E | 3490017.73 | 27.38
789 | Story16 | B28 | 32 MPa RC Beam (60 cm x 40 cm) | Beam | 32MPa | Concrete Rectangular | 400 | 600 | 2400 | 6787.5 | 1.63 | 3985.32 | G300E | 6326258.52 | 49.64 | G300E | 3490017.73 | 27.38
790 | Story16 | B29 | 32 MPa RC Beam (60 cm x 40 cm) | Beam | 32MPa | Concrete Rectangular | 400 | 600 | 2400 | 6787.5 | 1.63 | 3985.32 | G300E | 6406782.95 | 50.27 | G300E | 3753145.66 | 29.45
791 | Story16 | B3 | 32 MPa RC Beam (60 cm x 40 cm) | Beam | 32MPa | Concrete Rectangular | 400 | 600 | 2400 | 6787.5 | 1.63 | 3985.32 | G300E | 6968294.32 | 54.68 | G300E | 3839460.44 | 30.13
792 | Story16 | B30 | 32 MPa RC Beam (60 cm x 40 cm) | Beam | 32MPa | Concrete Rectangular | 400 | 600 | 2400 | 6787.5 | 1.63 | 3985.32 | G300E | 5373540.34 | 42.16 | G300E | 8811417.73 | 69.14
793 | Story16 | B31 | 32 MPa RC Beam (60 cm x 40 cm) | Beam | 32MPa | Concrete Rectangular | 400 | 600 | 2400 | 6787.5 | 1.63 | 3985.32 | G300E | 6685996.02 | 52.46 | G300E | 8051217.73 | 63.17
794 | Story16 | B32 | 32 MPa RC Beam (60 cm x 40 cm) | Beam | 32MPa | Concrete Rectangular | 400 | 600 | 2400 | 6787.5 | 1.63 | 3985.32 | G300E | 6354025.57 | 49.86 | G300E | 5272212.84 | 41.37
795 | Story16 | B33 | 32 MPa RC Beam (60 cm x 40 cm) | Beam | 32MPa | Concrete Rectangular | 400 | 600 | 2400 | 6787.5 | 1.63 | 3985.32 | G300E | 6838714.77 | 53.66 | G300E | 3749178.67 | 29.42
796 | Story16 | B34 | 32 MPa RC Beam (60 cm x 40 cm) | Beam | 32MPa | Concrete Rectangular | 400 | 600 | 2400 | 6787.5 | 1.63 | 3985.32 | G300E | 6367292.05 | 49.96 | G300E | 6530817.73 | 51.24
797 | Story16 | B35 | 32 MPa RC Beam (60 cm x 40 cm) | Beam | 32MPa | Concrete Rectangular | 400 | 600 | 2400 | 6787.5 | 1.63 | 3985.32 | G300E | 6876046.02 | 53.95 | G300E | 5269578.67 | 41.35
798 | Story16 | B36 | 32 MPa RC Beam (60 cm x 40 cm) | Beam | 32MPa | Concrete Rectangular | 400 | 600 | 2400 | 6787.5 | 1.63 | 3985.32 | G300E | 6654218.18 | 52.21 | G300E | 6789978.67 | 53.28
799 | Story16 | B37 | 32 MPa RC Beam (60 cm x 40 cm) | Beam | 32MPa | Concrete Rectangular | 400 | 600 | 2400 | 7200 | 1.73 | 4227.52 | G300E | 7806991.3 | 61.26 | G300E | 7275141.08 | 57.08
800 | Story16 | B38 | 32 MPa RC Beam (60 cm x 40 cm) | Beam | 32MPa | Concrete Rectangular | 400 | 600 | 2400 | 6787.5 | 1.63 | 3985.32 | G300E | 6068025 | 47.61 | G300E | 6530817.73 | 51.24
801 | Story16 | B39 | 32 MPa RC Beam (60 cm x 40 cm) | Beam | 32MPa | Concrete Rectangular | 400 | 600 | 2400 | 7200 | 1.73 | 4227.52 | G300E | 7583478.26 | 59.5 | G300E | 7275141.08 | 57.08
802 | Story16 | B4 | 32 MPa RC Beam (60 cm x 40 cm) | Beam | 32MPa | Concrete Rectangular | 400 | 600 | 2400 | 6787.5 | 1.63 | 3985.32 | G300E | 5373231.82 | 42.16 | G300E | 8811417.73 | 69.14
803 | Story16 | B40 | 32 MPa RC Beam (60 cm x 40 cm) | Beam | 32MPa | Concrete Rectangular | 400 | 600 | 2400 | 6787.5 | 1.63 | 3985.32 | G300E | 6654218.18 | 52.21 | G300E | 5269578.67 | 41.35
804 | Story16 | B41 | 32 MPa RC Beam (60 cm x 40 cm) | Beam | 32MPa | Concrete Rectangular | 400 | 600 | 2400 | 6787.5 | 1.63 | 3985.32 | G300E | 6654218.18 | 52.21 | G300E | 5269578.67 | 41.35
805 | Story16 | B42 | 32 MPa RC Beam (60 cm x 40 cm) | Beam | 32MPa | Concrete Rectangular | 400 | 600 | 2400 | 6787.5 | 1.63 | 3985.32 | G300E | 6367292.05 | 49.96 | G300E | 6530817.73 | 51.24
806 | Story16 | B43 | 32 MPa RC Beam (60 cm x 40 cm) | Beam | 32MPa | Concrete Rectangular | 400 | 600 | 2400 | 6787.5 | 1.63 | 3985.32 | G300E | 6386728.98 | 50.11 | G300E | 3749178.67 | 29.42
807 | Story16 | B44 | 32 MPa RC Beam (60 cm x 40 cm) | Beam | 32MPa | Concrete Rectangular | 400 | 600 | 2400 | 6787.5 | 1.63 | 3985.32 | G300E | 6354025.57 | 49.86 | G300E | 3751814.69 | 29.44
808 | Story16 | B45 | 32 MPa RC Beam (60 cm x 40 cm) | Beam | 32MPa | Concrete Rectangular | 400 | 600 | 2400 | 6787.5 | 1.63 | 3985.32 | G300E | 5346698.86 | 41.95 | G300E | 8051217.73 | 63.17
809 | Story16 | B46 | 32 MPa RC Beam (60 cm x 40 cm) | Beam | 32MPa | Concrete Rectangular | 400 | 600 | 2400 | 6787.5 | 1.63 | 3985.32 | G300E | 6638175 | 52.09 | G300E | 6530817.73 | 51.24
810 | Story16 | B47 | 32 MPa RC Beam (60 cm x 40 cm) | Beam | 32MPa | Concrete Rectangular | 400 | 600 | 2400 | 6787.5 | 1.63 | 3985.32 | G300E | 6652058.52 | 52.19 | G300E | 5010417.73 | 39.31
811 | Story16 | B48 | 32 MPa RC Beam (60 cm x 40 cm) | Beam | 32MPa | Concrete Rectangular | 400 | 600 | 2400 | 6787.5 | 1.63 | 3985.32 | G300E | 7069489.77 | 55.47 | G300E | 3490017.73 | 27.38
812 | Story16 | B49 | 32 MPa RC Beam (60 cm x 40 cm) | Beam | 32MPa | Concrete Rectangular | 400 | 600 | 2400 | 6787.5 | 1.63 | 3985.32 | G300E | 6618738.07 | 51.93 | G300E | 6530817.73 | 51.24
813 | Story16 | B5 | 32 MPa RC Beam (60 cm x 40 cm) | Beam | 32MPa | Concrete Rectangular | 400 | 600 | 2400 | 6787.5 | 1.63 | 3985.32 | G300E | 6912143.18 | 54.24 | G300E | 3751812.84 | 29.44
814 | Story16 | B50 | 32 MPa RC Beam (60 cm x 40 cm) | Beam | 32MPa | Concrete Rectangular | 400 | 600 | 2400 | 6787.5 | 1.63 | 3985.32 | G300E | 6090238.64 | 47.79 | G300E | 6530817.73 | 51.24
815 | Story16 | B51 | 32 MPa RC Beam (60 cm x 40 cm) | Beam | 32MPa | Concrete Rectangular | 400 | 600 | 2400 | 7200 | 1.73 | 4227.52 | G300E | 7583478.26 | 59.5 | G300E | 7275141.08 | 57.08
816 | Story16 | B55 | 32 MPa RC Beam (60 cm x 40 cm) | Beam | 32MPa | Concrete Rectangular | 400 | 600 | 2400 | 6787.5 | 1.63 | 3985.32 | G300E | 7148713.04 | 56.09 | G300E | 6858336.12 | 53.81
817 | Story16 | B56 | 32 MPa RC Beam (60 cm x 40 cm) | Beam | 32MPa | Concrete Rectangular | 400 | 600 | 2400 | 6787.5 | 1.63 | 3985.32 | G300E | 6067099.43 | 47.6 | G300E | 6530817.73 | 51.24
818 | Story16 | B57 | 32 MPa RC Beam (60 cm x 40 cm) | Beam | 32MPa | Concrete Rectangular | 400 | 600 | 2400 | 6787.5 | 1.63 | 3985.32 | G300E | 6618738.07 | 51.93 | G300E | 3490017.73 | 27.38
819 | Story16 | B58 | 32 MPa RC Beam (60 cm x 40 cm) | Beam | 32MPa | Concrete Rectangular | 400 | 600 | 2400 | 6787.5 | 1.63 | 3985.32 | G300E | 6197913.07 | 48.63 | G300E | 3490017.73 | 27.38
820 | Story16 | B59 | 32 MPa RC Beam (60 cm x 40 cm) | Beam | 32MPa | Concrete Rectangular | 400 | 600 | 2400 | 6787.5 | 1.63 | 3985.32 | G300E | 6651750 | 52.19 | G300E | 3490017.73 | 27.38
821 | Story16 | B6 | 32 MPa RC Beam (60 cm x 40 cm) | Beam | 32MPa | Concrete Rectangular | 400 | 600 | 2400 | 6787.5 | 1.63 | 3985.32 | G300E | 5328187.5 | 41.81 | G300E | 8051217.73 | 63.17
822 | Story16 | B60 | 32 MPa RC Beam (60 cm x 40 cm) | Beam | 32MPa | Concrete Rectangular | 400 | 600 | 2400 | 6787.5 | 1.63 | 3985.32 | G300E | 5301654.55 | 41.6 | G300E | 6530817.73 | 51.24
823 | Story16 | B61 | 32 MPa RC Beam (60 cm x 40 cm) | Beam | 32MPa | Concrete Rectangular | 400 | 600 | 2400 | 6787.5 | 1.63 | 3985.32 | G300E | 6685996.02 | 52.46 | G300E | 8051217.73 | 63.17
824 | Story16 | B62 | 32 MPa RC Beam (60 cm x 40 cm) | Beam | 32MPa | Concrete Rectangular | 400 | 600 | 2400 | 6787.5 | 1.63 | 3985.32 | G300E | 6679825.57 | 52.41 | G300E | 5010417.73 | 39.31
825 | Story16 | B63 | 32 MPa RC Beam (60 cm x 40 cm) | Beam | 32MPa | Concrete Rectangular | 400 | 600 | 2400 | 6787.5 | 1.63 | 3985.32 | G300E | 6838406.25 | 53.66 | G300E | 3749178.67 | 29.42
826 | Story16 | B64 | 32 MPa RC Beam (60 cm x 40 cm) | Beam | 32MPa | Concrete Rectangular | 400 | 600 | 2400 | 6787.5 | 1.63 | 3985.32 | G300E | 7023828.41 | 55.11 | G300E | 6530817.73 | 51.24
827 | Story16 | B65 | 32 MPa RC Beam (60 cm x 40 cm) | Beam | 32MPa | Concrete Rectangular | 400 | 600 | 2400 | 6787.5 | 1.63 | 3985.32 | G300E | 6876046.02 | 53.95 | G300E | 6789978.67 | 53.28
828 | Story16 | B66 | 32 MPa RC Beam (60 cm x 40 cm) | Beam | 32MPa | Concrete Rectangular | 400 | 600 | 2400 | 7200 | 1.73 | 4227.52 | G300E | 7807930.43 | 61.26 | G300E | 7275141.08 | 57.08
829 | Story16 | B67 | 32 MPa RC Beam (60 cm x 40 cm) | Beam | 32MPa | Concrete Rectangular | 400 | 600 | 2400 | 6787.5 | 1.63 | 3985.32 | G300E | 7359715.76 | 57.75 | G300E | 6858336.12 | 53.81
830 | Story16 | B69 | 32 MPa RC Beam (60 cm x 40 cm) | Beam | 32MPa | Concrete Rectangular | 400 | 600 | 2400 | 6787.5 | 1.63 | 3985.32 | G300E | 7148417.93 | 56.09 | G300E | 6775705.1 | 53.16
831 | Story16 | B7 | 32 MPa RC Beam (60 cm x 40 cm) | Beam | 32MPa | Concrete Rectangular | 400 | 600 | 2400 | 6787.5 | 1.63 | 3985.32 | G300E | 6679208.52 | 52.41 | G300E | 3490017.73 | 27.38
832 | Story16 | B70 | 32 MPa RC Beam (60 cm x 40 cm) | Beam | 32MPa | Concrete Rectangular | 400 | 600 | 2400 | 6787.5 | 1.63 | 3985.32 | G300E | 7356174.46 | 57.72 | G300E | 6858336.12 | 53.81
833 | Story16 | B71 | 32 MPa RC Beam (60 cm x 40 cm) | Beam | 32MPa | Concrete Rectangular | 400 | 600 | 2400 | 6787.5 | 1.63 | 3985.32 | G300E | 6667793.18 | 52.32 | G300E | 6876365.65 | 53.95
834 | Story16 | B72 | 32 MPa RC Beam (60 cm x 40 cm) | Beam | 32MPa | Concrete Rectangular | 400 | 600 | 2400 | 6787.5 | 1.63 | 3985.32 | G300E | 7023211.36 | 55.11 | G300E | 3490017.73 | 27.38
835 | Story16 | B73 | 32 MPa RC Beam (60 cm x 40 cm) | Beam | 32MPa | Concrete Rectangular | 400 | 600 | 2400 | 6787.5 | 1.63 | 3985.32 | G300E | 6385803.41 | 50.11 | G300E | 3749178.67 | 29.42
836 | Story16 | B74 | 32 MPa RC Beam (60 cm x 40 cm) | Beam | 32MPa | Concrete Rectangular | 400 | 600 | 2400 | 6787.5 | 1.63 | 3985.32 | G300E | 6679825.57 | 52.41 | G300E | 3490017.73 | 27.38
837 | Story16 | B75 | 32 MPa RC Beam (60 cm x 40 cm) | Beam | 32MPa | Concrete Rectangular | 400 | 600 | 2400 | 6787.5 | 1.63 | 3985.32 | G300E | 5327878.98 | 41.8 | G300E | 8051217.73 | 63.17
838 | Story16 | B76 | 32 MPa RC Beam (60 cm x 40 cm) | Beam | 32MPa | Concrete Rectangular | 400 | 600 | 2400 | 6787.5 | 1.63 | 3985.32 | G300E | 6718390.91 | 52.71 | G300E | 8811417.73 | 69.14
839 | Story16 | B77 | 32 MPa RC Beam (60 cm x 40 cm) | Beam | 32MPa | Concrete Rectangular | 400 | 600 | 2400 | 6787.5 | 1.63 | 3985.32 | G300E | 6912143.18 | 54.24 | G300E | 5272212.84 | 41.37
840 | Story16 | B78 | 32 MPa RC Beam (60 cm x 40 cm) | Beam | 32MPa | Concrete Rectangular | 400 | 600 | 2400 | 6787.5 | 1.63 | 3985.32 | G300E | 7245039.2 | 56.85 | G300E | 6530817.73 | 51.24
841 | Story16 | B79 | 32 MPa RC Beam (60 cm x 40 cm) | Beam | 32MPa | Concrete Rectangular | 400 | 600 | 2400 | 6787.5 | 1.63 | 3985.32 | G300E | 6847044.89 | 53.72 | G300E | 6530817.73 | 51.24
842 | Story16 | B8 | 32 MPa RC Beam (60 cm x 40 cm) | Beam | 32MPa | Concrete Rectangular | 400 | 600 | 2400 | 6787.5 | 1.63 | 3985.32 | G300E | 5301963.07 | 41.6 | G300E | 6530817.73 | 51.24
843 | Story16 | B80 | 32 MPa RC Beam (60 cm x 40 cm) | Beam | 32MPa | Concrete Rectangular | 400 | 600 | 2400 | 6787.5 | 1.63 | 3985.32 | G300E | 6846736.36 | 53.72 | G300E | 6530817.73 | 51.24
844 | Story16 | B81 | 32 MPa RC Beam (60 cm x 40 cm) | Beam | 32MPa | Concrete Rectangular | 400 | 600 | 2400 | 6787.5 | 1.63 | 3985.32 | G300E | 6876046.02 | 53.95 | G300E | 6789978.67 | 53.28
845 | Story16 | B82 | 32 MPa RC Beam (60 cm x 40 cm) | Beam | 32MPa | Concrete Rectangular | 400 | 600 | 2400 | 6787.5 | 1.63 | 3985.32 | G300E | 7023211.36 | 55.11 | G300E | 6530817.73 | 51.24
846 | Story16 | B83 | 32 MPa RC Beam (60 cm x 40 cm) | Beam | 32MPa | Concrete Rectangular | 400 | 600 | 2400 | 6787.5 | 1.63 | 3985.32 | G300E | 6089930.11 | 47.78 | G300E | 6530817.73 | 51.24
847 | Story16 | B84 | 32 MPa RC Beam (60 cm x 40 cm) | Beam | 32MPa | Concrete Rectangular | 400 | 600 | 2400 | 6787.5 | 1.63 | 3985.32 | G300E | 6618429.55 | 51.93 | G300E | 6530817.73 | 51.24
848 | Story16 | B85 | 32 MPa RC Beam (60 cm x 40 cm) | Beam | 32MPa | Concrete Rectangular | 400 | 600 | 2400 | 6787.5 | 1.63 | 3985.32 | G300E | 6887461.36 | 54.04 | G300E | 5355965.65 | 42.02
849 | Story16 | B86 | 32 MPa RC Beam (60 cm x 40 cm) | Beam | 32MPa | Concrete Rectangular | 400 | 600 | 2400 | 6787.5 | 1.63 | 3985.32 | G300E | 6371919.89 | 50 | G300E | 6530817.73 | 51.24
850 | Story16 | B87 | 32 MPa RC Beam (60 cm x 40 cm) | Beam | 32MPa | Concrete Rectangular | 400 | 600 | 2400 | 6787.5 | 1.63 | 3985.32 | G300E | 6848896.02 | 53.74 | G300E | 5010417.73 | 39.31
851 | Story16 | B88 | 32 MPa RC Beam (60 cm x 40 cm) | Beam | 32MPa | Concrete Rectangular | 400 | 600 | 2400 | 6787.5 | 1.63 | 3985.32 | G300E | 6329035.23 | 49.66 | G300E | 6530817.73 | 51.24
852 | Story16 | B89 | 32 MPa RC Beam (60 cm x 40 cm) | Beam | 32MPa | Concrete Rectangular | 400 | 600 | 2400 | 6787.5 | 1.63 | 3985.32 | G300E | 6910909.09 | 54.23 | G300E | 3751781.37 | 29.44
853 | Story16 | B9 | 32 MPa RC Beam (60 cm x 40 cm) | Beam | 32MPa | Concrete Rectangular | 400 | 600 | 2400 | 6787.5 | 1.63 | 3985.32 | G300E | 6651750 | 52.19 | G300E | 3490017.73 | 27.38
854 | Story16 | B90 | 32 MPa RC Beam (60 cm x 40 cm) | Beam | 32MPa | Concrete Rectangular | 400 | 600 | 2400 | 6787.5 | 1.63 | 3985.32 | G300E | 5372306.25 | 42.15 | G300E | 8811417.73 | 69.14
855 | Story16 | B91 | 32 MPa RC Beam (60 cm x 40 cm) | Beam | 32MPa | Concrete Rectangular | 400 | 600 | 2400 | 6787.5 | 1.63 | 3985.32 | G300E | 6532351.7 | 51.26 | G300E | 8051217.73 | 63.17
856 | Story16 | B92 | 32 MPa RC Beam (60 cm x 40 cm) | Beam | 32MPa | Concrete Rectangular | 400 | 600 | 2400 | 6787.5 | 1.63 | 3985.32 | G300E | 6968294.32 | 54.68 | G300E | 5359853.04 | 42.06
857 | Story16 | B93 | 32 MPa RC Beam (60 cm x 40 cm) | Beam | 32MPa | Concrete Rectangular | 400 | 600 | 2400 | 6787.5 | 1.63 | 3985.32 | G300E | 6968294.32 | 54.68 | G300E | 5359862.29 | 42.06
858 | Story16 | B94 | 32 MPa RC Beam (60 cm x 40 cm) | Beam | 32MPa | Concrete Rectangular | 400 | 600 | 2400 | 6787.5 | 1.63 | 3985.32 | G300E | 7245347.73 | 56.85 | G300E | 6530817.73 | 51.24
859 | Story16 | B95 | 32 MPa RC Beam (60 cm x 40 cm) | Beam | 32MPa | Concrete Rectangular | 400 | 600 | 2400 | 6787.5 | 1.63 | 3985.32 | G300E | 6912143.18 | 54.24 | G300E | 5272214.69 | 41.37
860 | Story16 | B96 | 32 MPa RC Beam (60 cm x 40 cm) | Beam | 32MPa | Concrete Rectangular | 400 | 600 | 2400 | 6787.5 | 1.63 | 3985.32 | G300E | 6839331.82 | 53.66 | G300E | 3749178.67 | 29.42
861 | Story16 | B97 | 32 MPa RC Beam (60 cm x 40 cm) | Beam | 32MPa | Concrete Rectangular | 400 | 600 | 2400 | 6787.5 | 1.63 | 3985.32 | G300E | 6679208.52 | 52.41 | G300E | 5010417.73 | 39.31
862 | Story16 | B98 | 32 MPa RC Beam (60 cm x 40 cm) | Beam | 32MPa | Concrete Rectangular | 400 | 600 | 2400 | 6787.5 | 1.63 | 3985.32 | G300E | 7070106.82 | 55.47 | G300E | 3490017.73 | 27.38
863 | Story16 | B99 | 32 MPa RC Beam (60 cm x 40 cm) | Beam | 32MPa | Concrete Rectangular | 400 | 600 | 2400 | 6787.5 | 1.63 | 3985.32 | G300E | 6651750 | 52.19 | G300E | 5010417.73 | 39.31
864 | Story17 | B1 | 32 MPa RC Beam (60 cm x 40 cm) | Beam | 32MPa | Concrete Rectangular | 400 | 600 | 2400 | 6800 | 1.63 | 3992.66 | G300E | 6569109.09 | 51.54 | G300E | 8066045.02 | 63.29
865 | Story17 | B10 | 32 MPa RC Beam (60 cm x 40 cm) | Beam | 32MPa | Concrete Rectangular | 400 | 600 | 2400 | 6800 | 1.63 | 3992.66 | G300E | 5363345.45 | 42.08 | G300E | 8066045.02 | 63.29
866 | Story17 | B100 | 32 MPa RC Beam (60 cm x 40 cm) | Beam | 32MPa | Concrete Rectangular | 400 | 600 | 2400 | 6800 | 1.63 | 3992.66 | G300E | 6894581.82 | 54.1 | G300E | 3756083.24 | 29.47
867 | Story17 | B101 | 32 MPa RC Beam (60 cm x 40 cm) | Beam | 32MPa | Concrete Rectangular | 400 | 600 | 2400 | 6800 | 1.63 | 3992.66 | G300E | 6612690.91 | 51.89 | G300E | 5282771.64 | 41.45
868 | Story17 | B102 | 32 MPa RC Beam (60 cm x 40 cm) | Beam | 32MPa | Concrete Rectangular | 400 | 600 | 2400 | 6800 | 1.63 | 3992.66 | G300E | 7289600 | 57.2 | G300E | 5019645.02 | 39.39
869 | Story17 | B103 | 32 MPa RC Beam (60 cm x 40 cm) | Beam | 32MPa | Concrete Rectangular | 400 | 600 | 2400 | 6800 | 1.63 | 3992.66 | G300E | 6679454.55 | 52.41 | G300E | 5284099.49 | 41.46
870 | Story17 | B104 | 32 MPa RC Beam (60 cm x 40 cm) | Beam | 32MPa | Concrete Rectangular | 400 | 600 | 2400 | 6800 | 1.63 | 3992.66 | G300E | 7056545.45 | 55.37 | G300E | 3847215.6 | 30.19
871 | Story17 | B105 | 32 MPa RC Beam (60 cm x 40 cm) | Beam | 32MPa | Concrete Rectangular | 400 | 600 | 2400 | 6800 | 1.63 | 3992.66 | G300E | 5426709.09 | 42.58 | G300E | 8066045.02 | 63.29
872 | Story17 | B106 | 32 MPa RC Beam (60 cm x 40 cm) | Beam | 32MPa | Concrete Rectangular | 400 | 600 | 2400 | 6800 | 1.63 | 3992.66 | G300E | 6569418.18 | 51.55 | G300E | 8066045.02 | 63.29
873 | Story17 | B107 | 32 MPa RC Beam (60 cm x 40 cm) | Beam | 32MPa | Concrete Rectangular | 400 | 600 | 2400 | 6800 | 1.63 | 3992.66 | G300E | 6755490.91 | 53.01 | G300E | 8827645.02 | 69.26
874 | Story17 | B108 | 32 MPa RC Beam (60 cm x 40 cm) | Beam | 32MPa | Concrete Rectangular | 400 | 600 | 2400 | 6800 | 1.63 | 3992.66 | G300E | 6721181.82 | 52.74 | G300E | 8066045.02 | 63.29
875 | Story17 | B109 | 32 MPa RC Beam (60 cm x 40 cm) | Beam | 32MPa | Concrete Rectangular | 400 | 600 | 2400 | 6800 | 1.63 | 3992.66 | G300E | 6670181.82 | 52.34 | G300E | 6542845.02 | 51.34
876 | Story17 | B11 | 32 MPa RC Beam (60 cm x 40 cm) | Beam | 32MPa | Concrete Rectangular | 400 | 600 | 2400 | 6800 | 1.63 | 3992.66 | G300E | 6613618.18 | 51.89 | G300E | 3759601.31 | 29.5
877 | Story17 | B110 | 32 MPa RC Beam (60 cm x 40 cm) | Beam | 32MPa | Concrete Rectangular | 400 | 600 | 2400 | 6800 | 1.63 | 3992.66 | G300E | 6721490.91 | 52.74 | G300E | 8066045.02 | 63.29
878 | Story17 | B111 | 32 MPa RC Beam (60 cm x 40 cm) | Beam | 32MPa | Concrete Rectangular | 400 | 600 | 2400 | 6800 | 1.63 | 3992.66 | G300E | 6755181.82 | 53 | G300E | 8827645.02 | 69.26
879 | Story17 | B112 | 32 MPa RC Beam (60 cm x 40 cm) | Beam | 32MPa | Concrete Rectangular | 400 | 600 | 2400 | 6800 | 1.63 | 3992.66 | G300E | 6573436.36 | 51.58 | G300E | 8066045.02 | 63.29
880 | Story17 | B12 | 32 MPa RC Beam (60 cm x 40 cm) | Beam | 32MPa | Concrete Rectangular | 400 | 600 | 2400 | 6800 | 1.63 | 3992.66 | G300E | 5392090.91 | 42.31 | G300E | 8827645.02 | 69.26
881 | Story17 | B13 | 32 MPa RC Beam (60 cm x 40 cm) | Beam | 32MPa | Concrete Rectangular | 400 | 600 | 2400 | 6800 | 1.63 | 3992.66 | G300E | 6480400 | 50.85 | G300E | 3760910.62 | 29.51
882 | Story17 | B14 | 32 MPa RC Beam (60 cm x 40 cm) | Beam | 32MPa | Concrete Rectangular | 400 | 600 | 2400 | 6800 | 1.63 | 3992.66 | G300E | 5411254.55 | 42.46 | G300E | 8066045.02 | 63.29
883 | Story17 | B15 | 32 MPa RC Beam (60 cm x 40 cm) | Beam | 32MPa | Concrete Rectangular | 400 | 600 | 2400 | 6800 | 1.63 | 3992.66 | G300E | 5411254.55 | 42.46 | G300E | 8066045.02 | 63.29
884 | Story17 | B16 | 32 MPa RC Beam (60 cm x 40 cm) | Beam | 32MPa | Concrete Rectangular | 400 | 600 | 2400 | 6800 | 1.63 | 3992.66 | G300E | 6755490.91 | 53.01 | G300E | 8827645.02 | 69.26
885 | Story17 | B17 | 32 MPa RC Beam (60 cm x 40 cm) | Beam | 32MPa | Concrete Rectangular | 400 | 600 | 2400 | 6800 | 1.63 | 3992.66 | G300E | 6666781.82 | 52.31 | G300E | 5284110.62 | 41.46
886 | Story17 | B18 | 32 MPa RC Beam (60 cm x 40 cm) | Beam | 32MPa | Concrete Rectangular | 400 | 600 | 2400 | 6800 | 1.63 | 3992.66 | G300E | 7286200 | 57.17 | G300E | 5019645.02 | 39.39
887 | Story17 | B19 | 32 MPa RC Beam (60 cm x 40 cm) | Beam | 32MPa | Concrete Rectangular | 400 | 600 | 2400 | 6800 | 1.63 | 3992.66 | G300E | 6358309.09 | 49.89 | G300E | 6542845.02 | 51.34
888 | Story17 | B2 | 32 MPa RC Beam (60 cm x 40 cm) | Beam | 32MPa | Concrete Rectangular | 400 | 600 | 2400 | 6800 | 1.63 | 3992.66 | G300E | 5422072.73 | 42.54 | G300E | 8066045.02 | 63.29
889 | Story17 | B20 | 32 MPa RC Beam (60 cm x 40 cm) | Beam | 32MPa | Concrete Rectangular | 400 | 600 | 2400 | 6800 | 1.63 | 3992.66 | G300E | 6892109.09 | 54.08 | G300E | 6542845.02 | 51.34
890 | Story17 | B21 | 32 MPa RC Beam (60 cm x 40 cm) | Beam | 32MPa | Concrete Rectangular | 400 | 600 | 2400 | 6800 | 1.63 | 3992.66 | G300E | 6634018.18 | 52.05 | G300E | 3756083.24 | 29.47
891 | Story17 | B22 | 32 MPa RC Beam (60 cm x 40 cm) | Beam | 32MPa | Concrete Rectangular | 400 | 600 | 2400 | 6800 | 1.63 | 3992.66 | G300E | 7089000 | 55.62 | G300E | 5019645.02 | 39.39
892 | Story17 | B23 | 32 MPa RC Beam (60 cm x 40 cm) | Beam | 32MPa | Concrete Rectangular | 400 | 600 | 2400 | 6800 | 1.63 | 3992.66 | G300E | 6221381.82 | 48.82 | G300E | 3496445.02 | 27.43
893 | Story17 | B24 | 32 MPa RC Beam (60 cm x 40 cm) | Beam | 32MPa | Concrete Rectangular | 400 | 600 | 2400 | 6800 | 1.63 | 3992.66 | G300E | 6678527.27 | 52.4 | G300E | 5019645.02 | 39.39
894 | Story17 | B25 | 32 MPa RC Beam (60 cm x 40 cm) | Beam | 32MPa | Concrete Rectangular | 400 | 600 | 2400 | 6800 | 1.63 | 3992.66 | G300E | 6633709.09 | 52.05 | G300E | 3756083.24 | 29.47
895 | Story17 | B26 | 32 MPa RC Beam (60 cm x 40 cm) | Beam | 32MPa | Concrete Rectangular | 400 | 600 | 2400 | 6800 | 1.63 | 3992.66 | G300E | 6404672.73 | 50.25 | G300E | 6542845.02 | 51.34
896 | Story17 | B27 | 32 MPa RC Beam (60 cm x 40 cm) | Beam | 32MPa | Concrete Rectangular | 400 | 600 | 2400 | 6800 | 1.63 | 3992.66 | G300E | 6358309.09 | 49.89 | G300E | 5019645.02 | 39.39
897 | Story17 | B28 | 32 MPa RC Beam (60 cm x 40 cm) | Beam | 32MPa | Concrete Rectangular | 400 | 600 | 2400 | 6800 | 1.63 | 3992.66 | G300E | 6358309.09 | 49.89 | G300E | 5019645.02 | 39.39
898 | Story17 | B29 | 32 MPa RC Beam (60 cm x 40 cm) | Beam | 32MPa | Concrete Rectangular | 400 | 600 | 2400 | 6800 | 1.63 | 3992.66 | G300E | 6480400 | 50.85 | G300E | 3760912.47 | 29.51
899 | Story17 | B3 | 32 MPa RC Beam (60 cm x 40 cm) | Beam | 32MPa | Concrete Rectangular | 400 | 600 | 2400 | 6800 | 1.63 | 3992.66 | G300E | 7041400 | 55.25 | G300E | 3760910.62 | 29.51
900 | Story17 | B30 | 32 MPa RC Beam (60 cm x 40 cm) | Beam | 32MPa | Concrete Rectangular | 400 | 600 | 2400 | 6800 | 1.63 | 3992.66 | G300E | 5392090.91 | 42.31 | G300E | 8827645.02 | 69.26
901 | Story17 | B31 | 32 MPa RC Beam (60 cm x 40 cm) | Beam | 32MPa | Concrete Rectangular | 400 | 600 | 2400 | 6800 | 1.63 | 3992.66 | G300E | 6721181.82 | 52.74 | G300E | 8066045.02 | 63.29
902 | Story17 | B32 | 32 MPa RC Beam (60 cm x 40 cm) | Beam | 32MPa | Concrete Rectangular | 400 | 600 | 2400 | 6800 | 1.63 | 3992.66 | G300E | 6613618.18 | 51.89 | G300E | 5282801.31 | 41.45
903 | Story17 | B33 | 32 MPa RC Beam (60 cm x 40 cm) | Beam | 32MPa | Concrete Rectangular | 400 | 600 | 2400 | 6800 | 1.63 | 3992.66 | G300E | 6895818.18 | 54.11 | G300E | 3756083.24 | 29.47
904 | Story17 | B34 | 32 MPa RC Beam (60 cm x 40 cm) | Beam | 32MPa | Concrete Rectangular | 400 | 600 | 2400 | 6800 | 1.63 | 3992.66 | G300E | 6404672.73 | 50.25 | G300E | 6542845.02 | 51.34
905 | Story17 | B35 | 32 MPa RC Beam (60 cm x 40 cm) | Beam | 32MPa | Concrete Rectangular | 400 | 600 | 2400 | 6800 | 1.63 | 3992.66 | G300E | 7124545.45 | 55.9 | G300E | 6889029.31 | 54.05
906 | Story17 | B36 | 32 MPa RC Beam (60 cm x 40 cm) | Beam | 32MPa | Concrete Rectangular | 400 | 600 | 2400 | 6800 | 1.63 | 3992.66 | G300E | 6722727.27 | 52.75 | G300E | 6802483.24 | 53.37
907 | Story17 | B37 | 32 MPa RC Beam (60 cm x 40 cm) | Beam | 32MPa | Concrete Rectangular | 400 | 600 | 2400 | 7200 | 1.73 | 4227.52 | G300E | 7896208.7 | 61.96 | G300E | 7275141.08 | 57.08
908 | Story17 | B38 | 32 MPa RC Beam (60 cm x 40 cm) | Beam | 32MPa | Concrete Rectangular | 400 | 600 | 2400 | 6800 | 1.63 | 3992.66 | G300E | 6082290.91 | 47.72 | G300E | 6542845.02 | 51.34
909 | Story17 | B39 | 32 MPa RC Beam (60 cm x 40 cm) | Beam | 32MPa | Concrete Rectangular | 400 | 600 | 2400 | 7200 | 1.73 | 4227.52 | G300E | 7673321.74 | 60.21 | G300E | 7275141.08 | 57.08
910 | Story17 | B4 | 32 MPa RC Beam (60 cm x 40 cm) | Beam | 32MPa | Concrete Rectangular | 400 | 600 | 2400 | 6800 | 1.63 | 3992.66 | G300E | 5393327.27 | 42.32 | G300E | 8827645.02 | 69.26
911 | Story17 | B40 | 32 MPa RC Beam (60 cm x 40 cm) | Beam | 32MPa | Concrete Rectangular | 400 | 600 | 2400 | 6800 | 1.63 | 3992.66 | G300E | 6722727.27 | 52.75 | G300E | 6802483.24 | 53.37
912 | Story17 | B41 | 32 MPa RC Beam (60 cm x 40 cm) | Beam | 32MPa | Concrete Rectangular | 400 | 600 | 2400 | 6800 | 1.63 | 3992.66 | G300E | 6722727.27 | 52.75 | G300E | 6802483.24 | 53.37
913 | Story17 | B42 | 32 MPa RC Beam (60 cm x 40 cm) | Beam | 32MPa | Concrete Rectangular | 400 | 600 | 2400 | 6800 | 1.63 | 3992.66 | G300E | 6404672.73 | 50.25 | G300E | 6542845.02 | 51.34
914 | Story17 | B43 | 32 MPa RC Beam (60 cm x 40 cm) | Beam | 32MPa | Concrete Rectangular | 400 | 600 | 2400 | 6800 | 1.63 | 3992.66 | G300E | 6634018.18 | 52.05 | G300E | 3756083.24 | 29.47
915 | Story17 | B44 | 32 MPa RC Beam (60 cm x 40 cm) | Beam | 32MPa | Concrete Rectangular | 400 | 600 | 2400 | 6800 | 1.63 | 3992.66 | G300E | 6613927.27 | 51.9 | G300E | 3759603.16 | 29.5
916 | Story17 | B45 | 32 MPa RC Beam (60 cm x 40 cm) | Beam | 32MPa | Concrete Rectangular | 400 | 600 | 2400 | 6800 | 1.63 | 3992.66 | G300E | 5362727.27 | 42.08 | G300E | 8066045.02 | 63.29
917 | Story17 | B46 | 32 MPa RC Beam (60 cm x 40 cm) | Beam | 32MPa | Concrete Rectangular | 400 | 600 | 2400 | 6800 | 1.63 | 3992.66 | G300E | 6670181.82 | 52.34 | G300E | 6542845.02 | 51.34
918 | Story17 | B47 | 32 MPa RC Beam (60 cm x 40 cm) | Beam | 32MPa | Concrete Rectangular | 400 | 600 | 2400 | 6800 | 1.63 | 3992.66 | G300E | 6704490.91 | 52.61 | G300E | 5019645.02 | 39.39
919 | Story17 | B48 | 32 MPa RC Beam (60 cm x 40 cm) | Beam | 32MPa | Concrete Rectangular | 400 | 600 | 2400 | 6800 | 1.63 | 3992.66 | G300E | 7102290.91 | 55.73 | G300E | 3496445.02 | 27.43
920 | Story17 | B49 | 32 MPa RC Beam (60 cm x 40 cm) | Beam | 32MPa | Concrete Rectangular | 400 | 600 | 2400 | 6800 | 1.63 | 3992.66 | G300E | 6678527.27 | 52.4 | G300E | 6542845.02 | 51.34
921 | Story17 | B5 | 32 MPa RC Beam (60 cm x 40 cm) | Beam | 32MPa | Concrete Rectangular | 400 | 600 | 2400 | 6800 | 1.63 | 3992.66 | G300E | 6986381.82 | 54.82 | G300E | 3759601.31 | 29.5
922 | Story17 | B50 | 32 MPa RC Beam (60 cm x 40 cm) | Beam | 32MPa | Concrete Rectangular | 400 | 600 | 2400 | 6800 | 1.63 | 3992.66 | G300E | 6109490.91 | 47.94 | G300E | 6542845.02 | 51.34
923 | Story17 | B51 | 32 MPa RC Beam (60 cm x 40 cm) | Beam | 32MPa | Concrete Rectangular | 400 | 600 | 2400 | 7200 | 1.73 | 4227.52 | G300E | 7673321.74 | 60.21 | G300E | 7275141.08 | 57.08
924 | Story17 | B55 | 32 MPa RC Beam (60 cm x 40 cm) | Beam | 32MPa | Concrete Rectangular | 400 | 600 | 2400 | 6800 | 1.63 | 3992.66 | G300E | 7247026.09 | 56.86 | G300E | 6870966.57 | 53.91
925 | Story17 | B56 | 32 MPa RC Beam (60 cm x 40 cm) | Beam | 32MPa | Concrete Rectangular | 400 | 600 | 2400 | 6800 | 1.63 | 3992.66 | G300E | 6081672.73 | 47.72 | G300E | 6542845.02 | 51.34
926 | Story17 | B57 | 32 MPa RC Beam (60 cm x 40 cm) | Beam | 32MPa | Concrete Rectangular | 400 | 600 | 2400 | 6800 | 1.63 | 3992.66 | G300E | 6678836.36 | 52.4 | G300E | 5019645.02 | 39.39
927 | Story17 | B58 | 32 MPa RC Beam (60 cm x 40 cm) | Beam | 32MPa | Concrete Rectangular | 400 | 600 | 2400 | 6800 | 1.63 | 3992.66 | G300E | 6221381.82 | 48.82 | G300E | 3496445.02 | 27.43
928 | Story17 | B59 | 32 MPa RC Beam (60 cm x 40 cm) | Beam | 32MPa | Concrete Rectangular | 400 | 600 | 2400 | 6800 | 1.63 | 3992.66 | G300E | 6704490.91 | 52.61 | G300E | 3496445.02 | 27.43
929 | Story17 | B6 | 32 MPa RC Beam (60 cm x 40 cm) | Beam | 32MPa | Concrete Rectangular | 400 | 600 | 2400 | 6800 | 1.63 | 3992.66 | G300E | 5346036.36 | 41.95 | G300E | 8066045.02 | 63.29
930 | Story17 | B60 | 32 MPa RC Beam (60 cm x 40 cm) | Beam | 32MPa | Concrete Rectangular | 400 | 600 | 2400 | 6800 | 1.63 | 3992.66 | G300E | 5315436.36 | 41.71 | G300E | 6542845.02 | 51.34
931 | Story17 | B61 | 32 MPa RC Beam (60 cm x 40 cm) | Beam | 32MPa | Concrete Rectangular | 400 | 600 | 2400 | 6800 | 1.63 | 3992.66 | G300E | 6721181.82 | 52.74 | G300E | 8066045.02 | 63.29
932 | Story17 | B62 | 32 MPa RC Beam (60 cm x 40 cm) | Beam | 32MPa | Concrete Rectangular | 400 | 600 | 2400 | 6800 | 1.63 | 3992.66 | G300E | 6738181.82 | 52.87 | G300E | 5019645.02 | 39.39
933 | Story17 | B63 | 32 MPa RC Beam (60 cm x 40 cm) | Beam | 32MPa | Concrete Rectangular | 400 | 600 | 2400 | 6800 | 1.63 | 3992.66 | G300E | 6895509.09 | 54.1 | G300E | 3756083.24 | 29.47
934 | Story17 | B64 | 32 MPa RC Beam (60 cm x 40 cm) | Beam | 32MPa | Concrete Rectangular | 400 | 600 | 2400 | 6800 | 1.63 | 3992.66 | G300E | 7089618.18 | 55.63 | G300E | 6542845.02 | 51.34
935 | Story17 | B65 | 32 MPa RC Beam (60 cm x 40 cm) | Beam | 32MPa | Concrete Rectangular | 400 | 600 | 2400 | 6800 | 1.63 | 3992.66 | G300E | 7124545.45 | 55.9 | G300E | 6889029.31 | 54.05
936 | Story17 | B66 | 32 MPa RC Beam (60 cm x 40 cm) | Beam | 32MPa | Concrete Rectangular | 400 | 600 | 2400 | 7200 | 1.73 | 4227.52 | G300E | 7897147.83 | 61.96 | G300E | 7275141.08 | 57.08
937 | Story17 | B67 | 32 MPa RC Beam (60 cm x 40 cm) | Beam | 32MPa | Concrete Rectangular | 400 | 600 | 2400 | 6800 | 1.63 | 3992.66 | G300E | 7457234.78 | 58.51 | G300E | 6870966.57 | 53.91
938 | Story17 | B69 | 32 MPa RC Beam (60 cm x 40 cm) | Beam | 32MPa | Concrete Rectangular | 400 | 600 | 2400 | 6800 | 1.63 | 3992.66 | G300E | 7245843.48 | 56.85 | G300E | 6870966.57 | 53.91
939 | Story17 | B7 | 32 MPa RC Beam (60 cm x 40 cm) | Beam | 32MPa | Concrete Rectangular | 400 | 600 | 2400 | 6800 | 1.63 | 3992.66 | G300E | 6738181.82 | 52.87 | G300E | 3496445.02 | 27.43
940 | Story17 | B70 | 32 MPa RC Beam (60 cm x 40 cm) | Beam | 32MPa | Concrete Rectangular | 400 | 600 | 2400 | 6800 | 1.63 | 3992.66 | G300E | 7453982.61 | 58.49 | G300E | 6870966.57 | 53.91
941 | Story17 | B71 | 32 MPa RC Beam (60 cm x 40 cm) | Beam | 32MPa | Concrete Rectangular | 400 | 600 | 2400 | 6800 | 1.63 | 3992.66 | G300E | 6736327.27 | 52.86 | G300E | 6802483.24 | 53.37
942 | Story17 | B72 | 32 MPa RC Beam (60 cm x 40 cm) | Beam | 32MPa | Concrete Rectangular | 400 | 600 | 2400 | 6800 | 1.63 | 3992.66 | G300E | 7088381.82 | 55.62 | G300E | 5019645.02 | 39.39
943 | Story17 | B73 | 32 MPa RC Beam (60 cm x 40 cm) | Beam | 32MPa | Concrete Rectangular | 400 | 600 | 2400 | 6800 | 1.63 | 3992.66 | G300E | 6632163.64 | 52.04 | G300E | 3756083.24 | 29.47
944 | Story17 | B74 | 32 MPa RC Beam (60 cm x 40 cm) | Beam | 32MPa | Concrete Rectangular | 400 | 600 | 2400 | 6800 | 1.63 | 3992.66 | G300E | 6737872.73 | 52.87 | G300E | 3496445.02 | 27.43
945 | Story17 | B75 | 32 MPa RC Beam (60 cm x 40 cm) | Beam | 32MPa | Concrete Rectangular | 400 | 600 | 2400 | 6800 | 1.63 | 3992.66 | G300E | 5345727.27 | 41.94 | G300E | 8066045.02 | 63.29
946 | Story17 | B76 | 32 MPa RC Beam (60 cm x 40 cm) | Beam | 32MPa | Concrete Rectangular | 400 | 600 | 2400 | 6800 | 1.63 | 3992.66 | G300E | 6755490.91 | 53.01 | G300E | 8827645.02 | 69.26
947 | Story17 | B77 | 32 MPa RC Beam (60 cm x 40 cm) | Beam | 32MPa | Concrete Rectangular | 400 | 600 | 2400 | 6800 | 1.63 | 3992.66 | G300E | 6986690.91 | 54.82 | G300E | 5282801.31 | 41.45
948 | Story17 | B78 | 32 MPa RC Beam (60 cm x 40 cm) | Beam | 32MPa | Concrete Rectangular | 400 | 600 | 2400 | 6800 | 1.63 | 3992.66 | G300E | 7286200 | 57.17 | G300E | 6542845.02 | 51.34
949 | Story17 | B79 | 32 MPa RC Beam (60 cm x 40 cm) | Beam | 32MPa | Concrete Rectangular | 400 | 600 | 2400 | 6800 | 1.63 | 3992.66 | G300E | 6892727.27 | 54.08 | G300E | 6542845.02 | 51.34
950 | Story17 | B8 | 32 MPa RC Beam (60 cm x 40 cm) | Beam | 32MPa | Concrete Rectangular | 400 | 600 | 2400 | 6800 | 1.63 | 3992.66 | G300E | 5315436.36 | 41.71 | G300E | 6542845.02 | 51.34
951 | Story17 | B80 | 32 MPa RC Beam (60 cm x 40 cm) | Beam | 32MPa | Concrete Rectangular | 400 | 600 | 2400 | 6800 | 1.63 | 3992.66 | G300E | 6892109.09 | 54.08 | G300E | 6542845.02 | 51.34
952 | Story17 | B81 | 32 MPa RC Beam (60 cm x 40 cm) | Beam | 32MPa | Concrete Rectangular | 400 | 600 | 2400 | 6800 | 1.63 | 3992.66 | G300E | 7124545.45 | 55.9 | G300E | 6889029.31 | 54.05
953 | Story17 | B82 | 32 MPa RC Beam (60 cm x 40 cm) | Beam | 32MPa | Concrete Rectangular | 400 | 600 | 2400 | 6800 | 1.63 | 3992.66 | G300E | 7089309.09 | 55.63 | G300E | 6542845.02 | 51.34
954 | Story17 | B83 | 32 MPa RC Beam (60 cm x 40 cm) | Beam | 32MPa | Concrete Rectangular | 400 | 600 | 2400 | 6800 | 1.63 | 3992.66 | G300E | 6108872.73 | 47.93 | G300E | 6542845.02 | 51.34
955 | Story17 | B84 | 32 MPa RC Beam (60 cm x 40 cm) | Beam | 32MPa | Concrete Rectangular | 400 | 600 | 2400 | 6800 | 1.63 | 3992.66 | G300E | 6677909.09 | 52.4 | G300E | 6542845.02 | 51.34
956 | Story17 | B85 | 32 MPa RC Beam (60 cm x 40 cm) | Beam | 32MPa | Concrete Rectangular | 400 | 600 | 2400 | 6800 | 1.63 | 3992.66 | G300E | 7135363.64 | 55.99 | G300E | 5365829.31 | 42.1
957 | Story17 | B86 | 32 MPa RC Beam (60 cm x 40 cm) | Beam | 32MPa | Concrete Rectangular | 400 | 600 | 2400 | 6800 | 1.63 | 3992.66 | G300E | 6408381.82 | 50.28 | G300E | 6542845.02 | 51.34
958 | Story17 | B87 | 32 MPa RC Beam (60 cm x 40 cm) | Beam | 32MPa | Concrete Rectangular | 400 | 600 | 2400 | 6800 | 1.63 | 3992.66 | G300E | 6893654.55 | 54.09 | G300E | 6542845.02 | 51.34
959 | Story17 | B88 | 32 MPa RC Beam (60 cm x 40 cm) | Beam | 32MPa | Concrete Rectangular | 400 | 600 | 2400 | 6800 | 1.63 | 3992.66 | G300E | 6361709.09 | 49.92 | G300E | 6542845.02 | 51.34
960 | Story17 | B89 | 32 MPa RC Beam (60 cm x 40 cm) | Beam | 32MPa | Concrete Rectangular | 400 | 600 | 2400 | 6800 | 1.63 | 3992.66 | G300E | 6985763.64 | 54.81 | G300E | 3759571.64 | 29.5
961 | Story17 | B9 | 32 MPa RC Beam (60 cm x 40 cm) | Beam | 32MPa | Concrete Rectangular | 400 | 600 | 2400 | 6800 | 1.63 | 3992.66 | G300E | 6704181.82 | 52.6 | G300E | 3496445.02 | 27.43
962 | Story17 | B90 | 32 MPa RC Beam (60 cm x 40 cm) | Beam | 32MPa | Concrete Rectangular | 400 | 600 | 2400 | 6800 | 1.63 | 3992.66 | G300E | 5392709.09 | 42.31 | G300E | 8827645.02 | 69.26
963 | Story17 | B91 | 32 MPa RC Beam (60 cm x 40 cm) | Beam | 32MPa | Concrete Rectangular | 400 | 600 | 2400 | 6800 | 1.63 | 3992.66 | G300E | 6569418.18 | 51.55 | G300E | 8066045.02 | 63.29
964 | Story17 | B92 | 32 MPa RC Beam (60 cm x 40 cm) | Beam | 32MPa | Concrete Rectangular | 400 | 600 | 2400 | 6800 | 1.63 | 3992.66 | G300E | 7041400 | 55.25 | G300E | 5284110.62 | 41.46
965 | Story17 | B93 | 32 MPa RC Beam (60 cm x 40 cm) | Beam | 32MPa | Concrete Rectangular | 400 | 600 | 2400 | 6800 | 1.63 | 3992.66 | G300E | 7041400 | 55.25 | G300E | 5284112.47 | 41.46
966 | Story17 | B94 | 32 MPa RC Beam (60 cm x 40 cm) | Beam | 32MPa | Concrete Rectangular | 400 | 600 | 2400 | 6800 | 1.63 | 3992.66 | G300E | 7286200 | 57.17 | G300E | 6542845.02 | 51.34
967 | Story17 | B95 | 32 MPa RC Beam (60 cm x 40 cm) | Beam | 32MPa | Concrete Rectangular | 400 | 600 | 2400 | 6800 | 1.63 | 3992.66 | G300E | 6986690.91 | 54.82 | G300E | 5282803.16 | 41.45
968 | Story17 | B96 | 32 MPa RC Beam (60 cm x 40 cm) | Beam | 32MPa | Concrete Rectangular | 400 | 600 | 2400 | 6800 | 1.63 | 3992.66 | G300E | 6896127.27 | 54.11 | G300E | 3756083.24 | 29.47
969 | Story17 | B97 | 32 MPa RC Beam (60 cm x 40 cm) | Beam | 32MPa | Concrete Rectangular | 400 | 600 | 2400 | 6800 | 1.63 | 3992.66 | G300E | 6738181.82 | 52.87 | G300E | 5019645.02 | 39.39
970 | Story17 | B98 | 32 MPa RC Beam (60 cm x 40 cm) | Beam | 32MPa | Concrete Rectangular | 400 | 600 | 2400 | 6800 | 1.63 | 3992.66 | G300E | 7102290.91 | 55.73 | G300E | 3496445.02 | 27.43
971 | Story17 | B99 | 32 MPa RC Beam (60 cm x 40 cm) | Beam | 32MPa | Concrete Rectangular | 400 | 600 | 2400 | 6800 | 1.63 | 3992.66 | G300E | 6703872.73 | 52.6 | G300E | 5019645.02 | 39.39
972 | Story18 | B1 | 32 MPa RC Beam (60 cm x 40 cm) | Beam | 32MPa | Concrete Rectangular | 400 | 600 | 2400 | 6800 | 1.63 | 3992.66 | G300E | 6562927.27 | 51.5 | G300E | 8066045.02 | 63.29
973 | Story18 | B10 | 32 MPa RC Beam (60 cm x 40 cm) | Beam | 32MPa | Concrete Rectangular | 400 | 600 | 2400 | 6800 | 1.63 | 3992.66 | G300E | 5359327.27 | 42.05 | G300E | 8066045.02 | 63.29
974 | Story18 | B100 | 32 MPa RC Beam (60 cm x 40 cm) | Beam | 32MPa | Concrete Rectangular | 400 | 600 | 2400 | 6800 | 1.63 | 3992.66 | G300E | 6909727.27 | 54.22 | G300E | 3756083.24 | 29.47
975 | Story18 | B101 | 32 MPa RC Beam (60 cm x 40 cm) | Beam | 32MPa | Concrete Rectangular | 400 | 600 | 2400 | 6800 | 1.63 | 3992.66 | G300E | 6651636.36 | 52.19 | G300E | 5283615.45 | 41.46
976 | Story18 | B102 | 32 MPa RC Beam (60 cm x 40 cm) | Beam | 32MPa | Concrete Rectangular | 400 | 600 | 2400 | 6800 | 1.63 | 3992.66 | G300E | 7282181.82 | 57.14 | G300E | 5019645.02 | 39.39
977 | Story18 | B103 | 32 MPa RC Beam (60 cm x 40 cm) | Beam | 32MPa | Concrete Rectangular | 400 | 600 | 2400 | 6800 | 1.63 | 3992.66 | G300E | 5995127.27 | 47.04 | G300E | 5284924.76 | 41.47
978 | Story18 | B104 | 32 MPa RC Beam (60 cm x 40 cm) | Beam | 32MPa | Concrete Rectangular | 400 | 600 | 2400 | 6800 | 1.63 | 3992.66 | G300E | 6554272.73 | 51.43 | G300E | 3848042.73 | 30.19
979 | Story18 | B105 | 32 MPa RC Beam (60 cm x 40 cm) | Beam | 32MPa | Concrete Rectangular | 400 | 600 | 2400 | 6800 | 1.63 | 3992.66 | G300E | 5241254.55 | 41.12 | G300E | 8066045.02 | 63.29
980 | Story18 | B106 | 32 MPa RC Beam (60 cm x 40 cm) | Beam | 32MPa | Concrete Rectangular | 400 | 600 | 2400 | 6800 | 1.63 | 3992.66 | G300E | 6563236.36 | 51.5 | G300E | 8066045.02 | 63.29
981 | Story18 | B107 | 32 MPa RC Beam (60 cm x 40 cm) | Beam | 32MPa | Concrete Rectangular | 400 | 600 | 2400 | 6800 | 1.63 | 3992.66 | G300E | 6750236.36 | 52.96 | G300E | 8827645.02 | 69.26
982 | Story18 | B108 | 32 MPa RC Beam (60 cm x 40 cm) | Beam | 32MPa | Concrete Rectangular | 400 | 600 | 2400 | 6800 | 1.63 | 3992.66 | G300E | 6713763.64 | 52.68 | G300E | 8066045.02 | 63.29
983 | Story18 | B109 | 32 MPa RC Beam (60 cm x 40 cm) | Beam | 32MPa | Concrete Rectangular | 400 | 600 | 2400 | 6800 | 1.63 | 3992.66 | G300E | 6660909.09 | 52.26 | G300E | 6542845.02 | 51.34
984 | Story18 | B11 | 32 MPa RC Beam (60 cm x 40 cm) | Beam | 32MPa | Concrete Rectangular | 400 | 600 | 2400 | 6800 | 1.63 | 3992.66 | G300E | 6653181.82 | 52.2 | G300E | 3760445.13 | 29.51
985 | Story18 | B110 | 32 MPa RC Beam (60 cm x 40 cm) | Beam | 32MPa | Concrete Rectangular | 400 | 600 | 2400 | 6800 | 1.63 | 3992.66 | G300E | 6713454.55 | 52.68 | G300E | 8066045.02 | 63.29
986 | Story18 | B111 | 32 MPa RC Beam (60 cm x 40 cm) | Beam | 32MPa | Concrete Rectangular | 400 | 600 | 2400 | 6800 | 1.63 | 3992.66 | G300E | 6749618.18 | 52.96 | G300E | 8827645.02 | 69.26
987 | Story18 | B112 | 32 MPa RC Beam (60 cm x 40 cm) | Beam | 32MPa | Concrete Rectangular | 400 | 600 | 2400 | 6800 | 1.63 | 3992.66 | G300E | 6566945.45 | 51.53 | G300E | 8066045.02 | 63.29
988 | Story18 | B12 | 32 MPa RC Beam (60 cm x 40 cm) | Beam | 32MPa | Concrete Rectangular | 400 | 600 | 2400 | 6800 | 1.63 | 3992.66 | G300E | 5393327.27 | 42.32 | G300E | 8827645.02 | 69.26
989 | Story18 | B13 | 32 MPa RC Beam (60 cm x 40 cm) | Beam | 32MPa | Concrete Rectangular | 400 | 600 | 2400 | 6800 | 1.63 | 3992.66 | G300E | 5979672.73 | 46.92 | G300E | 3761724.76 | 29.52
990 | Story18 | B14 | 32 MPa RC Beam (60 cm x 40 cm) | Beam | 32MPa | Concrete Rectangular | 400 | 600 | 2400 | 6800 | 1.63 | 3992.66 | G300E | 5039418.18 | 39.54 | G300E | 8066045.02 | 63.29
991 | Story18 | B15 | 32 MPa RC Beam (60 cm x 40 cm) | Beam | 32MPa | Concrete Rectangular | 400 | 600 | 2400 | 6800 | 1.63 | 3992.66 | G300E | 5039418.18 | 39.54 | G300E | 8066045.02 | 63.29
992 | Story18 | B16 | 32 MPa RC Beam (60 cm x 40 cm) | Beam | 32MPa | Concrete Rectangular | 400 | 600 | 2400 | 6800 | 1.63 | 3992.66 | G300E | 6750236.36 | 52.96 | G300E | 8827645.02 | 69.26
993 | Story18 | B17 | 32 MPa RC Beam (60 cm x 40 cm) | Beam | 32MPa | Concrete Rectangular | 400 | 600 | 2400 | 6800 | 1.63 | 3992.66 | G300E | 5979672.73 | 46.92 | G300E | 5284924.76 | 41.47
994 | Story18 | B18 | 32 MPa RC Beam (60 cm x 40 cm) | Beam | 32MPa | Concrete Rectangular | 400 | 600 | 2400 | 6800 | 1.63 | 3992.66 | G300E | 7279709.09 | 57.12 | G300E | 5019645.02 | 39.39
995 | Story18 | B19 | 32 MPa RC Beam (60 cm x 40 cm) | Beam | 32MPa | Concrete Rectangular | 400 | 600 | 2400 | 6800 | 1.63 | 3992.66 | G300E | 6358618.18 | 49.89 | G300E | 6542845.02 | 51.34
996 | Story18 | B2 | 32 MPa RC Beam (60 cm x 40 cm) | Beam | 32MPa | Concrete Rectangular | 400 | 600 | 2400 | 6800 | 1.63 | 3992.66 | G300E | 5422690.91 | 42.55 | G300E | 8066045.02 | 63.29
997 | Story18 | B20 | 32 MPa RC Beam (60 cm x 40 cm) | Beam | 32MPa | Concrete Rectangular | 400 | 600 | 2400 | 6800 | 1.63 | 3992.66 | G300E | 6891490.91 | 54.07 | G300E | 6542845.02 | 51.34
998 | Story18 | B21 | 32 MPa RC Beam (60 cm x 40 cm) | Beam | 32MPa | Concrete Rectangular | 400 | 600 | 2400 | 6800 | 1.63 | 3992.66 | G300E | 6664618.18 | 52.29 | G300E | 3756083.24 | 29.47
999 | Story18 | B22 | 32 MPa RC Beam (60 cm x 40 cm) | Beam | 32MPa | Concrete Rectangular | 400 | 600 | 2400 | 6800 | 1.63 | 3992.66 | G300E | 7104145.45 | 55.74 | G300E | 5019645.02 | 39.39
1000 | Story18 | B23 | 32 MPa RC Beam (60 cm x 40 cm) | Beam | 32MPa | Concrete Rectangular | 400 | 600 | 2400 | 6800 | 1.63 | 3992.66 | G300E | 6211800 | 48.74 | G300E | 3496445.02 | 27.43
1001 | Story18 | B24 | 32 MPa RC Beam (60 cm x 40 cm) | Beam | 32MPa | Concrete Rectangular | 400 | 600 | 2400 | 6800 | 1.63 | 3992.66 | G300E | 6696763.64 | 52.55 | G300E | 5019645.02 | 39.39
1002 | Story18 | B25 | 32 MPa RC Beam (60 cm x 40 cm) | Beam | 32MPa | Concrete Rectangular | 400 | 600 | 2400 | 6800 | 1.63 | 3992.66 | G300E | 6664309.09 | 52.29 | G300E | 3756083.24 | 29.47
1003 | Story18 | B26 | 32 MPa RC Beam (60 cm x 40 cm) | Beam | 32MPa | Concrete Rectangular | 400 | 600 | 2400 | 6800 | 1.63 | 3992.66 | G300E | 6408381.82 | 50.28 | G300E | 6542845.02 | 51.34
1004 | Story18 | B27 | 32 MPa RC Beam (60 cm x 40 cm) | Beam | 32MPa | Concrete Rectangular | 400 | 600 | 2400 | 6800 | 1.63 | 3992.66 | G300E | 6358618.18 | 49.89 | G300E | 5019645.02 | 39.39
1005 | Story18 | B28 | 32 MPa RC Beam (60 cm x 40 cm) | Beam | 32MPa | Concrete Rectangular | 400 | 600 | 2400 | 6800 | 1.63 | 3992.66 | G300E | 6358618.18 | 49.89 | G300E | 5019645.02 | 39.39
1006 | Story18 | B29 | 32 MPa RC Beam (60 cm x 40 cm) | Beam | 32MPa | Concrete Rectangular | 400 | 600 | 2400 | 6800 | 1.63 | 3992.66 | G300E | 5979672.73 | 46.92 | G300E | 3761728.47 | 29.52
1007 | Story18 | B3 | 32 MPa RC Beam (60 cm x 40 cm) | Beam | 32MPa | Concrete Rectangular | 400 | 600 | 2400 | 6800 | 1.63 | 3992.66 | G300E | 6538818.18 | 51.31 | G300E | 3848272.69 | 30.19
1008 | Story18 | B30 | 32 MPa RC Beam (60 cm x 40 cm) | Beam | 32MPa | Concrete Rectangular | 400 | 600 | 2400 | 6800 | 1.63 | 3992.66 | G300E | 5393327.27 | 42.32 | G300E | 8827645.02 | 69.26
1009 | Story18 | B31 | 32 MPa RC Beam (60 cm x 40 cm) | Beam | 32MPa | Concrete Rectangular | 400 | 600 | 2400 | 6800 | 1.63 | 3992.66 | G300E | 6713763.64 | 52.68 | G300E | 8066045.02 | 63.29
1010 | Story18 | B32 | 32 MPa RC Beam (60 cm x 40 cm) | Beam | 32MPa | Concrete Rectangular | 400 | 600 | 2400 | 6800 | 1.63 | 3992.66 | G300E | 6653181.82 | 52.2 | G300E | 5283645.13 | 41.46
1011 | Story18 | B33 | 32 MPa RC Beam (60 cm x 40 cm) | Beam | 32MPa | Concrete Rectangular | 400 | 600 | 2400 | 6800 | 1.63 | 3992.66 | G300E | 6910345.45 | 54.22 | G300E | 3756083.24 | 29.47
1012 | Story18 | B34 | 32 MPa RC Beam (60 cm x 40 cm) | Beam | 32MPa | Concrete Rectangular | 400 | 600 | 2400 | 6800 | 1.63 | 3992.66 | G300E | 6408381.82 | 50.28 | G300E | 6542845.02 | 51.34
1013 | Story18 | B35 | 32 MPa RC Beam (60 cm x 40 cm) | Beam | 32MPa | Concrete Rectangular | 400 | 600 | 2400 | 6800 | 1.63 | 3992.66 | G300E | 6965981.82 | 54.66 | G300E | 6802483.24 | 53.37
1014 | Story18 | B36 | 32 MPa RC Beam (60 cm x 40 cm) | Beam | 32MPa | Concrete Rectangular | 400 | 600 | 2400 | 6800 | 1.63 | 3992.66 | G300E | 6758890.91 | 53.03 | G300E | 6802483.24 | 53.37
1015 | Story18 | B37 | 32 MPa RC Beam (60 cm x 40 cm) | Beam | 32MPa | Concrete Rectangular | 400 | 600 | 2400 | 7200 | 1.73 | 4227.52 | G300E | 7760660.87 | 60.89 | G300E | 7275141.08 | 57.08
1016 | Story18 | B38 | 32 MPa RC Beam (60 cm x 40 cm) | Beam | 32MPa | Concrete Rectangular | 400 | 600 | 2400 | 6800 | 1.63 | 3992.66 | G300E | 6067145.45 | 47.61 | G300E | 6542845.02 | 51.34
1017 | Story18 | B39 | 32 MPa RC Beam (60 cm x 40 cm) | Beam | 32MPa | Concrete Rectangular | 400 | 600 | 2400 | 7200 | 1.73 | 4227.52 | G300E | 7728104.35 | 60.64 | G300E | 7275141.08 | 57.08
1018 | Story18 | B4 | 32 MPa RC Beam (60 cm x 40 cm) | Beam | 32MPa | Concrete Rectangular | 400 | 600 | 2400 | 6800 | 1.63 | 3992.66 | G300E | 5394563.64 | 42.33 | G300E | 8827645.02 | 69.26
1019 | Story18 | B40 | 32 MPa RC Beam (60 cm x 40 cm) | Beam | 32MPa | Concrete Rectangular | 400 | 600 | 2400 | 6800 | 1.63 | 3992.66 | G300E | 6758890.91 | 53.03 | G300E | 6802483.24 | 53.37
1020 | Story18 | B41 | 32 MPa RC Beam (60 cm x 40 cm) | Beam | 32MPa | Concrete Rectangular | 400 | 600 | 2400 | 6800 | 1.63 | 3992.66 | G300E | 6758890.91 | 53.03 | G300E | 6802483.24 | 53.37
1021 | Story18 | B42 | 32 MPa RC Beam (60 cm x 40 cm) | Beam | 32MPa | Concrete Rectangular | 400 | 600 | 2400 | 6800 | 1.63 | 3992.66 | G300E | 6408381.82 | 50.28 | G300E | 6542845.02 | 51.34
1022 | Story18 | B43 | 32 MPa RC Beam (60 cm x 40 cm) | Beam | 32MPa | Concrete Rectangular | 400 | 600 | 2400 | 6800 | 1.63 | 3992.66 | G300E | 6664618.18 | 52.29 | G300E | 3756083.24 | 29.47
1023 | Story18 | B44 | 32 MPa RC Beam (60 cm x 40 cm) | Beam | 32MPa | Concrete Rectangular | 400 | 600 | 2400 | 6800 | 1.63 | 3992.66 | G300E | 6653181.82 | 52.2 | G300E | 3760446.98 | 29.51
1024 | Story18 | B45 | 32 MPa RC Beam (60 cm x 40 cm) | Beam | 32MPa | Concrete Rectangular | 400 | 600 | 2400 | 6800 | 1.63 | 3992.66 | G300E | 5359018.18 | 42.05 | G300E | 8066045.02 | 63.29
1025 | Story18 | B46 | 32 MPa RC Beam (60 cm x 40 cm) | Beam | 32MPa | Concrete Rectangular | 400 | 600 | 2400 | 6800 | 1.63 | 3992.66 | G300E | 6660909.09 | 52.26 | G300E | 6542845.02 | 51.34
1026 | Story18 | B47 | 32 MPa RC Beam (60 cm x 40 cm) | Beam | 32MPa | Concrete Rectangular | 400 | 600 | 2400 | 6800 | 1.63 | 3992.66 | G300E | 6712836.36 | 52.67 | G300E | 5019645.02 | 39.39
1027 | Story18 | B48 | 32 MPa RC Beam (60 cm x 40 cm) | Beam | 32MPa | Concrete Rectangular | 400 | 600 | 2400 | 6800 | 1.63 | 3992.66 | G300E | 7086218.18 | 55.6 | G300E | 3496445.02 | 27.43
1028 | Story18 | B49 | 32 MPa RC Beam (60 cm x 40 cm) | Beam | 32MPa | Concrete Rectangular | 400 | 600 | 2400 | 6800 | 1.63 | 3992.66 | G300E | 6696763.64 | 52.55 | G300E | 6542845.02 | 51.34
1029 | Story18 | B5 | 32 MPa RC Beam (60 cm x 40 cm) | Beam | 32MPa | Concrete Rectangular | 400 | 600 | 2400 | 6800 | 1.63 | 3992.66 | G300E | 7025945.45 | 55.13 | G300E | 3760445.13 | 29.51
1030 | Story18 | B50 | 32 MPa RC Beam (60 cm x 40 cm) | Beam | 32MPa | Concrete Rectangular | 400 | 600 | 2400 | 6800 | 1.63 | 3992.66 | G300E | 6094036.36 | 47.82 | G300E | 6542845.02 | 51.34
1031 | Story18 | B51 | 32 MPa RC Beam (60 cm x 40 cm) | Beam | 32MPa | Concrete Rectangular | 400 | 600 | 2400 | 7200 | 1.73 | 4227.52 | G300E | 7727791.3 | 60.64 | G300E | 7275141.08 | 57.08
1032 | Story18 | B55 | 32 MPa RC Beam (60 cm x 40 cm) | Beam | 32MPa | Concrete Rectangular | 400 | 600 | 2400 | 6800 | 1.63 | 3992.66 | G300E | 7298469.57 | 57.27 | G300E | 6870966.57 | 53.91
1033 | Story18 | B56 | 32 MPa RC Beam (60 cm x 40 cm) | Beam | 32MPa | Concrete Rectangular | 400 | 600 | 2400 | 6800 | 1.63 | 3992.66 | G300E | 6065909.09 | 47.6 | G300E | 6542845.02 | 51.34
1034 | Story18 | B57 | 32 MPa RC Beam (60 cm x 40 cm) | Beam | 32MPa | Concrete Rectangular | 400 | 600 | 2400 | 6800 | 1.63 | 3992.66 | G300E | 6696763.64 | 52.55 | G300E | 5019645.02 | 39.39
1035 | Story18 | B58 | 32 MPa RC Beam (60 cm x 40 cm) | Beam | 32MPa | Concrete Rectangular | 400 | 600 | 2400 | 6800 | 1.63 | 3992.66 | G300E | 6211800 | 48.74 | G300E | 3496445.02 | 27.43
1036 | Story18 | B59 | 32 MPa RC Beam (60 cm x 40 cm) | Beam | 32MPa | Concrete Rectangular | 400 | 600 | 2400 | 6800 | 1.63 | 3992.66 | G300E | 6712836.36 | 52.67 | G300E | 3496445.02 | 27.43
1037 | Story18 | B6 | 32 MPa RC Beam (60 cm x 40 cm) | Beam | 32MPa | Concrete Rectangular | 400 | 600 | 2400 | 6800 | 1.63 | 3992.66 | G300E | 5344800 | 41.94 | G300E | 8066045.02 | 63.29
1038 | Story18 | B60 | 32 MPa RC Beam (60 cm x 40 cm) | Beam | 32MPa | Concrete Rectangular | 400 | 600 | 2400 | 6800 | 1.63 | 3992.66 | G300E | 5309872.73 | 41.66 | G300E | 6542845.02 | 51.34
1039 | Story18 | B61 | 32 MPa RC Beam (60 cm x 40 cm) | Beam | 32MPa | Concrete Rectangular | 400 | 600 | 2400 | 6800 | 1.63 | 3992.66 | G300E | 6713763.64 | 52.68 | G300E | 8066045.02 | 63.29
1040 | Story18 | B62 | 32 MPa RC Beam (60 cm x 40 cm) | Beam | 32MPa | Concrete Rectangular | 400 | 600 | 2400 | 6800 | 1.63 | 3992.66 | G300E | 6745909.09 | 52.93 | G300E | 5019645.02 | 39.39
1041 | Story18 | B63 | 32 MPa RC Beam (60 cm x 40 cm) | Beam | 32MPa | Concrete Rectangular | 400 | 600 | 2400 | 6800 | 1.63 | 3992.66 | G300E | 6910036.36 | 54.22 | G300E | 3756083.24 | 29.47
1042 | Story18 | B64 | 32 MPa RC Beam (60 cm x 40 cm) | Beam | 32MPa | Concrete Rectangular | 400 | 600 | 2400 | 6800 | 1.63 | 3992.66 | G300E | 7104454.55 | 55.74 | G300E | 6542845.02 | 51.34
1043 | Story18 | B65 | 32 MPa RC Beam (60 cm x 40 cm) | Beam | 32MPa | Concrete Rectangular | 400 | 600 | 2400 | 6800 | 1.63 | 3992.66 | G300E | 6965981.82 | 54.66 | G300E | 6802483.24 | 53.37
1044 | Story18 | B66 | 32 MPa RC Beam (60 cm x 40 cm) | Beam | 32MPa | Concrete Rectangular | 400 | 600 | 2400 | 7200 | 1.73 | 4227.52 | G300E | 7761286.96 | 60.9 | G300E | 7275141.08 | 57.08
1045 | Story18 | B67 | 32 MPa RC Beam (60 cm x 40 cm) | Beam | 32MPa | Concrete Rectangular | 400 | 600 | 2400 | 6800 | 1.63 | 3992.66 | G300E | 7329513.04 | 57.51 | G300E | 6870966.57 | 53.91
1046 | Story18 | B69 | 32 MPa RC Beam (60 cm x 40 cm) | Beam | 32MPa | Concrete Rectangular | 400 | 600 | 2400 | 6800 | 1.63 | 3992.66 | G300E | 7296991.3 | 57.25 | G300E | 6870966.57 | 53.91
1047 | Story18 | B7 | 32 MPa RC Beam (60 cm x 40 cm) | Beam | 32MPa | Concrete Rectangular | 400 | 600 | 2400 | 6800 | 1.63 | 3992.66 | G300E | 6745600 | 52.93 | G300E | 3496445.02 | 27.43
1048 | Story18 | B70 | 32 MPa RC Beam (60 cm x 40 cm) | Beam | 32MPa | Concrete Rectangular | 400 | 600 | 2400 | 6800 | 1.63 | 3992.66 | G300E | 7324486.96 | 57.47 | G300E | 6870966.57 | 53.91
1049 | Story18 | B71 | 32 MPa RC Beam (60 cm x 40 cm) | Beam | 32MPa | Concrete Rectangular | 400 | 600 | 2400 | 6800 | 1.63 | 3992.66 | G300E | 6772800 | 53.14 | G300E | 6802483.24 | 53.37
1050 | Story18 | B72 | 32 MPa RC Beam (60 cm x 40 cm) | Beam | 32MPa | Concrete Rectangular | 400 | 600 | 2400 | 6800 | 1.63 | 3992.66 | G300E | 7103218.18 | 55.73 | G300E | 5019645.02 | 39.39
1051 | Story18 | B73 | 32 MPa RC Beam (60 cm x 40 cm) | Beam | 32MPa | Concrete Rectangular | 400 | 600 | 2400 | 6800 | 1.63 | 3992.66 | G300E | 6663690.91 | 52.29 | G300E | 3756083.24 | 29.47
1052 | Story18 | B74 | 32 MPa RC Beam (60 cm x 40 cm) | Beam | 32MPa | Concrete Rectangular | 400 | 600 | 2400 | 6800 | 1.63 | 3992.66 | G300E | 6745909.09 | 52.93 | G300E | 3496445.02 | 27.43
1053 | Story18 | B75 | 32 MPa RC Beam (60 cm x 40 cm) | Beam | 32MPa | Concrete Rectangular | 400 | 600 | 2400 | 6800 | 1.63 | 3992.66 | G300E | 5344490.91 | 41.93 | G300E | 8066045.02 | 63.29
1054 | Story18 | B76 | 32 MPa RC Beam (60 cm x 40 cm) | Beam | 32MPa | Concrete Rectangular | 400 | 600 | 2400 | 6800 | 1.63 | 3992.66 | G300E | 6750236.36 | 52.96 | G300E | 8827645.02 | 69.26
1055 | Story18 | B77 | 32 MPa RC Beam (60 cm x 40 cm) | Beam | 32MPa | Concrete Rectangular | 400 | 600 | 2400 | 6800 | 1.63 | 3992.66 | G300E | 7025945.45 | 55.13 | G300E | 5283645.13 | 41.46
1056 | Story18 | B78 | 32 MPa RC Beam (60 cm x 40 cm) | Beam | 32MPa | Concrete Rectangular | 400 | 600 | 2400 | 6800 | 1.63 | 3992.66 | G300E | 7279709.09 | 57.12 | G300E | 6542845.02 | 51.34
1057 | Story18 | B79 | 32 MPa RC Beam (60 cm x 40 cm) | Beam | 32MPa | Concrete Rectangular | 400 | 600 | 2400 | 6800 | 1.63 | 3992.66 | G300E | 6891800 | 54.08 | G300E | 6542845.02 | 51.34
1058 | Story18 | B8 | 32 MPa RC Beam (60 cm x 40 cm) | Beam | 32MPa | Concrete Rectangular | 400 | 600 | 2400 | 6800 | 1.63 | 3992.66 | G300E | 5310181.82 | 41.67 | G300E | 6542845.02 | 51.34
1059 | Story18 | B80 | 32 MPa RC Beam (60 cm x 40 cm) | Beam | 32MPa | Concrete Rectangular | 400 | 600 | 2400 | 6800 | 1.63 | 3992.66 | G300E | 6891490.91 | 54.07 | G300E | 6542845.02 | 51.34
1060 | Story18 | B81 | 32 MPa RC Beam (60 cm x 40 cm) | Beam | 32MPa | Concrete Rectangular | 400 | 600 | 2400 | 6800 | 1.63 | 3992.66 | G300E | 6965981.82 | 54.66 | G300E | 6802483.24 | 53.37
1061 | Story18 | B82 | 32 MPa RC Beam (60 cm x 40 cm) | Beam | 32MPa | Concrete Rectangular | 400 | 600 | 2400 | 6800 | 1.63 | 3992.66 | G300E | 7104145.45 | 55.74 | G300E | 6542845.02 | 51.34
1062 | Story18 | B83 | 32 MPa RC Beam (60 cm x 40 cm) | Beam | 32MPa | Concrete Rectangular | 400 | 600 | 2400 | 6800 | 1.63 | 3992.66 | G300E | 6092490.91 | 47.8 | G300E | 6542845.02 | 51.34
1063 | Story18 | B84 | 32 MPa RC Beam (60 cm x 40 cm) | Beam | 32MPa | Concrete Rectangular | 400 | 600 | 2400 | 6800 | 1.63 | 3992.66 | G300E | 6695527.27 | 52.54 | G300E | 6542845.02 | 51.34
1064 | Story18 | B85 | 32 MPa RC Beam (60 cm x 40 cm) | Beam | 32MPa | Concrete Rectangular | 400 | 600 | 2400 | 6800 | 1.63 | 3992.66 | G300E | 6978963.64 | 54.76 | G300E | 6889029.31 | 54.05
1065 | Story18 | B86 | 32 MPa RC Beam (60 cm x 40 cm) | Beam | 32MPa | Concrete Rectangular | 400 | 600 | 2400 | 6800 | 1.63 | 3992.66 | G300E | 6411472.73 | 50.31 | G300E | 6542845.02 | 51.34
1066 | Story18 | B87 | 32 MPa RC Beam (60 cm x 40 cm) | Beam | 32MPa | Concrete Rectangular | 400 | 600 | 2400 | 6800 | 1.63 | 3992.66 | G300E | 6892727.27 | 54.08 | G300E | 6542845.02 | 51.34
1067 | Story18 | B88 | 32 MPa RC Beam (60 cm x 40 cm) | Beam | 32MPa | Concrete Rectangular | 400 | 600 | 2400 | 6800 | 1.63 | 3992.66 | G300E | 6361090.91 | 49.91 | G300E | 6542845.02 | 51.34
1068 | Story18 | B89 | 32 MPa RC Beam (60 cm x 40 cm) | Beam | 32MPa | Concrete Rectangular | 400 | 600 | 2400 | 6800 | 1.63 | 3992.66 | G300E | 7024400 | 55.12 | G300E | 3760413.6 | 29.51
1069 | Story18 | B9 | 32 MPa RC Beam (60 cm x 40 cm) | Beam | 32MPa | Concrete Rectangular | 400 | 600 | 2400 | 6800 | 1.63 | 3992.66 | G300E | 6712836.36 | 52.67 | G300E | 3496445.02 | 27.43
1070 | Story18 | B90 | 32 MPa RC Beam (60 cm x 40 cm) | Beam | 32MPa | Concrete Rectangular | 400 | 600 | 2400 | 6800 | 1.63 | 3992.66 | G300E | 5393636.36 | 42.32 | G300E | 8827645.02 | 69.26
1071 | Story18 | B91 | 32 MPa RC Beam (60 cm x 40 cm) | Beam | 32MPa | Concrete Rectangular | 400 | 600 | 2400 | 6800 | 1.63 | 3992.66 | G300E | 6562927.27 | 51.5 | G300E | 8066045.02 | 63.29
1072 | Story18 | B92 | 32 MPa RC Beam (60 cm x 40 cm) | Beam | 32MPa | Concrete Rectangular | 400 | 600 | 2400 | 6800 | 1.63 | 3992.66 | G300E | 6538818.18 | 51.31 | G300E | 5371472.69 | 42.15
1073 | Story18 | B93 | 32 MPa RC Beam (60 cm x 40 cm) | Beam | 32MPa | Concrete Rectangular | 400 | 600 | 2400 | 6800 | 1.63 | 3992.66 | G300E | 6538818.18 | 51.31 | G300E | 5371474.55 | 42.15
1074 | Story18 | B94 | 32 MPa RC Beam (60 cm x 40 cm) | Beam | 32MPa | Concrete Rectangular | 400 | 600 | 2400 | 6800 | 1.63 | 3992.66 | G300E | 7279709.09 | 57.12 | G300E | 6542845.02 | 51.34
1075 | Story18 | B95 | 32 MPa RC Beam (60 cm x 40 cm) | Beam | 32MPa | Concrete Rectangular | 400 | 600 | 2400 | 6800 | 1.63 | 3992.66 | G300E | 7025945.45 | 55.13 | G300E | 5283646.98 | 41.46
1076 | Story18 | B96 | 32 MPa RC Beam (60 cm x 40 cm) | Beam | 32MPa | Concrete Rectangular | 400 | 600 | 2400 | 6800 | 1.63 | 3992.66 | G300E | 6910345.45 | 54.22 | G300E | 3756083.24 | 29.47
1077 | Story18 | B97 | 32 MPa RC Beam (60 cm x 40 cm) | Beam | 32MPa | Concrete Rectangular | 400 | 600 | 2400 | 6800 | 1.63 | 3992.66 | G300E | 6745290.91 | 52.93 | G300E | 5019645.02 | 39.39
1078 | Story18 | B98 | 32 MPa RC Beam (60 cm x 40 cm) | Beam | 32MPa | Concrete Rectangular | 400 | 600 | 2400 | 6800 | 1.63 | 3992.66 | G300E | 7086218.18 | 55.6 | G300E | 3496445.02 | 27.43
1079 | Story18 | B99 | 32 MPa RC Beam (60 cm x 40 cm) | Beam | 32MPa | Concrete Rectangular | 400 | 600 | 2400 | 6800 | 1.63 | 3992.66 | G300E | 6712836.36 | 52.67 | G300E | 5019645.02 | 39.39
1080 | Story19 | B1 | 32 MPa RC Beam (60 cm x 40 cm) | Beam | 32MPa | Concrete Rectangular | 400 | 600 | 2400 | 6812.5 | 1.64 | 4000 | G300E | 6574062.5 | 51.58 | G300E | 8080872.31 | 63.41
1081 | Story19 | B10 | 32 MPa RC Beam (60 cm x 40 cm) | Beam | 32MPa | Concrete Rectangular | 400 | 600 | 2400 | 6812.5 | 1.64 | 4000 | G300E | 5371036.93 | 42.14 | G300E | 8080872.31 | 63.41
1082 | Story19 | B100 | 32 MPa RC Beam (60 cm x 40 cm) | Beam | 32MPa | Concrete Rectangular | 400 | 600 | 2400 | 6812.5 | 1.64 | 4000 | G300E | 6959278.41 | 54.61 | G300E | 3762987.8 | 29.53
1083 | Story19 | B101 | 32 MPa RC Beam (60 cm x 40 cm) | Beam | 32MPa | Concrete Rectangular | 400 | 600 | 2400 | 6812.5 | 1.64 | 4000 | G300E | 5973943.18 | 46.87 | G300E | 5294178.93 | 41.54
1084 | Story19 | B102 | 32 MPa RC Beam (60 cm x 40 cm) | Beam | 32MPa | Concrete Rectangular | 400 | 600 | 2400 | 6812.5 | 1.64 | 4000 | G300E | 7304857.95 | 57.32 | G300E | 5028872.31 | 39.46
1085 | Story19 | B103 | 32 MPa RC Beam (60 cm x 40 cm) | Beam | 32MPa | Concrete Rectangular | 400 | 600 | 2400 | 6812.5 | 1.64 | 4000 | G300E | 6069008.52 | 47.62 | G300E | 5295514.8 | 41.55
1086 | Story19 | B104 | 32 MPa RC Beam (60 cm x 40 cm) | Beam | 32MPa | Concrete Rectangular | 400 | 600 | 2400 | 6812.5 | 1.64 | 4000 | G300E | 6629181.82 | 52.02 | G300E | 3769286.27 | 29.58
1087 | Story19 | B105 | 32 MPa RC Beam (60 cm x 40 cm) | Beam | 32MPa | Concrete Rectangular | 400 | 600 | 2400 | 6812.5 | 1.64 | 4000 | G300E | 5259250 | 41.27 | G300E | 8080872.31 | 63.41
1088 | Story19 | B106 | 32 MPa RC Beam (60 cm x 40 cm) | Beam | 32MPa | Concrete Rectangular | 400 | 600 | 2400 | 6812.5 | 1.64 | 4000 | G300E | 6574372.16 | 51.58 | G300E | 8080872.31 | 63.41
1089 | Story19 | B107 | 32 MPa RC Beam (60 cm x 40 cm) | Beam | 32MPa | Concrete Rectangular | 400 | 600 | 2400 | 6812.5 | 1.64 | 4000 | G300E | 6762335.23 | 53.06 | G300E | 8843872.31 | 69.39
1090 | Story19 | B108 | 32 MPa RC Beam (60 cm x 40 cm) | Beam | 32MPa | Concrete Rectangular | 400 | 600 | 2400 | 6812.5 | 1.64 | 4000 | G300E | 6721769.89 | 52.74 | G300E | 8080872.31 | 63.41
1091 | Story19 | B109 | 32 MPa RC Beam (60 cm x 40 cm) | Beam | 32MPa | Concrete Rectangular | 400 | 600 | 2400 | 6812.5 | 1.64 | 4000 | G300E | 6666650.57 | 52.31 | G300E | 6554872.31 | 51.43
1092 | Story19 | B11 | 32 MPa RC Beam (60 cm x 40 cm) | Beam | 32MPa | Concrete Rectangular | 400 | 600 | 2400 | 6812.5 | 1.64 | 4000 | G300E | 5975491.48 | 46.89 | G300E | 3768210.51 | 29.57
1093 | Story19 | B110 | 32 MPa RC Beam (60 cm x 40 cm) | Beam | 32MPa | Concrete Rectangular | 400 | 600 | 2400 | 6812.5 | 1.64 | 4000 | G300E | 6721769.89 | 52.74 | G300E | 8080872.31 | 63.41
1094 | Story19 | B111 | 32 MPa RC Beam (60 cm x 40 cm) | Beam | 32MPa | Concrete Rectangular | 400 | 600 | 2400 | 6812.5 | 1.64 | 4000 | G300E | 6761096.59 | 53.05 | G300E | 8843872.31 | 69.39
1095 | Story19 | B112 | 32 MPa RC Beam (60 cm x 40 cm) | Beam | 32MPa | Concrete Rectangular | 400 | 600 | 2400 | 6812.5 | 1.64 | 4000 | G300E | 6578088.07 | 51.61 | G300E | 8080872.31 | 63.41
1096 | Story19 | B12 | 32 MPa RC Beam (60 cm x 40 cm) | Beam | 32MPa | Concrete Rectangular | 400 | 600 | 2400 | 6812.5 | 1.64 | 4000 | G300E | 5411911.93 | 42.46 | G300E | 8843872.31 | 69.39
1097 | Story19 | B13 | 32 MPa RC Beam (60 cm x 40 cm) | Beam | 32MPa | Concrete Rectangular | 400 | 600 | 2400 | 6812.5 | 1.64 | 4000 | G300E | 6052906.25 | 47.49 | G300E | 3769505.51 | 29.58
1098 | Story19 | B14 | 32 MPa RC Beam (60 cm x 40 cm) | Beam | 32MPa | Concrete Rectangular | 400 | 600 | 2400 | 6812.5 | 1.64 | 4000 | G300E | 5057661.93 | 39.68 | G300E | 8080872.31 | 63.41
1099 | Story19 | B15 | 32 MPa RC Beam (60 cm x 40 cm) | Beam | 32MPa | Concrete Rectangular | 400 | 600 | 2400 | 6812.5 | 1.64 | 4000 | G300E | 5057661.93 | 39.68 | G300E | 8080872.31 | 63.41
1100 | Story19 | B16 | 32 MPa RC Beam (60 cm x 40 cm) | Beam | 32MPa | Concrete Rectangular | 400 | 600 | 2400 | 6812.5 | 1.64 | 4000 | G300E | 6762025.57 | 53.06 | G300E | 8843872.31 | 69.39
1101 | Story19 | B17 | 32 MPa RC Beam (60 cm x 40 cm) | Beam | 32MPa | Concrete Rectangular | 400 | 600 | 2400 | 6812.5 | 1.64 | 4000 | G300E | 6052906.25 | 47.49 | G300E | 5295505.51 | 41.55
1102 | Story19 | B18 | 32 MPa RC Beam (60 cm x 40 cm) | Beam | 32MPa | Concrete Rectangular | 400 | 600 | 2400 | 6812.5 | 1.64 | 4000 | G300E | 7302690.34 | 57.3 | G300E | 5028872.31 | 39.46
1103 | Story19 | B19 | 32 MPa RC Beam (60 cm x 40 cm) | Beam | 32MPa | Concrete Rectangular | 400 | 600 | 2400 | 6812.5 | 1.64 | 4000 | G300E | 6392602.27 | 50.16 | G300E | 6554872.31 | 51.43
1104 | Story19 | B2 | 32 MPa RC Beam (60 cm x 40 cm) | Beam | 32MPa | Concrete Rectangular | 400 | 600 | 2400 | 6812.5 | 1.64 | 4000 | G300E | 5254605.11 | 41.23 | G300E | 8080872.31 | 63.41
1105 | Story19 | B20 | 32 MPa RC Beam (60 cm x 40 cm) | Beam | 32MPa | Concrete Rectangular | 400 | 600 | 2400 | 6812.5 | 1.64 | 4000 | G300E | 6920880.68 | 54.3 | G300E | 6554872.31 | 51.43
1106 | Story19 | B21 | 32 MPa RC Beam (60 cm x 40 cm) | Beam | 32MPa | Concrete Rectangular | 400 | 600 | 2400 | 6812.5 | 1.64 | 4000 | G300E | 6733846.59 | 52.84 | G300E | 3676282.64 | 28.85
1107 | Story19 | B22 | 32 MPa RC Beam (60 cm x 40 cm) | Beam | 32MPa | Concrete Rectangular | 400 | 600 | 2400 | 6812.5 | 1.64 | 4000 | G300E | 7155602.27 | 56.15 | G300E | 5028872.31 | 39.46
1108 | Story19 | B23 | 32 MPa RC Beam (60 cm x 40 cm) | Beam | 32MPa | Concrete Rectangular | 400 | 600 | 2400 | 6812.5 | 1.64 | 4000 | G300E | 6235295.45 | 48.92 | G300E | 3502872.31 | 27.48
1109 | Story19 | B24 | 32 MPa RC Beam (60 cm x 40 cm) | Beam | 32MPa | Concrete Rectangular | 400 | 600 | 2400 | 6812.5 | 1.64 | 4000 | G300E | 6752116.48 | 52.98 | G300E | 5028872.31 | 39.46
1110 | Story19 | B25 | 32 MPa RC Beam (60 cm x 40 cm) | Beam | 32MPa | Concrete Rectangular | 400 | 600 | 2400 | 6812.5 | 1.64 | 4000 | G300E | 6733846.59 | 52.84 | G300E | 3676282.64 | 28.85
1111 | Story19 | B26 | 32 MPa RC Beam (60 cm x 40 cm) | Beam | 32MPa | Concrete Rectangular | 400 | 600 | 2400 | 6812.5 | 1.64 | 4000 | G300E | 6447102.27 | 50.59 | G300E | 6554872.31 | 51.43
1112 | Story19 | B27 | 32 MPa RC Beam (60 cm x 40 cm) | Beam | 32MPa | Concrete Rectangular | 400 | 600 | 2400 | 6812.5 | 1.64 | 4000 | G300E | 6392602.27 | 50.16 | G300E | 5028872.31 | 39.46
1113 | Story19 | B28 | 32 MPa RC Beam (60 cm x 40 cm) | Beam | 32MPa | Concrete Rectangular | 400 | 600 | 2400 | 6812.5 | 1.64 | 4000 | G300E | 6392602.27 | 50.16 | G300E | 5028872.31 | 39.46
1114 | Story19 | B29 | 32 MPa RC Beam (60 cm x 40 cm) | Beam | 32MPa | Concrete Rectangular | 400 | 600 | 2400 | 6812.5 | 1.64 | 4000 | G300E | 6053215.91 | 47.5 | G300E | 3769507.36 | 29.58
1115 | Story19 | B3 | 32 MPa RC Beam (60 cm x 40 cm) | Beam | 32MPa | Concrete Rectangular | 400 | 600 | 2400 | 6812.5 | 1.64 | 4000 | G300E | 6613079.55 | 51.89 | G300E | 3769505.51 | 29.58
1116 | Story19 | B30 | 32 MPa RC Beam (60 cm x 40 cm) | Beam | 32MPa | Concrete Rectangular | 400 | 600 | 2400 | 6812.5 | 1.64 | 4000 | G300E | 5411911.93 | 42.46 | G300E | 8843872.31 | 69.39
1117 | Story19 | B31 | 32 MPa RC Beam (60 cm x 40 cm) | Beam | 32MPa | Concrete Rectangular | 400 | 600 | 2400 | 6812.5 | 1.64 | 4000 | G300E | 6721769.89 | 52.74 | G300E | 8080872.31 | 63.41
1118 | Story19 | B32 | 32 MPa RC Beam (60 cm x 40 cm) | Beam | 32MPa | Concrete Rectangular | 400 | 600 | 2400 | 6812.5 | 1.64 | 4000 | G300E | 5975491.48 | 46.89 | G300E | 5294210.51 | 41.54
1119 | Story19 | B33 | 32 MPa RC Beam (60 cm x 40 cm) | Beam | 32MPa | Concrete Rectangular | 400 | 600 | 2400 | 6812.5 | 1.64 | 4000 | G300E | 6961446.02 | 54.62 | G300E | 3762987.8 | 29.53
1120 | Story19 | B34 | 32 MPa RC Beam (60 cm x 40 cm) | Beam | 32MPa | Concrete Rectangular | 400 | 600 | 2400 | 6812.5 | 1.64 | 4000 | G300E | 6447102.27 | 50.59 | G300E | 6554872.31 | 51.43
1121 | Story19 | B35 | 32 MPa RC Beam (60 cm x 40 cm) | Beam | 32MPa | Concrete Rectangular | 400 | 600 | 2400 | 6812.5 | 1.64 | 4000 | G300E | 7030190.34 | 55.16 | G300E | 6814987.8 | 53.47
1122 | Story19 | B36 | 32 MPa RC Beam (60 cm x 40 cm) | Beam | 32MPa | Concrete Rectangular | 400 | 600 | 2400 | 6812.5 | 1.64 | 4000 | G300E | 6832008.52 | 53.61 | G300E | 6814987.8 | 53.47
1123 | Story19 | B37 | 32 MPa RC Beam (60 cm x 40 cm) | Beam | 32MPa | Concrete Rectangular | 400 | 600 | 2400 | 7200 | 1.73 | 4227.52 | G300E | 7822643.48 | 61.38 | G300E | 7362793.88 | 57.77
1124 | Story19 | B38 | 32 MPa RC Beam (60 cm x 40 cm) | Beam | 32MPa | Concrete Rectangular | 400 | 600 | 2400 | 6812.5 | 1.64 | 4000 | G300E | 6081704.55 | 47.72 | G300E | 6554872.31 | 51.43
1125 | Story19 | B39 | 32 MPa RC Beam (60 cm x 40 cm) | Beam | 32MPa | Concrete Rectangular | 400 | 600 | 2400 | 7200 | 1.73 | 4227.52 | G300E | 7791339.13 | 61.13 | G300E | 7362793.88 | 57.77
1126 | Story19 | B4 | 32 MPa RC Beam (60 cm x 40 cm) | Beam | 32MPa | Concrete Rectangular | 400 | 600 | 2400 | 6812.5 | 1.64 | 4000 | G300E | 5413150.57 | 42.47 | G300E | 8843872.31 | 69.39
1127 | Story19 | B40 | 32 MPa RC Beam (60 cm x 40 cm) | Beam | 32MPa | Concrete Rectangular | 400 | 600 | 2400 | 6812.5 | 1.64 | 4000 | G300E | 6832008.52 | 53.61 | G300E | 6814987.8 | 53.47
1128 | Story19 | B41 | 32 MPa RC Beam (60 cm x 40 cm) | Beam | 32MPa | Concrete Rectangular | 400 | 600 | 2400 | 6812.5 | 1.64 | 4000 | G300E | 6832008.52 | 53.61 | G300E | 6814987.8 | 53.47
1129 | Story19 | B42 | 32 MPa RC Beam (60 cm x 40 cm) | Beam | 32MPa | Concrete Rectangular | 400 | 600 | 2400 | 6812.5 | 1.64 | 4000 | G300E | 6447102.27 | 50.59 | G300E | 6554872.31 | 51.43
1130 | Story19 | B43 | 32 MPa RC Beam (60 cm x 40 cm) | Beam | 32MPa | Concrete Rectangular | 400 | 600 | 2400 | 6812.5 | 1.64 | 4000 | G300E | 6733846.59 | 52.84 | G300E | 3676282.64 | 28.85
1131 | Story19 | B44 | 32 MPa RC Beam (60 cm x 40 cm) | Beam | 32MPa | Concrete Rectangular | 400 | 600 | 2400 | 6812.5 | 1.64 | 4000 | G300E | 5976110.8 | 46.89 | G300E | 3768212.37 | 29.57
1132 | Story19 | B45 | 32 MPa RC Beam (60 cm x 40 cm) | Beam | 32MPa | Concrete Rectangular | 400 | 600 | 2400 | 6812.5 | 1.64 | 4000 | G300E | 5370727.27 | 42.14 | G300E | 8080872.31 | 63.41
1133 | Story19 | B46 | 32 MPa RC Beam (60 cm x 40 cm) | Beam | 32MPa | Concrete Rectangular | 400 | 600 | 2400 | 6812.5 | 1.64 | 4000 | G300E | 6666340.91 | 52.31 | G300E | 6554872.31 | 51.43
1134 | Story19 | B47 | 32 MPa RC Beam (60 cm x 40 cm) | Beam | 32MPa | Concrete Rectangular | 400 | 600 | 2400 | 6812.5 | 1.64 | 4000 | G300E | 6761406.25 | 53.05 | G300E | 5028872.31 | 39.46
1135 | Story19 | B48 | 32 MPa RC Beam (60 cm x 40 cm) | Beam | 32MPa | Concrete Rectangular | 400 | 600 | 2400 | 6812.5 | 1.64 | 4000 | G300E | 6723937.5 | 52.76 | G300E | 3502872.31 | 27.48
1136 | Story19 | B49 | 32 MPa RC Beam (60 cm x 40 cm) | Beam | 32MPa | Concrete Rectangular | 400 | 600 | 2400 | 6812.5 | 1.64 | 4000 | G300E | 6752426.14 | 52.98 | G300E | 6554872.31 | 51.43
1137 | Story19 | B5 | 32 MPa RC Beam (60 cm x 40 cm) | Beam | 32MPa | Concrete Rectangular | 400 | 600 | 2400 | 6812.5 | 1.64 | 4000 | G300E | 6535664.77 | 51.28 | G300E | 3768210.51 | 29.57
1138 | Story19 | B50 | 32 MPa RC Beam (60 cm x 40 cm) | Beam | 32MPa | Concrete Rectangular | 400 | 600 | 2400 | 6812.5 | 1.64 | 4000 | G300E | 6104619.32 | 47.9 | G300E | 6554872.31 | 51.43
1139 | Story19 | B51 | 32 MPa RC Beam (60 cm x 40 cm) | Beam | 32MPa | Concrete Rectangular | 400 | 600 | 2400 | 7200 | 1.73 | 4227.52 | G300E | 7791339.13 | 61.13 | G300E | 7362793.88 | 57.77
1140 | Story19 | B55 | 32 MPa RC Beam (60 cm x 40 cm) | Beam | 32MPa | Concrete Rectangular | 400 | 600 | 2400 | 6812.5 | 1.64 | 4000 | G300E | 7371717.39 | 57.84 | G300E | 6966532.4 | 54.66
1141 | Story19 | B56 | 32 MPa RC Beam (60 cm x 40 cm) | Beam | 32MPa | Concrete Rectangular | 400 | 600 | 2400 | 6812.5 | 1.64 | 4000 | G300E | 6081394.89 | 47.72 | G300E | 6554872.31 | 51.43
1142 | Story19 | B57 | 32 MPa RC Beam (60 cm x 40 cm) | Beam | 32MPa | Concrete Rectangular | 400 | 600 | 2400 | 6812.5 | 1.64 | 4000 | G300E | 6752116.48 | 52.98 | G300E | 5028872.31 | 39.46
1143 | Story19 | B58 | 32 MPa RC Beam (60 cm x 40 cm) | Beam | 32MPa | Concrete Rectangular | 400 | 600 | 2400 | 6812.5 | 1.64 | 4000 | G300E | 6235605.11 | 48.93 | G300E | 3502872.31 | 27.48
1144 | Story19 | B59 | 32 MPa RC Beam (60 cm x 40 cm) | Beam | 32MPa | Concrete Rectangular | 400 | 600 | 2400 | 6812.5 | 1.64 | 4000 | G300E | 6761406.25 | 53.05 | G300E | 3502872.31 | 27.48
1145 | Story19 | B6 | 32 MPa RC Beam (60 cm x 40 cm) | Beam | 32MPa | Concrete Rectangular | 400 | 600 | 2400 | 6812.5 | 1.64 | 4000 | G300E | 5360508.52 | 42.06 | G300E | 8080872.31 | 63.41
1146 | Story19 | B60 | 32 MPa RC Beam (60 cm x 40 cm) | Beam | 32MPa | Concrete Rectangular | 400 | 600 | 2400 | 6812.5 | 1.64 | 4000 | G300E | 5320252.84 | 41.74 | G300E | 6554872.31 | 51.43
1147 | Story19 | B61 | 32 MPa RC Beam (60 cm x 40 cm) | Beam | 32MPa | Concrete Rectangular | 400 | 600 | 2400 | 6812.5 | 1.64 | 4000 | G300E | 6721769.89 | 52.74 | G300E | 8080872.31 | 63.41
1148 | Story19 | B62 | 32 MPa RC Beam (60 cm x 40 cm) | Beam | 32MPa | Concrete Rectangular | 400 | 600 | 2400 | 6812.5 | 1.64 | 4000 | G300E | 6789585.23 | 53.27 | G300E | 5028872.31 | 39.46
1149 | Story19 | B63 | 32 MPa RC Beam (60 cm x 40 cm) | Beam | 32MPa | Concrete Rectangular | 400 | 600 | 2400 | 6812.5 | 1.64 | 4000 | G300E | 6961446.02 | 54.62 | G300E | 3762987.8 | 29.53
1150 | Story19 | B64 | 32 MPa RC Beam (60 cm x 40 cm) | Beam | 32MPa | Concrete Rectangular | 400 | 600 | 2400 | 6812.5 | 1.64 | 4000 | G300E | 7156221.59 | 56.15 | G300E | 6554872.31 | 51.43
1151 | Story19 | B65 | 32 MPa RC Beam (60 cm x 40 cm) | Beam | 32MPa | Concrete Rectangular | 400 | 600 | 2400 | 6812.5 | 1.64 | 4000 | G300E | 7030190.34 | 55.16 | G300E | 6814987.8 | 53.47
1152 | Story19 | B66 | 32 MPa RC Beam (60 cm x 40 cm) | Beam | 32MPa | Concrete Rectangular | 400 | 600 | 2400 | 7200 | 1.73 | 4227.52 | G300E | 8011408.7 | 62.86 | G300E | 7362793.88 | 57.77
1153 | Story19 | B67 | 32 MPa RC Beam (60 cm x 40 cm) | Beam | 32MPa | Concrete Rectangular | 400 | 600 | 2400 | 6812.5 | 1.64 | 4000 | G300E | 7401040.76 | 58.07 | G300E | 6966532.4 | 54.66
1154 | Story19 | B69 | 32 MPa RC Beam (60 cm x 40 cm) | Beam | 32MPa | Concrete Rectangular | 400 | 600 | 2400 | 6812.5 | 1.64 | 4000 | G300E | 7370236.41 | 57.83 | G300E | 6883597.03 | 54.01
1155 | Story19 | B7 | 32 MPa RC Beam (60 cm x 40 cm) | Beam | 32MPa | Concrete Rectangular | 400 | 600 | 2400 | 6812.5 | 1.64 | 4000 | G300E | 6789275.57 | 53.27 | G300E | 3502872.31 | 27.48
1156 | Story19 | B70 | 32 MPa RC Beam (60 cm x 40 cm) | Beam | 32MPa | Concrete Rectangular | 400 | 600 | 2400 | 6812.5 | 1.64 | 4000 | G300E | 7395413.04 | 58.03 | G300E | 6966532.4 | 54.66
1157 | Story19 | B71 | 32 MPa RC Beam (60 cm x 40 cm) | Beam | 32MPa | Concrete Rectangular | 400 | 600 | 2400 | 6812.5 | 1.64 | 4000 | G300E | 6847801.14 | 53.73 | G300E | 6814987.8 | 53.47
1158 | Story19 | B72 | 32 MPa RC Beam (60 cm x 40 cm) | Beam | 32MPa | Concrete Rectangular | 400 | 600 | 2400 | 6812.5 | 1.64 | 4000 | G300E | 7154982.95 | 56.14 | G300E | 5028872.31 | 39.46
1159 | Story19 | B73 | 32 MPa RC Beam (60 cm x 40 cm) | Beam | 32MPa | Concrete Rectangular | 400 | 600 | 2400 | 6812.5 | 1.64 | 4000 | G300E | 6730750 | 52.81 | G300E | 3676282.64 | 28.85
1160 | Story19 | B74 | 32 MPa RC Beam (60 cm x 40 cm) | Beam | 32MPa | Concrete Rectangular | 400 | 600 | 2400 | 6812.5 | 1.64 | 4000 | G300E | 6788965.91 | 53.27 | G300E | 3502872.31 | 27.48
1161 | Story19 | B75 | 32 MPa RC Beam (60 cm x 40 cm) | Beam | 32MPa | Concrete Rectangular | 400 | 600 | 2400 | 6812.5 | 1.64 | 4000 | G300E | 5360508.52 | 42.06 | G300E | 8080872.31 | 63.41
1162 | Story19 | B76 | 32 MPa RC Beam (60 cm x 40 cm) | Beam | 32MPa | Concrete Rectangular | 400 | 600 | 2400 | 6812.5 | 1.64 | 4000 | G300E | 6762025.57 | 53.06 | G300E | 8843872.31 | 69.39
1163 | Story19 | B77 | 32 MPa RC Beam (60 cm x 40 cm) | Beam | 32MPa | Concrete Rectangular | 400 | 600 | 2400 | 6812.5 | 1.64 | 4000 | G300E | 6535664.77 | 51.28 | G300E | 5294210.51 | 41.54
1164 | Story19 | B78 | 32 MPa RC Beam (60 cm x 40 cm) | Beam | 32MPa | Concrete Rectangular | 400 | 600 | 2400 | 6812.5 | 1.64 | 4000 | G300E | 7302690.34 | 57.3 | G300E | 6554872.31 | 51.43
1165 | Story19 | B79 | 32 MPa RC Beam (60 cm x 40 cm) | Beam | 32MPa | Concrete Rectangular | 400 | 600 | 2400 | 6812.5 | 1.64 | 4000 | G300E | 6920880.68 | 54.3 | G300E | 6554872.31 | 51.43
1166 | Story19 | B8 | 32 MPa RC Beam (60 cm x 40 cm) | Beam | 32MPa | Concrete Rectangular | 400 | 600 | 2400 | 6812.5 | 1.64 | 4000 | G300E | 5320252.84 | 41.74 | G300E | 6554872.31 | 51.43
1167 | Story19 | B80 | 32 MPa RC Beam (60 cm x 40 cm) | Beam | 32MPa | Concrete Rectangular | 400 | 600 | 2400 | 6812.5 | 1.64 | 4000 | G300E | 6920880.68 | 54.3 | G300E | 6554872.31 | 51.43
1168 | Story19 | B81 | 32 MPa RC Beam (60 cm x 40 cm) | Beam | 32MPa | Concrete Rectangular | 400 | 600 | 2400 | 6812.5 | 1.64 | 4000 | G300E | 7030809.66 | 55.17 | G300E | 6814987.8 | 53.47
1169 | Story19 | B82 | 32 MPa RC Beam (60 cm x 40 cm) | Beam | 32MPa | Concrete Rectangular | 400 | 600 | 2400 | 6812.5 | 1.64 | 4000 | G300E | 7155292.61 | 56.14 | G300E | 6554872.31 | 51.43
1170 | Story19 | B83 | 32 MPa RC Beam (60 cm x 40 cm) | Beam | 32MPa | Concrete Rectangular | 400 | 600 | 2400 | 6812.5 | 1.64 | 4000 | G300E | 6103690.34 | 47.89 | G300E | 6554872.31 | 51.43
1171 | Story19 | B84 | 32 MPa RC Beam (60 cm x 40 cm) | Beam | 32MPa | Concrete Rectangular | 400 | 600 | 2400 | 6812.5 | 1.64 | 4000 | G300E | 6751806.82 | 52.98 | G300E | 6554872.31 | 51.43
1172 | Story19 | B85 | 32 MPa RC Beam (60 cm x 40 cm) | Beam | 32MPa | Concrete Rectangular | 400 | 600 | 2400 | 6812.5 | 1.64 | 4000 | G300E | 7044744.32 | 55.28 | G300E | 6814987.8 | 53.47
1173 | Story19 | B86 | 32 MPa RC Beam (60 cm x 40 cm) | Beam | 32MPa | Concrete Rectangular | 400 | 600 | 2400 | 6812.5 | 1.64 | 4000 | G300E | 6448031.25 | 50.59 | G300E | 6554872.31 | 51.43
1174 | Story19 | B87 | 32 MPa RC Beam (60 cm x 40 cm) | Beam | 32MPa | Concrete Rectangular | 400 | 600 | 2400 | 6812.5 | 1.64 | 4000 | G300E | 6920261.36 | 54.3 | G300E | 6554872.31 | 51.43
1175 | Story19 | B88 | 32 MPa RC Beam (60 cm x 40 cm) | Beam | 32MPa | Concrete Rectangular | 400 | 600 | 2400 | 6812.5 | 1.64 | 4000 | G300E | 6394769.89 | 50.18 | G300E | 6554872.31 | 51.43
1176 | Story19 | B89 | 32 MPa RC Beam (60 cm x 40 cm) | Beam | 32MPa | Concrete Rectangular | 400 | 600 | 2400 | 6812.5 | 1.64 | 4000 | G300E | 6534735.8 | 51.27 | G300E | 3768178.93 | 29.57
1177 | Story19 | B9 | 32 MPa RC Beam (60 cm x 40 cm) | Beam | 32MPa | Concrete Rectangular | 400 | 600 | 2400 | 6812.5 | 1.64 | 4000 | G300E | 6761406.25 | 53.05 | G300E | 3502872.31 | 27.48
1178 | Story19 | B90 | 32 MPa RC Beam (60 cm x 40 cm) | Beam | 32MPa | Concrete Rectangular | 400 | 600 | 2400 | 6812.5 | 1.64 | 4000 | G300E | 5225187.5 | 41 | G300E | 8843872.31 | 69.39
1179 | Story19 | B91 | 32 MPa RC Beam (60 cm x 40 cm) | Beam | 32MPa | Concrete Rectangular | 400 | 600 | 2400 | 6812.5 | 1.64 | 4000 | G300E | 6574062.5 | 51.58 | G300E | 8080872.31 | 63.41
1180 | Story19 | B92 | 32 MPa RC Beam (60 cm x 40 cm) | Beam | 32MPa | Concrete Rectangular | 400 | 600 | 2400 | 6812.5 | 1.64 | 4000 | G300E | 6613079.55 | 51.89 | G300E | 5295505.51 | 41.55
1181 | Story19 | B93 | 32 MPa RC Beam (60 cm x 40 cm) | Beam | 32MPa | Concrete Rectangular | 400 | 600 | 2400 | 6812.5 | 1.64 | 4000 | G300E | 6613389.2 | 51.89 | G300E | 5295507.36 | 41.55
1182 | Story19 | B94 | 32 MPa RC Beam (60 cm x 40 cm) | Beam | 32MPa | Concrete Rectangular | 400 | 600 | 2400 | 6812.5 | 1.64 | 4000 | G300E | 7303000 | 57.3 | G300E | 6554872.31 | 51.43
1183 | Story19 | B95 | 32 MPa RC Beam (60 cm x 40 cm) | Beam | 32MPa | Concrete Rectangular | 400 | 600 | 2400 | 6812.5 | 1.64 | 4000 | G300E | 6536284.09 | 51.29 | G300E | 5294212.37 | 41.54
1184 | Story19 | B96 | 32 MPa RC Beam (60 cm x 40 cm) | Beam | 32MPa | Concrete Rectangular | 400 | 600 | 2400 | 6812.5 | 1.64 | 4000 | G300E | 6961446.02 | 54.62 | G300E | 3762987.8 | 29.53
1185 | Story19 | B97 | 32 MPa RC Beam (60 cm x 40 cm) | Beam | 32MPa | Concrete Rectangular | 400 | 600 | 2400 | 6812.5 | 1.64 | 4000 | G300E | 6789275.57 | 53.27 | G300E | 5028872.31 | 39.46
1186 | Story19 | B98 | 32 MPa RC Beam (60 cm x 40 cm) | Beam | 32MPa | Concrete Rectangular | 400 | 600 | 2400 | 6812.5 | 1.64 | 4000 | G300E | 6724556.82 | 52.76 | G300E | 3502872.31 | 27.48
1187 | Story19 | B99 | 32 MPa RC Beam (60 cm x 40 cm) | Beam | 32MPa | Concrete Rectangular | 400 | 600 | 2400 | 6812.5 | 1.64 | 4000 | G300E | 6760786.93 | 53.05 | G300E | 5028872.31 | 39.46
1188 | Story2 | B1 | 32 MPa RC Beam (40 cm x 25 cm) | Beam | 32MPa | Concrete Rectangular | 250 | 400 | 1000 | 6675 | 0.67 | 1633.03 | G300E | 3241622.73 | 25.43 | G300E | 2428390.49 | 19.05
1189 | Story2 | B10 | 32 MPa RC Beam (40 cm x 25 cm) | Beam | 32MPa | Concrete Rectangular | 250 | 400 | 1000 | 6675 | 0.67 | 1633.03 | G300E | 2901197.73 | 22.76 | G300E | 2383890.08 | 18.7
1190 | Story2 | B100 | 32 MPa RC Beam (40 cm x 25 cm) | Beam | 32MPa | Concrete Rectangular | 250 | 400 | 1000 | 6675 | 0.67 | 1633.03 | G300E | 3678835.23 | 28.87 | G300E | 1306096.04 | 10.25
1191 | Story2 | B101 | 32 MPa RC Beam (40 cm x 25 cm) | Beam | 32MPa | Concrete Rectangular | 250 | 400 | 1000 | 6675 | 0.67 | 1633.03 | G300E | 3993470.45 | 31.33 | G300E | 1373297.51 | 10.78
1192 | Story2 | B102 | 32 MPa RC Beam (40 cm x 25 cm) | Beam | 32MPa | Concrete Rectangular | 250 | 400 | 1000 | 6675 | 0.67 | 1633.03 | G300E | 3649404.55 | 28.63 | G300E | 1340264.75 | 10.52
1193 | Story2 | B103 | 32 MPa RC Beam (40 cm x 25 cm) | Beam | 32MPa | Concrete Rectangular | 250 | 400 | 1000 | 6675 | 0.67 | 1633.03 | G300E | 4068412.5 | 31.92 | G300E | 1412289.22 | 11.08
1194 | Story2 | B104 | 32 MPa RC Beam (40 cm x 25 cm) | Beam | 32MPa | Concrete Rectangular | 250 | 400 | 1000 | 6675 | 0.67 | 1633.03 | G300E | 4062040.91 | 31.87 | G300E | 1411798.91 | 11.08
1195 | Story2 | B105 | 32 MPa RC Beam (40 cm x 25 cm) | Beam | 32MPa | Concrete Rectangular | 250 | 400 | 1000 | 6675 | 0.67 | 1633.03 | G300E | 3173659.09 | 24.9 | G300E | 2433851.85 | 19.1
1196 | Story2 | B106 | 32 MPa RC Beam (40 cm x 25 cm) | Beam | 32MPa | Concrete Rectangular | 250 | 400 | 1000 | 6675 | 0.67 | 1633.03 | G300E | 3241319.32 | 25.43 | G300E | 2434762.08 | 19.1
1197 | Story2 | B107 | 32 MPa RC Beam (40 cm x 25 cm) | Beam | 32MPa | Concrete Rectangular | 250 | 400 | 1000 | 6675 | 0.67 | 1633.03 | G300E | 2954597.73 | 23.18 | G300E | 2395723.04 | 18.8
1198 | Story2 | B108 | 32 MPa RC Beam (40 cm x 25 cm) | Beam | 32MPa | Concrete Rectangular | 250 | 400 | 1000 | 6675 | 0.67 | 1633.03 | G300E | 2966430.68 | 23.28 | G300E | 2395723.04 | 18.8
1199 | Story2 | B109 | 32 MPa RC Beam (40 cm x 25 cm) | Beam | 32MPa | Concrete Rectangular | 250 | 400 | 1000 | 6675 | 0.67 | 1633.03 | G300E | 2963700 | 23.25 | G300E | 2387530.99 | 18.73
1200 | Story2 | B11 | 32 MPa RC Beam (40 cm x 25 cm) | Beam | 32MPa | Concrete Rectangular | 250 | 400 | 1000 | 6675 | 0.67 | 1633.03 | G300E | 3994077.27 | 31.34 | G300E | 1373348.48 | 10.78
1201 | Story2 | B110 | 32 MPa RC Beam (40 cm x 25 cm) | Beam | 32MPa | Concrete Rectangular | 250 | 400 | 1000 | 6675 | 0.67 | 1633.03 | G300E | 2967340.91 | 23.28 | G300E | 2392082.13 | 18.77
1202 | Story2 | B111 | 32 MPa RC Beam (40 cm x 25 cm) | Beam | 32MPa | Concrete Rectangular | 250 | 400 | 1000 | 6675 | 0.67 | 1633.03 | G300E | 2954597.73 | 23.18 | G300E | 2393902.58 | 18.78
1203 | Story2 | B112 | 32 MPa RC Beam (40 cm x 25 cm) | Beam | 32MPa | Concrete Rectangular | 250 | 400 | 1000 | 6675 | 0.67 | 1633.03 | G300E | 3223721.59 | 25.29 | G300E | 2426570.03 | 19.04
1204 | Story2 | B12 | 32 MPa RC Beam (40 cm x 25 cm) | Beam | 32MPa | Concrete Rectangular | 250 | 400 | 1000 | 6675 | 0.67 | 1633.03 | G300E | 2889061.36 | 22.67 | G300E | 2391171.9 | 18.76
1205 | Story2 | B13 | 32 MPa RC Beam (40 cm x 25 cm) | Beam | 32MPa | Concrete Rectangular | 250 | 400 | 1000 | 6675 | 0.67 | 1633.03 | G300E | 4078121.59 | 32 | G300E | 1417922.92 | 11.13
1206 | Story2 | B14 | 32 MPa RC Beam (40 cm x 25 cm) | Beam | 32MPa | Concrete Rectangular | 250 | 400 | 1000 | 6675 | 0.67 | 1633.03 | G300E | 3191560.23 | 25.04 | G300E | 2434762.08 | 19.1
1207 | Story2 | B15 | 32 MPa RC Beam (40 cm x 25 cm) | Beam | 32MPa | Concrete Rectangular | 250 | 400 | 1000 | 6675 | 0.67 | 1633.03 | G300E | 3191256.82 | 25.04 | G300E | 2434762.08 | 19.1
1208 | Story2 | B16 | 32 MPa RC Beam (40 cm x 25 cm) | Beam | 32MPa | Concrete Rectangular | 250 | 400 | 1000 | 6675 | 0.67 | 1633.03 | G300E | 2955204.55 | 23.19 | G300E | 2393902.58 | 18.78
1209 | Story2 | B17 | 32 MPa RC Beam (40 cm x 25 cm) | Beam | 32MPa | Concrete Rectangular | 250 | 400 | 1000 | 6675 | 0.67 | 1633.03 | G300E | 4078121.59 | 32 | G300E | 1417922.92 | 11.13
1210 | Story2 | B18 | 32 MPa RC Beam (40 cm x 25 cm) | Beam | 32MPa | Concrete Rectangular | 250 | 400 | 1000 | 6675 | 0.67 | 1633.03 | G300E | 3581440.91 | 28.1 | G300E | 1340265.97 | 10.52
1211 | Story2 | B19 | 32 MPa RC Beam (40 cm x 25 cm) | Beam | 32MPa | Concrete Rectangular | 250 | 400 | 1000 | 6675 | 0.67 | 1633.03 | G300E | 3581440.91 | 28.1 | G300E | 1340265.97 | 10.52
1212 | Story2 | B2 | 32 MPa RC Beam (40 cm x 25 cm) | Beam | 32MPa | Concrete Rectangular | 250 | 400 | 1000 | 6675 | 0.67 | 1633.03 | G300E | 3192167.05 | 25.05 | G300E | 2434762.08 | 19.1
1213 | Story2 | B20 | 32 MPa RC Beam (40 cm x 25 cm) | Beam | 32MPa | Concrete Rectangular | 250 | 400 | 1000 | 6675 | 0.67 | 1633.03 | G300E | 3502857.95 | 27.48 | G300E | 847123.04 | 6.65
1214 | Story2 | B21 | 32 MPa RC Beam (40 cm x 25 cm) | Beam | 32MPa | Concrete Rectangular | 250 | 400 | 1000 | 6675 | 0.67 | 1633.03 | G300E | 3599038.64 | 28.24 | G300E | 1306106.96 | 10.25
1215 | Story2 | B22 | 32 MPa RC Beam (40 cm x 25 cm) | Beam | 32MPa | Concrete Rectangular | 250 | 400 | 1000 | 6675 | 0.67 | 1633.03 | G300E | 3534715.91 | 27.73 | G300E | 1304866.62 | 10.24
1216 | Story2 | B23 | 32 MPa RC Beam (40 cm x 25 cm) | Beam | 32MPa | Concrete Rectangular | 250 | 400 | 1000 | 6675 | 0.67 | 1633.03 | G300E | 3590543.18 | 28.17 | G300E | 1340264.75 | 10.52
1217 | Story2 | B24 | 32 MPa RC Beam (40 cm x 25 cm) | Beam | 32MPa | Concrete Rectangular | 250 | 400 | 1000 | 6675 | 0.67 | 1633.03 | G300E | 3534715.91 | 27.73 | G300E | 1304866.62 | 10.24
1218 | Story2 | B25 | 32 MPa RC Beam (40 cm x 25 cm) | Beam | 32MPa | Concrete Rectangular | 250 | 400 | 1000 | 6675 | 0.67 | 1633.03 | G300E | 3599038.64 | 28.24 | G300E | 1306105.75 | 10.25
1219 | Story2 | B26 | 32 MPa RC Beam (40 cm x 25 cm) | Beam | 32MPa | Concrete Rectangular | 250 | 400 | 1000 | 6675 | 0.67 | 1633.03 | G300E | 3502857.95 | 27.48 | G300E | 847123.04 | 6.65
1220 | Story2 | B27 | 32 MPa RC Beam (40 cm x 25 cm) | Beam | 32MPa | Concrete Rectangular | 250 | 400 | 1000 | 6675 | 0.67 | 1633.03 | G300E | 3581440.91 | 28.1 | G300E | 1340264.75 | 10.52
1221 | Story2 | B28 | 32 MPa RC Beam (40 cm x 25 cm) | Beam | 32MPa | Concrete Rectangular | 250 | 400 | 1000 | 6675 | 0.67 | 1633.03 | G300E | 3581440.91 | 28.1 | G300E | 1340265.97 | 10.52
1222 | Story2 | B29 | 32 MPa RC Beam (40 cm x 25 cm) | Beam | 32MPa | Concrete Rectangular | 250 | 400 | 1000 | 6675 | 0.67 | 1633.03 | G300E | 4078121.59 | 32 | G300E | 1417922.92 | 11.13
1223 | Story2 | B3 | 32 MPa RC Beam (40 cm x 25 cm) | Beam | 32MPa | Concrete Rectangular | 250 | 400 | 1000 | 6675 | 0.67 | 1633.03 | G300E | 4078121.59 | 32 | G300E | 1417922.92 | 11.13
1224 | Story2 | B30 | 32 MPa RC Beam (40 cm x 25 cm) | Beam | 32MPa | Concrete Rectangular | 250 | 400 | 1000 | 6675 | 0.67 | 1633.03 | G300E | 2889061.36 | 22.67 | G300E | 2391171.9 | 18.76
1225 | Story2 | B31 | 32 MPa RC Beam (40 cm x 25 cm) | Beam | 32MPa | Concrete Rectangular | 250 | 400 | 1000 | 6675 | 0.67 | 1633.03 | G300E | 2966734.09 | 23.28 | G300E | 2391171.9 | 18.76
1226 | Story2 | B32 | 32 MPa RC Beam (40 cm x 25 cm) | Beam | 32MPa | Concrete Rectangular | 250 | 400 | 1000 | 6675 | 0.67 | 1633.03 | G300E | 3994077.27 | 31.34 | G300E | 1373348.48 | 10.78
1227 | Story2 | B33 | 32 MPa RC Beam (40 cm x 25 cm) | Beam | 32MPa | Concrete Rectangular | 250 | 400 | 1000 | 6675 | 0.67 | 1633.03 | G300E | 3680048.86 | 28.88 | G300E | 1306106.96 | 10.25
1228 | Story2 | B34 | 32 MPa RC Beam (40 cm x 25 cm) | Beam | 32MPa | Concrete Rectangular | 250 | 400 | 1000 | 6675 | 0.67 | 1633.03 | G300E | 3502857.95 | 27.48 | G300E | 1269468.49 | 9.96
1229 | Story2 | B35 | 32 MPa RC Beam (40 cm x 25 cm) | Beam | 32MPa | Concrete Rectangular | 250 | 400 | 1000 | 6675 | 0.67 | 1633.03 | G300E | 3575372.73 | 28.05 | G300E | 461689.12 | 3.62
1230 | Story2 | B36 | 32 MPa RC Beam (40 cm x 25 cm) | Beam | 32MPa | Concrete Rectangular | 250 | 400 | 1000 | 6675 | 0.67 | 1633.03 | G300E | 3575372.73 | 28.05 | G300E | 1306380.03 | 10.25
1231 | Story2 | B37 | 32 MPa RC Beam (40 cm x 25 cm) | Beam | 32MPa | Concrete Rectangular | 250 | 400 | 1000 | 7200 | 0.72 | 1761.47 | G300E | 4182573.91 | 32.82 | G300E | 2217814.12 | 17.4
1232 | Story2 | B38 | 32 MPa RC Beam (40 cm x 25 cm) | Beam | 32MPa | Concrete Rectangular | 250 | 400 | 1000 | 6675 | 0.67 | 1633.03 | G300E | 3374515.91 | 26.48 | G300E | 1269468.49 | 9.96
1233 | Story2 | B39 | 32 MPa RC Beam (40 cm x 25 cm) | Beam | 32MPa | Concrete Rectangular | 250 | 400 | 1000 | 7200 | 0.72 | 1761.47 | G300E | 4182573.91 | 32.82 | G300E | 2217814.12 | 17.4
1234 | Story2 | B4 | 32 MPa RC Beam (40 cm x 25 cm) | Beam | 32MPa | Concrete Rectangular | 250 | 400 | 1000 | 6675 | 0.67 | 1633.03 | G300E | 2889668.18 | 22.67 | G300E | 2395723.04 | 18.8
1235 | Story2 | B40 | 32 MPa RC Beam (40 cm x 25 cm) | Beam | 32MPa | Concrete Rectangular | 250 | 400 | 1000 | 6675 | 0.67 | 1633.03 | G300E | 3575676.14 | 28.06 | G300E | 461687.9 | 3.62
1236 | Story2 | B41 | 32 MPa RC Beam (40 cm x 25 cm) | Beam | 32MPa | Concrete Rectangular | 250 | 400 | 1000 | 6675 | 0.67 | 1633.03 | G300E | 3575372.73 | 28.05 | G300E | 461691.55 | 3.62
1237 | Story2 | B42 | 32 MPa RC Beam (40 cm x 25 cm) | Beam | 32MPa | Concrete Rectangular | 250 | 400 | 1000 | 6675 | 0.67 | 1633.03 | G300E | 3502857.95 | 27.48 | G300E | 847123.04 | 6.65
1238 | Story2 | B43 | 32 MPa RC Beam (40 cm x 25 cm) | Beam | 32MPa | Concrete Rectangular | 250 | 400 | 1000 | 6675 | 0.67 | 1633.03 | G300E | 3599038.64 | 28.24 | G300E | 1306106.96 | 10.25
1239 | Story2 | B44 | 32 MPa RC Beam (40 cm x 25 cm) | Beam | 32MPa | Concrete Rectangular | 250 | 400 | 1000 | 6675 | 0.67 | 1633.03 | G300E | 3994077.27 | 31.34 | G300E | 1373349.7 | 10.78
1240 | Story2 | B45 | 32 MPa RC Beam (40 cm x 25 cm) | Beam | 32MPa | Concrete Rectangular | 250 | 400 | 1000 | 6675 | 0.67 | 1633.03 | G300E | 2901197.73 | 22.76 | G300E | 2383890.08 | 18.7
1241 | Story2 | B46 | 32 MPa RC Beam (40 cm x 25 cm) | Beam | 32MPa | Concrete Rectangular | 250 | 400 | 1000 | 6675 | 0.67 | 1633.03 | G300E | 2963700 | 23.25 | G300E | 2387530.99 | 18.73
1242 | Story2 | B47 | 32 MPa RC Beam (40 cm x 25 cm) | Beam | 32MPa | Concrete Rectangular | 250 | 400 | 1000 | 6675 | 0.67 | 1633.03 | G300E | 3923079.55 | 30.78 | G300E | 1371701.58 | 10.76
1243 | Story2 | B48 | 32 MPa RC Beam (40 cm x 25 cm) | Beam | 32MPa | Concrete Rectangular | 250 | 400 | 1000 | 6675 | 0.67 | 1633.03 | G300E | 3590543.18 | 28.17 | G300E | 1340264.75 | 10.52
1244 | Story2 | B49 | 32 MPa RC Beam (40 cm x 25 cm) | Beam | 32MPa | Concrete Rectangular | 250 | 400 | 1000 | 6675 | 0.67 | 1633.03 | G300E | 3534715.91 | 27.73 | G300E | 1304866.62 | 10.24
1245 | Story2 | B5 | 32 MPa RC Beam (40 cm x 25 cm) | Beam | 32MPa | Concrete Rectangular | 250 | 400 | 1000 | 6675 | 0.67 | 1633.03 | G300E | 3994077.27 | 31.34 | G300E | 1373348.48 | 10.78
1246 | Story2 | B50 | 32 MPa RC Beam (40 cm x 25 cm) | Beam | 32MPa | Concrete Rectangular | 250 | 400 | 1000 | 6675 | 0.67 | 1633.03 | G300E | 3374515.91 | 26.48 | G300E | 1269468.49 | 9.96
1247 | Story2 | B51 | 32 MPa RC Beam (40 cm x 25 cm) | Beam | 32MPa | Concrete Rectangular | 250 | 400 | 1000 | 7200 | 0.72 | 1761.47 | G300E | 4182573.91 | 32.82 | G300E | 2217814.12 | 17.4
1248 | Story2 | B55 | 32 MPa RC Beam (40 cm x 25 cm) | Beam | 32MPa | Concrete Rectangular | 250 | 400 | 1000 | 6675 | 0.67 | 1633.03 | G300E | 3877594.57 | 30.43 | G300E | 2056098.51 | 16.13
1249 | Story2 | B56 | 32 MPa RC Beam (40 cm x 25 cm) | Beam | 32MPa | Concrete Rectangular | 250 | 400 | 1000 | 6675 | 0.67 | 1633.03 | G300E | 3374515.91 | 26.48 | G300E | 1269468.49 | 9.96
1250 | Story2 | B57 | 32 MPa RC Beam (40 cm x 25 cm) | Beam | 32MPa | Concrete Rectangular | 250 | 400 | 1000 | 6675 | 0.67 | 1633.03 | G300E | 3535322.73 | 27.74 | G300E | 1304866.62 | 10.24
1251 | Story2 | B58 | 32 MPa RC Beam (40 cm x 25 cm) | Beam | 32MPa | Concrete Rectangular | 250 | 400 | 1000 | 6675 | 0.67 | 1633.03 | G300E | 3590543.18 | 28.17 | G300E | 1340264.75 | 10.52
1252 | Story2 | B59 | 32 MPa RC Beam (40 cm x 25 cm) | Beam | 32MPa | Concrete Rectangular | 250 | 400 | 1000 | 6675 | 0.67 | 1633.03 | G300E | 3923079.55 | 30.78 | G300E | 1371701.58 | 10.76
1253 | Story2 | B6 | 32 MPa RC Beam (40 cm x 25 cm) | Beam | 32MPa | Concrete Rectangular | 250 | 400 | 1000 | 6675 | 0.67 | 1633.03 | G300E | 2900590.91 | 22.76 | G300E | 2395723.04 | 18.8
1254 | Story2 | B60 | 32 MPa RC Beam (40 cm x 25 cm) | Beam | 32MPa | Concrete Rectangular | 250 | 400 | 1000 | 6675 | 0.67 | 1633.03 | G300E | 2897860.23 | 22.74 | G300E | 2387530.99 | 18.73
1255 | Story2 | B61 | 32 MPa RC Beam (40 cm x 25 cm) | Beam | 32MPa | Concrete Rectangular | 250 | 400 | 1000 | 6675 | 0.67 | 1633.03 | G300E | 2966734.09 | 23.28 | G300E | 2395723.04 | 18.8
1256 | Story2 | B62 | 32 MPa RC Beam (40 cm x 25 cm) | Beam | 32MPa | Concrete Rectangular | 250 | 400 | 1000 | 6675 | 0.67 | 1633.03 | G300E | 4003786.36 | 31.42 | G300E | 1371701.58 | 10.76
1257 | Story2 | B63 | 32 MPa RC Beam (40 cm x 25 cm) | Beam | 32MPa | Concrete Rectangular | 250 | 400 | 1000 | 6675 | 0.67 | 1633.03 | G300E | 3680048.86 | 28.88 | G300E | 1306105.75 | 10.25
1258 | Story2 | B64 | 32 MPa RC Beam (40 cm x 25 cm) | Beam | 32MPa | Concrete Rectangular | 250 | 400 | 1000 | 6675 | 0.67 | 1633.03 | G300E | 3534715.91 | 27.73 | G300E | 1304866.62 | 10.24
1259 | Story2 | B65 | 32 MPa RC Beam (40 cm x 25 cm) | Beam | 32MPa | Concrete Rectangular | 250 | 400 | 1000 | 6675 | 0.67 | 1633.03 | G300E | 3575676.14 | 28.06 | G300E | 1306378.81 | 10.25
1260 | Story2 | B66 | 32 MPa RC Beam (40 cm x 25 cm) | Beam | 32MPa | Concrete Rectangular | 250 | 400 | 1000 | 7200 | 0.72 | 1761.47 | G300E | 4182573.91 | 32.82 | G300E | 2217814.12 | 17.4
1261 | Story2 | B67 | 32 MPa RC Beam (40 cm x 25 cm) | Beam | 32MPa | Concrete Rectangular | 250 | 400 | 1000 | 6675 | 0.67 | 1633.03 | G300E | 3877594.57 | 30.43 | G300E | 2056098.51 | 16.13
1262 | Story2 | B69 | 32 MPa RC Beam (40 cm x 25 cm) | Beam | 32MPa | Concrete Rectangular | 250 | 400 | 1000 | 6675 | 0.67 | 1633.03 | G300E | 3829998.91 | 30.05 | G300E | 1921437.64 | 15.08
1263 | Story2 | B7 | 32 MPa RC Beam (40 cm x 25 cm) | Beam | 32MPa | Concrete Rectangular | 250 | 400 | 1000 | 6675 | 0.67 | 1633.03 | G300E | 4003786.36 | 31.42 | G300E | 1371701.58 | 10.76
1264 | Story2 | B70 | 32 MPa RC Beam (40 cm x 25 cm) | Beam | 32MPa | Concrete Rectangular | 250 | 400 | 1000 | 6675 | 0.67 | 1633.03 | G300E | 3822743.48 | 29.99 | G300E | 1921437.64 | 15.08
1265 | Story2 | B71 | 32 MPa RC Beam (40 cm x 25 cm) | Beam | 32MPa | Concrete Rectangular | 250 | 400 | 1000 | 6675 | 0.67 | 1633.03 | G300E | 3562932.95 | 27.96 | G300E | 1306429.79 | 10.25
1266 | Story2 | B72 | 32 MPa RC Beam (40 cm x 25 cm) | Beam | 32MPa | Concrete Rectangular | 250 | 400 | 1000 | 6675 | 0.67 | 1633.03 | G300E | 3534109.09 | 27.73 | G300E | 882521.17 | 6.92
1267 | Story2 | B73 | 32 MPa RC Beam (40 cm x 25 cm) | Beam | 32MPa | Concrete Rectangular | 250 | 400 | 1000 | 6675 | 0.67 | 1633.03 | G300E | 3597825 | 28.23 | G300E | 1306092.4 | 10.25
1268 | Story2 | B74 | 32 MPa RC Beam (40 cm x 25 cm) | Beam | 32MPa | Concrete Rectangular | 250 | 400 | 1000 | 6675 | 0.67 | 1633.03 | G300E | 4004089.77 | 31.42 | G300E | 1371731.92 | 10.76
1269 | Story2 | B75 | 32 MPa RC Beam (40 cm x 25 cm) | Beam | 32MPa | Concrete Rectangular | 250 | 400 | 1000 | 6675 | 0.67 | 1633.03 | G300E | 2901197.73 | 22.76 | G300E | 2395723.04 | 18.8
1270 | Story2 | B76 | 32 MPa RC Beam (40 cm x 25 cm) | Beam | 32MPa | Concrete Rectangular | 250 | 400 | 1000 | 6675 | 0.67 | 1633.03 | G300E | 2955204.55 | 23.19 | G300E | 2395723.04 | 18.8
1271 | Story2 | B77 | 32 MPa RC Beam (40 cm x 25 cm) | Beam | 32MPa | Concrete Rectangular | 250 | 400 | 1000 | 6675 | 0.67 | 1633.03 | G300E | 3994077.27 | 31.34 | G300E | 1373348.48 | 10.78
1272 | Story2 | B78 | 32 MPa RC Beam (40 cm x 25 cm) | Beam | 32MPa | Concrete Rectangular | 250 | 400 | 1000 | 6675 | 0.67 | 1633.03 | G300E | 3581440.91 | 28.1 | G300E | 1340264.75 | 10.52
1273 | Story2 | B79 | 32 MPa RC Beam (40 cm x 25 cm) | Beam | 32MPa | Concrete Rectangular | 250 | 400 | 1000 | 6675 | 0.67 | 1633.03 | G300E | 3502857.95 | 27.48 | G300E | 1269468.49 | 9.96
1274 | Story2 | B8 | 32 MPa RC Beam (40 cm x 25 cm) | Beam | 32MPa | Concrete Rectangular | 250 | 400 | 1000 | 6675 | 0.67 | 1633.03 | G300E | 2897860.23 | 22.74 | G300E | 2387530.99 | 18.73
1275 | Story2 | B80 | 32 MPa RC Beam (40 cm x 25 cm) | Beam | 32MPa | Concrete Rectangular | 250 | 400 | 1000 | 6675 | 0.67 | 1633.03 | G300E | 3502857.95 | 27.48 | G300E | 1269468.49 | 9.96
1276 | Story2 | B81 | 32 MPa RC Beam (40 cm x 25 cm) | Beam | 32MPa | Concrete Rectangular | 250 | 400 | 1000 | 6675 | 0.67 | 1633.03 | G300E | 3575372.73 | 28.05 | G300E | 1306381.24 | 10.25
1277 | Story2 | B82 | 32 MPa RC Beam (40 cm x 25 cm) | Beam | 32MPa | Concrete Rectangular | 250 | 400 | 1000 | 6675 | 0.67 | 1633.03 | G300E | 3535322.73 | 27.74 | G300E | 1304866.62 | 10.24
1278 | Story2 | B83 | 32 MPa RC Beam (40 cm x 25 cm) | Beam | 32MPa | Concrete Rectangular | 250 | 400 | 1000 | 6675 | 0.67 | 1633.03 | G300E | 3374515.91 | 26.48 | G300E | 1269468.49 | 9.96
1279 | Story2 | B84 | 32 MPa RC Beam (40 cm x 25 cm) | Beam | 32MPa | Concrete Rectangular | 250 | 400 | 1000 | 6675 | 0.67 | 1633.03 | G300E | 3534109.09 | 27.73 | G300E | 1304866.62 | 10.24
1280 | Story2 | B85 | 32 MPa RC Beam (40 cm x 25 cm) | Beam | 32MPa | Concrete Rectangular | 250 | 400 | 1000 | 6675 | 0.67 | 1633.03 | G300E | 3560505.68 | 27.94 | G300E | 461462.17 | 3.62
1281 | Story2 | B86 | 32 MPa RC Beam (40 cm x 25 cm) | Beam | 32MPa | Concrete Rectangular | 250 | 400 | 1000 | 6675 | 0.67 | 1633.03 | G300E | 3498306.82 | 27.45 | G300E | 1269468.49 | 9.96
1282 | Story2 | B87 | 32 MPa RC Beam (40 cm x 25 cm) | Beam | 32MPa | Concrete Rectangular | 250 | 400 | 1000 | 6675 | 0.67 | 1633.03 | G300E | 3492542.05 | 27.4 | G300E | 847123.04 | 6.65
1283 | Story2 | B88 | 32 MPa RC Beam (40 cm x 25 cm) | Beam | 32MPa | Concrete Rectangular | 250 | 400 | 1000 | 6675 | 0.67 | 1633.03 | G300E | 3570214.77 | 28.01 | G300E | 1340327.86 | 10.52
1284 | Story2 | B89 | 32 MPa RC Beam (40 cm x 25 cm) | Beam | 32MPa | Concrete Rectangular | 250 | 400 | 1000 | 6675 | 0.67 | 1633.03 | G300E | 3993470.45 | 31.33 | G300E | 1373346.05 | 10.78
1285 | Story2 | B9 | 32 MPa RC Beam (40 cm x 25 cm) | Beam | 32MPa | Concrete Rectangular | 250 | 400 | 1000 | 6675 | 0.67 | 1633.03 | G300E | 3923079.55 | 30.78 | G300E | 1371701.58 | 10.76
1286 | Story2 | B90 | 32 MPa RC Beam (40 cm x 25 cm) | Beam | 32MPa | Concrete Rectangular | 250 | 400 | 1000 | 6675 | 0.67 | 1633.03 | G300E | 2889364.77 | 22.67 | G300E | 2395723.04 | 18.8
1287 | Story2 | B91 | 32 MPa RC Beam (40 cm x 25 cm) | Beam | 32MPa | Concrete Rectangular | 250 | 400 | 1000 | 6675 | 0.67 | 1633.03 | G300E | 3241622.73 | 25.43 | G300E | 2434762.08 | 19.1
1288 | Story2 | B92 | 32 MPa RC Beam (40 cm x 25 cm) | Beam | 32MPa | Concrete Rectangular | 250 | 400 | 1000 | 6675 | 0.67 | 1633.03 | G300E | 4078121.59 | 32 | G300E | 1417922.92 | 11.13
1289 | Story2 | B93 | 32 MPa RC Beam (40 cm x 25 cm) | Beam | 32MPa | Concrete Rectangular | 250 | 400 | 1000 | 6675 | 0.67 | 1633.03 | G300E | 4078121.59 | 32 | G300E | 1417922.92 | 11.13
1290 | Story2 | B94 | 32 MPa RC Beam (40 cm x 25 cm) | Beam | 32MPa | Concrete Rectangular | 250 | 400 | 1000 | 6675 | 0.67 | 1633.03 | G300E | 3581440.91 | 28.1 | G300E | 1340265.97 | 10.52
1291 | Story2 | B95 | 32 MPa RC Beam (40 cm x 25 cm) | Beam | 32MPa | Concrete Rectangular | 250 | 400 | 1000 | 6675 | 0.67 | 1633.03 | G300E | 3994077.27 | 31.34 | G300E | 1373349.7 | 10.78
1292 | Story2 | B96 | 32 MPa RC Beam (40 cm x 25 cm) | Beam | 32MPa | Concrete Rectangular | 250 | 400 | 1000 | 6675 | 0.67 | 1633.03 | G300E | 3680048.86 | 28.88 | G300E | 1306105.75 | 10.25
1293 | Story2 | B97 | 32 MPa RC Beam (40 cm x 25 cm) | Beam | 32MPa | Concrete Rectangular | 250 | 400 | 1000 | 6675 | 0.67 | 1633.03 | G300E | 4003786.36 | 31.42 | G300E | 1371701.58 | 10.76
1294 | Story2 | B98 | 32 MPa RC Beam (40 cm x 25 cm) | Beam | 32MPa | Concrete Rectangular | 250 | 400 | 1000 | 6675 | 0.67 | 1633.03 | G300E | 3590543.18 | 28.17 | G300E | 1340264.75 | 10.52
1295 | Story2 | B99 | 32 MPa RC Beam (40 cm x 25 cm) | Beam | 32MPa | Concrete Rectangular | 250 | 400 | 1000 | 6675 | 0.67 | 1633.03 | G300E | 3923382.95 | 30.78 | G300E | 1371731.92 | 10.76
1296 | Story20 | B1 | 32 MPa RC Beam (60 cm x 40 cm) | Beam | 32MPa | Concrete Rectangular | 400 | 600 | 2400 | 6812.5 | 1.64 | 4000 | G300E | 6557960.23 | 51.46 | G300E | 8080872.31 | 63.41
1297 | Story20 | B10 | 32 MPa RC Beam (60 cm x 40 cm) | Beam | 32MPa | Concrete Rectangular | 400 | 600 | 2400 | 6812.5 | 1.64 | 4000 | G300E | 5367011.36 | 42.11 | G300E | 8080872.31 | 63.41
1298 | Story20 | B100 | 32 MPa RC Beam (60 cm x 40 cm) | Beam | 32MPa | Concrete Rectangular | 400 | 600 | 2400 | 6812.5 | 1.64 | 4000 | G300E | 6790514.2 | 53.28 | G300E | 3849692.97 | 30.21
1299 | Story20 | B101 | 32 MPa RC Beam (60 cm x 40 cm) | Beam | 32MPa | Concrete Rectangular | 400 | 600 | 2400 | 6812.5 | 1.64 | 4000 | G300E | 6021940.34 | 47.25 | G300E | 5294981.56 | 41.55
1300 | Story20 | B102 | 32 MPa RC Beam (60 cm x 40 cm) | Beam | 32MPa | Concrete Rectangular | 400 | 600 | 2400 | 6812.5 | 1.64 | 4000 | G300E | 7101721.59 | 55.72 | G300E | 5028872.31 | 39.46
1301 | Story20 | B103 | 32 MPa RC Beam (60 cm x 40 cm) | Beam | 32MPa | Concrete Rectangular | 400 | 600 | 2400 | 6812.5 | 1.64 | 4000 | G300E | 6119792.61 | 48.02 | G300E | 5209664.29 | 40.88
1302 | Story20 | B104 | 32 MPa RC Beam (60 cm x 40 cm) | Beam | 32MPa | Concrete Rectangular | 400 | 600 | 2400 | 6812.5 | 1.64 | 4000 | G300E | 6679965.91 | 52.41 | G300E | 3770140.93 | 29.58
1303 | Story20 | B105 | 32 MPa RC Beam (60 cm x 40 cm) | Beam | 32MPa | Concrete Rectangular | 400 | 600 | 2400 | 6812.5 | 1.64 | 4000 | G300E | 5072215.91 | 39.8 | G300E | 8080872.31 | 63.41
1304 | Story20 | B106 | 32 MPa RC Beam (60 cm x 40 cm) | Beam | 32MPa | Concrete Rectangular | 400 | 600 | 2400 | 6812.5 | 1.64 | 4000 | G300E | 6558269.89 | 51.46 | G300E | 8080872.31 | 63.41
1305 | Story20 | B107 | 32 MPa RC Beam (60 cm x 40 cm) | Beam | 32MPa | Concrete Rectangular | 400 | 600 | 2400 | 6812.5 | 1.64 | 4000 | G300E | 6560437.5 | 51.48 | G300E | 9225372.31 | 72.39
1306 | Story20 | B108 | 32 MPa RC Beam (60 cm x 40 cm) | Beam | 32MPa | Concrete Rectangular | 400 | 600 | 2400 | 6812.5 | 1.64 | 4000 | G300E | 6704428.98 | 52.61 | G300E | 8080872.31 | 63.41
1307 | Story20 | B109 | 32 MPa RC Beam (60 cm x 40 cm) | Beam | 32MPa | Concrete Rectangular | 400 | 600 | 2400 | 6812.5 | 1.64 | 4000 | G300E | 6645593.75 | 52.14 | G300E | 6554872.31 | 51.43
1308 | Story20 | B11 | 32 MPa RC Beam (60 cm x 40 cm) | Beam | 32MPa | Concrete Rectangular | 400 | 600 | 2400 | 6812.5 | 1.64 | 4000 | G300E | 6023178.98 | 47.26 | G300E | 3769013.15 | 29.57
1309 | Story20 | B110 | 32 MPa RC Beam (60 cm x 40 cm) | Beam | 32MPa | Concrete Rectangular | 400 | 600 | 2400 | 6812.5 | 1.64 | 4000 | G300E | 6704428.98 | 52.61 | G300E | 8080872.31 | 63.41
1310 | Story20 | B111 | 32 MPa RC Beam (60 cm x 40 cm) | Beam | 32MPa | Concrete Rectangular | 400 | 600 | 2400 | 6812.5 | 1.64 | 4000 | G300E | 6559818.18 | 51.47 | G300E | 9225372.31 | 72.39
1311 | Story20 | B112 | 32 MPa RC Beam (60 cm x 40 cm) | Beam | 32MPa | Concrete Rectangular | 400 | 600 | 2400 | 6812.5 | 1.64 | 4000 | G300E | 6562295.45 | 51.49 | G300E | 8080872.31 | 63.41
1312 | Story20 | B12 | 32 MPa RC Beam (60 cm x 40 cm) | Beam | 32MPa | Concrete Rectangular | 400 | 600 | 2400 | 6812.5 | 1.64 | 4000 | G300E | 5414389.2 | 42.48 | G300E | 9225372.31 | 72.39
1313 | Story20 | B13 | 32 MPa RC Beam (60 cm x 40 cm) | Beam | 32MPa | Concrete Rectangular | 400 | 600 | 2400 | 6812.5 | 1.64 | 4000 | G300E | 6102761.36 | 47.88 | G300E | 3770350.88 | 29.58
1314 | Story20 | B14 | 32 MPa RC Beam (60 cm x 40 cm) | Beam | 32MPa | Concrete Rectangular | 400 | 600 | 2400 | 6812.5 | 1.64 | 4000 | G300E | 5057661.93 | 39.68 | G300E | 8080872.31 | 63.41
1315 | Story20 | B15 | 32 MPa RC Beam (60 cm x 40 cm) | Beam | 32MPa | Concrete Rectangular | 400 | 600 | 2400 | 6812.5 | 1.64 | 4000 | G300E | 5057661.93 | 39.68 | G300E | 8080872.31 | 63.41
1316 | Story20 | B16 | 32 MPa RC Beam (60 cm x 40 cm) | Beam | 32MPa | Concrete Rectangular | 400 | 600 | 2400 | 6812.5 | 1.64 | 4000 | G300E | 6560127.84 | 51.47 | G300E | 9225372.31 | 72.39
1317 | Story20 | B17 | 32 MPa RC Beam (60 cm x 40 cm) | Beam | 32MPa | Concrete Rectangular | 400 | 600 | 2400 | 6812.5 | 1.64 | 4000 | G300E | 6102761.36 | 47.88 | G300E | 5296350.88 | 41.56
1318 | Story20 | B18 | 32 MPa RC Beam (60 cm x 40 cm) | Beam | 32MPa | Concrete Rectangular | 400 | 600 | 2400 | 6812.5 | 1.64 | 4000 | G300E | 7099244.32 | 55.7 | G300E | 5028872.31 | 39.46
1319 | Story20 | B19 | 32 MPa RC Beam (60 cm x 40 cm) | Beam | 32MPa | Concrete Rectangular | 400 | 600 | 2400 | 6812.5 | 1.64 | 4000 | G300E | 6392602.27 | 50.16 | G300E | 6554872.31 | 51.43
1320 | Story20 | B2 | 32 MPa RC Beam (60 cm x 40 cm) | Beam | 32MPa | Concrete Rectangular | 400 | 600 | 2400 | 6812.5 | 1.64 | 4000 | G300E | 5067261.36 | 39.76 | G300E | 8080872.31 | 63.41
1321 | Story20 | B20 | 32 MPa RC Beam (60 cm x 40 cm) | Beam | 32MPa | Concrete Rectangular | 400 | 600 | 2400 | 6812.5 | 1.64 | 4000 | G300E | 6908803.98 | 54.21 | G300E | 6554872.31 | 51.43
1322 | Story20 | B21 | 32 MPa RC Beam (60 cm x 40 cm) | Beam | 32MPa | Concrete Rectangular | 400 | 600 | 2400 | 6812.5 | 1.64 | 4000 | G300E | 6398485.8 | 50.2 | G300E | 3762987.8 | 29.53
1323 | Story20 | B22 | 32 MPa RC Beam (60 cm x 40 cm) | Beam | 32MPa | Concrete Rectangular | 400 | 600 | 2400 | 6812.5 | 1.64 | 4000 | G300E | 7163034.09 | 56.2 | G300E | 6554872.31 | 51.43
1324 | Story20 | B23 | 32 MPa RC Beam (60 cm x 40 cm) | Beam | 32MPa | Concrete Rectangular | 400 | 600 | 2400 | 6812.5 | 1.64 | 4000 | G300E | 6226625 | 48.86 | G300E | 3502872.31 | 27.48
1325 | Story20 | B24 | 32 MPa RC Beam (60 cm x 40 cm) | Beam | 32MPa | Concrete Rectangular | 400 | 600 | 2400 | 6812.5 | 1.64 | 4000 | G300E | 6770076.7 | 53.12 | G300E | 6554872.31 | 51.43
1326 | Story20 | B25 | 32 MPa RC Beam (60 cm x 40 cm) | Beam | 32MPa | Concrete Rectangular | 400 | 600 | 2400 | 6812.5 | 1.64 | 4000 | G300E | 6398485.8 | 50.2 | G300E | 3762987.8 | 29.53
1327 | Story20 | B26 | 32 MPa RC Beam (60 cm x 40 cm) | Beam | 32MPa | Concrete Rectangular | 400 | 600 | 2400 | 6812.5 | 1.64 | 4000 | G300E | 6450198.86 | 50.61 | G300E | 6554872.31 | 51.43
1328 | Story20 | B27 | 32 MPa RC Beam (60 cm x 40 cm) | Beam | 32MPa | Concrete Rectangular | 400 | 600 | 2400 | 6812.5 | 1.64 | 4000 | G300E | 6392602.27 | 50.16 | G300E | 5028872.31 | 39.46
1329 | Story20 | B28 | 32 MPa RC Beam (60 cm x 40 cm) | Beam | 32MPa | Concrete Rectangular | 400 | 600 | 2400 | 6812.5 | 1.64 | 4000 | G300E | 6392602.27 | 50.16 | G300E | 5028872.31 | 39.46
1330 | Story20 | B29 | 32 MPa RC Beam (60 cm x 40 cm) | Beam | 32MPa | Concrete Rectangular | 400 | 600 | 2400 | 6812.5 | 1.64 | 4000 | G300E | 6103071.02 | 47.89 | G300E | 3770352.73 | 29.58
1331 | Story20 | B3 | 32 MPa RC Beam (60 cm x 40 cm) | Beam | 32MPa | Concrete Rectangular | 400 | 600 | 2400 | 6812.5 | 1.64 | 4000 | G300E | 6662934.66 | 52.28 | G300E | 3770350.88 | 29.58
1332 | Story20 | B30 | 32 MPa RC Beam (60 cm x 40 cm) | Beam | 32MPa | Concrete Rectangular | 400 | 600 | 2400 | 6812.5 | 1.64 | 4000 | G300E | 5414389.2 | 42.48 | G300E | 9225372.31 | 72.39
1333 | Story20 | B31 | 32 MPa RC Beam (60 cm x 40 cm) | Beam | 32MPa | Concrete Rectangular | 400 | 600 | 2400 | 6812.5 | 1.64 | 4000 | G300E | 6704428.98 | 52.61 | G300E | 8080872.31 | 63.41
1334 | Story20 | B32 | 32 MPa RC Beam (60 cm x 40 cm) | Beam | 32MPa | Concrete Rectangular | 400 | 600 | 2400 | 6812.5 | 1.64 | 4000 | G300E | 6023178.98 | 47.26 | G300E | 5295013.15 | 41.55
1335 | Story20 | B33 | 32 MPa RC Beam (60 cm x 40 cm) | Beam | 32MPa | Concrete Rectangular | 400 | 600 | 2400 | 6812.5 | 1.64 | 4000 | G300E | 6791752.84 | 53.29 | G300E | 3849692.97 | 30.21
1336 | Story20 | B34 | 32 MPa RC Beam (60 cm x 40 cm) | Beam | 32MPa | Concrete Rectangular | 400 | 600 | 2400 | 6812.5 | 1.64 | 4000 | G300E | 6450198.86 | 50.61 | G300E | 6554872.31 | 51.43
1337 | Story20 | B35 | 32 MPa RC Beam (60 cm x 40 cm) | Beam | 32MPa | Concrete Rectangular | 400 | 600 | 2400 | 6812.5 | 1.64 | 4000 | G300E | 7252835.23 | 56.91 | G300E | 6814987.8 | 53.47
1338 | Story20 | B36 | 32 MPa RC Beam (60 cm x 40 cm) | Beam | 32MPa | Concrete Rectangular | 400 | 600 | 2400 | 6812.5 | 1.64 | 4000 | G300E | 6691423.3 | 52.5 | G300E | 6728282.64 | 52.79
1339 | Story20 | B37 | 32 MPa RC Beam (60 cm x 40 cm) | Beam | 32MPa | Concrete Rectangular | 400 | 600 | 2400 | 7200 | 1.73 | 4227.52 | G300E | 8041773.91 | 63.1 | G300E | 7362793.88 | 57.77
1340 | Story20 | B38 | 32 MPa RC Beam (60 cm x 40 cm) | Beam | 32MPa | Concrete Rectangular | 400 | 600 | 2400 | 6812.5 | 1.64 | 4000 | G300E | 6066840.91 | 47.6 | G300E | 6554872.31 | 51.43
1341 | Story20 | B39 | 32 MPa RC Beam (60 cm x 40 cm) | Beam | 32MPa | Concrete Rectangular | 400 | 600 | 2400 | 7200 | 1.73 | 4227.52 | G300E | 7828278.26 | 61.42 | G300E | 7362793.88 | 57.77
1342 | Story20 | B4 | 32 MPa RC Beam (60 cm x 40 cm) | Beam | 32MPa | Concrete Rectangular | 400 | 600 | 2400 | 6812.5 | 1.64 | 4000 | G300E | 5414389.2 | 42.48 | G300E | 9225372.31 | 72.39
1343 | Story20 | B40 | 32 MPa RC Beam (60 cm x 40 cm) | Beam | 32MPa | Concrete Rectangular | 400 | 600 | 2400 | 6812.5 | 1.64 | 4000 | G300E | 6691423.3 | 52.5 | G300E | 6728282.64 | 52.79
1344 | Story20 | B41 | 32 MPa RC Beam (60 cm x 40 cm) | Beam | 32MPa | Concrete Rectangular | 400 | 600 | 2400 | 6812.5 | 1.64 | 4000 | G300E | 6691423.3 | 52.5 | G300E | 6728282.64 | 52.79
1345 | Story20 | B42 | 32 MPa RC Beam (60 cm x 40 cm) | Beam | 32MPa | Concrete Rectangular | 400 | 600 | 2400 | 6812.5 | 1.64 | 4000 | G300E | 6450198.86 | 50.61 | G300E | 6554872.31 | 51.43
1346 | Story20 | B43 | 32 MPa RC Beam (60 cm x 40 cm) | Beam | 32MPa | Concrete Rectangular | 400 | 600 | 2400 | 6812.5 | 1.64 | 4000 | G300E | 6398485.8 | 50.2 | G300E | 3762987.8 | 29.53
1347 | Story20 | B44 | 32 MPa RC Beam (60 cm x 40 cm) | Beam | 32MPa | Concrete Rectangular | 400 | 600 | 2400 | 6812.5 | 1.64 | 4000 | G300E | 6023488.64 | 47.26 | G300E | 3769015.01 | 29.57
1348 | Story20 | B45 | 32 MPa RC Beam (60 cm x 40 cm) | Beam | 32MPa | Concrete Rectangular | 400 | 600 | 2400 | 6812.5 | 1.64 | 4000 | G300E | 5366701.7 | 42.11 | G300E | 8080872.31 | 63.41
1349 | Story20 | B46 | 32 MPa RC Beam (60 cm x 40 cm) | Beam | 32MPa | Concrete Rectangular | 400 | 600 | 2400 | 6812.5 | 1.64 | 4000 | G300E | 6645284.09 | 52.14 | G300E | 6554872.31 | 51.43
1350 | Story20 | B47 | 32 MPa RC Beam (60 cm x 40 cm) | Beam | 32MPa | Concrete Rectangular | 400 | 600 | 2400 | 6812.5 | 1.64 | 4000 | G300E | 6766670.45 | 53.09 | G300E | 5028872.31 | 39.46
1351 | Story20 | B48 | 32 MPa RC Beam (60 cm x 40 cm) | Beam | 32MPa | Concrete Rectangular | 400 | 600 | 2400 | 6812.5 | 1.64 | 4000 | G300E | 6698545.45 | 52.56 | G300E | 3502872.31 | 27.48
1352 | Story20 | B49 | 32 MPa RC Beam (60 cm x 40 cm) | Beam | 32MPa | Concrete Rectangular | 400 | 600 | 2400 | 6812.5 | 1.64 | 4000 | G300E | 6770076.7 | 53.12 | G300E | 6554872.31 | 51.43
1353 | Story20 | B5 | 32 MPa RC Beam (60 cm x 40 cm) | Beam | 32MPa | Concrete Rectangular | 400 | 600 | 2400 | 6812.5 | 1.64 | 4000 | G300E | 6583352.27 | 51.66 | G300E | 3769013.15 | 29.57
1354 | Story20 | B50 | 32 MPa RC Beam (60 cm x 40 cm) | Beam | 32MPa | Concrete Rectangular | 400 | 600 | 2400 | 6812.5 | 1.64 | 4000 | G300E | 6083872.16 | 47.74 | G300E | 6554872.31 | 51.43
1355 | Story20 | B51 | 32 MPa RC Beam (60 cm x 40 cm) | Beam | 32MPa | Concrete Rectangular | 400 | 600 | 2400 | 7200 | 1.73 | 4227.52 | G300E | 7827339.13 | 61.42 | G300E | 7362793.88 | 57.77
1356 | Story20 | B55 | 32 MPa RC Beam (60 cm x 40 cm) | Beam | 32MPa | Concrete Rectangular | 400 | 600 | 2400 | 6812.5 | 1.64 | 4000 | G300E | 7405483.7 | 58.11 | G300E | 6966532.4 | 54.66
1357 | Story20 | B56 | 32 MPa RC Beam (60 cm x 40 cm) | Beam | 32MPa | Concrete Rectangular | 400 | 600 | 2400 | 6812.5 | 1.64 | 4000 | G300E | 6065911.93 | 47.6 | G300E | 6554872.31 | 51.43
1358 | Story20 | B57 | 32 MPa RC Beam (60 cm x 40 cm) | Beam | 32MPa | Concrete Rectangular | 400 | 600 | 2400 | 6812.5 | 1.64 | 4000 | G300E | 6769767.05 | 53.12 | G300E | 6554872.31 | 51.43
1359 | Story20 | B58 | 32 MPa RC Beam (60 cm x 40 cm) | Beam | 32MPa | Concrete Rectangular | 400 | 600 | 2400 | 6812.5 | 1.64 | 4000 | G300E | 6226625 | 48.86 | G300E | 3502872.31 | 27.48
1360 | Story20 | B59 | 32 MPa RC Beam (60 cm x 40 cm) | Beam | 32MPa | Concrete Rectangular | 400 | 600 | 2400 | 6812.5 | 1.64 | 4000 | G300E | 6766670.45 | 53.09 | G300E | 3502872.31 | 27.48
1361 | Story20 | B6 | 32 MPa RC Beam (60 cm x 40 cm) | Beam | 32MPa | Concrete Rectangular | 400 | 600 | 2400 | 6812.5 | 1.64 | 4000 | G300E | 5361747.16 | 42.07 | G300E | 8080872.31 | 63.41
1362 | Story20 | B60 | 32 MPa RC Beam (60 cm x 40 cm) | Beam | 32MPa | Concrete Rectangular | 400 | 600 | 2400 | 6812.5 | 1.64 | 4000 | G300E | 5316227.27 | 41.71 | G300E | 6554872.31 | 51.43
1363 | Story20 | B61 | 32 MPa RC Beam (60 cm x 40 cm) | Beam | 32MPa | Concrete Rectangular | 400 | 600 | 2400 | 6812.5 | 1.64 | 4000 | G300E | 6704428.98 | 52.61 | G300E | 8080872.31 | 63.41
1364 | Story20 | B62 | 32 MPa RC Beam (60 cm x 40 cm) | Beam | 32MPa | Concrete Rectangular | 400 | 600 | 2400 | 6812.5 | 1.64 | 4000 | G300E | 6788965.91 | 53.27 | G300E | 5028872.31 | 39.46
1365 | Story20 | B63 | 32 MPa RC Beam (60 cm x 40 cm) | Beam | 32MPa | Concrete Rectangular | 400 | 600 | 2400 | 6812.5 | 1.64 | 4000 | G300E | 6791752.84 | 53.29 | G300E | 3849692.97 | 30.21
1366 | Story20 | B64 | 32 MPa RC Beam (60 cm x 40 cm) | Beam | 32MPa | Concrete Rectangular | 400 | 600 | 2400 | 6812.5 | 1.64 | 4000 | G300E | 7163653.41 | 56.21 | G300E | 6554872.31 | 51.43
1367 | Story20 | B65 | 32 MPa RC Beam (60 cm x 40 cm) | Beam | 32MPa | Concrete Rectangular | 400 | 600 | 2400 | 6812.5 | 1.64 | 4000 | G300E | 7252835.23 | 56.91 | G300E | 6814987.8 | 53.47
1368 | Story20 | B66 | 32 MPa RC Beam (60 cm x 40 cm) | Beam | 32MPa | Concrete Rectangular | 400 | 600 | 2400 | 7200 | 1.73 | 4227.52 | G300E | 8041773.91 | 63.1 | G300E | 7362793.88 | 57.77
1369 | Story20 | B67 | 32 MPa RC Beam (60 cm x 40 cm) | Beam | 32MPa | Concrete Rectangular | 400 | 600 | 2400 | 6812.5 | 1.64 | 4000 | G300E | 7608970.11 | 59.7 | G300E | 6966532.4 | 54.66
1370 | Story20 | B69 | 32 MPa RC Beam (60 cm x 40 cm) | Beam | 32MPa | Concrete Rectangular | 400 | 600 | 2400 | 6812.5 | 1.64 | 4000 | G300E | 7405483.7 | 58.11 | G300E | 6966532.4 | 54.66
1371 | Story20 | B7 | 32 MPa RC Beam (60 cm x 40 cm) | Beam | 32MPa | Concrete Rectangular | 400 | 600 | 2400 | 6812.5 | 1.64 | 4000 | G300E | 6788656.25 | 53.27 | G300E | 3502872.31 | 27.48
1372 | Story20 | B70 | 32 MPa RC Beam (60 cm x 40 cm) | Beam | 32MPa | Concrete Rectangular | 400 | 600 | 2400 | 6812.5 | 1.64 | 4000 | G300E | 7603638.59 | 59.66 | G300E | 6966532.4 | 54.66
1373 | Story20 | B71 | 32 MPa RC Beam (60 cm x 40 cm) | Beam | 32MPa | Concrete Rectangular | 400 | 600 | 2400 | 6812.5 | 1.64 | 4000 | G300E | 6708454.55 | 52.64 | G300E | 6728282.64 | 52.79
1374 | Story20 | B72 | 32 MPa RC Beam (60 cm x 40 cm) | Beam | 32MPa | Concrete Rectangular | 400 | 600 | 2400 | 6812.5 | 1.64 | 4000 | G300E | 7163034.09 | 56.2 | G300E | 6554872.31 | 51.43
1375 | Story20 | B73 | 32 MPa RC Beam (60 cm x 40 cm) | Beam | 32MPa | Concrete Rectangular | 400 | 600 | 2400 | 6812.5 | 1.64 | 4000 | G300E | 6396318.18 | 50.19 | G300E | 3762987.8 | 29.53
1376 | Story20 | B74 | 32 MPa RC Beam (60 cm x 40 cm) | Beam | 32MPa | Concrete Rectangular | 400 | 600 | 2400 | 6812.5 | 1.64 | 4000 | G300E | 6788656.25 | 53.27 | G300E | 3502872.31 | 27.48
1377 | Story20 | B75 | 32 MPa RC Beam (60 cm x 40 cm) | Beam | 32MPa | Concrete Rectangular | 400 | 600 | 2400 | 6812.5 | 1.64 | 4000 | G300E | 5362056.82 | 42.07 | G300E | 8080872.31 | 63.41
1378 | Story20 | B76 | 32 MPa RC Beam (60 cm x 40 cm) | Beam | 32MPa | Concrete Rectangular | 400 | 600 | 2400 | 6812.5 | 1.64 | 4000 | G300E | 6560127.84 | 51.47 | G300E | 9225372.31 | 72.39
1379 | Story20 | B77 | 32 MPa RC Beam (60 cm x 40 cm) | Beam | 32MPa | Concrete Rectangular | 400 | 600 | 2400 | 6812.5 | 1.64 | 4000 | G300E | 6583352.27 | 51.66 | G300E | 5295013.15 | 41.55
1380 | Story20 | B78 | 32 MPa RC Beam (60 cm x 40 cm) | Beam | 32MPa | Concrete Rectangular | 400 | 600 | 2400 | 6812.5 | 1.64 | 4000 | G300E | 7099244.32 | 55.7 | G300E | 6554872.31 | 51.43
1381 | Story20 | B79 | 32 MPa RC Beam (60 cm x 40 cm) | Beam | 32MPa | Concrete Rectangular | 400 | 600 | 2400 | 6812.5 | 1.64 | 4000 | G300E | 6908803.98 | 54.21 | G300E | 6554872.31 | 51.43
1382 | Story20 | B8 | 32 MPa RC Beam (60 cm x 40 cm) | Beam | 32MPa | Concrete Rectangular | 400 | 600 | 2400 | 6812.5 | 1.64 | 4000 | G300E | 5316227.27 | 41.71 | G300E | 6554872.31 | 51.43
1383 | Story20 | B80 | 32 MPa RC Beam (60 cm x 40 cm) | Beam | 32MPa | Concrete Rectangular | 400 | 600 | 2400 | 6812.5 | 1.64 | 4000 | G300E | 6908803.98 | 54.21 | G300E | 6554872.31 | 51.43
1384 | Story20 | B81 | 32 MPa RC Beam (60 cm x 40 cm) | Beam | 32MPa | Concrete Rectangular | 400 | 600 | 2400 | 6812.5 | 1.64 | 4000 | G300E | 7253144.89 | 56.91 | G300E | 6814987.8 | 53.47
1385 | Story20 | B82 | 32 MPa RC Beam (60 cm x 40 cm) | Beam | 32MPa | Concrete Rectangular | 400 | 600 | 2400 | 6812.5 | 1.64 | 4000 | G300E | 7163034.09 | 56.2 | G300E | 6554872.31 | 51.43
1386 | Story20 | B83 | 32 MPa RC Beam (60 cm x 40 cm) | Beam | 32MPa | Concrete Rectangular | 400 | 600 | 2400 | 6812.5 | 1.64 | 4000 | G300E | 6083252.84 | 47.73 | G300E | 6554872.31 | 51.43
1387 | Story20 | B84 | 32 MPa RC Beam (60 cm x 40 cm) | Beam | 32MPa | Concrete Rectangular | 400 | 600 | 2400 | 6812.5 | 1.64 | 4000 | G300E | 6769457.39 | 53.12 | G300E | 6554872.31 | 51.43
1388 | Story20 | B85 | 32 MPa RC Beam (60 cm x 40 cm) | Beam | 32MPa | Concrete Rectangular | 400 | 600 | 2400 | 6812.5 | 1.64 | 4000 | G300E | 7268627.84 | 57.03 | G300E | 6814987.8 | 53.47
1389 | Story20 | B86 | 32 MPa RC Beam (60 cm x 40 cm) | Beam | 32MPa | Concrete Rectangular | 400 | 600 | 2400 | 6812.5 | 1.64 | 4000 | G300E | 6451127.84 | 50.62 | G300E | 6554872.31 | 51.43
1390 | Story20 | B87 | 32 MPa RC Beam (60 cm x 40 cm) | Beam | 32MPa | Concrete Rectangular | 400 | 600 | 2400 | 6812.5 | 1.64 | 4000 | G300E | 6907565.34 | 54.2 | G300E | 6554872.31 | 51.43
1391 | Story20 | B88 | 32 MPa RC Beam (60 cm x 40 cm) | Beam | 32MPa | Concrete Rectangular | 400 | 600 | 2400 | 6812.5 | 1.64 | 4000 | G300E | 6395389.2 | 50.18 | G300E | 6554872.31 | 51.43
1392 | Story20 | B89 | 32 MPa RC Beam (60 cm x 40 cm) | Beam | 32MPa | Concrete Rectangular | 400 | 600 | 2400 | 6812.5 | 1.64 | 4000 | G300E | 6582113.64 | 51.65 | G300E | 3768981.56 | 29.57
1393 | Story20 | B9 | 32 MPa RC Beam (60 cm x 40 cm) | Beam | 32MPa | Concrete Rectangular | 400 | 600 | 2400 | 6812.5 | 1.64 | 4000 | G300E | 6766670.45 | 53.09 | G300E | 3502872.31 | 27.48
1394 | Story20 | B90 | 32 MPa RC Beam (60 cm x 40 cm) | Beam | 32MPa | Concrete Rectangular | 400 | 600 | 2400 | 6812.5 | 1.64 | 4000 | G300E | 5226735.8 | 41.01 | G300E | 9225372.31 | 72.39
1395 | Story20 | B91 | 32 MPa RC Beam (60 cm x 40 cm) | Beam | 32MPa | Concrete Rectangular | 400 | 600 | 2400 | 6812.5 | 1.64 | 4000 | G300E | 6557960.23 | 51.46 | G300E | 8080872.31 | 63.41
1396 | Story20 | B92 | 32 MPa RC Beam (60 cm x 40 cm) | Beam | 32MPa | Concrete Rectangular | 400 | 600 | 2400 | 6812.5 | 1.64 | 4000 | G300E | 6662934.66 | 52.28 | G300E | 5296350.88 | 41.56
1397 | Story20 | B93 | 32 MPa RC Beam (60 cm x 40 cm) | Beam | 32MPa | Concrete Rectangular | 400 | 600 | 2400 | 6812.5 | 1.64 | 4000 | G300E | 6663244.32 | 52.28 | G300E | 5296352.73 | 41.56
1398 | Story20 | B94 | 32 MPa RC Beam (60 cm x 40 cm) | Beam | 32MPa | Concrete Rectangular | 400 | 600 | 2400 | 6812.5 | 1.64 | 4000 | G300E | 7099863.64 | 55.71 | G300E | 6554872.31 | 51.43
1399 | Story20 | B95 | 32 MPa RC Beam (60 cm x 40 cm) | Beam | 32MPa | Concrete Rectangular | 400 | 600 | 2400 | 6812.5 | 1.64 | 4000 | G300E | 6583661.93 | 51.66 | G300E | 5295016.86 | 41.55
1400 | Story20 | B96 | 32 MPa RC Beam (60 cm x 40 cm) | Beam | 32MPa | Concrete Rectangular | 400 | 600 | 2400 | 6812.5 | 1.64 | 4000 | G300E | 6791752.84 | 53.29 | G300E | 3849692.97 | 30.21
1401 | Story20 | B97 | 32 MPa RC Beam (60 cm x 40 cm) | Beam | 32MPa | Concrete Rectangular | 400 | 600 | 2400 | 6812.5 | 1.64 | 4000 | G300E | 6788656.25 | 53.27 | G300E | 5028872.31 | 39.46
1402 | Story20 | B98 | 32 MPa RC Beam (60 cm x 40 cm) | Beam | 32MPa | Concrete Rectangular | 400 | 600 | 2400 | 6812.5 | 1.64 | 4000 | G300E | 6698545.45 | 52.56 | G300E | 3502872.31 | 27.48
1403 | Story20 | B99 | 32 MPa RC Beam (60 cm x 40 cm) | Beam | 32MPa | Concrete Rectangular | 400 | 600 | 2400 | 6812.5 | 1.64 | 4000 | G300E | 6766360.8 | 53.09 | G300E | 5028872.31 | 39.46
1404 | Story21 | B1 | 32 MPa RC Beam (60 cm x 40 cm) | Beam | 32MPa | Concrete Rectangular | 400 | 600 | 2400 | 6825 | 1.64 | 4007.34 | G300E | 6559755.68 | 51.47 | G300E | 8095699.6 | 63.52
1405 | Story21 | B10 | 32 MPa RC Beam (60 cm x 40 cm) | Beam | 32MPa | Concrete Rectangular | 400 | 600 | 2400 | 6825 | 1.64 | 4007.34 | G300E | 5381512.5 | 42.23 | G300E | 8095699.6 | 63.52
1406 | Story21 | B100 | 32 MPa RC Beam (60 cm x 40 cm) | Beam | 32MPa | Concrete Rectangular | 400 | 600 | 2400 | 6825 | 1.64 | 4007.34 | G300E | 6854781.82 | 53.79 | G300E | 3769892.37 | 29.58
1407 | Story21 | B101 | 32 MPa RC Beam (60 cm x 40 cm) | Beam | 32MPa | Concrete Rectangular | 400 | 600 | 2400 | 6825 | 1.64 | 4007.34 | G300E | 6090381.82 | 47.79 | G300E | 5305504.96 | 41.63
1408 | Story21 | B102 | 32 MPa RC Beam (60 cm x 40 cm) | Beam | 32MPa | Concrete Rectangular | 400 | 600 | 2400 | 6825 | 1.64 | 4007.34 | G300E | 6927375 | 54.35 | G300E | 6566899.6 | 51.53
1409 | Story21 | B103 | 32 MPa RC Beam (60 cm x 40 cm) | Beam | 32MPa | Concrete Rectangular | 400 | 600 | 2400 | 6825 | 1.64 | 4007.34 | G300E | 6198961.36 | 48.64 | G300E | 5220122.35 | 40.96
1410 | Story21 | B104 | 32 MPa RC Beam (60 cm x 40 cm) | Beam | 32MPa | Concrete Rectangular | 400 | 600 | 2400 | 6825 | 1.64 | 4007.34 | G300E | 6572164.77 | 51.57 | G300E | 3777957.65 | 29.64
1411 | Story21 | B105 | 32 MPa RC Beam (60 cm x 40 cm) | Beam | 32MPa | Concrete Rectangular | 400 | 600 | 2400 | 6825 | 1.64 | 4007.34 | G300E | 5088968.18 | 39.93 | G300E | 8095699.6 | 63.52
1412 | Story21 | B106 | 32 MPa RC Beam (60 cm x 40 cm) | Beam | 32MPa | Concrete Rectangular | 400 | 600 | 2400 | 6825 | 1.64 | 4007.34 | G300E | 6559755.68 | 51.47 | G300E | 8095699.6 | 63.52
1413 | Story21 | B107 | 32 MPa RC Beam (60 cm x 40 cm) | Beam | 32MPa | Concrete Rectangular | 400 | 600 | 2400 | 6825 | 1.64 | 4007.34 | G300E | 6562547.73 | 51.49 | G300E | 9624499.6 | 75.52
1414 | Story21 | B108 | 32 MPa RC Beam (60 cm x 40 cm) | Beam | 32MPa | Concrete Rectangular | 400 | 600 | 2400 | 6825 | 1.64 | 4007.34 | G300E | 6702460.23 | 52.59 | G300E | 8095699.6 | 63.52
1415 | Story21 | B109 | 32 MPa RC Beam (60 cm x 40 cm) | Beam | 32MPa | Concrete Rectangular | 400 | 600 | 2400 | 6825 | 1.64 | 4007.34 | G300E | 6639484.09 | 52.1 | G300E | 6566899.6 | 51.53
1416 | Story21 | B11 | 32 MPa RC Beam (60 cm x 40 cm) | Beam | 32MPa | Concrete Rectangular | 400 | 600 | 2400 | 6825 | 1.64 | 4007.34 | G300E | 6092243.18 | 47.8 | G300E | 3776734.74 | 29.63
1417 | Story21 | B110 | 32 MPa RC Beam (60 cm x 40 cm) | Beam | 32MPa | Concrete Rectangular | 400 | 600 | 2400 | 6825 | 1.64 | 4007.34 | G300E | 6701839.77 | 52.59 | G300E | 8095699.6 | 63.52
1418 | Story21 | B111 | 32 MPa RC Beam (60 cm x 40 cm) | Beam | 32MPa | Concrete Rectangular | 400 | 600 | 2400 | 6825 | 1.64 | 4007.34 | G300E | 6561617.05 | 51.48 | G300E | 9624499.6 | 75.52
1419 | Story21 | B112 | 32 MPa RC Beam (60 cm x 40 cm) | Beam | 32MPa | Concrete Rectangular | 400 | 600 | 2400 | 6825 | 1.64 | 4007.34 | G300E | 6563788.64 | 51.5 | G300E | 8095699.6 | 63.52
1420 | Story21 | B12 | 32 MPa RC Beam (60 cm x 40 cm) | Beam | 32MPa | Concrete Rectangular | 400 | 600 | 2400 | 6825 | 1.64 | 4007.34 | G300E | 5436732.95 | 42.66 | G300E | 9624499.6 | 75.52
1421 | Story21 | B13 | 32 MPa RC Beam (60 cm x 40 cm) | Beam | 32MPa | Concrete Rectangular | 400 | 600 | 2400 | 6825 | 1.64 | 4007.34 | G300E | 6180968.18 | 48.5 | G300E | 3691292.56 | 28.96
1422 | Story21 | B14 | 32 MPa RC Beam (60 cm x 40 cm) | Beam | 32MPa | Concrete Rectangular | 400 | 600 | 2400 | 6825 | 1.64 | 4007.34 | G300E | 5077489.77 | 39.84 | G300E | 8095699.6 | 63.52
1423 | Story21 | B15 | 32 MPa RC Beam (60 cm x 40 cm) | Beam | 32MPa | Concrete Rectangular | 400 | 600 | 2400 | 6825 | 1.64 | 4007.34 | G300E | 5077489.77 | 39.84 | G300E | 8095699.6 | 63.52
1424 | Story21 | B16 | 32 MPa RC Beam (60 cm x 40 cm) | Beam | 32MPa | Concrete Rectangular | 400 | 600 | 2400 | 6825 | 1.64 | 4007.34 | G300E | 6562237.5 | 51.49 | G300E | 9624499.6 | 75.52
1425 | Story21 | B17 | 32 MPa RC Beam (60 cm x 40 cm) | Beam | 32MPa | Concrete Rectangular | 400 | 600 | 2400 | 6825 | 1.64 | 4007.34 | G300E | 6180968.18 | 48.5 | G300E | 5220092.56 | 40.96
1426 | Story21 | B18 | 32 MPa RC Beam (60 cm x 40 cm) | Beam | 32MPa | Concrete Rectangular | 400 | 600 | 2400 | 6825 | 1.64 | 4007.34 | G300E | 6925513.64 | 54.34 | G300E | 5038099.6 | 39.53
1427 | Story21 | B19 | 32 MPa RC Beam (60 cm x 40 cm) | Beam | 32MPa | Concrete Rectangular | 400 | 600 | 2400 | 6825 | 1.64 | 4007.34 | G300E | 6426978.41 | 50.43 | G300E | 6566899.6 | 51.53
1428 | Story21 | B2 | 32 MPa RC Beam (60 cm x 40 cm) | Beam | 32MPa | Concrete Rectangular | 400 | 600 | 2400 | 6825 | 1.64 | 4007.34 | G300E | 5084314.77 | 39.89 | G300E | 8095699.6 | 63.52
1429 | Story21 | B20 | 32 MPa RC Beam (60 cm x 40 cm) | Beam | 32MPa | Concrete Rectangular | 400 | 600 | 2400 | 6825 | 1.64 | 4007.34 | G300E | 6925513.64 | 54.34 | G300E | 6566899.6 | 51.53
1430 | Story21 | B21 | 32 MPa RC Beam (60 cm x 40 cm) | Beam | 32MPa | Concrete Rectangular | 400 | 600 | 2400 | 6825 | 1.64 | 4007.34 | G300E | 6475684.09 | 50.81 | G300E | 3769892.37 | 29.58
1431 | Story21 | B22 | 32 MPa RC Beam (60 cm x 40 cm) | Beam | 32MPa | Concrete Rectangular | 400 | 600 | 2400 | 6825 | 1.64 | 4007.34 | G300E | 7020132.95 | 55.08 | G300E | 6566899.6 | 51.53
1432 | Story21 | B23 | 32 MPa RC Beam (60 cm x 40 cm) | Beam | 32MPa | Concrete Rectangular | 400 | 600 | 2400 | 6825 | 1.64 | 4007.34 | G300E | 6251700 | 49.05 | G300E | 3509299.6 | 27.54
1433 | Story21 | B24 | 32 MPa RC Beam (60 cm x 40 cm) | Beam | 32MPa | Concrete Rectangular | 400 | 600 | 2400 | 6825 | 1.64 | 4007.34 | G300E | 6827481.82 | 53.57 | G300E | 6566899.6 | 51.53
1434 | Story21 | B25 | 32 MPa RC Beam (60 cm x 40 cm) | Beam | 32MPa | Concrete Rectangular | 400 | 600 | 2400 | 6825 | 1.64 | 4007.34 | G300E | 6475373.86 | 50.81 | G300E | 3769892.37 | 29.58
1435 | Story21 | B26 | 32 MPa RC Beam (60 cm x 40 cm) | Beam | 32MPa | Concrete Rectangular | 400 | 600 | 2400 | 6825 | 1.64 | 4007.34 | G300E | 6487472.73 | 50.9 | G300E | 6566899.6 | 51.53
1436 | Story21 | B27 | 32 MPa RC Beam (60 cm x 40 cm) | Beam | 32MPa | Concrete Rectangular | 400 | 600 | 2400 | 6825 | 1.64 | 4007.34 | G300E | 6426978.41 | 50.43 | G300E | 5038099.6 | 39.53
1437 | Story21 | B28 | 32 MPa RC Beam (60 cm x 40 cm) | Beam | 32MPa | Concrete Rectangular | 400 | 600 | 2400 | 6825 | 1.64 | 4007.34 | G300E | 6426978.41 | 50.43 | G300E | 5038099.6 | 39.53
1438 | Story21 | B29 | 32 MPa RC Beam (60 cm x 40 cm) | Beam | 32MPa | Concrete Rectangular | 400 | 600 | 2400 | 6825 | 1.64 | 4007.34 | G300E | 6180968.18 | 48.5 | G300E | 3691296.29 | 28.96
1439 | Story21 | B3 | 32 MPa RC Beam (60 cm x 40 cm) | Beam | 32MPa | Concrete Rectangular | 400 | 600 | 2400 | 6825 | 1.64 | 4007.34 | G300E | 6555102.27 | 51.43 | G300E | 3778156.82 | 29.64
1440 | Story21 | B30 | 32 MPa RC Beam (60 cm x 40 cm) | Beam | 32MPa | Concrete Rectangular | 400 | 600 | 2400 | 6825 | 1.64 | 4007.34 | G300E | 5249665.91 | 41.19 | G300E | 9624499.6 | 75.52
1441 | Story21 | B31 | 32 MPa RC Beam (60 cm x 40 cm) | Beam | 32MPa | Concrete Rectangular | 400 | 600 | 2400 | 6825 | 1.64 | 4007.34 | G300E | 6701839.77 | 52.59 | G300E | 8095699.6 | 63.52
1442 | Story21 | B32 | 32 MPa RC Beam (60 cm x 40 cm) | Beam | 32MPa | Concrete Rectangular | 400 | 600 | 2400 | 6825 | 1.64 | 4007.34 | G300E | 6092243.18 | 47.8 | G300E | 5305534.74 | 41.63
1443 | Story21 | B33 | 32 MPa RC Beam (60 cm x 40 cm) | Beam | 32MPa | Concrete Rectangular | 400 | 600 | 2400 | 6825 | 1.64 | 4007.34 | G300E | 6856022.73 | 53.79 | G300E | 3769892.37 | 29.58
1444 | Story21 | B34 | 32 MPa RC Beam (60 cm x 40 cm) | Beam | 32MPa | Concrete Rectangular | 400 | 600 | 2400 | 6825 | 1.64 | 4007.34 | G300E | 6487472.73 | 50.9 | G300E | 6566899.6 | 51.53
1445 | Story21 | B35 | 32 MPa RC Beam (60 cm x 40 cm) | Beam | 32MPa | Concrete Rectangular | 400 | 600 | 2400 | 6825 | 1.64 | 4007.34 | G300E | 6701529.55 | 52.58 | G300E | 6827492.37 | 53.57
1446 | Story21 | B36 | 32 MPa RC Beam (60 cm x 40 cm) | Beam | 32MPa | Concrete Rectangular | 400 | 600 | 2400 | 6825 | 1.64 | 4007.34 | G300E | 5953261.36 | 46.71 | G300E | 6740628.11 | 52.89
1447 | Story21 | B37 | 32 MPa RC Beam (60 cm x 40 cm) | Beam | 32MPa | Concrete Rectangular | 400 | 600 | 2400 | 7200 | 1.73 | 4227.52 | G300E | 8074956.52 | 63.36 | G300E | 7362793.88 | 57.77
1448 | Story21 | B38 | 32 MPa RC Beam (60 cm x 40 cm) | Beam | 32MPa | Concrete Rectangular | 400 | 600 | 2400 | 6825 | 1.64 | 4007.34 | G300E | 6084487.5 | 47.74 | G300E | 6566899.6 | 51.53
1449 | Story21 | B39 | 32 MPa RC Beam (60 cm x 40 cm) | Beam | 32MPa | Concrete Rectangular | 400 | 600 | 2400 | 7200 | 1.73 | 4227.52 | G300E | 7675826.09 | 60.23 | G300E | 7362793.88 | 57.77
1450 | Story21 | B4 | 32 MPa RC Beam (60 cm x 40 cm) | Beam | 32MPa | Concrete Rectangular | 400 | 600 | 2400 | 6825 | 1.64 | 4007.34 | G300E | 5436732.95 | 42.66 | G300E | 9624499.6 | 75.52
1451 | Story21 | B40 | 32 MPa RC Beam (60 cm x 40 cm) | Beam | 32MPa | Concrete Rectangular | 400 | 600 | 2400 | 6825 | 1.64 | 4007.34 | G300E | 5953261.36 | 46.71 | G300E | 6740628.11 | 52.89
1452 | Story21 | B41 | 32 MPa RC Beam (60 cm x 40 cm) | Beam | 32MPa | Concrete Rectangular | 400 | 600 | 2400 | 6825 | 1.64 | 4007.34 | G300E | 5953261.36 | 46.71 | G300E | 6740628.11 | 52.89
1453 | Story21 | B42 | 32 MPa RC Beam (60 cm x 40 cm) | Beam | 32MPa | Concrete Rectangular | 400 | 600 | 2400 | 6825 | 1.64 | 4007.34 | G300E | 6487472.73 | 50.9 | G300E | 6566899.6 | 51.53
1454 | Story21 | B43 | 32 MPa RC Beam (60 cm x 40 cm) | Beam | 32MPa | Concrete Rectangular | 400 | 600 | 2400 | 6825 | 1.64 | 4007.34 | G300E | 6475684.09 | 50.81 | G300E | 3769892.37 | 29.58
1455 | Story21 | B44 | 32 MPa RC Beam (60 cm x 40 cm) | Beam | 32MPa | Concrete Rectangular | 400 | 600 | 2400 | 6825 | 1.64 | 4007.34 | G300E | 6092243.18 | 47.8 | G300E | 3776738.46 | 29.63
1456 | Story21 | B45 | 32 MPa RC Beam (60 cm x 40 cm) | Beam | 32MPa | Concrete Rectangular | 400 | 600 | 2400 | 6825 | 1.64 | 4007.34 | G300E | 5381202.27 | 42.22 | G300E | 8095699.6 | 63.52
1457 | Story21 | B46 | 32 MPa RC Beam (60 cm x 40 cm) | Beam | 32MPa | Concrete Rectangular | 400 | 600 | 2400 | 6825 | 1.64 | 4007.34 | G300E | 6639484.09 | 52.1 | G300E | 6566899.6 | 51.53
1458 | Story21 | B47 | 32 MPa RC Beam (60 cm x 40 cm) | Beam | 32MPa | Concrete Rectangular | 400 | 600 | 2400 | 6825 | 1.64 | 4007.34 | G300E | 6811970.45 | 53.45 | G300E | 5038099.6 | 39.53
1459 | Story21 | B48 | 32 MPa RC Beam (60 cm x 40 cm) | Beam | 32MPa | Concrete Rectangular | 400 | 600 | 2400 | 6825 | 1.64 | 4007.34 | G300E | 6699047.73 | 52.56 | G300E | 3509299.6 | 27.54
1460 | Story21 | B49 | 32 MPa RC Beam (60 cm x 40 cm) | Beam | 32MPa | Concrete Rectangular | 400 | 600 | 2400 | 6825 | 1.64 | 4007.34 | G300E | 6827171.59 | 53.57 | G300E | 6566899.6 | 51.53
1461 | Story21 | B5 | 32 MPa RC Beam (60 cm x 40 cm) | Beam | 32MPa | Concrete Rectangular | 400 | 600 | 2400 | 6825 | 1.64 | 4007.34 | G300E | 6466377.27 | 50.74 | G300E | 3776734.74 | 29.63
1462 | Story21 | B50 | 32 MPa RC Beam (60 cm x 40 cm) | Beam | 32MPa | Concrete Rectangular | 400 | 600 | 2400 | 6825 | 1.64 | 4007.34 | G300E | 6092863.64 | 47.81 | G300E | 6566899.6 | 51.53
1463 | Story21 | B51 | 32 MPa RC Beam (60 cm x 40 cm) | Beam | 32MPa | Concrete Rectangular | 400 | 600 | 2400 | 7200 | 1.73 | 4227.52 | G300E | 7676139.13 | 60.23 | G300E | 7362793.88 | 57.77
1464 | Story21 | B55 | 32 MPa RC Beam (60 cm x 40 cm) | Beam | 32MPa | Concrete Rectangular | 400 | 600 | 2400 | 6825 | 1.64 | 4007.34 | G300E | 7276043.48 | 57.09 | G300E | 6979315.03 | 54.76
1465 | Story21 | B56 | 32 MPa RC Beam (60 cm x 40 cm) | Beam | 32MPa | Concrete Rectangular | 400 | 600 | 2400 | 6825 | 1.64 | 4007.34 | G300E | 6084487.5 | 47.74 | G300E | 6566899.6 | 51.53
1466 | Story21 | B57 | 32 MPa RC Beam (60 cm x 40 cm) | Beam | 32MPa | Concrete Rectangular | 400 | 600 | 2400 | 6825 | 1.64 | 4007.34 | G300E | 6827171.59 | 53.57 | G300E | 6566899.6 | 51.53
1467 | Story21 | B58 | 32 MPa RC Beam (60 cm x 40 cm) | Beam | 32MPa | Concrete Rectangular | 400 | 600 | 2400 | 6825 | 1.64 | 4007.34 | G300E | 6251700 | 49.05 | G300E | 3509299.6 | 27.54
1468 | Story21 | B59 | 32 MPa RC Beam (60 cm x 40 cm) | Beam | 32MPa | Concrete Rectangular | 400 | 600 | 2400 | 6825 | 1.64 | 4007.34 | G300E | 6811970.45 | 53.45 | G300E | 3509299.6 | 27.54
1469 | Story21 | B6 | 32 MPa RC Beam (60 cm x 40 cm) | Beam | 32MPa | Concrete Rectangular | 400 | 600 | 2400 | 6825 | 1.64 | 4007.34 | G300E | 5380271.59 | 42.22 | G300E | 8095699.6 | 63.52
1470 | Story21 | B60 | 32 MPa RC Beam (60 cm x 40 cm) | Beam | 32MPa | Concrete Rectangular | 400 | 600 | 2400 | 6825 | 1.64 | 4007.34 | G300E | 5329084.09 | 41.81 | G300E | 6566899.6 | 51.53
1471 | Story21 | B61 | 32 MPa RC Beam (60 cm x 40 cm) | Beam | 32MPa | Concrete Rectangular | 400 | 600 | 2400 | 6825 | 1.64 | 4007.34 | G300E | 6701839.77 | 52.59 | G300E | 8095699.6 | 63.52
1472 | Story21 | B62 | 32 MPa RC Beam (60 cm x 40 cm) | Beam | 32MPa | Concrete Rectangular | 400 | 600 | 2400 | 6825 | 1.64 | 4007.34 | G300E | 6824379.55 | 53.55 | G300E | 5038099.6 | 39.53
1473 | Story21 | B63 | 32 MPa RC Beam (60 cm x 40 cm) | Beam | 32MPa | Concrete Rectangular | 400 | 600 | 2400 | 6825 | 1.64 | 4007.34 | G300E | 6855712.5 | 53.79 | G300E | 3769892.37 | 29.58
1474 | Story21 | B64 | 32 MPa RC Beam (60 cm x 40 cm) | Beam | 32MPa | Concrete Rectangular | 400 | 600 | 2400 | 6825 | 1.64 | 4007.34 | G300E | 7020132.95 | 55.08 | G300E | 6566899.6 | 51.53
1475 | Story21 | B65 | 32 MPa RC Beam (60 cm x 40 cm) | Beam | 32MPa | Concrete Rectangular | 400 | 600 | 2400 | 6825 | 1.64 | 4007.34 | G300E | 6701529.55 | 52.58 | G300E | 6827492.37 | 53.57
1476 | Story21 | B66 | 32 MPa RC Beam (60 cm x 40 cm) | Beam | 32MPa | Concrete Rectangular | 400 | 600 | 2400 | 7200 | 1.73 | 4227.52 | G300E | 8075582.61 | 63.36 | G300E | 7362793.88 | 57.77
1477 | Story21 | B67 | 32 MPa RC Beam (60 cm x 40 cm) | Beam | 32MPa | Concrete Rectangular | 400 | 600 | 2400 | 6825 | 1.64 | 4007.34 | G300E | 7653495.65 | 60.05 | G300E | 6979315.03 | 54.76
1478 | Story21 | B69 | 32 MPa RC Beam (60 cm x 40 cm) | Beam | 32MPa | Concrete Rectangular | 400 | 600 | 2400 | 6825 | 1.64 | 4007.34 | G300E | 7274856.52 | 57.08 | G300E | 6979315.03 | 54.76
1479 | Story21 | B7 | 32 MPa RC Beam (60 cm x 40 cm) | Beam | 32MPa | Concrete Rectangular | 400 | 600 | 2400 | 6825 | 1.64 | 4007.34 | G300E | 6824069.32 | 53.54 | G300E | 3509299.6 | 27.54
1480 | Story21 | B70 | 32 MPa RC Beam (60 cm x 40 cm) | Beam | 32MPa | Concrete Rectangular | 400 | 600 | 2400 | 6825 | 1.64 | 4007.34 | G300E | 7648451.09 | 60.01 | G300E | 6979315.03 | 54.76
1481 | Story21 | B71 | 32 MPa RC Beam (60 cm x 40 cm) | Beam | 32MPa | Concrete Rectangular | 400 | 600 | 2400 | 6825 | 1.64 | 4007.34 | G300E | 5970944.32 | 46.85 | G300E | 6740628.11 | 52.89
1482 | Story21 | B72 | 32 MPa RC Beam (60 cm x 40 cm) | Beam | 32MPa | Concrete Rectangular | 400 | 600 | 2400 | 6825 | 1.64 | 4007.34 | G300E | 7019202.27 | 55.08 | G300E | 6566899.6 | 51.53
1483 | Story21 | B73 | 32 MPa RC Beam (60 cm x 40 cm) | Beam | 32MPa | Concrete Rectangular | 400 | 600 | 2400 | 6825 | 1.64 | 4007.34 | G300E | 6474132.95 | 50.8 | G300E | 3769892.37 | 29.58
1484 | Story21 | B74 | 32 MPa RC Beam (60 cm x 40 cm) | Beam | 32MPa | Concrete Rectangular | 400 | 600 | 2400 | 6825 | 1.64 | 4007.34 | G300E | 6824379.55 | 53.55 | G300E | 3509299.6 | 27.54
1485 | Story21 | B75 | 32 MPa RC Beam (60 cm x 40 cm) | Beam | 32MPa | Concrete Rectangular | 400 | 600 | 2400 | 6825 | 1.64 | 4007.34 | G300E | 5379961.36 | 42.21 | G300E | 8095699.6 | 63.52
1486 | Story21 | B76 | 32 MPa RC Beam (60 cm x 40 cm) | Beam | 32MPa | Concrete Rectangular | 400 | 600 | 2400 | 6825 | 1.64 | 4007.34 | G300E | 6562547.73 | 51.49 | G300E | 9624499.6 | 75.52
1487 | Story21 | B77 | 32 MPa RC Beam (60 cm x 40 cm) | Beam | 32MPa | Concrete Rectangular | 400 | 600 | 2400 | 6825 | 1.64 | 4007.34 | G300E | 6466377.27 | 50.74 | G300E | 5305536.6 | 41.63
1488 | Story21 | B78 | 32 MPa RC Beam (60 cm x 40 cm) | Beam | 32MPa | Concrete Rectangular | 400 | 600 | 2400 | 6825 | 1.64 | 4007.34 | G300E | 6925513.64 | 54.34 | G300E | 6566899.6 | 51.53
1489 | Story21 | B79 | 32 MPa RC Beam (60 cm x 40 cm) | Beam | 32MPa | Concrete Rectangular | 400 | 600 | 2400 | 6825 | 1.64 | 4007.34 | G300E | 6926134.09 | 54.35 | G300E | 6566899.6 | 51.53
1490 | Story21 | B8 | 32 MPa RC Beam (60 cm x 40 cm) | Beam | 32MPa | Concrete Rectangular | 400 | 600 | 2400 | 6825 | 1.64 | 4007.34 | G300E | 5329084.09 | 41.81 | G300E | 6566899.6 | 51.53
1491 | Story21 | B80 | 32 MPa RC Beam (60 cm x 40 cm) | Beam | 32MPa | Concrete Rectangular | 400 | 600 | 2400 | 6825 | 1.64 | 4007.34 | G300E | 6925823.86 | 54.34 | G300E | 6566899.6 | 51.53
1492 | Story21 | B81 | 32 MPa RC Beam (60 cm x 40 cm) | Beam | 32MPa | Concrete Rectangular | 400 | 600 | 2400 | 6825 | 1.64 | 4007.34 | G300E | 6701529.55 | 52.58 | G300E | 6827492.37 | 53.57
1493 | Story21 | B82 | 32 MPa RC Beam (60 cm x 40 cm) | Beam | 32MPa | Concrete Rectangular | 400 | 600 | 2400 | 6825 | 1.64 | 4007.34 | G300E | 7020132.95 | 55.08 | G300E | 6566899.6 | 51.53
1494 | Story21 | B83 | 32 MPa RC Beam (60 cm x 40 cm) | Beam | 32MPa | Concrete Rectangular | 400 | 600 | 2400 | 6825 | 1.64 | 4007.34 | G300E | 6092863.64 | 47.81 | G300E | 6566899.6 | 51.53
1495 | Story21 | B84 | 32 MPa RC Beam (60 cm x 40 cm) | Beam | 32MPa | Concrete Rectangular | 400 | 600 | 2400 | 6825 | 1.64 | 4007.34 | G300E | 6826240.91 | 53.56 | G300E | 6566899.6 | 51.53
1496 | Story21 | B85 | 32 MPa RC Beam (60 cm x 40 cm) | Beam | 32MPa | Concrete Rectangular | 400 | 600 | 2400 | 6825 | 1.64 | 4007.34 | G300E | 6718281.82 | 52.71 | G300E | 6827492.37 | 53.57
1497 | Story21 | B86 | 32 MPa RC Beam (60 cm x 40 cm) | Beam | 32MPa | Concrete Rectangular | 400 | 600 | 2400 | 6825 | 1.64 | 4007.34 | G300E | 6487782.95 | 50.91 | G300E | 6566899.6 | 51.53
1498 | Story21 | B87 | 32 MPa RC Beam (60 cm x 40 cm) | Beam | 32MPa | Concrete Rectangular | 400 | 600 | 2400 | 6825 | 1.64 | 4007.34 | G300E | 6924272.73 | 54.33 | G300E | 6566899.6 | 51.53
1499 | Story21 | B88 | 32 MPa RC Beam (60 cm x 40 cm) | Beam | 32MPa | Concrete Rectangular | 400 | 600 | 2400 | 6825 | 1.64 | 4007.34 | G300E | 6429150 | 50.45 | G300E | 6566899.6 | 51.53
1500 | Story21 | B89 | 32 MPa RC Beam (60 cm x 40 cm) | Beam | 32MPa | Concrete Rectangular | 400 | 600 | 2400 | 6825 | 1.64 | 4007.34 | G300E | 6463895.45 | 50.72 | G300E | 3776704.96 | 29.63
1501 | Story21 | B9 | 32 MPa RC Beam (60 cm x 40 cm) | Beam | 32MPa | Concrete Rectangular | 400 | 600 | 2400 | 6825 | 1.64 | 4007.34 | G300E | 6811970.45 | 53.45 | G300E | 3509299.6 | 27.54
1502 | Story21 | B90 | 32 MPa RC Beam (60 cm x 40 cm) | Beam | 32MPa | Concrete Rectangular | 400 | 600 | 2400 | 6825 | 1.64 | 4007.34 | G300E | 5249045.45 | 41.19 | G300E | 9624499.6 | 75.52
1503 | Story21 | B91 | 32 MPa RC Beam (60 cm x 40 cm) | Beam | 32MPa | Concrete Rectangular | 400 | 600 | 2400 | 6825 | 1.64 | 4007.34 | G300E | 6559755.68 | 51.47 | G300E | 8095699.6 | 63.52
1504 | Story21 | B92 | 32 MPa RC Beam (60 cm x 40 cm) | Beam | 32MPa | Concrete Rectangular | 400 | 600 | 2400 | 6825 | 1.64 | 4007.34 | G300E | 6555102.27 | 51.43 | G300E | 5306956.82 | 41.64
1505 | Story21 | B93 | 32 MPa RC Beam (60 cm x 40 cm) | Beam | 32MPa | Concrete Rectangular | 400 | 600 | 2400 | 6825 | 1.64 | 4007.34 | G300E | 6555102.27 | 51.43 | G300E | 5306960.54 | 41.64
1506 | Story21 | B94 | 32 MPa RC Beam (60 cm x 40 cm) | Beam | 32MPa | Concrete Rectangular | 400 | 600 | 2400 | 6825 | 1.64 | 4007.34 | G300E | 6925513.64 | 54.34 | G300E | 6566899.6 | 51.53
1507 | Story21 | B95 | 32 MPa RC Beam (60 cm x 40 cm) | Beam | 32MPa | Concrete Rectangular | 400 | 600 | 2400 | 6825 | 1.64 | 4007.34 | G300E | 6466377.27 | 50.74 | G300E | 5305538.46 | 41.63
1508 | Story21 | B96 | 32 MPa RC Beam (60 cm x 40 cm) | Beam | 32MPa | Concrete Rectangular | 400 | 600 | 2400 | 6825 | 1.64 | 4007.34 | G300E | 6856022.73 | 53.79 | G300E | 3769892.37 | 29.58
1509 | Story21 | B97 | 32 MPa RC Beam (60 cm x 40 cm) | Beam | 32MPa | Concrete Rectangular | 400 | 600 | 2400 | 6825 | 1.64 | 4007.34 | G300E | 6824069.32 | 53.54 | G300E | 5038099.6 | 39.53
1510 | Story21 | B98 | 32 MPa RC Beam (60 cm x 40 cm) | Beam | 32MPa | Concrete Rectangular | 400 | 600 | 2400 | 6825 | 1.64 | 4007.34 | G300E | 6699047.73 | 52.56 | G300E | 3509299.6 | 27.54
1511 | Story21 | B99 | 32 MPa RC Beam (60 cm x 40 cm) | Beam | 32MPa | Concrete Rectangular | 400 | 600 | 2400 | 6825 | 1.64 | 4007.34 | G300E | 6811970.45 | 53.45 | G300E | 5038099.6 | 39.53
1512 | Story22 | B1 | 32 MPa RC Beam (60 cm x 40 cm) | Beam | 32MPa | Concrete Rectangular | 400 | 600 | 2400 | 6825 | 1.64 | 4007.34 | G300E | 6348801.14 | 49.82 | G300E | 8095699.6 | 63.52
1513 | Story22 | B10 | 32 MPa RC Beam (60 cm x 40 cm) | Beam | 32MPa | Concrete Rectangular | 400 | 600 | 2400 | 6825 | 1.64 | 4007.34 | G300E | 5380892.05 | 42.22 | G300E | 8095699.6 | 63.52
1514 | Story22 | B100 | 32 MPa RC Beam (60 cm x 40 cm) | Beam | 32MPa | Concrete Rectangular | 400 | 600 | 2400 | 6825 | 1.64 | 4007.34 | G300E | 6895731.82 | 54.11 | G300E | 3769892.37 | 29.58
1515 | Story22 | B101 | 32 MPa RC Beam (60 cm x 40 cm) | Beam | 32MPa | Concrete Rectangular | 400 | 600 | 2400 | 6825 | 1.64 | 4007.34 | G300E | 6136295.45 | 48.15 | G300E | 5306258.81 | 41.63
1516 | Story22 | B102 | 32 MPa RC Beam (60 cm x 40 cm) | Beam | 32MPa | Concrete Rectangular | 400 | 600 | 2400 | 6825 | 1.64 | 4007.34 | G300E | 6713318.18 | 52.68 | G300E | 6566899.6 | 51.53
1517 | Story22 | B103 | 32 MPa RC Beam (60 cm x 40 cm) | Beam | 32MPa | Concrete Rectangular | 400 | 600 | 2400 | 6825 | 1.64 | 4007.34 | G300E | 6252940.91 | 49.06 | G300E | 5221002.77 | 40.97
1518 | Story22 | B104 | 32 MPa RC Beam (60 cm x 40 cm) | Beam | 32MPa | Concrete Rectangular | 400 | 600 | 2400 | 6825 | 1.64 | 4007.34 | G300E | 6252940.91 | 49.06 | G300E | 3691975.68 | 28.97
1519 | Story22 | B105 | 32 MPa RC Beam (60 cm x 40 cm) | Beam | 32MPa | Concrete Rectangular | 400 | 600 | 2400 | 6825 | 1.64 | 4007.34 | G300E | 5087727.27 | 39.92 | G300E | 8095699.6 | 63.52
1520 | Story22 | B106 | 32 MPa RC Beam (60 cm x 40 cm) | Beam | 32MPa | Concrete Rectangular | 400 | 600 | 2400 | 6825 | 1.64 | 4007.34 | G300E | 6348801.14 | 49.82 | G300E | 8095699.6 | 63.52
1521 | Story22 | B107 | 32 MPa RC Beam (60 cm x 40 cm) | Beam | 32MPa | Concrete Rectangular | 400 | 600 | 2400 | 6825 | 1.64 | 4007.34 | G300E | 6347560.23 | 49.81 | G300E | 9624499.6 | 75.52
1522 | Story22 | B108 | 32 MPa RC Beam (60 cm x 40 cm) | Beam | 32MPa | Concrete Rectangular | 400 | 600 | 2400 | 6825 | 1.64 | 4007.34 | G300E | 6297303.41 | 49.41 | G300E | 8095699.6 | 63.52
1523 | Story22 | B109 | 32 MPa RC Beam (60 cm x 40 cm) | Beam | 32MPa | Concrete Rectangular | 400 | 600 | 2400 | 6825 | 1.64 | 4007.34 | G300E | 6232155.68 | 48.9 | G300E | 6566899.6 | 51.53
1524 | Story22 | B11 | 32 MPa RC Beam (60 cm x 40 cm) | Beam | 32MPa | Concrete Rectangular | 400 | 600 | 2400 | 6825 | 1.64 | 4007.34 | G300E | 6137846.59 | 48.16 | G300E | 3777490.45 | 29.64
1525 | Story22 | B110 | 32 MPa RC Beam (60 cm x 40 cm) | Beam | 32MPa | Concrete Rectangular | 400 | 600 | 2400 | 6825 | 1.64 | 4007.34 | G300E | 6296993.18 | 49.41 | G300E | 8095699.6 | 63.52
1526 | Story22 | B111 | 32 MPa RC Beam (60 cm x 40 cm) | Beam | 32MPa | Concrete Rectangular | 400 | 600 | 2400 | 6825 | 1.64 | 4007.34 | G300E | 6347250 | 49.8 | G300E | 9624499.6 | 75.52
1527 | Story22 | B112 | 32 MPa RC Beam (60 cm x 40 cm) | Beam | 32MPa | Concrete Rectangular | 400 | 600 | 2400 | 6825 | 1.64 | 4007.34 | G300E | 6353144.32 | 49.85 | G300E | 8095699.6 | 63.52
1528 | Story22 | B12 | 32 MPa RC Beam (60 cm x 40 cm) | Beam | 32MPa | Concrete Rectangular | 400 | 600 | 2400 | 6825 | 1.64 | 4007.34 | G300E | 5253698.86 | 41.22 | G300E | 9624499.6 | 75.52
1529 | Story22 | B13 | 32 MPa RC Beam (60 cm x 40 cm) | Beam | 32MPa | Concrete Rectangular | 400 | 600 | 2400 | 6825 | 1.64 | 4007.34 | G300E | 6234947.73 | 48.92 | G300E | 3692165.54 | 28.97
1530 | Story22 | B14 | 32 MPa RC Beam (60 cm x 40 cm) | Beam | 32MPa | Concrete Rectangular | 400 | 600 | 2400 | 6825 | 1.64 | 4007.34 | G300E | 5078730.68 | 39.85 | G300E | 8095699.6 | 63.52
1531 | Story22 | B15 | 32 MPa RC Beam (60 cm x 40 cm) | Beam | 32MPa | Concrete Rectangular | 400 | 600 | 2400 | 6825 | 1.64 | 4007.34 | G300E | 5078730.68 | 39.85 | G300E | 8095699.6 | 63.52
1532 | Story22 | B16 | 32 MPa RC Beam (60 cm x 40 cm) | Beam | 32MPa | Concrete Rectangular | 400 | 600 | 2400 | 6825 | 1.64 | 4007.34 | G300E | 6347250 | 49.8 | G300E | 9624499.6 | 75.52
1533 | Story22 | B17 | 32 MPa RC Beam (60 cm x 40 cm) | Beam | 32MPa | Concrete Rectangular | 400 | 600 | 2400 | 6825 | 1.64 | 4007.34 | G300E | 6234947.73 | 48.92 | G300E | 5220965.54 | 40.97
1534 | Story22 | B18 | 32 MPa RC Beam (60 cm x 40 cm) | Beam | 32MPa | Concrete Rectangular | 400 | 600 | 2400 | 6825 | 1.64 | 4007.34 | G300E | 6711767.05 | 52.66 | G300E | 6566899.6 | 51.53
1535 | Story22 | B19 | 32 MPa RC Beam (60 cm x 40 cm) | Beam | 32MPa | Concrete Rectangular | 400 | 600 | 2400 | 6825 | 1.64 | 4007.34 | G300E | 6429150 | 50.45 | G300E | 6566899.6 | 51.53
1536 | Story22 | B2 | 32 MPa RC Beam (60 cm x 40 cm) | Beam | 32MPa | Concrete Rectangular | 400 | 600 | 2400 | 6825 | 1.64 | 4007.34 | G300E | 5081522.73 | 39.87 | G300E | 8095699.6 | 63.52
1537 | Story22 | B20 | 32 MPa RC Beam (60 cm x 40 cm) | Beam | 32MPa | Concrete Rectangular | 400 | 600 | 2400 | 6825 | 1.64 | 4007.34 | G300E | 6715179.55 | 52.69 | G300E | 6566899.6 | 51.53
1538 | Story22 | B21 | 32 MPa RC Beam (60 cm x 40 cm) | Beam | 32MPa | Concrete Rectangular | 400 | 600 | 2400 | 6825 | 1.64 | 4007.34 | G300E | 6523769.32 | 51.19 | G300E | 3683028.11 | 28.9
1539 | Story22 | B22 | 32 MPa RC Beam (60 cm x 40 cm) | Beam | 32MPa | Concrete Rectangular | 400 | 600 | 2400 | 6825 | 1.64 | 4007.34 | G300E | 6845164.77 | 53.71 | G300E | 6566899.6 | 51.53
1540 | Story22 | B23 | 32 MPa RC Beam (60 cm x 40 cm) | Beam | 32MPa | Concrete Rectangular | 400 | 600 | 2400 | 6825 | 1.64 | 4007.34 | G300E | 6244254.55 | 48.99 | G300E | 3509299.6 | 27.54
1541 | Story22 | B24 | 32 MPa RC Beam (60 cm x 40 cm) | Beam | 32MPa | Concrete Rectangular | 400 | 600 | 2400 | 6825 | 1.64 | 4007.34 | G300E | 6845164.77 | 53.71 | G300E | 6566899.6 | 51.53
1542 | Story22 | B25 | 32 MPa RC Beam (60 cm x 40 cm) | Beam | 32MPa | Concrete Rectangular | 400 | 600 | 2400 | 6825 | 1.64 | 4007.34 | G300E | 6523769.32 | 51.19 | G300E | 3683028.11 | 28.9
1543 | Story22 | B26 | 32 MPa RC Beam (60 cm x 40 cm) | Beam | 32MPa | Concrete Rectangular | 400 | 600 | 2400 | 6825 | 1.64 | 4007.34 | G300E | 6489023.86 | 50.92 | G300E | 6566899.6 | 51.53
1544 | Story22 | B27 | 32 MPa RC Beam (60 cm x 40 cm) | Beam | 32MPa | Concrete Rectangular | 400 | 600 | 2400 | 6825 | 1.64 | 4007.34 | G300E | 6429460.23 | 50.45 | G300E | 6566899.6 | 51.53
1545 | Story22 | B28 | 32 MPa RC Beam (60 cm x 40 cm) | Beam | 32MPa | Concrete Rectangular | 400 | 600 | 2400 | 6825 | 1.64 | 4007.34 | G300E | 6429150 | 50.45 | G300E | 6566899.6 | 51.53
1546 | Story22 | B29 | 32 MPa RC Beam (60 cm x 40 cm) | Beam | 32MPa | Concrete Rectangular | 400 | 600 | 2400 | 6825 | 1.64 | 4007.34 | G300E | 6234947.73 | 48.92 | G300E | 3692167.4 | 28.97
1547 | Story22 | B3 | 32 MPa RC Beam (60 cm x 40 cm) | Beam | 32MPa | Concrete Rectangular | 400 | 600 | 2400 | 6825 | 1.64 | 4007.34 | G300E | 6234947.73 | 48.92 | G300E | 3692165.54 | 28.97
1548 | Story22 | B30 | 32 MPa RC Beam (60 cm x 40 cm) | Beam | 32MPa | Concrete Rectangular | 400 | 600 | 2400 | 6825 | 1.64 | 4007.34 | G300E | 5253698.86 | 41.22 | G300E | 9624499.6 | 75.52
1549 | Story22 | B31 | 32 MPa RC Beam (60 cm x 40 cm) | Beam | 32MPa | Concrete Rectangular | 400 | 600 | 2400 | 6825 | 1.64 | 4007.34 | G300E | 6296682.95 | 49.41 | G300E | 8095699.6 | 63.52
1550 | Story22 | B32 | 32 MPa RC Beam (60 cm x 40 cm) | Beam | 32MPa | Concrete Rectangular | 400 | 600 | 2400 | 6825 | 1.64 | 4007.34 | G300E | 6137846.59 | 48.16 | G300E | 5306290.45 | 41.64
1551 | Story22 | B33 | 32 MPa RC Beam (60 cm x 40 cm) | Beam | 32MPa | Concrete Rectangular | 400 | 600 | 2400 | 6825 | 1.64 | 4007.34 | G300E | 6897903.41 | 54.12 | G300E | 3769892.37 | 29.58
1552 | Story22 | B34 | 32 MPa RC Beam (60 cm x 40 cm) | Beam | 32MPa | Concrete Rectangular | 400 | 600 | 2400 | 6825 | 1.64 | 4007.34 | G300E | 6489023.86 | 50.92 | G300E | 6566899.6 | 51.53
1553 | Story22 | B35 | 32 MPa RC Beam (60 cm x 40 cm) | Beam | 32MPa | Concrete Rectangular | 400 | 600 | 2400 | 6825 | 1.64 | 4007.34 | G300E | 6774743.18 | 53.16 | G300E | 6740628.11 | 52.89
1554 | Story22 | B36 | 32 MPa RC Beam (60 cm x 40 cm) | Beam | 32MPa | Concrete Rectangular | 400 | 600 | 2400 | 6825 | 1.64 | 4007.34 | G300E | 6026475 | 47.29 | G300E | 6740628.11 | 52.89
1555 | Story22 | B37 | 32 MPa RC Beam (60 cm x 40 cm) | Beam | 32MPa | Concrete Rectangular | 400 | 600 | 2400 | 7200 | 1.73 | 4227.52 | G300E | 7702434.78 | 60.44 | G300E | 7362793.88 | 57.77
1556 | Story22 | B38 | 32 MPa RC Beam (60 cm x 40 cm) | Beam | 32MPa | Concrete Rectangular | 400 | 600 | 2400 | 6825 | 1.64 | 4007.34 | G300E | 6072078.41 | 47.64 | G300E | 6566899.6 | 51.53
1557 | Story22 | B39 | 32 MPa RC Beam (60 cm x 40 cm) | Beam | 32MPa | Concrete Rectangular | 400 | 600 | 2400 | 7200 | 1.73 | 4227.52 | G300E | 7684278.26 | 60.29 | G300E | 7362793.88 | 57.77
1558 | Story22 | B4 | 32 MPa RC Beam (60 cm x 40 cm) | Beam | 32MPa | Concrete Rectangular | 400 | 600 | 2400 | 6825 | 1.64 | 4007.34 | G300E | 5253698.86 | 41.22 | G300E | 9624499.6 | 75.52
1559 | Story22 | B40 | 32 MPa RC Beam (60 cm x 40 cm) | Beam | 32MPa | Concrete Rectangular | 400 | 600 | 2400 | 6825 | 1.64 | 4007.34 | G300E | 6026475 | 47.29 | G300E | 6740628.11 | 52.89
1560 | Story22 | B41 | 32 MPa RC Beam (60 cm x 40 cm) | Beam | 32MPa | Concrete Rectangular | 400 | 600 | 2400 | 6825 | 1.64 | 4007.34 | G300E | 6026475 | 47.29 | G300E | 6740628.11 | 52.89
1561 | Story22 | B42 | 32 MPa RC Beam (60 cm x 40 cm) | Beam | 32MPa | Concrete Rectangular | 400 | 600 | 2400 | 6825 | 1.64 | 4007.34 | G300E | 6489334.09 | 50.92 | G300E | 6566899.6 | 51.53
1562 | Story22 | B43 | 32 MPa RC Beam (60 cm x 40 cm) | Beam | 32MPa | Concrete Rectangular | 400 | 600 | 2400 | 6825 | 1.64 | 4007.34 | G300E | 6524079.55 | 51.19 | G300E | 3683028.11 | 28.9
1563 | Story22 | B44 | 32 MPa RC Beam (60 cm x 40 cm) | Beam | 32MPa | Concrete Rectangular | 400 | 600 | 2400 | 6825 | 1.64 | 4007.34 | G300E | 6137846.59 | 48.16 | G300E | 3777492.31 | 29.64
1564 | Story22 | B45 | 32 MPa RC Beam (60 cm x 40 cm) | Beam | 32MPa | Concrete Rectangular | 400 | 600 | 2400 | 6825 | 1.64 | 4007.34 | G300E | 5380892.05 | 42.22 | G300E | 8095699.6 | 63.52
1565 | Story22 | B46 | 32 MPa RC Beam (60 cm x 40 cm) | Beam | 32MPa | Concrete Rectangular | 400 | 600 | 2400 | 6825 | 1.64 | 4007.34 | G300E | 6231845.45 | 48.9 | G300E | 6566899.6 | 51.53
1566 | Story22 | B47 | 32 MPa RC Beam (60 cm x 40 cm) | Beam | 32MPa | Concrete Rectangular | 400 | 600 | 2400 | 6825 | 1.64 | 4007.34 | G300E | 6815072.73 | 53.47 | G300E | 5038099.6 | 39.53
1567 | Story22 | B48 | 32 MPa RC Beam (60 cm x 40 cm) | Beam | 32MPa | Concrete Rectangular | 400 | 600 | 2400 | 6825 | 1.64 | 4007.34 | G300E | 6662440.91 | 52.28 | G300E | 3509299.6 | 27.54
1568 | Story22 | B49 | 32 MPa RC Beam (60 cm x 40 cm) | Beam | 32MPa | Concrete Rectangular | 400 | 600 | 2400 | 6825 | 1.64 | 4007.34 | G300E | 6845164.77 | 53.71 | G300E | 6566899.6 | 51.53
1569 | Story22 | B5 | 32 MPa RC Beam (60 cm x 40 cm) | Beam | 32MPa | Concrete Rectangular | 400 | 600 | 2400 | 6825 | 1.64 | 4007.34 | G300E | 6137846.59 | 48.16 | G300E | 3777490.45 | 29.64
1570 | Story22 | B50 | 32 MPa RC Beam (60 cm x 40 cm) | Beam | 32MPa | Concrete Rectangular | 400 | 600 | 2400 | 6825 | 1.64 | 4007.34 | G300E | 6072388.64 | 47.65 | G300E | 6566899.6 | 51.53
1571 | Story22 | B51 | 32 MPa RC Beam (60 cm x 40 cm) | Beam | 32MPa | Concrete Rectangular | 400 | 600 | 2400 | 7200 | 1.73 | 4227.52 | G300E | 7683339.13 | 60.29 | G300E | 7362793.88 | 57.77
1572 | Story22 | B55 | 32 MPa RC Beam (60 cm x 40 cm) | Beam | 32MPa | Concrete Rectangular | 400 | 600 | 2400 | 6825 | 1.64 | 4007.34 | G300E | 7282868.48 | 57.14 | G300E | 6979315.03 | 54.76
1573 | Story22 | B56 | 32 MPa RC Beam (60 cm x 40 cm) | Beam | 32MPa | Concrete Rectangular | 400 | 600 | 2400 | 6825 | 1.64 | 4007.34 | G300E | 6071768.18 | 47.64 | G300E | 6566899.6 | 51.53
1574 | Story22 | B57 | 32 MPa RC Beam (60 cm x 40 cm) | Beam | 32MPa | Concrete Rectangular | 400 | 600 | 2400 | 6825 | 1.64 | 4007.34 | G300E | 6844544.32 | 53.7 | G300E | 6566899.6 | 51.53
1575 | Story22 | B58 | 32 MPa RC Beam (60 cm x 40 cm) | Beam | 32MPa | Concrete Rectangular | 400 | 600 | 2400 | 6825 | 1.64 | 4007.34 | G300E | 6244564.77 | 49 | G300E | 3509299.6 | 27.54
1576 | Story22 | B59 | 32 MPa RC Beam (60 cm x 40 cm) | Beam | 32MPa | Concrete Rectangular | 400 | 600 | 2400 | 6825 | 1.64 | 4007.34 | G300E | 6815072.73 | 53.47 | G300E | 3509299.6 | 27.54
1577 | Story22 | B6 | 32 MPa RC Beam (60 cm x 40 cm) | Beam | 32MPa | Concrete Rectangular | 400 | 600 | 2400 | 6825 | 1.64 | 4007.34 | G300E | 5380892.05 | 42.22 | G300E | 8095699.6 | 63.52
1578 | Story22 | B60 | 32 MPa RC Beam (60 cm x 40 cm) | Beam | 32MPa | Concrete Rectangular | 400 | 600 | 2400 | 6825 | 1.64 | 4007.34 | G300E | 5327222.73 | 41.8 | G300E | 6566899.6 | 51.53
1579 | Story22 | B61 | 32 MPa RC Beam (60 cm x 40 cm) | Beam | 32MPa | Concrete Rectangular | 400 | 600 | 2400 | 6825 | 1.64 | 4007.34 | G300E | 6296682.95 | 49.41 | G300E | 8095699.6 | 63.52
1580 | Story22 | B62 | 32 MPa RC Beam (60 cm x 40 cm) | Beam | 32MPa | Concrete Rectangular | 400 | 600 | 2400 | 6825 | 1.64 | 4007.34 | G300E | 6824379.55 | 53.55 | G300E | 5038099.6 | 39.53
1581 | Story22 | B63 | 32 MPa RC Beam (60 cm x 40 cm) | Beam | 32MPa | Concrete Rectangular | 400 | 600 | 2400 | 6825 | 1.64 | 4007.34 | G300E | 6897903.41 | 54.12 | G300E | 3769892.37 | 29.58
1582 | Story22 | B64 | 32 MPa RC Beam (60 cm x 40 cm) | Beam | 32MPa | Concrete Rectangular | 400 | 600 | 2400 | 6825 | 1.64 | 4007.34 | G300E | 6845164.77 | 53.71 | G300E | 6566899.6 | 51.53
1583 | Story22 | B65 | 32 MPa RC Beam (60 cm x 40 cm) | Beam | 32MPa | Concrete Rectangular | 400 | 600 | 2400 | 6825 | 1.64 | 4007.34 | G300E | 6774743.18 | 53.16 | G300E | 6740628.11 | 52.89
1584 | Story22 | B66 | 32 MPa RC Beam (60 cm x 40 cm) | Beam | 32MPa | Concrete Rectangular | 400 | 600 | 2400 | 7200 | 1.73 | 4227.52 | G300E | 7703686.96 | 60.45 | G300E | 7362793.88 | 57.77
1585 | Story22 | B67 | 32 MPa RC Beam (60 cm x 40 cm) | Beam | 32MPa | Concrete Rectangular | 400 | 600 | 2400 | 6825 | 1.64 | 4007.34 | G300E | 7300969.57 | 57.29 | G300E | 6979315.03 | 54.76
1586 | Story22 | B69 | 32 MPa RC Beam (60 cm x 40 cm) | Beam | 32MPa | Concrete Rectangular | 400 | 600 | 2400 | 6825 | 1.64 | 4007.34 | G300E | 7282868.48 | 57.14 | G300E | 6979315.03 | 54.76
1587 | Story22 | B7 | 32 MPa RC Beam (60 cm x 40 cm) | Beam | 32MPa | Concrete Rectangular | 400 | 600 | 2400 | 6825 | 1.64 | 4007.34 | G300E | 6824379.55 | 53.55 | G300E | 3509299.6 | 27.54
1588 | Story22 | B70 | 32 MPa RC Beam (60 cm x 40 cm) | Beam | 32MPa | Concrete Rectangular | 400 | 600 | 2400 | 6825 | 1.64 | 4007.34 | G300E | 7296221.74 | 57.25 | G300E | 6979315.03 | 54.76
1589 | Story22 | B71 | 32 MPa RC Beam (60 cm x 40 cm) | Beam | 32MPa | Concrete Rectangular | 400 | 600 | 2400 | 6825 | 1.64 | 4007.34 | G300E | 6044157.95 | 47.42 | G300E | 6740628.11 | 52.89
1590 | Story22 | B72 | 32 MPa RC Beam (60 cm x 40 cm) | Beam | 32MPa | Concrete Rectangular | 400 | 600 | 2400 | 6825 | 1.64 | 4007.34 | G300E | 6844234.09 | 53.7 | G300E | 6566899.6 | 51.53
1591 | Story22 | B73 | 32 MPa RC Beam (60 cm x 40 cm) | Beam | 32MPa | Concrete Rectangular | 400 | 600 | 2400 | 6825 | 1.64 | 4007.34 | G300E | 6521597.73 | 51.17 | G300E | 3683028.11 | 28.9
1592 | Story22 | B74 | 32 MPa RC Beam (60 cm x 40 cm) | Beam | 32MPa | Concrete Rectangular | 400 | 600 | 2400 | 6825 | 1.64 | 4007.34 | G300E | 6824379.55 | 53.55 | G300E | 3509299.6 | 27.54
1593 | Story22 | B75 | 32 MPa RC Beam (60 cm x 40 cm) | Beam | 32MPa | Concrete Rectangular | 400 | 600 | 2400 | 6825 | 1.64 | 4007.34 | G300E | 5380892.05 | 42.22 | G300E | 8095699.6 | 63.52
1594 | Story22 | B76 | 32 MPa RC Beam (60 cm x 40 cm) | Beam | 32MPa | Concrete Rectangular | 400 | 600 | 2400 | 6825 | 1.64 | 4007.34 | G300E | 6347250 | 49.8 | G300E | 9624499.6 | 75.52
1595 | Story22 | B77 | 32 MPa RC Beam (60 cm x 40 cm) | Beam | 32MPa | Concrete Rectangular | 400 | 600 | 2400 | 6825 | 1.64 | 4007.34 | G300E | 6137846.59 | 48.16 | G300E | 5306290.45 | 41.64
1596 | Story22 | B78 | 32 MPa RC Beam (60 cm x 40 cm) | Beam | 32MPa | Concrete Rectangular | 400 | 600 | 2400 | 6825 | 1.64 | 4007.34 | G300E | 6712077.27 | 52.67 | G300E | 6566899.6 | 51.53
1597 | Story22 | B79 | 32 MPa RC Beam (60 cm x 40 cm) | Beam | 32MPa | Concrete Rectangular | 400 | 600 | 2400 | 6825 | 1.64 | 4007.34 | G300E | 6715179.55 | 52.69 | G300E | 6566899.6 | 51.53
1598 | Story22 | B8 | 32 MPa RC Beam (60 cm x 40 cm) | Beam | 32MPa | Concrete Rectangular | 400 | 600 | 2400 | 6825 | 1.64 | 4007.34 | G300E | 5327222.73 | 41.8 | G300E | 6566899.6 | 51.53
1599 | Story22 | B80 | 32 MPa RC Beam (60 cm x 40 cm) | Beam | 32MPa | Concrete Rectangular | 400 | 600 | 2400 | 6825 | 1.64 | 4007.34 | G300E | 6715179.55 | 52.69 | G300E | 6566899.6 | 51.53
1600 | Story22 | B81 | 32 MPa RC Beam (60 cm x 40 cm) | Beam | 32MPa | Concrete Rectangular | 400 | 600 | 2400 | 6825 | 1.64 | 4007.34 | G300E | 6774743.18 | 53.16 | G300E | 6740628.11 | 52.89
1601 | Story22 | B82 | 32 MPa RC Beam (60 cm x 40 cm) | Beam | 32MPa | Concrete Rectangular | 400 | 600 | 2400 | 6825 | 1.64 | 4007.34 | G300E | 6844544.32 | 53.7 | G300E | 6566899.6 | 51.53
1602 | Story22 | B83 | 32 MPa RC Beam (60 cm x 40 cm) | Beam | 32MPa | Concrete Rectangular | 400 | 600 | 2400 | 6825 | 1.64 | 4007.34 | G300E | 6071768.18 | 47.64 | G300E | 6566899.6 | 51.53
1603 | Story22 | B84 | 32 MPa RC Beam (60 cm x 40 cm) | Beam | 32MPa | Concrete Rectangular | 400 | 600 | 2400 | 6825 | 1.64 | 4007.34 | G300E | 6843923.86 | 53.7 | G300E | 6566899.6 | 51.53
1604 | Story22 | B85 | 32 MPa RC Beam (60 cm x 40 cm) | Beam | 32MPa | Concrete Rectangular | 400 | 600 | 2400 | 6825 | 1.64 | 4007.34 | G300E | 6791495.45 | 53.29 | G300E | 6740628.11 | 52.89
1605 | Story22 | B86 | 32 MPa RC Beam (60 cm x 40 cm) | Beam | 32MPa | Concrete Rectangular | 400 | 600 | 2400 | 6825 | 1.64 | 4007.34 | G300E | 6489023.86 | 50.92 | G300E | 6566899.6 | 51.53
1606 | Story22 | B87 | 32 MPa RC Beam (60 cm x 40 cm) | Beam | 32MPa | Concrete Rectangular | 400 | 600 | 2400 | 6825 | 1.64 | 4007.34 | G300E | 6712697.73 | 52.67 | G300E | 6566899.6 | 51.53
1607 | Story22 | B88 | 32 MPa RC Beam (60 cm x 40 cm) | Beam | 32MPa | Concrete Rectangular | 400 | 600 | 2400 | 6825 | 1.64 | 4007.34 | G300E | 6431942.05 | 50.47 | G300E | 6566899.6 | 51.53
1608 | Story22 | B89 | 32 MPa RC Beam (60 cm x 40 cm) | Beam | 32MPa | Concrete Rectangular | 400 | 600 | 2400 | 6825 | 1.64 | 4007.34 | G300E | 6136605.68 | 48.15 | G300E | 3777458.81 | 29.64
1609 | Story22 | B9 | 32 MPa RC Beam (60 cm x 40 cm) | Beam | 32MPa | Concrete Rectangular | 400 | 600 | 2400 | 6825 | 1.64 | 4007.34 | G300E | 6815072.73 | 53.47 | G300E | 3509299.6 | 27.54
1610 | Story22 | B90 | 32 MPa RC Beam (60 cm x 40 cm) | Beam | 32MPa | Concrete Rectangular | 400 | 600 | 2400 | 6825 | 1.64 | 4007.34 | G300E | 5253078.41 | 41.22 | G300E | 9624499.6 | 75.52
1611 | Story22 | B91 | 32 MPa RC Beam (60 cm x 40 cm) | Beam | 32MPa | Concrete Rectangular | 400 | 600 | 2400 | 6825 | 1.64 | 4007.34 | G300E | 6348801.14 | 49.82 | G300E | 8095699.6 | 63.52
1612 | Story22 | B92 | 32 MPa RC Beam (60 cm x 40 cm) | Beam | 32MPa | Concrete Rectangular | 400 | 600 | 2400 | 6825 | 1.64 | 4007.34 | G300E | 6234947.73 | 48.92 | G300E | 5220965.54 | 40.97
1613 | Story22 | B93 | 32 MPa RC Beam (60 cm x 40 cm) | Beam | 32MPa | Concrete Rectangular | 400 | 600 | 2400 | 6825 | 1.64 | 4007.34 | G300E | 6234947.73 | 48.92 | G300E | 5220967.4 | 40.97
1614 | Story22 | B94 | 32 MPa RC Beam (60 cm x 40 cm) | Beam | 32MPa | Concrete Rectangular | 400 | 600 | 2400 | 6825 | 1.64 | 4007.34 | G300E | 6711767.05 | 52.66 | G300E | 6566899.6 | 51.53
1615 | Story22 | B95 | 32 MPa RC Beam (60 cm x 40 cm) | Beam | 32MPa | Concrete Rectangular | 400 | 600 | 2400 | 6825 | 1.64 | 4007.34 | G300E | 6137846.59 | 48.16 | G300E | 5306294.18 | 41.64
1616 | Story22 | B96 | 32 MPa RC Beam (60 cm x 40 cm) | Beam | 32MPa | Concrete Rectangular | 400 | 600 | 2400 | 6825 | 1.64 | 4007.34 | G300E | 6898213.64 | 54.13 | G300E | 3769892.37 | 29.58
1617 | Story22 | B97 | 32 MPa RC Beam (60 cm x 40 cm) | Beam | 32MPa | Concrete Rectangular | 400 | 600 | 2400 | 6825 | 1.64 | 4007.34 | G300E | 6824379.55 | 53.55 | G300E | 5038099.6 | 39.53
1618 | Story22 | B98 | 32 MPa RC Beam (60 cm x 40 cm) | Beam | 32MPa | Concrete Rectangular | 400 | 600 | 2400 | 6825 | 1.64 | 4007.34 | G300E | 6662440.91 | 52.28 | G300E | 3509299.6 | 27.54
1619 | Story22 | B99 | 32 MPa RC Beam (60 cm x 40 cm) | Beam | 32MPa | Concrete Rectangular | 400 | 600 | 2400 | 6825 | 1.64 | 4007.34 | G300E | 6815072.73 | 53.47 | G300E | 5038099.6 | 39.53
1620 | Story23 | B1 | 32 MPa RC Beam (60 cm x 40 cm) | Beam | 32MPa | Concrete Rectangular | 400 | 600 | 2400 | 6837.5 | 1.64 | 4014.68 | G300E | 6155925.57 | 48.3 | G300E | 8110526.88 | 63.64
1621 | Story23 | B10 | 32 MPa RC Beam (60 cm x 40 cm) | Beam | 32MPa | Concrete Rectangular | 400 | 600 | 2400 | 6837.5 | 1.64 | 4014.68 | G300E | 5399138.64 | 42.36 | G300E | 8110526.88 | 63.64
1622 | Story23 | B100 | 32 MPa RC Beam (60 cm x 40 cm) | Beam | 32MPa | Concrete Rectangular | 400 | 600 | 2400 | 6837.5 | 1.64 | 4014.68 | G300E | 6332768.18 | 49.69 | G300E | 3776796.93 | 29.63
1623 | Story23 | B101 | 32 MPa RC Beam (60 cm x 40 cm) | Beam | 32MPa | Concrete Rectangular | 400 | 600 | 2400 | 6837.5 | 1.64 | 4014.68 | G300E | 6205652.84 | 48.69 | G300E | 5229683.01 | 41.03
1624 | Story23 | B102 | 32 MPa RC Beam (60 cm x 40 cm) | Beam | 32MPa | Concrete Rectangular | 400 | 600 | 2400 | 6837.5 | 1.64 | 4014.68 | G300E | 6529190.91 | 51.23 | G300E | 6578926.88 | 51.62
1625 | Story23 | B103 | 32 MPa RC Beam (60 cm x 40 cm) | Beam | 32MPa | Concrete Rectangular | 400 | 600 | 2400 | 6837.5 | 1.64 | 4014.68 | G300E | 6327795.45 | 49.65 | G300E | 5231462 | 41.05
1626 | Story23 | B104 | 32 MPa RC Beam (60 cm x 40 cm) | Beam | 32MPa | Concrete Rectangular | 400 | 600 | 2400 | 6837.5 | 1.64 | 4014.68 | G300E | 6327484.66 | 49.65 | G300E | 3699634.5 | 29.03
1627 | Story23 | B105 | 32 MPa RC Beam (60 cm x 40 cm) | Beam | 32MPa | Concrete Rectangular | 400 | 600 | 2400 | 6837.5 | 1.64 | 4014.68 | G300E | 5106369.32 | 40.07 | G300E | 8110526.88 | 63.64
1628 | Story23 | B106 | 32 MPa RC Beam (60 cm x 40 cm) | Beam | 32MPa | Concrete Rectangular | 400 | 600 | 2400 | 6837.5 | 1.64 | 4014.68 | G300E | 6155925.57 | 48.3 | G300E | 8110526.88 | 63.64
1629 | Story23 | B107 | 32 MPa RC Beam (60 cm x 40 cm) | Beam | 32MPa | Concrete Rectangular | 400 | 600 | 2400 | 6837.5 | 1.64 | 4014.68 | G300E | 6338051.7 | 49.73 | G300E | 9642126.88 | 75.66
1630 | Story23 | B108 | 32 MPa RC Beam (60 cm x 40 cm) | Beam | 32MPa | Concrete Rectangular | 400 | 600 | 2400 | 6837.5 | 1.64 | 4014.68 | G300E | 6281797.73 | 49.29 | G300E | 8110526.88 | 63.64
1631 | Story23 | B109 | 32 MPa RC Beam (60 cm x 40 cm) | Beam | 32MPa | Concrete Rectangular | 400 | 600 | 2400 | 6837.5 | 1.64 | 4014.68 | G300E | 6212801.14 | 48.75 | G300E | 6578926.88 | 51.62
1632 | Story23 | B11 | 32 MPa RC Beam (60 cm x 40 cm) | Beam | 32MPa | Concrete Rectangular | 400 | 600 | 2400 | 6837.5 | 1.64 | 4014.68 | G300E | 6206896.02 | 48.7 | G300E | 3698114.71 | 29.02
1633 | Story23 | B110 | 32 MPa RC Beam (60 cm x 40 cm) | Beam | 32MPa | Concrete Rectangular | 400 | 600 | 2400 | 6837.5 | 1.64 | 4014.68 | G300E | 6281797.73 | 49.29 | G300E | 8110526.88 | 63.64
1634 | Story23 | B111 | 32 MPa RC Beam (60 cm x 40 cm) | Beam | 32MPa | Concrete Rectangular | 400 | 600 | 2400 | 6837.5 | 1.64 | 4014.68 | G300E | 6336808.52 | 49.72 | G300E | 9642126.88 | 75.66
1635 | Story23 | B112 | 32 MPa RC Beam (60 cm x 40 cm) | Beam | 32MPa | Concrete Rectangular | 400 | 600 | 2400 | 6837.5 | 1.64 | 4014.68 | G300E | 6160276.7 | 48.34 | G300E | 8110526.88 | 63.64
1636 | Story23 | B12 | 32 MPa RC Beam (60 cm x 40 cm) | Beam | 32MPa | Concrete Rectangular | 400 | 600 | 2400 | 6837.5 | 1.64 | 4014.68 | G300E | 5276374.43 | 41.4 | G300E | 9642126.88 | 75.66
1637 | Story23 | B13 | 32 MPa RC Beam (60 cm x 40 cm) | Beam | 32MPa | Concrete Rectangular | 400 | 600 | 2400 | 6837.5 | 1.64 | 4014.68 | G300E | 6309769.32 | 49.51 | G300E | 3699813.52 | 29.03
1638 | Story23 | B14 | 32 MPa RC Beam (60 cm x 40 cm) | Beam | 32MPa | Concrete Rectangular | 400 | 600 | 2400 | 6837.5 | 1.64 | 4014.68 | G300E | 5287252.27 | 41.49 | G300E | 8110526.88 | 63.64
1639 | Story23 | B15 | 32 MPa RC Beam (60 cm x 40 cm) | Beam | 32MPa | Concrete Rectangular | 400 | 600 | 2400 | 6837.5 | 1.64 | 4014.68 | G300E | 5287252.27 | 41.49 | G300E | 8110526.88 | 63.64
1640 | Story23 | B16 | 32 MPa RC Beam (60 cm x 40 cm) | Beam | 32MPa | Concrete Rectangular | 400 | 600 | 2400 | 6837.5 | 1.64 | 4014.68 | G300E | 6337119.32 | 49.72 | G300E | 9642126.88 | 75.66
1641 | Story23 | B17 | 32 MPa RC Beam (60 cm x 40 cm) | Beam | 32MPa | Concrete Rectangular | 400 | 600 | 2400 | 6837.5 | 1.64 | 4014.68 | G300E | 6309769.32 | 49.51 | G300E | 5231413.52 | 41.05
1642 | Story23 | B18 | 32 MPa RC Beam (60 cm x 40 cm) | Beam | 32MPa | Concrete Rectangular | 400 | 600 | 2400 | 6837.5 | 1.64 | 4014.68 | G300E | 6526704.55 | 51.21 | G300E | 6578926.88 | 51.62
1643 | Story23 | B19 | 32 MPa RC Beam (60 cm x 40 cm) | Beam | 32MPa | Concrete Rectangular | 400 | 600 | 2400 | 6837.5 | 1.64 | 4014.68 | G300E | 6465167.05 | 50.73 | G300E | 6578926.88 | 51.62
1644 | Story23 | B2 | 32 MPa RC Beam (60 cm x 40 cm) | Beam | 32MPa | Concrete Rectangular | 400 | 600 | 2400 | 6837.5 | 1.64 | 4014.68 | G300E | 5287252.27 | 41.49 | G300E | 8110526.88 | 63.64
1645 | Story23 | B20 | 32 MPa RC Beam (60 cm x 40 cm) | Beam | 32MPa | Concrete Rectangular | 400 | 600 | 2400 | 6837.5 | 1.64 | 4014.68 | G300E | 6542244.32 | 51.33 | G300E | 6578926.88 | 51.62
1646 | Story23 | B21 | 32 MPa RC Beam (60 cm x 40 cm) | Beam | 32MPa | Concrete Rectangular | 400 | 600 | 2400 | 6837.5 | 1.64 | 4014.68 | G300E | 5961367.61 | 46.78 | G300E | 3689773.58 | 28.95
1647 | Story23 | B22 | 32 MPa RC Beam (60 cm x 40 cm) | Beam | 32MPa | Concrete Rectangular | 400 | 600 | 2400 | 6837.5 | 1.64 | 4014.68 | G300E | 6903077.84 | 54.16 | G300E | 6578926.88 | 51.62
1648 | Story23 | B23 | 32 MPa RC Beam (60 cm x 40 cm) | Beam | 32MPa | Concrete Rectangular | 400 | 600 | 2400 | 6837.5 | 1.64 | 4014.68 | G300E | 6270609.09 | 49.2 | G300E | 3515726.88 | 27.59
1649 | Story23 | B24 | 32 MPa RC Beam (60 cm x 40 cm) | Beam | 32MPa | Concrete Rectangular | 400 | 600 | 2400 | 6837.5 | 1.64 | 4014.68 | G300E | 6903077.84 | 54.16 | G300E | 6578926.88 | 51.62
1650 | Story23 | B25 | 32 MPa RC Beam (60 cm x 40 cm) | Beam | 32MPa | Concrete Rectangular | 400 | 600 | 2400 | 6837.5 | 1.64 | 4014.68 | G300E | 5961367.61 | 46.78 | G300E | 3689773.58 | 28.95
1651 | Story23 | B26 | 32 MPa RC Beam (60 cm x 40 cm) | Beam | 32MPa | Concrete Rectangular | 400 | 600 | 2400 | 6837.5 | 1.64 | 4014.68 | G300E | 6523907.39 | 51.19 | G300E | 6578926.88 | 51.62
1652 | Story23 | B27 | 32 MPa RC Beam (60 cm x 40 cm) | Beam | 32MPa | Concrete Rectangular | 400 | 600 | 2400 | 6837.5 | 1.64 | 4014.68 | G300E | 6465167.05 | 50.73 | G300E | 6578926.88 | 51.62
1653 | Story23 | B28 | 32 MPa RC Beam (60 cm x 40 cm) | Beam | 32MPa | Concrete Rectangular | 400 | 600 | 2400 | 6837.5 | 1.64 | 4014.68 | G300E | 6465167.05 | 50.73 | G300E | 6578926.88 | 51.62
1654 | Story23 | B29 | 32 MPa RC Beam (60 cm x 40 cm) | Beam | 32MPa | Concrete Rectangular | 400 | 600 | 2400 | 6837.5 | 1.64 | 4014.68 | G300E | 6309769.32 | 49.51 | G300E | 3699817.25 | 29.03
1655 | Story23 | B3 | 32 MPa RC Beam (60 cm x 40 cm) | Beam | 32MPa | Concrete Rectangular | 400 | 600 | 2400 | 6837.5 | 1.64 | 4014.68 | G300E | 6309769.32 | 49.51 | G300E | 3699813.52 | 29.03
1656 | Story23 | B30 | 32 MPa RC Beam (60 cm x 40 cm) | Beam | 32MPa | Concrete Rectangular | 400 | 600 | 2400 | 6837.5 | 1.64 | 4014.68 | G300E | 5276685.23 | 41.4 | G300E | 9642126.88 | 75.66
1657 | Story23 | B31 | 32 MPa RC Beam (60 cm x 40 cm) | Beam | 32MPa | Concrete Rectangular | 400 | 600 | 2400 | 6837.5 | 1.64 | 4014.68 | G300E | 6281797.73 | 49.29 | G300E | 8110526.88 | 63.64
1658 | Story23 | B32 | 32 MPa RC Beam (60 cm x 40 cm) | Beam | 32MPa | Concrete Rectangular | 400 | 600 | 2400 | 6837.5 | 1.64 | 4014.68 | G300E | 6206896.02 | 48.7 | G300E | 5229712.85 | 41.03
1659 | Story23 | B33 | 32 MPa RC Beam (60 cm x 40 cm) | Beam | 32MPa | Concrete Rectangular | 400 | 600 | 2400 | 6837.5 | 1.64 | 4014.68 | G300E | 6336186.93 | 49.72 | G300E | 3689773.58 | 28.95
1660 | Story23 | B34 | 32 MPa RC Beam (60 cm x 40 cm) | Beam | 32MPa | Concrete Rectangular | 400 | 600 | 2400 | 6837.5 | 1.64 | 4014.68 | G300E | 6524218.18 | 51.19 | G300E | 6578926.88 | 51.62
1661 | Story23 | B35 | 32 MPa RC Beam (60 cm x 40 cm) | Beam | 32MPa | Concrete Rectangular | 400 | 600 | 2400 | 6837.5 | 1.64 | 4014.68 | G300E | 6510543.18 | 51.08 | G300E | 6370073.58 | 49.98
1662 | Story23 | B36 | 32 MPa RC Beam (60 cm x 40 cm) | Beam | 32MPa | Concrete Rectangular | 400 | 600 | 2400 | 6837.5 | 1.64 | 4014.68 | G300E | 6135723.86 | 48.14 | G300E | 6665950.23 | 52.3
1663 | Story23 | B37 | 32 MPa RC Beam (60 cm x 40 cm) | Beam | 32MPa | Concrete Rectangular | 400 | 600 | 2400 | 7200 | 1.73 | 4227.52 | G300E | 7720904.35 | 60.58 | G300E | 7362793.88 | 57.77
1664 | Story23 | B38 | 32 MPa RC Beam (60 cm x 40 cm) | Beam | 32MPa | Concrete Rectangular | 400 | 600 | 2400 | 6837.5 | 1.64 | 4014.68 | G300E | 6091590.91 | 47.8 | G300E | 6578926.88 | 51.62
1665 | Story23 | B39 | 32 MPa RC Beam (60 cm x 40 cm) | Beam | 32MPa | Concrete Rectangular | 400 | 600 | 2400 | 7200 | 1.73 | 4227.52 | G300E | 7702121.74 | 60.43 | G300E | 7362793.88 | 57.77
1666 | Story23 | B4 | 32 MPa RC Beam (60 cm x 40 cm) | Beam | 32MPa | Concrete Rectangular | 400 | 600 | 2400 | 6837.5 | 1.64 | 4014.68 | G300E | 5276685.23 | 41.4 | G300E | 9642126.88 | 75.66
1667 | Story23 | B40 | 32 MPa RC Beam (60 cm x 40 cm) | Beam | 32MPa | Concrete Rectangular | 400 | 600 | 2400 | 6837.5 | 1.64 | 4014.68 | G300E | 6135723.86 | 48.14 | G300E | 6283050.23 | 49.3
1668 | Story23 | B41 | 32 MPa RC Beam (60 cm x 40 cm) | Beam | 32MPa | Concrete Rectangular | 400 | 600 | 2400 | 6837.5 | 1.64 | 4014.68 | G300E | 6135723.86 | 48.14 | G300E | 6283050.23 | 49.3
1669 | Story23 | B42 | 32 MPa RC Beam (60 cm x 40 cm) | Beam | 32MPa | Concrete Rectangular | 400 | 600 | 2400 | 6837.5 | 1.64 | 4014.68 | G300E | 6523596.59 | 51.19 | G300E | 6578926.88 | 51.62
1670 | Story23 | B43 | 32 MPa RC Beam (60 cm x 40 cm) | Beam | 32MPa | Concrete Rectangular | 400 | 600 | 2400 | 6837.5 | 1.64 | 4014.68 | G300E | 5961367.61 | 46.78 | G300E | 3689773.58 | 28.95
1671 | Story23 | B44 | 32 MPa RC Beam (60 cm x 40 cm) | Beam | 32MPa | Concrete Rectangular | 400 | 600 | 2400 | 6837.5 | 1.64 | 4014.68 | G300E | 6206896.02 | 48.7 | G300E | 3698116.58 | 29.02
1672 | Story23 | B45 | 32 MPa RC Beam (60 cm x 40 cm) | Beam | 32MPa | Concrete Rectangular | 400 | 600 | 2400 | 6837.5 | 1.64 | 4014.68 | G300E | 5211728.98 | 40.89 | G300E | 8110526.88 | 63.64
1673 | Story23 | B46 | 32 MPa RC Beam (60 cm x 40 cm) | Beam | 32MPa | Concrete Rectangular | 400 | 600 | 2400 | 6837.5 | 1.64 | 4014.68 | G300E | 6212801.14 | 48.75 | G300E | 6578926.88 | 51.62
1674 | Story23 | B47 | 32 MPa RC Beam (60 cm x 40 cm) | Beam | 32MPa | Concrete Rectangular | 400 | 600 | 2400 | 6837.5 | 1.64 | 4014.68 | G300E | 6858634.09 | 53.82 | G300E | 5047326.88 | 39.6
1675 | Story23 | B48 | 32 MPa RC Beam (60 cm x 40 cm) | Beam | 32MPa | Concrete Rectangular | 400 | 600 | 2400 | 6837.5 | 1.64 | 4014.68 | G300E | 6292364.77 | 49.37 | G300E | 3515726.88 | 27.59
1676 | Story23 | B49 | 32 MPa RC Beam (60 cm x 40 cm) | Beam | 32MPa | Concrete Rectangular | 400 | 600 | 2400 | 6837.5 | 1.64 | 4014.68 | G300E | 6903077.84 | 54.16 | G300E | 6578926.88 | 51.62
1677 | Story23 | B5 | 32 MPa RC Beam (60 cm x 40 cm) | Beam | 32MPa | Concrete Rectangular | 400 | 600 | 2400 | 6837.5 | 1.64 | 4014.68 | G300E | 6206896.02 | 48.7 | G300E | 3698114.71 | 29.02
1678 | Story23 | B50 | 32 MPa RC Beam (60 cm x 40 cm) | Beam | 32MPa | Concrete Rectangular | 400 | 600 | 2400 | 6837.5 | 1.64 | 4014.68 | G300E | 6091590.91 | 47.8 | G300E | 6578926.88 | 51.62
1679 | Story23 | B51 | 32 MPa RC Beam (60 cm x 40 cm) | Beam | 32MPa | Concrete Rectangular | 400 | 600 | 2400 | 7200 | 1.73 | 4227.52 | G300E | 7702121.74 | 60.43 | G300E | 7362793.88 | 57.77
1680 | Story23 | B55 | 32 MPa RC Beam (60 cm x 40 cm) | Beam | 32MPa | Concrete Rectangular | 400 | 600 | 2400 | 6837.5 | 1.64 | 4014.68 | G300E | 7314341.3 | 57.39 | G300E | 6992097.66 | 54.86
1681 | Story23 | B56 | 32 MPa RC Beam (60 cm x 40 cm) | Beam | 32MPa | Concrete Rectangular | 400 | 600 | 2400 | 6837.5 | 1.64 | 4014.68 | G300E | 6090347.73 | 47.79 | G300E | 6578926.88 | 51.62
1682 | Story23 | B57 | 32 MPa RC Beam (60 cm x 40 cm) | Beam | 32MPa | Concrete Rectangular | 400 | 600 | 2400 | 6837.5 | 1.64 | 4014.68 | G300E | 6902456.25 | 54.16 | G300E | 6578926.88 | 51.62
1683 | Story23 | B58 | 32 MPa RC Beam (60 cm x 40 cm) | Beam | 32MPa | Concrete Rectangular | 400 | 600 | 2400 | 6837.5 | 1.64 | 4014.68 | G300E | 6270919.89 | 49.2 | G300E | 3515726.88 | 27.59
1684 | Story23 | B59 | 32 MPa RC Beam (60 cm x 40 cm) | Beam | 32MPa | Concrete Rectangular | 400 | 600 | 2400 | 6837.5 | 1.64 | 4014.68 | G300E | 6858634.09 | 53.82 | G300E | 3515726.88 | 27.59
1685 | Story23 | B6 | 32 MPa RC Beam (60 cm x 40 cm) | Beam | 32MPa | Concrete Rectangular | 400 | 600 | 2400 | 6837.5 | 1.64 | 4014.68 | G300E | 5399138.64 | 42.36 | G300E | 8110526.88 | 63.64
1686 | Story23 | B60 | 32 MPa RC Beam (60 cm x 40 cm) | Beam | 32MPa | Concrete Rectangular | 400 | 600 | 2400 | 6837.5 | 1.64 | 4014.68 | G300E | 4966511.36 | 38.97 | G300E | 6578926.88 | 51.62
1687 | Story23 | B61 | 32 MPa RC Beam (60 cm x 40 cm) | Beam | 32MPa | Concrete Rectangular | 400 | 600 | 2400 | 6837.5 | 1.64 | 4014.68 | G300E | 6281797.73 | 49.29 | G300E | 8110526.88 | 63.64
1688 | Story23 | B62 | 32 MPa RC Beam (60 cm x 40 cm) | Beam | 32MPa | Concrete Rectangular | 400 | 600 | 2400 | 6837.5 | 1.64 | 4014.68 | G300E | 6867025.57 | 53.88 | G300E | 5047326.88 | 39.6
1689 | Story23 | B63 | 32 MPa RC Beam (60 cm x 40 cm) | Beam | 32MPa | Concrete Rectangular | 400 | 600 | 2400 | 6837.5 | 1.64 | 4014.68 | G300E | 6336186.93 | 49.72 | G300E | 3689773.58 | 28.95
1690 | Story23 | B64 | 32 MPa RC Beam (60 cm x 40 cm) | Beam | 32MPa | Concrete Rectangular | 400 | 600 | 2400 | 6837.5 | 1.64 | 4014.68 | G300E | 6903077.84 | 54.16 | G300E | 6578926.88 | 51.62
1691 | Story23 | B65 | 32 MPa RC Beam (60 cm x 40 cm) | Beam | 32MPa | Concrete Rectangular | 400 | 600 | 2400 | 6837.5 | 1.64 | 4014.68 | G300E | 6510543.18 | 51.08 | G300E | 6752973.58 | 52.99
1692 | Story23 | B66 | 32 MPa RC Beam (60 cm x 40 cm) | Beam | 32MPa | Concrete Rectangular | 400 | 600 | 2400 | 7200 | 1.73 | 4227.52 | G300E | 7721217.39 | 60.58 | G300E | 7362793.88 | 57.77
1693 | Story23 | B67 | 32 MPa RC Beam (60 cm x 40 cm) | Beam | 32MPa | Concrete Rectangular | 400 | 600 | 2400 | 6837.5 | 1.64 | 4014.68 | G300E | 7331880.98 | 57.53 | G300E | 6992097.66 | 54.86
1694 | Story23 | B69 | 32 MPa RC Beam (60 cm x 40 cm) | Beam | 32MPa | Concrete Rectangular | 400 | 600 | 2400 | 6837.5 | 1.64 | 4014.68 | G300E | 7312854.89 | 57.38 | G300E | 6992097.66 | 54.86
1695 | Story23 | B7 | 32 MPa RC Beam (60 cm x 40 cm) | Beam | 32MPa | Concrete Rectangular | 400 | 600 | 2400 | 6837.5 | 1.64 | 4014.68 | G300E | 6867025.57 | 53.88 | G300E | 3515726.88 | 27.59
1696 | Story23 | B70 | 32 MPa RC Beam (60 cm x 40 cm) | Beam | 32MPa | Concrete Rectangular | 400 | 600 | 2400 | 6837.5 | 1.64 | 4014.68 | G300E | 7326529.89 | 57.49 | G300E | 6992097.66 | 54.86
1697 | Story23 | B71 | 32 MPa RC Beam (60 cm x 40 cm) | Beam | 32MPa | Concrete Rectangular | 400 | 600 | 2400 | 6837.5 | 1.64 | 4014.68 | G300E | 6154060.8 | 48.29 | G300E | 6665950.23 | 52.3
1698 | Story23 | B72 | 32 MPa RC Beam (60 cm x 40 cm) | Beam | 32MPa | Concrete Rectangular | 400 | 600 | 2400 | 6837.5 | 1.64 | 4014.68 | G300E | 6901523.86 | 54.15 | G300E | 6578926.88 | 51.62
1699 | Story23 | B73 | 32 MPa RC Beam (60 cm x 40 cm) | Beam | 32MPa | Concrete Rectangular | 400 | 600 | 2400 | 6837.5 | 1.64 | 4014.68 | G300E | 5957948.86 | 46.75 | G300E | 3689773.58 | 28.95
1700 | Story23 | B74 | 32 MPa RC Beam (60 cm x 40 cm) | Beam | 32MPa | Concrete Rectangular | 400 | 600 | 2400 | 6837.5 | 1.64 | 4014.68 | G300E | 6866403.98 | 53.88 | G300E | 3515726.88 | 27.59
1701 | Story23 | B75 | 32 MPa RC Beam (60 cm x 40 cm) | Beam | 32MPa | Concrete Rectangular | 400 | 600 | 2400 | 6837.5 | 1.64 | 4014.68 | G300E | 5211728.98 | 40.89 | G300E | 8110526.88 | 63.64
1702 | Story23 | B76 | 32 MPa RC Beam (60 cm x 40 cm) | Beam | 32MPa | Concrete Rectangular | 400 | 600 | 2400 | 6837.5 | 1.64 | 4014.68 | G300E | 6337119.32 | 49.72 | G300E | 9642126.88 | 75.66
1703 | Story23 | B77 | 32 MPa RC Beam (60 cm x 40 cm) | Beam | 32MPa | Concrete Rectangular | 400 | 600 | 2400 | 6837.5 | 1.64 | 4014.68 | G300E | 6206896.02 | 48.7 | G300E | 5229714.71 | 41.03
1704 | Story23 | B78 | 32 MPa RC Beam (60 cm x 40 cm) | Beam | 32MPa | Concrete Rectangular | 400 | 600 | 2400 | 6837.5 | 1.64 | 4014.68 | G300E | 6526704.55 | 51.21 | G300E | 6578926.88 | 51.62
1705 | Story23 | B79 | 32 MPa RC Beam (60 cm x 40 cm) | Beam | 32MPa | Concrete Rectangular | 400 | 600 | 2400 | 6837.5 | 1.64 | 4014.68 | G300E | 6542555.11 | 51.34 | G300E | 6578926.88 | 51.62
1706 | Story23 | B8 | 32 MPa RC Beam (60 cm x 40 cm) | Beam | 32MPa | Concrete Rectangular | 400 | 600 | 2400 | 6837.5 | 1.64 | 4014.68 | G300E | 5341330.68 | 41.91 | G300E | 6578926.88 | 51.62
1707 | Story23 | B80 | 32 MPa RC Beam (60 cm x 40 cm) | Beam | 32MPa | Concrete Rectangular | 400 | 600 | 2400 | 6837.5 | 1.64 | 4014.68 | G300E | 6541622.73 | 51.33 | G300E | 6578926.88 | 51.62
1708 | Story23 | B81 | 32 MPa RC Beam (60 cm x 40 cm) | Beam | 32MPa | Concrete Rectangular | 400 | 600 | 2400 | 6837.5 | 1.64 | 4014.68 | G300E | 6510543.18 | 51.08 | G300E | 6752973.58 | 52.99
1709 | Story23 | B82 | 32 MPa RC Beam (60 cm x 40 cm) | Beam | 32MPa | Concrete Rectangular | 400 | 600 | 2400 | 6837.5 | 1.64 | 4014.68 | G300E | 6902456.25 | 54.16 | G300E | 6578926.88 | 51.62
1710 | Story23 | B83 | 32 MPa RC Beam (60 cm x 40 cm) | Beam | 32MPa | Concrete Rectangular | 400 | 600 | 2400 | 6837.5 | 1.64 | 4014.68 | G300E | 6090347.73 | 47.79 | G300E | 6578926.88 | 51.62
1711 | Story23 | B84 | 32 MPa RC Beam (60 cm x 40 cm) | Beam | 32MPa | Concrete Rectangular | 400 | 600 | 2400 | 6837.5 | 1.64 | 4014.68 | G300E | 6901523.86 | 54.15 | G300E | 6578926.88 | 51.62
1712 | Story23 | B85 | 32 MPa RC Beam (60 cm x 40 cm) | Beam | 32MPa | Concrete Rectangular | 400 | 600 | 2400 | 6837.5 | 1.64 | 4014.68 | G300E | 6528569.32 | 51.23 | G300E | 6370073.58 | 49.98
1713 | Story23 | B86 | 32 MPa RC Beam (60 cm x 40 cm) | Beam | 32MPa | Concrete Rectangular | 400 | 600 | 2400 | 6837.5 | 1.64 | 4014.68 | G300E | 6523907.39 | 51.19 | G300E | 6578926.88 | 51.62
1714 | Story23 | B87 | 32 MPa RC Beam (60 cm x 40 cm) | Beam | 32MPa | Concrete Rectangular | 400 | 600 | 2400 | 6837.5 | 1.64 | 4014.68 | G300E | 6539447.16 | 51.31 | G300E | 6578926.88 | 51.62
1715 | Story23 | B88 | 32 MPa RC Beam (60 cm x 40 cm) | Beam | 32MPa | Concrete Rectangular | 400 | 600 | 2400 | 6837.5 | 1.64 | 4014.68 | G300E | 6468275 | 50.75 | G300E | 6578926.88 | 51.62
1716 | Story23 | B89 | 32 MPa RC Beam (60 cm x 40 cm) | Beam | 32MPa | Concrete Rectangular | 400 | 600 | 2400 | 6837.5 | 1.64 | 4014.68 | G300E | 6205652.84 | 48.69 | G300E | 3698083.01 | 29.02
1717 | Story23 | B9 | 32 MPa RC Beam (60 cm x 40 cm) | Beam | 32MPa | Concrete Rectangular | 400 | 600 | 2400 | 6837.5 | 1.64 | 4014.68 | G300E | 6858323.3 | 53.81 | G300E | 3515726.88 | 27.59
1718 | Story23 | B90 | 32 MPa RC Beam (60 cm x 40 cm) | Beam | 32MPa | Concrete Rectangular | 400 | 600 | 2400 | 6837.5 | 1.64 | 4014.68 | G300E | 5276374.43 | 41.4 | G300E | 9642126.88 | 75.66
1719 | Story23 | B91 | 32 MPa RC Beam (60 cm x 40 cm) | Beam | 32MPa | Concrete Rectangular | 400 | 600 | 2400 | 6837.5 | 1.64 | 4014.68 | G300E | 6155925.57 | 48.3 | G300E | 8110526.88 | 63.64
1720 | Story23 | B92 | 32 MPa RC Beam (60 cm x 40 cm) | Beam | 32MPa | Concrete Rectangular | 400 | 600 | 2400 | 6837.5 | 1.64 | 4014.68 | G300E | 6309769.32 | 49.51 | G300E | 5231415.38 | 41.05
1721 | Story23 | B93 | 32 MPa RC Beam (60 cm x 40 cm) | Beam | 32MPa | Concrete Rectangular | 400 | 600 | 2400 | 6837.5 | 1.64 | 4014.68 | G300E | 6309769.32 | 49.51 | G300E | 5231417.25 | 41.05
1722 | Story23 | B94 | 32 MPa RC Beam (60 cm x 40 cm) | Beam | 32MPa | Concrete Rectangular | 400 | 600 | 2400 | 6837.5 | 1.64 | 4014.68 | G300E | 6526704.55 | 51.21 | G300E | 6578926.88 | 51.62
1723 | Story23 | B95 | 32 MPa RC Beam (60 cm x 40 cm) | Beam | 32MPa | Concrete Rectangular | 400 | 600 | 2400 | 6837.5 | 1.64 | 4014.68 | G300E | 6206896.02 | 48.7 | G300E | 5229716.58 | 41.03
1724 | Story23 | B96 | 32 MPa RC Beam (60 cm x 40 cm) | Beam | 32MPa | Concrete Rectangular | 400 | 600 | 2400 | 6837.5 | 1.64 | 4014.68 | G300E | 6336186.93 | 49.72 | G300E | 3689773.58 | 28.95
1725 | Story23 | B97 | 32 MPa RC Beam (60 cm x 40 cm) | Beam | 32MPa | Concrete Rectangular | 400 | 600 | 2400 | 6837.5 | 1.64 | 4014.68 | G300E | 6867025.57 | 53.88 | G300E | 5047326.88 | 39.6
1726 | Story23 | B98 | 32 MPa RC Beam (60 cm x 40 cm) | Beam | 32MPa | Concrete Rectangular | 400 | 600 | 2400 | 6837.5 | 1.64 | 4014.68 | G300E | 6292675.57 | 49.37 | G300E | 3515726.88 | 27.59
1727 | Story23 | B99 | 32 MPa RC Beam (60 cm x 40 cm) | Beam | 32MPa | Concrete Rectangular | 400 | 600 | 2400 | 6837.5 | 1.64 | 4014.68 | G300E | 6857701.7 | 53.81 | G300E | 5047326.88 | 39.6
1728 | Story24 | B1 | 32 MPa RC Beam (60 cm x 40 cm) | Beam | 32MPa | Concrete Rectangular | 400 | 600 | 2400 | 6837.5 | 1.64 | 4014.68 | G300E | 5937125.57 | 46.58 | G300E | 8110526.88 | 63.64
1729 | Story24 | B10 | 32 MPa RC Beam (60 cm x 40 cm) | Beam | 32MPa | Concrete Rectangular | 400 | 600 | 2400 | 6837.5 | 1.64 | 4014.68 | G300E | 5211728.98 | 40.89 | G300E | 8110526.88 | 63.64
1730 | Story24 | B100 | 32 MPa RC Beam (60 cm x 40 cm) | Beam | 32MPa | Concrete Rectangular | 400 | 600 | 2400 | 6837.5 | 1.64 | 4014.68 | G300E | 6226476.14 | 48.86 | G300E | 3689773.58 | 28.95
1731 | Story24 | B101 | 32 MPa RC Beam (60 cm x 40 cm) | Beam | 32MPa | Concrete Rectangular | 400 | 600 | 2400 | 6837.5 | 1.64 | 4014.68 | G300E | 6255069.32 | 49.08 | G300E | 5230469.94 | 41.04
1732 | Story24 | B102 | 32 MPa RC Beam (60 cm x 40 cm) | Beam | 32MPa | Concrete Rectangular | 400 | 600 | 2400 | 6837.5 | 1.64 | 4014.68 | G300E | 6501530.11 | 51.01 | G300E | 6578926.88 | 51.62
1733 | Story24 | B103 | 32 MPa RC Beam (60 cm x 40 cm) | Beam | 32MPa | Concrete Rectangular | 400 | 600 | 2400 | 6837.5 | 1.64 | 4014.68 | G300E | 6383738.64 | 50.09 | G300E | 5145469.87 | 40.37
1734 | Story24 | B104 | 32 MPa RC Beam (60 cm x 40 cm) | Beam | 32MPa | Concrete Rectangular | 400 | 600 | 2400 | 6837.5 | 1.64 | 4014.68 | G300E | 6383427.84 | 50.09 | G300E | 3613646.1 | 28.35
1735 | Story24 | B105 | 32 MPa RC Beam (60 cm x 40 cm) | Beam | 32MPa | Concrete Rectangular | 400 | 600 | 2400 | 6837.5 | 1.64 | 4014.68 | G300E | 5295332.95 | 41.55 | G300E | 8110526.88 | 63.64
1736 | Story24 | B106 | 32 MPa RC Beam (60 cm x 40 cm) | Beam | 32MPa | Concrete Rectangular | 400 | 600 | 2400 | 6837.5 | 1.64 | 4014.68 | G300E | 5937125.57 | 46.58 | G300E | 8110526.88 | 63.64
1737 | Story24 | B107 | 32 MPa RC Beam (60 cm x 40 cm) | Beam | 32MPa | Concrete Rectangular | 400 | 600 | 2400 | 6837.5 | 1.64 | 4014.68 | G300E | 6118319.32 | 48.01 | G300E | 9642126.88 | 75.66
1738 | Story24 | B108 | 32 MPa RC Beam (60 cm x 40 cm) | Beam | 32MPa | Concrete Rectangular | 400 | 600 | 2400 | 6837.5 | 1.64 | 4014.68 | G300E | 6242015.91 | 48.98 | G300E | 8110526.88 | 63.64
1739 | Story24 | B109 | 32 MPa RC Beam (60 cm x 40 cm) | Beam | 32MPa | Concrete Rectangular | 400 | 600 | 2400 | 6837.5 | 1.64 | 4014.68 | G300E | 6179856.82 | 48.49 | G300E | 6578926.88 | 51.62
1740 | Story24 | B11 | 32 MPa RC Beam (60 cm x 40 cm) | Beam | 32MPa | Concrete Rectangular | 400 | 600 | 2400 | 6837.5 | 1.64 | 4014.68 | G300E | 6256623.3 | 49.09 | G300E | 3698901.64 | 29.02
1741 | Story24 | B110 | 32 MPa RC Beam (60 cm x 40 cm) | Beam | 32MPa | Concrete Rectangular | 400 | 600 | 2400 | 6837.5 | 1.64 | 4014.68 | G300E | 6242015.91 | 48.98 | G300E | 8110526.88 | 63.64
1742 | Story24 | B111 | 32 MPa RC Beam (60 cm x 40 cm) | Beam | 32MPa | Concrete Rectangular | 400 | 600 | 2400 | 6837.5 | 1.64 | 4014.68 | G300E | 6118008.52 | 48 | G300E | 9642126.88 | 75.66
1743 | Story24 | B112 | 32 MPa RC Beam (60 cm x 40 cm) | Beam | 32MPa | Concrete Rectangular | 400 | 600 | 2400 | 6837.5 | 1.64 | 4014.68 | G300E | 5941787.5 | 46.62 | G300E | 8110526.88 | 63.64
1744 | Story24 | B12 | 32 MPa RC Beam (60 cm x 40 cm) | Beam | 32MPa | Concrete Rectangular | 400 | 600 | 2400 | 6837.5 | 1.64 | 4014.68 | G300E | 5281657.95 | 41.44 | G300E | 9642126.88 | 75.66
1745 | Story24 | B13 | 32 MPa RC Beam (60 cm x 40 cm) | Beam | 32MPa | Concrete Rectangular | 400 | 600 | 2400 | 6837.5 | 1.64 | 4014.68 | G300E | 6177370.45 | 48.47 | G300E | 3613812.06 | 28.36
1746 | Story24 | B14 | 32 MPa RC Beam (60 cm x 40 cm) | Beam | 32MPa | Concrete Rectangular | 400 | 600 | 2400 | 6837.5 | 1.64 | 4014.68 | G300E | 5289738.64 | 41.51 | G300E | 8110526.88 | 63.64
1747 | Story24 | B15 | 32 MPa RC Beam (60 cm x 40 cm) | Beam | 32MPa | Concrete Rectangular | 400 | 600 | 2400 | 6837.5 | 1.64 | 4014.68 | G300E | 5289738.64 | 41.51 | G300E | 8110526.88 | 63.64
1748 | Story24 | B16 | 32 MPa RC Beam (60 cm x 40 cm) | Beam | 32MPa | Concrete Rectangular | 400 | 600 | 2400 | 6837.5 | 1.64 | 4014.68 | G300E | 6118319.32 | 48.01 | G300E | 9642126.88 | 75.66
1749 | Story24 | B17 | 32 MPa RC Beam (60 cm x 40 cm) | Beam | 32MPa | Concrete Rectangular | 400 | 600 | 2400 | 6837.5 | 1.64 | 4014.68 | G300E | 6364469.32 | 49.94 | G300E | 5145412.06 | 40.37
1750 | Story24 | B18 | 32 MPa RC Beam (60 cm x 40 cm) | Beam | 32MPa | Concrete Rectangular | 400 | 600 | 2400 | 6837.5 | 1.64 | 4014.68 | G300E | 6497800.57 | 50.98 | G300E | 6578926.88 | 51.62
1751 | Story24 | B19 | 32 MPa RC Beam (60 cm x 40 cm) | Beam | 32MPa | Concrete Rectangular | 400 | 600 | 2400 | 6837.5 | 1.64 | 4014.68 | G300E | 6468275 | 50.75 | G300E | 6578926.88 | 51.62
1752 | Story24 | B2 | 32 MPa RC Beam (60 cm x 40 cm) | Beam | 32MPa | Concrete Rectangular | 400 | 600 | 2400 | 6837.5 | 1.64 | 4014.68 | G300E | 5289738.64 | 41.51 | G300E | 8110526.88 | 63.64
1753 | Story24 | B20 | 32 MPa RC Beam (60 cm x 40 cm) | Beam | 32MPa | Concrete Rectangular | 400 | 600 | 2400 | 6837.5 | 1.64 | 4014.68 | G300E | 6530434.09 | 51.24 | G300E | 6578926.88 | 51.62
1754 | Story24 | B21 | 32 MPa RC Beam (60 cm x 40 cm) | Beam | 32MPa | Concrete Rectangular | 400 | 600 | 2400 | 6837.5 | 1.64 | 4014.68 | G300E | 6041242.05 | 47.4 | G300E | 3689773.58 | 28.95
1755 | Story24 | B22 | 32 MPa RC Beam (60 cm x 40 cm) | Beam | 32MPa | Concrete Rectangular | 400 | 600 | 2400 | 6837.5 | 1.64 | 4014.68 | G300E | 6919860.8 | 54.3 | G300E | 6578926.88 | 51.62
1756 | Story24 | B23 | 32 MPa RC Beam (60 cm x 40 cm) | Beam | 32MPa | Concrete Rectangular | 400 | 600 | 2400 | 6837.5 | 1.64 | 4014.68 | G300E | 6264703.98 | 49.16 | G300E | 3515726.88 | 27.59
1757 | Story24 | B24 | 32 MPa RC Beam (60 cm x 40 cm) | Beam | 32MPa | Concrete Rectangular | 400 | 600 | 2400 | 6837.5 | 1.64 | 4014.68 | G300E | 6919860.8 | 54.3 | G300E | 6578926.88 | 51.62
1758 | Story24 | B25 | 32 MPa RC Beam (60 cm x 40 cm) | Beam | 32MPa | Concrete Rectangular | 400 | 600 | 2400 | 6837.5 | 1.64 | 4014.68 | G300E | 6041242.05 | 47.4 | G300E | 3689773.58 | 28.95
1759 | Story24 | B26 | 32 MPa RC Beam (60 cm x 40 cm) | Beam | 32MPa | Concrete Rectangular | 400 | 600 | 2400 | 6837.5 | 1.64 | 4014.68 | G300E | 6523596.59 | 51.19 | G300E | 6578926.88 | 51.62
1760 | Story24 | B27 | 32 MPa RC Beam (60 cm x 40 cm) | Beam | 32MPa | Concrete Rectangular | 400 | 600 | 2400 | 6837.5 | 1.64 | 4014.68 | G300E | 6468275 | 50.75 | G300E | 6578926.88 | 51.62
1761 | Story24 | B28 | 32 MPa RC Beam (60 cm x 40 cm) | Beam | 32MPa | Concrete Rectangular | 400 | 600 | 2400 | 6837.5 | 1.64 | 4014.68 | G300E | 6468275 | 50.75 | G300E | 6578926.88 | 51.62
1762 | Story24 | B29 | 32 MPa RC Beam (60 cm x 40 cm) | Beam | 32MPa | Concrete Rectangular | 400 | 600 | 2400 | 6837.5 | 1.64 | 4014.68 | G300E | 6177370.45 | 48.47 | G300E | 3613813.93 | 28.36
1763 | Story24 | B3 | 32 MPa RC Beam (60 cm x 40 cm) | Beam | 32MPa | Concrete Rectangular | 400 | 600 | 2400 | 6837.5 | 1.64 | 4014.68 | G300E | 6364469.32 | 49.94 | G300E | 3613812.06 | 28.36
1764 | Story24 | B30 | 32 MPa RC Beam (60 cm x 40 cm) | Beam | 32MPa | Concrete Rectangular | 400 | 600 | 2400 | 6837.5 | 1.64 | 4014.68 | G300E | 5281657.95 | 41.44 | G300E | 9642126.88 | 75.66
1765 | Story24 | B31 | 32 MPa RC Beam (60 cm x 40 cm) | Beam | 32MPa | Concrete Rectangular | 400 | 600 | 2400 | 6837.5 | 1.64 | 4014.68 | G300E | 6242015.91 | 48.98 | G300E | 8110526.88 | 63.64
1766 | Story24 | B32 | 32 MPa RC Beam (60 cm x 40 cm) | Beam | 32MPa | Concrete Rectangular | 400 | 600 | 2400 | 6837.5 | 1.64 | 4014.68 | G300E | 6256312.5 | 49.09 | G300E | 5230501.64 | 41.04
1767 | Story24 | B33 | 32 MPa RC Beam (60 cm x 40 cm) | Beam | 32MPa | Concrete Rectangular | 400 | 600 | 2400 | 6837.5 | 1.64 | 4014.68 | G300E | 6228651.7 | 48.87 | G300E | 3689773.58 | 28.95
1768 | Story24 | B34 | 32 MPa RC Beam (60 cm x 40 cm) | Beam | 32MPa | Concrete Rectangular | 400 | 600 | 2400 | 6837.5 | 1.64 | 4014.68 | G300E | 6523596.59 | 51.19 | G300E | 6578926.88 | 51.62
1769 | Story24 | B35 | 32 MPa RC Beam (60 cm x 40 cm) | Beam | 32MPa | Concrete Rectangular | 400 | 600 | 2400 | 6837.5 | 1.64 | 4014.68 | G300E | 6606268.18 | 51.84 | G300E | 6283050.23 | 49.3
1770 | Story24 | B36 | 32 MPa RC Beam (60 cm x 40 cm) | Beam | 32MPa | Concrete Rectangular | 400 | 600 | 2400 | 6837.5 | 1.64 | 4014.68 | G300E | 6044039.2 | 47.42 | G300E | 6578926.88 | 51.62
1771 | Story24 | B37 | 32 MPa RC Beam (60 cm x 40 cm) | Beam | 32MPa | Concrete Rectangular | 400 | 600 | 2400 | 7200 | 1.73 | 4227.52 | G300E | 7701182.61 | 60.43 | G300E | 7362793.88 | 57.77
1772 | Story24 | B38 | 32 MPa RC Beam (60 cm x 40 cm) | Beam | 32MPa | Concrete Rectangular | 400 | 600 | 2400 | 6837.5 | 1.64 | 4014.68 | G300E | 6079780.68 | 47.7 | G300E | 6578926.88 | 51.62
1773 | Story24 | B39 | 32 MPa RC Beam (60 cm x 40 cm) | Beam | 32MPa | Concrete Rectangular | 400 | 600 | 2400 | 7200 | 1.73 | 4227.52 | G300E | 7705565.22 | 60.46 | G300E | 7362793.88 | 57.77
1774 | Story24 | B4 | 32 MPa RC Beam (60 cm x 40 cm) | Beam | 32MPa | Concrete Rectangular | 400 | 600 | 2400 | 6837.5 | 1.64 | 4014.68 | G300E | 5281657.95 | 41.44 | G300E | 9642126.88 | 75.66
1775 | Story24 | B40 | 32 MPa RC Beam (60 cm x 40 cm) | Beam | 32MPa | Concrete Rectangular | 400 | 600 | 2400 | 6837.5 | 1.64 | 4014.68 | G300E | 6043728.41 | 47.42 | G300E | 6196026.88 | 48.62
1776 | Story24 | B41 | 32 MPa RC Beam (60 cm x 40 cm) | Beam | 32MPa | Concrete Rectangular | 400 | 600 | 2400 | 6837.5 | 1.64 | 4014.68 | G300E | 6043728.41 | 47.42 | G300E | 6196026.88 | 48.62
1777 | Story24 | B42 | 32 MPa RC Beam (60 cm x 40 cm) | Beam | 32MPa | Concrete Rectangular | 400 | 600 | 2400 | 6837.5 | 1.64 | 4014.68 | G300E | 6523907.39 | 51.19 | G300E | 6578926.88 | 51.62
1778 | Story24 | B43 | 32 MPa RC Beam (60 cm x 40 cm) | Beam | 32MPa | Concrete Rectangular | 400 | 600 | 2400 | 6837.5 | 1.64 | 4014.68 | G300E | 6041242.05 | 47.4 | G300E | 3689773.58 | 28.95
1779 | Story24 | B44 | 32 MPa RC Beam (60 cm x 40 cm) | Beam | 32MPa | Concrete Rectangular | 400 | 600 | 2400 | 6837.5 | 1.64 | 4014.68 | G300E | 6256623.3 | 49.09 | G300E | 3698905.37 | 29.02
1780 | Story24 | B45 | 32 MPa RC Beam (60 cm x 40 cm) | Beam | 32MPa | Concrete Rectangular | 400 | 600 | 2400 | 6837.5 | 1.64 | 4014.68 | G300E | 5212039.77 | 40.9 | G300E | 8110526.88 | 63.64
1781 | Story24 | B46 | 32 MPa RC Beam (60 cm x 40 cm) | Beam | 32MPa | Concrete Rectangular | 400 | 600 | 2400 | 6837.5 | 1.64 | 4014.68 | G300E | 6179856.82 | 48.49 | G300E | 6578926.88 | 51.62
1782 | Story24 | B47 | 32 MPa RC Beam (60 cm x 40 cm) | Beam | 32MPa | Concrete Rectangular | 400 | 600 | 2400 | 6837.5 | 1.64 | 4014.68 | G300E | 6866714.77 | 53.88 | G300E | 5047326.88 | 39.6
1783 | Story24 | B48 | 32 MPa RC Beam (60 cm x 40 cm) | Beam | 32MPa | Concrete Rectangular | 400 | 600 | 2400 | 6837.5 | 1.64 | 4014.68 | G300E | 6269365.91 | 49.19 | G300E | 3515726.88 | 27.59
1784 | Story24 | B49 | 32 MPa RC Beam (60 cm x 40 cm) | Beam | 32MPa | Concrete Rectangular | 400 | 600 | 2400 | 6837.5 | 1.64 | 4014.68 | G300E | 6919860.8 | 54.3 | G300E | 6578926.88 | 51.62
1785 | Story24 | B5 | 32 MPa RC Beam (60 cm x 40 cm) | Beam | 32MPa | Concrete Rectangular | 400 | 600 | 2400 | 6837.5 | 1.64 | 4014.68 | G300E | 6256623.3 | 49.09 | G300E | 3698901.64 | 29.02
1786 | Story24 | B50 | 32 MPa RC Beam (60 cm x 40 cm) | Beam | 32MPa | Concrete Rectangular | 400 | 600 | 2400 | 6837.5 | 1.64 | 4014.68 | G300E | 6079780.68 | 47.7 | G300E | 6578926.88 | 51.62
1787 | Story24 | B51 | 32 MPa RC Beam (60 cm x 40 cm) | Beam | 32MPa | Concrete Rectangular | 400 | 600 | 2400 | 7200 | 1.73 | 4227.52 | G300E | 7701808.7 | 60.43 | G300E | 7362793.88 | 57.77
1788 | Story24 | B55 | 32 MPa RC Beam (60 cm x 40 cm) | Beam | 32MPa | Concrete Rectangular | 400 | 600 | 2400 | 6837.5 | 1.64 | 4014.68 | G300E | 7314044.02 | 57.39 | G300E | 6992097.66 | 54.86
1789 | Story24 | B56 | 32 MPa RC Beam (60 cm x 40 cm) | Beam | 32MPa | Concrete Rectangular | 400 | 600 | 2400 | 6837.5 | 1.64 | 4014.68 | G300E | 6079780.68 | 47.7 | G300E | 6578926.88 | 51.62
1790 | Story24 | B57 | 32 MPa RC Beam (60 cm x 40 cm) | Beam | 32MPa | Concrete Rectangular | 400 | 600 | 2400 | 6837.5 | 1.64 | 4014.68 | G300E | 6919860.8 | 54.3 | G300E | 6578926.88 | 51.62
1791 | Story24 | B58 | 32 MPa RC Beam (60 cm x 40 cm) | Beam | 32MPa | Concrete Rectangular | 400 | 600 | 2400 | 6837.5 | 1.64 | 4014.68 | G300E | 6264703.98 | 49.16 | G300E | 3515726.88 | 27.59
1792 | Story24 | B59 | 32 MPa RC Beam (60 cm x 40 cm) | Beam | 32MPa | Concrete Rectangular | 400 | 600 | 2400 | 6837.5 | 1.64 | 4014.68 | G300E | 6866093.18 | 53.87 | G300E | 3515726.88 | 27.59
1793 | Story24 | B6 | 32 MPa RC Beam (60 cm x 40 cm) | Beam | 32MPa | Concrete Rectangular | 400 | 600 | 2400 | 6837.5 | 1.64 | 4014.68 | G300E | 5212039.77 | 40.9 | G300E | 8110526.88 | 63.64
1794 | Story24 | B60 | 32 MPa RC Beam (60 cm x 40 cm) | Beam | 32MPa | Concrete Rectangular | 400 | 600 | 2400 | 6837.5 | 1.64 | 4014.68 | G300E | 4964335.8 | 38.95 | G300E | 6578926.88 | 51.62
1795 | Story24 | B61 | 32 MPa RC Beam (60 cm x 40 cm) | Beam | 32MPa | Concrete Rectangular | 400 | 600 | 2400 | 6837.5 | 1.64 | 4014.68 | G300E | 6241705.11 | 48.97 | G300E | 8110526.88 | 63.64
1796 | Story24 | B62 | 32 MPa RC Beam (60 cm x 40 cm) | Beam | 32MPa | Concrete Rectangular | 400 | 600 | 2400 | 6837.5 | 1.64 | 4014.68 | G300E | 6867025.57 | 53.88 | G300E | 5047326.88 | 39.6
1797 | Story24 | B63 | 32 MPa RC Beam (60 cm x 40 cm) | Beam | 32MPa | Concrete Rectangular | 400 | 600 | 2400 | 6837.5 | 1.64 | 4014.68 | G300E | 6228651.7 | 48.87 | G300E | 3689773.58 | 28.95
1798 | Story24 | B64 | 32 MPa RC Beam (60 cm x 40 cm) | Beam | 32MPa | Concrete Rectangular | 400 | 600 | 2400 | 6837.5 | 1.64 | 4014.68 | G300E | 6919860.8 | 54.3 | G300E | 6578926.88 | 51.62
1799 | Story24 | B65 | 32 MPa RC Beam (60 cm x 40 cm) | Beam | 32MPa | Concrete Rectangular | 400 | 600 | 2400 | 6837.5 | 1.64 | 4014.68 | G300E | 6606268.18 | 51.84 | G300E | 6665950.23 | 52.3
1800 | Story24 | B66 | 32 MPa RC Beam (60 cm x 40 cm) | Beam | 32MPa | Concrete Rectangular | 400 | 600 | 2400 | 7200 | 1.73 | 4227.52 | G300E | 7701808.7 | 60.43 | G300E | 7362793.88 | 57.77
1801 | Story24 | B67 | 32 MPa RC Beam (60 cm x 40 cm) | Beam | 32MPa | Concrete Rectangular | 400 | 600 | 2400 | 6837.5 | 1.64 | 4014.68 | G300E | 7313152.17 | 57.38 | G300E | 6992097.66 | 54.86
1802 | Story24 | B69 | 32 MPa RC Beam (60 cm x 40 cm) | Beam | 32MPa | Concrete Rectangular | 400 | 600 | 2400 | 6837.5 | 1.64 | 4014.68 | G300E | 7317016.85 | 57.41 | G300E | 6992097.66 | 54.86
1803 | Story24 | B7 | 32 MPa RC Beam (60 cm x 40 cm) | Beam | 32MPa | Concrete Rectangular | 400 | 600 | 2400 | 6837.5 | 1.64 | 4014.68 | G300E | 6867336.36 | 53.88 | G300E | 3515726.88 | 27.59
1804 | Story24 | B70 | 32 MPa RC Beam (60 cm x 40 cm) | Beam | 32MPa | Concrete Rectangular | 400 | 600 | 2400 | 6837.5 | 1.64 | 4014.68 | G300E | 7310179.35 | 57.36 | G300E | 6992097.66 | 54.86
1805 | Story24 | B71 | 32 MPa RC Beam (60 cm x 40 cm) | Beam | 32MPa | Concrete Rectangular | 400 | 600 | 2400 | 6837.5 | 1.64 | 4014.68 | G300E | 6063308.52 | 47.57 | G300E | 6578926.88 | 51.62
1806 | Story24 | B72 | 32 MPa RC Beam (60 cm x 40 cm) | Beam | 32MPa | Concrete Rectangular | 400 | 600 | 2400 | 6837.5 | 1.64 | 4014.68 | G300E | 6918928.41 | 54.29 | G300E | 6578926.88 | 51.62
1807 | Story24 | B73 | 32 MPa RC Beam (60 cm x 40 cm) | Beam | 32MPa | Concrete Rectangular | 400 | 600 | 2400 | 6837.5 | 1.64 | 4014.68 | G300E | 6039066.48 | 47.38 | G300E | 3689773.58 | 28.95
1808 | Story24 | B74 | 32 MPa RC Beam (60 cm x 40 cm) | Beam | 32MPa | Concrete Rectangular | 400 | 600 | 2400 | 6837.5 | 1.64 | 4014.68 | G300E | 6867025.57 | 53.88 | G300E | 3515726.88 | 27.59
1809 | Story24 | B75 | 32 MPa RC Beam (60 cm x 40 cm) | Beam | 32MPa | Concrete Rectangular | 400 | 600 | 2400 | 6837.5 | 1.64 | 4014.68 | G300E | 5211728.98 | 40.89 | G300E | 8110526.88 | 63.64
1810 | Story24 | B76 | 32 MPa RC Beam (60 cm x 40 cm) | Beam | 32MPa | Concrete Rectangular | 400 | 600 | 2400 | 6837.5 | 1.64 | 4014.68 | G300E | 6118319.32 | 48.01 | G300E | 9642126.88 | 75.66
1811 | Story24 | B77 | 32 MPa RC Beam (60 cm x 40 cm) | Beam | 32MPa | Concrete Rectangular | 400 | 600 | 2400 | 6837.5 | 1.64 | 4014.68 | G300E | 6256623.3 | 49.09 | G300E | 5230501.64 | 41.04
1812 | Story24 | B78 | 32 MPa RC Beam (60 cm x 40 cm) | Beam | 32MPa | Concrete Rectangular | 400 | 600 | 2400 | 6837.5 | 1.64 | 4014.68 | G300E | 6497800.57 | 50.98 | G300E | 6578926.88 | 51.62
1813 | Story24 | B79 | 32 MPa RC Beam (60 cm x 40 cm) | Beam | 32MPa | Concrete Rectangular | 400 | 600 | 2400 | 6837.5 | 1.64 | 4014.68 | G300E | 6530434.09 | 51.24 | G300E | 6578926.88 | 51.62
1814 | Story24 | B8 | 32 MPa RC Beam (60 cm x 40 cm) | Beam | 32MPa | Concrete Rectangular | 400 | 600 | 2400 | 6837.5 | 1.64 | 4014.68 | G300E | 4964025 | 38.95 | G300E | 6578926.88 | 51.62
1815 | Story24 | B80 | 32 MPa RC Beam (60 cm x 40 cm) | Beam | 32MPa | Concrete Rectangular | 400 | 600 | 2400 | 6837.5 | 1.64 | 4014.68 | G300E | 6530434.09 | 51.24 | G300E | 6578926.88 | 51.62
1816 | Story24 | B81 | 32 MPa RC Beam (60 cm x 40 cm) | Beam | 32MPa | Concrete Rectangular | 400 | 600 | 2400 | 6837.5 | 1.64 | 4014.68 | G300E | 6606268.18 | 51.84 | G300E | 6665950.23 | 52.3
1817 | Story24 | B82 | 32 MPa RC Beam (60 cm x 40 cm) | Beam | 32MPa | Concrete Rectangular | 400 | 600 | 2400 | 6837.5 | 1.64 | 4014.68 | G300E | 6919860.8 | 54.3 | G300E | 6578926.88 | 51.62
1818 | Story24 | B83 | 32 MPa RC Beam (60 cm x 40 cm) | Beam | 32MPa | Concrete Rectangular | 400 | 600 | 2400 | 6837.5 | 1.64 | 4014.68 | G300E | 6079469.89 | 47.7 | G300E | 6578926.88 | 51.62
1819 | Story24 | B84 | 32 MPa RC Beam (60 cm x 40 cm) | Beam | 32MPa | Concrete Rectangular | 400 | 600 | 2400 | 6837.5 | 1.64 | 4014.68 | G300E | 6918928.41 | 54.29 | G300E | 6578926.88 | 51.62
1820 | Story24 | B85 | 32 MPa RC Beam (60 cm x 40 cm) | Beam | 32MPa | Concrete Rectangular | 400 | 600 | 2400 | 6837.5 | 1.64 | 4014.68 | G300E | 6624605.11 | 51.98 | G300E | 5900150.23 | 46.29
1821 | Story24 | B86 | 32 MPa RC Beam (60 cm x 40 cm) | Beam | 32MPa | Concrete Rectangular | 400 | 600 | 2400 | 6837.5 | 1.64 | 4014.68 | G300E | 6524218.18 | 51.19 | G300E | 6578926.88 | 51.62
1822 | Story24 | B87 | 32 MPa RC Beam (60 cm x 40 cm) | Beam | 32MPa | Concrete Rectangular | 400 | 600 | 2400 | 6837.5 | 1.64 | 4014.68 | G300E | 6527326.14 | 51.22 | G300E | 6578926.88 | 51.62
1823 | Story24 | B88 | 32 MPa RC Beam (60 cm x 40 cm) | Beam | 32MPa | Concrete Rectangular | 400 | 600 | 2400 | 6837.5 | 1.64 | 4014.68 | G300E | 6471382.95 | 50.78 | G300E | 6578926.88 | 51.62
1824 | Story24 | B89 | 32 MPa RC Beam (60 cm x 40 cm) | Beam | 32MPa | Concrete Rectangular | 400 | 600 | 2400 | 6837.5 | 1.64 | 4014.68 | G300E | 6255380.11 | 49.08 | G300E | 3698869.94 | 29.02
1825 | Story24 | B9 | 32 MPa RC Beam (60 cm x 40 cm) | Beam | 32MPa | Concrete Rectangular | 400 | 600 | 2400 | 6837.5 | 1.64 | 4014.68 | G300E | 6866714.77 | 53.88 | G300E | 3515726.88 | 27.59
1826 | Story24 | B90 | 32 MPa RC Beam (60 cm x 40 cm) | Beam | 32MPa | Concrete Rectangular | 400 | 600 | 2400 | 6837.5 | 1.64 | 4014.68 | G300E | 5281036.36 | 41.44 | G300E | 9642126.88 | 75.66
1827 | Story24 | B91 | 32 MPa RC Beam (60 cm x 40 cm) | Beam | 32MPa | Concrete Rectangular | 400 | 600 | 2400 | 6837.5 | 1.64 | 4014.68 | G300E | 5937125.57 | 46.58 | G300E | 8110526.88 | 63.64
1828 | Story24 | B92 | 32 MPa RC Beam (60 cm x 40 cm) | Beam | 32MPa | Concrete Rectangular | 400 | 600 | 2400 | 6837.5 | 1.64 | 4014.68 | G300E | 6364780.11 | 49.94 | G300E | 5145412.06 | 40.37
1829 | Story24 | B93 | 32 MPa RC Beam (60 cm x 40 cm) | Beam | 32MPa | Concrete Rectangular | 400 | 600 | 2400 | 6837.5 | 1.64 | 4014.68 | G300E | 6364780.11 | 49.94 | G300E | 5145413.93 | 40.37
1830 | Story24 | B94 | 32 MPa RC Beam (60 cm x 40 cm) | Beam | 32MPa | Concrete Rectangular | 400 | 600 | 2400 | 6837.5 | 1.64 | 4014.68 | G300E | 6497800.57 | 50.98 | G300E | 6578926.88 | 51.62
1831 | Story24 | B95 | 32 MPa RC Beam (60 cm x 40 cm) | Beam | 32MPa | Concrete Rectangular | 400 | 600 | 2400 | 6837.5 | 1.64 | 4014.68 | G300E | 6256623.3 | 49.09 | G300E | 5230505.37 | 41.04
1832 | Story24 | B96 | 32 MPa RC Beam (60 cm x 40 cm) | Beam | 32MPa | Concrete Rectangular | 400 | 600 | 2400 | 6837.5 | 1.64 | 4014.68 | G300E | 6228651.7 | 48.87 | G300E | 3689773.58 | 28.95
1833 | Story24 | B97 | 32 MPa RC Beam (60 cm x 40 cm) | Beam | 32MPa | Concrete Rectangular | 400 | 600 | 2400 | 6837.5 | 1.64 | 4014.68 | G300E | 6867025.57 | 53.88 | G300E | 5047326.88 | 39.6
1834 | Story24 | B98 | 32 MPa RC Beam (60 cm x 40 cm) | Beam | 32MPa | Concrete Rectangular | 400 | 600 | 2400 | 6837.5 | 1.64 | 4014.68 | G300E | 6269365.91 | 49.19 | G300E | 3515726.88 | 27.59
1835 | Story24 | B99 | 32 MPa RC Beam (60 cm x 40 cm) | Beam | 32MPa | Concrete Rectangular | 400 | 600 | 2400 | 6837.5 | 1.64 | 4014.68 | G300E | 6866403.98 | 53.88 | G300E | 5047326.88 | 39.6
1836 | Story25 | B1 | 32 MPa RC Beam (60 cm x 40 cm) | Beam | 32MPa | Concrete Rectangular | 400 | 600 | 2400 | 6850 | 1.64 | 4022.02 | G300E | 5938638.64 | 46.6 | G300E | 8125354.17 | 63.75
1837 | Story25 | B10 | 32 MPa RC Beam (60 cm x 40 cm) | Beam | 32MPa | Concrete Rectangular | 400 | 600 | 2400 | 6850 | 1.64 | 4022.02 | G300E | 5229663.64 | 41.03 | G300E | 8125354.17 | 63.75
1838 | Story25 | B100 | 32 MPa RC Beam (60 cm x 40 cm) | Beam | 32MPa | Concrete Rectangular | 400 | 600 | 2400 | 6850 | 1.64 | 4022.02 | G300E | 6147252.27 | 48.23 | G300E | 2458536.61 | 19.29
1839 | Story25 | B101 | 32 MPa RC Beam (60 cm x 40 cm) | Beam | 32MPa | Concrete Rectangular | 400 | 600 | 2400 | 6850 | 1.64 | 4022.02 | G300E | 6298575 | 49.42 | G300E | 5240187.1 | 41.12
1840 | Story25 | B102 | 32 MPa RC Beam (60 cm x 40 cm) | Beam | 32MPa | Concrete Rectangular | 400 | 600 | 2400 | 6850 | 1.64 | 4022.02 | G300E | 6523379.55 | 51.18 | G300E | 6590954.17 | 51.72
1841 | Story25 | B103 | 32 MPa RC Beam (60 cm x 40 cm) | Beam | 32MPa | Concrete Rectangular | 400 | 600 | 2400 | 6850 | 1.64 | 4022.02 | G300E | 6246577.27 | 49.01 | G300E | 5155141.86 | 40.45
1842 | Story25 | B104 | 32 MPa RC Beam (60 cm x 40 cm) | Beam | 32MPa | Concrete Rectangular | 400 | 600 | 2400 | 6850 | 1.64 | 4022.02 | G300E | 6434329.55 | 50.49 | G300E | 3620515.81 | 28.41
1843 | Story25 | B105 | 32 MPa RC Beam (60 cm x 40 cm) | Beam | 32MPa | Concrete Rectangular | 400 | 600 | 2400 | 6850 | 1.64 | 4022.02 | G300E | 5316845.45 | 41.72 | G300E | 8125354.17 | 63.75
1844 | Story25 | B106 | 32 MPa RC Beam (60 cm x 40 cm) | Beam | 32MPa | Concrete Rectangular | 400 | 600 | 2400 | 6850 | 1.64 | 4022.02 | G300E | 5939261.36 | 46.6 | G300E | 8125354.17 | 63.75
1845 | Story25 | B107 | 32 MPa RC Beam (60 cm x 40 cm) | Beam | 32MPa | Concrete Rectangular | 400 | 600 | 2400 | 6850 | 1.64 | 4022.02 | G300E | 5744970.45 | 45.08 | G300E | 9659754.17 | 75.79
1846 | Story25 | B108 | 32 MPa RC Beam (60 cm x 40 cm) | Beam | 32MPa | Concrete Rectangular | 400 | 600 | 2400 | 6850 | 1.64 | 4022.02 | G300E | 5866090.91 | 46.03 | G300E | 8125354.17 | 63.75
1847 | Story25 | B109 | 32 MPa RC Beam (60 cm x 40 cm) | Beam | 32MPa | Concrete Rectangular | 400 | 600 | 2400 | 6850 | 1.64 | 4022.02 | G300E | 5801950 | 45.52 | G300E | 6590954.17 | 51.72
1848 | Story25 | B11 | 32 MPa RC Beam (60 cm x 40 cm) | Beam | 32MPa | Concrete Rectangular | 400 | 600 | 2400 | 6850 | 1.64 | 4022.02 | G300E | 6300131.82 | 49.43 | G300E | 3705817 | 29.08
1849 | Story25 | B110 | 32 MPa RC Beam (60 cm x 40 cm) | Beam | 32MPa | Concrete Rectangular | 400 | 600 | 2400 | 6850 | 1.64 | 4022.02 | G300E | 5866090.91 | 46.03 | G300E | 8125354.17 | 63.75
1850 | Story25 | B111 | 32 MPa RC Beam (60 cm x 40 cm) | Beam | 32MPa | Concrete Rectangular | 400 | 600 | 2400 | 6850 | 1.64 | 4022.02 | G300E | 5744347.73 | 45.07 | G300E | 9659754.17 | 75.79
1851 | Story25 | B112 | 32 MPa RC Beam (60 cm x 40 cm) | Beam | 32MPa | Concrete Rectangular | 400 | 600 | 2400 | 6850 | 1.64 | 4022.02 | G300E | 5942997.73 | 46.63 | G300E | 8125354.17 | 63.75
1852 | Story25 | B12 | 32 MPa RC Beam (60 cm x 40 cm) | Beam | 32MPa | Concrete Rectangular | 400 | 600 | 2400 | 6850 | 1.64 | 4022.02 | G300E | 5305013.64 | 41.63 | G300E | 9659754.17 | 75.79
1853 | Story25 | B13 | 32 MPa RC Beam (60 cm x 40 cm) | Beam | 32MPa | Concrete Rectangular | 400 | 600 | 2400 | 6850 | 1.64 | 4022.02 | G300E | 6227895.45 | 48.87 | G300E | 5155082.08 | 40.45
1854 | Story25 | B14 | 32 MPa RC Beam (60 cm x 40 cm) | Beam | 32MPa | Concrete Rectangular | 400 | 600 | 2400 | 6850 | 1.64 | 4022.02 | G300E | 5498681.82 | 43.14 | G300E | 8125354.17 | 63.75
1855 | Story25 | B15 | 32 MPa RC Beam (60 cm x 40 cm) | Beam | 32MPa | Concrete Rectangular | 400 | 600 | 2400 | 6850 | 1.64 | 4022.02 | G300E | 5498681.82 | 43.14 | G300E | 8125354.17 | 63.75
1856 | Story25 | B16 | 32 MPa RC Beam (60 cm x 40 cm) | Beam | 32MPa | Concrete Rectangular | 400 | 600 | 2400 | 6850 | 1.64 | 4022.02 | G300E | 5744347.73 | 45.07 | G300E | 9659754.17 | 75.79
1857 | Story25 | B17 | 32 MPa RC Beam (60 cm x 40 cm) | Beam | 32MPa | Concrete Rectangular | 400 | 600 | 2400 | 6850 | 1.64 | 4022.02 | G300E | 6227895.45 | 48.87 | G300E | 5155080.21 | 40.45
1858 | Story25 | B18 | 32 MPa RC Beam (60 cm x 40 cm) | Beam | 32MPa | Concrete Rectangular | 400 | 600 | 2400 | 6850 | 1.64 | 4022.02 | G300E | 6521200 | 51.17 | G300E | 6590954.17 | 51.72
1859 | Story25 | B19 | 32 MPa RC Beam (60 cm x 40 cm) | Beam | 32MPa | Concrete Rectangular | 400 | 600 | 2400 | 6850 | 1.64 | 4022.02 | G300E | 6510925 | 51.09 | G300E | 6590954.17 | 51.72
1860 | Story25 | B2 | 32 MPa RC Beam (60 cm x 40 cm) | Beam | 32MPa | Concrete Rectangular | 400 | 600 | 2400 | 6850 | 1.64 | 4022.02 | G300E | 5498681.82 | 43.14 | G300E | 8125354.17 | 63.75
1861 | Story25 | B20 | 32 MPa RC Beam (60 cm x 40 cm) | Beam | 32MPa | Concrete Rectangular | 400 | 600 | 2400 | 6850 | 1.64 | 4022.02 | G300E | 6554515.91 | 51.43 | G300E | 6590954.17 | 51.72
1862 | Story25 | B21 | 32 MPa RC Beam (60 cm x 40 cm) | Beam | 32MPa | Concrete Rectangular | 400 | 600 | 2400 | 6850 | 1.64 | 4022.02 | G300E | 5961368.18 | 46.78 | G300E | 2458536.61 | 19.29
1863 | Story25 | B22 | 32 MPa RC Beam (60 cm x 40 cm) | Beam | 32MPa | Concrete Rectangular | 400 | 600 | 2400 | 6850 | 1.64 | 4022.02 | G300E | 6981084.09 | 54.78 | G300E | 6590954.17 | 51.72
1864 | Story25 | B23 | 32 MPa RC Beam (60 cm x 40 cm) | Beam | 32MPa | Concrete Rectangular | 400 | 600 | 2400 | 6850 | 1.64 | 4022.02 | G300E | 6291725 | 49.37 | G300E | 3522154.17 | 27.64
1865 | Story25 | B24 | 32 MPa RC Beam (60 cm x 40 cm) | Beam | 32MPa | Concrete Rectangular | 400 | 600 | 2400 | 6850 | 1.64 | 4022.02 | G300E | 6793331.82 | 53.3 | G300E | 6590954.17 | 51.72
1866 | Story25 | B25 | 32 MPa RC Beam (60 cm x 40 cm) | Beam | 32MPa | Concrete Rectangular | 400 | 600 | 2400 | 6850 | 1.64 | 4022.02 | G300E | 5961368.18 | 46.78 | G300E | 2458536.61 | 19.29
1867 | Story25 | B26 | 32 MPa RC Beam (60 cm x 40 cm) | Beam | 32MPa | Concrete Rectangular | 400 | 600 | 2400 | 6850 | 1.64 | 4022.02 | G300E | 6366763.64 | 49.96 | G300E | 6590954.17 | 51.72
1868 | Story25 | B27 | 32 MPa RC Beam (60 cm x 40 cm) | Beam | 32MPa | Concrete Rectangular | 400 | 600 | 2400 | 6850 | 1.64 | 4022.02 | G300E | 6510925 | 51.09 | G300E | 6590954.17 | 51.72
1869 | Story25 | B28 | 32 MPa RC Beam (60 cm x 40 cm) | Beam | 32MPa | Concrete Rectangular | 400 | 600 | 2400 | 6850 | 1.64 | 4022.02 | G300E | 6510925 | 51.09 | G300E | 6590954.17 | 51.72
1870 | Story25 | B29 | 32 MPa RC Beam (60 cm x 40 cm) | Beam | 32MPa | Concrete Rectangular | 400 | 600 | 2400 | 6850 | 1.64 | 4022.02 | G300E | 6227895.45 | 48.87 | G300E | 5155083.95 | 40.45
1871 | Story25 | B3 | 32 MPa RC Beam (60 cm x 40 cm) | Beam | 32MPa | Concrete Rectangular | 400 | 600 | 2400 | 6850 | 1.64 | 4022.02 | G300E | 6415647.73 | 50.34 | G300E | 5155082.08 | 40.45
1872 | Story25 | B30 | 32 MPa RC Beam (60 cm x 40 cm) | Beam | 32MPa | Concrete Rectangular | 400 | 600 | 2400 | 6850 | 1.64 | 4022.02 | G300E | 5305325 | 41.63 | G300E | 9659754.17 | 75.79
1873 | Story25 | B31 | 32 MPa RC Beam (60 cm x 40 cm) | Beam | 32MPa | Concrete Rectangular | 400 | 600 | 2400 | 6850 | 1.64 | 4022.02 | G300E | 5866090.91 | 46.03 | G300E | 8125354.17 | 63.75
1874 | Story25 | B32 | 32 MPa RC Beam (60 cm x 40 cm) | Beam | 32MPa | Concrete Rectangular | 400 | 600 | 2400 | 6850 | 1.64 | 4022.02 | G300E | 6300131.82 | 49.43 | G300E | 5240217 | 41.12
1875 | Story25 | B33 | 32 MPa RC Beam (60 cm x 40 cm) | Beam | 32MPa | Concrete Rectangular | 400 | 600 | 2400 | 6850 | 1.64 | 4022.02 | G300E | 6149120.45 | 48.25 | G300E | 2458536.61 | 19.29
1876 | Story25 | B34 | 32 MPa RC Beam (60 cm x 40 cm) | Beam | 32MPa | Concrete Rectangular | 400 | 600 | 2400 | 6850 | 1.64 | 4022.02 | G300E | 6366763.64 | 49.96 | G300E | 6590954.17 | 51.72
1877 | Story25 | B35 | 32 MPa RC Beam (60 cm x 40 cm) | Beam | 32MPa | Concrete Rectangular | 400 | 600 | 2400 | 6850 | 1.64 | 4022.02 | G300E | 6725765.91 | 52.77 | G300E | 5823754.17 | 45.7
1878 | Story25 | B36 | 32 MPa RC Beam (60 cm x 40 cm) | Beam | 32MPa | Concrete Rectangular | 400 | 600 | 2400 | 6850 | 1.64 | 4022.02 | G300E | 5974756.82 | 46.88 | G300E | 6590954.17 | 51.72
1879 | Story25 | B37 | 32 MPa RC Beam (60 cm x 40 cm) | Beam | 32MPa | Concrete Rectangular | 400 | 600 | 2400 | 7200 | 1.73 | 4227.52 | G300E | 7741878.26 | 60.75 | G300E | 7362793.88 | 57.77
1880 | Story25 | B38 | 32 MPa RC Beam (60 cm x 40 cm) | Beam | 32MPa | Concrete Rectangular | 400 | 600 | 2400 | 6850 | 1.64 | 4022.02 | G300E | 6108954.55 | 47.93 | G300E | 6590954.17 | 51.72
1881 | Story25 | B39 | 32 MPa RC Beam (60 cm x 40 cm) | Beam | 32MPa | Concrete Rectangular | 400 | 600 | 2400 | 7200 | 1.73 | 4227.52 | G300E | 7548104.35 | 59.23 | G300E | 7362793.88 | 57.77
1882 | Story25 | B4 | 32 MPa RC Beam (60 cm x 40 cm) | Beam | 32MPa | Concrete Rectangular | 400 | 600 | 2400 | 6850 | 1.64 | 4022.02 | G300E | 5305013.64 | 41.63 | G300E | 9659754.17 | 75.79
1883 | Story25 | B40 | 32 MPa RC Beam (60 cm x 40 cm) | Beam | 32MPa | Concrete Rectangular | 400 | 600 | 2400 | 6850 | 1.64 | 4022.02 | G300E | 5975068.18 | 46.88 | G300E | 5823754.17 | 45.7
1884 | Story25 | B41 | 32 MPa RC Beam (60 cm x 40 cm) | Beam | 32MPa | Concrete Rectangular | 400 | 600 | 2400 | 6850 | 1.64 | 4022.02 | G300E | 5975068.18 | 46.88 | G300E | 5823754.17 | 45.7
1885 | Story25 | B42 | 32 MPa RC Beam (60 cm x 40 cm) | Beam | 32MPa | Concrete Rectangular | 400 | 600 | 2400 | 6850 | 1.64 | 4022.02 | G300E | 6366763.64 | 49.96 | G300E | 6590954.17 | 51.72
1886 | Story25 | B43 | 32 MPa RC Beam (60 cm x 40 cm) | Beam | 32MPa | Concrete Rectangular | 400 | 600 | 2400 | 6850 | 1.64 | 4022.02 | G300E | 5961368.18 | 46.78 | G300E | 2458536.61 | 19.29
1887 | Story25 | B44 | 32 MPa RC Beam (60 cm x 40 cm) | Beam | 32MPa | Concrete Rectangular | 400 | 600 | 2400 | 6850 | 1.64 | 4022.02 | G300E | 6300443.18 | 49.44 | G300E | 3705820.73 | 29.08
1888 | Story25 | B45 | 32 MPa RC Beam (60 cm x 40 cm) | Beam | 32MPa | Concrete Rectangular | 400 | 600 | 2400 | 6850 | 1.64 | 4022.02 | G300E | 5229975 | 41.04 | G300E | 8125354.17 | 63.75
1889 | Story25 | B46 | 32 MPa RC Beam (60 cm x 40 cm) | Beam | 32MPa | Concrete Rectangular | 400 | 600 | 2400 | 6850 | 1.64 | 4022.02 | G300E | 5801327.27 | 45.52 | G300E | 6590954.17 | 51.72
1890 | Story25 | B47 | 32 MPa RC Beam (60 cm x 40 cm) | Beam | 32MPa | Concrete Rectangular | 400 | 600 | 2400 | 6850 | 1.64 | 4022.02 | G300E | 6916631.82 | 54.27 | G300E | 5056554.17 | 39.68
1891 | Story25 | B48 | 32 MPa RC Beam (60 cm x 40 cm) | Beam | 32MPa | Concrete Rectangular | 400 | 600 | 2400 | 6850 | 1.64 | 4022.02 | G300E | 6292036.36 | 49.37 | G300E | 3522154.17 | 27.64
1892 | Story25 | B49 | 32 MPa RC Beam (60 cm x 40 cm) | Beam | 32MPa | Concrete Rectangular | 400 | 600 | 2400 | 6850 | 1.64 | 4022.02 | G300E | 6793331.82 | 53.3 | G300E | 6590954.17 | 51.72
1893 | Story25 | B5 | 32 MPa RC Beam (60 cm x 40 cm) | Beam | 32MPa | Concrete Rectangular | 400 | 600 | 2400 | 6850 | 1.64 | 4022.02 | G300E | 6300131.82 | 49.43 | G300E | 3705817 | 29.08
1894 | Story25 | B50 | 32 MPa RC Beam (60 cm x 40 cm) | Beam | 32MPa | Concrete Rectangular | 400 | 600 | 2400 | 6850 | 1.64 | 4022.02 | G300E | 6108331.82 | 47.93 | G300E | 6590954.17 | 51.72
1895 | Story25 | B51 | 32 MPa RC Beam (60 cm x 40 cm) | Beam | 32MPa | Concrete Rectangular | 400 | 600 | 2400 | 7200 | 1.73 | 4227.52 | G300E | 7741252.17 | 60.74 | G300E | 7362793.88 | 57.77
1896 | Story25 | B55 | 32 MPa RC Beam (60 cm x 40 cm) | Beam | 32MPa | Concrete Rectangular | 400 | 600 | 2400 | 6850 | 1.64 | 4022.02 | G300E | 7364643.48 | 57.79 | G300E | 7004880.29 | 54.96
1897 | Story25 | B56 | 32 MPa RC Beam (60 cm x 40 cm) | Beam | 32MPa | Concrete Rectangular | 400 | 600 | 2400 | 6850 | 1.64 | 4022.02 | G300E | 6107397.73 | 47.92 | G300E | 6590954.17 | 51.72
1898 | Story25 | B57 | 32 MPa RC Beam (60 cm x 40 cm) | Beam | 32MPa | Concrete Rectangular | 400 | 600 | 2400 | 6850 | 1.64 | 4022.02 | G300E | 6793331.82 | 53.3 | G300E | 6590954.17 | 51.72
1899 | Story25 | B58 | 32 MPa RC Beam (60 cm x 40 cm) | Beam | 32MPa | Concrete Rectangular | 400 | 600 | 2400 | 6850 | 1.64 | 4022.02 | G300E | 6292036.36 | 49.37 | G300E | 3522154.17 | 27.64
1900 | Story25 | B59 | 32 MPa RC Beam (60 cm x 40 cm) | Beam | 32MPa | Concrete Rectangular | 400 | 600 | 2400 | 6850 | 1.64 | 4022.02 | G300E | 6917254.55 | 54.28 | G300E | 3522154.17 | 27.64
1901 | Story25 | B6 | 32 MPa RC Beam (60 cm x 40 cm) | Beam | 32MPa | Concrete Rectangular | 400 | 600 | 2400 | 6850 | 1.64 | 4022.02 | G300E | 5229975 | 41.04 | G300E | 8125354.17 | 63.75
1902 | Story25 | B60 | 32 MPa RC Beam (60 cm x 40 cm) | Beam | 32MPa | Concrete Rectangular | 400 | 600 | 2400 | 6850 | 1.64 | 4022.02 | G300E | 4976213.64 | 39.05 | G300E | 6590954.17 | 51.72
1903 | Story25 | B61 | 32 MPa RC Beam (60 cm x 40 cm) | Beam | 32MPa | Concrete Rectangular | 400 | 600 | 2400 | 6850 | 1.64 | 4022.02 | G300E | 5866090.91 | 46.03 | G300E | 8125354.17 | 63.75
1904 | Story25 | B62 | 32 MPa RC Beam (60 cm x 40 cm) | Beam | 32MPa | Concrete Rectangular | 400 | 600 | 2400 | 6850 | 1.64 | 4022.02 | G300E | 6916631.82 | 54.27 | G300E | 5056554.17 | 39.68
1905 | Story25 | B63 | 32 MPa RC Beam (60 cm x 40 cm) | Beam | 32MPa | Concrete Rectangular | 400 | 600 | 2400 | 6850 | 1.64 | 4022.02 | G300E | 6149120.45 | 48.25 | G300E | 2458536.61 | 19.29
1906 | Story25 | B64 | 32 MPa RC Beam (60 cm x 40 cm) | Beam | 32MPa | Concrete Rectangular | 400 | 600 | 2400 | 6850 | 1.64 | 4022.02 | G300E | 6981084.09 | 54.78 | G300E | 6590954.17 | 51.72
1907 | Story25 | B65 | 32 MPa RC Beam (60 cm x 40 cm) | Beam | 32MPa | Concrete Rectangular | 400 | 600 | 2400 | 6850 | 1.64 | 4022.02 | G300E | 6725765.91 | 52.77 | G300E | 6590954.17 | 51.72
1908 | Story25 | B66 | 32 MPa RC Beam (60 cm x 40 cm) | Beam | 32MPa | Concrete Rectangular | 400 | 600 | 2400 | 7200 | 1.73 | 4227.52 | G300E | 7741252.17 | 60.74 | G300E | 7362793.88 | 57.77
1909 | Story25 | B67 | 32 MPa RC Beam (60 cm x 40 cm) | Beam | 32MPa | Concrete Rectangular | 400 | 600 | 2400 | 6850 | 1.64 | 4022.02 | G300E | 7365239.13 | 57.79 | G300E | 7004880.29 | 54.96
1910 | Story25 | B69 | 32 MPa RC Beam (60 cm x 40 cm) | Beam | 32MPa | Concrete Rectangular | 400 | 600 | 2400 | 6850 | 1.64 | 4022.02 | G300E | 7180586.96 | 56.34 | G300E | 7004880.29 | 54.96
1911 | Story25 | B7 | 32 MPa RC Beam (60 cm x 40 cm) | Beam | 32MPa | Concrete Rectangular | 400 | 600 | 2400 | 6850 | 1.64 | 4022.02 | G300E | 6916631.82 | 54.27 | G300E | 3522154.17 | 27.64
1912 | Story25 | B70 | 32 MPa RC Beam (60 cm x 40 cm) | Beam | 32MPa | Concrete Rectangular | 400 | 600 | 2400 | 6850 | 1.64 | 4022.02 | G300E | 7360176.09 | 57.75 | G300E | 7004880.29 | 54.96
1913 | Story25 | B71 | 32 MPa RC Beam (60 cm x 40 cm) | Beam | 32MPa | Concrete Rectangular | 400 | 600 | 2400 | 6850 | 1.64 | 4022.02 | G300E | 5996552.27 | 47.05 | G300E | 6590954.17 | 51.72
1914 | Story25 | B72 | 32 MPa RC Beam (60 cm x 40 cm) | Beam | 32MPa | Concrete Rectangular | 400 | 600 | 2400 | 6850 | 1.64 | 4022.02 | G300E | 6980150 | 54.77 | G300E | 6590954.17 | 51.72
1915 | Story25 | B73 | 32 MPa RC Beam (60 cm x 40 cm) | Beam | 32MPa | Concrete Rectangular | 400 | 600 | 2400 | 6850 | 1.64 | 4022.02 | G300E | 5959500 | 46.76 | G300E | 2458536.61 | 19.29
1916 | Story25 | B74 | 32 MPa RC Beam (60 cm x 40 cm) | Beam | 32MPa | Concrete Rectangular | 400 | 600 | 2400 | 6850 | 1.64 | 4022.02 | G300E | 6916631.82 | 54.27 | G300E | 3522154.17 | 27.64
1917 | Story25 | B75 | 32 MPa RC Beam (60 cm x 40 cm) | Beam | 32MPa | Concrete Rectangular | 400 | 600 | 2400 | 6850 | 1.64 | 4022.02 | G300E | 5229663.64 | 41.03 | G300E | 8125354.17 | 63.75
1918 | Story25 | B76 | 32 MPa RC Beam (60 cm x 40 cm) | Beam | 32MPa | Concrete Rectangular | 400 | 600 | 2400 | 6850 | 1.64 | 4022.02 | G300E | 5744347.73 | 45.07 | G300E | 9659754.17 | 75.79
1919 | Story25 | B77 | 32 MPa RC Beam (60 cm x 40 cm) | Beam | 32MPa | Concrete Rectangular | 400 | 600 | 2400 | 6850 | 1.64 | 4022.02 | G300E | 6300131.82 | 49.43 | G300E | 5240218.86 | 41.12
1920 | Story25 | B78 | 32 MPa RC Beam (60 cm x 40 cm) | Beam | 32MPa | Concrete Rectangular | 400 | 600 | 2400 | 6850 | 1.64 | 4022.02 | G300E | 6521200 | 51.17 | G300E | 6590954.17 | 51.72
1921 | Story25 | B79 | 32 MPa RC Beam (60 cm x 40 cm) | Beam | 32MPa | Concrete Rectangular | 400 | 600 | 2400 | 6850 | 1.64 | 4022.02 | G300E | 6554515.91 | 51.43 | G300E | 6590954.17 | 51.72
1922 | Story25 | B8 | 32 MPa RC Beam (60 cm x 40 cm) | Beam | 32MPa | Concrete Rectangular | 400 | 600 | 2400 | 6850 | 1.64 | 4022.02 | G300E | 4976213.64 | 39.05 | G300E | 6590954.17 | 51.72
1923 | Story25 | B80 | 32 MPa RC Beam (60 cm x 40 cm) | Beam | 32MPa | Concrete Rectangular | 400 | 600 | 2400 | 6850 | 1.64 | 4022.02 | G300E | 6554515.91 | 51.43 | G300E | 6590954.17 | 51.72
1924 | Story25 | B81 | 32 MPa RC Beam (60 cm x 40 cm) | Beam | 32MPa | Concrete Rectangular | 400 | 600 | 2400 | 6850 | 1.64 | 4022.02 | G300E | 6725765.91 | 52.77 | G300E | 6590954.17 | 51.72
1925 | Story25 | B82 | 32 MPa RC Beam (60 cm x 40 cm) | Beam | 32MPa | Concrete Rectangular | 400 | 600 | 2400 | 6850 | 1.64 | 4022.02 | G300E | 6981084.09 | 54.78 | G300E | 6590954.17 | 51.72
1926 | Story25 | B83 | 32 MPa RC Beam (60 cm x 40 cm) | Beam | 32MPa | Concrete Rectangular | 400 | 600 | 2400 | 6850 | 1.64 | 4022.02 | G300E | 6107709.09 | 47.92 | G300E | 6590954.17 | 51.72
1927 | Story25 | B84 | 32 MPa RC Beam (60 cm x 40 cm) | Beam | 32MPa | Concrete Rectangular | 400 | 600 | 2400 | 6850 | 1.64 | 4022.02 | G300E | 6792397.73 | 53.3 | G300E | 6590954.17 | 51.72
1928 | Story25 | B85 | 32 MPa RC Beam (60 cm x 40 cm) | Beam | 32MPa | Concrete Rectangular | 400 | 600 | 2400 | 6850 | 1.64 | 4022.02 | G300E | 6746938.64 | 52.94 | G300E | 5056554.17 | 39.68
1929 | Story25 | B86 | 32 MPa RC Beam (60 cm x 40 cm) | Beam | 32MPa | Concrete Rectangular | 400 | 600 | 2400 | 6850 | 1.64 | 4022.02 | G300E | 6366140.91 | 49.95 | G300E | 6590954.17 | 51.72
1930 | Story25 | B87 | 32 MPa RC Beam (60 cm x 40 cm) | Beam | 32MPa | Concrete Rectangular | 400 | 600 | 2400 | 6850 | 1.64 | 4022.02 | G300E | 6551713.64 | 51.41 | G300E | 6590954.17 | 51.72
1931 | Story25 | B88 | 32 MPa RC Beam (60 cm x 40 cm) | Beam | 32MPa | Concrete Rectangular | 400 | 600 | 2400 | 6850 | 1.64 | 4022.02 | G300E | 6513727.27 | 51.11 | G300E | 6590954.17 | 51.72
1932 | Story25 | B89 | 32 MPa RC Beam (60 cm x 40 cm) | Beam | 32MPa | Concrete Rectangular | 400 | 600 | 2400 | 6850 | 1.64 | 4022.02 | G300E | 6299197.73 | 49.43 | G300E | 3705787.1 | 29.08
1933 | Story25 | B9 | 32 MPa RC Beam (60 cm x 40 cm) | Beam | 32MPa | Concrete Rectangular | 400 | 600 | 2400 | 6850 | 1.64 | 4022.02 | G300E | 6916631.82 | 54.27 | G300E | 3522154.17 | 27.64
1934 | Story25 | B90 | 32 MPa RC Beam (60 cm x 40 cm) | Beam | 32MPa | Concrete Rectangular | 400 | 600 | 2400 | 6850 | 1.64 | 4022.02 | G300E | 5305013.64 | 41.63 | G300E | 9659754.17 | 75.79
1935 | Story25 | B91 | 32 MPa RC Beam (60 cm x 40 cm) | Beam | 32MPa | Concrete Rectangular | 400 | 600 | 2400 | 6850 | 1.64 | 4022.02 | G300E | 5938638.64 | 46.6 | G300E | 8125354.17 | 63.75
1936 | Story25 | B92 | 32 MPa RC Beam (60 cm x 40 cm) | Beam | 32MPa | Concrete Rectangular | 400 | 600 | 2400 | 6850 | 1.64 | 4022.02 | G300E | 6415647.73 | 50.34 | G300E | 5155082.08 | 40.45
1937 | Story25 | B93 | 32 MPa RC Beam (60 cm x 40 cm) | Beam | 32MPa | Concrete Rectangular | 400 | 600 | 2400 | 6850 | 1.64 | 4022.02 | G300E | 6415647.73 | 50.34 | G300E | 5155083.95 | 40.45
1938 | Story25 | B94 | 32 MPa RC Beam (60 cm x 40 cm) | Beam | 32MPa | Concrete Rectangular | 400 | 600 | 2400 | 6850 | 1.64 | 4022.02 | G300E | 6521200 | 51.17 | G300E | 6590954.17 | 51.72
1939 | Story25 | B95 | 32 MPa RC Beam (60 cm x 40 cm) | Beam | 32MPa | Concrete Rectangular | 400 | 600 | 2400 | 6850 | 1.64 | 4022.02 | G300E | 6300443.18 | 49.44 | G300E | 5240220.73 | 41.12
1940 | Story25 | B96 | 32 MPa RC Beam (60 cm x 40 cm) | Beam | 32MPa | Concrete Rectangular | 400 | 600 | 2400 | 6850 | 1.64 | 4022.02 | G300E | 6149120.45 | 48.25 | G300E | 2458536.61 | 19.29
1941 | Story25 | B97 | 32 MPa RC Beam (60 cm x 40 cm) | Beam | 32MPa | Concrete Rectangular | 400 | 600 | 2400 | 6850 | 1.64 | 4022.02 | G300E | 6917254.55 | 54.28 | G300E | 5056554.17 | 39.68
1942 | Story25 | B98 | 32 MPa RC Beam (60 cm x 40 cm) | Beam | 32MPa | Concrete Rectangular | 400 | 600 | 2400 | 6850 | 1.64 | 4022.02 | G300E | 6292036.36 | 49.37 | G300E | 3522154.17 | 27.64
1943 | Story25 | B99 | 32 MPa RC Beam (60 cm x 40 cm) | Beam | 32MPa | Concrete Rectangular | 400 | 600 | 2400 | 6850 | 1.64 | 4022.02 | G300E | 6916631.82 | 54.27 | G300E | 5056554.17 | 39.68
1944 | Story26 | B1 | 32 MPa RC Beam (60 cm x 40 cm) | Beam | 32MPa | Concrete Rectangular | 400 | 600 | 2400 | 6850 | 1.64 | 4022.02 | G300E | 5122865.91 | 40.2 | G300E | 8125354.17 | 63.75
1945 | Story26 | B10 | 32 MPa RC Beam (60 cm x 40 cm) | Beam | 32MPa | Concrete Rectangular | 400 | 600 | 2400 | 6850 | 1.64 | 4022.02 | G300E | 5040354.55 | 39.55 | G300E | 8125354.17 | 63.75
1946 | Story26 | B100 | 32 MPa RC Beam (60 cm x 40 cm) | Beam | 32MPa | Concrete Rectangular | 400 | 600 | 2400 | 6850 | 1.64 | 4022.02 | G300E | 5926806.82 | 46.5 | G300E | 2754954.17 | 21.62
1947 | Story26 | B101 | 32 MPa RC Beam (60 cm x 40 cm) | Beam | 32MPa | Concrete Rectangular | 400 | 600 | 2400 | 6850 | 1.64 | 4022.02 | G300E | 6077195.45 | 47.68 | G300E | 5156384.2 | 40.46
1948 | Story26 | B102 | 32 MPa RC Beam (60 cm x 40 cm) | Beam | 32MPa | Concrete Rectangular | 400 | 600 | 2400 | 6850 | 1.64 | 4022.02 | G300E | 6315077.27 | 49.55 | G300E | 6590954.17 | 51.72
1949 | Story26 | B103 | 32 MPa RC Beam (60 cm x 40 cm) | Beam | 32MPa | Concrete Rectangular | 400 | 600 | 2400 | 6850 | 1.64 | 4022.02 | G300E | 6230386.36 | 48.89 | G300E | 2387538.23 | 18.73
1950 | Story26 | B104 | 32 MPa RC Beam (60 cm x 40 cm) | Beam | 32MPa | Concrete Rectangular | 400 | 600 | 2400 | 6850 | 1.64 | 4022.02 | G300E | 6229763.64 | 48.88 | G300E | 2387158.99 | 18.73
1951 | Story26 | B105 | 32 MPa RC Beam (60 cm x 40 cm) | Beam | 32MPa | Concrete Rectangular | 400 | 600 | 2400 | 6850 | 1.64 | 4022.02 | G300E | 5129715.91 | 40.25 | G300E | 8125354.17 | 63.75
1952 | Story26 | B106 | 32 MPa RC Beam (60 cm x 40 cm) | Beam | 32MPa | Concrete Rectangular | 400 | 600 | 2400 | 6850 | 1.64 | 4022.02 | G300E | 5122865.91 | 40.2 | G300E | 8125354.17 | 63.75
1953 | Story26 | B107 | 32 MPa RC Beam (60 cm x 40 cm) | Beam | 32MPa | Concrete Rectangular | 400 | 600 | 2400 | 6850 | 1.64 | 4022.02 | G300E | 5501795.45 | 43.17 | G300E | 9659754.17 | 75.79
1954 | Story26 | B108 | 32 MPa RC Beam (60 cm x 40 cm) | Beam | 32MPa | Concrete Rectangular | 400 | 600 | 2400 | 6850 | 1.64 | 4022.02 | G300E | 5228106.82 | 41.02 | G300E | 8125354.17 | 63.75
1955 | Story26 | B109 | 32 MPa RC Beam (60 cm x 40 cm) | Beam | 32MPa | Concrete Rectangular | 400 | 600 | 2400 | 6850 | 1.64 | 4022.02 | G300E | 4975902.27 | 39.04 | G300E | 6590954.17 | 51.72
1956 | Story26 | B11 | 32 MPa RC Beam (60 cm x 40 cm) | Beam | 32MPa | Concrete Rectangular | 400 | 600 | 2400 | 6850 | 1.64 | 4022.02 | G300E | 6079063.64 | 47.7 | G300E | 5156421.57 | 40.46
1957 | Story26 | B110 | 32 MPa RC Beam (60 cm x 40 cm) | Beam | 32MPa | Concrete Rectangular | 400 | 600 | 2400 | 6850 | 1.64 | 4022.02 | G300E | 5228106.82 | 41.02 | G300E | 8125354.17 | 63.75
1958 | Story26 | B111 | 32 MPa RC Beam (60 cm x 40 cm) | Beam | 32MPa | Concrete Rectangular | 400 | 600 | 2400 | 6850 | 1.64 | 4022.02 | G300E | 5501172.73 | 43.16 | G300E | 9659754.17 | 75.79
1959 | Story26 | B112 | 32 MPa RC Beam (60 cm x 40 cm) | Beam | 32MPa | Concrete Rectangular | 400 | 600 | 2400 | 6850 | 1.64 | 4022.02 | G300E | 5125979.55 | 40.22 | G300E | 8125354.17 | 63.75
1960 | Story26 | B12 | 32 MPa RC Beam (60 cm x 40 cm) | Beam | 32MPa | Concrete Rectangular | 400 | 600 | 2400 | 6850 | 1.64 | 4022.02 | G300E | 5126290.91 | 40.22 | G300E | 9659754.17 | 75.79
1961 | Story26 | B13 | 32 MPa RC Beam (60 cm x 40 cm) | Beam | 32MPa | Concrete Rectangular | 400 | 600 | 2400 | 6850 | 1.64 | 4022.02 | G300E | 6209525 | 48.72 | G300E | 2387319.65 | 18.73
1962 | Story26 | B14 | 32 MPa RC Beam (60 cm x 40 cm) | Beam | 32MPa | Concrete Rectangular | 400 | 600 | 2400 | 6850 | 1.64 | 4022.02 | G300E | 5122865.91 | 40.2 | G300E | 8125354.17 | 63.75
1963 | Story26 | B15 | 32 MPa RC Beam (60 cm x 40 cm) | Beam | 32MPa | Concrete Rectangular | 400 | 600 | 2400 | 6850 | 1.64 | 4022.02 | G300E | 5122865.91 | 40.2 | G300E | 8125354.17 | 63.75
1964 | Story26 | B16 | 32 MPa RC Beam (60 cm x 40 cm) | Beam | 32MPa | Concrete Rectangular | 400 | 600 | 2400 | 6850 | 1.64 | 4022.02 | G300E | 5501795.45 | 43.17 | G300E | 9659754.17 | 75.79
1965 | Story26 | B17 | 32 MPa RC Beam (60 cm x 40 cm) | Beam | 32MPa | Concrete Rectangular | 400 | 600 | 2400 | 6850 | 1.64 | 4022.02 | G300E | 6209525 | 48.72 | G300E | 2387315.92 | 18.73
1966 | Story26 | B18 | 32 MPa RC Beam (60 cm x 40 cm) | Beam | 32MPa | Concrete Rectangular | 400 | 600 | 2400 | 6850 | 1.64 | 4022.02 | G300E | 6312586.36 | 49.53 | G300E | 6590954.17 | 51.72
1967 | Story26 | B19 | 32 MPa RC Beam (60 cm x 40 cm) | Beam | 32MPa | Concrete Rectangular | 400 | 600 | 2400 | 6850 | 1.64 | 4022.02 | G300E | 6124834.09 | 48.06 | G300E | 6590954.17 | 51.72
1968 | Story26 | B2 | 32 MPa RC Beam (60 cm x 40 cm) | Beam | 32MPa | Concrete Rectangular | 400 | 600 | 2400 | 6850 | 1.64 | 4022.02 | G300E | 5122865.91 | 40.2 | G300E | 8125354.17 | 63.75
1969 | Story26 | B20 | 32 MPa RC Beam (60 cm x 40 cm) | Beam | 32MPa | Concrete Rectangular | 400 | 600 | 2400 | 6850 | 1.64 | 4022.02 | G300E | 6371122.73 | 49.99 | G300E | 6590954.17 | 51.72
1970 | Story26 | B21 | 32 MPa RC Beam (60 cm x 40 cm) | Beam | 32MPa | Concrete Rectangular | 400 | 600 | 2400 | 6850 | 1.64 | 4022.02 | G300E | 5928052.27 | 46.51 | G300E | 2754954.17 | 21.62
1971 | Story26 | B22 | 32 MPa RC Beam (60 cm x 40 cm) | Beam | 32MPa | Concrete Rectangular | 400 | 600 | 2400 | 6850 | 1.64 | 4022.02 | G300E | 6786793.18 | 53.25 | G300E | 6590954.17 | 51.72
1972 | Story26 | B23 | 32 MPa RC Beam (60 cm x 40 cm) | Beam | 32MPa | Concrete Rectangular | 400 | 600 | 2400 | 6850 | 1.64 | 4022.02 | G300E | 6294527.27 | 49.39 | G300E | 1220554.17 | 9.58
1973 | Story26 | B24 | 32 MPa RC Beam (60 cm x 40 cm) | Beam | 32MPa | Concrete Rectangular | 400 | 600 | 2400 | 6850 | 1.64 | 4022.02 | G300E | 6787104.55 | 53.25 | G300E | 6590954.17 | 51.72
1974 | Story26 | B25 | 32 MPa RC Beam (60 cm x 40 cm) | Beam | 32MPa | Concrete Rectangular | 400 | 600 | 2400 | 6850 | 1.64 | 4022.02 | G300E | 5928363.64 | 46.52 | G300E | 2754954.17 | 21.62
1975 | Story26 | B26 | 32 MPa RC Beam (60 cm x 40 cm) | Beam | 32MPa | Concrete Rectangular | 400 | 600 | 2400 | 6850 | 1.64 | 4022.02 | G300E | 6371122.73 | 49.99 | G300E | 6590954.17 | 51.72
1976 | Story26 | B27 | 32 MPa RC Beam (60 cm x 40 cm) | Beam | 32MPa | Concrete Rectangular | 400 | 600 | 2400 | 6850 | 1.64 | 4022.02 | G300E | 6124834.09 | 48.06 | G300E | 6590954.17 | 51.72
1977 | Story26 | B28 | 32 MPa RC Beam (60 cm x 40 cm) | Beam | 32MPa | Concrete Rectangular | 400 | 600 | 2400 | 6850 | 1.64 | 4022.02 | G300E | 6124834.09 | 48.06 | G300E | 6590954.17 | 51.72
1978 | Story26 | B29 | 32 MPa RC Beam (60 cm x 40 cm) | Beam | 32MPa | Concrete Rectangular | 400 | 600 | 2400 | 6850 | 1.64 | 4022.02 | G300E | 6209525 | 48.72 | G300E | 2387319.65 | 18.73
1979 | Story26 | B3 | 32 MPa RC Beam (60 cm x 40 cm) | Beam | 32MPa | Concrete Rectangular | 400 | 600 | 2400 | 6850 | 1.64 | 4022.02 | G300E | 6209525 | 48.72 | G300E | 2387319.65 | 18.73
1980 | Story26 | B30 | 32 MPa RC Beam (60 cm x 40 cm) | Beam | 32MPa | Concrete Rectangular | 400 | 600 | 2400 | 6850 | 1.64 | 4022.02 | G300E | 5126290.91 | 40.22 | G300E | 9659754.17 | 75.79
1981 | Story26 | B31 | 32 MPa RC Beam (60 cm x 40 cm) | Beam | 32MPa | Concrete Rectangular | 400 | 600 | 2400 | 6850 | 1.64 | 4022.02 | G300E | 5228106.82 | 41.02 | G300E | 8125354.17 | 63.75
1982 | Story26 | B32 | 32 MPa RC Beam (60 cm x 40 cm) | Beam | 32MPa | Concrete Rectangular | 400 | 600 | 2400 | 6850 | 1.64 | 4022.02 | G300E | 6079063.64 | 47.7 | G300E | 5156421.57 | 40.46
1983 | Story26 | B33 | 32 MPa RC Beam (60 cm x 40 cm) | Beam | 32MPa | Concrete Rectangular | 400 | 600 | 2400 | 6850 | 1.64 | 4022.02 | G300E | 5928052.27 | 46.51 | G300E | 2754954.17 | 21.62
1984 | Story26 | B34 | 32 MPa RC Beam (60 cm x 40 cm) | Beam | 32MPa | Concrete Rectangular | 400 | 600 | 2400 | 6850 | 1.64 | 4022.02 | G300E | 6371122.73 | 49.99 | G300E | 6590954.17 | 51.72
1985 | Story26 | B35 | 32 MPa RC Beam (60 cm x 40 cm) | Beam | 32MPa | Concrete Rectangular | 400 | 600 | 2400 | 6850 | 1.64 | 4022.02 | G300E | 6181813.64 | 48.5 | G300E | 5056554.17 | 39.68
1986 | Story26 | B36 | 32 MPa RC Beam (60 cm x 40 cm) | Beam | 32MPa | Concrete Rectangular | 400 | 600 | 2400 | 6850 | 1.64 | 4022.02 | G300E | 6181813.64 | 48.5 | G300E | 5056554.17 | 39.68
1987 | Story26 | B37 | 32 MPa RC Beam (60 cm x 40 cm) | Beam | 32MPa | Concrete Rectangular | 400 | 600 | 2400 | 7200 | 1.73 | 4227.52 | G300E | 6790539.13 | 53.28 | G300E | 7362793.88 | 57.77
1988 | Story26 | B38 | 32 MPa RC Beam (60 cm x 40 cm) | Beam | 32MPa | Concrete Rectangular | 400 | 600 | 2400 | 6850 | 1.64 | 4022.02 | G300E | 6086536.36 | 47.76 | G300E | 3522154.17 | 27.64
1989 | Story26 | B39 | 32 MPa RC Beam (60 cm x 40 cm) | Beam | 32MPa | Concrete Rectangular | 400 | 600 | 2400 | 7200 | 1.73 | 4227.52 | G300E | 6801808.7 | 53.37 | G300E | 7362793.88 | 57.77
1990 | Story26 | B4 | 32 MPa RC Beam (60 cm x 40 cm) | Beam | 32MPa | Concrete Rectangular | 400 | 600 | 2400 | 6850 | 1.64 | 4022.02 | G300E | 5126290.91 | 40.22 | G300E | 9659754.17 | 75.79
1991 | Story26 | B40 | 32 MPa RC Beam (60 cm x 40 cm) | Beam | 32MPa | Concrete Rectangular | 400 | 600 | 2400 | 6850 | 1.64 | 4022.02 | G300E | 6181813.64 | 48.5 | G300E | 5056554.17 | 39.68
1992 | Story26 | B41 | 32 MPa RC Beam (60 cm x 40 cm) | Beam | 32MPa | Concrete Rectangular | 400 | 600 | 2400 | 6850 | 1.64 | 4022.02 | G300E | 6181813.64 | 48.5 | G300E | 5056554.17 | 39.68
1993 | Story26 | B42 | 32 MPa RC Beam (60 cm x 40 cm) | Beam | 32MPa | Concrete Rectangular | 400 | 600 | 2400 | 6850 | 1.64 | 4022.02 | G300E | 6371122.73 | 49.99 | G300E | 6590954.17 | 51.72
1994 | Story26 | B43 | 32 MPa RC Beam (60 cm x 40 cm) | Beam | 32MPa | Concrete Rectangular | 400 | 600 | 2400 | 6850 | 1.64 | 4022.02 | G300E | 5928363.64 | 46.52 | G300E | 2754954.17 | 21.62
1995 | Story26 | B44 | 32 MPa RC Beam (60 cm x 40 cm) | Beam | 32MPa | Concrete Rectangular | 400 | 600 | 2400 | 6850 | 1.64 | 4022.02 | G300E | 6079063.64 | 47.7 | G300E | 5156423.44 | 40.46
1996 | Story26 | B45 | 32 MPa RC Beam (60 cm x 40 cm) | Beam | 32MPa | Concrete Rectangular | 400 | 600 | 2400 | 6850 | 1.64 | 4022.02 | G300E | 5040354.55 | 39.55 | G300E | 8125354.17 | 63.75
1997 | Story26 | B46 | 32 MPa RC Beam (60 cm x 40 cm) | Beam | 32MPa | Concrete Rectangular | 400 | 600 | 2400 | 6850 | 1.64 | 4022.02 | G300E | 4976213.64 | 39.05 | G300E | 6590954.17 | 51.72
1998 | Story26 | B47 | 32 MPa RC Beam (60 cm x 40 cm) | Beam | 32MPa | Concrete Rectangular | 400 | 600 | 2400 | 6850 | 1.64 | 4022.02 | G300E | 6551402.27 | 51.4 | G300E | 2371354.17 | 18.61
1999 | Story26 | B48 | 32 MPa RC Beam (60 cm x 40 cm) | Beam | 32MPa | Concrete Rectangular | 400 | 600 | 2400 | 6850 | 1.64 | 4022.02 | G300E | 6294527.27 | 49.39 | G300E | 1220554.17 | 9.58
2000 | Story26 | B49 | 32 MPa RC Beam (60 cm x 40 cm) | Beam | 32MPa | Concrete Rectangular | 400 | 600 | 2400 | 6850 | 1.64 | 4022.02 | G300E | 6786793.18 | 53.25 | G300E | 6590954.17 | 51.72
2001 | Story26 | B5 | 32 MPa RC Beam (60 cm x 40 cm) | Beam | 32MPa | Concrete Rectangular | 400 | 600 | 2400 | 6850 | 1.64 | 4022.02 | G300E | 6079063.64 | 47.7 | G300E | 5156421.57 | 40.46
2002 | Story26 | B50 | 32 MPa RC Beam (60 cm x 40 cm) | Beam | 32MPa | Concrete Rectangular | 400 | 600 | 2400 | 6850 | 1.64 | 4022.02 | G300E | 6087781.82 | 47.77 | G300E | 3522154.17 | 27.64
2003 | Story26 | B51 | 32 MPa RC Beam (60 cm x 40 cm) | Beam | 32MPa | Concrete Rectangular | 400 | 600 | 2400 | 7200 | 1.73 | 4227.52 | G300E | 6793982.61 | 53.31 | G300E | 7362793.88 | 57.77
2004 | Story26 | B55 | 32 MPa RC Beam (60 cm x 40 cm) | Beam | 32MPa | Concrete Rectangular | 400 | 600 | 2400 | 6850 | 1.64 | 4022.02 | G300E | 6463719.57 | 50.72 | G300E | 7004880.29 | 54.96
2005 | Story26 | B56 | 32 MPa RC Beam (60 cm x 40 cm) | Beam | 32MPa | Concrete Rectangular | 400 | 600 | 2400 | 6850 | 1.64 | 4022.02 | G300E | 6087781.82 | 47.77 | G300E | 3522154.17 | 27.64
2006 | Story26 | B57 | 32 MPa RC Beam (60 cm x 40 cm) | Beam | 32MPa | Concrete Rectangular | 400 | 600 | 2400 | 6850 | 1.64 | 4022.02 | G300E | 6786481.82 | 53.25 | G300E | 6590954.17 | 51.72
2007 | Story26 | B58 | 32 MPa RC Beam (60 cm x 40 cm) | Beam | 32MPa | Concrete Rectangular | 400 | 600 | 2400 | 6850 | 1.64 | 4022.02 | G300E | 6294838.64 | 49.39 | G300E | 1220554.17 | 9.58
2008 | Story26 | B59 | 32 MPa RC Beam (60 cm x 40 cm) | Beam | 32MPa | Concrete Rectangular | 400 | 600 | 2400 | 6850 | 1.64 | 4022.02 | G300E | 6551402.27 | 51.4 | G300E | 2371354.17 | 18.61
2009 | Story26 | B6 | 32 MPa RC Beam (60 cm x 40 cm) | Beam | 32MPa | Concrete Rectangular | 400 | 600 | 2400 | 6850 | 1.64 | 4022.02 | G300E | 5040354.55 | 39.55 | G300E | 8125354.17 | 63.75
2010 | Story26 | B60 | 32 MPa RC Beam (60 cm x 40 cm) | Beam | 32MPa | Concrete Rectangular | 400 | 600 | 2400 | 6850 | 1.64 | 4022.02 | G300E | 4600709.09 | 36.1 | G300E | 6590954.17 | 51.72
2011 | Story26 | B61 | 32 MPa RC Beam (60 cm x 40 cm) | Beam | 32MPa | Concrete Rectangular | 400 | 600 | 2400 | 6850 | 1.64 | 4022.02 | G300E | 5228106.82 | 41.02 | G300E | 8125354.17 | 63.75
2012 | Story26 | B62 | 32 MPa RC Beam (60 cm x 40 cm) | Beam | 32MPa | Concrete Rectangular | 400 | 600 | 2400 | 6850 | 1.64 | 4022.02 | G300E | 6551402.27 | 51.4 | G300E | 2371354.17 | 18.61
2013 | Story26 | B63 | 32 MPa RC Beam (60 cm x 40 cm) | Beam | 32MPa | Concrete Rectangular | 400 | 600 | 2400 | 6850 | 1.64 | 4022.02 | G300E | 5928052.27 | 46.51 | G300E | 2754954.17 | 21.62
2014 | Story26 | B64 | 32 MPa RC Beam (60 cm x 40 cm) | Beam | 32MPa | Concrete Rectangular | 400 | 600 | 2400 | 6850 | 1.64 | 4022.02 | G300E | 6786793.18 | 53.25 | G300E | 6590954.17 | 51.72
2015 | Story26 | B65 | 32 MPa RC Beam (60 cm x 40 cm) | Beam | 32MPa | Concrete Rectangular | 400 | 600 | 2400 | 6850 | 1.64 | 4022.02 | G300E | 6181813.64 | 48.5 | G300E | 5056554.17 | 39.68
2016 | Story26 | B66 | 32 MPa RC Beam (60 cm x 40 cm) | Beam | 32MPa | Concrete Rectangular | 400 | 600 | 2400 | 7200 | 1.73 | 4227.52 | G300E | 6793982.61 | 53.31 | G300E | 7362793.88 | 57.77
2017 | Story26 | B67 | 32 MPa RC Beam (60 cm x 40 cm) | Beam | 32MPa | Concrete Rectangular | 400 | 600 | 2400 | 6850 | 1.64 | 4022.02 | G300E | 6460145.65 | 50.69 | G300E | 7004880.29 | 54.96
2018 | Story26 | B69 | 32 MPa RC Beam (60 cm x 40 cm) | Beam | 32MPa | Concrete Rectangular | 400 | 600 | 2400 | 6850 | 1.64 | 4022.02 | G300E | 6472654.35 | 50.79 | G300E | 6921488.39 | 54.31
2019 | Story26 | B7 | 32 MPa RC Beam (60 cm x 40 cm) | Beam | 32MPa | Concrete Rectangular | 400 | 600 | 2400 | 6850 | 1.64 | 4022.02 | G300E | 6551402.27 | 51.4 | G300E | 2371354.17 | 18.61
2020 | Story26 | B70 | 32 MPa RC Beam (60 cm x 40 cm) | Beam | 32MPa | Concrete Rectangular | 400 | 600 | 2400 | 6850 | 1.64 | 4022.02 | G300E | 6461336.96 | 50.7 | G300E | 6921488.39 | 54.31
2021 | Story26 | B71 | 32 MPa RC Beam (60 cm x 40 cm) | Beam | 32MPa | Concrete Rectangular | 400 | 600 | 2400 | 6850 | 1.64 | 4022.02 | G300E | 6201740.91 | 48.66 | G300E | 5056554.17 | 39.68
2022 | Story26 | B72 | 32 MPa RC Beam (60 cm x 40 cm) | Beam | 32MPa | Concrete Rectangular | 400 | 600 | 2400 | 6850 | 1.64 | 4022.02 | G300E | 6786170.45 | 53.25 | G300E | 6590954.17 | 51.72
2023 | Story26 | B73 | 32 MPa RC Beam (60 cm x 40 cm) | Beam | 32MPa | Concrete Rectangular | 400 | 600 | 2400 | 6850 | 1.64 | 4022.02 | G300E | 5926806.82 | 46.5 | G300E | 2754954.17 | 21.62
2024 | Story26 | B74 | 32 MPa RC Beam (60 cm x 40 cm) | Beam | 32MPa | Concrete Rectangular | 400 | 600 | 2400 | 6850 | 1.64 | 4022.02 | G300E | 6550779.55 | 51.4 | G300E | 2371354.17 | 18.61
2025 | Story26 | B75 | 32 MPa RC Beam (60 cm x 40 cm) | Beam | 32MPa | Concrete Rectangular | 400 | 600 | 2400 | 6850 | 1.64 | 4022.02 | G300E | 5040354.55 | 39.55 | G300E | 8125354.17 | 63.75
2026 | Story26 | B76 | 32 MPa RC Beam (60 cm x 40 cm) | Beam | 32MPa | Concrete Rectangular | 400 | 600 | 2400 | 6850 | 1.64 | 4022.02 | G300E | 5501795.45 | 43.17 | G300E | 9659754.17 | 75.79
2027 | Story26 | B77 | 32 MPa RC Beam (60 cm x 40 cm) | Beam | 32MPa | Concrete Rectangular | 400 | 600 | 2400 | 6850 | 1.64 | 4022.02 | G300E | 6079063.64 | 47.7 | G300E | 5156421.57 | 40.46
2028 | Story26 | B78 | 32 MPa RC Beam (60 cm x 40 cm) | Beam | 32MPa | Concrete Rectangular | 400 | 600 | 2400 | 6850 | 1.64 | 4022.02 | G300E | 6312586.36 | 49.53 | G300E | 6590954.17 | 51.72
2029 | Story26 | B79 | 32 MPa RC Beam (60 cm x 40 cm) | Beam | 32MPa | Concrete Rectangular | 400 | 600 | 2400 | 6850 | 1.64 | 4022.02 | G300E | 6371122.73 | 49.99 | G300E | 6590954.17 | 51.72
2030 | Story26 | B8 | 32 MPa RC Beam (60 cm x 40 cm) | Beam | 32MPa | Concrete Rectangular | 400 | 600 | 2400 | 6850 | 1.64 | 4022.02 | G300E | 4600709.09 | 36.1 | G300E | 6590954.17 | 51.72
2031 | Story26 | B80 | 32 MPa RC Beam (60 cm x 40 cm) | Beam | 32MPa | Concrete Rectangular | 400 | 600 | 2400 | 6850 | 1.64 | 4022.02 | G300E | 6371122.73 | 49.99 | G300E | 6590954.17 | 51.72
2032 | Story26 | B81 | 32 MPa RC Beam (60 cm x 40 cm) | Beam | 32MPa | Concrete Rectangular | 400 | 600 | 2400 | 6850 | 1.64 | 4022.02 | G300E | 6181813.64 | 48.5 | G300E | 5056554.17 | 39.68
2033 | Story26 | B82 | 32 MPa RC Beam (60 cm x 40 cm) | Beam | 32MPa | Concrete Rectangular | 400 | 600 | 2400 | 6850 | 1.64 | 4022.02 | G300E | 6786793.18 | 53.25 | G300E | 6590954.17 | 51.72
2034 | Story26 | B83 | 32 MPa RC Beam (60 cm x 40 cm) | Beam | 32MPa | Concrete Rectangular | 400 | 600 | 2400 | 6850 | 1.64 | 4022.02 | G300E | 6086225 | 47.75 | G300E | 3522154.17 | 27.64
2035 | Story26 | B84 | 32 MPa RC Beam (60 cm x 40 cm) | Beam | 32MPa | Concrete Rectangular | 400 | 600 | 2400 | 6850 | 1.64 | 4022.02 | G300E | 6786170.45 | 53.25 | G300E | 6590954.17 | 51.72
2036 | Story26 | B85 | 32 MPa RC Beam (60 cm x 40 cm) | Beam | 32MPa | Concrete Rectangular | 400 | 600 | 2400 | 6850 | 1.64 | 4022.02 | G300E | 6200806.82 | 48.65 | G300E | 5056554.17 | 39.68
2037 | Story26 | B86 | 32 MPa RC Beam (60 cm x 40 cm) | Beam | 32MPa | Concrete Rectangular | 400 | 600 | 2400 | 6850 | 1.64 | 4022.02 | G300E | 6369254.55 | 49.98 | G300E | 6590954.17 | 51.72
2038 | Story26 | B87 | 32 MPa RC Beam (60 cm x 40 cm) | Beam | 32MPa | Concrete Rectangular | 400 | 600 | 2400 | 6850 | 1.64 | 4022.02 | G300E | 6366763.64 | 49.96 | G300E | 6590954.17 | 51.72
2039 | Story26 | B88 | 32 MPa RC Beam (60 cm x 40 cm) | Beam | 32MPa | Concrete Rectangular | 400 | 600 | 2400 | 6850 | 1.64 | 4022.02 | G300E | 6127013.64 | 48.07 | G300E | 6590954.17 | 51.72
2040 | Story26 | B89 | 32 MPa RC Beam (60 cm x 40 cm) | Beam | 32MPa | Concrete Rectangular | 400 | 600 | 2400 | 6850 | 1.64 | 4022.02 | G300E | 6077506.82 | 47.69 | G300E | 5156386.07 | 40.46
2041 | Story26 | B9 | 32 MPa RC Beam (60 cm x 40 cm) | Beam | 32MPa | Concrete Rectangular | 400 | 600 | 2400 | 6850 | 1.64 | 4022.02 | G300E | 6551402.27 | 51.4 | G300E | 2371354.17 | 18.61
2042 | Story26 | B90 | 32 MPa RC Beam (60 cm x 40 cm) | Beam | 32MPa | Concrete Rectangular | 400 | 600 | 2400 | 6850 | 1.64 | 4022.02 | G300E | 5125668.18 | 40.22 | G300E | 9659754.17 | 75.79
2043 | Story26 | B91 | 32 MPa RC Beam (60 cm x 40 cm) | Beam | 32MPa | Concrete Rectangular | 400 | 600 | 2400 | 6850 | 1.64 | 4022.02 | G300E | 5122865.91 | 40.2 | G300E | 8125354.17 | 63.75
2044 | Story26 | B92 | 32 MPa RC Beam (60 cm x 40 cm) | Beam | 32MPa | Concrete Rectangular | 400 | 600 | 2400 | 6850 | 1.64 | 4022.02 | G300E | 6209525 | 48.72 | G300E | 2387319.65 | 18.73
2045 | Story26 | B93 | 32 MPa RC Beam (60 cm x 40 cm) | Beam | 32MPa | Concrete Rectangular | 400 | 600 | 2400 | 6850 | 1.64 | 4022.02 | G300E | 6209525 | 48.72 | G300E | 2387319.65 | 18.73
2046 | Story26 | B94 | 32 MPa RC Beam (60 cm x 40 cm) | Beam | 32MPa | Concrete Rectangular | 400 | 600 | 2400 | 6850 | 1.64 | 4022.02 | G300E | 6312586.36 | 49.53 | G300E | 6590954.17 | 51.72
2047 | Story26 | B95 | 32 MPa RC Beam (60 cm x 40 cm) | Beam | 32MPa | Concrete Rectangular | 400 | 600 | 2400 | 6850 | 1.64 | 4022.02 | G300E | 6079063.64 | 47.7 | G300E | 5156423.44 | 40.46
2048 | Story26 | B96 | 32 MPa RC Beam (60 cm x 40 cm) | Beam | 32MPa | Concrete Rectangular | 400 | 600 | 2400 | 6850 | 1.64 | 4022.02 | G300E | 5928675 | 46.52 | G300E | 2754954.17 | 21.62
2049 | Story26 | B97 | 32 MPa RC Beam (60 cm x 40 cm) | Beam | 32MPa | Concrete Rectangular | 400 | 600 | 2400 | 6850 | 1.64 | 4022.02 | G300E | 6551402.27 | 51.4 | G300E | 2371354.17 | 18.61
2050 | Story26 | B98 | 32 MPa RC Beam (60 cm x 40 cm) | Beam | 32MPa | Concrete Rectangular | 400 | 600 | 2400 | 6850 | 1.64 | 4022.02 | G300E | 6294527.27 | 49.39 | G300E | 1220554.17 | 9.58
2051 | Story26 | B99 | 32 MPa RC Beam (60 cm x 40 cm) | Beam | 32MPa | Concrete Rectangular | 400 | 600 | 2400 | 6850 | 1.64 | 4022.02 | G300E | 6550156.82 | 51.39 | G300E | 2371354.17 | 18.61
2052 | Story27 | B1 | 32 MPa RC Beam (60 cm x 40 cm) | Beam | 32MPa | Concrete Rectangular | 400 | 600 | 2400 | 6862.5 | 1.65 | 4029.36 | G300E | 4947550.57 | 38.82 | G300E | 8140181.46 | 63.87
2053 | Story27 | B10 | 32 MPa RC Beam (60 cm x 40 cm) | Beam | 32MPa | Concrete Rectangular | 400 | 600 | 2400 | 6862.5 | 1.65 | 4029.36 | G300E | 4872686.93 | 38.23 | G300E | 8140181.46 | 63.87
2054 | Story27 | B100 | 32 MPa RC Beam (60 cm x 40 cm) | Beam | 32MPa | Concrete Rectangular | 400 | 600 | 2400 | 6862.5 | 1.65 | 4029.36 | G300E | 6082982.39 | 47.73 | G300E | 5450081.46 | 42.76
2055 | Story27 | B101 | 32 MPa RC Beam (60 cm x 40 cm) | Beam | 32MPa | Concrete Rectangular | 400 | 600 | 2400 | 6862.5 | 1.65 | 4029.36 | G300E | 6221480.11 | 48.82 | G300E | 6616960.37 | 51.92
2056 | Story27 | B102 | 32 MPa RC Beam (60 cm x 40 cm) | Beam | 32MPa | Concrete Rectangular | 400 | 600 | 2400 | 6862.5 | 1.65 | 4029.36 | G300E | 6355922.73 | 49.87 | G300E | 6602981.46 | 51.81
2057 | Story27 | B103 | 32 MPa RC Beam (60 cm x 40 cm) | Beam | 32MPa | Concrete Rectangular | 400 | 600 | 2400 | 6862.5 | 1.65 | 4029.36 | G300E | 6414253.98 | 50.33 | G300E | 5083383.77 | 39.89
2058 | Story27 | B104 | 32 MPa RC Beam (60 cm x 40 cm) | Beam | 32MPa | Concrete Rectangular | 400 | 600 | 2400 | 6862.5 | 1.65 | 4029.36 | G300E | 6224287.5 | 48.84 | G300E | 5082979.51 | 39.88
2059 | Story27 | B105 | 32 MPa RC Beam (60 cm x 40 cm) | Beam | 32MPa | Concrete Rectangular | 400 | 600 | 2400 | 6862.5 | 1.65 | 4029.36 | G300E | 4952853.41 | 38.86 | G300E | 8140181.46 | 63.87
2060 | Story27 | B106 | 32 MPa RC Beam (60 cm x 40 cm) | Beam | 32MPa | Concrete Rectangular | 400 | 600 | 2400 | 6862.5 | 1.65 | 4029.36 | G300E | 4947550.57 | 38.82 | G300E | 8140181.46 | 63.87
2061 | Story27 | B107 | 32 MPa RC Beam (60 cm x 40 cm) | Beam | 32MPa | Concrete Rectangular | 400 | 600 | 2400 | 6862.5 | 1.65 | 4029.36 | G300E | 5348694.89 | 41.97 | G300E | 9677381.46 | 75.93
2062 | Story27 | B108 | 32 MPa RC Beam (60 cm x 40 cm) | Beam | 32MPa | Concrete Rectangular | 400 | 600 | 2400 | 6862.5 | 1.65 | 4029.36 | G300E | 4872686.93 | 38.23 | G300E | 8140181.46 | 63.87
2063 | Story27 | B109 | 32 MPa RC Beam (60 cm x 40 cm) | Beam | 32MPa | Concrete Rectangular | 400 | 600 | 2400 | 6862.5 | 1.65 | 4029.36 | G300E | 4991221.02 | 39.16 | G300E | 6602981.46 | 51.81
2064 | Story27 | B11 | 32 MPa RC Beam (60 cm x 40 cm) | Beam | 32MPa | Concrete Rectangular | 400 | 600 | 2400 | 6862.5 | 1.65 | 4029.36 | G300E | 6224599.43 | 48.84 | G300E | 6616997.81 | 51.92
2065 | Story27 | B110 | 32 MPa RC Beam (60 cm x 40 cm) | Beam | 32MPa | Concrete Rectangular | 400 | 600 | 2400 | 6862.5 | 1.65 | 4029.36 | G300E | 4872686.93 | 38.23 | G300E | 8140181.46 | 63.87
2066 | Story27 | B111 | 32 MPa RC Beam (60 cm x 40 cm) | Beam | 32MPa | Concrete Rectangular | 400 | 600 | 2400 | 6862.5 | 1.65 | 4029.36 | G300E | 5348071.02 | 41.96 | G300E | 9677381.46 | 75.93
2067 | Story27 | B112 | 32 MPa RC Beam (60 cm x 40 cm) | Beam | 32MPa | Concrete Rectangular | 400 | 600 | 2400 | 6862.5 | 1.65 | 4029.36 | G300E | 4949422.16 | 38.84 | G300E | 8140181.46 | 63.87
2068 | Story27 | B12 | 32 MPa RC Beam (60 cm x 40 cm) | Beam | 32MPa | Concrete Rectangular | 400 | 600 | 2400 | 6862.5 | 1.65 | 4029.36 | G300E | 5160600 | 40.49 | G300E | 9677381.46 | 75.93
2069 | Story27 | B13 | 32 MPa RC Beam (60 cm x 40 cm) | Beam | 32MPa | Concrete Rectangular | 400 | 600 | 2400 | 6862.5 | 1.65 | 4029.36 | G300E | 6205883.52 | 48.69 | G300E | 5083162.93 | 39.88
2070 | Story27 | B14 | 32 MPa RC Beam (60 cm x 40 cm) | Beam | 32MPa | Concrete Rectangular | 400 | 600 | 2400 | 6862.5 | 1.65 | 4029.36 | G300E | 4947550.57 | 38.82 | G300E | 8140181.46 | 63.87
2071 | Story27 | B15 | 32 MPa RC Beam (60 cm x 40 cm) | Beam | 32MPa | Concrete Rectangular | 400 | 600 | 2400 | 6862.5 | 1.65 | 4029.36 | G300E | 4947550.57 | 38.82 | G300E | 8140181.46 | 63.87
2072 | Story27 | B16 | 32 MPa RC Beam (60 cm x 40 cm) | Beam | 32MPa | Concrete Rectangular | 400 | 600 | 2400 | 6862.5 | 1.65 | 4029.36 | G300E | 5348694.89 | 41.97 | G300E | 9677381.46 | 75.93
2073 | Story27 | B17 | 32 MPa RC Beam (60 cm x 40 cm) | Beam | 32MPa | Concrete Rectangular | 400 | 600 | 2400 | 6862.5 | 1.65 | 4029.36 | G300E | 6393666.48 | 50.17 | G300E | 5083162.93 | 39.88
2074 | Story27 | B18 | 32 MPa RC Beam (60 cm x 40 cm) | Beam | 32MPa | Concrete Rectangular | 400 | 600 | 2400 | 6862.5 | 1.65 | 4029.36 | G300E | 6354986.93 | 49.86 | G300E | 6602981.46 | 51.81
2075 | Story27 | B19 | 32 MPa RC Beam (60 cm x 40 cm) | Beam | 32MPa | Concrete Rectangular | 400 | 600 | 2400 | 6862.5 | 1.65 | 4029.36 | G300E | 6166892.05 | 48.39 | G300E | 6602981.46 | 51.81
2076 | Story27 | B2 | 32 MPa RC Beam (60 cm x 40 cm) | Beam | 32MPa | Concrete Rectangular | 400 | 600 | 2400 | 6862.5 | 1.65 | 4029.36 | G300E | 4947550.57 | 38.82 | G300E | 8140181.46 | 63.87
2077 | Story27 | B20 | 32 MPa RC Beam (60 cm x 40 cm) | Beam | 32MPa | Concrete Rectangular | 400 | 600 | 2400 | 6862.5 | 1.65 | 4029.36 | G300E | 6413006.25 | 50.32 | G300E | 6602981.46 | 51.81
2078 | Story27 | B21 | 32 MPa RC Beam (60 cm x 40 cm) | Beam | 32MPa | Concrete Rectangular | 400 | 600 | 2400 | 6862.5 | 1.65 | 4029.36 | G300E | 6085789.77 | 47.75 | G300E | 5450081.46 | 42.76
2079 | Story27 | B22 | 32 MPa RC Beam (60 cm x 40 cm) | Beam | 32MPa | Concrete Rectangular | 400 | 600 | 2400 | 6862.5 | 1.65 | 4029.36 | G300E | 6865307.39 | 53.87 | G300E | 6602981.46 | 51.81
2080 | Story27 | B23 | 32 MPa RC Beam (60 cm x 40 cm) | Beam | 32MPa | Concrete Rectangular | 400 | 600 | 2400 | 6862.5 | 1.65 | 4029.36 | G300E | 6279499.43 | 49.27 | G300E | 1222781.46 | 9.59
2081 | Story27 | B24 | 32 MPa RC Beam (60 cm x 40 cm) | Beam | 32MPa | Concrete Rectangular | 400 | 600 | 2400 | 6862.5 | 1.65 | 4029.36 | G300E | 6864995.45 | 53.87 | G300E | 6602981.46 | 51.81
2082 | Story27 | B25 | 32 MPa RC Beam (60 cm x 40 cm) | Beam | 32MPa | Concrete Rectangular | 400 | 600 | 2400 | 6862.5 | 1.65 | 4029.36 | G300E | 6085789.77 | 47.75 | G300E | 5450081.46 | 42.76
2083 | Story27 | B26 | 32 MPa RC Beam (60 cm x 40 cm) | Beam | 32MPa | Concrete Rectangular | 400 | 600 | 2400 | 6862.5 | 1.65 | 4029.36 | G300E | 6413006.25 | 50.32 | G300E | 6602981.46 | 51.81
2084 | Story27 | B27 | 32 MPa RC Beam (60 cm x 40 cm) | Beam | 32MPa | Concrete Rectangular | 400 | 600 | 2400 | 6862.5 | 1.65 | 4029.36 | G300E | 6166892.05 | 48.39 | G300E | 6602981.46 | 51.81
2085 | Story27 | B28 | 32 MPa RC Beam (60 cm x 40 cm) | Beam | 32MPa | Concrete Rectangular | 400 | 600 | 2400 | 6862.5 | 1.65 | 4029.36 | G300E | 6166892.05 | 48.39 | G300E | 6602981.46 | 51.81
2086 | Story27 | B29 | 32 MPa RC Beam (60 cm x 40 cm) | Beam | 32MPa | Concrete Rectangular | 400 | 600 | 2400 | 6862.5 | 1.65 | 4029.36 | G300E | 6206195.45 | 48.7 | G300E | 5083162.93 | 39.88
2087 | Story27 | B3 | 32 MPa RC Beam (60 cm x 40 cm) | Beam | 32MPa | Concrete Rectangular | 400 | 600 | 2400 | 6862.5 | 1.65 | 4029.36 | G300E | 6205883.52 | 48.69 | G300E | 5083162.93 | 39.88
2088 | Story27 | B30 | 32 MPa RC Beam (60 cm x 40 cm) | Beam | 32MPa | Concrete Rectangular | 400 | 600 | 2400 | 6862.5 | 1.65 | 4029.36 | G300E | 5160600 | 40.49 | G300E | 9677381.46 | 75.93
2089 | Story27 | B31 | 32 MPa RC Beam (60 cm x 40 cm) | Beam | 32MPa | Concrete Rectangular | 400 | 600 | 2400 | 6862.5 | 1.65 | 4029.36 | G300E | 4872686.93 | 38.23 | G300E | 8140181.46 | 63.87
2090 | Story27 | B32 | 32 MPa RC Beam (60 cm x 40 cm) | Beam | 32MPa | Concrete Rectangular | 400 | 600 | 2400 | 6862.5 | 1.65 | 4029.36 | G300E | 6224599.43 | 48.84 | G300E | 6616997.81 | 51.92
2091 | Story27 | B33 | 32 MPa RC Beam (60 cm x 40 cm) | Beam | 32MPa | Concrete Rectangular | 400 | 600 | 2400 | 6862.5 | 1.65 | 4029.36 | G300E | 6085789.77 | 47.75 | G300E | 5450081.46 | 42.76
2092 | Story27 | B34 | 32 MPa RC Beam (60 cm x 40 cm) | Beam | 32MPa | Concrete Rectangular | 400 | 600 | 2400 | 6862.5 | 1.65 | 4029.36 | G300E | 6413006.25 | 50.32 | G300E | 6602981.46 | 51.81
2093 | Story27 | B35 | 32 MPa RC Beam (60 cm x 40 cm) | Beam | 32MPa | Concrete Rectangular | 400 | 600 | 2400 | 6862.5 | 1.65 | 4029.36 | G300E | 6387739.77 | 50.12 | G300E | 6602981.46 | 51.81
2094 | Story27 | B36 | 32 MPa RC Beam (60 cm x 40 cm) | Beam | 32MPa | Concrete Rectangular | 400 | 600 | 2400 | 6862.5 | 1.65 | 4029.36 | G300E | 6387739.77 | 50.12 | G300E | 6602981.46 | 51.81
2095 | Story27 | B37 | 32 MPa RC Beam (60 cm x 40 cm) | Beam | 32MPa | Concrete Rectangular | 400 | 600 | 2400 | 7200 | 1.73 | 4227.52 | G300E | 6830921.74 | 53.6 | G300E | 7362793.88 | 57.77
2096 | Story27 | B38 | 32 MPa RC Beam (60 cm x 40 cm) | Beam | 32MPa | Concrete Rectangular | 400 | 600 | 2400 | 6862.5 | 1.65 | 4029.36 | G300E | 6107001.14 | 47.92 | G300E | 3528581.46 | 27.69
2097 | Story27 | B39 | 32 MPa RC Beam (60 cm x 40 cm) | Beam | 32MPa | Concrete Rectangular | 400 | 600 | 2400 | 7200 | 1.73 | 4227.52 | G300E | 6829669.57 | 53.59 | G300E | 7362793.88 | 57.77
2098 | Story27 | B4 | 32 MPa RC Beam (60 cm x 40 cm) | Beam | 32MPa | Concrete Rectangular | 400 | 600 | 2400 | 6862.5 | 1.65 | 4029.36 | G300E | 5160600 | 40.49 | G300E | 9677381.46 | 75.93
2099 | Story27 | B40 | 32 MPa RC Beam (60 cm x 40 cm) | Beam | 32MPa | Concrete Rectangular | 400 | 600 | 2400 | 6862.5 | 1.65 | 4029.36 | G300E | 6388051.7 | 50.12 | G300E | 6602981.46 | 51.81
2100 | Story27 | B41 | 32 MPa RC Beam (60 cm x 40 cm) | Beam | 32MPa | Concrete Rectangular | 400 | 600 | 2400 | 6862.5 | 1.65 | 4029.36 | G300E | 6387427.84 | 50.12 | G300E | 6602981.46 | 51.81
2101 | Story27 | B42 | 32 MPa RC Beam (60 cm x 40 cm) | Beam | 32MPa | Concrete Rectangular | 400 | 600 | 2400 | 6862.5 | 1.65 | 4029.36 | G300E | 6413006.25 | 50.32 | G300E | 6602981.46 | 51.81
2102 | Story27 | B43 | 32 MPa RC Beam (60 cm x 40 cm) | Beam | 32MPa | Concrete Rectangular | 400 | 600 | 2400 | 6862.5 | 1.65 | 4029.36 | G300E | 6085789.77 | 47.75 | G300E | 5450081.46 | 42.76
2103 | Story27 | B44 | 32 MPa RC Beam (60 cm x 40 cm) | Beam | 32MPa | Concrete Rectangular | 400 | 600 | 2400 | 6862.5 | 1.65 | 4029.36 | G300E | 6224599.43 | 48.84 | G300E | 6616999.68 | 51.92
2104 | Story27 | B45 | 32 MPa RC Beam (60 cm x 40 cm) | Beam | 32MPa | Concrete Rectangular | 400 | 600 | 2400 | 6862.5 | 1.65 | 4029.36 | G300E | 4872686.93 | 38.23 | G300E | 8140181.46 | 63.87
2105 | Story27 | B46 | 32 MPa RC Beam (60 cm x 40 cm) | Beam | 32MPa | Concrete Rectangular | 400 | 600 | 2400 | 6862.5 | 1.65 | 4029.36 | G300E | 4990909.09 | 39.16 | G300E | 6602981.46 | 51.81
2106 | Story27 | B47 | 32 MPa RC Beam (60 cm x 40 cm) | Beam | 32MPa | Concrete Rectangular | 400 | 600 | 2400 | 6862.5 | 1.65 | 4029.36 | G300E | 6585504.55 | 51.67 | G300E | 5065781.46 | 39.75
2107 | Story27 | B48 | 32 MPa RC Beam (60 cm x 40 cm) | Beam | 32MPa | Concrete Rectangular | 400 | 600 | 2400 | 6862.5 | 1.65 | 4029.36 | G300E | 6279811.36 | 49.27 | G300E | 1222781.46 | 9.59
2108 | Story27 | B49 | 32 MPa RC Beam (60 cm x 40 cm) | Beam | 32MPa | Concrete Rectangular | 400 | 600 | 2400 | 6862.5 | 1.65 | 4029.36 | G300E | 6865307.39 | 53.87 | G300E | 6602981.46 | 51.81
2109 | Story27 | B5 | 32 MPa RC Beam (60 cm x 40 cm) | Beam | 32MPa | Concrete Rectangular | 400 | 600 | 2400 | 6862.5 | 1.65 | 4029.36 | G300E | 6224599.43 | 48.84 | G300E | 6616997.81 | 51.92
2110 | Story27 | B50 | 32 MPa RC Beam (60 cm x 40 cm) | Beam | 32MPa | Concrete Rectangular | 400 | 600 | 2400 | 6862.5 | 1.65 | 4029.36 | G300E | 6107001.14 | 47.92 | G300E | 3528581.46 | 27.69
2111 | Story27 | B51 | 32 MPa RC Beam (60 cm x 40 cm) | Beam | 32MPa | Concrete Rectangular | 400 | 600 | 2400 | 7200 | 1.73 | 4227.52 | G300E | 6830921.74 | 53.6 | G300E | 7362793.88 | 57.77
2112 | Story27 | B55 | 32 MPa RC Beam (60 cm x 40 cm) | Beam | 32MPa | Concrete Rectangular | 400 | 600 | 2400 | 6862.5 | 1.65 | 4029.36 | G300E | 6510722.28 | 51.09 | G300E | 7017662.92 | 55.06
2113 | Story27 | B56 | 32 MPa RC Beam (60 cm x 40 cm) | Beam | 32MPa | Concrete Rectangular | 400 | 600 | 2400 | 6862.5 | 1.65 | 4029.36 | G300E | 6105441.48 | 47.91 | G300E | 3528581.46 | 27.69
2114 | Story27 | B57 | 32 MPa RC Beam (60 cm x 40 cm) | Beam | 32MPa | Concrete Rectangular | 400 | 600 | 2400 | 6862.5 | 1.65 | 4029.36 | G300E | 6864995.45 | 53.87 | G300E | 6602981.46 | 51.81
2115 | Story27 | B58 | 32 MPa RC Beam (60 cm x 40 cm) | Beam | 32MPa | Concrete Rectangular | 400 | 600 | 2400 | 6862.5 | 1.65 | 4029.36 | G300E | 6279499.43 | 49.27 | G300E | 1222781.46 | 9.59
2116 | Story27 | B59 | 32 MPa RC Beam (60 cm x 40 cm) | Beam | 32MPa | Concrete Rectangular | 400 | 600 | 2400 | 6862.5 | 1.65 | 4029.36 | G300E | 6585504.55 | 51.67 | G300E | 5065781.46 | 39.75
2117 | Story27 | B6 | 32 MPa RC Beam (60 cm x 40 cm) | Beam | 32MPa | Concrete Rectangular | 400 | 600 | 2400 | 6862.5 | 1.65 | 4029.36 | G300E | 4872686.93 | 38.23 | G300E | 8140181.46 | 63.87
2118 | Story27 | B60 | 32 MPa RC Beam (60 cm x 40 cm) | Beam | 32MPa | Concrete Rectangular | 400 | 600 | 2400 | 6862.5 | 1.65 | 4029.36 | G300E | 4615031.25 | 36.21 | G300E | 6602981.46 | 51.81
2119 | Story27 | B61 | 32 MPa RC Beam (60 cm x 40 cm) | Beam | 32MPa | Concrete Rectangular | 400 | 600 | 2400 | 6862.5 | 1.65 | 4029.36 | G300E | 4872686.93 | 38.23 | G300E | 8140181.46 | 63.87
2120 | Story27 | B62 | 32 MPa RC Beam (60 cm x 40 cm) | Beam | 32MPa | Concrete Rectangular | 400 | 600 | 2400 | 6862.5 | 1.65 | 4029.36 | G300E | 6585504.55 | 51.67 | G300E | 5065781.46 | 39.75
2121 | Story27 | B63 | 32 MPa RC Beam (60 cm x 40 cm) | Beam | 32MPa | Concrete Rectangular | 400 | 600 | 2400 | 6862.5 | 1.65 | 4029.36 | G300E | 6085789.77 | 47.75 | G300E | 5450081.46 | 42.76
2122 | Story27 | B64 | 32 MPa RC Beam (60 cm x 40 cm) | Beam | 32MPa | Concrete Rectangular | 400 | 600 | 2400 | 6862.5 | 1.65 | 4029.36 | G300E | 6865307.39 | 53.87 | G300E | 6602981.46 | 51.81
2123 | Story27 | B65 | 32 MPa RC Beam (60 cm x 40 cm) | Beam | 32MPa | Concrete Rectangular | 400 | 600 | 2400 | 6862.5 | 1.65 | 4029.36 | G300E | 6387739.77 | 50.12 | G300E | 6602981.46 | 51.81
2124 | Story27 | B66 | 32 MPa RC Beam (60 cm x 40 cm) | Beam | 32MPa | Concrete Rectangular | 400 | 600 | 2400 | 7200 | 1.73 | 4227.52 | G300E | 6830921.74 | 53.6 | G300E | 7362793.88 | 57.77
2125 | Story27 | B67 | 32 MPa RC Beam (60 cm x 40 cm) | Beam | 32MPa | Concrete Rectangular | 400 | 600 | 2400 | 6862.5 | 1.65 | 4029.36 | G300E | 6510722.28 | 51.09 | G300E | 7017662.92 | 55.06
2126 | Story27 | B69 | 32 MPa RC Beam (60 cm x 40 cm) | Beam | 32MPa | Concrete Rectangular | 400 | 600 | 2400 | 6862.5 | 1.65 | 4029.36 | G300E | 6513109.24 | 51.1 | G300E | 7017662.92 | 55.06
2127 | Story27 | B7 | 32 MPa RC Beam (60 cm x 40 cm) | Beam | 32MPa | Concrete Rectangular | 400 | 600 | 2400 | 6862.5 | 1.65 | 4029.36 | G300E | 6585504.55 | 51.67 | G300E | 5065781.46 | 39.75
2128 | Story27 | B70 | 32 MPa RC Beam (60 cm x 40 cm) | Beam | 32MPa | Concrete Rectangular | 400 | 600 | 2400 | 6862.5 | 1.65 | 4029.36 | G300E | 6508633.7 | 51.07 | G300E | 7017662.92 | 55.06
2129 | Story27 | B71 | 32 MPa RC Beam (60 cm x 40 cm) | Beam | 32MPa | Concrete Rectangular | 400 | 600 | 2400 | 6862.5 | 1.65 | 4029.36 | G300E | 6408015.34 | 50.28 | G300E | 4681481.46 | 36.73
2130 | Story27 | B72 | 32 MPa RC Beam (60 cm x 40 cm) | Beam | 32MPa | Concrete Rectangular | 400 | 600 | 2400 | 6862.5 | 1.65 | 4029.36 | G300E | 6864059.66 | 53.86 | G300E | 6602981.46 | 51.81
2131 | Story27 | B73 | 32 MPa RC Beam (60 cm x 40 cm) | Beam | 32MPa | Concrete Rectangular | 400 | 600 | 2400 | 6862.5 | 1.65 | 4029.36 | G300E | 6082982.39 | 47.73 | G300E | 5450081.46 | 42.76
2132 | Story27 | B74 | 32 MPa RC Beam (60 cm x 40 cm) | Beam | 32MPa | Concrete Rectangular | 400 | 600 | 2400 | 6862.5 | 1.65 | 4029.36 | G300E | 6585192.61 | 51.67 | G300E | 5065781.46 | 39.75
2133 | Story27 | B75 | 32 MPa RC Beam (60 cm x 40 cm) | Beam | 32MPa | Concrete Rectangular | 400 | 600 | 2400 | 6862.5 | 1.65 | 4029.36 | G300E | 4872686.93 | 38.23 | G300E | 8140181.46 | 63.87
2134 | Story27 | B76 | 32 MPa RC Beam (60 cm x 40 cm) | Beam | 32MPa | Concrete Rectangular | 400 | 600 | 2400 | 6862.5 | 1.65 | 4029.36 | G300E | 5348694.89 | 41.97 | G300E | 9677381.46 | 75.93
2135 | Story27 | B77 | 32 MPa RC Beam (60 cm x 40 cm) | Beam | 32MPa | Concrete Rectangular | 400 | 600 | 2400 | 6862.5 | 1.65 | 4029.36 | G300E | 6224599.43 | 48.84 | G300E | 6616997.81 | 51.92
2136 | Story27 | B78 | 32 MPa RC Beam (60 cm x 40 cm) | Beam | 32MPa | Concrete Rectangular | 400 | 600 | 2400 | 6862.5 | 1.65 | 4029.36 | G300E | 6354986.93 | 49.86 | G300E | 6602981.46 | 51.81
2137 | Story27 | B79 | 32 MPa RC Beam (60 cm x 40 cm) | Beam | 32MPa | Concrete Rectangular | 400 | 600 | 2400 | 6862.5 | 1.65 | 4029.36 | G300E | 6413006.25 | 50.32 | G300E | 6602981.46 | 51.81
2138 | Story27 | B8 | 32 MPa RC Beam (60 cm x 40 cm) | Beam | 32MPa | Concrete Rectangular | 400 | 600 | 2400 | 6862.5 | 1.65 | 4029.36 | G300E | 4614719.32 | 36.21 | G300E | 6602981.46 | 51.81
2139 | Story27 | B80 | 32 MPa RC Beam (60 cm x 40 cm) | Beam | 32MPa | Concrete Rectangular | 400 | 600 | 2400 | 6862.5 | 1.65 | 4029.36 | G300E | 6413006.25 | 50.32 | G300E | 6602981.46 | 51.81
2140 | Story27 | B81 | 32 MPa RC Beam (60 cm x 40 cm) | Beam | 32MPa | Concrete Rectangular | 400 | 600 | 2400 | 6862.5 | 1.65 | 4029.36 | G300E | 6387739.77 | 50.12 | G300E | 6602981.46 | 51.81
2141 | Story27 | B82 | 32 MPa RC Beam (60 cm x 40 cm) | Beam | 32MPa | Concrete Rectangular | 400 | 600 | 2400 | 6862.5 | 1.65 | 4029.36 | G300E | 6864995.45 | 53.87 | G300E | 6602981.46 | 51.81
2142 | Story27 | B83 | 32 MPa RC Beam (60 cm x 40 cm) | Beam | 32MPa | Concrete Rectangular | 400 | 600 | 2400 | 6862.5 | 1.65 | 4029.36 | G300E | 6106065.34 | 47.91 | G300E | 3528581.46 | 27.69
2143 | Story27 | B84 | 32 MPa RC Beam (60 cm x 40 cm) | Beam | 32MPa | Concrete Rectangular | 400 | 600 | 2400 | 6862.5 | 1.65 | 4029.36 | G300E | 6864059.66 | 53.86 | G300E | 6602981.46 | 51.81
2144 | Story27 | B85 | 32 MPa RC Beam (60 cm x 40 cm) | Beam | 32MPa | Concrete Rectangular | 400 | 600 | 2400 | 6862.5 | 1.65 | 4029.36 | G300E | 6407703.41 | 50.28 | G300E | 6218681.46 | 48.79
2145 | Story27 | B86 | 32 MPa RC Beam (60 cm x 40 cm) | Beam | 32MPa | Concrete Rectangular | 400 | 600 | 2400 | 6862.5 | 1.65 | 4029.36 | G300E | 6412382.39 | 50.31 | G300E | 6602981.46 | 51.81
2146 | Story27 | B87 | 32 MPa RC Beam (60 cm x 40 cm) | Beam | 32MPa | Concrete Rectangular | 400 | 600 | 2400 | 6862.5 | 1.65 | 4029.36 | G300E | 6409575 | 50.29 | G300E | 6602981.46 | 51.81
2147 | Story27 | B88 | 32 MPa RC Beam (60 cm x 40 cm) | Beam | 32MPa | Concrete Rectangular | 400 | 600 | 2400 | 6862.5 | 1.65 | 4029.36 | G300E | 6169075.57 | 48.4 | G300E | 6602981.46 | 51.81
2148 | Story27 | B89 | 32 MPa RC Beam (60 cm x 40 cm) | Beam | 32MPa | Concrete Rectangular | 400 | 600 | 2400 | 6862.5 | 1.65 | 4029.36 | G300E | 6222103.98 | 48.82 | G300E | 6616962.25 | 51.92
2149 | Story27 | B9 | 32 MPa RC Beam (60 cm x 40 cm) | Beam | 32MPa | Concrete Rectangular | 400 | 600 | 2400 | 6862.5 | 1.65 | 4029.36 | G300E | 6585504.55 | 51.67 | G300E | 5065781.46 | 39.75
2150 | Story27 | B90 | 32 MPa RC Beam (60 cm x 40 cm) | Beam | 32MPa | Concrete Rectangular | 400 | 600 | 2400 | 6862.5 | 1.65 | 4029.36 | G300E | 5159664.2 | 40.48 | G300E | 9677381.46 | 75.93
2151 | Story27 | B91 | 32 MPa RC Beam (60 cm x 40 cm) | Beam | 32MPa | Concrete Rectangular | 400 | 600 | 2400 | 6862.5 | 1.65 | 4029.36 | G300E | 4947550.57 | 38.82 | G300E | 8140181.46 | 63.87
2152 | Story27 | B92 | 32 MPa RC Beam (60 cm x 40 cm) | Beam | 32MPa | Concrete Rectangular | 400 | 600 | 2400 | 6862.5 | 1.65 | 4029.36 | G300E | 6393978.41 | 50.17 | G300E | 5083162.93 | 39.88
2153 | Story27 | B93 | 32 MPa RC Beam (60 cm x 40 cm) | Beam | 32MPa | Concrete Rectangular | 400 | 600 | 2400 | 6862.5 | 1.65 | 4029.36 | G300E | 6394290.34 | 50.17 | G300E | 5083166.67 | 39.88
2154 | Story27 | B94 | 32 MPa RC Beam (60 cm x 40 cm) | Beam | 32MPa | Concrete Rectangular | 400 | 600 | 2400 | 6862.5 | 1.65 | 4029.36 | G300E | 6354986.93 | 49.86 | G300E | 6602981.46 | 51.81
2155 | Story27 | B95 | 32 MPa RC Beam (60 cm x 40 cm) | Beam | 32MPa | Concrete Rectangular | 400 | 600 | 2400 | 6862.5 | 1.65 | 4029.36 | G300E | 6224599.43 | 48.84 | G300E | 6616999.68 | 51.92
2156 | Story27 | B96 | 32 MPa RC Beam (60 cm x 40 cm) | Beam | 32MPa | Concrete Rectangular | 400 | 600 | 2400 | 6862.5 | 1.65 | 4029.36 | G300E | 6085789.77 | 47.75 | G300E | 5450081.46 | 42.76
2157 | Story27 | B97 | 32 MPa RC Beam (60 cm x 40 cm) | Beam | 32MPa | Concrete Rectangular | 400 | 600 | 2400 | 6862.5 | 1.65 | 4029.36 | G300E | 6585504.55 | 51.67 | G300E | 5065781.46 | 39.75
2158 | Story27 | B98 | 32 MPa RC Beam (60 cm x 40 cm) | Beam | 32MPa | Concrete Rectangular | 400 | 600 | 2400 | 6862.5 | 1.65 | 4029.36 | G300E | 6279499.43 | 49.27 | G300E | 1222781.46 | 9.59
2159 | Story27 | B99 | 32 MPa RC Beam (60 cm x 40 cm) | Beam | 32MPa | Concrete Rectangular | 400 | 600 | 2400 | 6862.5 | 1.65 | 4029.36 | G300E | 6585192.61 | 51.67 | G300E | 5065781.46 | 39.75
2160 | Story28 | B1 | 32 MPa RC Beam (60 cm x 40 cm) | Beam | 32MPa | Concrete Rectangular | 400 | 600 | 2400 | 6862.5 | 1.65 | 4029.36 | G300E | 5543964.2 | 43.5 | G300E | 8140181.46 | 63.87
2161 | Story28 | B10 | 32 MPa RC Beam (60 cm x 40 cm) | Beam | 32MPa | Concrete Rectangular | 400 | 600 | 2400 | 6862.5 | 1.65 | 4029.36 | G300E | 5062965.34 | 39.73 | G300E | 8140181.46 | 63.87
2162 | Story28 | B100 | 32 MPa RC Beam (60 cm x 40 cm) | Beam | 32MPa | Concrete Rectangular | 400 | 600 | 2400 | 6862.5 | 1.65 | 4029.36 | G300E | 6211810.23 | 48.74 | G300E | 2375681.46 | 18.64
2163 | Story28 | B101 | 32 MPa RC Beam (60 cm x 40 cm) | Beam | 32MPa | Concrete Rectangular | 400 | 600 | 2400 | 6862.5 | 1.65 | 4029.36 | G300E | 6319738.64 | 49.59 | G300E | 6702478.98 | 52.59
2164 | Story28 | B102 | 32 MPa RC Beam (60 cm x 40 cm) | Beam | 32MPa | Concrete Rectangular | 400 | 600 | 2400 | 6862.5 | 1.65 | 4029.36 | G300E | 6558678.41 | 51.46 | G300E | 6602981.46 | 51.81
2165 | Story28 | B103 | 32 MPa RC Beam (60 cm x 40 cm) | Beam | 32MPa | Concrete Rectangular | 400 | 600 | 2400 | 6862.5 | 1.65 | 4029.36 | G300E | 6493172.73 | 50.95 | G300E | 5080660.61 | 39.86
2166 | Story28 | B104 | 32 MPa RC Beam (60 cm x 40 cm) | Beam | 32MPa | Concrete Rectangular | 400 | 600 | 2400 | 6862.5 | 1.65 | 4029.36 | G300E | 6492548.86 | 50.94 | G300E | 5080437.89 | 39.86
2167 | Story28 | B105 | 32 MPa RC Beam (60 cm x 40 cm) | Beam | 32MPa | Concrete Rectangular | 400 | 600 | 2400 | 6862.5 | 1.65 | 4029.36 | G300E | 5538973.3 | 43.46 | G300E | 8140181.46 | 63.87
2168 | Story28 | B106 | 32 MPa RC Beam (60 cm x 40 cm) | Beam | 32MPa | Concrete Rectangular | 400 | 600 | 2400 | 6862.5 | 1.65 | 4029.36 | G300E | 5544276.14 | 43.5 | G300E | 8140181.46 | 63.87
2169 | Story28 | B107 | 32 MPa RC Beam (60 cm x 40 cm) | Beam | 32MPa | Concrete Rectangular | 400 | 600 | 2400 | 6862.5 | 1.65 | 4029.36 | G300E | 5541156.82 | 43.48 | G300E | 9677381.46 | 75.93
2170 | Story28 | B108 | 32 MPa RC Beam (60 cm x 40 cm) | Beam | 32MPa | Concrete Rectangular | 400 | 600 | 2400 | 6862.5 | 1.65 | 4029.36 | G300E | 5459118.75 | 42.83 | G300E | 8140181.46 | 63.87
2171 | Story28 | B109 | 32 MPa RC Beam (60 cm x 40 cm) | Beam | 32MPa | Concrete Rectangular | 400 | 600 | 2400 | 6862.5 | 1.65 | 4029.36 | G300E | 5386438.64 | 42.26 | G300E | 6602981.46 | 51.81
2172 | Story28 | B11 | 32 MPa RC Beam (60 cm x 40 cm) | Beam | 32MPa | Concrete Rectangular | 400 | 600 | 2400 | 6862.5 | 1.65 | 4029.36 | G300E | 6322546.02 | 49.61 | G300E | 6702508.92 | 52.59
2173 | Story28 | B110 | 32 MPa RC Beam (60 cm x 40 cm) | Beam | 32MPa | Concrete Rectangular | 400 | 600 | 2400 | 6862.5 | 1.65 | 4029.36 | G300E | 5458806.82 | 42.83 | G300E | 8140181.46 | 63.87
2174 | Story28 | B111 | 32 MPa RC Beam (60 cm x 40 cm) | Beam | 32MPa | Concrete Rectangular | 400 | 600 | 2400 | 6862.5 | 1.65 | 4029.36 | G300E | 5540844.89 | 43.48 | G300E | 9677381.46 | 75.93
2175 | Story28 | B112 | 32 MPa RC Beam (60 cm x 40 cm) | Beam | 32MPa | Concrete Rectangular | 400 | 600 | 2400 | 6862.5 | 1.65 | 4029.36 | G300E | 5546459.66 | 43.52 | G300E | 8140181.46 | 63.87
2176 | Story28 | B12 | 32 MPa RC Beam (60 cm x 40 cm) | Beam | 32MPa | Concrete Rectangular | 400 | 600 | 2400 | 6862.5 | 1.65 | 4029.36 | G300E | 5531175 | 43.4 | G300E | 9677381.46 | 75.93
2177 | Story28 | B13 | 32 MPa RC Beam (60 cm x 40 cm) | Beam | 32MPa | Concrete Rectangular | 400 | 600 | 2400 | 6862.5 | 1.65 | 4029.36 | G300E | 6474768.75 | 50.8 | G300E | 5080568.9 | 39.86
2178 | Story28 | B14 | 32 MPa RC Beam (60 cm x 40 cm) | Beam | 32MPa | Concrete Rectangular | 400 | 600 | 2400 | 6862.5 | 1.65 | 4029.36 | G300E | 5532734.66 | 43.41 | G300E | 8140181.46 | 63.87
2179 | Story28 | B15 | 32 MPa RC Beam (60 cm x 40 cm) | Beam | 32MPa | Concrete Rectangular | 400 | 600 | 2400 | 6862.5 | 1.65 | 4029.36 | G300E | 5532734.66 | 43.41 | G300E | 8140181.46 | 63.87
2180 | Story28 | B16 | 32 MPa RC Beam (60 cm x 40 cm) | Beam | 32MPa | Concrete Rectangular | 400 | 600 | 2400 | 6862.5 | 1.65 | 4029.36 | G300E | 5540844.89 | 43.48 | G300E | 9677381.46 | 75.93
2181 | Story28 | B17 | 32 MPa RC Beam (60 cm x 40 cm) | Beam | 32MPa | Concrete Rectangular | 400 | 600 | 2400 | 6862.5 | 1.65 | 4029.36 | G300E | 6474456.82 | 50.8 | G300E | 5080568.9 | 39.86
2182 | Story28 | B18 | 32 MPa RC Beam (60 cm x 40 cm) | Beam | 32MPa | Concrete Rectangular | 400 | 600 | 2400 | 6862.5 | 1.65 | 4029.36 | G300E | 6557118.75 | 51.45 | G300E | 6602981.46 | 51.81
2183 | Story28 | B19 | 32 MPa RC Beam (60 cm x 40 cm) | Beam | 32MPa | Concrete Rectangular | 400 | 600 | 2400 | 6862.5 | 1.65 | 4029.36 | G300E | 6369023.86 | 49.97 | G300E | 6602981.46 | 51.81
2184 | Story28 | B2 | 32 MPa RC Beam (60 cm x 40 cm) | Beam | 32MPa | Concrete Rectangular | 400 | 600 | 2400 | 6862.5 | 1.65 | 4029.36 | G300E | 5532734.66 | 43.41 | G300E | 8140181.46 | 63.87
2185 | Story28 | B20 | 32 MPa RC Beam (60 cm x 40 cm) | Beam | 32MPa | Concrete Rectangular | 400 | 600 | 2400 | 6862.5 | 1.65 | 4029.36 | G300E | 6414253.98 | 50.33 | G300E | 6602981.46 | 51.81
2186 | Story28 | B21 | 32 MPa RC Beam (60 cm x 40 cm) | Beam | 32MPa | Concrete Rectangular | 400 | 600 | 2400 | 6862.5 | 1.65 | 4029.36 | G300E | 6025586.93 | 47.28 | G300E | 2375681.46 | 18.64
2187 | Story28 | B22 | 32 MPa RC Beam (60 cm x 40 cm) | Beam | 32MPa | Concrete Rectangular | 400 | 600 | 2400 | 6862.5 | 1.65 | 4029.36 | G300E | 6889950 | 54.06 | G300E | 6602981.46 | 51.81
2188 | Story28 | B23 | 32 MPa RC Beam (60 cm x 40 cm) | Beam | 32MPa | Concrete Rectangular | 400 | 600 | 2400 | 6862.5 | 1.65 | 4029.36 | G300E | 6297279.55 | 49.41 | G300E | 3528581.46 | 27.69
2189 | Story28 | B24 | 32 MPa RC Beam (60 cm x 40 cm) | Beam | 32MPa | Concrete Rectangular | 400 | 600 | 2400 | 6862.5 | 1.65 | 4029.36 | G300E | 6889950 | 54.06 | G300E | 6602981.46 | 51.81
2190 | Story28 | B25 | 32 MPa RC Beam (60 cm x 40 cm) | Beam | 32MPa | Concrete Rectangular | 400 | 600 | 2400 | 6862.5 | 1.65 | 4029.36 | G300E | 6025586.93 | 47.28 | G300E | 2375681.46 | 18.64
2191 | Story28 | B26 | 32 MPa RC Beam (60 cm x 40 cm) | Beam | 32MPa | Concrete Rectangular | 400 | 600 | 2400 | 6862.5 | 1.65 | 4029.36 | G300E | 6413942.05 | 50.33 | G300E | 6602981.46 | 51.81
2192 | Story28 | B27 | 32 MPa RC Beam (60 cm x 40 cm) | Beam | 32MPa | Concrete Rectangular | 400 | 600 | 2400 | 6862.5 | 1.65 | 4029.36 | G300E | 6369023.86 | 49.97 | G300E | 6602981.46 | 51.81
2193 | Story28 | B28 | 32 MPa RC Beam (60 cm x 40 cm) | Beam | 32MPa | Concrete Rectangular | 400 | 600 | 2400 | 6862.5 | 1.65 | 4029.36 | G300E | 6369023.86 | 49.97 | G300E | 6602981.46 | 51.81
2194 | Story28 | B29 | 32 MPa RC Beam (60 cm x 40 cm) | Beam | 32MPa | Concrete Rectangular | 400 | 600 | 2400 | 6862.5 | 1.65 | 4029.36 | G300E | 6475392.61 | 50.81 | G300E | 5080572.64 | 39.86
2195 | Story28 | B3 | 32 MPa RC Beam (60 cm x 40 cm) | Beam | 32MPa | Concrete Rectangular | 400 | 600 | 2400 | 6862.5 | 1.65 | 4029.36 | G300E | 6474456.82 | 50.8 | G300E | 5080568.9 | 39.86
2196 | Story28 | B30 | 32 MPa RC Beam (60 cm x 40 cm) | Beam | 32MPa | Concrete Rectangular | 400 | 600 | 2400 | 6862.5 | 1.65 | 4029.36 | G300E | 5531175 | 43.4 | G300E | 9677381.46 | 75.93
2197 | Story28 | B31 | 32 MPa RC Beam (60 cm x 40 cm) | Beam | 32MPa | Concrete Rectangular | 400 | 600 | 2400 | 6862.5 | 1.65 | 4029.36 | G300E | 5459118.75 | 42.83 | G300E | 8140181.46 | 63.87
2198 | Story28 | B32 | 32 MPa RC Beam (60 cm x 40 cm) | Beam | 32MPa | Concrete Rectangular | 400 | 600 | 2400 | 6862.5 | 1.65 | 4029.36 | G300E | 6322546.02 | 49.61 | G300E | 6702508.92 | 52.59
2199 | Story28 | B33 | 32 MPa RC Beam (60 cm x 40 cm) | Beam | 32MPa | Concrete Rectangular | 400 | 600 | 2400 | 6862.5 | 1.65 | 4029.36 | G300E | 6213681.82 | 48.75 | G300E | 2375681.46 | 18.64
2200 | Story28 | B34 | 32 MPa RC Beam (60 cm x 40 cm) | Beam | 32MPa | Concrete Rectangular | 400 | 600 | 2400 | 6862.5 | 1.65 | 4029.36 | G300E | 6414253.98 | 50.33 | G300E | 6602981.46 | 51.81
2201 | Story28 | B35 | 32 MPa RC Beam (60 cm x 40 cm) | Beam | 32MPa | Concrete Rectangular | 400 | 600 | 2400 | 6862.5 | 1.65 | 4029.36 | G300E | 6690001.7 | 52.49 | G300E | 6218681.46 | 48.79
2202 | Story28 | B36 | 32 MPa RC Beam (60 cm x 40 cm) | Beam | 32MPa | Concrete Rectangular | 400 | 600 | 2400 | 6862.5 | 1.65 | 4029.36 | G300E | 6501906.82 | 51.02 | G300E | 6218681.46 | 48.79
2203 | Story28 | B37 | 32 MPa RC Beam (60 cm x 40 cm) | Beam | 32MPa | Concrete Rectangular | 400 | 600 | 2400 | 7200 | 1.73 | 4227.52 | G300E | 7277947.83 | 57.11 | G300E | 7450446.68 | 58.46
2204 | Story28 | B38 | 32 MPa RC Beam (60 cm x 40 cm) | Beam | 32MPa | Concrete Rectangular | 400 | 600 | 2400 | 6862.5 | 1.65 | 4029.36 | G300E | 6102634.09 | 47.88 | G300E | 6602981.46 | 51.81
2205 | Story28 | B39 | 32 MPa RC Beam (60 cm x 40 cm) | Beam | 32MPa | Concrete Rectangular | 400 | 600 | 2400 | 7200 | 1.73 | 4227.52 | G300E | 7279513.04 | 57.12 | G300E | 7450446.68 | 58.46
2206 | Story28 | B4 | 32 MPa RC Beam (60 cm x 40 cm) | Beam | 32MPa | Concrete Rectangular | 400 | 600 | 2400 | 6862.5 | 1.65 | 4029.36 | G300E | 5531175 | 43.4 | G300E | 9677381.46 | 75.93
2207 | Story28 | B40 | 32 MPa RC Beam (60 cm x 40 cm) | Beam | 32MPa | Concrete Rectangular | 400 | 600 | 2400 | 6862.5 | 1.65 | 4029.36 | G300E | 6501906.82 | 51.02 | G300E | 6218681.46 | 48.79
2208 | Story28 | B41 | 32 MPa RC Beam (60 cm x 40 cm) | Beam | 32MPa | Concrete Rectangular | 400 | 600 | 2400 | 6862.5 | 1.65 | 4029.36 | G300E | 6501906.82 | 51.02 | G300E | 6218681.46 | 48.79
2209 | Story28 | B42 | 32 MPa RC Beam (60 cm x 40 cm) | Beam | 32MPa | Concrete Rectangular | 400 | 600 | 2400 | 6862.5 | 1.65 | 4029.36 | G300E | 6414253.98 | 50.33 | G300E | 6602981.46 | 51.81
2210 | Story28 | B43 | 32 MPa RC Beam (60 cm x 40 cm) | Beam | 32MPa | Concrete Rectangular | 400 | 600 | 2400 | 6862.5 | 1.65 | 4029.36 | G300E | 6025898.86 | 47.28 | G300E | 2375681.46 | 18.64
2211 | Story28 | B44 | 32 MPa RC Beam (60 cm x 40 cm) | Beam | 32MPa | Concrete Rectangular | 400 | 600 | 2400 | 6862.5 | 1.65 | 4029.36 | G300E | 6322546.02 | 49.61 | G300E | 6702512.67 | 52.59
2212 | Story28 | B45 | 32 MPa RC Beam (60 cm x 40 cm) | Beam | 32MPa | Concrete Rectangular | 400 | 600 | 2400 | 6862.5 | 1.65 | 4029.36 | G300E | 5063277.27 | 39.73 | G300E | 8140181.46 | 63.87
2213 | Story28 | B46 | 32 MPa RC Beam (60 cm x 40 cm) | Beam | 32MPa | Concrete Rectangular | 400 | 600 | 2400 | 6862.5 | 1.65 | 4029.36 | G300E | 5386438.64 | 42.26 | G300E | 6602981.46 | 51.81
2214 | Story28 | B47 | 32 MPa RC Beam (60 cm x 40 cm) | Beam | 32MPa | Concrete Rectangular | 400 | 600 | 2400 | 6862.5 | 1.65 | 4029.36 | G300E | 6809783.52 | 53.43 | G300E | 6218681.46 | 48.79
2215 | Story28 | B48 | 32 MPa RC Beam (60 cm x 40 cm) | Beam | 32MPa | Concrete Rectangular | 400 | 600 | 2400 | 6862.5 | 1.65 | 4029.36 | G300E | 6297279.55 | 49.41 | G300E | 3528581.46 | 27.69
2216 | Story28 | B49 | 32 MPa RC Beam (60 cm x 40 cm) | Beam | 32MPa | Concrete Rectangular | 400 | 600 | 2400 | 6862.5 | 1.65 | 4029.36 | G300E | 6889950 | 54.06 | G300E | 6602981.46 | 51.81
2217 | Story28 | B5 | 32 MPa RC Beam (60 cm x 40 cm) | Beam | 32MPa | Concrete Rectangular | 400 | 600 | 2400 | 6862.5 | 1.65 | 4029.36 | G300E | 6322546.02 | 49.61 | G300E | 6702508.92 | 52.59
2218 | Story28 | B50 | 32 MPa RC Beam (60 cm x 40 cm) | Beam | 32MPa | Concrete Rectangular | 400 | 600 | 2400 | 6862.5 | 1.65 | 4029.36 | G300E | 6102634.09 | 47.88 | G300E | 6602981.46 | 51.81
2219 | Story28 | B51 | 32 MPa RC Beam (60 cm x 40 cm) | Beam | 32MPa | Concrete Rectangular | 400 | 600 | 2400 | 7200 | 1.73 | 4227.52 | G300E | 7277947.83 | 57.11 | G300E | 7450446.68 | 58.46
2220 | Story28 | B55 | 32 MPa RC Beam (60 cm x 40 cm) | Beam | 32MPa | Concrete Rectangular | 400 | 600 | 2400 | 6862.5 | 1.65 | 4029.36 | G300E | 6936495.65 | 54.43 | G300E | 7101206.99 | 55.72
2221 | Story28 | B56 | 32 MPa RC Beam (60 cm x 40 cm) | Beam | 32MPa | Concrete Rectangular | 400 | 600 | 2400 | 6862.5 | 1.65 | 4029.36 | G300E | 6101698.3 | 47.88 | G300E | 6602981.46 | 51.81
2222 | Story28 | B57 | 32 MPa RC Beam (60 cm x 40 cm) | Beam | 32MPa | Concrete Rectangular | 400 | 600 | 2400 | 6862.5 | 1.65 | 4029.36 | G300E | 6889950 | 54.06 | G300E | 6602981.46 | 51.81
2223 | Story28 | B58 | 32 MPa RC Beam (60 cm x 40 cm) | Beam | 32MPa | Concrete Rectangular | 400 | 600 | 2400 | 6862.5 | 1.65 | 4029.36 | G300E | 6297279.55 | 49.41 | G300E | 3528581.46 | 27.69
2224 | Story28 | B59 | 32 MPa RC Beam (60 cm x 40 cm) | Beam | 32MPa | Concrete Rectangular | 400 | 600 | 2400 | 6862.5 | 1.65 | 4029.36 | G300E | 6809471.59 | 53.43 | G300E | 6218681.46 | 48.79
2225 | Story28 | B6 | 32 MPa RC Beam (60 cm x 40 cm) | Beam | 32MPa | Concrete Rectangular | 400 | 600 | 2400 | 6862.5 | 1.65 | 4029.36 | G300E | 5062965.34 | 39.73 | G300E | 8140181.46 | 63.87
2226 | Story28 | B60 | 32 MPa RC Beam (60 cm x 40 cm) | Beam | 32MPa | Concrete Rectangular | 400 | 600 | 2400 | 6862.5 | 1.65 | 4029.36 | G300E | 4987789.77 | 39.14 | G300E | 6602981.46 | 51.81
2227 | Story28 | B61 | 32 MPa RC Beam (60 cm x 40 cm) | Beam | 32MPa | Concrete Rectangular | 400 | 600 | 2400 | 6862.5 | 1.65 | 4029.36 | G300E | 5459118.75 | 42.83 | G300E | 8140181.46 | 63.87
2228 | Story28 | B62 | 32 MPa RC Beam (60 cm x 40 cm) | Beam | 32MPa | Concrete Rectangular | 400 | 600 | 2400 | 6862.5 | 1.65 | 4029.36 | G300E | 6809783.52 | 53.43 | G300E | 6218681.46 | 48.79
2229 | Story28 | B63 | 32 MPa RC Beam (60 cm x 40 cm) | Beam | 32MPa | Concrete Rectangular | 400 | 600 | 2400 | 6862.5 | 1.65 | 4029.36 | G300E | 6213681.82 | 48.75 | G300E | 2375681.46 | 18.64
2230 | Story28 | B64 | 32 MPa RC Beam (60 cm x 40 cm) | Beam | 32MPa | Concrete Rectangular | 400 | 600 | 2400 | 6862.5 | 1.65 | 4029.36 | G300E | 6889950 | 54.06 | G300E | 6602981.46 | 51.81
2231 | Story28 | B65 | 32 MPa RC Beam (60 cm x 40 cm) | Beam | 32MPa | Concrete Rectangular | 400 | 600 | 2400 | 6862.5 | 1.65 | 4029.36 | G300E | 6689689.77 | 52.49 | G300E | 6218681.46 | 48.79
2232 | Story28 | B66 | 32 MPa RC Beam (60 cm x 40 cm) | Beam | 32MPa | Concrete Rectangular | 400 | 600 | 2400 | 7200 | 1.73 | 4227.52 | G300E | 7277947.83 | 57.11 | G300E | 7450446.68 | 58.46
2233 | Story28 | B67 | 32 MPa RC Beam (60 cm x 40 cm) | Beam | 32MPa | Concrete Rectangular | 400 | 600 | 2400 | 6862.5 | 1.65 | 4029.36 | G300E | 6935898.91 | 54.42 | G300E | 7101206.99 | 55.72
2234 | Story28 | B69 | 32 MPa RC Beam (60 cm x 40 cm) | Beam | 32MPa | Concrete Rectangular | 400 | 600 | 2400 | 6862.5 | 1.65 | 4029.36 | G300E | 6937689.13 | 54.44 | G300E | 7101206.99 | 55.72
2235 | Story28 | B7 | 32 MPa RC Beam (60 cm x 40 cm) | Beam | 32MPa | Concrete Rectangular | 400 | 600 | 2400 | 6862.5 | 1.65 | 4029.36 | G300E | 6809783.52 | 53.43 | G300E | 6218681.46 | 48.79
2236 | Story28 | B70 | 32 MPa RC Beam (60 cm x 40 cm) | Beam | 32MPa | Concrete Rectangular | 400 | 600 | 2400 | 6862.5 | 1.65 | 4029.36 | G300E | 6931125 | 54.38 | G300E | 7101206.99 | 55.72
2237 | Story28 | B71 | 32 MPa RC Beam (60 cm x 40 cm) | Beam | 32MPa | Concrete Rectangular | 400 | 600 | 2400 | 6862.5 | 1.65 | 4029.36 | G300E | 6521870.45 | 51.17 | G300E | 5450081.46 | 42.76
2238 | Story28 | B72 | 32 MPa RC Beam (60 cm x 40 cm) | Beam | 32MPa | Concrete Rectangular | 400 | 600 | 2400 | 6862.5 | 1.65 | 4029.36 | G300E | 6889326.14 | 54.06 | G300E | 6602981.46 | 51.81
2239 | Story28 | B73 | 32 MPa RC Beam (60 cm x 40 cm) | Beam | 32MPa | Concrete Rectangular | 400 | 600 | 2400 | 6862.5 | 1.65 | 4029.36 | G300E | 6023403.41 | 47.26 | G300E | 2375681.46 | 18.64
2240 | Story28 | B74 | 32 MPa RC Beam (60 cm x 40 cm) | Beam | 32MPa | Concrete Rectangular | 400 | 600 | 2400 | 6862.5 | 1.65 | 4029.36 | G300E | 6809471.59 | 53.43 | G300E | 6218681.46 | 48.79
2241 | Story28 | B75 | 32 MPa RC Beam (60 cm x 40 cm) | Beam | 32MPa | Concrete Rectangular | 400 | 600 | 2400 | 6862.5 | 1.65 | 4029.36 | G300E | 5062653.41 | 39.72 | G300E | 8140181.46 | 63.87
2242 | Story28 | B76 | 32 MPa RC Beam (60 cm x 40 cm) | Beam | 32MPa | Concrete Rectangular | 400 | 600 | 2400 | 6862.5 | 1.65 | 4029.36 | G300E | 5540844.89 | 43.48 | G300E | 9677381.46 | 75.93
2243 | Story28 | B77 | 32 MPa RC Beam (60 cm x 40 cm) | Beam | 32MPa | Concrete Rectangular | 400 | 600 | 2400 | 6862.5 | 1.65 | 4029.36 | G300E | 6322546.02 | 49.61 | G300E | 6702510.79 | 52.59
2244 | Story28 | B78 | 32 MPa RC Beam (60 cm x 40 cm) | Beam | 32MPa | Concrete Rectangular | 400 | 600 | 2400 | 6862.5 | 1.65 | 4029.36 | G300E | 6557118.75 | 51.45 | G300E | 6602981.46 | 51.81
2245 | Story28 | B79 | 32 MPa RC Beam (60 cm x 40 cm) | Beam | 32MPa | Concrete Rectangular | 400 | 600 | 2400 | 6862.5 | 1.65 | 4029.36 | G300E | 6414253.98 | 50.33 | G300E | 6602981.46 | 51.81
2246 | Story28 | B8 | 32 MPa RC Beam (60 cm x 40 cm) | Beam | 32MPa | Concrete Rectangular | 400 | 600 | 2400 | 6862.5 | 1.65 | 4029.36 | G300E | 4987789.77 | 39.14 | G300E | 6602981.46 | 51.81
2247 | Story28 | B80 | 32 MPa RC Beam (60 cm x 40 cm) | Beam | 32MPa | Concrete Rectangular | 400 | 600 | 2400 | 6862.5 | 1.65 | 4029.36 | G300E | 6414253.98 | 50.33 | G300E | 6602981.46 | 51.81
2248 | Story28 | B81 | 32 MPa RC Beam (60 cm x 40 cm) | Beam | 32MPa | Concrete Rectangular | 400 | 600 | 2400 | 6862.5 | 1.65 | 4029.36 | G300E | 6690001.7 | 52.49 | G300E | 6218681.46 | 48.79
2249 | Story28 | B82 | 32 MPa RC Beam (60 cm x 40 cm) | Beam | 32MPa | Concrete Rectangular | 400 | 600 | 2400 | 6862.5 | 1.65 | 4029.36 | G300E | 6889950 | 54.06 | G300E | 6602981.46 | 51.81
2250 | Story28 | B83 | 32 MPa RC Beam (60 cm x 40 cm) | Beam | 32MPa | Concrete Rectangular | 400 | 600 | 2400 | 6862.5 | 1.65 | 4029.36 | G300E | 6101698.3 | 47.88 | G300E | 6602981.46 | 51.81
2251 | Story28 | B84 | 32 MPa RC Beam (60 cm x 40 cm) | Beam | 32MPa | Concrete Rectangular | 400 | 600 | 2400 | 6862.5 | 1.65 | 4029.36 | G300E | 6889326.14 | 54.06 | G300E | 6602981.46 | 51.81
2252 | Story28 | B85 | 32 MPa RC Beam (60 cm x 40 cm) | Beam | 32MPa | Concrete Rectangular | 400 | 600 | 2400 | 6862.5 | 1.65 | 4029.36 | G300E | 6709653.41 | 52.65 | G300E | 5065781.46 | 39.75
2253 | Story28 | B86 | 32 MPa RC Beam (60 cm x 40 cm) | Beam | 32MPa | Concrete Rectangular | 400 | 600 | 2400 | 6862.5 | 1.65 | 4029.36 | G300E | 6412070.45 | 50.31 | G300E | 6602981.46 | 51.81
2254 | Story28 | B87 | 32 MPa RC Beam (60 cm x 40 cm) | Beam | 32MPa | Concrete Rectangular | 400 | 600 | 2400 | 6862.5 | 1.65 | 4029.36 | G300E | 6409263.07 | 50.29 | G300E | 6602981.46 | 51.81
2255 | Story28 | B88 | 32 MPa RC Beam (60 cm x 40 cm) | Beam | 32MPa | Concrete Rectangular | 400 | 600 | 2400 | 6862.5 | 1.65 | 4029.36 | G300E | 6371831.25 | 50 | G300E | 6602981.46 | 51.81
2256 | Story28 | B89 | 32 MPa RC Beam (60 cm x 40 cm) | Beam | 32MPa | Concrete Rectangular | 400 | 600 | 2400 | 6862.5 | 1.65 | 4029.36 | G300E | 6319738.64 | 49.59 | G300E | 6702478.98 | 52.59
2257 | Story28 | B9 | 32 MPa RC Beam (60 cm x 40 cm) | Beam | 32MPa | Concrete Rectangular | 400 | 600 | 2400 | 6862.5 | 1.65 | 4029.36 | G300E | 6809783.52 | 53.43 | G300E | 6218681.46 | 48.79
2258 | Story28 | B90 | 32 MPa RC Beam (60 cm x 40 cm) | Beam | 32MPa | Concrete Rectangular | 400 | 600 | 2400 | 6862.5 | 1.65 | 4029.36 | G300E | 5343080.11 | 41.92 | G300E | 9677381.46 | 75.93
2259 | Story28 | B91 | 32 MPa RC Beam (60 cm x 40 cm) | Beam | 32MPa | Concrete Rectangular | 400 | 600 | 2400 | 6862.5 | 1.65 | 4029.36 | G300E | 5543964.2 | 43.5 | G300E | 8140181.46 | 63.87
2260 | Story28 | B92 | 32 MPa RC Beam (60 cm x 40 cm) | Beam | 32MPa | Concrete Rectangular | 400 | 600 | 2400 | 6862.5 | 1.65 | 4029.36 | G300E | 6474768.75 | 50.8 | G300E | 5080570.77 | 39.86
2261 | Story28 | B93 | 32 MPa RC Beam (60 cm x 40 cm) | Beam | 32MPa | Concrete Rectangular | 400 | 600 | 2400 | 6862.5 | 1.65 | 4029.36 | G300E | 6475392.61 | 50.81 | G300E | 5080572.64 | 39.86
2262 | Story28 | B94 | 32 MPa RC Beam (60 cm x 40 cm) | Beam | 32MPa | Concrete Rectangular | 400 | 600 | 2400 | 6862.5 | 1.65 | 4029.36 | G300E | 6557118.75 | 51.45 | G300E | 6602981.46 | 51.81
2263 | Story28 | B95 | 32 MPa RC Beam (60 cm x 40 cm) | Beam | 32MPa | Concrete Rectangular | 400 | 600 | 2400 | 6862.5 | 1.65 | 4029.36 | G300E | 6322546.02 | 49.61 | G300E | 6702512.67 | 52.59
2264 | Story28 | B96 | 32 MPa RC Beam (60 cm x 40 cm) | Beam | 32MPa | Concrete Rectangular | 400 | 600 | 2400 | 6862.5 | 1.65 | 4029.36 | G300E | 6213993.75 | 48.76 | G300E | 2375681.46 | 18.64
2265 | Story28 | B97 | 32 MPa RC Beam (60 cm x 40 cm) | Beam | 32MPa | Concrete Rectangular | 400 | 600 | 2400 | 6862.5 | 1.65 | 4029.36 | G300E | 6809471.59 | 53.43 | G300E | 6218681.46 | 48.79
2266 | Story28 | B98 | 32 MPa RC Beam (60 cm x 40 cm) | Beam | 32MPa | Concrete Rectangular | 400 | 600 | 2400 | 6862.5 | 1.65 | 4029.36 | G300E | 6297279.55 | 49.41 | G300E | 3528581.46 | 27.69
2267 | Story28 | B99 | 32 MPa RC Beam (60 cm x 40 cm) | Beam | 32MPa | Concrete Rectangular | 400 | 600 | 2400 | 6862.5 | 1.65 | 4029.36 | G300E | 6809783.52 | 53.43 | G300E | 6218681.46 | 48.79
2268 | Story29 | B1 | 32 MPa RC Beam (60 cm x 40 cm) | Beam | 32MPa | Concrete Rectangular | 400 | 600 | 2400 | 6875 | 1.65 | 4036.7 | G300E | 5556250 | 43.6 | G300E | 8155008.75 | 63.99
2269 | Story29 | B10 | 32 MPa RC Beam (60 cm x 40 cm) | Beam | 32MPa | Concrete Rectangular | 400 | 600 | 2400 | 6875 | 1.65 | 4036.7 | G300E | 5081250 | 39.87 | G300E | 8155008.75 | 63.99
2270 | Story29 | B100 | 32 MPa RC Beam (60 cm x 40 cm) | Beam | 32MPa | Concrete Rectangular | 400 | 600 | 2400 | 6875 | 1.65 | 4036.7 | G300E | 6249375 | 49.03 | G300E | 3920008.75 | 30.76
2271 | Story29 | B101 | 32 MPa RC Beam (60 cm x 40 cm) | Beam | 32MPa | Concrete Rectangular | 400 | 600 | 2400 | 6875 | 1.65 | 4036.7 | G300E | 6411875 | 50.31 | G300E | 6628184.38 | 52.01
2272 | Story29 | B102 | 32 MPa RC Beam (60 cm x 40 cm) | Beam | 32MPa | Concrete Rectangular | 400 | 600 | 2400 | 6875 | 1.65 | 4036.7 | G300E | 6593750 | 51.74 | G300E | 6615008.75 | 51.9
2273 | Story29 | B103 | 32 MPa RC Beam (60 cm x 40 cm) | Beam | 32MPa | Concrete Rectangular | 400 | 600 | 2400 | 6875 | 1.65 | 4036.7 | G300E | 6395625 | 50.18 | G300E | 5090580.62 | 39.94
2274 | Story29 | B104 | 32 MPa RC Beam (60 cm x 40 cm) | Beam | 32MPa | Concrete Rectangular | 400 | 600 | 2400 | 6875 | 1.65 | 4036.7 | G300E | 6393750 | 50.17 | G300E | 5090353.75 | 39.94
2275 | Story29 | B105 | 32 MPa RC Beam (60 cm x 40 cm) | Beam | 32MPa | Concrete Rectangular | 400 | 600 | 2400 | 6875 | 1.65 | 4036.7 | G300E | 5369375 | 42.13 | G300E | 8155008.75 | 63.99
2276 | Story29 | B106 | 32 MPa RC Beam (60 cm x 40 cm) | Beam | 32MPa | Concrete Rectangular | 400 | 600 | 2400 | 6875 | 1.65 | 4036.7 | G300E | 5556250 | 43.6 | G300E | 8155008.75 | 63.99
2277 | Story29 | B107 | 32 MPa RC Beam (60 cm x 40 cm) | Beam | 32MPa | Concrete Rectangular | 400 | 600 | 2400 | 6875 | 1.65 | 4036.7 | G300E | 5560000 | 43.63 | G300E | 9695008.75 | 76.07
2278 | Story29 | B108 | 32 MPa RC Beam (60 cm x 40 cm) | Beam | 32MPa | Concrete Rectangular | 400 | 600 | 2400 | 6875 | 1.65 | 4036.7 | G300E | 5462812.5 | 42.86 | G300E | 8155008.75 | 63.99
2279 | Story29 | B109 | 32 MPa RC Beam (60 cm x 40 cm) | Beam | 32MPa | Concrete Rectangular | 400 | 600 | 2400 | 6875 | 1.65 | 4036.7 | G300E | 5387500 | 42.27 | G300E | 6615008.75 | 51.9
2280 | Story29 | B11 | 32 MPa RC Beam (60 cm x 40 cm) | Beam | 32MPa | Concrete Rectangular | 400 | 600 | 2400 | 6875 | 1.65 | 4036.7 | G300E | 6413750 | 50.32 | G300E | 6628216.25 | 52.01
2281 | Story29 | B110 | 32 MPa RC Beam (60 cm x 40 cm) | Beam | 32MPa | Concrete Rectangular | 400 | 600 | 2400 | 6875 | 1.65 | 4036.7 | G300E | 5462500 | 42.86 | G300E | 8155008.75 | 63.99
2282 | Story29 | B111 | 32 MPa RC Beam (60 cm x 40 cm) | Beam | 32MPa | Concrete Rectangular | 400 | 600 | 2400 | 6875 | 1.65 | 4036.7 | G300E | 5558437.5 | 43.61 | G300E | 9695008.75 | 76.07
2283 | Story29 | B112 | 32 MPa RC Beam (60 cm x 40 cm) | Beam | 32MPa | Concrete Rectangular | 400 | 600 | 2400 | 6875 | 1.65 | 4036.7 | G300E | 5558125 | 43.61 | G300E | 8155008.75 | 63.99
2284 | Story29 | B12 | 32 MPa RC Beam (60 cm x 40 cm) | Beam | 32MPa | Concrete Rectangular | 400 | 600 | 2400 | 6875 | 1.65 | 4036.7 | G300E | 5559062.5 | 43.62 | G300E | 9695008.75 | 76.07
2285 | Story29 | B13 | 32 MPa RC Beam (60 cm x 40 cm) | Beam | 32MPa | Concrete Rectangular | 400 | 600 | 2400 | 6875 | 1.65 | 4036.7 | G300E | 6377187.5 | 50.04 | G300E | 5090483.12 | 39.94
2286 | Story29 | B14 | 32 MPa RC Beam (60 cm x 40 cm) | Beam | 32MPa | Concrete Rectangular | 400 | 600 | 2400 | 6875 | 1.65 | 4036.7 | G300E | 5552187.5 | 43.56 | G300E | 8155008.75 | 63.99
2287 | Story29 | B15 | 32 MPa RC Beam (60 cm x 40 cm) | Beam | 32MPa | Concrete Rectangular | 400 | 600 | 2400 | 6875 | 1.65 | 4036.7 | G300E | 5552187.5 | 43.56 | G300E | 8155008.75 | 63.99
2288 | Story29 | B16 | 32 MPa RC Beam (60 cm x 40 cm) | Beam | 32MPa | Concrete Rectangular | 400 | 600 | 2400 | 6875 | 1.65 | 4036.7 | G300E | 5560000 | 43.63 | G300E | 9695008.75 | 76.07
2289 | Story29 | B17 | 32 MPa RC Beam (60 cm x 40 cm) | Beam | 32MPa | Concrete Rectangular | 400 | 600 | 2400 | 6875 | 1.65 | 4036.7 | G300E | 6377187.5 | 50.04 | G300E | 5090481.25 | 39.94
2290 | Story29 | B18 | 32 MPa RC Beam (60 cm x 40 cm) | Beam | 32MPa | Concrete Rectangular | 400 | 600 | 2400 | 6875 | 1.65 | 4036.7 | G300E | 6593437.5 | 51.73 | G300E | 6615008.75 | 51.9
2291 | Story29 | B19 | 32 MPa RC Beam (60 cm x 40 cm) | Beam | 32MPa | Concrete Rectangular | 400 | 600 | 2400 | 6875 | 1.65 | 4036.7 | G300E | 6405000 | 50.26 | G300E | 6615008.75 | 51.9
2292 | Story29 | B2 | 32 MPa RC Beam (60 cm x 40 cm) | Beam | 32MPa | Concrete Rectangular | 400 | 600 | 2400 | 6875 | 1.65 | 4036.7 | G300E | 5552187.5 | 43.56 | G300E | 8155008.75 | 63.99
2293 | Story29 | B20 | 32 MPa RC Beam (60 cm x 40 cm) | Beam | 32MPa | Concrete Rectangular | 400 | 600 | 2400 | 6875 | 1.65 | 4036.7 | G300E | 6464375 | 50.72 | G300E | 6615008.75 | 51.9
2294 | Story29 | B21 | 32 MPa RC Beam (60 cm x 40 cm) | Beam | 32MPa | Concrete Rectangular | 400 | 600 | 2400 | 6875 | 1.65 | 4036.7 | G300E | 6063750 | 47.58 | G300E | 3920008.75 | 30.76
2295 | Story29 | B22 | 32 MPa RC Beam (60 cm x 40 cm) | Beam | 32MPa | Concrete Rectangular | 400 | 600 | 2400 | 6875 | 1.65 | 4036.7 | G300E | 6945625 | 54.5 | G300E | 6615008.75 | 51.9
2296 | Story29 | B23 | 32 MPa RC Beam (60 cm x 40 cm) | Beam | 32MPa | Concrete Rectangular | 400 | 600 | 2400 | 6875 | 1.65 | 4036.7 | G300E | 6317500 | 49.57 | G300E | 3535008.75 | 27.74
2297 | Story29 | B24 | 32 MPa RC Beam (60 cm x 40 cm) | Beam | 32MPa | Concrete Rectangular | 400 | 600 | 2400 | 6875 | 1.65 | 4036.7 | G300E | 6946250 | 54.5 | G300E | 6615008.75 | 51.9
2298 | Story29 | B25 | 32 MPa RC Beam (60 cm x 40 cm) | Beam | 32MPa | Concrete Rectangular | 400 | 600 | 2400 | 6875 | 1.65 | 4036.7 | G300E | 6063750 | 47.58 | G300E | 3920008.75 | 30.76
2299 | Story29 | B26 | 32 MPa RC Beam (60 cm x 40 cm) | Beam | 32MPa | Concrete Rectangular | 400 | 600 | 2400 | 6875 | 1.65 | 4036.7 | G300E | 6464375 | 50.72 | G300E | 6615008.75 | 51.9
2300 | Story29 | B27 | 32 MPa RC Beam (60 cm x 40 cm) | Beam | 32MPa | Concrete Rectangular | 400 | 600 | 2400 | 6875 | 1.65 | 4036.7 | G300E | 6405000 | 50.26 | G300E | 6615008.75 | 51.9
2301 | Story29 | B28 | 32 MPa RC Beam (60 cm x 40 cm) | Beam | 32MPa | Concrete Rectangular | 400 | 600 | 2400 | 6875 | 1.65 | 4036.7 | G300E | 6405000 | 50.26 | G300E | 6615008.75 | 51.9
2302 | Story29 | B29 | 32 MPa RC Beam (60 cm x 40 cm) | Beam | 32MPa | Concrete Rectangular | 400 | 600 | 2400 | 6875 | 1.65 | 4036.7 | G300E | 6377500 | 50.04 | G300E | 5090485 | 39.94
2303 | Story29 | B3 | 32 MPa RC Beam (60 cm x 40 cm) | Beam | 32MPa | Concrete Rectangular | 400 | 600 | 2400 | 6875 | 1.65 | 4036.7 | G300E | 6377187.5 | 50.04 | G300E | 5090481.25 | 39.94
2304 | Story29 | B30 | 32 MPa RC Beam (60 cm x 40 cm) | Beam | 32MPa | Concrete Rectangular | 400 | 600 | 2400 | 6875 | 1.65 | 4036.7 | G300E | 5559062.5 | 43.62 | G300E | 9695008.75 | 76.07
2305 | Story29 | B31 | 32 MPa RC Beam (60 cm x 40 cm) | Beam | 32MPa | Concrete Rectangular | 400 | 600 | 2400 | 6875 | 1.65 | 4036.7 | G300E | 5462500 | 42.86 | G300E | 8155008.75 | 63.99
2306 | Story29 | B32 | 32 MPa RC Beam (60 cm x 40 cm) | Beam | 32MPa | Concrete Rectangular | 400 | 600 | 2400 | 6875 | 1.65 | 4036.7 | G300E | 6413750 | 50.32 | G300E | 6628216.25 | 52.01
2307 | Story29 | B33 | 32 MPa RC Beam (60 cm x 40 cm) | Beam | 32MPa | Concrete Rectangular | 400 | 600 | 2400 | 6875 | 1.65 | 4036.7 | G300E | 6252187.5 | 49.06 | G300E | 3920008.75 | 30.76
2308 | Story29 | B34 | 32 MPa RC Beam (60 cm x 40 cm) | Beam | 32MPa | Concrete Rectangular | 400 | 600 | 2400 | 6875 | 1.65 | 4036.7 | G300E | 6464375 | 50.72 | G300E | 6615008.75 | 51.9
2309 | Story29 | B35 | 32 MPa RC Beam (60 cm x 40 cm) | Beam | 32MPa | Concrete Rectangular | 400 | 600 | 2400 | 6875 | 1.65 | 4036.7 | G300E | 6738125 | 52.87 | G300E | 6615008.75 | 51.9
2310 | Story29 | B36 | 32 MPa RC Beam (60 cm x 40 cm) | Beam | 32MPa | Concrete Rectangular | 400 | 600 | 2400 | 6875 | 1.65 | 4036.7 | G300E | 6738125 | 52.87 | G300E | 6615008.75 | 51.9
2311 | Story29 | B37 | 32 MPa RC Beam (60 cm x 40 cm) | Beam | 32MPa | Concrete Rectangular | 400 | 600 | 2400 | 7200 | 1.73 | 4227.52 | G300E | 7365600 | 57.79 | G300E | 7450446.68 | 58.46
2312 | Story29 | B38 | 32 MPa RC Beam (60 cm x 40 cm) | Beam | 32MPa | Concrete Rectangular | 400 | 600 | 2400 | 6875 | 1.65 | 4036.7 | G300E | 6111562.5 | 47.95 | G300E | 6615008.75 | 51.9
2313 | Story29 | B39 | 32 MPa RC Beam (60 cm x 40 cm) | Beam | 32MPa | Concrete Rectangular | 400 | 600 | 2400 | 7200 | 1.73 | 4227.52 | G300E | 7366852.17 | 57.8 | G300E | 7450446.68 | 58.46
2314 | Story29 | B4 | 32 MPa RC Beam (60 cm x 40 cm) | Beam | 32MPa | Concrete Rectangular | 400 | 600 | 2400 | 6875 | 1.65 | 4036.7 | G300E | 5559062.5 | 43.62 | G300E | 9695008.75 | 76.07
2315 | Story29 | B40 | 32 MPa RC Beam (60 cm x 40 cm) | Beam | 32MPa | Concrete Rectangular | 400 | 600 | 2400 | 6875 | 1.65 | 4036.7 | G300E | 6738125 | 52.87 | G300E | 6615008.75 | 51.9
2316 | Story29 | B41 | 32 MPa RC Beam (60 cm x 40 cm) | Beam | 32MPa | Concrete Rectangular | 400 | 600 | 2400 | 6875 | 1.65 | 4036.7 | G300E | 6738125 | 52.87 | G300E | 6615008.75 | 51.9
2317 | Story29 | B42 | 32 MPa RC Beam (60 cm x 40 cm) | Beam | 32MPa | Concrete Rectangular | 400 | 600 | 2400 | 6875 | 1.65 | 4036.7 | G300E | 6464687.5 | 50.72 | G300E | 6615008.75 | 51.9
2318 | Story29 | B43 | 32 MPa RC Beam (60 cm x 40 cm) | Beam | 32MPa | Concrete Rectangular | 400 | 600 | 2400 | 6875 | 1.65 | 4036.7 | G300E | 6063750 | 47.58 | G300E | 3920008.75 | 30.76
2319 | Story29 | B44 | 32 MPa RC Beam (60 cm x 40 cm) | Beam | 32MPa | Concrete Rectangular | 400 | 600 | 2400 | 6875 | 1.65 | 4036.7 | G300E | 6414375 | 50.33 | G300E | 6628220 | 52.01
2320 | Story29 | B45 | 32 MPa RC Beam (60 cm x 40 cm) | Beam | 32MPa | Concrete Rectangular | 400 | 600 | 2400 | 6875 | 1.65 | 4036.7 | G300E | 5081250 | 39.87 | G300E | 8155008.75 | 63.99
2321 | Story29 | B46 | 32 MPa RC Beam (60 cm x 40 cm) | Beam | 32MPa | Concrete Rectangular | 400 | 600 | 2400 | 6875 | 1.65 | 4036.7 | G300E | 5387500 | 42.27 | G300E | 6615008.75 | 51.9
2322 | Story29 | B47 | 32 MPa RC Beam (60 cm x 40 cm) | Beam | 32MPa | Concrete Rectangular | 400 | 600 | 2400 | 6875 | 1.65 | 4036.7 | G300E | 7040625 | 55.24 | G300E | 6230008.75 | 48.88
2323 | Story29 | B48 | 32 MPa RC Beam (60 cm x 40 cm) | Beam | 32MPa | Concrete Rectangular | 400 | 600 | 2400 | 6875 | 1.65 | 4036.7 | G300E | 6317500 | 49.57 | G300E | 3535008.75 | 27.74
2324 | Story29 | B49 | 32 MPa RC Beam (60 cm x 40 cm) | Beam | 32MPa | Concrete Rectangular | 400 | 600 | 2400 | 6875 | 1.65 | 4036.7 | G300E | 6945625 | 54.5 | G300E | 6615008.75 | 51.9
2325 | Story29 | B5 | 32 MPa RC Beam (60 cm x 40 cm) | Beam | 32MPa | Concrete Rectangular | 400 | 600 | 2400 | 6875 | 1.65 | 4036.7 | G300E | 6413750 | 50.32 | G300E | 6628216.25 | 52.01
2326 | Story29 | B50 | 32 MPa RC Beam (60 cm x 40 cm) | Beam | 32MPa | Concrete Rectangular | 400 | 600 | 2400 | 6875 | 1.65 | 4036.7 | G300E | 6111875 | 47.96 | G300E | 6615008.75 | 51.9
2327 | Story29 | B51 | 32 MPa RC Beam (60 cm x 40 cm) | Beam | 32MPa | Concrete Rectangular | 400 | 600 | 2400 | 7200 | 1.73 | 4227.52 | G300E | 7365913.04 | 57.8 | G300E | 7450446.68 | 58.46
2328 | Story29 | B55 | 32 MPa RC Beam (60 cm x 40 cm) | Beam | 32MPa | Concrete Rectangular | 400 | 600 | 2400 | 6875 | 1.65 | 4036.7 | G300E | 7032826.09 | 55.18 | G300E | 7114141.79 | 55.82
2329 | Story29 | B56 | 32 MPa RC Beam (60 cm x 40 cm) | Beam | 32MPa | Concrete Rectangular | 400 | 600 | 2400 | 6875 | 1.65 | 4036.7 | G300E | 6111250 | 47.95 | G300E | 6615008.75 | 51.9
2330 | Story29 | B57 | 32 MPa RC Beam (60 cm x 40 cm) | Beam | 32MPa | Concrete Rectangular | 400 | 600 | 2400 | 6875 | 1.65 | 4036.7 | G300E | 6945625 | 54.5 | G300E | 6615008.75 | 51.9
2331 | Story29 | B58 | 32 MPa RC Beam (60 cm x 40 cm) | Beam | 32MPa | Concrete Rectangular | 400 | 600 | 2400 | 6875 | 1.65 | 4036.7 | G300E | 6317187.5 | 49.57 | G300E | 3535008.75 | 27.74
2332 | Story29 | B59 | 32 MPa RC Beam (60 cm x 40 cm) | Beam | 32MPa | Concrete Rectangular | 400 | 600 | 2400 | 6875 | 1.65 | 4036.7 | G300E | 7040312.5 | 55.24 | G300E | 6230008.75 | 48.88
2333 | Story29 | B6 | 32 MPa RC Beam (60 cm x 40 cm) | Beam | 32MPa | Concrete Rectangular | 400 | 600 | 2400 | 6875 | 1.65 | 4036.7 | G300E | 5081250 | 39.87 | G300E | 8155008.75 | 63.99
2334 | Story29 | B60 | 32 MPa RC Beam (60 cm x 40 cm) | Beam | 32MPa | Concrete Rectangular | 400 | 600 | 2400 | 6875 | 1.65 | 4036.7 | G300E | 5004062.5 | 39.26 | G300E | 6615008.75 | 51.9
2335 | Story29 | B61 | 32 MPa RC Beam (60 cm x 40 cm) | Beam | 32MPa | Concrete Rectangular | 400 | 600 | 2400 | 6875 | 1.65 | 4036.7 | G300E | 5462500 | 42.86 | G300E | 8155008.75 | 63.99
2336 | Story29 | B62 | 32 MPa RC Beam (60 cm x 40 cm) | Beam | 32MPa | Concrete Rectangular | 400 | 600 | 2400 | 6875 | 1.65 | 4036.7 | G300E | 7040625 | 55.24 | G300E | 6230008.75 | 48.88
2337 | Story29 | B63 | 32 MPa RC Beam (60 cm x 40 cm) | Beam | 32MPa | Concrete Rectangular | 400 | 600 | 2400 | 6875 | 1.65 | 4036.7 | G300E | 6252187.5 | 49.06 | G300E | 3920008.75 | 30.76
2338 | Story29 | B64 | 32 MPa RC Beam (60 cm x 40 cm) | Beam | 32MPa | Concrete Rectangular | 400 | 600 | 2400 | 6875 | 1.65 | 4036.7 | G300E | 6945625 | 54.5 | G300E | 6615008.75 | 51.9
2339 | Story29 | B65 | 32 MPa RC Beam (60 cm x 40 cm) | Beam | 32MPa | Concrete Rectangular | 400 | 600 | 2400 | 6875 | 1.65 | 4036.7 | G300E | 6738125 | 52.87 | G300E | 6615008.75 | 51.9
2340 | Story29 | B66 | 32 MPa RC Beam (60 cm x 40 cm) | Beam | 32MPa | Concrete Rectangular | 400 | 600 | 2400 | 7200 | 1.73 | 4227.52 | G300E | 7365913.04 | 57.8 | G300E | 7450446.68 | 58.46
2341 | Story29 | B67 | 32 MPa RC Beam (60 cm x 40 cm) | Beam | 32MPa | Concrete Rectangular | 400 | 600 | 2400 | 6875 | 1.65 | 4036.7 | G300E | 7032228.26 | 55.18 | G300E | 7114141.79 | 55.82
2342 | Story29 | B69 | 32 MPa RC Beam (60 cm x 40 cm) | Beam | 32MPa | Concrete Rectangular | 400 | 600 | 2400 | 6875 | 1.65 | 4036.7 | G300E | 7032826.09 | 55.18 | G300E | 7114141.79 | 55.82
2343 | Story29 | B7 | 32 MPa RC Beam (60 cm x 40 cm) | Beam | 32MPa | Concrete Rectangular | 400 | 600 | 2400 | 6875 | 1.65 | 4036.7 | G300E | 7040625 | 55.24 | G300E | 6230008.75 | 48.88
2344 | Story29 | B70 | 32 MPa RC Beam (60 cm x 40 cm) | Beam | 32MPa | Concrete Rectangular | 400 | 600 | 2400 | 6875 | 1.65 | 4036.7 | G300E | 7027445.65 | 55.14 | G300E | 7114141.79 | 55.82
2345 | Story29 | B71 | 32 MPa RC Beam (60 cm x 40 cm) | Beam | 32MPa | Concrete Rectangular | 400 | 600 | 2400 | 6875 | 1.65 | 4036.7 | G300E | 6758125 | 53.03 | G300E | 5845008.75 | 45.86
2346 | Story29 | B72 | 32 MPa RC Beam (60 cm x 40 cm) | Beam | 32MPa | Concrete Rectangular | 400 | 600 | 2400 | 6875 | 1.65 | 4036.7 | G300E | 6944375 | 54.49 | G300E | 6615008.75 | 51.9
2347 | Story29 | B73 | 32 MPa RC Beam (60 cm x 40 cm) | Beam | 32MPa | Concrete Rectangular | 400 | 600 | 2400 | 6875 | 1.65 | 4036.7 | G300E | 6060937.5 | 47.56 | G300E | 3920008.75 | 30.76
2348 | Story29 | B74 | 32 MPa RC Beam (60 cm x 40 cm) | Beam | 32MPa | Concrete Rectangular | 400 | 600 | 2400 | 6875 | 1.65 | 4036.7 | G300E | 7040000 | 55.24 | G300E | 6230008.75 | 48.88
2349 | Story29 | B75 | 32 MPa RC Beam (60 cm x 40 cm) | Beam | 32MPa | Concrete Rectangular | 400 | 600 | 2400 | 6875 | 1.65 | 4036.7 | G300E | 5081250 | 39.87 | G300E | 8155008.75 | 63.99
2350 | Story29 | B76 | 32 MPa RC Beam (60 cm x 40 cm) | Beam | 32MPa | Concrete Rectangular | 400 | 600 | 2400 | 6875 | 1.65 | 4036.7 | G300E | 5560000 | 43.63 | G300E | 9695008.75 | 76.07
2351 | Story29 | B77 | 32 MPa RC Beam (60 cm x 40 cm) | Beam | 32MPa | Concrete Rectangular | 400 | 600 | 2400 | 6875 | 1.65 | 4036.7 | G300E | 6413750 | 50.32 | G300E | 6628218.12 | 52.01
2352 | Story29 | B78 | 32 MPa RC Beam (60 cm x 40 cm) | Beam | 32MPa | Concrete Rectangular | 400 | 600 | 2400 | 6875 | 1.65 | 4036.7 | G300E | 6593437.5 | 51.73 | G300E | 6615008.75 | 51.9
2353 | Story29 | B79 | 32 MPa RC Beam (60 cm x 40 cm) | Beam | 32MPa | Concrete Rectangular | 400 | 600 | 2400 | 6875 | 1.65 | 4036.7 | G300E | 6464375 | 50.72 | G300E | 6615008.75 | 51.9
2354 | Story29 | B8 | 32 MPa RC Beam (60 cm x 40 cm) | Beam | 32MPa | Concrete Rectangular | 400 | 600 | 2400 | 6875 | 1.65 | 4036.7 | G300E | 5004062.5 | 39.26 | G300E | 6615008.75 | 51.9
2355 | Story29 | B80 | 32 MPa RC Beam (60 cm x 40 cm) | Beam | 32MPa | Concrete Rectangular | 400 | 600 | 2400 | 6875 | 1.65 | 4036.7 | G300E | 6464687.5 | 50.72 | G300E | 6615008.75 | 51.9
2356 | Story29 | B81 | 32 MPa RC Beam (60 cm x 40 cm) | Beam | 32MPa | Concrete Rectangular | 400 | 600 | 2400 | 6875 | 1.65 | 4036.7 | G300E | 6738437.5 | 52.87 | G300E | 6615008.75 | 51.9
2357 | Story29 | B82 | 32 MPa RC Beam (60 cm x 40 cm) | Beam | 32MPa | Concrete Rectangular | 400 | 600 | 2400 | 6875 | 1.65 | 4036.7 | G300E | 6945625 | 54.5 | G300E | 6615008.75 | 51.9
2358 | Story29 | B83 | 32 MPa RC Beam (60 cm x 40 cm) | Beam | 32MPa | Concrete Rectangular | 400 | 600 | 2400 | 6875 | 1.65 | 4036.7 | G300E | 6110312.5 | 47.94 | G300E | 6615008.75 | 51.9
2359 | Story29 | B84 | 32 MPa RC Beam (60 cm x 40 cm) | Beam | 32MPa | Concrete Rectangular | 400 | 600 | 2400 | 6875 | 1.65 | 4036.7 | G300E | 6944375 | 54.49 | G300E | 6615008.75 | 51.9
2360 | Story29 | B85 | 32 MPa RC Beam (60 cm x 40 cm) | Beam | 32MPa | Concrete Rectangular | 400 | 600 | 2400 | 6875 | 1.65 | 4036.7 | G300E | 6757500 | 53.02 | G300E | 6230008.75 | 48.88
2361 | Story29 | B86 | 32 MPa RC Beam (60 cm x 40 cm) | Beam | 32MPa | Concrete Rectangular | 400 | 600 | 2400 | 6875 | 1.65 | 4036.7 | G300E | 6462187.5 | 50.7 | G300E | 6615008.75 | 51.9
2362 | Story29 | B87 | 32 MPa RC Beam (60 cm x 40 cm) | Beam | 32MPa | Concrete Rectangular | 400 | 600 | 2400 | 6875 | 1.65 | 4036.7 | G300E | 6459375 | 50.68 | G300E | 6615008.75 | 51.9
2363 | Story29 | B88 | 32 MPa RC Beam (60 cm x 40 cm) | Beam | 32MPa | Concrete Rectangular | 400 | 600 | 2400 | 6875 | 1.65 | 4036.7 | G300E | 6406562.5 | 50.27 | G300E | 6615008.75 | 51.9
2364 | Story29 | B89 | 32 MPa RC Beam (60 cm x 40 cm) | Beam | 32MPa | Concrete Rectangular | 400 | 600 | 2400 | 6875 | 1.65 | 4036.7 | G300E | 6412812.5 | 50.32 | G300E | 6628186.25 | 52.01
2365 | Story29 | B9 | 32 MPa RC Beam (60 cm x 40 cm) | Beam | 32MPa | Concrete Rectangular | 400 | 600 | 2400 | 6875 | 1.65 | 4036.7 | G300E | 7040312.5 | 55.24 | G300E | 6230008.75 | 48.88
2366 | Story29 | B90 | 32 MPa RC Beam (60 cm x 40 cm) | Beam | 32MPa | Concrete Rectangular | 400 | 600 | 2400 | 6875 | 1.65 | 4036.7 | G300E | 5557812.5 | 43.61 | G300E | 9695008.75 | 76.07
2367 | Story29 | B91 | 32 MPa RC Beam (60 cm x 40 cm) | Beam | 32MPa | Concrete Rectangular | 400 | 600 | 2400 | 6875 | 1.65 | 4036.7 | G300E | 5556250 | 43.6 | G300E | 8155008.75 | 63.99
2368 | Story29 | B92 | 32 MPa RC Beam (60 cm x 40 cm) | Beam | 32MPa | Concrete Rectangular | 400 | 600 | 2400 | 6875 | 1.65 | 4036.7 | G300E | 6377187.5 | 50.04 | G300E | 5090483.12 | 39.94
2369 | Story29 | B93 | 32 MPa RC Beam (60 cm x 40 cm) | Beam | 32MPa | Concrete Rectangular | 400 | 600 | 2400 | 6875 | 1.65 | 4036.7 | G300E | 6377500 | 50.04 | G300E | 5090485 | 39.94
2370 | Story29 | B94 | 32 MPa RC Beam (60 cm x 40 cm) | Beam | 32MPa | Concrete Rectangular | 400 | 600 | 2400 | 6875 | 1.65 | 4036.7 | G300E | 6593437.5 | 51.73 | G300E | 6615008.75 | 51.9
2371 | Story29 | B95 | 32 MPa RC Beam (60 cm x 40 cm) | Beam | 32MPa | Concrete Rectangular | 400 | 600 | 2400 | 6875 | 1.65 | 4036.7 | G300E | 6414375 | 50.33 | G300E | 6628220 | 52.01
2372 | Story29 | B96 | 32 MPa RC Beam (60 cm x 40 cm) | Beam | 32MPa | Concrete Rectangular | 400 | 600 | 2400 | 6875 | 1.65 | 4036.7 | G300E | 6252187.5 | 49.06 | G300E | 3920008.75 | 30.76
2373 | Story29 | B97 | 32 MPa RC Beam (60 cm x 40 cm) | Beam | 32MPa | Concrete Rectangular | 400 | 600 | 2400 | 6875 | 1.65 | 4036.7 | G300E | 7040312.5 | 55.24 | G300E | 6230008.75 | 48.88
2374 | Story29 | B98 | 32 MPa RC Beam (60 cm x 40 cm) | Beam | 32MPa | Concrete Rectangular | 400 | 600 | 2400 | 6875 | 1.65 | 4036.7 | G300E | 6317187.5 | 49.57 | G300E | 3535008.75 | 27.74
2375 | Story29 | B99 | 32 MPa RC Beam (60 cm x 40 cm) | Beam | 32MPa | Concrete Rectangular | 400 | 600 | 2400 | 6875 | 1.65 | 4036.7 | G300E | 7040000 | 55.24 | G300E | 6230008.75 | 48.88
2376 | Story3 | B1 | 32 MPa RC Beam (40 cm x 25 cm) | Beam | 32MPa | Concrete Rectangular | 250 | 400 | 1000 | 6700 | 0.67 | 1639.14 | G300E | 3538818.18 | 27.77 | G300E | 2483979.93 | 19.49
2377 | Story3 | B10 | 32 MPa RC Beam (40 cm x 25 cm) | Beam | 32MPa | Concrete Rectangular | 250 | 400 | 1000 | 6700 | 0.67 | 1639.14 | G300E | 3139559.09 | 24.63 | G300E | 2476670.84 | 19.43
2378 | Story3 | B100 | 32 MPa RC Beam (40 cm x 25 cm) | Beam | 32MPa | Concrete Rectangular | 250 | 400 | 1000 | 6700 | 0.67 | 1639.14 | G300E | 4206686.36 | 33.01 | G300E | 1358706.4 | 10.66
2379 | Story3 | B101 | 32 MPa RC Beam (40 cm x 25 cm) | Beam | 32MPa | Concrete Rectangular | 250 | 400 | 1000 | 6700 | 0.67 | 1639.14 | G300E | 4488695.45 | 35.22 | G300E | 2007338.27 | 15.75
2380 | Story3 | B102 | 32 MPa RC Beam (40 cm x 25 cm) | Beam | 32MPa | Concrete Rectangular | 250 | 400 | 1000 | 6700 | 0.67 | 1639.14 | G300E | 4185063.64 | 32.84 | G300E | 1351855.35 | 10.61
2381 | Story3 | B103 | 32 MPa RC Beam (40 cm x 25 cm) | Beam | 32MPa | Concrete Rectangular | 250 | 400 | 1000 | 6700 | 0.67 | 1639.14 | G300E | 4565136.36 | 35.82 | G300E | 2006791.31 | 15.75
2382 | Story3 | B104 | 32 MPa RC Beam (40 cm x 25 cm) | Beam | 32MPa | Concrete Rectangular | 250 | 400 | 1000 | 6700 | 0.67 | 1639.14 | G300E | 4643709.09 | 36.44 | G300E | 1440552.38 | 11.3
2383 | Story3 | B105 | 32 MPa RC Beam (40 cm x 25 cm) | Beam | 32MPa | Concrete Rectangular | 250 | 400 | 1000 | 6700 | 0.67 | 1639.14 | G300E | 3430095.45 | 26.91 | G300E | 2483979.93 | 19.49
2384 | Story3 | B106 | 32 MPa RC Beam (40 cm x 25 cm) | Beam | 32MPa | Concrete Rectangular | 250 | 400 | 1000 | 6700 | 0.67 | 1639.14 | G300E | 3538209.09 | 27.76 | G300E | 2484893.56 | 19.5
2385 | Story3 | B107 | 32 MPa RC Beam (40 cm x 25 cm) | Beam | 32MPa | Concrete Rectangular | 250 | 400 | 1000 | 6700 | 0.67 | 1639.14 | G300E | 3396900 | 26.65 | G300E | 2485807.2 | 19.5
2386 | Story3 | B108 | 32 MPa RC Beam (40 cm x 25 cm) | Beam | 32MPa | Concrete Rectangular | 250 | 400 | 1000 | 6700 | 0.67 | 1639.14 | G300E | 3407254.55 | 26.73 | G300E | 2478498.11 | 19.45
2387 | Story3 | B109 | 32 MPa RC Beam (40 cm x 25 cm) | Beam | 32MPa | Concrete Rectangular | 250 | 400 | 1000 | 6700 | 0.67 | 1639.14 | G300E | 3402381.82 | 26.7 | G300E | 2475757.2 | 19.43
2388 | Story3 | B11 | 32 MPa RC Beam (40 cm x 25 cm) | Beam | 32MPa | Concrete Rectangular | 250 | 400 | 1000 | 6700 | 0.67 | 1639.14 | G300E | 4489000 | 35.22 | G300E | 1442206.67 | 11.32
2389 | Story3 | B110 | 32 MPa RC Beam (40 cm x 25 cm) | Beam | 32MPa | Concrete Rectangular | 250 | 400 | 1000 | 6700 | 0.67 | 1639.14 | G300E | 3407863.64 | 26.74 | G300E | 2478498.11 | 19.45
2390 | Story3 | B111 | 32 MPa RC Beam (40 cm x 25 cm) | Beam | 32MPa | Concrete Rectangular | 250 | 400 | 1000 | 6700 | 0.67 | 1639.14 | G300E | 3396900 | 26.65 | G300E | 2485807.2 | 19.5
2391 | Story3 | B112 | 32 MPa RC Beam (40 cm x 25 cm) | Beam | 32MPa | Concrete Rectangular | 250 | 400 | 1000 | 6700 | 0.67 | 1639.14 | G300E | 3519631.82 | 27.62 | G300E | 2483066.29 | 19.48
2392 | Story3 | B12 | 32 MPa RC Beam (40 cm x 25 cm) | Beam | 32MPa | Concrete Rectangular | 250 | 400 | 1000 | 6700 | 0.67 | 1639.14 | G300E | 3127986.36 | 24.54 | G300E | 2485807.2 | 19.5
2393 | Story3 | B13 | 32 MPa RC Beam (40 cm x 25 cm) | Beam | 32MPa | Concrete Rectangular | 250 | 400 | 1000 | 6700 | 0.67 | 1639.14 | G300E | 4575186.36 | 35.9 | G300E | 1453089.91 | 11.4
2394 | Story3 | B14 | 32 MPa RC Beam (40 cm x 25 cm) | Beam | 32MPa | Concrete Rectangular | 250 | 400 | 1000 | 6700 | 0.67 | 1639.14 | G300E | 3448063.64 | 27.05 | G300E | 2484893.56 | 19.5
2395 | Story3 | B15 | 32 MPa RC Beam (40 cm x 25 cm) | Beam | 32MPa | Concrete Rectangular | 250 | 400 | 1000 | 6700 | 0.67 | 1639.14 | G300E | 3447454.55 | 27.05 | G300E | 2484893.56 | 19.5
2396 | Story3 | B16 | 32 MPa RC Beam (40 cm x 25 cm) | Beam | 32MPa | Concrete Rectangular | 250 | 400 | 1000 | 6700 | 0.67 | 1639.14 | G300E | 3397509.09 | 26.66 | G300E | 2485807.2 | 19.5
2397 | Story3 | B17 | 32 MPa RC Beam (40 cm x 25 cm) | Beam | 32MPa | Concrete Rectangular | 250 | 400 | 1000 | 6700 | 0.67 | 1639.14 | G300E | 4575186.36 | 35.9 | G300E | 2018326.27 | 15.84
2398 | Story3 | B18 | 32 MPa RC Beam (40 cm x 25 cm) | Beam | 32MPa | Concrete Rectangular | 250 | 400 | 1000 | 6700 | 0.67 | 1639.14 | G300E | 4201509.09 | 32.97 | G300E | 1357661.2 | 10.65
2399 | Story3 | B19 | 32 MPa RC Beam (40 cm x 25 cm) | Beam | 32MPa | Concrete Rectangular | 250 | 400 | 1000 | 6700 | 0.67 | 1639.14 | G300E | 4030354.55 | 31.62 | G300E | 1358116.8 | 10.66
2400 | Story3 | B2 | 32 MPa RC Beam (40 cm x 25 cm) | Beam | 32MPa | Concrete Rectangular | 250 | 400 | 1000 | 6700 | 0.67 | 1639.14 | G300E | 3448672.73 | 27.06 | G300E | 2484893.56 | 19.5
2401 | Story3 | B20 | 32 MPa RC Beam (40 cm x 25 cm) | Beam | 32MPa | Concrete Rectangular | 250 | 400 | 1000 | 6700 | 0.67 | 1639.14 | G300E | 4112581.82 | 32.27 | G300E | 1353676.53 | 10.62
2402 | Story3 | B21 | 32 MPa RC Beam (40 cm x 25 cm) | Beam | 32MPa | Concrete Rectangular | 250 | 400 | 1000 | 6700 | 0.67 | 1639.14 | G300E | 4035227.27 | 31.66 | G300E | 1358967.09 | 10.66
2403 | Story3 | B22 | 32 MPa RC Beam (40 cm x 25 cm) | Beam | 32MPa | Concrete Rectangular | 250 | 400 | 1000 | 6700 | 0.67 | 1639.14 | G300E | 3993809.09 | 31.34 | G300E | 1356564.84 | 10.64
2404 | Story3 | B23 | 32 MPa RC Beam (40 cm x 25 cm) | Beam | 32MPa | Concrete Rectangular | 250 | 400 | 1000 | 6700 | 0.67 | 1639.14 | G300E | 4018172.73 | 31.53 | G300E | 1356386.98 | 10.64
2405 | Story3 | B24 | 32 MPa RC Beam (40 cm x 25 cm) | Beam | 32MPa | Concrete Rectangular | 250 | 400 | 1000 | 6700 | 0.67 | 1639.14 | G300E | 3993809.09 | 31.34 | G300E | 1356566.05 | 10.64
2406 | Story3 | B25 | 32 MPa RC Beam (40 cm x 25 cm) | Beam | 32MPa | Concrete Rectangular | 250 | 400 | 1000 | 6700 | 0.67 | 1639.14 | G300E | 4035227.27 | 31.66 | G300E | 1358965.87 | 10.66
2407 | Story3 | B26 | 32 MPa RC Beam (40 cm x 25 cm) | Beam | 32MPa | Concrete Rectangular | 250 | 400 | 1000 | 6700 | 0.67 | 1639.14 | G300E | 3950563.64 | 31 | G300E | 1353676.53 | 10.62
2408 | Story3 | B27 | 32 MPa RC Beam (40 cm x 25 cm) | Beam | 32MPa | Concrete Rectangular | 250 | 400 | 1000 | 6700 | 0.67 | 1639.14 | G300E | 4030354.55 | 31.62 | G300E | 1358115.58 | 10.66
2409 | Story3 | B28 | 32 MPa RC Beam (40 cm x 25 cm) | Beam | 32MPa | Concrete Rectangular | 250 | 400 | 1000 | 6700 | 0.67 | 1639.14 | G300E | 4030354.55 | 31.62 | G300E | 1358116.8 | 10.66
2410 | Story3 | B29 | 32 MPa RC Beam (40 cm x 25 cm) | Beam | 32MPa | Concrete Rectangular | 250 | 400 | 1000 | 6700 | 0.67 | 1639.14 | G300E | 4575186.36 | 35.9 | G300E | 1453091.13 | 11.4
2411 | Story3 | B3 | 32 MPa RC Beam (40 cm x 25 cm) | Beam | 32MPa | Concrete Rectangular | 250 | 400 | 1000 | 6700 | 0.67 | 1639.14 | G300E | 4660459.09 | 36.57 | G300E | 1452569.75 | 11.4
2412 | Story3 | B30 | 32 MPa RC Beam (40 cm x 25 cm) | Beam | 32MPa | Concrete Rectangular | 250 | 400 | 1000 | 6700 | 0.67 | 1639.14 | G300E | 3127681.82 | 24.54 | G300E | 2485807.2 | 19.5
2413 | Story3 | B31 | 32 MPa RC Beam (40 cm x 25 cm) | Beam | 32MPa | Concrete Rectangular | 250 | 400 | 1000 | 6700 | 0.67 | 1639.14 | G300E | 3407863.64 | 26.74 | G300E | 2478498.11 | 19.45
2414 | Story3 | B32 | 32 MPa RC Beam (40 cm x 25 cm) | Beam | 32MPa | Concrete Rectangular | 250 | 400 | 1000 | 6700 | 0.67 | 1639.14 | G300E | 4489000 | 35.22 | G300E | 2007443.04 | 15.75
2415 | Story3 | B33 | 32 MPa RC Beam (40 cm x 25 cm) | Beam | 32MPa | Concrete Rectangular | 250 | 400 | 1000 | 6700 | 0.67 | 1639.14 | G300E | 4207295.45 | 33.01 | G300E | 1358746.6 | 10.66
2416 | Story3 | B34 | 32 MPa RC Beam (40 cm x 25 cm) | Beam | 32MPa | Concrete Rectangular | 250 | 400 | 1000 | 6700 | 0.67 | 1639.14 | G300E | 3950563.64 | 31 | G300E | 1353676.53 | 10.62
2417 | Story3 | B35 | 32 MPa RC Beam (40 cm x 25 cm) | Beam | 32MPa | Concrete Rectangular | 250 | 400 | 1000 | 6700 | 0.67 | 1639.14 | G300E | 4093395.45 | 32.12 | G300E | 1358599.2 | 10.66
2418 | Story3 | B36 | 32 MPa RC Beam (40 cm x 25 cm) | Beam | 32MPa | Concrete Rectangular | 250 | 400 | 1000 | 6700 | 0.67 | 1639.14 | G300E | 4011472.73 | 31.48 | G300E | 1358599.2 | 10.66
2419 | Story3 | B37 | 32 MPa RC Beam (40 cm x 25 cm) | Beam | 32MPa | Concrete Rectangular | 250 | 400 | 1000 | 7200 | 0.72 | 1761.47 | G300E | 4663721.74 | 36.59 | G300E | 2582335.72 | 20.26
2420 | Story3 | B38 | 32 MPa RC Beam (40 cm x 25 cm) | Beam | 32MPa | Concrete Rectangular | 250 | 400 | 1000 | 6700 | 0.67 | 1639.14 | G300E | 3780627.27 | 29.66 | G300E | 1345284.47 | 10.56
2421 | Story3 | B39 | 32 MPa RC Beam (40 cm x 25 cm) | Beam | 32MPa | Concrete Rectangular | 250 | 400 | 1000 | 7200 | 0.72 | 1761.47 | G300E | 4661843.48 | 36.58 | G300E | 2582334.47 | 20.26
2422 | Story3 | B4 | 32 MPa RC Beam (40 cm x 25 cm) | Beam | 32MPa | Concrete Rectangular | 250 | 400 | 1000 | 6700 | 0.67 | 1639.14 | G300E | 3129204.55 | 24.55 | G300E | 2485807.2 | 19.5
2423 | Story3 | B40 | 32 MPa RC Beam (40 cm x 25 cm) | Beam | 32MPa | Concrete Rectangular | 250 | 400 | 1000 | 6700 | 0.67 | 1639.14 | G300E | 4011472.73 | 31.48 | G300E | 1358596.76 | 10.66
2424 | Story3 | B41 | 32 MPa RC Beam (40 cm x 25 cm) | Beam | 32MPa | Concrete Rectangular | 250 | 400 | 1000 | 6700 | 0.67 | 1639.14 | G300E | 4011472.73 | 31.48 | G300E | 1358602.85 | 10.66
2425 | Story3 | B42 | 32 MPa RC Beam (40 cm x 25 cm) | Beam | 32MPa | Concrete Rectangular | 250 | 400 | 1000 | 6700 | 0.67 | 1639.14 | G300E | 3950563.64 | 31 | G300E | 1353676.53 | 10.62
2426 | Story3 | B43 | 32 MPa RC Beam (40 cm x 25 cm) | Beam | 32MPa | Concrete Rectangular | 250 | 400 | 1000 | 6700 | 0.67 | 1639.14 | G300E | 4035227.27 | 31.66 | G300E | 1358967.09 | 10.66
2427 | Story3 | B44 | 32 MPa RC Beam (40 cm x 25 cm) | Beam | 32MPa | Concrete Rectangular | 250 | 400 | 1000 | 6700 | 0.67 | 1639.14 | G300E | 4489000 | 35.22 | G300E | 1442207.89 | 11.32
2428 | Story3 | B45 | 32 MPa RC Beam (40 cm x 25 cm) | Beam | 32MPa | Concrete Rectangular | 250 | 400 | 1000 | 6700 | 0.67 | 1639.14 | G300E | 3138950 | 24.63 | G300E | 2476670.84 | 19.43
2429 | Story3 | B46 | 32 MPa RC Beam (40 cm x 25 cm) | Beam | 32MPa | Concrete Rectangular | 250 | 400 | 1000 | 6700 | 0.67 | 1639.14 | G300E | 3402990.91 | 26.7 | G300E | 2475757.2 | 19.43
2430 | Story3 | B47 | 32 MPa RC Beam (40 cm x 25 cm) | Beam | 32MPa | Concrete Rectangular | 250 | 400 | 1000 | 6700 | 0.67 | 1639.14 | G300E | 4504836.36 | 35.35 | G300E | 2006213.89 | 15.74
2431 | Story3 | B48 | 32 MPa RC Beam (40 cm x 25 cm) | Beam | 32MPa | Concrete Rectangular | 250 | 400 | 1000 | 6700 | 0.67 | 1639.14 | G300E | 4188109.09 | 32.86 | G300E | 1356385.76 | 10.64
2432 | Story3 | B49 | 32 MPa RC Beam (40 cm x 25 cm) | Beam | 32MPa | Concrete Rectangular | 250 | 400 | 1000 | 6700 | 0.67 | 1639.14 | G300E | 3993809.09 | 31.34 | G300E | 1356563.62 | 10.64
2433 | Story3 | B5 | 32 MPa RC Beam (40 cm x 25 cm) | Beam | 32MPa | Concrete Rectangular | 250 | 400 | 1000 | 6700 | 0.67 | 1639.14 | G300E | 4489000 | 35.22 | G300E | 1442206.67 | 11.32
2434 | Story3 | B50 | 32 MPa RC Beam (40 cm x 25 cm) | Beam | 32MPa | Concrete Rectangular | 250 | 400 | 1000 | 6700 | 0.67 | 1639.14 | G300E | 3942645.45 | 30.94 | G300E | 1345284.47 | 10.56
2435 | Story3 | B51 | 32 MPa RC Beam (40 cm x 25 cm) | Beam | 32MPa | Concrete Rectangular | 250 | 400 | 1000 | 7200 | 0.72 | 1761.47 | G300E | 4661530.43 | 36.58 | G300E | 2582335.72 | 20.26
2436 | Story3 | B55 | 32 MPa RC Beam (40 cm x 25 cm) | Beam | 32MPa | Concrete Rectangular | 250 | 400 | 1000 | 6700 | 0.67 | 1639.14 | G300E | 4337813.04 | 34.04 | G300E | 2403005.69 | 18.85
2437 | Story3 | B56 | 32 MPa RC Beam (40 cm x 25 cm) | Beam | 32MPa | Concrete Rectangular | 250 | 400 | 1000 | 6700 | 0.67 | 1639.14 | G300E | 3779713.64 | 29.66 | G300E | 1345284.47 | 10.56
2438 | Story3 | B57 | 32 MPa RC Beam (40 cm x 25 cm) | Beam | 32MPa | Concrete Rectangular | 250 | 400 | 1000 | 6700 | 0.67 | 1639.14 | G300E | 3994113.64 | 31.34 | G300E | 1356575.8 | 10.64
2439 | Story3 | B58 | 32 MPa RC Beam (40 cm x 25 cm) | Beam | 32MPa | Concrete Rectangular | 250 | 400 | 1000 | 6700 | 0.67 | 1639.14 | G300E | 4018172.73 | 31.53 | G300E | 1356401.6 | 10.64
2440 | Story3 | B59 | 32 MPa RC Beam (40 cm x 25 cm) | Beam | 32MPa | Concrete Rectangular | 250 | 400 | 1000 | 6700 | 0.67 | 1639.14 | G300E | 4504836.36 | 35.35 | G300E | 1440976.31 | 11.31
2441 | Story3 | B6 | 32 MPa RC Beam (40 cm x 25 cm) | Beam | 32MPa | Concrete Rectangular | 250 | 400 | 1000 | 6700 | 0.67 | 1639.14 | G300E | 3137122.73 | 24.62 | G300E | 2478498.11 | 19.45
2442 | Story3 | B60 | 32 MPa RC Beam (40 cm x 25 cm) | Beam | 32MPa | Concrete Rectangular | 250 | 400 | 1000 | 6700 | 0.67 | 1639.14 | G300E | 3133468.18 | 24.59 | G300E | 2475757.2 | 19.43
2443 | Story3 | B61 | 32 MPa RC Beam (40 cm x 25 cm) | Beam | 32MPa | Concrete Rectangular | 250 | 400 | 1000 | 6700 | 0.67 | 1639.14 | G300E | 3407863.64 | 26.74 | G300E | 2478498.11 | 19.45
2444 | Story3 | B62 | 32 MPa RC Beam (40 cm x 25 cm) | Beam | 32MPa | Concrete Rectangular | 250 | 400 | 1000 | 6700 | 0.67 | 1639.14 | G300E | 4504836.36 | 35.35 | G300E | 2006213.89 | 15.74
2445 | Story3 | B63 | 32 MPa RC Beam (40 cm x 25 cm) | Beam | 32MPa | Concrete Rectangular | 250 | 400 | 1000 | 6700 | 0.67 | 1639.14 | G300E | 4207295.45 | 33.01 | G300E | 1358745.38 | 10.66
2446 | Story3 | B64 | 32 MPa RC Beam (40 cm x 25 cm) | Beam | 32MPa | Concrete Rectangular | 250 | 400 | 1000 | 6700 | 0.67 | 1639.14 | G300E | 3993809.09 | 31.34 | G300E | 1356563.62 | 10.64
2447 | Story3 | B65 | 32 MPa RC Beam (40 cm x 25 cm) | Beam | 32MPa | Concrete Rectangular | 250 | 400 | 1000 | 6700 | 0.67 | 1639.14 | G300E | 4093395.45 | 32.12 | G300E | 1358597.98 | 10.66
2448 | Story3 | B66 | 32 MPa RC Beam (40 cm x 25 cm) | Beam | 32MPa | Concrete Rectangular | 250 | 400 | 1000 | 7200 | 0.72 | 1761.47 | G300E | 4663721.74 | 36.59 | G300E | 2582336.97 | 20.26
2449 | Story3 | B67 | 32 MPa RC Beam (40 cm x 25 cm) | Beam | 32MPa | Concrete Rectangular | 250 | 400 | 1000 | 6700 | 0.67 | 1639.14 | G300E | 4339852.17 | 34.05 | G300E | 2403003.36 | 18.85
2450 | Story3 | B69 | 32 MPa RC Beam (40 cm x 25 cm) | Beam | 32MPa | Concrete Rectangular | 250 | 400 | 1000 | 6700 | 0.67 | 1639.14 | G300E | 4289456.52 | 33.66 | G300E | 2267647.04 | 17.79
2451 | Story3 | B7 | 32 MPa RC Beam (40 cm x 25 cm) | Beam | 32MPa | Concrete Rectangular | 250 | 400 | 1000 | 6700 | 0.67 | 1639.14 | G300E | 4504836.36 | 35.35 | G300E | 1440977.53 | 11.31
2452 | Story3 | B70 | 32 MPa RC Beam (40 cm x 25 cm) | Beam | 32MPa | Concrete Rectangular | 250 | 400 | 1000 | 6700 | 0.67 | 1639.14 | G300E | 4283047.83 | 33.61 | G300E | 2132248.78 | 16.73
2453 | Story3 | B71 | 32 MPa RC Beam (40 cm x 25 cm) | Beam | 32MPa | Concrete Rectangular | 250 | 400 | 1000 | 6700 | 0.67 | 1639.14 | G300E | 3999290.91 | 31.38 | G300E | 1356090.96 | 10.64
2454 | Story3 | B72 | 32 MPa RC Beam (40 cm x 25 cm) | Beam | 32MPa | Concrete Rectangular | 250 | 400 | 1000 | 6700 | 0.67 | 1639.14 | G300E | 3991677.27 | 31.32 | G300E | 1356583.11 | 10.64
2455 | Story3 | B73 | 32 MPa RC Beam (40 cm x 25 cm) | Beam | 32MPa | Concrete Rectangular | 250 | 400 | 1000 | 6700 | 0.67 | 1639.14 | G300E | 4034618.18 | 31.66 | G300E | 1358869.64 | 10.66
2456 | Story3 | B74 | 32 MPa RC Beam (40 cm x 25 cm) | Beam | 32MPa | Concrete Rectangular | 250 | 400 | 1000 | 6700 | 0.67 | 1639.14 | G300E | 4505445.45 | 35.35 | G300E | 1441012.85 | 11.31
2457 | Story3 | B75 | 32 MPa RC Beam (40 cm x 25 cm) | Beam | 32MPa | Concrete Rectangular | 250 | 400 | 1000 | 6700 | 0.67 | 1639.14 | G300E | 3137122.73 | 24.62 | G300E | 2478498.11 | 19.45
2458 | Story3 | B76 | 32 MPa RC Beam (40 cm x 25 cm) | Beam | 32MPa | Concrete Rectangular | 250 | 400 | 1000 | 6700 | 0.67 | 1639.14 | G300E | 3397509.09 | 26.66 | G300E | 2485807.2 | 19.5
2459 | Story3 | B77 | 32 MPa RC Beam (40 cm x 25 cm) | Beam | 32MPa | Concrete Rectangular | 250 | 400 | 1000 | 6700 | 0.67 | 1639.14 | G300E | 4489000 | 35.22 | G300E | 2007443.04 | 15.75
2460 | Story3 | B78 | 32 MPa RC Beam (40 cm x 25 cm) | Beam | 32MPa | Concrete Rectangular | 250 | 400 | 1000 | 6700 | 0.67 | 1639.14 | G300E | 4201509.09 | 32.97 | G300E | 1357661.2 | 10.65
2461 | Story3 | B79 | 32 MPa RC Beam (40 cm x 25 cm) | Beam | 32MPa | Concrete Rectangular | 250 | 400 | 1000 | 6700 | 0.67 | 1639.14 | G300E | 4112581.82 | 32.27 | G300E | 1353675.31 | 10.62
2462 | Story3 | B8 | 32 MPa RC Beam (40 cm x 25 cm) | Beam | 32MPa | Concrete Rectangular | 250 | 400 | 1000 | 6700 | 0.67 | 1639.14 | G300E | 3134077.27 | 24.59 | G300E | 2475757.2 | 19.43
2463 | Story3 | B80 | 32 MPa RC Beam (40 cm x 25 cm) | Beam | 32MPa | Concrete Rectangular | 250 | 400 | 1000 | 6700 | 0.67 | 1639.14 | G300E | 4112581.82 | 32.27 | G300E | 1353676.53 | 10.62
2464 | Story3 | B81 | 32 MPa RC Beam (40 cm x 25 cm) | Beam | 32MPa | Concrete Rectangular | 250 | 400 | 1000 | 6700 | 0.67 | 1639.14 | G300E | 4093090.91 | 32.12 | G300E | 1358606.51 | 10.66
2465 | Story3 | B82 | 32 MPa RC Beam (40 cm x 25 cm) | Beam | 32MPa | Concrete Rectangular | 250 | 400 | 1000 | 6700 | 0.67 | 1639.14 | G300E | 3994113.64 | 31.34 | G300E | 1356578.24 | 10.64
2466 | Story3 | B83 | 32 MPa RC Beam (40 cm x 25 cm) | Beam | 32MPa | Concrete Rectangular | 250 | 400 | 1000 | 6700 | 0.67 | 1639.14 | G300E | 3942036.36 | 30.93 | G300E | 1345284.47 | 10.56
2467 | Story3 | B84 | 32 MPa RC Beam (40 cm x 25 cm) | Beam | 32MPa | Concrete Rectangular | 250 | 400 | 1000 | 6700 | 0.67 | 1639.14 | G300E | 3992286.36 | 31.32 | G300E | 1356483.22 | 10.64
2468 | Story3 | B85 | 32 MPa RC Beam (40 cm x 25 cm) | Beam | 32MPa | Concrete Rectangular | 250 | 400 | 1000 | 6700 | 0.67 | 1639.14 | G300E | 4158263.64 | 32.63 | G300E | 931536.33 | 7.31
2469 | Story3 | B86 | 32 MPa RC Beam (40 cm x 25 cm) | Beam | 32MPa | Concrete Rectangular | 250 | 400 | 1000 | 6700 | 0.67 | 1639.14 | G300E | 3944472.73 | 30.95 | G300E | 1348517.53 | 10.58
2470 | Story3 | B87 | 32 MPa RC Beam (40 cm x 25 cm) | Beam | 32MPa | Concrete Rectangular | 250 | 400 | 1000 | 6700 | 0.67 | 1639.14 | G300E | 4100704.55 | 32.18 | G300E | 1348258.05 | 10.58
2471 | Story3 | B88 | 32 MPa RC Beam (40 cm x 25 cm) | Beam | 32MPa | Concrete Rectangular | 250 | 400 | 1000 | 6700 | 0.67 | 1639.14 | G300E | 4016954.55 | 31.52 | G300E | 1918028.49 | 15.05
2472 | Story3 | B89 | 32 MPa RC Beam (40 cm x 25 cm) | Beam | 32MPa | Concrete Rectangular | 250 | 400 | 1000 | 6700 | 0.67 | 1639.14 | G300E | 4489000 | 35.22 | G300E | 1442207.89 | 11.32
2473 | Story3 | B9 | 32 MPa RC Beam (40 cm x 25 cm) | Beam | 32MPa | Concrete Rectangular | 250 | 400 | 1000 | 6700 | 0.67 | 1639.14 | G300E | 4504836.36 | 35.35 | G300E | 1440977.53 | 11.31
2474 | Story3 | B90 | 32 MPa RC Beam (40 cm x 25 cm) | Beam | 32MPa | Concrete Rectangular | 250 | 400 | 1000 | 6700 | 0.67 | 1639.14 | G300E | 3127681.82 | 24.54 | G300E | 2485807.2 | 19.5
2475 | Story3 | B91 | 32 MPa RC Beam (40 cm x 25 cm) | Beam | 32MPa | Concrete Rectangular | 250 | 400 | 1000 | 6700 | 0.67 | 1639.14 | G300E | 3538818.18 | 27.77 | G300E | 2484893.56 | 19.5
2476 | Story3 | B92 | 32 MPa RC Beam (40 cm x 25 cm) | Beam | 32MPa | Concrete Rectangular | 250 | 400 | 1000 | 6700 | 0.67 | 1639.14 | G300E | 4660459.09 | 36.57 | G300E | 2017813.42 | 15.83
2477 | Story3 | B93 | 32 MPa RC Beam (40 cm x 25 cm) | Beam | 32MPa | Concrete Rectangular | 250 | 400 | 1000 | 6700 | 0.67 | 1639.14 | G300E | 4660459.09 | 36.57 | G300E | 2017804.89 | 15.83
2478 | Story3 | B94 | 32 MPa RC Beam (40 cm x 25 cm) | Beam | 32MPa | Concrete Rectangular | 250 | 400 | 1000 | 6700 | 0.67 | 1639.14 | G300E | 4201509.09 | 32.97 | G300E | 1357661.2 | 10.65
2479 | Story3 | B95 | 32 MPa RC Beam (40 cm x 25 cm) | Beam | 32MPa | Concrete Rectangular | 250 | 400 | 1000 | 6700 | 0.67 | 1639.14 | G300E | 4489000 | 35.22 | G300E | 2007444.25 | 15.75
2480 | Story3 | B96 | 32 MPa RC Beam (40 cm x 25 cm) | Beam | 32MPa | Concrete Rectangular | 250 | 400 | 1000 | 6700 | 0.67 | 1639.14 | G300E | 4206990.91 | 33.01 | G300E | 1358751.47 | 10.66
2481 | Story3 | B97 | 32 MPa RC Beam (40 cm x 25 cm) | Beam | 32MPa | Concrete Rectangular | 250 | 400 | 1000 | 6700 | 0.67 | 1639.14 | G300E | 4504836.36 | 35.35 | G300E | 2006212.67 | 15.74
2482 | Story3 | B98 | 32 MPa RC Beam (40 cm x 25 cm) | Beam | 32MPa | Concrete Rectangular | 250 | 400 | 1000 | 6700 | 0.67 | 1639.14 | G300E | 4188109.09 | 32.86 | G300E | 1356401.6 | 10.64
2483 | Story3 | B99 | 32 MPa RC Beam (40 cm x 25 cm) | Beam | 32MPa | Concrete Rectangular | 250 | 400 | 1000 | 6700 | 0.67 | 1639.14 | G300E | 4505445.45 | 35.35 | G300E | 2006248 | 15.74
2484 | Story30 | B1 | 32 MPa RC Beam (60 cm x 40 cm) | Beam | 32MPa | Concrete Rectangular | 400 | 600 | 2400 | 6875 | 1.65 | 4036.7 | G300E | 5557187.5 | 43.6 | G300E | 8155008.75 | 63.99
2485 | Story30 | B10 | 32 MPa RC Beam (60 cm x 40 cm) | Beam | 32MPa | Concrete Rectangular | 400 | 600 | 2400 | 6875 | 1.65 | 4036.7 | G300E | 5082500 | 39.88 | G300E | 8155008.75 | 63.99
2486 | Story30 | B100 | 32 MPa RC Beam (60 cm x 40 cm) | Beam | 32MPa | Concrete Rectangular | 400 | 600 | 2400 | 6875 | 1.65 | 4036.7 | G300E | 6076250 | 47.68 | G300E | 5460008.75 | 42.84
2487 | Story30 | B101 | 32 MPa RC Beam (60 cm x 40 cm) | Beam | 32MPa | Concrete Rectangular | 400 | 600 | 2400 | 6875 | 1.65 | 4036.7 | G300E | 6448437.5 | 50.6 | G300E | 6628546.25 | 52.01
2488 | Story30 | B102 | 32 MPa RC Beam (60 cm x 40 cm) | Beam | 32MPa | Concrete Rectangular | 400 | 600 | 2400 | 6875 | 1.65 | 4036.7 | G300E | 6409062.5 | 50.29 | G300E | 6615008.75 | 51.9
2489 | Story30 | B103 | 32 MPa RC Beam (60 cm x 40 cm) | Beam | 32MPa | Concrete Rectangular | 400 | 600 | 2400 | 6875 | 1.65 | 4036.7 | G300E | 6428750 | 50.44 | G300E | 5090801.88 | 39.94
2490 | Story30 | B104 | 32 MPa RC Beam (60 cm x 40 cm) | Beam | 32MPa | Concrete Rectangular | 400 | 600 | 2400 | 6875 | 1.65 | 4036.7 | G300E | 6616562.5 | 51.92 | G300E | 5090575 | 39.94
2491 | Story30 | B105 | 32 MPa RC Beam (60 cm x 40 cm) | Beam | 32MPa | Concrete Rectangular | 400 | 600 | 2400 | 6875 | 1.65 | 4036.7 | G300E | 5374687.5 | 42.17 | G300E | 8155008.75 | 63.99
2492 | Story30 | B106 | 32 MPa RC Beam (60 cm x 40 cm) | Beam | 32MPa | Concrete Rectangular | 400 | 600 | 2400 | 6875 | 1.65 | 4036.7 | G300E | 5557187.5 | 43.6 | G300E | 8155008.75 | 63.99
2493 | Story30 | B107 | 32 MPa RC Beam (60 cm x 40 cm) | Beam | 32MPa | Concrete Rectangular | 400 | 600 | 2400 | 6875 | 1.65 | 4036.7 | G300E | 5563437.5 | 43.65 | G300E | 9695008.75 | 76.07
2494 | Story30 | B108 | 32 MPa RC Beam (60 cm x 40 cm) | Beam | 32MPa | Concrete Rectangular | 400 | 600 | 2400 | 6875 | 1.65 | 4036.7 | G300E | 5270937.5 | 41.36 | G300E | 8155008.75 | 63.99
2495 | Story30 | B109 | 32 MPa RC Beam (60 cm x 40 cm) | Beam | 32MPa | Concrete Rectangular | 400 | 600 | 2400 | 6875 | 1.65 | 4036.7 | G300E | 5380937.5 | 42.22 | G300E | 6615008.75 | 51.9
2496 | Story30 | B11 | 32 MPa RC Beam (60 cm x 40 cm) | Beam | 32MPa | Concrete Rectangular | 400 | 600 | 2400 | 6875 | 1.65 | 4036.7 | G300E | 6450312.5 | 50.61 | G300E | 6628578.12 | 52.01
2497 | Story30 | B110 | 32 MPa RC Beam (60 cm x 40 cm) | Beam | 32MPa | Concrete Rectangular | 400 | 600 | 2400 | 6875 | 1.65 | 4036.7 | G300E | 5270937.5 | 41.36 | G300E | 8155008.75 | 63.99
2498 | Story30 | B111 | 32 MPa RC Beam (60 cm x 40 cm) | Beam | 32MPa | Concrete Rectangular | 400 | 600 | 2400 | 6875 | 1.65 | 4036.7 | G300E | 5562187.5 | 43.64 | G300E | 9695008.75 | 76.07
2499 | Story30 | B112 | 32 MPa RC Beam (60 cm x 40 cm) | Beam | 32MPa | Concrete Rectangular | 400 | 600 | 2400 | 6875 | 1.65 | 4036.7 | G300E | 5371562.5 | 42.15 | G300E | 8155008.75 | 63.99
2500 | Story30 | B12 | 32 MPa RC Beam (60 cm x 40 cm) | Beam | 32MPa | Concrete Rectangular | 400 | 600 | 2400 | 6875 | 1.65 | 4036.7 | G300E | 5563437.5 | 43.65 | G300E | 9695008.75 | 76.07
2501 | Story30 | B13 | 32 MPa RC Beam (60 cm x 40 cm) | Beam | 32MPa | Concrete Rectangular | 400 | 600 | 2400 | 6875 | 1.65 | 4036.7 | G300E | 6598750 | 51.78 | G300E | 6630702.5 | 52.03
2502 | Story30 | B14 | 32 MPa RC Beam (60 cm x 40 cm) | Beam | 32MPa | Concrete Rectangular | 400 | 600 | 2400 | 6875 | 1.65 | 4036.7 | G300E | 5556875 | 43.6 | G300E | 8155008.75 | 63.99
2503 | Story30 | B15 | 32 MPa RC Beam (60 cm x 40 cm) | Beam | 32MPa | Concrete Rectangular | 400 | 600 | 2400 | 6875 | 1.65 | 4036.7 | G300E | 5556875 | 43.6 | G300E | 8155008.75 | 63.99
2504 | Story30 | B16 | 32 MPa RC Beam (60 cm x 40 cm) | Beam | 32MPa | Concrete Rectangular | 400 | 600 | 2400 | 6875 | 1.65 | 4036.7 | G300E | 5563437.5 | 43.65 | G300E | 9695008.75 | 76.07
2505 | Story30 | B17 | 32 MPa RC Beam (60 cm x 40 cm) | Beam | 32MPa | Concrete Rectangular | 400 | 600 | 2400 | 6875 | 1.65 | 4036.7 | G300E | 6598750 | 51.78 | G300E | 6630700.62 | 52.03
2506 | Story30 | B18 | 32 MPa RC Beam (60 cm x 40 cm) | Beam | 32MPa | Concrete Rectangular | 400 | 600 | 2400 | 6875 | 1.65 | 4036.7 | G300E | 6409062.5 | 50.29 | G300E | 6615008.75 | 51.9
2507 | Story30 | B19 | 32 MPa RC Beam (60 cm x 40 cm) | Beam | 32MPa | Concrete Rectangular | 400 | 600 | 2400 | 6875 | 1.65 | 4036.7 | G300E | 6409062.5 | 50.29 | G300E | 6615008.75 | 51.9
2508 | Story30 | B2 | 32 MPa RC Beam (60 cm x 40 cm) | Beam | 32MPa | Concrete Rectangular | 400 | 600 | 2400 | 6875 | 1.65 | 4036.7 | G300E | 5556875 | 43.6 | G300E | 8155008.75 | 63.99
2509 | Story30 | B20 | 32 MPa RC Beam (60 cm x 40 cm) | Beam | 32MPa | Concrete Rectangular | 400 | 600 | 2400 | 6875 | 1.65 | 4036.7 | G300E | 6473125 | 50.79 | G300E | 6615008.75 | 51.9
2510 | Story30 | B21 | 32 MPa RC Beam (60 cm x 40 cm) | Beam | 32MPa | Concrete Rectangular | 400 | 600 | 2400 | 6875 | 1.65 | 4036.7 | G300E | 6078437.5 | 47.69 | G300E | 5460008.75 | 42.84
2511 | Story30 | B22 | 32 MPa RC Beam (60 cm x 40 cm) | Beam | 32MPa | Concrete Rectangular | 400 | 600 | 2400 | 6875 | 1.65 | 4036.7 | G300E | 6960937.5 | 54.62 | G300E | 6615008.75 | 51.9
2512 | Story30 | B23 | 32 MPa RC Beam (60 cm x 40 cm) | Beam | 32MPa | Concrete Rectangular | 400 | 600 | 2400 | 6875 | 1.65 | 4036.7 | G300E | 6311250 | 49.52 | G300E | 3535008.75 | 27.74
2513 | Story30 | B24 | 32 MPa RC Beam (60 cm x 40 cm) | Beam | 32MPa | Concrete Rectangular | 400 | 600 | 2400 | 6875 | 1.65 | 4036.7 | G300E | 6961250 | 54.62 | G300E | 6615008.75 | 51.9
2514 | Story30 | B25 | 32 MPa RC Beam (60 cm x 40 cm) | Beam | 32MPa | Concrete Rectangular | 400 | 600 | 2400 | 6875 | 1.65 | 4036.7 | G300E | 6078437.5 | 47.69 | G300E | 5460008.75 | 42.84
2515 | Story30 | B26 | 32 MPa RC Beam (60 cm x 40 cm) | Beam | 32MPa | Concrete Rectangular | 400 | 600 | 2400 | 6875 | 1.65 | 4036.7 | G300E | 6473125 | 50.79 | G300E | 6615008.75 | 51.9
2516 | Story30 | B27 | 32 MPa RC Beam (60 cm x 40 cm) | Beam | 32MPa | Concrete Rectangular | 400 | 600 | 2400 | 6875 | 1.65 | 4036.7 | G300E | 6409062.5 | 50.29 | G300E | 6615008.75 | 51.9
2517 | Story30 | B28 | 32 MPa RC Beam (60 cm x 40 cm) | Beam | 32MPa | Concrete Rectangular | 400 | 600 | 2400 | 6875 | 1.65 | 4036.7 | G300E | 6409062.5 | 50.29 | G300E | 6615008.75 | 51.9
2518 | Story30 | B29 | 32 MPa RC Beam (60 cm x 40 cm) | Beam | 32MPa | Concrete Rectangular | 400 | 600 | 2400 | 6875 | 1.65 | 4036.7 | G300E | 6599062.5 | 51.78 | G300E | 6630704.38 | 52.03
2519 | Story30 | B3 | 32 MPa RC Beam (60 cm x 40 cm) | Beam | 32MPa | Concrete Rectangular | 400 | 600 | 2400 | 6875 | 1.65 | 4036.7 | G300E | 6410312.5 | 50.3 | G300E | 6630700.62 | 52.03
2520 | Story30 | B30 | 32 MPa RC Beam (60 cm x 40 cm) | Beam | 32MPa | Concrete Rectangular | 400 | 600 | 2400 | 6875 | 1.65 | 4036.7 | G300E | 5563437.5 | 43.65 | G300E | 9695008.75 | 76.07
2521 | Story30 | B31 | 32 MPa RC Beam (60 cm x 40 cm) | Beam | 32MPa | Concrete Rectangular | 400 | 600 | 2400 | 6875 | 1.65 | 4036.7 | G300E | 5270937.5 | 41.36 | G300E | 8155008.75 | 63.99
2522 | Story30 | B32 | 32 MPa RC Beam (60 cm x 40 cm) | Beam | 32MPa | Concrete Rectangular | 400 | 600 | 2400 | 6875 | 1.65 | 4036.7 | G300E | 6450312.5 | 50.61 | G300E | 6628576.25 | 52.01
2523 | Story30 | B33 | 32 MPa RC Beam (60 cm x 40 cm) | Beam | 32MPa | Concrete Rectangular | 400 | 600 | 2400 | 6875 | 1.65 | 4036.7 | G300E | 6078437.5 | 47.69 | G300E | 5460008.75 | 42.84
2524 | Story30 | B34 | 32 MPa RC Beam (60 cm x 40 cm) | Beam | 32MPa | Concrete Rectangular | 400 | 600 | 2400 | 6875 | 1.65 | 4036.7 | G300E | 6473125 | 50.79 | G300E | 6615008.75 | 51.9
2525 | Story30 | B35 | 32 MPa RC Beam (60 cm x 40 cm) | Beam | 32MPa | Concrete Rectangular | 400 | 600 | 2400 | 6875 | 1.65 | 4036.7 | G300E | 6756250 | 53.01 | G300E | 6615008.75 | 51.9
2526 | Story30 | B36 | 32 MPa RC Beam (60 cm x 40 cm) | Beam | 32MPa | Concrete Rectangular | 400 | 600 | 2400 | 6875 | 1.65 | 4036.7 | G300E | 6756250 | 53.01 | G300E | 6615008.75 | 51.9
2527 | Story30 | B37 | 32 MPa RC Beam (60 cm x 40 cm) | Beam | 32MPa | Concrete Rectangular | 400 | 600 | 2400 | 7200 | 1.73 | 4227.52 | G300E | 7645147.83 | 59.99 | G300E | 7362793.88 | 57.77
2528 | Story30 | B38 | 32 MPa RC Beam (60 cm x 40 cm) | Beam | 32MPa | Concrete Rectangular | 400 | 600 | 2400 | 6875 | 1.65 | 4036.7 | G300E | 6096562.5 | 47.84 | G300E | 6615008.75 | 51.9
2529 | Story30 | B39 | 32 MPa RC Beam (60 cm x 40 cm) | Beam | 32MPa | Concrete Rectangular | 400 | 600 | 2400 | 7200 | 1.73 | 4227.52 | G300E | 7647026.09 | 60 | G300E | 7362793.88 | 57.77
2530 | Story30 | B4 | 32 MPa RC Beam (60 cm x 40 cm) | Beam | 32MPa | Concrete Rectangular | 400 | 600 | 2400 | 6875 | 1.65 | 4036.7 | G300E | 5563437.5 | 43.65 | G300E | 9695008.75 | 76.07
2531 | Story30 | B40 | 32 MPa RC Beam (60 cm x 40 cm) | Beam | 32MPa | Concrete Rectangular | 400 | 600 | 2400 | 6875 | 1.65 | 4036.7 | G300E | 6756250 | 53.01 | G300E | 6615008.75 | 51.9
2532 | Story30 | B41 | 32 MPa RC Beam (60 cm x 40 cm) | Beam | 32MPa | Concrete Rectangular | 400 | 600 | 2400 | 6875 | 1.65 | 4036.7 | G300E | 6756250 | 53.01 | G300E | 6615008.75 | 51.9
2533 | Story30 | B42 | 32 MPa RC Beam (60 cm x 40 cm) | Beam | 32MPa | Concrete Rectangular | 400 | 600 | 2400 | 6875 | 1.65 | 4036.7 | G300E | 6473125 | 50.79 | G300E | 6615008.75 | 51.9
2534 | Story30 | B43 | 32 MPa RC Beam (60 cm x 40 cm) | Beam | 32MPa | Concrete Rectangular | 400 | 600 | 2400 | 6875 | 1.65 | 4036.7 | G300E | 6078437.5 | 47.69 | G300E | 5460008.75 | 42.84
2535 | Story30 | B44 | 32 MPa RC Beam (60 cm x 40 cm) | Beam | 32MPa | Concrete Rectangular | 400 | 600 | 2400 | 6875 | 1.65 | 4036.7 | G300E | 6450625 | 50.61 | G300E | 6628580 | 52.01
2536 | Story30 | B45 | 32 MPa RC Beam (60 cm x 40 cm) | Beam | 32MPa | Concrete Rectangular | 400 | 600 | 2400 | 6875 | 1.65 | 4036.7 | G300E | 5082500 | 39.88 | G300E | 8155008.75 | 63.99
2537 | Story30 | B46 | 32 MPa RC Beam (60 cm x 40 cm) | Beam | 32MPa | Concrete Rectangular | 400 | 600 | 2400 | 6875 | 1.65 | 4036.7 | G300E | 5380625 | 42.22 | G300E | 6615008.75 | 51.9
2538 | Story30 | B47 | 32 MPa RC Beam (60 cm x 40 cm) | Beam | 32MPa | Concrete Rectangular | 400 | 600 | 2400 | 6875 | 1.65 | 4036.7 | G300E | 7049687.5 | 55.31 | G300E | 6615008.75 | 51.9
2539 | Story30 | B48 | 32 MPa RC Beam (60 cm x 40 cm) | Beam | 32MPa | Concrete Rectangular | 400 | 600 | 2400 | 6875 | 1.65 | 4036.7 | G300E | 6311250 | 49.52 | G300E | 3535008.75 | 27.74
2540 | Story30 | B49 | 32 MPa RC Beam (60 cm x 40 cm) | Beam | 32MPa | Concrete Rectangular | 400 | 600 | 2400 | 6875 | 1.65 | 4036.7 | G300E | 6960937.5 | 54.62 | G300E | 6615008.75 | 51.9
2541 | Story30 | B5 | 32 MPa RC Beam (60 cm x 40 cm) | Beam | 32MPa | Concrete Rectangular | 400 | 600 | 2400 | 6875 | 1.65 | 4036.7 | G300E | 6450312.5 | 50.61 | G300E | 6628578.12 | 52.01
2542 | Story30 | B50 | 32 MPa RC Beam (60 cm x 40 cm) | Beam | 32MPa | Concrete Rectangular | 400 | 600 | 2400 | 6875 | 1.65 | 4036.7 | G300E | 6096875 | 47.84 | G300E | 6615008.75 | 51.9
2543 | Story30 | B51 | 32 MPa RC Beam (60 cm x 40 cm) | Beam | 32MPa | Concrete Rectangular | 400 | 600 | 2400 | 7200 | 1.73 | 4227.52 | G300E | 7645460.87 | 59.99 | G300E | 7362793.88 | 57.77
2544 | Story30 | B55 | 32 MPa RC Beam (60 cm x 40 cm) | Beam | 32MPa | Concrete Rectangular | 400 | 600 | 2400 | 6875 | 1.65 | 4036.7 | G300E | 7300054.35 | 57.28 | G300E | 7030445.54 | 55.16
2545 | Story30 | B56 | 32 MPa RC Beam (60 cm x 40 cm) | Beam | 32MPa | Concrete Rectangular | 400 | 600 | 2400 | 6875 | 1.65 | 4036.7 | G300E | 6095937.5 | 47.83 | G300E | 6615008.75 | 51.9
2546 | Story30 | B57 | 32 MPa RC Beam (60 cm x 40 cm) | Beam | 32MPa | Concrete Rectangular | 400 | 600 | 2400 | 6875 | 1.65 | 4036.7 | G300E | 6960937.5 | 54.62 | G300E | 6615008.75 | 51.9
2547 | Story30 | B58 | 32 MPa RC Beam (60 cm x 40 cm) | Beam | 32MPa | Concrete Rectangular | 400 | 600 | 2400 | 6875 | 1.65 | 4036.7 | G300E | 6311250 | 49.52 | G300E | 3535008.75 | 27.74
2548 | Story30 | B59 | 32 MPa RC Beam (60 cm x 40 cm) | Beam | 32MPa | Concrete Rectangular | 400 | 600 | 2400 | 6875 | 1.65 | 4036.7 | G300E | 7049687.5 | 55.31 | G300E | 6615008.75 | 51.9
2549 | Story30 | B6 | 32 MPa RC Beam (60 cm x 40 cm) | Beam | 32MPa | Concrete Rectangular | 400 | 600 | 2400 | 6875 | 1.65 | 4036.7 | G300E | 5082500 | 39.88 | G300E | 8155008.75 | 63.99
2550 | Story30 | B60 | 32 MPa RC Beam (60 cm x 40 cm) | Beam | 32MPa | Concrete Rectangular | 400 | 600 | 2400 | 6875 | 1.65 | 4036.7 | G300E | 5004062.5 | 39.26 | G300E | 6615008.75 | 51.9
2551 | Story30 | B61 | 32 MPa RC Beam (60 cm x 40 cm) | Beam | 32MPa | Concrete Rectangular | 400 | 600 | 2400 | 6875 | 1.65 | 4036.7 | G300E | 5270937.5 | 41.36 | G300E | 8155008.75 | 63.99
2552 | Story30 | B62 | 32 MPa RC Beam (60 cm x 40 cm) | Beam | 32MPa | Concrete Rectangular | 400 | 600 | 2400 | 6875 | 1.65 | 4036.7 | G300E | 7049687.5 | 55.31 | G300E | 6615008.75 | 51.9
2553 | Story30 | B63 | 32 MPa RC Beam (60 cm x 40 cm) | Beam | 32MPa | Concrete Rectangular | 400 | 600 | 2400 | 6875 | 1.65 | 4036.7 | G300E | 6078437.5 | 47.69 | G300E | 5460008.75 | 42.84
2554 | Story30 | B64 | 32 MPa RC Beam (60 cm x 40 cm) | Beam | 32MPa | Concrete Rectangular | 400 | 600 | 2400 | 6875 | 1.65 | 4036.7 | G300E | 6960937.5 | 54.62 | G300E | 6615008.75 | 51.9
2555 | Story30 | B65 | 32 MPa RC Beam (60 cm x 40 cm) | Beam | 32MPa | Concrete Rectangular | 400 | 600 | 2400 | 6875 | 1.65 | 4036.7 | G300E | 6755937.5 | 53.01 | G300E | 6615008.75 | 51.9
2556 | Story30 | B66 | 32 MPa RC Beam (60 cm x 40 cm) | Beam | 32MPa | Concrete Rectangular | 400 | 600 | 2400 | 7200 | 1.73 | 4227.52 | G300E | 7645460.87 | 59.99 | G300E | 7362793.88 | 57.77
2557 | Story30 | B67 | 32 MPa RC Beam (60 cm x 40 cm) | Beam | 32MPa | Concrete Rectangular | 400 | 600 | 2400 | 6875 | 1.65 | 4036.7 | G300E | 7300054.35 | 57.28 | G300E | 7030445.54 | 55.16
2558 | Story30 | B69 | 32 MPa RC Beam (60 cm x 40 cm) | Beam | 32MPa | Concrete Rectangular | 400 | 600 | 2400 | 6875 | 1.65 | 4036.7 | G300E | 7301548.91 | 57.29 | G300E | 7030445.54 | 55.16
2559 | Story30 | B7 | 32 MPa RC Beam (60 cm x 40 cm) | Beam | 32MPa | Concrete Rectangular | 400 | 600 | 2400 | 6875 | 1.65 | 4036.7 | G300E | 7049687.5 | 55.31 | G300E | 6615008.75 | 51.9
2560 | Story30 | B70 | 32 MPa RC Beam (60 cm x 40 cm) | Beam | 32MPa | Concrete Rectangular | 400 | 600 | 2400 | 6875 | 1.65 | 4036.7 | G300E | 7295869.57 | 57.25 | G300E | 7114141.79 | 55.82
2561 | Story30 | B71 | 32 MPa RC Beam (60 cm x 40 cm) | Beam | 32MPa | Concrete Rectangular | 400 | 600 | 2400 | 6875 | 1.65 | 4036.7 | G300E | 6776562.5 | 53.17 | G300E | 6230008.75 | 48.88
2562 | Story30 | B72 | 32 MPa RC Beam (60 cm x 40 cm) | Beam | 32MPa | Concrete Rectangular | 400 | 600 | 2400 | 6875 | 1.65 | 4036.7 | G300E | 6960937.5 | 54.62 | G300E | 6615008.75 | 51.9
2563 | Story30 | B73 | 32 MPa RC Beam (60 cm x 40 cm) | Beam | 32MPa | Concrete Rectangular | 400 | 600 | 2400 | 6875 | 1.65 | 4036.7 | G300E | 6076250 | 47.68 | G300E | 5460008.75 | 42.84
2564 | Story30 | B74 | 32 MPa RC Beam (60 cm x 40 cm) | Beam | 32MPa | Concrete Rectangular | 400 | 600 | 2400 | 6875 | 1.65 | 4036.7 | G300E | 7049687.5 | 55.31 | G300E | 6615008.75 | 51.9
2565 | Story30 | B75 | 32 MPa RC Beam (60 cm x 40 cm) | Beam | 32MPa | Concrete Rectangular | 400 | 600 | 2400 | 6875 | 1.65 | 4036.7 | G300E | 5082500 | 39.88 | G300E | 8155008.75 | 63.99
2566 | Story30 | B76 | 32 MPa RC Beam (60 cm x 40 cm) | Beam | 32MPa | Concrete Rectangular | 400 | 600 | 2400 | 6875 | 1.65 | 4036.7 | G300E | 5563437.5 | 43.65 | G300E | 9695008.75 | 76.07
2567 | Story30 | B77 | 32 MPa RC Beam (60 cm x 40 cm) | Beam | 32MPa | Concrete Rectangular | 400 | 600 | 2400 | 6875 | 1.65 | 4036.7 | G300E | 6450312.5 | 50.61 | G300E | 6628578.12 | 52.01
2568 | Story30 | B78 | 32 MPa RC Beam (60 cm x 40 cm) | Beam | 32MPa | Concrete Rectangular | 400 | 600 | 2400 | 6875 | 1.65 | 4036.7 | G300E | 6409062.5 | 50.29 | G300E | 6615008.75 | 51.9
2569 | Story30 | B79 | 32 MPa RC Beam (60 cm x 40 cm) | Beam | 32MPa | Concrete Rectangular | 400 | 600 | 2400 | 6875 | 1.65 | 4036.7 | G300E | 6473125 | 50.79 | G300E | 6615008.75 | 51.9
2570 | Story30 | B8 | 32 MPa RC Beam (60 cm x 40 cm) | Beam | 32MPa | Concrete Rectangular | 400 | 600 | 2400 | 6875 | 1.65 | 4036.7 | G300E | 5380625 | 42.22 | G300E | 6615008.75 | 51.9
2571 | Story30 | B80 | 32 MPa RC Beam (60 cm x 40 cm) | Beam | 32MPa | Concrete Rectangular | 400 | 600 | 2400 | 6875 | 1.65 | 4036.7 | G300E | 6472812.5 | 50.79 | G300E | 6615008.75 | 51.9
2572 | Story30 | B81 | 32 MPa RC Beam (60 cm x 40 cm) | Beam | 32MPa | Concrete Rectangular | 400 | 600 | 2400 | 6875 | 1.65 | 4036.7 | G300E | 6757187.5 | 53.02 | G300E | 6615008.75 | 51.9
2573 | Story30 | B82 | 32 MPa RC Beam (60 cm x 40 cm) | Beam | 32MPa | Concrete Rectangular | 400 | 600 | 2400 | 6875 | 1.65 | 4036.7 | G300E | 6960937.5 | 54.62 | G300E | 6615008.75 | 51.9
2574 | Story30 | B83 | 32 MPa RC Beam (60 cm x 40 cm) | Beam | 32MPa | Concrete Rectangular | 400 | 600 | 2400 | 6875 | 1.65 | 4036.7 | G300E | 6095312.5 | 47.83 | G300E | 6615008.75 | 51.9
2575 | Story30 | B84 | 32 MPa RC Beam (60 cm x 40 cm) | Beam | 32MPa | Concrete Rectangular | 400 | 600 | 2400 | 6875 | 1.65 | 4036.7 | G300E | 6960937.5 | 54.62 | G300E | 6615008.75 | 51.9
2576 | Story30 | B85 | 32 MPa RC Beam (60 cm x 40 cm) | Beam | 32MPa | Concrete Rectangular | 400 | 600 | 2400 | 6875 | 1.65 | 4036.7 | G300E | 6776562.5 | 53.17 | G300E | 6230008.75 | 48.88
2577 | Story30 | B86 | 32 MPa RC Beam (60 cm x 40 cm) | Beam | 32MPa | Concrete Rectangular | 400 | 600 | 2400 | 6875 | 1.65 | 4036.7 | G300E | 6470625 | 50.77 | G300E | 6615008.75 | 51.9
2578 | Story30 | B87 | 32 MPa RC Beam (60 cm x 40 cm) | Beam | 32MPa | Concrete Rectangular | 400 | 600 | 2400 | 6875 | 1.65 | 4036.7 | G300E | 6468125 | 50.75 | G300E | 6615008.75 | 51.9
2579 | Story30 | B88 | 32 MPa RC Beam (60 cm x 40 cm) | Beam | 32MPa | Concrete Rectangular | 400 | 600 | 2400 | 6875 | 1.65 | 4036.7 | G300E | 6410312.5 | 50.3 | G300E | 6615008.75 | 51.9
2580 | Story30 | B89 | 32 MPa RC Beam (60 cm x 40 cm) | Beam | 32MPa | Concrete Rectangular | 400 | 600 | 2400 | 6875 | 1.65 | 4036.7 | G300E | 6448437.5 | 50.6 | G300E | 6628548.12 | 52.01
2581 | Story30 | B9 | 32 MPa RC Beam (60 cm x 40 cm) | Beam | 32MPa | Concrete Rectangular | 400 | 600 | 2400 | 6875 | 1.65 | 4036.7 | G300E | 7049687.5 | 55.31 | G300E | 6615008.75 | 51.9
2582 | Story30 | B90 | 32 MPa RC Beam (60 cm x 40 cm) | Beam | 32MPa | Concrete Rectangular | 400 | 600 | 2400 | 6875 | 1.65 | 4036.7 | G300E | 5562500 | 43.65 | G300E | 9695008.75 | 76.07
2583 | Story30 | B91 | 32 MPa RC Beam (60 cm x 40 cm) | Beam | 32MPa | Concrete Rectangular | 400 | 600 | 2400 | 6875 | 1.65 | 4036.7 | G300E | 5557187.5 | 43.6 | G300E | 8155008.75 | 63.99
2584 | Story30 | B92 | 32 MPa RC Beam (60 cm x 40 cm) | Beam | 32MPa | Concrete Rectangular | 400 | 600 | 2400 | 6875 | 1.65 | 4036.7 | G300E | 6598750 | 51.78 | G300E | 6630702.5 | 52.03
2585 | Story30 | B93 | 32 MPa RC Beam (60 cm x 40 cm) | Beam | 32MPa | Concrete Rectangular | 400 | 600 | 2400 | 6875 | 1.65 | 4036.7 | G300E | 6410625 | 50.3 | G300E | 6630704.38 | 52.03
2586 | Story30 | B94 | 32 MPa RC Beam (60 cm x 40 cm) | Beam | 32MPa | Concrete Rectangular | 400 | 600 | 2400 | 6875 | 1.65 | 4036.7 | G300E | 6409062.5 | 50.29 | G300E | 6615008.75 | 51.9
2587 | Story30 | B95 | 32 MPa RC Beam (60 cm x 40 cm) | Beam | 32MPa | Concrete Rectangular | 400 | 600 | 2400 | 6875 | 1.65 | 4036.7 | G300E | 6450625 | 50.61 | G300E | 6628581.88 | 52.01
2588 | Story30 | B96 | 32 MPa RC Beam (60 cm x 40 cm) | Beam | 32MPa | Concrete Rectangular | 400 | 600 | 2400 | 6875 | 1.65 | 4036.7 | G300E | 6078437.5 | 47.69 | G300E | 5460008.75 | 42.84
2589 | Story30 | B97 | 32 MPa RC Beam (60 cm x 40 cm) | Beam | 32MPa | Concrete Rectangular | 400 | 600 | 2400 | 6875 | 1.65 | 4036.7 | G300E | 7049687.5 | 55.31 | G300E | 6615008.75 | 51.9
2590 | Story30 | B98 | 32 MPa RC Beam (60 cm x 40 cm) | Beam | 32MPa | Concrete Rectangular | 400 | 600 | 2400 | 6875 | 1.65 | 4036.7 | G300E | 6311250 | 49.52 | G300E | 3535008.75 | 27.74
2591 | Story30 | B99 | 32 MPa RC Beam (60 cm x 40 cm) | Beam | 32MPa | Concrete Rectangular | 400 | 600 | 2400 | 6875 | 1.65 | 4036.7 | G300E | 7049687.5 | 55.31 | G300E | 6615008.75 | 51.9
2592 | Story31 | B1 | 32 MPa RC Beam (60 cm x 40 cm) | Beam | 32MPa | Concrete Rectangular | 400 | 600 | 2400 | 6887.5 | 1.65 | 4044.04 | G300E | 5580753.41 | 43.79 | G300E | 8169836.04 | 64.1
2593 | Story31 | B10 | 32 MPa RC Beam (60 cm x 40 cm) | Beam | 32MPa | Concrete Rectangular | 400 | 600 | 2400 | 6887.5 | 1.65 | 4044.04 | G300E | 5100819.89 | 40.02 | G300E | 8169836.04 | 64.1
2594 | Story31 | B100 | 32 MPa RC Beam (60 cm x 40 cm) | Beam | 32MPa | Concrete Rectangular | 400 | 600 | 2400 | 6887.5 | 1.65 | 4044.04 | G300E | 6125492.05 | 48.06 | G300E | 6627036.04 | 52
2595 | Story31 | B101 | 32 MPa RC Beam (60 cm x 40 cm) | Beam | 32MPa | Concrete Rectangular | 400 | 600 | 2400 | 6887.5 | 1.65 | 4044.04 | G300E | 6511818.18 | 51.09 | G300E | 6641050.85 | 52.11
2596 | Story31 | B102 | 32 MPa RC Beam (60 cm x 40 cm) | Beam | 32MPa | Concrete Rectangular | 400 | 600 | 2400 | 6887.5 | 1.65 | 4044.04 | G300E | 6448265.34 | 50.6 | G300E | 6627036.04 | 52
2597 | Story31 | B103 | 32 MPa RC Beam (60 cm x 40 cm) | Beam | 32MPa | Concrete Rectangular | 400 | 600 | 2400 | 6887.5 | 1.65 | 4044.04 | G300E | 6678683.52 | 52.4 | G300E | 6643180.96 | 52.12
2598 | Story31 | B104 | 32 MPa RC Beam (60 cm x 40 cm) | Beam | 32MPa | Concrete Rectangular | 400 | 600 | 2400 | 6887.5 | 1.65 | 4044.04 | G300E | 6678057.39 | 52.4 | G300E | 6642951.8 | 52.12
2599 | Story31 | B105 | 32 MPa RC Beam (60 cm x 40 cm) | Beam | 32MPa | Concrete Rectangular | 400 | 600 | 2400 | 6887.5 | 1.65 | 4044.04 | G300E | 5397921.59 | 42.35 | G300E | 8169836.04 | 64.1
2600 | Story31 | B106 | 32 MPa RC Beam (60 cm x 40 cm) | Beam | 32MPa | Concrete Rectangular | 400 | 600 | 2400 | 6887.5 | 1.65 | 4044.04 | G300E | 5580753.41 | 43.79 | G300E | 8169836.04 | 64.1
2601 | Story31 | B107 | 32 MPa RC Beam (60 cm x 40 cm) | Beam | 32MPa | Concrete Rectangular | 400 | 600 | 2400 | 6887.5 | 1.65 | 4044.04 | G300E | 5588580.11 | 43.85 | G300E | 9712636.04 | 76.21
2602 | Story31 | B108 | 32 MPa RC Beam (60 cm x 40 cm) | Beam | 32MPa | Concrete Rectangular | 400 | 600 | 2400 | 6887.5 | 1.65 | 4044.04 | G300E | 5100506.82 | 40.02 | G300E | 8169836.04 | 64.1
2603 | Story31 | B109 | 32 MPa RC Beam (60 cm x 40 cm) | Beam | 32MPa | Concrete Rectangular | 400 | 600 | 2400 | 6887.5 | 1.65 | 4044.04 | G300E | 5396982.39 | 42.35 | G300E | 6627036.04 | 52
2604 | Story31 | B11 | 32 MPa RC Beam (60 cm x 40 cm) | Beam | 32MPa | Concrete Rectangular | 400 | 600 | 2400 | 6887.5 | 1.65 | 4044.04 | G300E | 6514009.66 | 51.11 | G300E | 6641082.78 | 52.11
2605 | Story31 | B110 | 32 MPa RC Beam (60 cm x 40 cm) | Beam | 32MPa | Concrete Rectangular | 400 | 600 | 2400 | 6887.5 | 1.65 | 4044.04 | G300E | 5100506.82 | 40.02 | G300E | 8169836.04 | 64.1
2606 | Story31 | B111 | 32 MPa RC Beam (60 cm x 40 cm) | Beam | 32MPa | Concrete Rectangular | 400 | 600 | 2400 | 6887.5 | 1.65 | 4044.04 | G300E | 5587327.84 | 43.84 | G300E | 9712636.04 | 76.21
2607 | Story31 | B112 | 32 MPa RC Beam (60 cm x 40 cm) | Beam | 32MPa | Concrete Rectangular | 400 | 600 | 2400 | 6887.5 | 1.65 | 4044.04 | G300E | 5582631.82 | 43.8 | G300E | 8169836.04 | 64.1
2608 | Story31 | B12 | 32 MPa RC Beam (60 cm x 40 cm) | Beam | 32MPa | Concrete Rectangular | 400 | 600 | 2400 | 6887.5 | 1.65 | 4044.04 | G300E | 5588580.11 | 43.85 | G300E | 9712636.04 | 76.21
2609 | Story31 | B13 | 32 MPa RC Beam (60 cm x 40 cm) | Beam | 32MPa | Concrete Rectangular | 400 | 600 | 2400 | 6887.5 | 1.65 | 4044.04 | G300E | 6660212.5 | 52.26 | G300E | 6643077.65 | 52.12
2610 | Story31 | B14 | 32 MPa RC Beam (60 cm x 40 cm) | Beam | 32MPa | Concrete Rectangular | 400 | 600 | 2400 | 6887.5 | 1.65 | 4044.04 | G300E | 5581066.48 | 43.79 | G300E | 8169836.04 | 64.1
2611 | Story31 | B15 | 32 MPa RC Beam (60 cm x 40 cm) | Beam | 32MPa | Concrete Rectangular | 400 | 600 | 2400 | 6887.5 | 1.65 | 4044.04 | G300E | 5580753.41 | 43.79 | G300E | 8169836.04 | 64.1
2612 | Story31 | B16 | 32 MPa RC Beam (60 cm x 40 cm) | Beam | 32MPa | Concrete Rectangular | 400 | 600 | 2400 | 6887.5 | 1.65 | 4044.04 | G300E | 5588580.11 | 43.85 | G300E | 9712636.04 | 76.21
2613 | Story31 | B17 | 32 MPa RC Beam (60 cm x 40 cm) | Beam | 32MPa | Concrete Rectangular | 400 | 600 | 2400 | 6887.5 | 1.65 | 4044.04 | G300E | 6660212.5 | 52.26 | G300E | 6643077.65 | 52.12
2614 | Story31 | B18 | 32 MPa RC Beam (60 cm x 40 cm) | Beam | 32MPa | Concrete Rectangular | 400 | 600 | 2400 | 6887.5 | 1.65 | 4044.04 | G300E | 6448578.41 | 50.6 | G300E | 6627036.04 | 52
2615 | Story31 | B19 | 32 MPa RC Beam (60 cm x 40 cm) | Beam | 32MPa | Concrete Rectangular | 400 | 600 | 2400 | 6887.5 | 1.65 | 4044.04 | G300E | 6448578.41 | 50.6 | G300E | 6627036.04 | 52
2616 | Story31 | B2 | 32 MPa RC Beam (60 cm x 40 cm) | Beam | 32MPa | Concrete Rectangular | 400 | 600 | 2400 | 6887.5 | 1.65 | 4044.04 | G300E | 5580753.41 | 43.79 | G300E | 8169836.04 | 64.1
2617 | Story31 | B20 | 32 MPa RC Beam (60 cm x 40 cm) | Beam | 32MPa | Concrete Rectangular | 400 | 600 | 2400 | 6887.5 | 1.65 | 4044.04 | G300E | 6518079.55 | 51.14 | G300E | 6627036.04 | 52
2618 | Story31 | B21 | 32 MPa RC Beam (60 cm x 40 cm) | Beam | 32MPa | Concrete Rectangular | 400 | 600 | 2400 | 6887.5 | 1.65 | 4044.04 | G300E | 6128309.66 | 48.08 | G300E | 6627036.04 | 52
2619 | Story31 | B22 | 32 MPa RC Beam (60 cm x 40 cm) | Beam | 32MPa | Concrete Rectangular | 400 | 600 | 2400 | 6887.5 | 1.65 | 4044.04 | G300E | 7019927.84 | 55.08 | G300E | 6627036.04 | 52
2620 | Story31 | B23 | 32 MPa RC Beam (60 cm x 40 cm) | Beam | 32MPa | Concrete Rectangular | 400 | 600 | 2400 | 6887.5 | 1.65 | 4044.04 | G300E | 6339004.55 | 49.74 | G300E | 3541436.04 | 27.79
2621 | Story31 | B24 | 32 MPa RC Beam (60 cm x 40 cm) | Beam | 32MPa | Concrete Rectangular | 400 | 600 | 2400 | 6887.5 | 1.65 | 4044.04 | G300E | 7019927.84 | 55.08 | G300E | 6627036.04 | 52
2622 | Story31 | B25 | 32 MPa RC Beam (60 cm x 40 cm) | Beam | 32MPa | Concrete Rectangular | 400 | 600 | 2400 | 6887.5 | 1.65 | 4044.04 | G300E | 6128309.66 | 48.08 | G300E | 6627036.04 | 52
2623 | Story31 | B26 | 32 MPa RC Beam (60 cm x 40 cm) | Beam | 32MPa | Concrete Rectangular | 400 | 600 | 2400 | 6887.5 | 1.65 | 4044.04 | G300E | 6518079.55 | 51.14 | G300E | 6627036.04 | 52
2624 | Story31 | B27 | 32 MPa RC Beam (60 cm x 40 cm) | Beam | 32MPa | Concrete Rectangular | 400 | 600 | 2400 | 6887.5 | 1.65 | 4044.04 | G300E | 6448891.48 | 50.6 | G300E | 6627036.04 | 52
2625 | Story31 | B28 | 32 MPa RC Beam (60 cm x 40 cm) | Beam | 32MPa | Concrete Rectangular | 400 | 600 | 2400 | 6887.5 | 1.65 | 4044.04 | G300E | 6448578.41 | 50.6 | G300E | 6627036.04 | 52
2626 | Story31 | B29 | 32 MPa RC Beam (60 cm x 40 cm) | Beam | 32MPa | Concrete Rectangular | 400 | 600 | 2400 | 6887.5 | 1.65 | 4044.04 | G300E | 6660212.5 | 52.26 | G300E | 6643081.41 | 52.12
2627 | Story31 | B3 | 32 MPa RC Beam (60 cm x 40 cm) | Beam | 32MPa | Concrete Rectangular | 400 | 600 | 2400 | 6887.5 | 1.65 | 4044.04 | G300E | 6660212.5 | 52.26 | G300E | 6643077.65 | 52.12
2628 | Story31 | B30 | 32 MPa RC Beam (60 cm x 40 cm) | Beam | 32MPa | Concrete Rectangular | 400 | 600 | 2400 | 6887.5 | 1.65 | 4044.04 | G300E | 5588580.11 | 43.85 | G300E | 9712636.04 | 76.21
2629 | Story31 | B31 | 32 MPa RC Beam (60 cm x 40 cm) | Beam | 32MPa | Concrete Rectangular | 400 | 600 | 2400 | 6887.5 | 1.65 | 4044.04 | G300E | 5100819.89 | 40.02 | G300E | 8169836.04 | 64.1
2630 | Story31 | B32 | 32 MPa RC Beam (60 cm x 40 cm) | Beam | 32MPa | Concrete Rectangular | 400 | 600 | 2400 | 6887.5 | 1.65 | 4044.04 | G300E | 6514009.66 | 51.11 | G300E | 6641082.78 | 52.11
2631 | Story31 | B33 | 32 MPa RC Beam (60 cm x 40 cm) | Beam | 32MPa | Concrete Rectangular | 400 | 600 | 2400 | 6887.5 | 1.65 | 4044.04 | G300E | 6128309.66 | 48.08 | G300E | 6627036.04 | 52
2632 | Story31 | B34 | 32 MPa RC Beam (60 cm x 40 cm) | Beam | 32MPa | Concrete Rectangular | 400 | 600 | 2400 | 6887.5 | 1.65 | 4044.04 | G300E | 6518079.55 | 51.14 | G300E | 6627036.04 | 52
2633 | Story31 | B35 | 32 MPa RC Beam (60 cm x 40 cm) | Beam | 32MPa | Concrete Rectangular | 400 | 600 | 2400 | 6887.5 | 1.65 | 4044.04 | G300E | 6810485.23 | 53.44 | G300E | 6627036.04 | 52
2634 | Story31 | B36 | 32 MPa RC Beam (60 cm x 40 cm) | Beam | 32MPa | Concrete Rectangular | 400 | 600 | 2400 | 6887.5 | 1.65 | 4044.04 | G300E | 6810485.23 | 53.44 | G300E | 6627036.04 | 52
2635 | Story31 | B37 | 32 MPa RC Beam (60 cm x 40 cm) | Beam | 32MPa | Concrete Rectangular | 400 | 600 | 2400 | 7200 | 1.73 | 4227.52 | G300E | 7929391.3 | 62.22 | G300E | 7362793.88 | 57.77
2636 | Story31 | B38 | 32 MPa RC Beam (60 cm x 40 cm) | Beam | 32MPa | Concrete Rectangular | 400 | 600 | 2400 | 6887.5 | 1.65 | 4044.04 | G300E | 6110464.77 | 47.94 | G300E | 6627036.04 | 52
2637 | Story31 | B39 | 32 MPa RC Beam (60 cm x 40 cm) | Beam | 32MPa | Concrete Rectangular | 400 | 600 | 2400 | 7200 | 1.73 | 4227.52 | G300E | 7930956.52 | 62.23 | G300E | 7362793.88 | 57.77
2638 | Story31 | B4 | 32 MPa RC Beam (60 cm x 40 cm) | Beam | 32MPa | Concrete Rectangular | 400 | 600 | 2400 | 6887.5 | 1.65 | 4044.04 | G300E | 5588580.11 | 43.85 | G300E | 9712636.04 | 76.21
2639 | Story31 | B40 | 32 MPa RC Beam (60 cm x 40 cm) | Beam | 32MPa | Concrete Rectangular | 400 | 600 | 2400 | 6887.5 | 1.65 | 4044.04 | G300E | 6810485.23 | 53.44 | G300E | 6627036.04 | 52
2640 | Story31 | B41 | 32 MPa RC Beam (60 cm x 40 cm) | Beam | 32MPa | Concrete Rectangular | 400 | 600 | 2400 | 6887.5 | 1.65 | 4044.04 | G300E | 6810485.23 | 53.44 | G300E | 6627036.04 | 52
2641 | Story31 | B42 | 32 MPa RC Beam (60 cm x 40 cm) | Beam | 32MPa | Concrete Rectangular | 400 | 600 | 2400 | 6887.5 | 1.65 | 4044.04 | G300E | 6518079.55 | 51.14 | G300E | 6627036.04 | 52
2642 | Story31 | B43 | 32 MPa RC Beam (60 cm x 40 cm) | Beam | 32MPa | Concrete Rectangular | 400 | 600 | 2400 | 6887.5 | 1.65 | 4044.04 | G300E | 6128309.66 | 48.08 | G300E | 6627036.04 | 52
2643 | Story31 | B44 | 32 MPa RC Beam (60 cm x 40 cm) | Beam | 32MPa | Concrete Rectangular | 400 | 600 | 2400 | 6887.5 | 1.65 | 4044.04 | G300E | 6514322.73 | 51.11 | G300E | 6641086.54 | 52.11
2644 | Story31 | B45 | 32 MPa RC Beam (60 cm x 40 cm) | Beam | 32MPa | Concrete Rectangular | 400 | 600 | 2400 | 6887.5 | 1.65 | 4044.04 | G300E | 5100506.82 | 40.02 | G300E | 8169836.04 | 64.1
2645 | Story31 | B46 | 32 MPa RC Beam (60 cm x 40 cm) | Beam | 32MPa | Concrete Rectangular | 400 | 600 | 2400 | 6887.5 | 1.65 | 4044.04 | G300E | 5396982.39 | 42.35 | G300E | 6627036.04 | 52
2646 | Story31 | B47 | 32 MPa RC Beam (60 cm x 40 cm) | Beam | 32MPa | Concrete Rectangular | 400 | 600 | 2400 | 6887.5 | 1.65 | 4044.04 | G300E | 7099447.16 | 55.7 | G300E | 6627036.04 | 52
2647 | Story31 | B48 | 32 MPa RC Beam (60 cm x 40 cm) | Beam | 32MPa | Concrete Rectangular | 400 | 600 | 2400 | 6887.5 | 1.65 | 4044.04 | G300E | 6339004.55 | 49.74 | G300E | 3541436.04 | 27.79
2648 | Story31 | B49 | 32 MPa RC Beam (60 cm x 40 cm) | Beam | 32MPa | Concrete Rectangular | 400 | 600 | 2400 | 6887.5 | 1.65 | 4044.04 | G300E | 7019927.84 | 55.08 | G300E | 6627036.04 | 52
2649 | Story31 | B5 | 32 MPa RC Beam (60 cm x 40 cm) | Beam | 32MPa | Concrete Rectangular | 400 | 600 | 2400 | 6887.5 | 1.65 | 4044.04 | G300E | 6514009.66 | 51.11 | G300E | 6641082.78 | 52.11
2650 | Story31 | B50 | 32 MPa RC Beam (60 cm x 40 cm) | Beam | 32MPa | Concrete Rectangular | 400 | 600 | 2400 | 6887.5 | 1.65 | 4044.04 | G300E | 6110464.77 | 47.94 | G300E | 6627036.04 | 52
2651 | Story31 | B51 | 32 MPa RC Beam (60 cm x 40 cm) | Beam | 32MPa | Concrete Rectangular | 400 | 600 | 2400 | 7200 | 1.73 | 4227.52 | G300E | 7929704.35 | 62.22 | G300E | 7362793.88 | 57.77
2652 | Story31 | B55 | 32 MPa RC Beam (60 cm x 40 cm) | Beam | 32MPa | Concrete Rectangular | 400 | 600 | 2400 | 6887.5 | 1.65 | 4044.04 | G300E | 7585533.15 | 59.52 | G300E | 7043228.17 | 55.26
2653 | Story31 | B56 | 32 MPa RC Beam (60 cm x 40 cm) | Beam | 32MPa | Concrete Rectangular | 400 | 600 | 2400 | 6887.5 | 1.65 | 4044.04 | G300E | 6109838.64 | 47.94 | G300E | 6627036.04 | 52
2654 | Story31 | B57 | 32 MPa RC Beam (60 cm x 40 cm) | Beam | 32MPa | Concrete Rectangular | 400 | 600 | 2400 | 6887.5 | 1.65 | 4044.04 | G300E | 7019614.77 | 55.08 | G300E | 6627036.04 | 52
2655 | Story31 | B58 | 32 MPa RC Beam (60 cm x 40 cm) | Beam | 32MPa | Concrete Rectangular | 400 | 600 | 2400 | 6887.5 | 1.65 | 4044.04 | G300E | 6339004.55 | 49.74 | G300E | 3541436.04 | 27.79
2656 | Story31 | B59 | 32 MPa RC Beam (60 cm x 40 cm) | Beam | 32MPa | Concrete Rectangular | 400 | 600 | 2400 | 6887.5 | 1.65 | 4044.04 | G300E | 7099447.16 | 55.7 | G300E | 6627036.04 | 52
2657 | Story31 | B6 | 32 MPa RC Beam (60 cm x 40 cm) | Beam | 32MPa | Concrete Rectangular | 400 | 600 | 2400 | 6887.5 | 1.65 | 4044.04 | G300E | 5100506.82 | 40.02 | G300E | 8169836.04 | 64.1
2658 | Story31 | B60 | 32 MPa RC Beam (60 cm x 40 cm) | Beam | 32MPa | Concrete Rectangular | 400 | 600 | 2400 | 6887.5 | 1.65 | 4044.04 | G300E | 5396982.39 | 42.35 | G300E | 6627036.04 | 52
2659 | Story31 | B61 | 32 MPa RC Beam (60 cm x 40 cm) | Beam | 32MPa | Concrete Rectangular | 400 | 600 | 2400 | 6887.5 | 1.65 | 4044.04 | G300E | 5100819.89 | 40.02 | G300E | 8169836.04 | 64.1
2660 | Story31 | B62 | 32 MPa RC Beam (60 cm x 40 cm) | Beam | 32MPa | Concrete Rectangular | 400 | 600 | 2400 | 6887.5 | 1.65 | 4044.04 | G300E | 7099447.16 | 55.7 | G300E | 6627036.04 | 52
2661 | Story31 | B63 | 32 MPa RC Beam (60 cm x 40 cm) | Beam | 32MPa | Concrete Rectangular | 400 | 600 | 2400 | 6887.5 | 1.65 | 4044.04 | G300E | 6128309.66 | 48.08 | G300E | 6627036.04 | 52
2662 | Story31 | B64 | 32 MPa RC Beam (60 cm x 40 cm) | Beam | 32MPa | Concrete Rectangular | 400 | 600 | 2400 | 6887.5 | 1.65 | 4044.04 | G300E | 7019927.84 | 55.08 | G300E | 6627036.04 | 52
2663 | Story31 | B65 | 32 MPa RC Beam (60 cm x 40 cm) | Beam | 32MPa | Concrete Rectangular | 400 | 600 | 2400 | 6887.5 | 1.65 | 4044.04 | G300E | 6810172.16 | 53.44 | G300E | 6627036.04 | 52
2664 | Story31 | B66 | 32 MPa RC Beam (60 cm x 40 cm) | Beam | 32MPa | Concrete Rectangular | 400 | 600 | 2400 | 7200 | 1.73 | 4227.52 | G300E | 7929704.35 | 62.22 | G300E | 7362793.88 | 57.77
2665 | Story31 | B67 | 32 MPa RC Beam (60 cm x 40 cm) | Beam | 32MPa | Concrete Rectangular | 400 | 600 | 2400 | 6887.5 | 1.65 | 4044.04 | G300E | 7584934.24 | 59.51 | G300E | 7043228.17 | 55.26
2666 | Story31 | B69 | 32 MPa RC Beam (60 cm x 40 cm) | Beam | 32MPa | Concrete Rectangular | 400 | 600 | 2400 | 6887.5 | 1.65 | 4044.04 | G300E | 7584934.24 | 59.51 | G300E | 7043228.17 | 55.26
2667 | Story31 | B7 | 32 MPa RC Beam (60 cm x 40 cm) | Beam | 32MPa | Concrete Rectangular | 400 | 600 | 2400 | 6887.5 | 1.65 | 4044.04 | G300E | 7099447.16 | 55.7 | G300E | 6627036.04 | 52
2668 | Story31 | B70 | 32 MPa RC Beam (60 cm x 40 cm) | Beam | 32MPa | Concrete Rectangular | 400 | 600 | 2400 | 6887.5 | 1.65 | 4044.04 | G300E | 7578945.11 | 59.47 | G300E | 7043228.17 | 55.26
2669 | Story31 | B71 | 32 MPa RC Beam (60 cm x 40 cm) | Beam | 32MPa | Concrete Rectangular | 400 | 600 | 2400 | 6887.5 | 1.65 | 4044.04 | G300E | 6830208.52 | 53.59 | G300E | 6241336.04 | 48.97
2670 | Story31 | B72 | 32 MPa RC Beam (60 cm x 40 cm) | Beam | 32MPa | Concrete Rectangular | 400 | 600 | 2400 | 6887.5 | 1.65 | 4044.04 | G300E | 7018988.64 | 55.07 | G300E | 6627036.04 | 52
2671 | Story31 | B73 | 32 MPa RC Beam (60 cm x 40 cm) | Beam | 32MPa | Concrete Rectangular | 400 | 600 | 2400 | 6887.5 | 1.65 | 4044.04 | G300E | 6125178.98 | 48.06 | G300E | 6627036.04 | 52
2672 | Story31 | B74 | 32 MPa RC Beam (60 cm x 40 cm) | Beam | 32MPa | Concrete Rectangular | 400 | 600 | 2400 | 6887.5 | 1.65 | 4044.04 | G300E | 7099134.09 | 55.7 | G300E | 6627036.04 | 52
2673 | Story31 | B75 | 32 MPa RC Beam (60 cm x 40 cm) | Beam | 32MPa | Concrete Rectangular | 400 | 600 | 2400 | 6887.5 | 1.65 | 4044.04 | G300E | 5100506.82 | 40.02 | G300E | 8169836.04 | 64.1
2674 | Story31 | B76 | 32 MPa RC Beam (60 cm x 40 cm) | Beam | 32MPa | Concrete Rectangular | 400 | 600 | 2400 | 6887.5 | 1.65 | 4044.04 | G300E | 5588580.11 | 43.85 | G300E | 9712636.04 | 76.21
2675 | Story31 | B77 | 32 MPa RC Beam (60 cm x 40 cm) | Beam | 32MPa | Concrete Rectangular | 400 | 600 | 2400 | 6887.5 | 1.65 | 4044.04 | G300E | 6514009.66 | 51.11 | G300E | 6641082.78 | 52.11
2676 | Story31 | B78 | 32 MPa RC Beam (60 cm x 40 cm) | Beam | 32MPa | Concrete Rectangular | 400 | 600 | 2400 | 6887.5 | 1.65 | 4044.04 | G300E | 6448891.48 | 50.6 | G300E | 6627036.04 | 52
2677 | Story31 | B79 | 32 MPa RC Beam (60 cm x 40 cm) | Beam | 32MPa | Concrete Rectangular | 400 | 600 | 2400 | 6887.5 | 1.65 | 4044.04 | G300E | 6518079.55 | 51.14 | G300E | 6627036.04 | 52
2678 | Story31 | B8 | 32 MPa RC Beam (60 cm x 40 cm) | Beam | 32MPa | Concrete Rectangular | 400 | 600 | 2400 | 6887.5 | 1.65 | 4044.04 | G300E | 5396982.39 | 42.35 | G300E | 6627036.04 | 52
2679 | Story31 | B80 | 32 MPa RC Beam (60 cm x 40 cm) | Beam | 32MPa | Concrete Rectangular | 400 | 600 | 2400 | 6887.5 | 1.65 | 4044.04 | G300E | 6518079.55 | 51.14 | G300E | 6627036.04 | 52
2680 | Story31 | B81 | 32 MPa RC Beam (60 cm x 40 cm) | Beam | 32MPa | Concrete Rectangular | 400 | 600 | 2400 | 6887.5 | 1.65 | 4044.04 | G300E | 6810485.23 | 53.44 | G300E | 6627036.04 | 52
2681 | Story31 | B82 | 32 MPa RC Beam (60 cm x 40 cm) | Beam | 32MPa | Concrete Rectangular | 400 | 600 | 2400 | 6887.5 | 1.65 | 4044.04 | G300E | 7019614.77 | 55.08 | G300E | 6627036.04 | 52
2682 | Story31 | B83 | 32 MPa RC Beam (60 cm x 40 cm) | Beam | 32MPa | Concrete Rectangular | 400 | 600 | 2400 | 6887.5 | 1.65 | 4044.04 | G300E | 6109838.64 | 47.94 | G300E | 6627036.04 | 52
2683 | Story31 | B84 | 32 MPa RC Beam (60 cm x 40 cm) | Beam | 32MPa | Concrete Rectangular | 400 | 600 | 2400 | 6887.5 | 1.65 | 4044.04 | G300E | 7018988.64 | 55.07 | G300E | 6627036.04 | 52
2684 | Story31 | B85 | 32 MPa RC Beam (60 cm x 40 cm) | Beam | 32MPa | Concrete Rectangular | 400 | 600 | 2400 | 6887.5 | 1.65 | 4044.04 | G300E | 6830521.59 | 53.59 | G300E | 6241336.04 | 48.97
2685 | Story31 | B86 | 32 MPa RC Beam (60 cm x 40 cm) | Beam | 32MPa | Concrete Rectangular | 400 | 600 | 2400 | 6887.5 | 1.65 | 4044.04 | G300E | 6515575 | 51.12 | G300E | 6627036.04 | 52
2686 | Story31 | B87 | 32 MPa RC Beam (60 cm x 40 cm) | Beam | 32MPa | Concrete Rectangular | 400 | 600 | 2400 | 6887.5 | 1.65 | 4044.04 | G300E | 6512444.32 | 51.1 | G300E | 6627036.04 | 52
2687 | Story31 | B88 | 32 MPa RC Beam (60 cm x 40 cm) | Beam | 32MPa | Concrete Rectangular | 400 | 600 | 2400 | 6887.5 | 1.65 | 4044.04 | G300E | 6449204.55 | 50.6 | G300E | 6627036.04 | 52
2688 | Story31 | B89 | 32 MPa RC Beam (60 cm x 40 cm) | Beam | 32MPa | Concrete Rectangular | 400 | 600 | 2400 | 6887.5 | 1.65 | 4044.04 | G300E | 6512131.25 | 51.1 | G300E | 6641052.73 | 52.11
2689 | Story31 | B9 | 32 MPa RC Beam (60 cm x 40 cm) | Beam | 32MPa | Concrete Rectangular | 400 | 600 | 2400 | 6887.5 | 1.65 | 4044.04 | G300E | 7099447.16 | 55.7 | G300E | 6627036.04 | 52
2690 | Story31 | B90 | 32 MPa RC Beam (60 cm x 40 cm) | Beam | 32MPa | Concrete Rectangular | 400 | 600 | 2400 | 6887.5 | 1.65 | 4044.04 | G300E | 5587327.84 | 43.84 | G300E | 9712636.04 | 76.21
2691 | Story31 | B91 | 32 MPa RC Beam (60 cm x 40 cm) | Beam | 32MPa | Concrete Rectangular | 400 | 600 | 2400 | 6887.5 | 1.65 | 4044.04 | G300E | 5581066.48 | 43.79 | G300E | 8169836.04 | 64.1
2692 | Story31 | B92 | 32 MPa RC Beam (60 cm x 40 cm) | Beam | 32MPa | Concrete Rectangular | 400 | 600 | 2400 | 6887.5 | 1.65 | 4044.04 | G300E | 6660212.5 | 52.26 | G300E | 6643077.65 | 52.12
2693 | Story31 | B93 | 32 MPa RC Beam (60 cm x 40 cm) | Beam | 32MPa | Concrete Rectangular | 400 | 600 | 2400 | 6887.5 | 1.65 | 4044.04 | G300E | 6660525.57 | 52.26 | G300E | 6643081.41 | 52.12
2694 | Story31 | B94 | 32 MPa RC Beam (60 cm x 40 cm) | Beam | 32MPa | Concrete Rectangular | 400 | 600 | 2400 | 6887.5 | 1.65 | 4044.04 | G300E | 6448578.41 | 50.6 | G300E | 6627036.04 | 52
2695 | Story31 | B95 | 32 MPa RC Beam (60 cm x 40 cm) | Beam | 32MPa | Concrete Rectangular | 400 | 600 | 2400 | 6887.5 | 1.65 | 4044.04 | G300E | 6514322.73 | 51.11 | G300E | 6641086.54 | 52.11
2696 | Story31 | B96 | 32 MPa RC Beam (60 cm x 40 cm) | Beam | 32MPa | Concrete Rectangular | 400 | 600 | 2400 | 6887.5 | 1.65 | 4044.04 | G300E | 6128309.66 | 48.08 | G300E | 6627036.04 | 52
2697 | Story31 | B97 | 32 MPa RC Beam (60 cm x 40 cm) | Beam | 32MPa | Concrete Rectangular | 400 | 600 | 2400 | 6887.5 | 1.65 | 4044.04 | G300E | 7099447.16 | 55.7 | G300E | 6627036.04 | 52
2698 | Story31 | B98 | 32 MPa RC Beam (60 cm x 40 cm) | Beam | 32MPa | Concrete Rectangular | 400 | 600 | 2400 | 6887.5 | 1.65 | 4044.04 | G300E | 6339004.55 | 49.74 | G300E | 3541436.04 | 27.79
2699 | Story31 | B99 | 32 MPa RC Beam (60 cm x 40 cm) | Beam | 32MPa | Concrete Rectangular | 400 | 600 | 2400 | 6887.5 | 1.65 | 4044.04 | G300E | 7099134.09 | 55.7 | G300E | 6627036.04 | 52
2700 | Story32 | B1 | 32 MPa RC Beam (60 cm x 40 cm) | Beam | 32MPa | Concrete Rectangular | 400 | 600 | 2400 | 6887.5 | 1.65 | 4044.04 | G300E | 5584510.23 | 43.82 | G300E | 8169836.04 | 64.1
2701 | Story32 | B10 | 32 MPa RC Beam (60 cm x 40 cm) | Beam | 32MPa | Concrete Rectangular | 400 | 600 | 2400 | 6887.5 | 1.65 | 4044.04 | G300E | 5290226.14 | 41.51 | G300E | 8169836.04 | 64.1
2702 | Story32 | B100 | 32 MPa RC Beam (60 cm x 40 cm) | Beam | 32MPa | Concrete Rectangular | 400 | 600 | 2400 | 6887.5 | 1.65 | 4044.04 | G300E | 6165251.7 | 48.37 | G300E | 6627036.04 | 52
2703 | Story32 | B101 | 32 MPa RC Beam (60 cm x 40 cm) | Beam | 32MPa | Concrete Rectangular | 400 | 600 | 2400 | 6887.5 | 1.65 | 4044.04 | G300E | 6544064.2 | 51.35 | G300E | 6641368.3 | 52.11
2704 | Story32 | B102 | 32 MPa RC Beam (60 cm x 40 cm) | Beam | 32MPa | Concrete Rectangular | 400 | 600 | 2400 | 6887.5 | 1.65 | 4044.04 | G300E | 6454839.77 | 50.65 | G300E | 6627036.04 | 52
2705 | Story32 | B103 | 32 MPa RC Beam (60 cm x 40 cm) | Beam | 32MPa | Concrete Rectangular | 400 | 600 | 2400 | 6887.5 | 1.65 | 4044.04 | G300E | 6710303.41 | 52.65 | G300E | 6643530.35 | 52.13
2706 | Story32 | B104 | 32 MPa RC Beam (60 cm x 40 cm) | Beam | 32MPa | Concrete Rectangular | 400 | 600 | 2400 | 6887.5 | 1.65 | 4044.04 | G300E | 6709677.27 | 52.65 | G300E | 6643201.63 | 52.13
2707 | Story32 | B105 | 32 MPa RC Beam (60 cm x 40 cm) | Beam | 32MPa | Concrete Rectangular | 400 | 600 | 2400 | 6887.5 | 1.65 | 4044.04 | G300E | 5590145.45 | 43.86 | G300E | 8169836.04 | 64.1
2708 | Story32 | B106 | 32 MPa RC Beam (60 cm x 40 cm) | Beam | 32MPa | Concrete Rectangular | 400 | 600 | 2400 | 6887.5 | 1.65 | 4044.04 | G300E | 5584510.23 | 43.82 | G300E | 8169836.04 | 64.1
2709 | Story32 | B107 | 32 MPa RC Beam (60 cm x 40 cm) | Beam | 32MPa | Concrete Rectangular | 400 | 600 | 2400 | 6887.5 | 1.65 | 4044.04 | G300E | 5592963.07 | 43.88 | G300E | 9712636.04 | 76.21
2710 | Story32 | B108 | 32 MPa RC Beam (60 cm x 40 cm) | Beam | 32MPa | Concrete Rectangular | 400 | 600 | 2400 | 6887.5 | 1.65 | 4044.04 | G300E | 5290226.14 | 41.51 | G300E | 8169836.04 | 64.1
2711 | Story32 | B109 | 32 MPa RC Beam (60 cm x 40 cm) | Beam | 32MPa | Concrete Rectangular | 400 | 600 | 2400 | 6887.5 | 1.65 | 4044.04 | G300E | 5396043.18 | 42.34 | G300E | 6627036.04 | 52
2712 | Story32 | B11 | 32 MPa RC Beam (60 cm x 40 cm) | Beam | 32MPa | Concrete Rectangular | 400 | 600 | 2400 | 6887.5 | 1.65 | 4044.04 | G300E | 6545942.61 | 51.36 | G300E | 6641398.35 | 52.11
2713 | Story32 | B110 | 32 MPa RC Beam (60 cm x 40 cm) | Beam | 32MPa | Concrete Rectangular | 400 | 600 | 2400 | 6887.5 | 1.65 | 4044.04 | G300E | 5290226.14 | 41.51 | G300E | 8169836.04 | 64.1
2714 | Story32 | B111 | 32 MPa RC Beam (60 cm x 40 cm) | Beam | 32MPa | Concrete Rectangular | 400 | 600 | 2400 | 6887.5 | 1.65 | 4044.04 | G300E | 5592650 | 43.88 | G300E | 9712636.04 | 76.21
2715 | Story32 | B112 | 32 MPa RC Beam (60 cm x 40 cm) | Beam | 32MPa | Concrete Rectangular | 400 | 600 | 2400 | 6887.5 | 1.65 | 4044.04 | G300E | 5586388.64 | 43.83 | G300E | 8169836.04 | 64.1
2716 | Story32 | B12 | 32 MPa RC Beam (60 cm x 40 cm) | Beam | 32MPa | Concrete Rectangular | 400 | 600 | 2400 | 6887.5 | 1.65 | 4044.04 | G300E | 5592963.07 | 43.88 | G300E | 9712636.04 | 76.21
2717 | Story32 | B13 | 32 MPa RC Beam (60 cm x 40 cm) | Beam | 32MPa | Concrete Rectangular | 400 | 600 | 2400 | 6887.5 | 1.65 | 4044.04 | G300E | 6691832.39 | 52.51 | G300E | 6643327.48 | 52.13
2718 | Story32 | B14 | 32 MPa RC Beam (60 cm x 40 cm) | Beam | 32MPa | Concrete Rectangular | 400 | 600 | 2400 | 6887.5 | 1.65 | 4044.04 | G300E | 5584510.23 | 43.82 | G300E | 8169836.04 | 64.1
2719 | Story32 | B15 | 32 MPa RC Beam (60 cm x 40 cm) | Beam | 32MPa | Concrete Rectangular | 400 | 600 | 2400 | 6887.5 | 1.65 | 4044.04 | G300E | 5584510.23 | 43.82 | G300E | 8169836.04 | 64.1
2720 | Story32 | B16 | 32 MPa RC Beam (60 cm x 40 cm) | Beam | 32MPa | Concrete Rectangular | 400 | 600 | 2400 | 6887.5 | 1.65 | 4044.04 | G300E | 5592963.07 | 43.88 | G300E | 9712636.04 | 76.21
2721 | Story32 | B17 | 32 MPa RC Beam (60 cm x 40 cm) | Beam | 32MPa | Concrete Rectangular | 400 | 600 | 2400 | 6887.5 | 1.65 | 4044.04 | G300E | 6691832.39 | 52.51 | G300E | 6643325.6 | 52.13
2722 | Story32 | B18 | 32 MPa RC Beam (60 cm x 40 cm) | Beam | 32MPa | Concrete Rectangular | 400 | 600 | 2400 | 6887.5 | 1.65 | 4044.04 | G300E | 6455465.91 | 50.65 | G300E | 6627036.04 | 52
2723 | Story32 | B19 | 32 MPa RC Beam (60 cm x 40 cm) | Beam | 32MPa | Concrete Rectangular | 400 | 600 | 2400 | 6887.5 | 1.65 | 4044.04 | G300E | 6455465.91 | 50.65 | G300E | 6627036.04 | 52
2724 | Story32 | B2 | 32 MPa RC Beam (60 cm x 40 cm) | Beam | 32MPa | Concrete Rectangular | 400 | 600 | 2400 | 6887.5 | 1.65 | 4044.04 | G300E | 5584510.23 | 43.82 | G300E | 8169836.04 | 64.1
2725 | Story32 | B20 | 32 MPa RC Beam (60 cm x 40 cm) | Beam | 32MPa | Concrete Rectangular | 400 | 600 | 2400 | 6887.5 | 1.65 | 4044.04 | G300E | 6525593.18 | 51.2 | G300E | 6627036.04 | 52
2726 | Story32 | B21 | 32 MPa RC Beam (60 cm x 40 cm) | Beam | 32MPa | Concrete Rectangular | 400 | 600 | 2400 | 6887.5 | 1.65 | 4044.04 | G300E | 6167443.18 | 48.39 | G300E | 6627036.04 | 52
2727 | Story32 | B22 | 32 MPa RC Beam (60 cm x 40 cm) | Beam | 32MPa | Concrete Rectangular | 400 | 600 | 2400 | 6887.5 | 1.65 | 4044.04 | G300E | 7034955.11 | 55.2 | G300E | 6627036.04 | 52
2728 | Story32 | B23 | 32 MPa RC Beam (60 cm x 40 cm) | Beam | 32MPa | Concrete Rectangular | 400 | 600 | 2400 | 6887.5 | 1.65 | 4044.04 | G300E | 6335560.8 | 49.71 | G300E | 3541436.04 | 27.79
2729 | Story32 | B24 | 32 MPa RC Beam (60 cm x 40 cm) | Beam | 32MPa | Concrete Rectangular | 400 | 600 | 2400 | 6887.5 | 1.65 | 4044.04 | G300E | 7034642.05 | 55.2 | G300E | 6627036.04 | 52
2730 | Story32 | B25 | 32 MPa RC Beam (60 cm x 40 cm) | Beam | 32MPa | Concrete Rectangular | 400 | 600 | 2400 | 6887.5 | 1.65 | 4044.04 | G300E | 6167443.18 | 48.39 | G300E | 6627036.04 | 52
2731 | Story32 | B26 | 32 MPa RC Beam (60 cm x 40 cm) | Beam | 32MPa | Concrete Rectangular | 400 | 600 | 2400 | 6887.5 | 1.65 | 4044.04 | G300E | 6525593.18 | 51.2 | G300E | 6627036.04 | 52
2732 | Story32 | B27 | 32 MPa RC Beam (60 cm x 40 cm) | Beam | 32MPa | Concrete Rectangular | 400 | 600 | 2400 | 6887.5 | 1.65 | 4044.04 | G300E | 6455465.91 | 50.65 | G300E | 6627036.04 | 52
2733 | Story32 | B28 | 32 MPa RC Beam (60 cm x 40 cm) | Beam | 32MPa | Concrete Rectangular | 400 | 600 | 2400 | 6887.5 | 1.65 | 4044.04 | G300E | 6455465.91 | 50.65 | G300E | 6627036.04 | 52
2734 | Story32 | B29 | 32 MPa RC Beam (60 cm x 40 cm) | Beam | 32MPa | Concrete Rectangular | 400 | 600 | 2400 | 6887.5 | 1.65 | 4044.04 | G300E | 6692145.45 | 52.51 | G300E | 6643329.36 | 52.13
2735 | Story32 | B3 | 32 MPa RC Beam (60 cm x 40 cm) | Beam | 32MPa | Concrete Rectangular | 400 | 600 | 2400 | 6887.5 | 1.65 | 4044.04 | G300E | 6691832.39 | 52.51 | G300E | 6643325.6 | 52.13
2736 | Story32 | B30 | 32 MPa RC Beam (60 cm x 40 cm) | Beam | 32MPa | Concrete Rectangular | 400 | 600 | 2400 | 6887.5 | 1.65 | 4044.04 | G300E | 5592963.07 | 43.88 | G300E | 9712636.04 | 76.21
2737 | Story32 | B31 | 32 MPa RC Beam (60 cm x 40 cm) | Beam | 32MPa | Concrete Rectangular | 400 | 600 | 2400 | 6887.5 | 1.65 | 4044.04 | G300E | 5101446.02 | 40.03 | G300E | 8169836.04 | 64.1
2738 | Story32 | B32 | 32 MPa RC Beam (60 cm x 40 cm) | Beam | 32MPa | Concrete Rectangular | 400 | 600 | 2400 | 6887.5 | 1.65 | 4044.04 | G300E | 6545942.61 | 51.36 | G300E | 6641398.35 | 52.11
2739 | Story32 | B33 | 32 MPa RC Beam (60 cm x 40 cm) | Beam | 32MPa | Concrete Rectangular | 400 | 600 | 2400 | 6887.5 | 1.65 | 4044.04 | G300E | 6167443.18 | 48.39 | G300E | 6627036.04 | 52
2740 | Story32 | B34 | 32 MPa RC Beam (60 cm x 40 cm) | Beam | 32MPa | Concrete Rectangular | 400 | 600 | 2400 | 6887.5 | 1.65 | 4044.04 | G300E | 6525593.18 | 51.2 | G300E | 6627036.04 | 52
2741 | Story32 | B35 | 32 MPa RC Beam (60 cm x 40 cm) | Beam | 32MPa | Concrete Rectangular | 400 | 600 | 2400 | 6887.5 | 1.65 | 4044.04 | G300E | 6847740.34 | 53.73 | G300E | 6627036.04 | 52
2742 | Story32 | B36 | 32 MPa RC Beam (60 cm x 40 cm) | Beam | 32MPa | Concrete Rectangular | 400 | 600 | 2400 | 6887.5 | 1.65 | 4044.04 | G300E | 6848053.41 | 53.73 | G300E | 6627036.04 | 52
2743 | Story32 | B37 | 32 MPa RC Beam (60 cm x 40 cm) | Beam | 32MPa | Concrete Rectangular | 400 | 600 | 2400 | 7200 | 1.73 | 4227.52 | G300E | 8177947.83 | 64.17 | G300E | 7362793.88 | 57.77
2744 | Story32 | B38 | 32 MPa RC Beam (60 cm x 40 cm) | Beam | 32MPa | Concrete Rectangular | 400 | 600 | 2400 | 6887.5 | 1.65 | 4044.04 | G300E | 6096689.77 | 47.84 | G300E | 6627036.04 | 52
2745 | Story32 | B39 | 32 MPa RC Beam (60 cm x 40 cm) | Beam | 32MPa | Concrete Rectangular | 400 | 600 | 2400 | 7200 | 1.73 | 4227.52 | G300E | 8178886.96 | 64.17 | G300E | 7362793.88 | 57.77
2746 | Story32 | B4 | 32 MPa RC Beam (60 cm x 40 cm) | Beam | 32MPa | Concrete Rectangular | 400 | 600 | 2400 | 6887.5 | 1.65 | 4044.04 | G300E | 5592963.07 | 43.88 | G300E | 9712636.04 | 76.21
2747 | Story32 | B40 | 32 MPa RC Beam (60 cm x 40 cm) | Beam | 32MPa | Concrete Rectangular | 400 | 600 | 2400 | 6887.5 | 1.65 | 4044.04 | G300E | 6848053.41 | 53.73 | G300E | 6627036.04 | 52
2748 | Story32 | B41 | 32 MPa RC Beam (60 cm x 40 cm) | Beam | 32MPa | Concrete Rectangular | 400 | 600 | 2400 | 6887.5 | 1.65 | 4044.04 | G300E | 6848053.41 | 53.73 | G300E | 6627036.04 | 52
2749 | Story32 | B42 | 32 MPa RC Beam (60 cm x 40 cm) | Beam | 32MPa | Concrete Rectangular | 400 | 600 | 2400 | 6887.5 | 1.65 | 4044.04 | G300E | 6525593.18 | 51.2 | G300E | 6627036.04 | 52
2750 | Story32 | B43 | 32 MPa RC Beam (60 cm x 40 cm) | Beam | 32MPa | Concrete Rectangular | 400 | 600 | 2400 | 6887.5 | 1.65 | 4044.04 | G300E | 6168069.32 | 48.4 | G300E | 6627036.04 | 52
2751 | Story32 | B44 | 32 MPa RC Beam (60 cm x 40 cm) | Beam | 32MPa | Concrete Rectangular | 400 | 600 | 2400 | 6887.5 | 1.65 | 4044.04 | G300E | 6546568.75 | 51.37 | G300E | 6641402.11 | 52.11
2752 | Story32 | B45 | 32 MPa RC Beam (60 cm x 40 cm) | Beam | 32MPa | Concrete Rectangular | 400 | 600 | 2400 | 6887.5 | 1.65 | 4044.04 | G300E | 5101446.02 | 40.03 | G300E | 8169836.04 | 64.1
2753 | Story32 | B46 | 32 MPa RC Beam (60 cm x 40 cm) | Beam | 32MPa | Concrete Rectangular | 400 | 600 | 2400 | 6887.5 | 1.65 | 4044.04 | G300E | 5396043.18 | 42.34 | G300E | 6627036.04 | 52
2754 | Story32 | B47 | 32 MPa RC Beam (60 cm x 40 cm) | Beam | 32MPa | Concrete Rectangular | 400 | 600 | 2400 | 6887.5 | 1.65 | 4044.04 | G300E | 7107900 | 55.77 | G300E | 6627036.04 | 52
2755 | Story32 | B48 | 32 MPa RC Beam (60 cm x 40 cm) | Beam | 32MPa | Concrete Rectangular | 400 | 600 | 2400 | 6887.5 | 1.65 | 4044.04 | G300E | 6335873.86 | 49.71 | G300E | 3541436.04 | 27.79
2756 | Story32 | B49 | 32 MPa RC Beam (60 cm x 40 cm) | Beam | 32MPa | Concrete Rectangular | 400 | 600 | 2400 | 6887.5 | 1.65 | 4044.04 | G300E | 7034955.11 | 55.2 | G300E | 6627036.04 | 52
2757 | Story32 | B5 | 32 MPa RC Beam (60 cm x 40 cm) | Beam | 32MPa | Concrete Rectangular | 400 | 600 | 2400 | 6887.5 | 1.65 | 4044.04 | G300E | 6545942.61 | 51.36 | G300E | 6641398.35 | 52.11
2758 | Story32 | B50 | 32 MPa RC Beam (60 cm x 40 cm) | Beam | 32MPa | Concrete Rectangular | 400 | 600 | 2400 | 6887.5 | 1.65 | 4044.04 | G300E | 6096689.77 | 47.84 | G300E | 6627036.04 | 52
2759 | Story32 | B51 | 32 MPa RC Beam (60 cm x 40 cm) | Beam | 32MPa | Concrete Rectangular | 400 | 600 | 2400 | 7200 | 1.73 | 4227.52 | G300E | 8178260.87 | 64.17 | G300E | 7362793.88 | 57.77
2760 | Story32 | B55 | 32 MPa RC Beam (60 cm x 40 cm) | Beam | 32MPa | Concrete Rectangular | 400 | 600 | 2400 | 6887.5 | 1.65 | 4044.04 | G300E | 7822702.72 | 61.38 | G300E | 7043228.17 | 55.26
2761 | Story32 | B56 | 32 MPa RC Beam (60 cm x 40 cm) | Beam | 32MPa | Concrete Rectangular | 400 | 600 | 2400 | 6887.5 | 1.65 | 4044.04 | G300E | 6096689.77 | 47.84 | G300E | 6627036.04 | 52
2762 | Story32 | B57 | 32 MPa RC Beam (60 cm x 40 cm) | Beam | 32MPa | Concrete Rectangular | 400 | 600 | 2400 | 6887.5 | 1.65 | 4044.04 | G300E | 7034642.05 | 55.2 | G300E | 6627036.04 | 52
2763 | Story32 | B58 | 32 MPa RC Beam (60 cm x 40 cm) | Beam | 32MPa | Concrete Rectangular | 400 | 600 | 2400 | 6887.5 | 1.65 | 4044.04 | G300E | 6335247.73 | 49.71 | G300E | 3541436.04 | 27.79
2764 | Story32 | B59 | 32 MPa RC Beam (60 cm x 40 cm) | Beam | 32MPa | Concrete Rectangular | 400 | 600 | 2400 | 6887.5 | 1.65 | 4044.04 | G300E | 7107900 | 55.77 | G300E | 6627036.04 | 52
2765 | Story32 | B6 | 32 MPa RC Beam (60 cm x 40 cm) | Beam | 32MPa | Concrete Rectangular | 400 | 600 | 2400 | 6887.5 | 1.65 | 4044.04 | G300E | 5290226.14 | 41.51 | G300E | 8169836.04 | 64.1
2766 | Story32 | B60 | 32 MPa RC Beam (60 cm x 40 cm) | Beam | 32MPa | Concrete Rectangular | 400 | 600 | 2400 | 6887.5 | 1.65 | 4044.04 | G300E | 5396043.18 | 42.34 | G300E | 6627036.04 | 52
2767 | Story32 | B61 | 32 MPa RC Beam (60 cm x 40 cm) | Beam | 32MPa | Concrete Rectangular | 400 | 600 | 2400 | 6887.5 | 1.65 | 4044.04 | G300E | 5101446.02 | 40.03 | G300E | 8169836.04 | 64.1
2768 | Story32 | B62 | 32 MPa RC Beam (60 cm x 40 cm) | Beam | 32MPa | Concrete Rectangular | 400 | 600 | 2400 | 6887.5 | 1.65 | 4044.04 | G300E | 7107900 | 55.77 | G300E | 6627036.04 | 52
2769 | Story32 | B63 | 32 MPa RC Beam (60 cm x 40 cm) | Beam | 32MPa | Concrete Rectangular | 400 | 600 | 2400 | 6887.5 | 1.65 | 4044.04 | G300E | 6167443.18 | 48.39 | G300E | 6627036.04 | 52
2770 | Story32 | B64 | 32 MPa RC Beam (60 cm x 40 cm) | Beam | 32MPa | Concrete Rectangular | 400 | 600 | 2400 | 6887.5 | 1.65 | 4044.04 | G300E | 7034955.11 | 55.2 | G300E | 6627036.04 | 52
2771 | Story32 | B65 | 32 MPa RC Beam (60 cm x 40 cm) | Beam | 32MPa | Concrete Rectangular | 400 | 600 | 2400 | 6887.5 | 1.65 | 4044.04 | G300E | 6847740.34 | 53.73 | G300E | 6627036.04 | 52
2772 | Story32 | B66 | 32 MPa RC Beam (60 cm x 40 cm) | Beam | 32MPa | Concrete Rectangular | 400 | 600 | 2400 | 7200 | 1.73 | 4227.52 | G300E | 8178260.87 | 64.17 | G300E | 7362793.88 | 57.77
2773 | Story32 | B67 | 32 MPa RC Beam (60 cm x 40 cm) | Beam | 32MPa | Concrete Rectangular | 400 | 600 | 2400 | 6887.5 | 1.65 | 4044.04 | G300E | 7822403.26 | 61.38 | G300E | 7043228.17 | 55.26
2774 | Story32 | B69 | 32 MPa RC Beam (60 cm x 40 cm) | Beam | 32MPa | Concrete Rectangular | 400 | 600 | 2400 | 6887.5 | 1.65 | 4044.04 | G300E | 7822403.26 | 61.38 | G300E | 7043228.17 | 55.26
2775 | Story32 | B7 | 32 MPa RC Beam (60 cm x 40 cm) | Beam | 32MPa | Concrete Rectangular | 400 | 600 | 2400 | 6887.5 | 1.65 | 4044.04 | G300E | 7107900 | 55.77 | G300E | 6627036.04 | 52
2776 | Story32 | B70 | 32 MPa RC Beam (60 cm x 40 cm) | Beam | 32MPa | Concrete Rectangular | 400 | 600 | 2400 | 6887.5 | 1.65 | 4044.04 | G300E | 7816414.13 | 61.33 | G300E | 7043228.17 | 55.26
2777 | Story32 | B71 | 32 MPa RC Beam (60 cm x 40 cm) | Beam | 32MPa | Concrete Rectangular | 400 | 600 | 2400 | 6887.5 | 1.65 | 4044.04 | G300E | 6868402.84 | 53.89 | G300E | 6241336.04 | 48.97
2778 | Story32 | B72 | 32 MPa RC Beam (60 cm x 40 cm) | Beam | 32MPa | Concrete Rectangular | 400 | 600 | 2400 | 6887.5 | 1.65 | 4044.04 | G300E | 7033702.84 | 55.19 | G300E | 6627036.04 | 52
2779 | Story32 | B73 | 32 MPa RC Beam (60 cm x 40 cm) | Beam | 32MPa | Concrete Rectangular | 400 | 600 | 2400 | 6887.5 | 1.65 | 4044.04 | G300E | 6164938.64 | 48.37 | G300E | 6627036.04 | 52
2780 | Story32 | B74 | 32 MPa RC Beam (60 cm x 40 cm) | Beam | 32MPa | Concrete Rectangular | 400 | 600 | 2400 | 6887.5 | 1.65 | 4044.04 | G300E | 7107900 | 55.77 | G300E | 6627036.04 | 52
2781 | Story32 | B75 | 32 MPa RC Beam (60 cm x 40 cm) | Beam | 32MPa | Concrete Rectangular | 400 | 600 | 2400 | 6887.5 | 1.65 | 4044.04 | G300E | 5101446.02 | 40.03 | G300E | 8169836.04 | 64.1
2782 | Story32 | B76 | 32 MPa RC Beam (60 cm x 40 cm) | Beam | 32MPa | Concrete Rectangular | 400 | 600 | 2400 | 6887.5 | 1.65 | 4044.04 | G300E | 5592963.07 | 43.88 | G300E | 9712636.04 | 76.21
2783 | Story32 | B77 | 32 MPa RC Beam (60 cm x 40 cm) | Beam | 32MPa | Concrete Rectangular | 400 | 600 | 2400 | 6887.5 | 1.65 | 4044.04 | G300E | 6545942.61 | 51.36 | G300E | 6641398.35 | 52.11
2784 | Story32 | B78 | 32 MPa RC Beam (60 cm x 40 cm) | Beam | 32MPa | Concrete Rectangular | 400 | 600 | 2400 | 6887.5 | 1.65 | 4044.04 | G300E | 6455465.91 | 50.65 | G300E | 6627036.04 | 52
2785 | Story32 | B79 | 32 MPa RC Beam (60 cm x 40 cm) | Beam | 32MPa | Concrete Rectangular | 400 | 600 | 2400 | 6887.5 | 1.65 | 4044.04 | G300E | 6525593.18 | 51.2 | G300E | 6627036.04 | 52
2786 | Story32 | B8 | 32 MPa RC Beam (60 cm x 40 cm) | Beam | 32MPa | Concrete Rectangular | 400 | 600 | 2400 | 6887.5 | 1.65 | 4044.04 | G300E | 5396043.18 | 42.34 | G300E | 6627036.04 | 52
2787 | Story32 | B80 | 32 MPa RC Beam (60 cm x 40 cm) | Beam | 32MPa | Concrete Rectangular | 400 | 600 | 2400 | 6887.5 | 1.65 | 4044.04 | G300E | 6525593.18 | 51.2 | G300E | 6627036.04 | 52
2788 | Story32 | B81 | 32 MPa RC Beam (60 cm x 40 cm) | Beam | 32MPa | Concrete Rectangular | 400 | 600 | 2400 | 6887.5 | 1.65 | 4044.04 | G300E | 6848053.41 | 53.73 | G300E | 6627036.04 | 52
2789 | Story32 | B82 | 32 MPa RC Beam (60 cm x 40 cm) | Beam | 32MPa | Concrete Rectangular | 400 | 600 | 2400 | 6887.5 | 1.65 | 4044.04 | G300E | 7034642.05 | 55.2 | G300E | 6627036.04 | 52
2790 | Story32 | B83 | 32 MPa RC Beam (60 cm x 40 cm) | Beam | 32MPa | Concrete Rectangular | 400 | 600 | 2400 | 6887.5 | 1.65 | 4044.04 | G300E | 6096376.7 | 47.83 | G300E | 6627036.04 | 52
2791 | Story32 | B84 | 32 MPa RC Beam (60 cm x 40 cm) | Beam | 32MPa | Concrete Rectangular | 400 | 600 | 2400 | 6887.5 | 1.65 | 4044.04 | G300E | 7034015.91 | 55.19 | G300E | 6627036.04 | 52
2792 | Story32 | B85 | 32 MPa RC Beam (60 cm x 40 cm) | Beam | 32MPa | Concrete Rectangular | 400 | 600 | 2400 | 6887.5 | 1.65 | 4044.04 | G300E | 6868402.84 | 53.89 | G300E | 6241336.04 | 48.97
2793 | Story32 | B86 | 32 MPa RC Beam (60 cm x 40 cm) | Beam | 32MPa | Concrete Rectangular | 400 | 600 | 2400 | 6887.5 | 1.65 | 4044.04 | G300E | 6523088.64 | 51.18 | G300E | 6627036.04 | 52
2794 | Story32 | B87 | 32 MPa RC Beam (60 cm x 40 cm) | Beam | 32MPa | Concrete Rectangular | 400 | 600 | 2400 | 6887.5 | 1.65 | 4044.04 | G300E | 6519957.95 | 51.16 | G300E | 6627036.04 | 52
2795 | Story32 | B88 | 32 MPa RC Beam (60 cm x 40 cm) | Beam | 32MPa | Concrete Rectangular | 400 | 600 | 2400 | 6887.5 | 1.65 | 4044.04 | G300E | 6456092.05 | 50.66 | G300E | 6627036.04 | 52
2796 | Story32 | B89 | 32 MPa RC Beam (60 cm x 40 cm) | Beam | 32MPa | Concrete Rectangular | 400 | 600 | 2400 | 6887.5 | 1.65 | 4044.04 | G300E | 6544064.2 | 51.35 | G300E | 6641368.3 | 52.11
2797 | Story32 | B9 | 32 MPa RC Beam (60 cm x 40 cm) | Beam | 32MPa | Concrete Rectangular | 400 | 600 | 2400 | 6887.5 | 1.65 | 4044.04 | G300E | 7107900 | 55.77 | G300E | 6627036.04 | 52
2798 | Story32 | B90 | 32 MPa RC Beam (60 cm x 40 cm) | Beam | 32MPa | Concrete Rectangular | 400 | 600 | 2400 | 6887.5 | 1.65 | 4044.04 | G300E | 5592336.93 | 43.88 | G300E | 9712636.04 | 76.21
2799 | Story32 | B91 | 32 MPa RC Beam (60 cm x 40 cm) | Beam | 32MPa | Concrete Rectangular | 400 | 600 | 2400 | 6887.5 | 1.65 | 4044.04 | G300E | 5584510.23 | 43.82 | G300E | 8169836.04 | 64.1
2800 | Story32 | B92 | 32 MPa RC Beam (60 cm x 40 cm) | Beam | 32MPa | Concrete Rectangular | 400 | 600 | 2400 | 6887.5 | 1.65 | 4044.04 | G300E | 6692145.45 | 52.51 | G300E | 6643327.48 | 52.13
2801 | Story32 | B93 | 32 MPa RC Beam (60 cm x 40 cm) | Beam | 32MPa | Concrete Rectangular | 400 | 600 | 2400 | 6887.5 | 1.65 | 4044.04 | G300E | 6692145.45 | 52.51 | G300E | 6643329.36 | 52.13
2802 | Story32 | B94 | 32 MPa RC Beam (60 cm x 40 cm) | Beam | 32MPa | Concrete Rectangular | 400 | 600 | 2400 | 6887.5 | 1.65 | 4044.04 | G300E | 6455465.91 | 50.65 | G300E | 6627036.04 | 52
2803 | Story32 | B95 | 32 MPa RC Beam (60 cm x 40 cm) | Beam | 32MPa | Concrete Rectangular | 400 | 600 | 2400 | 6887.5 | 1.65 | 4044.04 | G300E | 6546568.75 | 51.37 | G300E | 6641402.11 | 52.11
2804 | Story32 | B96 | 32 MPa RC Beam (60 cm x 40 cm) | Beam | 32MPa | Concrete Rectangular | 400 | 600 | 2400 | 6887.5 | 1.65 | 4044.04 | G300E | 6168069.32 | 48.4 | G300E | 6627036.04 | 52
2805 | Story32 | B97 | 32 MPa RC Beam (60 cm x 40 cm) | Beam | 32MPa | Concrete Rectangular | 400 | 600 | 2400 | 6887.5 | 1.65 | 4044.04 | G300E | 7107900 | 55.77 | G300E | 6627036.04 | 52
2806 | Story32 | B98 | 32 MPa RC Beam (60 cm x 40 cm) | Beam | 32MPa | Concrete Rectangular | 400 | 600 | 2400 | 6887.5 | 1.65 | 4044.04 | G300E | 6335247.73 | 49.71 | G300E | 3541436.04 | 27.79
2807 | Story32 | B99 | 32 MPa RC Beam (60 cm x 40 cm) | Beam | 32MPa | Concrete Rectangular | 400 | 600 | 2400 | 6887.5 | 1.65 | 4044.04 | G300E | 7107900 | 55.77 | G300E | 6627036.04 | 52
2808 | Story33 | B1 | 32 MPa RC Beam (60 cm x 40 cm) | Beam | 32MPa | Concrete Rectangular | 400 | 600 | 2400 | 6900 | 1.66 | 4051.38 | G300E | 5608131.82 | 44 | G300E | 8184663.33 | 64.22
2809 | Story33 | B10 | 32 MPa RC Beam (60 cm x 40 cm) | Beam | 32MPa | Concrete Rectangular | 400 | 600 | 2400 | 6900 | 1.66 | 4051.38 | G300E | 5309236.36 | 41.66 | G300E | 8184663.33 | 64.22
2810 | Story33 | B100 | 32 MPa RC Beam (60 cm x 40 cm) | Beam | 32MPa | Concrete Rectangular | 400 | 600 | 2400 | 6900 | 1.66 | 4051.38 | G300E | 6438327.27 | 50.52 | G300E | 6639063.33 | 52.09
2811 | Story33 | B101 | 32 MPa RC Beam (60 cm x 40 cm) | Beam | 32MPa | Concrete Rectangular | 400 | 600 | 2400 | 6900 | 1.66 | 4051.38 | G300E | 6610200 | 51.87 | G300E | 6653897.7 | 52.21
2812 | Story33 | B102 | 32 MPa RC Beam (60 cm x 40 cm) | Beam | 32MPa | Concrete Rectangular | 400 | 600 | 2400 | 6900 | 1.66 | 4051.38 | G300E | 6497290.91 | 50.98 | G300E | 6639063.33 | 52.09
2813 | Story33 | B103 | 32 MPa RC Beam (60 cm x 40 cm) | Beam | 32MPa | Concrete Rectangular | 400 | 600 | 2400 | 6900 | 1.66 | 4051.38 | G300E | 6777054.55 | 53.18 | G300E | 6656325.25 | 52.23
2814 | Story33 | B104 | 32 MPa RC Beam (60 cm x 40 cm) | Beam | 32MPa | Concrete Rectangular | 400 | 600 | 2400 | 6900 | 1.66 | 4051.38 | G300E | 6777054.55 | 53.18 | G300E | 6655901.84 | 52.22
2815 | Story33 | B105 | 32 MPa RC Beam (60 cm x 40 cm) | Beam | 32MPa | Concrete Rectangular | 400 | 600 | 2400 | 6900 | 1.66 | 4051.38 | G300E | 5613463.64 | 44.05 | G300E | 8184663.33 | 64.22
2816 | Story33 | B106 | 32 MPa RC Beam (60 cm x 40 cm) | Beam | 32MPa | Concrete Rectangular | 400 | 600 | 2400 | 6900 | 1.66 | 4051.38 | G300E | 5608131.82 | 44 | G300E | 8184663.33 | 64.22
2817 | Story33 | B107 | 32 MPa RC Beam (60 cm x 40 cm) | Beam | 32MPa | Concrete Rectangular | 400 | 600 | 2400 | 6900 | 1.66 | 4051.38 | G300E | 5619109.09 | 44.09 | G300E | 9730263.33 | 76.35
2818 | Story33 | B108 | 32 MPa RC Beam (60 cm x 40 cm) | Beam | 32MPa | Concrete Rectangular | 400 | 600 | 2400 | 6900 | 1.66 | 4051.38 | G300E | 5309236.36 | 41.66 | G300E | 8184663.33 | 64.22
2819 | Story33 | B109 | 32 MPa RC Beam (60 cm x 40 cm) | Beam | 32MPa | Concrete Rectangular | 400 | 600 | 2400 | 6900 | 1.66 | 4051.38 | G300E | 5410854.55 | 42.46 | G300E | 6639063.33 | 52.09
2820 | Story33 | B11 | 32 MPa RC Beam (60 cm x 40 cm) | Beam | 32MPa | Concrete Rectangular | 400 | 600 | 2400 | 6900 | 1.66 | 4051.38 | G300E | 6612081.82 | 51.88 | G300E | 6653927.81 | 52.21
2821 | Story33 | B110 | 32 MPa RC Beam (60 cm x 40 cm) | Beam | 32MPa | Concrete Rectangular | 400 | 600 | 2400 | 6900 | 1.66 | 4051.38 | G300E | 5309236.36 | 41.66 | G300E | 8184663.33 | 64.22
2822 | Story33 | B111 | 32 MPa RC Beam (60 cm x 40 cm) | Beam | 32MPa | Concrete Rectangular | 400 | 600 | 2400 | 6900 | 1.66 | 4051.38 | G300E | 5618168.18 | 44.08 | G300E | 9730263.33 | 76.35
2823 | Story33 | B112 | 32 MPa RC Beam (60 cm x 40 cm) | Beam | 32MPa | Concrete Rectangular | 400 | 600 | 2400 | 6900 | 1.66 | 4051.38 | G300E | 5609386.36 | 44.01 | G300E | 8184663.33 | 64.22
2824 | Story33 | B12 | 32 MPa RC Beam (60 cm x 40 cm) | Beam | 32MPa | Concrete Rectangular | 400 | 600 | 2400 | 6900 | 1.66 | 4051.38 | G300E | 5619109.09 | 44.09 | G300E | 9730263.33 | 76.35
2825 | Story33 | B13 | 32 MPa RC Beam (60 cm x 40 cm) | Beam | 32MPa | Concrete Rectangular | 400 | 600 | 2400 | 6900 | 1.66 | 4051.38 | G300E | 6758863.64 | 53.03 | G300E | 6656093.78 | 52.23
2826 | Story33 | B14 | 32 MPa RC Beam (60 cm x 40 cm) | Beam | 32MPa | Concrete Rectangular | 400 | 600 | 2400 | 6900 | 1.66 | 4051.38 | G300E | 5608131.82 | 44 | G300E | 8184663.33 | 64.22
2827 | Story33 | B15 | 32 MPa RC Beam (60 cm x 40 cm) | Beam | 32MPa | Concrete Rectangular | 400 | 600 | 2400 | 6900 | 1.66 | 4051.38 | G300E | 5608131.82 | 44 | G300E | 8184663.33 | 64.22
2828 | Story33 | B16 | 32 MPa RC Beam (60 cm x 40 cm) | Beam | 32MPa | Concrete Rectangular | 400 | 600 | 2400 | 6900 | 1.66 | 4051.38 | G300E | 5619109.09 | 44.09 | G300E | 9730263.33 | 76.35
2829 | Story33 | B17 | 32 MPa RC Beam (60 cm x 40 cm) | Beam | 32MPa | Concrete Rectangular | 400 | 600 | 2400 | 6900 | 1.66 | 4051.38 | G300E | 6758550 | 53.03 | G300E | 6656093.78 | 52.23
2830 | Story33 | B18 | 32 MPa RC Beam (60 cm x 40 cm) | Beam | 32MPa | Concrete Rectangular | 400 | 600 | 2400 | 6900 | 1.66 | 4051.38 | G300E | 6497918.18 | 50.99 | G300E | 6639063.33 | 52.09
2831 | Story33 | B19 | 32 MPa RC Beam (60 cm x 40 cm) | Beam | 32MPa | Concrete Rectangular | 400 | 600 | 2400 | 6900 | 1.66 | 4051.38 | G300E | 6497918.18 | 50.99 | G300E | 6639063.33 | 52.09
2832 | Story33 | B2 | 32 MPa RC Beam (60 cm x 40 cm) | Beam | 32MPa | Concrete Rectangular | 400 | 600 | 2400 | 6900 | 1.66 | 4051.38 | G300E | 5608131.82 | 44 | G300E | 8184663.33 | 64.22
2833 | Story33 | B20 | 32 MPa RC Beam (60 cm x 40 cm) | Beam | 32MPa | Concrete Rectangular | 400 | 600 | 2400 | 6900 | 1.66 | 4051.38 | G300E | 6566918.18 | 51.53 | G300E | 6639063.33 | 52.09
2834 | Story33 | B21 | 32 MPa RC Beam (60 cm x 40 cm) | Beam | 32MPa | Concrete Rectangular | 400 | 600 | 2400 | 6900 | 1.66 | 4051.38 | G300E | 6441150 | 50.54 | G300E | 6639063.33 | 52.09
2835 | Story33 | B22 | 32 MPa RC Beam (60 cm x 40 cm) | Beam | 32MPa | Concrete Rectangular | 400 | 600 | 2400 | 6900 | 1.66 | 4051.38 | G300E | 7091004.55 | 55.64 | G300E | 6639063.33 | 52.09
2836 | Story33 | B23 | 32 MPa RC Beam (60 cm x 40 cm) | Beam | 32MPa | Concrete Rectangular | 400 | 600 | 2400 | 6900 | 1.66 | 4051.38 | G300E | 6364936.36 | 49.94 | G300E | 3547863.33 | 27.84
2837 | Story33 | B24 | 32 MPa RC Beam (60 cm x 40 cm) | Beam | 32MPa | Concrete Rectangular | 400 | 600 | 2400 | 6900 | 1.66 | 4051.38 | G300E | 7091318.18 | 55.64 | G300E | 6639063.33 | 52.09
2838 | Story33 | B25 | 32 MPa RC Beam (60 cm x 40 cm) | Beam | 32MPa | Concrete Rectangular | 400 | 600 | 2400 | 6900 | 1.66 | 4051.38 | G300E | 6441150 | 50.54 | G300E | 6639063.33 | 52.09
2839 | Story33 | B26 | 32 MPa RC Beam (60 cm x 40 cm) | Beam | 32MPa | Concrete Rectangular | 400 | 600 | 2400 | 6900 | 1.66 | 4051.38 | G300E | 6566918.18 | 51.53 | G300E | 6639063.33 | 52.09
2840 | Story33 | B27 | 32 MPa RC Beam (60 cm x 40 cm) | Beam | 32MPa | Concrete Rectangular | 400 | 600 | 2400 | 6900 | 1.66 | 4051.38 | G300E | 6497604.55 | 50.98 | G300E | 6639063.33 | 52.09
2841 | Story33 | B28 | 32 MPa RC Beam (60 cm x 40 cm) | Beam | 32MPa | Concrete Rectangular | 400 | 600 | 2400 | 6900 | 1.66 | 4051.38 | G300E | 6497918.18 | 50.99 | G300E | 6639063.33 | 52.09
2842 | Story33 | B29 | 32 MPa RC Beam (60 cm x 40 cm) | Beam | 32MPa | Concrete Rectangular | 400 | 600 | 2400 | 6900 | 1.66 | 4051.38 | G300E | 6758863.64 | 53.03 | G300E | 6656101.31 | 52.23
2843 | Story33 | B3 | 32 MPa RC Beam (60 cm x 40 cm) | Beam | 32MPa | Concrete Rectangular | 400 | 600 | 2400 | 6900 | 1.66 | 4051.38 | G300E | 6758550 | 53.03 | G300E | 6656093.78 | 52.23
2844 | Story33 | B30 | 32 MPa RC Beam (60 cm x 40 cm) | Beam | 32MPa | Concrete Rectangular | 400 | 600 | 2400 | 6900 | 1.66 | 4051.38 | G300E | 5619109.09 | 44.09 | G300E | 9730263.33 | 76.35
2845 | Story33 | B31 | 32 MPa RC Beam (60 cm x 40 cm) | Beam | 32MPa | Concrete Rectangular | 400 | 600 | 2400 | 6900 | 1.66 | 4051.38 | G300E | 5120113.64 | 40.17 | G300E | 8184663.33 | 64.22
2846 | Story33 | B32 | 32 MPa RC Beam (60 cm x 40 cm) | Beam | 32MPa | Concrete Rectangular | 400 | 600 | 2400 | 6900 | 1.66 | 4051.38 | G300E | 6612081.82 | 51.88 | G300E | 6653927.81 | 52.21
2847 | Story33 | B33 | 32 MPa RC Beam (60 cm x 40 cm) | Beam | 32MPa | Concrete Rectangular | 400 | 600 | 2400 | 6900 | 1.66 | 4051.38 | G300E | 6252027.27 | 49.06 | G300E | 6639063.33 | 52.09
2848 | Story33 | B34 | 32 MPa RC Beam (60 cm x 40 cm) | Beam | 32MPa | Concrete Rectangular | 400 | 600 | 2400 | 6900 | 1.66 | 4051.38 | G300E | 6566918.18 | 51.53 | G300E | 6639063.33 | 52.09
2849 | Story33 | B35 | 32 MPa RC Beam (60 cm x 40 cm) | Beam | 32MPa | Concrete Rectangular | 400 | 600 | 2400 | 6900 | 1.66 | 4051.38 | G300E | 6931677.27 | 54.39 | G300E | 6252663.33 | 49.06
2850 | Story33 | B36 | 32 MPa RC Beam (60 cm x 40 cm) | Beam | 32MPa | Concrete Rectangular | 400 | 600 | 2400 | 6900 | 1.66 | 4051.38 | G300E | 6931677.27 | 54.39 | G300E | 6252663.33 | 49.06
2851 | Story33 | B37 | 32 MPa RC Beam (60 cm x 40 cm) | Beam | 32MPa | Concrete Rectangular | 400 | 600 | 2400 | 7200 | 1.73 | 4227.52 | G300E | 8214886.96 | 64.46 | G300E | 7362793.88 | 57.77
2852 | Story33 | B38 | 32 MPa RC Beam (60 cm x 40 cm) | Beam | 32MPa | Concrete Rectangular | 400 | 600 | 2400 | 6900 | 1.66 | 4051.38 | G300E | 6119672.73 | 48.02 | G300E | 6639063.33 | 52.09
2853 | Story33 | B39 | 32 MPa RC Beam (60 cm x 40 cm) | Beam | 32MPa | Concrete Rectangular | 400 | 600 | 2400 | 7200 | 1.73 | 4227.52 | G300E | 8217078.26 | 64.47 | G300E | 7362793.88 | 57.77
2854 | Story33 | B4 | 32 MPa RC Beam (60 cm x 40 cm) | Beam | 32MPa | Concrete Rectangular | 400 | 600 | 2400 | 6900 | 1.66 | 4051.38 | G300E | 5619109.09 | 44.09 | G300E | 9730263.33 | 76.35
2855 | Story33 | B40 | 32 MPa RC Beam (60 cm x 40 cm) | Beam | 32MPa | Concrete Rectangular | 400 | 600 | 2400 | 6900 | 1.66 | 4051.38 | G300E | 6931677.27 | 54.39 | G300E | 6252663.33 | 49.06
2856 | Story33 | B41 | 32 MPa RC Beam (60 cm x 40 cm) | Beam | 32MPa | Concrete Rectangular | 400 | 600 | 2400 | 6900 | 1.66 | 4051.38 | G300E | 6931677.27 | 54.39 | G300E | 6252663.33 | 49.06
2857 | Story33 | B42 | 32 MPa RC Beam (60 cm x 40 cm) | Beam | 32MPa | Concrete Rectangular | 400 | 600 | 2400 | 6900 | 1.66 | 4051.38 | G300E | 6566918.18 | 51.53 | G300E | 6639063.33 | 52.09
2858 | Story33 | B43 | 32 MPa RC Beam (60 cm x 40 cm) | Beam | 32MPa | Concrete Rectangular | 400 | 600 | 2400 | 6900 | 1.66 | 4051.38 | G300E | 6252654.55 | 49.06 | G300E | 6639063.33 | 52.09
2859 | Story33 | B44 | 32 MPa RC Beam (60 cm x 40 cm) | Beam | 32MPa | Concrete Rectangular | 400 | 600 | 2400 | 6900 | 1.66 | 4051.38 | G300E | 6612081.82 | 51.88 | G300E | 6653931.57 | 52.21
2860 | Story33 | B45 | 32 MPa RC Beam (60 cm x 40 cm) | Beam | 32MPa | Concrete Rectangular | 400 | 600 | 2400 | 6900 | 1.66 | 4051.38 | G300E | 5120113.64 | 40.17 | G300E | 8184663.33 | 64.22
2861 | Story33 | B46 | 32 MPa RC Beam (60 cm x 40 cm) | Beam | 32MPa | Concrete Rectangular | 400 | 600 | 2400 | 6900 | 1.66 | 4051.38 | G300E | 5410854.55 | 42.46 | G300E | 6639063.33 | 52.09
2862 | Story33 | B47 | 32 MPa RC Beam (60 cm x 40 cm) | Beam | 32MPa | Concrete Rectangular | 400 | 600 | 2400 | 6900 | 1.66 | 4051.38 | G300E | 7158436.36 | 56.17 | G300E | 6639063.33 | 52.09
2863 | Story33 | B48 | 32 MPa RC Beam (60 cm x 40 cm) | Beam | 32MPa | Concrete Rectangular | 400 | 600 | 2400 | 6900 | 1.66 | 4051.38 | G300E | 6364936.36 | 49.94 | G300E | 3547863.33 | 27.84
2864 | Story33 | B49 | 32 MPa RC Beam (60 cm x 40 cm) | Beam | 32MPa | Concrete Rectangular | 400 | 600 | 2400 | 6900 | 1.66 | 4051.38 | G300E | 7091318.18 | 55.64 | G300E | 6639063.33 | 52.09
2865 | Story33 | B5 | 32 MPa RC Beam (60 cm x 40 cm) | Beam | 32MPa | Concrete Rectangular | 400 | 600 | 2400 | 6900 | 1.66 | 4051.38 | G300E | 6612081.82 | 51.88 | G300E | 6653927.81 | 52.21
2866 | Story33 | B50 | 32 MPa RC Beam (60 cm x 40 cm) | Beam | 32MPa | Concrete Rectangular | 400 | 600 | 2400 | 6900 | 1.66 | 4051.38 | G300E | 6119672.73 | 48.02 | G300E | 6639063.33 | 52.09
2867 | Story33 | B51 | 32 MPa RC Beam (60 cm x 40 cm) | Beam | 32MPa | Concrete Rectangular | 400 | 600 | 2400 | 7200 | 1.73 | 4227.52 | G300E | 8215200 | 64.46 | G300E | 7362793.88 | 57.77
2868 | Story33 | B55 | 32 MPa RC Beam (60 cm x 40 cm) | Beam | 32MPa | Concrete Rectangular | 400 | 600 | 2400 | 6900 | 1.66 | 4051.38 | G300E | 7872600 | 61.77 | G300E | 7056010.8 | 55.36
2869 | Story33 | B56 | 32 MPa RC Beam (60 cm x 40 cm) | Beam | 32MPa | Concrete Rectangular | 400 | 600 | 2400 | 6900 | 1.66 | 4051.38 | G300E | 6119359.09 | 48.01 | G300E | 6639063.33 | 52.09
2870 | Story33 | B57 | 32 MPa RC Beam (60 cm x 40 cm) | Beam | 32MPa | Concrete Rectangular | 400 | 600 | 2400 | 6900 | 1.66 | 4051.38 | G300E | 7091004.55 | 55.64 | G300E | 6639063.33 | 52.09
2871 | Story33 | B58 | 32 MPa RC Beam (60 cm x 40 cm) | Beam | 32MPa | Concrete Rectangular | 400 | 600 | 2400 | 6900 | 1.66 | 4051.38 | G300E | 6364936.36 | 49.94 | G300E | 3547863.33 | 27.84
2872 | Story33 | B59 | 32 MPa RC Beam (60 cm x 40 cm) | Beam | 32MPa | Concrete Rectangular | 400 | 600 | 2400 | 6900 | 1.66 | 4051.38 | G300E | 7158436.36 | 56.17 | G300E | 6639063.33 | 52.09
2873 | Story33 | B6 | 32 MPa RC Beam (60 cm x 40 cm) | Beam | 32MPa | Concrete Rectangular | 400 | 600 | 2400 | 6900 | 1.66 | 4051.38 | G300E | 5309236.36 | 41.66 | G300E | 8184663.33 | 64.22
2874 | Story33 | B60 | 32 MPa RC Beam (60 cm x 40 cm) | Beam | 32MPa | Concrete Rectangular | 400 | 600 | 2400 | 6900 | 1.66 | 4051.38 | G300E | 5410854.55 | 42.46 | G300E | 6639063.33 | 52.09
2875 | Story33 | B61 | 32 MPa RC Beam (60 cm x 40 cm) | Beam | 32MPa | Concrete Rectangular | 400 | 600 | 2400 | 6900 | 1.66 | 4051.38 | G300E | 5120113.64 | 40.17 | G300E | 8184663.33 | 64.22
2876 | Story33 | B62 | 32 MPa RC Beam (60 cm x 40 cm) | Beam | 32MPa | Concrete Rectangular | 400 | 600 | 2400 | 6900 | 1.66 | 4051.38 | G300E | 7158436.36 | 56.17 | G300E | 6639063.33 | 52.09
2877 | Story33 | B63 | 32 MPa RC Beam (60 cm x 40 cm) | Beam | 32MPa | Concrete Rectangular | 400 | 600 | 2400 | 6900 | 1.66 | 4051.38 | G300E | 6252027.27 | 49.06 | G300E | 6639063.33 | 52.09
2878 | Story33 | B64 | 32 MPa RC Beam (60 cm x 40 cm) | Beam | 32MPa | Concrete Rectangular | 400 | 600 | 2400 | 6900 | 1.66 | 4051.38 | G300E | 7091318.18 | 55.64 | G300E | 6639063.33 | 52.09
2879 | Story33 | B65 | 32 MPa RC Beam (60 cm x 40 cm) | Beam | 32MPa | Concrete Rectangular | 400 | 600 | 2400 | 6900 | 1.66 | 4051.38 | G300E | 6931677.27 | 54.39 | G300E | 6252663.33 | 49.06
2880 | Story33 | B66 | 32 MPa RC Beam (60 cm x 40 cm) | Beam | 32MPa | Concrete Rectangular | 400 | 600 | 2400 | 7200 | 1.73 | 4227.52 | G300E | 8215200 | 64.46 | G300E | 7362793.88 | 57.77
2881 | Story33 | B67 | 32 MPa RC Beam (60 cm x 40 cm) | Beam | 32MPa | Concrete Rectangular | 400 | 600 | 2400 | 6900 | 1.66 | 4051.38 | G300E | 7872300 | 61.77 | G300E | 7056010.8 | 55.36
2882 | Story33 | B69 | 32 MPa RC Beam (60 cm x 40 cm) | Beam | 32MPa | Concrete Rectangular | 400 | 600 | 2400 | 6900 | 1.66 | 4051.38 | G300E | 7872000 | 61.77 | G300E | 7056010.8 | 55.36
2883 | Story33 | B7 | 32 MPa RC Beam (60 cm x 40 cm) | Beam | 32MPa | Concrete Rectangular | 400 | 600 | 2400 | 6900 | 1.66 | 4051.38 | G300E | 7158436.36 | 56.17 | G300E | 6639063.33 | 52.09
2884 | Story33 | B70 | 32 MPa RC Beam (60 cm x 40 cm) | Beam | 32MPa | Concrete Rectangular | 400 | 600 | 2400 | 6900 | 1.66 | 4051.38 | G300E | 7866300 | 61.72 | G300E | 7056010.8 | 55.36
2885 | Story33 | B71 | 32 MPa RC Beam (60 cm x 40 cm) | Beam | 32MPa | Concrete Rectangular | 400 | 600 | 2400 | 6900 | 1.66 | 4051.38 | G300E | 6952377.27 | 54.55 | G300E | 6252663.33 | 49.06
2886 | Story33 | B72 | 32 MPa RC Beam (60 cm x 40 cm) | Beam | 32MPa | Concrete Rectangular | 400 | 600 | 2400 | 6900 | 1.66 | 4051.38 | G300E | 7089750 | 55.63 | G300E | 6639063.33 | 52.09
2887 | Story33 | B73 | 32 MPa RC Beam (60 cm x 40 cm) | Beam | 32MPa | Concrete Rectangular | 400 | 600 | 2400 | 6900 | 1.66 | 4051.38 | G300E | 6249204.55 | 49.03 | G300E | 6639063.33 | 52.09
2888 | Story33 | B74 | 32 MPa RC Beam (60 cm x 40 cm) | Beam | 32MPa | Concrete Rectangular | 400 | 600 | 2400 | 6900 | 1.66 | 4051.38 | G300E | 7158436.36 | 56.17 | G300E | 6639063.33 | 52.09
2889 | Story33 | B75 | 32 MPa RC Beam (60 cm x 40 cm) | Beam | 32MPa | Concrete Rectangular | 400 | 600 | 2400 | 6900 | 1.66 | 4051.38 | G300E | 5120113.64 | 40.17 | G300E | 8184663.33 | 64.22
2890 | Story33 | B76 | 32 MPa RC Beam (60 cm x 40 cm) | Beam | 32MPa | Concrete Rectangular | 400 | 600 | 2400 | 6900 | 1.66 | 4051.38 | G300E | 5619109.09 | 44.09 | G300E | 9730263.33 | 76.35
2891 | Story33 | B77 | 32 MPa RC Beam (60 cm x 40 cm) | Beam | 32MPa | Concrete Rectangular | 400 | 600 | 2400 | 6900 | 1.66 | 4051.38 | G300E | 6612081.82 | 51.88 | G300E | 6653929.69 | 52.21
2892 | Story33 | B78 | 32 MPa RC Beam (60 cm x 40 cm) | Beam | 32MPa | Concrete Rectangular | 400 | 600 | 2400 | 6900 | 1.66 | 4051.38 | G300E | 6497604.55 | 50.98 | G300E | 6639063.33 | 52.09
2893 | Story33 | B79 | 32 MPa RC Beam (60 cm x 40 cm) | Beam | 32MPa | Concrete Rectangular | 400 | 600 | 2400 | 6900 | 1.66 | 4051.38 | G300E | 6566918.18 | 51.53 | G300E | 6639063.33 | 52.09
2894 | Story33 | B8 | 32 MPa RC Beam (60 cm x 40 cm) | Beam | 32MPa | Concrete Rectangular | 400 | 600 | 2400 | 6900 | 1.66 | 4051.38 | G300E | 5410854.55 | 42.46 | G300E | 6639063.33 | 52.09
2895 | Story33 | B80 | 32 MPa RC Beam (60 cm x 40 cm) | Beam | 32MPa | Concrete Rectangular | 400 | 600 | 2400 | 6900 | 1.66 | 4051.38 | G300E | 6566918.18 | 51.53 | G300E | 6639063.33 | 52.09
2896 | Story33 | B81 | 32 MPa RC Beam (60 cm x 40 cm) | Beam | 32MPa | Concrete Rectangular | 400 | 600 | 2400 | 6900 | 1.66 | 4051.38 | G300E | 6931990.91 | 54.39 | G300E | 6252663.33 | 49.06
2897 | Story33 | B82 | 32 MPa RC Beam (60 cm x 40 cm) | Beam | 32MPa | Concrete Rectangular | 400 | 600 | 2400 | 6900 | 1.66 | 4051.38 | G300E | 7091004.55 | 55.64 | G300E | 6639063.33 | 52.09
2898 | Story33 | B83 | 32 MPa RC Beam (60 cm x 40 cm) | Beam | 32MPa | Concrete Rectangular | 400 | 600 | 2400 | 6900 | 1.66 | 4051.38 | G300E | 6118418.18 | 48.01 | G300E | 6639063.33 | 52.09
2899 | Story33 | B84 | 32 MPa RC Beam (60 cm x 40 cm) | Beam | 32MPa | Concrete Rectangular | 400 | 600 | 2400 | 6900 | 1.66 | 4051.38 | G300E | 7090063.64 | 55.63 | G300E | 6639063.33 | 52.09
2900 | Story33 | B85 | 32 MPa RC Beam (60 cm x 40 cm) | Beam | 32MPa | Concrete Rectangular | 400 | 600 | 2400 | 6900 | 1.66 | 4051.38 | G300E | 6952063.64 | 54.55 | G300E | 6252663.33 | 49.06
2901 | Story33 | B86 | 32 MPa RC Beam (60 cm x 40 cm) | Beam | 32MPa | Concrete Rectangular | 400 | 600 | 2400 | 6900 | 1.66 | 4051.38 | G300E | 6563781.82 | 51.5 | G300E | 6639063.33 | 52.09
2902 | Story33 | B87 | 32 MPa RC Beam (60 cm x 40 cm) | Beam | 32MPa | Concrete Rectangular | 400 | 600 | 2400 | 6900 | 1.66 | 4051.38 | G300E | 6561272.73 | 51.48 | G300E | 6639063.33 | 52.09
2903 | Story33 | B88 | 32 MPa RC Beam (60 cm x 40 cm) | Beam | 32MPa | Concrete Rectangular | 400 | 600 | 2400 | 6900 | 1.66 | 4051.38 | G300E | 6498545.45 | 50.99 | G300E | 6639063.33 | 52.09
2904 | Story33 | B89 | 32 MPa RC Beam (60 cm x 40 cm) | Beam | 32MPa | Concrete Rectangular | 400 | 600 | 2400 | 6900 | 1.66 | 4051.38 | G300E | 6610200 | 51.87 | G300E | 6653899.58 | 52.21
2905 | Story33 | B9 | 32 MPa RC Beam (60 cm x 40 cm) | Beam | 32MPa | Concrete Rectangular | 400 | 600 | 2400 | 6900 | 1.66 | 4051.38 | G300E | 7158436.36 | 56.17 | G300E | 6639063.33 | 52.09
2906 | Story33 | B90 | 32 MPa RC Beam (60 cm x 40 cm) | Beam | 32MPa | Concrete Rectangular | 400 | 600 | 2400 | 6900 | 1.66 | 4051.38 | G300E | 5617540.91 | 44.08 | G300E | 9730263.33 | 76.35
2907 | Story33 | B91 | 32 MPa RC Beam (60 cm x 40 cm) | Beam | 32MPa | Concrete Rectangular | 400 | 600 | 2400 | 6900 | 1.66 | 4051.38 | G300E | 5608131.82 | 44 | G300E | 8184663.33 | 64.22
2908 | Story33 | B92 | 32 MPa RC Beam (60 cm x 40 cm) | Beam | 32MPa | Concrete Rectangular | 400 | 600 | 2400 | 6900 | 1.66 | 4051.38 | G300E | 6758863.64 | 53.03 | G300E | 6656093.78 | 52.23
2909 | Story33 | B93 | 32 MPa RC Beam (60 cm x 40 cm) | Beam | 32MPa | Concrete Rectangular | 400 | 600 | 2400 | 6900 | 1.66 | 4051.38 | G300E | 6758863.64 | 53.03 | G300E | 6656101.31 | 52.23
2910 | Story33 | B94 | 32 MPa RC Beam (60 cm x 40 cm) | Beam | 32MPa | Concrete Rectangular | 400 | 600 | 2400 | 6900 | 1.66 | 4051.38 | G300E | 6497918.18 | 50.99 | G300E | 6639063.33 | 52.09
2911 | Story33 | B95 | 32 MPa RC Beam (60 cm x 40 cm) | Beam | 32MPa | Concrete Rectangular | 400 | 600 | 2400 | 6900 | 1.66 | 4051.38 | G300E | 6612081.82 | 51.88 | G300E | 6653933.45 | 52.21
2912 | Story33 | B96 | 32 MPa RC Beam (60 cm x 40 cm) | Beam | 32MPa | Concrete Rectangular | 400 | 600 | 2400 | 6900 | 1.66 | 4051.38 | G300E | 6441777.27 | 50.54 | G300E | 6639063.33 | 52.09
2913 | Story33 | B97 | 32 MPa RC Beam (60 cm x 40 cm) | Beam | 32MPa | Concrete Rectangular | 400 | 600 | 2400 | 6900 | 1.66 | 4051.38 | G300E | 7158436.36 | 56.17 | G300E | 6639063.33 | 52.09
2914 | Story33 | B98 | 32 MPa RC Beam (60 cm x 40 cm) | Beam | 32MPa | Concrete Rectangular | 400 | 600 | 2400 | 6900 | 1.66 | 4051.38 | G300E | 6364622.73 | 49.94 | G300E | 3547863.33 | 27.84
2915 | Story33 | B99 | 32 MPa RC Beam (60 cm x 40 cm) | Beam | 32MPa | Concrete Rectangular | 400 | 600 | 2400 | 6900 | 1.66 | 4051.38 | G300E | 7158436.36 | 56.17 | G300E | 6639063.33 | 52.09
2916 | Story34 | B1 | 32 MPa RC Beam (60 cm x 40 cm) | Beam | 32MPa | Concrete Rectangular | 400 | 600 | 2400 | 6900 | 1.66 | 4051.38 | G300E | 5612522.73 | 44.04 | G300E | 8184663.33 | 64.22
2917 | Story34 | B10 | 32 MPa RC Beam (60 cm x 40 cm) | Beam | 32MPa | Concrete Rectangular | 400 | 600 | 2400 | 6900 | 1.66 | 4051.38 | G300E | 5119172.73 | 40.17 | G300E | 8184663.33 | 64.22
2918 | Story34 | B100 | 32 MPa RC Beam (60 cm x 40 cm) | Beam | 32MPa | Concrete Rectangular | 400 | 600 | 2400 | 6900 | 1.66 | 4051.38 | G300E | 6457772.73 | 50.67 | G300E | 5479863.33 | 43
2919 | Story34 | B101 | 32 MPa RC Beam (60 cm x 40 cm) | Beam | 32MPa | Concrete Rectangular | 400 | 600 | 2400 | 6900 | 1.66 | 4051.38 | G300E | 6575386.36 | 51.59 | G300E | 6653171.32 | 52.2
2920 | Story34 | B102 | 32 MPa RC Beam (60 cm x 40 cm) | Beam | 32MPa | Concrete Rectangular | 400 | 600 | 2400 | 6900 | 1.66 | 4051.38 | G300E | 6514540.91 | 51.12 | G300E | 6639063.33 | 52.09
2921 | Story34 | B103 | 32 MPa RC Beam (60 cm x 40 cm) | Beam | 32MPa | Concrete Rectangular | 400 | 600 | 2400 | 6900 | 1.66 | 4051.38 | G300E | 6741613.64 | 52.9 | G300E | 6655228.15 | 52.22
2922 | Story34 | B104 | 32 MPa RC Beam (60 cm x 40 cm) | Beam | 32MPa | Concrete Rectangular | 400 | 600 | 2400 | 6900 | 1.66 | 4051.38 | G300E | 6740986.36 | 52.89 | G300E | 6654996.68 | 52.22
2923 | Story34 | B105 | 32 MPa RC Beam (60 cm x 40 cm) | Beam | 32MPa | Concrete Rectangular | 400 | 600 | 2400 | 6900 | 1.66 | 4051.38 | G300E | 5618481.82 | 44.08 | G300E | 8184663.33 | 64.22
2924 | Story34 | B106 | 32 MPa RC Beam (60 cm x 40 cm) | Beam | 32MPa | Concrete Rectangular | 400 | 600 | 2400 | 6900 | 1.66 | 4051.38 | G300E | 5612522.73 | 44.04 | G300E | 8184663.33 | 64.22
2925 | Story34 | B107 | 32 MPa RC Beam (60 cm x 40 cm) | Beam | 32MPa | Concrete Rectangular | 400 | 600 | 2400 | 6900 | 1.66 | 4051.38 | G300E | 5622872.73 | 44.12 | G300E | 9730263.33 | 76.35
2926 | Story34 | B108 | 32 MPa RC Beam (60 cm x 40 cm) | Beam | 32MPa | Concrete Rectangular | 400 | 600 | 2400 | 6900 | 1.66 | 4051.38 | G300E | 5118859.09 | 40.16 | G300E | 8184663.33 | 64.22
2927 | Story34 | B109 | 32 MPa RC Beam (60 cm x 40 cm) | Beam | 32MPa | Concrete Rectangular | 400 | 600 | 2400 | 6900 | 1.66 | 4051.38 | G300E | 5408345.45 | 42.44 | G300E | 6639063.33 | 52.09
2928 | Story34 | B11 | 32 MPa RC Beam (60 cm x 40 cm) | Beam | 32MPa | Concrete Rectangular | 400 | 600 | 2400 | 6900 | 1.66 | 4051.38 | G300E | 6577895.45 | 51.61 | G300E | 6653201.43 | 52.2
2929 | Story34 | B110 | 32 MPa RC Beam (60 cm x 40 cm) | Beam | 32MPa | Concrete Rectangular | 400 | 600 | 2400 | 6900 | 1.66 | 4051.38 | G300E | 5118859.09 | 40.16 | G300E | 8184663.33 | 64.22
2930 | Story34 | B111 | 32 MPa RC Beam (60 cm x 40 cm) | Beam | 32MPa | Concrete Rectangular | 400 | 600 | 2400 | 6900 | 1.66 | 4051.38 | G300E | 5622245.45 | 44.11 | G300E | 9730263.33 | 76.35
2931 | Story34 | B112 | 32 MPa RC Beam (60 cm x 40 cm) | Beam | 32MPa | Concrete Rectangular | 400 | 600 | 2400 | 6900 | 1.66 | 4051.38 | G300E | 5615031.82 | 44.06 | G300E | 8184663.33 | 64.22
2932 | Story34 | B12 | 32 MPa RC Beam (60 cm x 40 cm) | Beam | 32MPa | Concrete Rectangular | 400 | 600 | 2400 | 6900 | 1.66 | 4051.38 | G300E | 5622872.73 | 44.12 | G300E | 9730263.33 | 76.35
2933 | Story34 | B13 | 32 MPa RC Beam (60 cm x 40 cm) | Beam | 32MPa | Concrete Rectangular | 400 | 600 | 2400 | 6900 | 1.66 | 4051.38 | G300E | 6722795.45 | 52.75 | G300E | 6655124.65 | 52.22
2934 | Story34 | B14 | 32 MPa RC Beam (60 cm x 40 cm) | Beam | 32MPa | Concrete Rectangular | 400 | 600 | 2400 | 6900 | 1.66 | 4051.38 | G300E | 5612522.73 | 44.04 | G300E | 8184663.33 | 64.22
2935 | Story34 | B15 | 32 MPa RC Beam (60 cm x 40 cm) | Beam | 32MPa | Concrete Rectangular | 400 | 600 | 2400 | 6900 | 1.66 | 4051.38 | G300E | 5612522.73 | 44.04 | G300E | 8184663.33 | 64.22
2936 | Story34 | B16 | 32 MPa RC Beam (60 cm x 40 cm) | Beam | 32MPa | Concrete Rectangular | 400 | 600 | 2400 | 6900 | 1.66 | 4051.38 | G300E | 5622872.73 | 44.12 | G300E | 9730263.33 | 76.35
2937 | Story34 | B17 | 32 MPa RC Beam (60 cm x 40 cm) | Beam | 32MPa | Concrete Rectangular | 400 | 600 | 2400 | 6900 | 1.66 | 4051.38 | G300E | 6722795.45 | 52.75 | G300E | 6655124.65 | 52.22
2938 | Story34 | B18 | 32 MPa RC Beam (60 cm x 40 cm) | Beam | 32MPa | Concrete Rectangular | 400 | 600 | 2400 | 6900 | 1.66 | 4051.38 | G300E | 6514854.55 | 51.12 | G300E | 6639063.33 | 52.09
2939 | Story34 | B19 | 32 MPa RC Beam (60 cm x 40 cm) | Beam | 32MPa | Concrete Rectangular | 400 | 600 | 2400 | 6900 | 1.66 | 4051.38 | G300E | 6514854.55 | 51.12 | G300E | 6639063.33 | 52.09
2940 | Story34 | B2 | 32 MPa RC Beam (60 cm x 40 cm) | Beam | 32MPa | Concrete Rectangular | 400 | 600 | 2400 | 6900 | 1.66 | 4051.38 | G300E | 5612522.73 | 44.04 | G300E | 8184663.33 | 64.22
2941 | Story34 | B20 | 32 MPa RC Beam (60 cm x 40 cm) | Beam | 32MPa | Concrete Rectangular | 400 | 600 | 2400 | 6900 | 1.66 | 4051.38 | G300E | 6574759.09 | 51.59 | G300E | 6639063.33 | 52.09
2942 | Story34 | B21 | 32 MPa RC Beam (60 cm x 40 cm) | Beam | 32MPa | Concrete Rectangular | 400 | 600 | 2400 | 6900 | 1.66 | 4051.38 | G300E | 6460595.45 | 50.69 | G300E | 5479863.33 | 43
2943 | Story34 | B22 | 32 MPa RC Beam (60 cm x 40 cm) | Beam | 32MPa | Concrete Rectangular | 400 | 600 | 2400 | 6900 | 1.66 | 4051.38 | G300E | 7094768.18 | 55.67 | G300E | 6639063.33 | 52.09
2944 | Story34 | B23 | 32 MPa RC Beam (60 cm x 40 cm) | Beam | 32MPa | Concrete Rectangular | 400 | 600 | 2400 | 6900 | 1.66 | 4051.38 | G300E | 6372463.64 | 50 | G300E | 3547863.33 | 27.84
2945 | Story34 | B24 | 32 MPa RC Beam (60 cm x 40 cm) | Beam | 32MPa | Concrete Rectangular | 400 | 600 | 2400 | 6900 | 1.66 | 4051.38 | G300E | 7095081.82 | 55.67 | G300E | 6639063.33 | 52.09
2946 | Story34 | B25 | 32 MPa RC Beam (60 cm x 40 cm) | Beam | 32MPa | Concrete Rectangular | 400 | 600 | 2400 | 6900 | 1.66 | 4051.38 | G300E | 6460595.45 | 50.69 | G300E | 5479863.33 | 43
2947 | Story34 | B26 | 32 MPa RC Beam (60 cm x 40 cm) | Beam | 32MPa | Concrete Rectangular | 400 | 600 | 2400 | 6900 | 1.66 | 4051.38 | G300E | 6574759.09 | 51.59 | G300E | 6639063.33 | 52.09
2948 | Story34 | B27 | 32 MPa RC Beam (60 cm x 40 cm) | Beam | 32MPa | Concrete Rectangular | 400 | 600 | 2400 | 6900 | 1.66 | 4051.38 | G300E | 6514854.55 | 51.12 | G300E | 6639063.33 | 52.09
2949 | Story34 | B28 | 32 MPa RC Beam (60 cm x 40 cm) | Beam | 32MPa | Concrete Rectangular | 400 | 600 | 2400 | 6900 | 1.66 | 4051.38 | G300E | 6514854.55 | 51.12 | G300E | 6639063.33 | 52.09
2950 | Story34 | B29 | 32 MPa RC Beam (60 cm x 40 cm) | Beam | 32MPa | Concrete Rectangular | 400 | 600 | 2400 | 6900 | 1.66 | 4051.38 | G300E | 6722795.45 | 52.75 | G300E | 6655128.41 | 52.22
2951 | Story34 | B3 | 32 MPa RC Beam (60 cm x 40 cm) | Beam | 32MPa | Concrete Rectangular | 400 | 600 | 2400 | 6900 | 1.66 | 4051.38 | G300E | 6722795.45 | 52.75 | G300E | 6655124.65 | 52.22
2952 | Story34 | B30 | 32 MPa RC Beam (60 cm x 40 cm) | Beam | 32MPa | Concrete Rectangular | 400 | 600 | 2400 | 6900 | 1.66 | 4051.38 | G300E | 5622872.73 | 44.12 | G300E | 9730263.33 | 76.35
2953 | Story34 | B31 | 32 MPa RC Beam (60 cm x 40 cm) | Beam | 32MPa | Concrete Rectangular | 400 | 600 | 2400 | 6900 | 1.66 | 4051.38 | G300E | 5118859.09 | 40.16 | G300E | 8184663.33 | 64.22
2954 | Story34 | B32 | 32 MPa RC Beam (60 cm x 40 cm) | Beam | 32MPa | Concrete Rectangular | 400 | 600 | 2400 | 6900 | 1.66 | 4051.38 | G300E | 6577895.45 | 51.61 | G300E | 6653201.43 | 52.2
2955 | Story34 | B33 | 32 MPa RC Beam (60 cm x 40 cm) | Beam | 32MPa | Concrete Rectangular | 400 | 600 | 2400 | 6900 | 1.66 | 4051.38 | G300E | 6271472.73 | 49.21 | G300E | 6639063.33 | 52.09
2956 | Story34 | B34 | 32 MPa RC Beam (60 cm x 40 cm) | Beam | 32MPa | Concrete Rectangular | 400 | 600 | 2400 | 6900 | 1.66 | 4051.38 | G300E | 6574759.09 | 51.59 | G300E | 6639063.33 | 52.09
2957 | Story34 | B35 | 32 MPa RC Beam (60 cm x 40 cm) | Beam | 32MPa | Concrete Rectangular | 400 | 600 | 2400 | 6900 | 1.66 | 4051.38 | G300E | 6933559.09 | 54.4 | G300E | 6252663.33 | 49.06
2958 | Story34 | B36 | 32 MPa RC Beam (60 cm x 40 cm) | Beam | 32MPa | Concrete Rectangular | 400 | 600 | 2400 | 6900 | 1.66 | 4051.38 | G300E | 6933559.09 | 54.4 | G300E | 6252663.33 | 49.06
2959 | Story34 | B37 | 32 MPa RC Beam (60 cm x 40 cm) | Beam | 32MPa | Concrete Rectangular | 400 | 600 | 2400 | 7200 | 1.73 | 4227.52 | G300E | 8194539.13 | 64.3 | G300E | 8905472.14 | 69.88
2960 | Story34 | B38 | 32 MPa RC Beam (60 cm x 40 cm) | Beam | 32MPa | Concrete Rectangular | 400 | 600 | 2400 | 6900 | 1.66 | 4051.38 | G300E | 5742995.45 | 45.06 | G300E | 6639063.33 | 52.09
2961 | Story34 | B39 | 32 MPa RC Beam (60 cm x 40 cm) | Beam | 32MPa | Concrete Rectangular | 400 | 600 | 2400 | 7200 | 1.73 | 4227.52 | G300E | 8195791.3 | 64.31 | G300E | 8905472.14 | 69.88
2962 | Story34 | B4 | 32 MPa RC Beam (60 cm x 40 cm) | Beam | 32MPa | Concrete Rectangular | 400 | 600 | 2400 | 6900 | 1.66 | 4051.38 | G300E | 5622872.73 | 44.12 | G300E | 9730263.33 | 76.35
2963 | Story34 | B40 | 32 MPa RC Beam (60 cm x 40 cm) | Beam | 32MPa | Concrete Rectangular | 400 | 600 | 2400 | 6900 | 1.66 | 4051.38 | G300E | 6933872.73 | 54.41 | G300E | 6252663.33 | 49.06
2964 | Story34 | B41 | 32 MPa RC Beam (60 cm x 40 cm) | Beam | 32MPa | Concrete Rectangular | 400 | 600 | 2400 | 6900 | 1.66 | 4051.38 | G300E | 6933559.09 | 54.4 | G300E | 6252663.33 | 49.06
2965 | Story34 | B42 | 32 MPa RC Beam (60 cm x 40 cm) | Beam | 32MPa | Concrete Rectangular | 400 | 600 | 2400 | 6900 | 1.66 | 4051.38 | G300E | 6574759.09 | 51.59 | G300E | 6639063.33 | 52.09
2966 | Story34 | B43 | 32 MPa RC Beam (60 cm x 40 cm) | Beam | 32MPa | Concrete Rectangular | 400 | 600 | 2400 | 6900 | 1.66 | 4051.38 | G300E | 6271472.73 | 49.21 | G300E | 6639063.33 | 52.09
2967 | Story34 | B44 | 32 MPa RC Beam (60 cm x 40 cm) | Beam | 32MPa | Concrete Rectangular | 400 | 600 | 2400 | 6900 | 1.66 | 4051.38 | G300E | 6578209.09 | 51.62 | G300E | 6653205.19 | 52.2
2968 | Story34 | B45 | 32 MPa RC Beam (60 cm x 40 cm) | Beam | 32MPa | Concrete Rectangular | 400 | 600 | 2400 | 6900 | 1.66 | 4051.38 | G300E | 5118859.09 | 40.16 | G300E | 8184663.33 | 64.22
2969 | Story34 | B46 | 32 MPa RC Beam (60 cm x 40 cm) | Beam | 32MPa | Concrete Rectangular | 400 | 600 | 2400 | 6900 | 1.66 | 4051.38 | G300E | 5408345.45 | 42.44 | G300E | 6639063.33 | 52.09
2970 | Story34 | B47 | 32 MPa RC Beam (60 cm x 40 cm) | Beam | 32MPa | Concrete Rectangular | 400 | 600 | 2400 | 6900 | 1.66 | 4051.38 | G300E | 6979036.36 | 54.76 | G300E | 6639063.33 | 52.09
2971 | Story34 | B48 | 32 MPa RC Beam (60 cm x 40 cm) | Beam | 32MPa | Concrete Rectangular | 400 | 600 | 2400 | 6900 | 1.66 | 4051.38 | G300E | 6372463.64 | 50 | G300E | 3547863.33 | 27.84
2972 | Story34 | B49 | 32 MPa RC Beam (60 cm x 40 cm) | Beam | 32MPa | Concrete Rectangular | 400 | 600 | 2400 | 6900 | 1.66 | 4051.38 | G300E | 7094768.18 | 55.67 | G300E | 6639063.33 | 52.09
2973 | Story34 | B5 | 32 MPa RC Beam (60 cm x 40 cm) | Beam | 32MPa | Concrete Rectangular | 400 | 600 | 2400 | 6900 | 1.66 | 4051.38 | G300E | 6577895.45 | 51.61 | G300E | 6653201.43 | 52.2
2974 | Story34 | B50 | 32 MPa RC Beam (60 cm x 40 cm) | Beam | 32MPa | Concrete Rectangular | 400 | 600 | 2400 | 6900 | 1.66 | 4051.38 | G300E | 5743309.09 | 45.06 | G300E | 6639063.33 | 52.09
2975 | Story34 | B51 | 32 MPa RC Beam (60 cm x 40 cm) | Beam | 32MPa | Concrete Rectangular | 400 | 600 | 2400 | 7200 | 1.73 | 4227.52 | G300E | 8194852.17 | 64.3 | G300E | 8905472.14 | 69.88
2976 | Story34 | B55 | 32 MPa RC Beam (60 cm x 40 cm) | Beam | 32MPa | Concrete Rectangular | 400 | 600 | 2400 | 6900 | 1.66 | 4051.38 | G300E | 7853100 | 61.62 | G300E | 8534410.8 | 66.96
2977 | Story34 | B56 | 32 MPa RC Beam (60 cm x 40 cm) | Beam | 32MPa | Concrete Rectangular | 400 | 600 | 2400 | 6900 | 1.66 | 4051.38 | G300E | 5742681.82 | 45.06 | G300E | 6639063.33 | 52.09
2978 | Story34 | B57 | 32 MPa RC Beam (60 cm x 40 cm) | Beam | 32MPa | Concrete Rectangular | 400 | 600 | 2400 | 6900 | 1.66 | 4051.38 | G300E | 7094454.55 | 55.67 | G300E | 6639063.33 | 52.09
2979 | Story34 | B58 | 32 MPa RC Beam (60 cm x 40 cm) | Beam | 32MPa | Concrete Rectangular | 400 | 600 | 2400 | 6900 | 1.66 | 4051.38 | G300E | 6372463.64 | 50 | G300E | 3547863.33 | 27.84
2980 | Story34 | B59 | 32 MPa RC Beam (60 cm x 40 cm) | Beam | 32MPa | Concrete Rectangular | 400 | 600 | 2400 | 6900 | 1.66 | 4051.38 | G300E | 6979036.36 | 54.76 | G300E | 6639063.33 | 52.09
2981 | Story34 | B6 | 32 MPa RC Beam (60 cm x 40 cm) | Beam | 32MPa | Concrete Rectangular | 400 | 600 | 2400 | 6900 | 1.66 | 4051.38 | G300E | 5118859.09 | 40.16 | G300E | 8184663.33 | 64.22
2982 | Story34 | B60 | 32 MPa RC Beam (60 cm x 40 cm) | Beam | 32MPa | Concrete Rectangular | 400 | 600 | 2400 | 6900 | 1.66 | 4051.38 | G300E | 5408345.45 | 42.44 | G300E | 6639063.33 | 52.09
2983 | Story34 | B61 | 32 MPa RC Beam (60 cm x 40 cm) | Beam | 32MPa | Concrete Rectangular | 400 | 600 | 2400 | 6900 | 1.66 | 4051.38 | G300E | 5119172.73 | 40.17 | G300E | 8184663.33 | 64.22
2984 | Story34 | B62 | 32 MPa RC Beam (60 cm x 40 cm) | Beam | 32MPa | Concrete Rectangular | 400 | 600 | 2400 | 6900 | 1.66 | 4051.38 | G300E | 6979036.36 | 54.76 | G300E | 6639063.33 | 52.09
2985 | Story34 | B63 | 32 MPa RC Beam (60 cm x 40 cm) | Beam | 32MPa | Concrete Rectangular | 400 | 600 | 2400 | 6900 | 1.66 | 4051.38 | G300E | 6271472.73 | 49.21 | G300E | 6639063.33 | 52.09
2986 | Story34 | B64 | 32 MPa RC Beam (60 cm x 40 cm) | Beam | 32MPa | Concrete Rectangular | 400 | 600 | 2400 | 6900 | 1.66 | 4051.38 | G300E | 7094768.18 | 55.67 | G300E | 6639063.33 | 52.09
2987 | Story34 | B65 | 32 MPa RC Beam (60 cm x 40 cm) | Beam | 32MPa | Concrete Rectangular | 400 | 600 | 2400 | 6900 | 1.66 | 4051.38 | G300E | 6933559.09 | 54.4 | G300E | 6252663.33 | 49.06
2988 | Story34 | B66 | 32 MPa RC Beam (60 cm x 40 cm) | Beam | 32MPa | Concrete Rectangular | 400 | 600 | 2400 | 7200 | 1.73 | 4227.52 | G300E | 8194852.17 | 64.3 | G300E | 8905472.14 | 69.88
2989 | Story34 | B67 | 32 MPa RC Beam (60 cm x 40 cm) | Beam | 32MPa | Concrete Rectangular | 400 | 600 | 2400 | 6900 | 1.66 | 4051.38 | G300E | 7852800 | 61.62 | G300E | 8534410.8 | 66.96
2990 | Story34 | B69 | 32 MPa RC Beam (60 cm x 40 cm) | Beam | 32MPa | Concrete Rectangular | 400 | 600 | 2400 | 6900 | 1.66 | 4051.38 | G300E | 7853100 | 61.62 | G300E | 8534410.8 | 66.96
2991 | Story34 | B7 | 32 MPa RC Beam (60 cm x 40 cm) | Beam | 32MPa | Concrete Rectangular | 400 | 600 | 2400 | 6900 | 1.66 | 4051.38 | G300E | 6979036.36 | 54.76 | G300E | 6639063.33 | 52.09
2992 | Story34 | B70 | 32 MPa RC Beam (60 cm x 40 cm) | Beam | 32MPa | Concrete Rectangular | 400 | 600 | 2400 | 6900 | 1.66 | 4051.38 | G300E | 7847100 | 61.57 | G300E | 8534410.8 | 66.96
2993 | Story34 | B71 | 32 MPa RC Beam (60 cm x 40 cm) | Beam | 32MPa | Concrete Rectangular | 400 | 600 | 2400 | 6900 | 1.66 | 4051.38 | G300E | 6954886.36 | 54.57 | G300E | 5866263.33 | 46.03
2994 | Story34 | B72 | 32 MPa RC Beam (60 cm x 40 cm) | Beam | 32MPa | Concrete Rectangular | 400 | 600 | 2400 | 6900 | 1.66 | 4051.38 | G300E | 7093827.27 | 55.66 | G300E | 6639063.33 | 52.09
2995 | Story34 | B73 | 32 MPa RC Beam (60 cm x 40 cm) | Beam | 32MPa | Concrete Rectangular | 400 | 600 | 2400 | 6900 | 1.66 | 4051.38 | G300E | 6268650 | 49.19 | G300E | 6639063.33 | 52.09
2996 | Story34 | B74 | 32 MPa RC Beam (60 cm x 40 cm) | Beam | 32MPa | Concrete Rectangular | 400 | 600 | 2400 | 6900 | 1.66 | 4051.38 | G300E | 6979036.36 | 54.76 | G300E | 6639063.33 | 52.09
2997 | Story34 | B75 | 32 MPa RC Beam (60 cm x 40 cm) | Beam | 32MPa | Concrete Rectangular | 400 | 600 | 2400 | 6900 | 1.66 | 4051.38 | G300E | 5118859.09 | 40.16 | G300E | 8184663.33 | 64.22
2998 | Story34 | B76 | 32 MPa RC Beam (60 cm x 40 cm) | Beam | 32MPa | Concrete Rectangular | 400 | 600 | 2400 | 6900 | 1.66 | 4051.38 | G300E | 5622872.73 | 44.12 | G300E | 9730263.33 | 76.35
2999 | Story34 | B77 | 32 MPa RC Beam (60 cm x 40 cm) | Beam | 32MPa | Concrete Rectangular | 400 | 600 | 2400 | 6900 | 1.66 | 4051.38 | G300E | 6577895.45 | 51.61 | G300E | 6653203.31 | 52.2
3000 | Story34 | B78 | 32 MPa RC Beam (60 cm x 40 cm) | Beam | 32MPa | Concrete Rectangular | 400 | 600 | 2400 | 6900 | 1.66 | 4051.38 | G300E | 6514854.55 | 51.12 | G300E | 6639063.33 | 52.09
3001 | Story34 | B79 | 32 MPa RC Beam (60 cm x 40 cm) | Beam | 32MPa | Concrete Rectangular | 400 | 600 | 2400 | 6900 | 1.66 | 4051.38 | G300E | 6574759.09 | 51.59 | G300E | 6639063.33 | 52.09
3002 | Story34 | B8 | 32 MPa RC Beam (60 cm x 40 cm) | Beam | 32MPa | Concrete Rectangular | 400 | 600 | 2400 | 6900 | 1.66 | 4051.38 | G300E | 5408345.45 | 42.44 | G300E | 6639063.33 | 52.09
3003 | Story34 | B80 | 32 MPa RC Beam (60 cm x 40 cm) | Beam | 32MPa | Concrete Rectangular | 400 | 600 | 2400 | 6900 | 1.66 | 4051.38 | G300E | 6574759.09 | 51.59 | G300E | 6639063.33 | 52.09
3004 | Story34 | B81 | 32 MPa RC Beam (60 cm x 40 cm) | Beam | 32MPa | Concrete Rectangular | 400 | 600 | 2400 | 6900 | 1.66 | 4051.38 | G300E | 6933559.09 | 54.4 | G300E | 6252663.33 | 49.06
3005 | Story34 | B82 | 32 MPa RC Beam (60 cm x 40 cm) | Beam | 32MPa | Concrete Rectangular | 400 | 600 | 2400 | 6900 | 1.66 | 4051.38 | G300E | 7094454.55 | 55.67 | G300E | 6639063.33 | 52.09
3006 | Story34 | B83 | 32 MPa RC Beam (60 cm x 40 cm) | Beam | 32MPa | Concrete Rectangular | 400 | 600 | 2400 | 6900 | 1.66 | 4051.38 | G300E | 5742054.55 | 45.05 | G300E | 6639063.33 | 52.09
3007 | Story34 | B84 | 32 MPa RC Beam (60 cm x 40 cm) | Beam | 32MPa | Concrete Rectangular | 400 | 600 | 2400 | 6900 | 1.66 | 4051.38 | G300E | 7093827.27 | 55.66 | G300E | 6639063.33 | 52.09
3008 | Story34 | B85 | 32 MPa RC Beam (60 cm x 40 cm) | Beam | 32MPa | Concrete Rectangular | 400 | 600 | 2400 | 6900 | 1.66 | 4051.38 | G300E | 6954259.09 | 54.57 | G300E | 5866263.33 | 46.03
3009 | Story34 | B86 | 32 MPa RC Beam (60 cm x 40 cm) | Beam | 32MPa | Concrete Rectangular | 400 | 600 | 2400 | 6900 | 1.66 | 4051.38 | G300E | 6570995.45 | 51.56 | G300E | 6639063.33 | 52.09
3010 | Story34 | B87 | 32 MPa RC Beam (60 cm x 40 cm) | Beam | 32MPa | Concrete Rectangular | 400 | 600 | 2400 | 6900 | 1.66 | 4051.38 | G300E | 6568486.36 | 51.54 | G300E | 6639063.33 | 52.09
3011 | Story34 | B88 | 32 MPa RC Beam (60 cm x 40 cm) | Beam | 32MPa | Concrete Rectangular | 400 | 600 | 2400 | 6900 | 1.66 | 4051.38 | G300E | 6515168.18 | 51.12 | G300E | 6639063.33 | 52.09
3012 | Story34 | B89 | 32 MPa RC Beam (60 cm x 40 cm) | Beam | 32MPa | Concrete Rectangular | 400 | 600 | 2400 | 6900 | 1.66 | 4051.38 | G300E | 6575386.36 | 51.59 | G300E | 6653173.2 | 52.2
3013 | Story34 | B9 | 32 MPa RC Beam (60 cm x 40 cm) | Beam | 32MPa | Concrete Rectangular | 400 | 600 | 2400 | 6900 | 1.66 | 4051.38 | G300E | 6979036.36 | 54.76 | G300E | 6639063.33 | 52.09
3014 | Story34 | B90 | 32 MPa RC Beam (60 cm x 40 cm) | Beam | 32MPa | Concrete Rectangular | 400 | 600 | 2400 | 6900 | 1.66 | 4051.38 | G300E | 5622245.45 | 44.11 | G300E | 9730263.33 | 76.35
3015 | Story34 | B91 | 32 MPa RC Beam (60 cm x 40 cm) | Beam | 32MPa | Concrete Rectangular | 400 | 600 | 2400 | 6900 | 1.66 | 4051.38 | G300E | 5612522.73 | 44.04 | G300E | 8184663.33 | 64.22
3016 | Story34 | B92 | 32 MPa RC Beam (60 cm x 40 cm) | Beam | 32MPa | Concrete Rectangular | 400 | 600 | 2400 | 6900 | 1.66 | 4051.38 | G300E | 6722795.45 | 52.75 | G300E | 6655126.53 | 52.22
3017 | Story34 | B93 | 32 MPa RC Beam (60 cm x 40 cm) | Beam | 32MPa | Concrete Rectangular | 400 | 600 | 2400 | 6900 | 1.66 | 4051.38 | G300E | 6722795.45 | 52.75 | G300E | 6655128.41 | 52.22
3018 | Story34 | B94 | 32 MPa RC Beam (60 cm x 40 cm) | Beam | 32MPa | Concrete Rectangular | 400 | 600 | 2400 | 6900 | 1.66 | 4051.38 | G300E | 6514854.55 | 51.12 | G300E | 6639063.33 | 52.09
3019 | Story34 | B95 | 32 MPa RC Beam (60 cm x 40 cm) | Beam | 32MPa | Concrete Rectangular | 400 | 600 | 2400 | 6900 | 1.66 | 4051.38 | G300E | 6578209.09 | 51.62 | G300E | 6653205.19 | 52.2
3020 | Story34 | B96 | 32 MPa RC Beam (60 cm x 40 cm) | Beam | 32MPa | Concrete Rectangular | 400 | 600 | 2400 | 6900 | 1.66 | 4051.38 | G300E | 6460595.45 | 50.69 | G300E | 5479863.33 | 43
3021 | Story34 | B97 | 32 MPa RC Beam (60 cm x 40 cm) | Beam | 32MPa | Concrete Rectangular | 400 | 600 | 2400 | 6900 | 1.66 | 4051.38 | G300E | 6979036.36 | 54.76 | G300E | 6639063.33 | 52.09
3022 | Story34 | B98 | 32 MPa RC Beam (60 cm x 40 cm) | Beam | 32MPa | Concrete Rectangular | 400 | 600 | 2400 | 6900 | 1.66 | 4051.38 | G300E | 6372463.64 | 50 | G300E | 3547863.33 | 27.84
3023 | Story34 | B99 | 32 MPa RC Beam (60 cm x 40 cm) | Beam | 32MPa | Concrete Rectangular | 400 | 600 | 2400 | 6900 | 1.66 | 4051.38 | G300E | 6979036.36 | 54.76 | G300E | 6639063.33 | 52.09
3024 | Story35 | B1 | 32 MPa RC Beam (60 cm x 40 cm) | Beam | 32MPa | Concrete Rectangular | 400 | 600 | 2400 | 6925 | 1.66 | 4066.06 | G300E | 5658669.32 | 44.4 | G300E | 8214317.9 | 64.45
3025 | Story35 | B10 | 32 MPa RC Beam (60 cm x 40 cm) | Beam | 32MPa | Concrete Rectangular | 400 | 600 | 2400 | 6925 | 1.66 | 4066.06 | G300E | 5153144.32 | 40.43 | G300E | 8214317.9 | 64.45
3026 | Story35 | B100 | 32 MPa RC Beam (60 cm x 40 cm) | Beam | 32MPa | Concrete Rectangular | 400 | 600 | 2400 | 6925 | 1.66 | 4066.06 | G300E | 6342355.68 | 49.76 | G300E | 5887517.9 | 46.2
3027 | Story35 | B101 | 32 MPa RC Beam (60 cm x 40 cm) | Beam | 32MPa | Concrete Rectangular | 400 | 600 | 2400 | 6925 | 1.66 | 4066.06 | G300E | 6567732.95 | 51.53 | G300E | 6676268.48 | 52.38
3028 | Story35 | B102 | 32 MPa RC Beam (60 cm x 40 cm) | Beam | 32MPa | Concrete Rectangular | 400 | 600 | 2400 | 6925 | 1.66 | 4066.06 | G300E | 6609597.73 | 51.86 | G300E | 6663117.9 | 52.28
3029 | Story35 | B103 | 32 MPa RC Beam (60 cm x 40 cm) | Beam | 32MPa | Concrete Rectangular | 400 | 600 | 2400 | 6925 | 1.66 | 4066.06 | G300E | 6735506.82 | 52.85 | G300E | 6678406.42 | 52.4
3030 | Story35 | B104 | 32 MPa RC Beam (60 cm x 40 cm) | Beam | 32MPa | Concrete Rectangular | 400 | 600 | 2400 | 6925 | 1.66 | 4066.06 | G300E | 6733932.95 | 52.84 | G300E | 6678174.11 | 52.4
3031 | Story35 | B105 | 32 MPa RC Beam (60 cm x 40 cm) | Beam | 32MPa | Concrete Rectangular | 400 | 600 | 2400 | 6925 | 1.66 | 4066.06 | G300E | 5664650 | 44.45 | G300E | 8214317.9 | 64.45
3032 | Story35 | B106 | 32 MPa RC Beam (60 cm x 40 cm) | Beam | 32MPa | Concrete Rectangular | 400 | 600 | 2400 | 6925 | 1.66 | 4066.06 | G300E | 5658669.32 | 44.4 | G300E | 8214317.9 | 64.45
3033 | Story35 | B107 | 32 MPa RC Beam (60 cm x 40 cm) | Beam | 32MPa | Concrete Rectangular | 400 | 600 | 2400 | 6925 | 1.66 | 4066.06 | G300E | 5667797.73 | 44.47 | G300E | 9765517.9 | 76.62
3034 | Story35 | B108 | 32 MPa RC Beam (60 cm x 40 cm) | Beam | 32MPa | Concrete Rectangular | 400 | 600 | 2400 | 6925 | 1.66 | 4066.06 | G300E | 5153144.32 | 40.43 | G300E | 8214317.9 | 64.45
3035 | Story35 | B109 | 32 MPa RC Beam (60 cm x 40 cm) | Beam | 32MPa | Concrete Rectangular | 400 | 600 | 2400 | 6925 | 1.66 | 4066.06 | G300E | 5057453.41 | 39.68 | G300E | 6663117.9 | 52.28
3036 | Story35 | B11 | 32 MPa RC Beam (60 cm x 40 cm) | Beam | 32MPa | Concrete Rectangular | 400 | 600 | 2400 | 6925 | 1.66 | 4066.06 | G300E | 6570251.14 | 51.55 | G300E | 6676298.7 | 52.38
3037 | Story35 | B110 | 32 MPa RC Beam (60 cm x 40 cm) | Beam | 32MPa | Concrete Rectangular | 400 | 600 | 2400 | 6925 | 1.66 | 4066.06 | G300E | 5152829.55 | 40.43 | G300E | 8214317.9 | 64.45
3038 | Story35 | B111 | 32 MPa RC Beam (60 cm x 40 cm) | Beam | 32MPa | Concrete Rectangular | 400 | 600 | 2400 | 6925 | 1.66 | 4066.06 | G300E | 5667168.18 | 44.47 | G300E | 9765517.9 | 76.62
3039 | Story35 | B112 | 32 MPa RC Beam (60 cm x 40 cm) | Beam | 32MPa | Concrete Rectangular | 400 | 600 | 2400 | 6925 | 1.66 | 4066.06 | G300E | 5661187.5 | 44.42 | G300E | 8214317.9 | 64.45
3040 | Story35 | B12 | 32 MPa RC Beam (60 cm x 40 cm) | Beam | 32MPa | Concrete Rectangular | 400 | 600 | 2400 | 6925 | 1.66 | 4066.06 | G300E | 5667797.73 | 44.47 | G300E | 9765517.9 | 76.62
3041 | Story35 | B13 | 32 MPa RC Beam (60 cm x 40 cm) | Beam | 32MPa | Concrete Rectangular | 400 | 600 | 2400 | 6925 | 1.66 | 4066.06 | G300E | 6716305.68 | 52.7 | G300E | 6678313.87 | 52.4
3042 | Story35 | B14 | 32 MPa RC Beam (60 cm x 40 cm) | Beam | 32MPa | Concrete Rectangular | 400 | 600 | 2400 | 6925 | 1.66 | 4066.06 | G300E | 5658984.09 | 44.4 | G300E | 8214317.9 | 64.45
3043 | Story35 | B15 | 32 MPa RC Beam (60 cm x 40 cm) | Beam | 32MPa | Concrete Rectangular | 400 | 600 | 2400 | 6925 | 1.66 | 4066.06 | G300E | 5658669.32 | 44.4 | G300E | 8214317.9 | 64.45
3044 | Story35 | B16 | 32 MPa RC Beam (60 cm x 40 cm) | Beam | 32MPa | Concrete Rectangular | 400 | 600 | 2400 | 6925 | 1.66 | 4066.06 | G300E | 5667797.73 | 44.47 | G300E | 9765517.9 | 76.62
3045 | Story35 | B17 | 32 MPa RC Beam (60 cm x 40 cm) | Beam | 32MPa | Concrete Rectangular | 400 | 600 | 2400 | 6925 | 1.66 | 4066.06 | G300E | 6716305.68 | 52.7 | G300E | 6678311.98 | 52.4
3046 | Story35 | B18 | 32 MPa RC Beam (60 cm x 40 cm) | Beam | 32MPa | Concrete Rectangular | 400 | 600 | 2400 | 6925 | 1.66 | 4066.06 | G300E | 6612430.68 | 51.88 | G300E | 6663117.9 | 52.28
3047 | Story35 | B19 | 32 MPa RC Beam (60 cm x 40 cm) | Beam | 32MPa | Concrete Rectangular | 400 | 600 | 2400 | 6925 | 1.66 | 4066.06 | G300E | 6612430.68 | 51.88 | G300E | 6663117.9 | 52.28
3048 | Story35 | B2 | 32 MPa RC Beam (60 cm x 40 cm) | Beam | 32MPa | Concrete Rectangular | 400 | 600 | 2400 | 6925 | 1.66 | 4066.06 | G300E | 5658669.32 | 44.4 | G300E | 8214317.9 | 64.45
3049 | Story35 | B20 | 32 MPa RC Beam (60 cm x 40 cm) | Beam | 32MPa | Concrete Rectangular | 400 | 600 | 2400 | 6925 | 1.66 | 4066.06 | G300E | 6653665.91 | 52.21 | G300E | 6663117.9 | 52.28
3050 | Story35 | B21 | 32 MPa RC Beam (60 cm x 40 cm) | Beam | 32MPa | Concrete Rectangular | 400 | 600 | 2400 | 6925 | 1.66 | 4066.06 | G300E | 6345188.64 | 49.79 | G300E | 5887517.9 | 46.2
3051 | Story35 | B22 | 32 MPa RC Beam (60 cm x 40 cm) | Beam | 32MPa | Concrete Rectangular | 400 | 600 | 2400 | 6925 | 1.66 | 4066.06 | G300E | 7181854.55 | 56.35 | G300E | 6663117.9 | 52.28
3052 | Story35 | B23 | 32 MPa RC Beam (60 cm x 40 cm) | Beam | 32MPa | Concrete Rectangular | 400 | 600 | 2400 | 6925 | 1.66 | 4066.06 | G300E | 6454729.55 | 50.65 | G300E | 3560717.9 | 27.94
3053 | Story35 | B24 | 32 MPa RC Beam (60 cm x 40 cm) | Beam | 32MPa | Concrete Rectangular | 400 | 600 | 2400 | 6925 | 1.66 | 4066.06 | G300E | 7181854.55 | 56.35 | G300E | 6663117.9 | 52.28
3054 | Story35 | B25 | 32 MPa RC Beam (60 cm x 40 cm) | Beam | 32MPa | Concrete Rectangular | 400 | 600 | 2400 | 6925 | 1.66 | 4066.06 | G300E | 6344873.86 | 49.78 | G300E | 5887517.9 | 46.2
3055 | Story35 | B26 | 32 MPa RC Beam (60 cm x 40 cm) | Beam | 32MPa | Concrete Rectangular | 400 | 600 | 2400 | 6925 | 1.66 | 4066.06 | G300E | 6653665.91 | 52.21 | G300E | 6663117.9 | 52.28
3056 | Story35 | B27 | 32 MPa RC Beam (60 cm x 40 cm) | Beam | 32MPa | Concrete Rectangular | 400 | 600 | 2400 | 6925 | 1.66 | 4066.06 | G300E | 6612430.68 | 51.88 | G300E | 6663117.9 | 52.28
3057 | Story35 | B28 | 32 MPa RC Beam (60 cm x 40 cm) | Beam | 32MPa | Concrete Rectangular | 400 | 600 | 2400 | 6925 | 1.66 | 4066.06 | G300E | 6612430.68 | 51.88 | G300E | 6663117.9 | 52.28
3058 | Story35 | B29 | 32 MPa RC Beam (60 cm x 40 cm) | Beam | 32MPa | Concrete Rectangular | 400 | 600 | 2400 | 6925 | 1.66 | 4066.06 | G300E | 6716305.68 | 52.7 | G300E | 6678317.65 | 52.4
3059 | Story35 | B3 | 32 MPa RC Beam (60 cm x 40 cm) | Beam | 32MPa | Concrete Rectangular | 400 | 600 | 2400 | 6925 | 1.66 | 4066.06 | G300E | 6716305.68 | 52.7 | G300E | 6678313.87 | 52.4
3060 | Story35 | B30 | 32 MPa RC Beam (60 cm x 40 cm) | Beam | 32MPa | Concrete Rectangular | 400 | 600 | 2400 | 6925 | 1.66 | 4066.06 | G300E | 5667797.73 | 44.47 | G300E | 9765517.9 | 76.62
3061 | Story35 | B31 | 32 MPa RC Beam (60 cm x 40 cm) | Beam | 32MPa | Concrete Rectangular | 400 | 600 | 2400 | 6925 | 1.66 | 4066.06 | G300E | 5153144.32 | 40.43 | G300E | 8214317.9 | 64.45
3062 | Story35 | B32 | 32 MPa RC Beam (60 cm x 40 cm) | Beam | 32MPa | Concrete Rectangular | 400 | 600 | 2400 | 6925 | 1.66 | 4066.06 | G300E | 6570251.14 | 51.55 | G300E | 6676298.7 | 52.38
3063 | Story35 | B33 | 32 MPa RC Beam (60 cm x 40 cm) | Beam | 32MPa | Concrete Rectangular | 400 | 600 | 2400 | 6925 | 1.66 | 4066.06 | G300E | 6344873.86 | 49.78 | G300E | 5887517.9 | 46.2
3064 | Story35 | B34 | 32 MPa RC Beam (60 cm x 40 cm) | Beam | 32MPa | Concrete Rectangular | 400 | 600 | 2400 | 6925 | 1.66 | 4066.06 | G300E | 6653665.91 | 52.21 | G300E | 6663117.9 | 52.28
3065 | Story35 | B35 | 32 MPa RC Beam (60 cm x 40 cm) | Beam | 32MPa | Concrete Rectangular | 400 | 600 | 2400 | 6925 | 1.66 | 4066.06 | G300E | 6983232.95 | 54.79 | G300E | 5887517.9 | 46.2
3066 | Story35 | B36 | 32 MPa RC Beam (60 cm x 40 cm) | Beam | 32MPa | Concrete Rectangular | 400 | 600 | 2400 | 6925 | 1.66 | 4066.06 | G300E | 6983232.95 | 54.79 | G300E | 5887517.9 | 46.2
3067 | Story35 | B37 | 32 MPa RC Beam (60 cm x 40 cm) | Beam | 32MPa | Concrete Rectangular | 400 | 600 | 2400 | 7200 | 1.73 | 4227.52 | G300E | 8201113.04 | 64.35 | G300E | 7362793.88 | 57.77
3068 | Story35 | B38 | 32 MPa RC Beam (60 cm x 40 cm) | Beam | 32MPa | Concrete Rectangular | 400 | 600 | 2400 | 6925 | 1.66 | 4066.06 | G300E | 5801890.91 | 45.52 | G300E | 6663117.9 | 52.28
3069 | Story35 | B39 | 32 MPa RC Beam (60 cm x 40 cm) | Beam | 32MPa | Concrete Rectangular | 400 | 600 | 2400 | 7200 | 1.73 | 4227.52 | G300E | 8203304.35 | 64.37 | G300E | 7362793.88 | 57.77
3070 | Story35 | B4 | 32 MPa RC Beam (60 cm x 40 cm) | Beam | 32MPa | Concrete Rectangular | 400 | 600 | 2400 | 6925 | 1.66 | 4066.06 | G300E | 5667797.73 | 44.47 | G300E | 9765517.9 | 76.62
3071 | Story35 | B40 | 32 MPa RC Beam (60 cm x 40 cm) | Beam | 32MPa | Concrete Rectangular | 400 | 600 | 2400 | 6925 | 1.66 | 4066.06 | G300E | 6982918.18 | 54.79 | G300E | 5887517.9 | 46.2
3072 | Story35 | B41 | 32 MPa RC Beam (60 cm x 40 cm) | Beam | 32MPa | Concrete Rectangular | 400 | 600 | 2400 | 6925 | 1.66 | 4066.06 | G300E | 6982918.18 | 54.79 | G300E | 5887517.9 | 46.2
3073 | Story35 | B42 | 32 MPa RC Beam (60 cm x 40 cm) | Beam | 32MPa | Concrete Rectangular | 400 | 600 | 2400 | 6925 | 1.66 | 4066.06 | G300E | 6653665.91 | 52.21 | G300E | 6663117.9 | 52.28
3074 | Story35 | B43 | 32 MPa RC Beam (60 cm x 40 cm) | Beam | 32MPa | Concrete Rectangular | 400 | 600 | 2400 | 6925 | 1.66 | 4066.06 | G300E | 6345188.64 | 49.79 | G300E | 5887517.9 | 46.2
3075 | Story35 | B44 | 32 MPa RC Beam (60 cm x 40 cm) | Beam | 32MPa | Concrete Rectangular | 400 | 600 | 2400 | 6925 | 1.66 | 4066.06 | G300E | 6570251.14 | 51.55 | G300E | 6676302.48 | 52.38
3076 | Story35 | B45 | 32 MPa RC Beam (60 cm x 40 cm) | Beam | 32MPa | Concrete Rectangular | 400 | 600 | 2400 | 6925 | 1.66 | 4066.06 | G300E | 5153144.32 | 40.43 | G300E | 8214317.9 | 64.45
3077 | Story35 | B46 | 32 MPa RC Beam (60 cm x 40 cm) | Beam | 32MPa | Concrete Rectangular | 400 | 600 | 2400 | 6925 | 1.66 | 4066.06 | G300E | 5057768.18 | 39.69 | G300E | 6663117.9 | 52.28
3078 | Story35 | B47 | 32 MPa RC Beam (60 cm x 40 cm) | Beam | 32MPa | Concrete Rectangular | 400 | 600 | 2400 | 6925 | 1.66 | 4066.06 | G300E | 7079553.41 | 55.55 | G300E | 6663117.9 | 52.28
3079 | Story35 | B48 | 32 MPa RC Beam (60 cm x 40 cm) | Beam | 32MPa | Concrete Rectangular | 400 | 600 | 2400 | 6925 | 1.66 | 4066.06 | G300E | 6454729.55 | 50.65 | G300E | 3560717.9 | 27.94
3080 | Story35 | B49 | 32 MPa RC Beam (60 cm x 40 cm) | Beam | 32MPa | Concrete Rectangular | 400 | 600 | 2400 | 6925 | 1.66 | 4066.06 | G300E | 7181854.55 | 56.35 | G300E | 6663117.9 | 52.28
3081 | Story35 | B5 | 32 MPa RC Beam (60 cm x 40 cm) | Beam | 32MPa | Concrete Rectangular | 400 | 600 | 2400 | 6925 | 1.66 | 4066.06 | G300E | 6570251.14 | 51.55 | G300E | 6676298.7 | 52.38
3082 | Story35 | B50 | 32 MPa RC Beam (60 cm x 40 cm) | Beam | 32MPa | Concrete Rectangular | 400 | 600 | 2400 | 6925 | 1.66 | 4066.06 | G300E | 5801890.91 | 45.52 | G300E | 6663117.9 | 52.28
3083 | Story35 | B51 | 32 MPa RC Beam (60 cm x 40 cm) | Beam | 32MPa | Concrete Rectangular | 400 | 600 | 2400 | 7200 | 1.73 | 4227.52 | G300E | 8201426.09 | 64.35 | G300E | 7362793.88 | 57.77
3084 | Story35 | B55 | 32 MPa RC Beam (60 cm x 40 cm) | Beam | 32MPa | Concrete Rectangular | 400 | 600 | 2400 | 6925 | 1.66 | 4066.06 | G300E | 7887876.09 | 61.89 | G300E | 7081576.06 | 55.56
3085 | Story35 | B56 | 32 MPa RC Beam (60 cm x 40 cm) | Beam | 32MPa | Concrete Rectangular | 400 | 600 | 2400 | 6925 | 1.66 | 4066.06 | G300E | 5801890.91 | 45.52 | G300E | 6663117.9 | 52.28
3086 | Story35 | B57 | 32 MPa RC Beam (60 cm x 40 cm) | Beam | 32MPa | Concrete Rectangular | 400 | 600 | 2400 | 6925 | 1.66 | 4066.06 | G300E | 7181539.77 | 56.35 | G300E | 6663117.9 | 52.28
3087 | Story35 | B58 | 32 MPa RC Beam (60 cm x 40 cm) | Beam | 32MPa | Concrete Rectangular | 400 | 600 | 2400 | 6925 | 1.66 | 4066.06 | G300E | 6454729.55 | 50.65 | G300E | 3560717.9 | 27.94
3088 | Story35 | B59 | 32 MPa RC Beam (60 cm x 40 cm) | Beam | 32MPa | Concrete Rectangular | 400 | 600 | 2400 | 6925 | 1.66 | 4066.06 | G300E | 7079553.41 | 55.55 | G300E | 6663117.9 | 52.28
3089 | Story35 | B6 | 32 MPa RC Beam (60 cm x 40 cm) | Beam | 32MPa | Concrete Rectangular | 400 | 600 | 2400 | 6925 | 1.66 | 4066.06 | G300E | 5153144.32 | 40.43 | G300E | 8214317.9 | 64.45
3090 | Story35 | B60 | 32 MPa RC Beam (60 cm x 40 cm) | Beam | 32MPa | Concrete Rectangular | 400 | 600 | 2400 | 6925 | 1.66 | 4066.06 | G300E | 5057453.41 | 39.68 | G300E | 6663117.9 | 52.28
3091 | Story35 | B61 | 32 MPa RC Beam (60 cm x 40 cm) | Beam | 32MPa | Concrete Rectangular | 400 | 600 | 2400 | 6925 | 1.66 | 4066.06 | G300E | 5153144.32 | 40.43 | G300E | 8214317.9 | 64.45
3092 | Story35 | B62 | 32 MPa RC Beam (60 cm x 40 cm) | Beam | 32MPa | Concrete Rectangular | 400 | 600 | 2400 | 6925 | 1.66 | 4066.06 | G300E | 7079553.41 | 55.55 | G300E | 6663117.9 | 52.28
3093 | Story35 | B63 | 32 MPa RC Beam (60 cm x 40 cm) | Beam | 32MPa | Concrete Rectangular | 400 | 600 | 2400 | 6925 | 1.66 | 4066.06 | G300E | 6344873.86 | 49.78 | G300E | 5887517.9 | 46.2
3094 | Story35 | B64 | 32 MPa RC Beam (60 cm x 40 cm) | Beam | 32MPa | Concrete Rectangular | 400 | 600 | 2400 | 6925 | 1.66 | 4066.06 | G300E | 7181854.55 | 56.35 | G300E | 6663117.9 | 52.28
3095 | Story35 | B65 | 32 MPa RC Beam (60 cm x 40 cm) | Beam | 32MPa | Concrete Rectangular | 400 | 600 | 2400 | 6925 | 1.66 | 4066.06 | G300E | 6983232.95 | 54.79 | G300E | 5887517.9 | 46.2
3096 | Story35 | B66 | 32 MPa RC Beam (60 cm x 40 cm) | Beam | 32MPa | Concrete Rectangular | 400 | 600 | 2400 | 7200 | 1.73 | 4227.52 | G300E | 8201426.09 | 64.35 | G300E | 7362793.88 | 57.77
3097 | Story35 | B67 | 32 MPa RC Beam (60 cm x 40 cm) | Beam | 32MPa | Concrete Rectangular | 400 | 600 | 2400 | 6925 | 1.66 | 4066.06 | G300E | 7887575 | 61.89 | G300E | 7081576.06 | 55.56
3098 | Story35 | B69 | 32 MPa RC Beam (60 cm x 40 cm) | Beam | 32MPa | Concrete Rectangular | 400 | 600 | 2400 | 6925 | 1.66 | 4066.06 | G300E | 7888478.26 | 61.9 | G300E | 7081576.06 | 55.56
3099 | Story35 | B7 | 32 MPa RC Beam (60 cm x 40 cm) | Beam | 32MPa | Concrete Rectangular | 400 | 600 | 2400 | 6925 | 1.66 | 4066.06 | G300E | 7079553.41 | 55.55 | G300E | 6663117.9 | 52.28
3100 | Story35 | B70 | 32 MPa RC Beam (60 cm x 40 cm) | Beam | 32MPa | Concrete Rectangular | 400 | 600 | 2400 | 6925 | 1.66 | 4066.06 | G300E | 7881854.35 | 61.84 | G300E | 7081576.06 | 55.56
3101 | Story35 | B71 | 32 MPa RC Beam (60 cm x 40 cm) | Beam | 32MPa | Concrete Rectangular | 400 | 600 | 2400 | 6925 | 1.66 | 4066.06 | G300E | 7002748.86 | 54.95 | G300E | 5111917.9 | 40.11
3102 | Story35 | B72 | 32 MPa RC Beam (60 cm x 40 cm) | Beam | 32MPa | Concrete Rectangular | 400 | 600 | 2400 | 6925 | 1.66 | 4066.06 | G300E | 7181225 | 56.35 | G300E | 6663117.9 | 52.28
3103 | Story35 | B73 | 32 MPa RC Beam (60 cm x 40 cm) | Beam | 32MPa | Concrete Rectangular | 400 | 600 | 2400 | 6925 | 1.66 | 4066.06 | G300E | 6341726.14 | 49.76 | G300E | 5887517.9 | 46.2
3104 | Story35 | B74 | 32 MPa RC Beam (60 cm x 40 cm) | Beam | 32MPa | Concrete Rectangular | 400 | 600 | 2400 | 6925 | 1.66 | 4066.06 | G300E | 7078923.86 | 55.54 | G300E | 6663117.9 | 52.28
3105 | Story35 | B75 | 32 MPa RC Beam (60 cm x 40 cm) | Beam | 32MPa | Concrete Rectangular | 400 | 600 | 2400 | 6925 | 1.66 | 4066.06 | G300E | 5152829.55 | 40.43 | G300E | 8214317.9 | 64.45
3106 | Story35 | B76 | 32 MPa RC Beam (60 cm x 40 cm) | Beam | 32MPa | Concrete Rectangular | 400 | 600 | 2400 | 6925 | 1.66 | 4066.06 | G300E | 5667797.73 | 44.47 | G300E | 9765517.9 | 76.62
3107 | Story35 | B77 | 32 MPa RC Beam (60 cm x 40 cm) | Beam | 32MPa | Concrete Rectangular | 400 | 600 | 2400 | 6925 | 1.66 | 4066.06 | G300E | 6570251.14 | 51.55 | G300E | 6676298.7 | 52.38
3108 | Story35 | B78 | 32 MPa RC Beam (60 cm x 40 cm) | Beam | 32MPa | Concrete Rectangular | 400 | 600 | 2400 | 6925 | 1.66 | 4066.06 | G300E | 6612430.68 | 51.88 | G300E | 6663117.9 | 52.28
3109 | Story35 | B79 | 32 MPa RC Beam (60 cm x 40 cm) | Beam | 32MPa | Concrete Rectangular | 400 | 600 | 2400 | 6925 | 1.66 | 4066.06 | G300E | 6653665.91 | 52.21 | G300E | 6663117.9 | 52.28
3110 | Story35 | B8 | 32 MPa RC Beam (60 cm x 40 cm) | Beam | 32MPa | Concrete Rectangular | 400 | 600 | 2400 | 6925 | 1.66 | 4066.06 | G300E | 5057768.18 | 39.69 | G300E | 6663117.9 | 52.28
3111 | Story35 | B80 | 32 MPa RC Beam (60 cm x 40 cm) | Beam | 32MPa | Concrete Rectangular | 400 | 600 | 2400 | 6925 | 1.66 | 4066.06 | G300E | 6653665.91 | 52.21 | G300E | 6663117.9 | 52.28
3112 | Story35 | B81 | 32 MPa RC Beam (60 cm x 40 cm) | Beam | 32MPa | Concrete Rectangular | 400 | 600 | 2400 | 6925 | 1.66 | 4066.06 | G300E | 6983547.73 | 54.8 | G300E | 5887517.9 | 46.2
3113 | Story35 | B82 | 32 MPa RC Beam (60 cm x 40 cm) | Beam | 32MPa | Concrete Rectangular | 400 | 600 | 2400 | 6925 | 1.66 | 4066.06 | G300E | 7181854.55 | 56.35 | G300E | 6663117.9 | 52.28
3114 | Story35 | B83 | 32 MPa RC Beam (60 cm x 40 cm) | Beam | 32MPa | Concrete Rectangular | 400 | 600 | 2400 | 6925 | 1.66 | 4066.06 | G300E | 5801576.14 | 45.52 | G300E | 6663117.9 | 52.28
3115 | Story35 | B84 | 32 MPa RC Beam (60 cm x 40 cm) | Beam | 32MPa | Concrete Rectangular | 400 | 600 | 2400 | 6925 | 1.66 | 4066.06 | G300E | 7181225 | 56.35 | G300E | 6663117.9 | 52.28
3116 | Story35 | B85 | 32 MPa RC Beam (60 cm x 40 cm) | Beam | 32MPa | Concrete Rectangular | 400 | 600 | 2400 | 6925 | 1.66 | 4066.06 | G300E | 7003063.64 | 54.95 | G300E | 5111917.9 | 40.11
3117 | Story35 | B86 | 32 MPa RC Beam (60 cm x 40 cm) | Beam | 32MPa | Concrete Rectangular | 400 | 600 | 2400 | 6925 | 1.66 | 4066.06 | G300E | 6650518.18 | 52.18 | G300E | 6663117.9 | 52.28
3118 | Story35 | B87 | 32 MPa RC Beam (60 cm x 40 cm) | Beam | 32MPa | Concrete Rectangular | 400 | 600 | 2400 | 6925 | 1.66 | 4066.06 | G300E | 6647370.45 | 52.16 | G300E | 6663117.9 | 52.28
3119 | Story35 | B88 | 32 MPa RC Beam (60 cm x 40 cm) | Beam | 32MPa | Concrete Rectangular | 400 | 600 | 2400 | 6925 | 1.66 | 4066.06 | G300E | 6611171.59 | 51.87 | G300E | 6663117.9 | 52.28
3120 | Story35 | B89 | 32 MPa RC Beam (60 cm x 40 cm) | Beam | 32MPa | Concrete Rectangular | 400 | 600 | 2400 | 6925 | 1.66 | 4066.06 | G300E | 6568362.5 | 51.54 | G300E | 6676270.37 | 52.38
3121 | Story35 | B9 | 32 MPa RC Beam (60 cm x 40 cm) | Beam | 32MPa | Concrete Rectangular | 400 | 600 | 2400 | 6925 | 1.66 | 4066.06 | G300E | 7079553.41 | 55.55 | G300E | 6663117.9 | 52.28
3122 | Story35 | B90 | 32 MPa RC Beam (60 cm x 40 cm) | Beam | 32MPa | Concrete Rectangular | 400 | 600 | 2400 | 6925 | 1.66 | 4066.06 | G300E | 5666853.41 | 44.46 | G300E | 9765517.9 | 76.62
3123 | Story35 | B91 | 32 MPa RC Beam (60 cm x 40 cm) | Beam | 32MPa | Concrete Rectangular | 400 | 600 | 2400 | 6925 | 1.66 | 4066.06 | G300E | 5658984.09 | 44.4 | G300E | 8214317.9 | 64.45
3124 | Story35 | B92 | 32 MPa RC Beam (60 cm x 40 cm) | Beam | 32MPa | Concrete Rectangular | 400 | 600 | 2400 | 6925 | 1.66 | 4066.06 | G300E | 6716305.68 | 52.7 | G300E | 6678313.87 | 52.4
3125 | Story35 | B93 | 32 MPa RC Beam (60 cm x 40 cm) | Beam | 32MPa | Concrete Rectangular | 400 | 600 | 2400 | 6925 | 1.66 | 4066.06 | G300E | 6716305.68 | 52.7 | G300E | 6678317.65 | 52.4
3126 | Story35 | B94 | 32 MPa RC Beam (60 cm x 40 cm) | Beam | 32MPa | Concrete Rectangular | 400 | 600 | 2400 | 6925 | 1.66 | 4066.06 | G300E | 6612430.68 | 51.88 | G300E | 6663117.9 | 52.28
3127 | Story35 | B95 | 32 MPa RC Beam (60 cm x 40 cm) | Beam | 32MPa | Concrete Rectangular | 400 | 600 | 2400 | 6925 | 1.66 | 4066.06 | G300E | 6570251.14 | 51.55 | G300E | 6676302.48 | 52.38
3128 | Story35 | B96 | 32 MPa RC Beam (60 cm x 40 cm) | Beam | 32MPa | Concrete Rectangular | 400 | 600 | 2400 | 6925 | 1.66 | 4066.06 | G300E | 6345188.64 | 49.79 | G300E | 5887517.9 | 46.2
3129 | Story35 | B97 | 32 MPa RC Beam (60 cm x 40 cm) | Beam | 32MPa | Concrete Rectangular | 400 | 600 | 2400 | 6925 | 1.66 | 4066.06 | G300E | 7079553.41 | 55.55 | G300E | 6663117.9 | 52.28
3130 | Story35 | B98 | 32 MPa RC Beam (60 cm x 40 cm) | Beam | 32MPa | Concrete Rectangular | 400 | 600 | 2400 | 6925 | 1.66 | 4066.06 | G300E | 6454729.55 | 50.65 | G300E | 3560717.9 | 27.94
3131 | Story35 | B99 | 32 MPa RC Beam (60 cm x 40 cm) | Beam | 32MPa | Concrete Rectangular | 400 | 600 | 2400 | 6925 | 1.66 | 4066.06 | G300E | 7078923.86 | 55.54 | G300E | 6663117.9 | 52.28
3132 | Story36 | B1 | 32 MPa RC Beam (60 cm x 40 cm) | Beam | 32MPa | Concrete Rectangular | 400 | 600 | 2400 | 6925 | 1.66 | 4066.06 | G300E | 5662446.59 | 44.43 | G300E | 8214317.9 | 64.45
3133 | Story36 | B10 | 32 MPa RC Beam (60 cm x 40 cm) | Beam | 32MPa | Concrete Rectangular | 400 | 600 | 2400 | 6925 | 1.66 | 4066.06 | G300E | 5152829.55 | 40.43 | G300E | 8214317.9 | 64.45
3134 | Story36 | B100 | 32 MPa RC Beam (60 cm x 40 cm) | Beam | 32MPa | Concrete Rectangular | 400 | 600 | 2400 | 6925 | 1.66 | 4066.06 | G300E | 6636038.64 | 52.07 | G300E | 6663117.9 | 52.28
3135 | Story36 | B101 | 32 MPa RC Beam (60 cm x 40 cm) | Beam | 32MPa | Concrete Rectangular | 400 | 600 | 2400 | 6925 | 1.66 | 4066.06 | G300E | 6592285.23 | 51.73 | G300E | 6676404.46 | 52.39
3136 | Story36 | B102 | 32 MPa RC Beam (60 cm x 40 cm) | Beam | 32MPa | Concrete Rectangular | 400 | 600 | 2400 | 6925 | 1.66 | 4066.06 | G300E | 6437102.27 | 50.51 | G300E | 6663117.9 | 52.28
3137 | Story36 | B103 | 32 MPa RC Beam (60 cm x 40 cm) | Beam | 32MPa | Concrete Rectangular | 400 | 600 | 2400 | 6925 | 1.66 | 4066.06 | G300E | 6764465.91 | 53.08 | G300E | 6678733.15 | 52.4
3138 | Story36 | B104 | 32 MPa RC Beam (60 cm x 40 cm) | Beam | 32MPa | Concrete Rectangular | 400 | 600 | 2400 | 6925 | 1.66 | 4066.06 | G300E | 6763521.59 | 53.07 | G300E | 6678502.74 | 52.4
3139 | Story36 | B105 | 32 MPa RC Beam (60 cm x 40 cm) | Beam | 32MPa | Concrete Rectangular | 400 | 600 | 2400 | 6925 | 1.66 | 4066.06 | G300E | 5667797.73 | 44.47 | G300E | 8214317.9 | 64.45
3140 | Story36 | B106 | 32 MPa RC Beam (60 cm x 40 cm) | Beam | 32MPa | Concrete Rectangular | 400 | 600 | 2400 | 6925 | 1.66 | 4066.06 | G300E | 5662446.59 | 44.43 | G300E | 8214317.9 | 64.45
3141 | Story36 | B107 | 32 MPa RC Beam (60 cm x 40 cm) | Beam | 32MPa | Concrete Rectangular | 400 | 600 | 2400 | 6925 | 1.66 | 4066.06 | G300E | 5673148.86 | 44.51 | G300E | 9765517.9 | 76.62
3142 | Story36 | B108 | 32 MPa RC Beam (60 cm x 40 cm) | Beam | 32MPa | Concrete Rectangular | 400 | 600 | 2400 | 6925 | 1.66 | 4066.06 | G300E | 5152829.55 | 40.43 | G300E | 8214317.9 | 64.45
3143 | Story36 | B109 | 32 MPa RC Beam (60 cm x 40 cm) | Beam | 32MPa | Concrete Rectangular | 400 | 600 | 2400 | 6925 | 1.66 | 4066.06 | G300E | 5053990.91 | 39.66 | G300E | 6663117.9 | 52.28
3144 | Story36 | B11 | 32 MPa RC Beam (60 cm x 40 cm) | Beam | 32MPa | Concrete Rectangular | 400 | 600 | 2400 | 6925 | 1.66 | 4066.06 | G300E | 6595747.73 | 51.75 | G300E | 6676434.68 | 52.39
3145 | Story36 | B110 | 32 MPa RC Beam (60 cm x 40 cm) | Beam | 32MPa | Concrete Rectangular | 400 | 600 | 2400 | 6925 | 1.66 | 4066.06 | G300E | 5152514.77 | 40.43 | G300E | 8214317.9 | 64.45
3146 | Story36 | B111 | 32 MPa RC Beam (60 cm x 40 cm) | Beam | 32MPa | Concrete Rectangular | 400 | 600 | 2400 | 6925 | 1.66 | 4066.06 | G300E | 5672519.32 | 44.51 | G300E | 9765517.9 | 76.62
3147 | Story36 | B112 | 32 MPa RC Beam (60 cm x 40 cm) | Beam | 32MPa | Concrete Rectangular | 400 | 600 | 2400 | 6925 | 1.66 | 4066.06 | G300E | 5664335.23 | 44.44 | G300E | 8214317.9 | 64.45
3148 | Story36 | B12 | 32 MPa RC Beam (60 cm x 40 cm) | Beam | 32MPa | Concrete Rectangular | 400 | 600 | 2400 | 6925 | 1.66 | 4066.06 | G300E | 5673148.86 | 44.51 | G300E | 9765517.9 | 76.62
3149 | Story36 | B13 | 32 MPa RC Beam (60 cm x 40 cm) | Beam | 32MPa | Concrete Rectangular | 400 | 600 | 2400 | 6925 | 1.66 | 4066.06 | G300E | 6746523.86 | 52.94 | G300E | 6678636.83 | 52.4
3150 | Story36 | B14 | 32 MPa RC Beam (60 cm x 40 cm) | Beam | 32MPa | Concrete Rectangular | 400 | 600 | 2400 | 6925 | 1.66 | 4066.06 | G300E | 5662131.82 | 44.43 | G300E | 8214317.9 | 64.45
3151 | Story36 | B15 | 32 MPa RC Beam (60 cm x 40 cm) | Beam | 32MPa | Concrete Rectangular | 400 | 600 | 2400 | 6925 | 1.66 | 4066.06 | G300E | 5662446.59 | 44.43 | G300E | 8214317.9 | 64.45
3152 | Story36 | B16 | 32 MPa RC Beam (60 cm x 40 cm) | Beam | 32MPa | Concrete Rectangular | 400 | 600 | 2400 | 6925 | 1.66 | 4066.06 | G300E | 5673148.86 | 44.51 | G300E | 9765517.9 | 76.62
3153 | Story36 | B17 | 32 MPa RC Beam (60 cm x 40 cm) | Beam | 32MPa | Concrete Rectangular | 400 | 600 | 2400 | 6925 | 1.66 | 4066.06 | G300E | 6746209.09 | 52.93 | G300E | 6678636.83 | 52.4
3154 | Story36 | B18 | 32 MPa RC Beam (60 cm x 40 cm) | Beam | 32MPa | Concrete Rectangular | 400 | 600 | 2400 | 6925 | 1.66 | 4066.06 | G300E | 6438990.91 | 50.52 | G300E | 6663117.9 | 52.28
3155 | Story36 | B19 | 32 MPa RC Beam (60 cm x 40 cm) | Beam | 32MPa | Concrete Rectangular | 400 | 600 | 2400 | 6925 | 1.66 | 4066.06 | G300E | 6438990.91 | 50.52 | G300E | 6663117.9 | 52.28
3156 | Story36 | B2 | 32 MPa RC Beam (60 cm x 40 cm) | Beam | 32MPa | Concrete Rectangular | 400 | 600 | 2400 | 6925 | 1.66 | 4066.06 | G300E | 5662446.59 | 44.43 | G300E | 8214317.9 | 64.45
3157 | Story36 | B20 | 32 MPa RC Beam (60 cm x 40 cm) | Beam | 32MPa | Concrete Rectangular | 400 | 600 | 2400 | 6925 | 1.66 | 4066.06 | G300E | 6655869.32 | 52.22 | G300E | 6663117.9 | 52.28
3158 | Story36 | B21 | 32 MPa RC Beam (60 cm x 40 cm) | Beam | 32MPa | Concrete Rectangular | 400 | 600 | 2400 | 6925 | 1.66 | 4066.06 | G300E | 6639186.36 | 52.09 | G300E | 6663117.9 | 52.28
3159 | Story36 | B22 | 32 MPa RC Beam (60 cm x 40 cm) | Beam | 32MPa | Concrete Rectangular | 400 | 600 | 2400 | 6925 | 1.66 | 4066.06 | G300E | 7193815.91 | 56.45 | G300E | 6663117.9 | 52.28
3160 | Story36 | B23 | 32 MPa RC Beam (60 cm x 40 cm) | Beam | 32MPa | Concrete Rectangular | 400 | 600 | 2400 | 6925 | 1.66 | 4066.06 | G300E | 6077631.82 | 47.69 | G300E | 3560717.9 | 27.94
3161 | Story36 | B24 | 32 MPa RC Beam (60 cm x 40 cm) | Beam | 32MPa | Concrete Rectangular | 400 | 600 | 2400 | 6925 | 1.66 | 4066.06 | G300E | 7193501.14 | 56.44 | G300E | 6663117.9 | 52.28
3162 | Story36 | B25 | 32 MPa RC Beam (60 cm x 40 cm) | Beam | 32MPa | Concrete Rectangular | 400 | 600 | 2400 | 6925 | 1.66 | 4066.06 | G300E | 6639186.36 | 52.09 | G300E | 6663117.9 | 52.28
3163 | Story36 | B26 | 32 MPa RC Beam (60 cm x 40 cm) | Beam | 32MPa | Concrete Rectangular | 400 | 600 | 2400 | 6925 | 1.66 | 4066.06 | G300E | 6655239.77 | 52.22 | G300E | 6663117.9 | 52.28
3164 | Story36 | B27 | 32 MPa RC Beam (60 cm x 40 cm) | Beam | 32MPa | Concrete Rectangular | 400 | 600 | 2400 | 6925 | 1.66 | 4066.06 | G300E | 6438990.91 | 50.52 | G300E | 6663117.9 | 52.28
3165 | Story36 | B28 | 32 MPa RC Beam (60 cm x 40 cm) | Beam | 32MPa | Concrete Rectangular | 400 | 600 | 2400 | 6925 | 1.66 | 4066.06 | G300E | 6438990.91 | 50.52 | G300E | 6663117.9 | 52.28
3166 | Story36 | B29 | 32 MPa RC Beam (60 cm x 40 cm) | Beam | 32MPa | Concrete Rectangular | 400 | 600 | 2400 | 6925 | 1.66 | 4066.06 | G300E | 6746838.64 | 52.94 | G300E | 6678640.61 | 52.4
3167 | Story36 | B3 | 32 MPa RC Beam (60 cm x 40 cm) | Beam | 32MPa | Concrete Rectangular | 400 | 600 | 2400 | 6925 | 1.66 | 4066.06 | G300E | 6746523.86 | 52.94 | G300E | 6678636.83 | 52.4
3168 | Story36 | B30 | 32 MPa RC Beam (60 cm x 40 cm) | Beam | 32MPa | Concrete Rectangular | 400 | 600 | 2400 | 6925 | 1.66 | 4066.06 | G300E | 5673148.86 | 44.51 | G300E | 9765517.9 | 76.62
3169 | Story36 | B31 | 32 MPa RC Beam (60 cm x 40 cm) | Beam | 32MPa | Concrete Rectangular | 400 | 600 | 2400 | 6925 | 1.66 | 4066.06 | G300E | 5152829.55 | 40.43 | G300E | 8214317.9 | 64.45
3170 | Story36 | B32 | 32 MPa RC Beam (60 cm x 40 cm) | Beam | 32MPa | Concrete Rectangular | 400 | 600 | 2400 | 6925 | 1.66 | 4066.06 | G300E | 6595432.95 | 51.75 | G300E | 6676432.79 | 52.39
3171 | Story36 | B33 | 32 MPa RC Beam (60 cm x 40 cm) | Beam | 32MPa | Concrete Rectangular | 400 | 600 | 2400 | 6925 | 1.66 | 4066.06 | G300E | 6639186.36 | 52.09 | G300E | 6663117.9 | 52.28
3172 | Story36 | B34 | 32 MPa RC Beam (60 cm x 40 cm) | Beam | 32MPa | Concrete Rectangular | 400 | 600 | 2400 | 6925 | 1.66 | 4066.06 | G300E | 6655869.32 | 52.22 | G300E | 6663117.9 | 52.28
3173 | Story36 | B35 | 32 MPa RC Beam (60 cm x 40 cm) | Beam | 32MPa | Concrete Rectangular | 400 | 600 | 2400 | 6925 | 1.66 | 4066.06 | G300E | 7075146.59 | 55.51 | G300E | 5111917.9 | 40.11
3174 | Story36 | B36 | 32 MPa RC Beam (60 cm x 40 cm) | Beam | 32MPa | Concrete Rectangular | 400 | 600 | 2400 | 6925 | 1.66 | 4066.06 | G300E | 7075146.59 | 55.51 | G300E | 5111917.9 | 40.11
3175 | Story36 | B37 | 32 MPa RC Beam (60 cm x 40 cm) | Beam | 32MPa | Concrete Rectangular | 400 | 600 | 2400 | 7200 | 1.73 | 4227.52 | G300E | 8189843.48 | 64.26 | G300E | 7362793.88 | 57.77
3176 | Story36 | B38 | 32 MPa RC Beam (60 cm x 40 cm) | Beam | 32MPa | Concrete Rectangular | 400 | 600 | 2400 | 6925 | 1.66 | 4066.06 | G300E | 5418182.95 | 42.51 | G300E | 6663117.9 | 52.28
3177 | Story36 | B39 | 32 MPa RC Beam (60 cm x 40 cm) | Beam | 32MPa | Concrete Rectangular | 400 | 600 | 2400 | 7200 | 1.73 | 4227.52 | G300E | 8189530.43 | 64.26 | G300E | 7362793.88 | 57.77
3178 | Story36 | B4 | 32 MPa RC Beam (60 cm x 40 cm) | Beam | 32MPa | Concrete Rectangular | 400 | 600 | 2400 | 6925 | 1.66 | 4066.06 | G300E | 5673148.86 | 44.51 | G300E | 9765517.9 | 76.62
3179 | Story36 | B40 | 32 MPa RC Beam (60 cm x 40 cm) | Beam | 32MPa | Concrete Rectangular | 400 | 600 | 2400 | 6925 | 1.66 | 4066.06 | G300E | 7075461.36 | 55.52 | G300E | 5111917.9 | 40.11
3180 | Story36 | B41 | 32 MPa RC Beam (60 cm x 40 cm) | Beam | 32MPa | Concrete Rectangular | 400 | 600 | 2400 | 6925 | 1.66 | 4066.06 | G300E | 7075146.59 | 55.51 | G300E | 5111917.9 | 40.11
3181 | Story36 | B42 | 32 MPa RC Beam (60 cm x 40 cm) | Beam | 32MPa | Concrete Rectangular | 400 | 600 | 2400 | 6925 | 1.66 | 4066.06 | G300E | 6656184.09 | 52.23 | G300E | 6663117.9 | 52.28
3182 | Story36 | B43 | 32 MPa RC Beam (60 cm x 40 cm) | Beam | 32MPa | Concrete Rectangular | 400 | 600 | 2400 | 6925 | 1.66 | 4066.06 | G300E | 6639501.14 | 52.1 | G300E | 6663117.9 | 52.28
3183 | Story36 | B44 | 32 MPa RC Beam (60 cm x 40 cm) | Beam | 32MPa | Concrete Rectangular | 400 | 600 | 2400 | 6925 | 1.66 | 4066.06 | G300E | 6595747.73 | 51.75 | G300E | 6676436.57 | 52.39
3184 | Story36 | B45 | 32 MPa RC Beam (60 cm x 40 cm) | Beam | 32MPa | Concrete Rectangular | 400 | 600 | 2400 | 6925 | 1.66 | 4066.06 | G300E | 5152829.55 | 40.43 | G300E | 8214317.9 | 64.45
3185 | Story36 | B46 | 32 MPa RC Beam (60 cm x 40 cm) | Beam | 32MPa | Concrete Rectangular | 400 | 600 | 2400 | 6925 | 1.66 | 4066.06 | G300E | 5053990.91 | 39.66 | G300E | 6663117.9 | 52.28
3186 | Story36 | B47 | 32 MPa RC Beam (60 cm x 40 cm) | Beam | 32MPa | Concrete Rectangular | 400 | 600 | 2400 | 6925 | 1.66 | 4066.06 | G300E | 7102846.59 | 55.73 | G300E | 8214317.9 | 64.45
3187 | Story36 | B48 | 32 MPa RC Beam (60 cm x 40 cm) | Beam | 32MPa | Concrete Rectangular | 400 | 600 | 2400 | 6925 | 1.66 | 4066.06 | G300E | 6077631.82 | 47.69 | G300E | 3560717.9 | 27.94
3188 | Story36 | B49 | 32 MPa RC Beam (60 cm x 40 cm) | Beam | 32MPa | Concrete Rectangular | 400 | 600 | 2400 | 6925 | 1.66 | 4066.06 | G300E | 7193815.91 | 56.45 | G300E | 6663117.9 | 52.28
3189 | Story36 | B5 | 32 MPa RC Beam (60 cm x 40 cm) | Beam | 32MPa | Concrete Rectangular | 400 | 600 | 2400 | 6925 | 1.66 | 4066.06 | G300E | 6595747.73 | 51.75 | G300E | 6676434.68 | 52.39
3190 | Story36 | B50 | 32 MPa RC Beam (60 cm x 40 cm) | Beam | 32MPa | Concrete Rectangular | 400 | 600 | 2400 | 6925 | 1.66 | 4066.06 | G300E | 5417868.18 | 42.51 | G300E | 6663117.9 | 52.28
3191 | Story36 | B51 | 32 MPa RC Beam (60 cm x 40 cm) | Beam | 32MPa | Concrete Rectangular | 400 | 600 | 2400 | 7200 | 1.73 | 4227.52 | G300E | 8189843.48 | 64.26 | G300E | 7362793.88 | 57.77
3192 | Story36 | B55 | 32 MPa RC Beam (60 cm x 40 cm) | Beam | 32MPa | Concrete Rectangular | 400 | 600 | 2400 | 6925 | 1.66 | 4066.06 | G300E | 7876133.7 | 61.8 | G300E | 7081576.06 | 55.56
3193 | Story36 | B56 | 32 MPa RC Beam (60 cm x 40 cm) | Beam | 32MPa | Concrete Rectangular | 400 | 600 | 2400 | 6925 | 1.66 | 4066.06 | G300E | 5417238.64 | 42.51 | G300E | 6663117.9 | 52.28
3194 | Story36 | B57 | 32 MPa RC Beam (60 cm x 40 cm) | Beam | 32MPa | Concrete Rectangular | 400 | 600 | 2400 | 6925 | 1.66 | 4066.06 | G300E | 7193501.14 | 56.44 | G300E | 6663117.9 | 52.28
3195 | Story36 | B58 | 32 MPa RC Beam (60 cm x 40 cm) | Beam | 32MPa | Concrete Rectangular | 400 | 600 | 2400 | 6925 | 1.66 | 4066.06 | G300E | 6077631.82 | 47.69 | G300E | 3560717.9 | 27.94
3196 | Story36 | B59 | 32 MPa RC Beam (60 cm x 40 cm) | Beam | 32MPa | Concrete Rectangular | 400 | 600 | 2400 | 6925 | 1.66 | 4066.06 | G300E | 7102846.59 | 55.73 | G300E | 8214317.9 | 64.45
3197 | Story36 | B6 | 32 MPa RC Beam (60 cm x 40 cm) | Beam | 32MPa | Concrete Rectangular | 400 | 600 | 2400 | 6925 | 1.66 | 4066.06 | G300E | 5152829.55 | 40.43 | G300E | 8214317.9 | 64.45
3198 | Story36 | B60 | 32 MPa RC Beam (60 cm x 40 cm) | Beam | 32MPa | Concrete Rectangular | 400 | 600 | 2400 | 6925 | 1.66 | 4066.06 | G300E | 5053990.91 | 39.66 | G300E | 6663117.9 | 52.28
3199 | Story36 | B61 | 32 MPa RC Beam (60 cm x 40 cm) | Beam | 32MPa | Concrete Rectangular | 400 | 600 | 2400 | 6925 | 1.66 | 4066.06 | G300E | 5152829.55 | 40.43 | G300E | 8214317.9 | 64.45
3200 | Story36 | B62 | 32 MPa RC Beam (60 cm x 40 cm) | Beam | 32MPa | Concrete Rectangular | 400 | 600 | 2400 | 6925 | 1.66 | 4066.06 | G300E | 7102846.59 | 55.73 | G300E | 8214317.9 | 64.45
3201 | Story36 | B63 | 32 MPa RC Beam (60 cm x 40 cm) | Beam | 32MPa | Concrete Rectangular | 400 | 600 | 2400 | 6925 | 1.66 | 4066.06 | G300E | 6639186.36 | 52.09 | G300E | 6663117.9 | 52.28
3202 | Story36 | B64 | 32 MPa RC Beam (60 cm x 40 cm) | Beam | 32MPa | Concrete Rectangular | 400 | 600 | 2400 | 6925 | 1.66 | 4066.06 | G300E | 7193815.91 | 56.45 | G300E | 6663117.9 | 52.28
3203 | Story36 | B65 | 32 MPa RC Beam (60 cm x 40 cm) | Beam | 32MPa | Concrete Rectangular | 400 | 600 | 2400 | 6925 | 1.66 | 4066.06 | G300E | 7075146.59 | 55.51 | G300E | 5111917.9 | 40.11
3204 | Story36 | B66 | 32 MPa RC Beam (60 cm x 40 cm) | Beam | 32MPa | Concrete Rectangular | 400 | 600 | 2400 | 7200 | 1.73 | 4227.52 | G300E | 8189843.48 | 64.26 | G300E | 7362793.88 | 57.77
3205 | Story36 | B67 | 32 MPa RC Beam (60 cm x 40 cm) | Beam | 32MPa | Concrete Rectangular | 400 | 600 | 2400 | 6925 | 1.66 | 4066.06 | G300E | 7876133.7 | 61.8 | G300E | 7081576.06 | 55.56
3206 | Story36 | B69 | 32 MPa RC Beam (60 cm x 40 cm) | Beam | 32MPa | Concrete Rectangular | 400 | 600 | 2400 | 6925 | 1.66 | 4066.06 | G300E | 7875531.52 | 61.79 | G300E | 7081576.06 | 55.56
3207 | Story36 | B7 | 32 MPa RC Beam (60 cm x 40 cm) | Beam | 32MPa | Concrete Rectangular | 400 | 600 | 2400 | 6925 | 1.66 | 4066.06 | G300E | 7102846.59 | 55.73 | G300E | 8214317.9 | 64.45
3208 | Story36 | B70 | 32 MPa RC Beam (60 cm x 40 cm) | Beam | 32MPa | Concrete Rectangular | 400 | 600 | 2400 | 6925 | 1.66 | 4066.06 | G300E | 7869810.87 | 61.75 | G300E | 7081576.06 | 55.56
3209 | Story36 | B71 | 32 MPa RC Beam (60 cm x 40 cm) | Beam | 32MPa | Concrete Rectangular | 400 | 600 | 2400 | 6925 | 1.66 | 4066.06 | G300E | 7095606.82 | 55.67 | G300E | 5111917.9 | 40.11
3210 | Story36 | B72 | 32 MPa RC Beam (60 cm x 40 cm) | Beam | 32MPa | Concrete Rectangular | 400 | 600 | 2400 | 6925 | 1.66 | 4066.06 | G300E | 7193186.36 | 56.44 | G300E | 6663117.9 | 52.28
3211 | Story36 | B73 | 32 MPa RC Beam (60 cm x 40 cm) | Beam | 32MPa | Concrete Rectangular | 400 | 600 | 2400 | 6925 | 1.66 | 4066.06 | G300E | 6635409.09 | 52.06 | G300E | 6663117.9 | 52.28
3212 | Story36 | B74 | 32 MPa RC Beam (60 cm x 40 cm) | Beam | 32MPa | Concrete Rectangular | 400 | 600 | 2400 | 6925 | 1.66 | 4066.06 | G300E | 7101902.27 | 55.72 | G300E | 8214317.9 | 64.45
3213 | Story36 | B75 | 32 MPa RC Beam (60 cm x 40 cm) | Beam | 32MPa | Concrete Rectangular | 400 | 600 | 2400 | 6925 | 1.66 | 4066.06 | G300E | 5152514.77 | 40.43 | G300E | 8214317.9 | 64.45
3214 | Story36 | B76 | 32 MPa RC Beam (60 cm x 40 cm) | Beam | 32MPa | Concrete Rectangular | 400 | 600 | 2400 | 6925 | 1.66 | 4066.06 | G300E | 5673148.86 | 44.51 | G300E | 9765517.9 | 76.62
3215 | Story36 | B77 | 32 MPa RC Beam (60 cm x 40 cm) | Beam | 32MPa | Concrete Rectangular | 400 | 600 | 2400 | 6925 | 1.66 | 4066.06 | G300E | 6595747.73 | 51.75 | G300E | 6676434.68 | 52.39
3216 | Story36 | B78 | 32 MPa RC Beam (60 cm x 40 cm) | Beam | 32MPa | Concrete Rectangular | 400 | 600 | 2400 | 6925 | 1.66 | 4066.06 | G300E | 6438990.91 | 50.52 | G300E | 6663117.9 | 52.28
3217 | Story36 | B79 | 32 MPa RC Beam (60 cm x 40 cm) | Beam | 32MPa | Concrete Rectangular | 400 | 600 | 2400 | 6925 | 1.66 | 4066.06 | G300E | 6655869.32 | 52.22 | G300E | 6663117.9 | 52.28
3218 | Story36 | B8 | 32 MPa RC Beam (60 cm x 40 cm) | Beam | 32MPa | Concrete Rectangular | 400 | 600 | 2400 | 6925 | 1.66 | 4066.06 | G300E | 5053990.91 | 39.66 | G300E | 6663117.9 | 52.28
3219 | Story36 | B80 | 32 MPa RC Beam (60 cm x 40 cm) | Beam | 32MPa | Concrete Rectangular | 400 | 600 | 2400 | 6925 | 1.66 | 4066.06 | G300E | 6656184.09 | 52.23 | G300E | 6663117.9 | 52.28
3220 | Story36 | B81 | 32 MPa RC Beam (60 cm x 40 cm) | Beam | 32MPa | Concrete Rectangular | 400 | 600 | 2400 | 6925 | 1.66 | 4066.06 | G300E | 7075146.59 | 55.51 | G300E | 5111917.9 | 40.11
3221 | Story36 | B82 | 32 MPa RC Beam (60 cm x 40 cm) | Beam | 32MPa | Concrete Rectangular | 400 | 600 | 2400 | 6925 | 1.66 | 4066.06 | G300E | 7193501.14 | 56.44 | G300E | 6663117.9 | 52.28
3222 | Story36 | B83 | 32 MPa RC Beam (60 cm x 40 cm) | Beam | 32MPa | Concrete Rectangular | 400 | 600 | 2400 | 6925 | 1.66 | 4066.06 | G300E | 5416923.86 | 42.5 | G300E | 6663117.9 | 52.28
3223 | Story36 | B84 | 32 MPa RC Beam (60 cm x 40 cm) | Beam | 32MPa | Concrete Rectangular | 400 | 600 | 2400 | 6925 | 1.66 | 4066.06 | G300E | 7193186.36 | 56.44 | G300E | 6663117.9 | 52.28
3224 | Story36 | B85 | 32 MPa RC Beam (60 cm x 40 cm) | Beam | 32MPa | Concrete Rectangular | 400 | 600 | 2400 | 6925 | 1.66 | 4066.06 | G300E | 7095606.82 | 55.67 | G300E | 5111917.9 | 40.11
3225 | Story36 | B86 | 32 MPa RC Beam (60 cm x 40 cm) | Beam | 32MPa | Concrete Rectangular | 400 | 600 | 2400 | 6925 | 1.66 | 4066.06 | G300E | 6651777.27 | 52.19 | G300E | 6663117.9 | 52.28
3226 | Story36 | B87 | 32 MPa RC Beam (60 cm x 40 cm) | Beam | 32MPa | Concrete Rectangular | 400 | 600 | 2400 | 6925 | 1.66 | 4066.06 | G300E | 6648944.32 | 52.17 | G300E | 6663117.9 | 52.28
3227 | Story36 | B88 | 32 MPa RC Beam (60 cm x 40 cm) | Beam | 32MPa | Concrete Rectangular | 400 | 600 | 2400 | 6925 | 1.66 | 4066.06 | G300E | 6438046.59 | 50.52 | G300E | 6663117.9 | 52.28
3228 | Story36 | B89 | 32 MPa RC Beam (60 cm x 40 cm) | Beam | 32MPa | Concrete Rectangular | 400 | 600 | 2400 | 6925 | 1.66 | 4066.06 | G300E | 6592600 | 51.73 | G300E | 6676404.46 | 52.39
3229 | Story36 | B9 | 32 MPa RC Beam (60 cm x 40 cm) | Beam | 32MPa | Concrete Rectangular | 400 | 600 | 2400 | 6925 | 1.66 | 4066.06 | G300E | 7102531.82 | 55.73 | G300E | 8214317.9 | 64.45
3230 | Story36 | B90 | 32 MPa RC Beam (60 cm x 40 cm) | Beam | 32MPa | Concrete Rectangular | 400 | 600 | 2400 | 6925 | 1.66 | 4066.06 | G300E | 5672834.09 | 44.51 | G300E | 9765517.9 | 76.62
3231 | Story36 | B91 | 32 MPa RC Beam (60 cm x 40 cm) | Beam | 32MPa | Concrete Rectangular | 400 | 600 | 2400 | 6925 | 1.66 | 4066.06 | G300E | 5662131.82 | 44.43 | G300E | 8214317.9 | 64.45
3232 | Story36 | B92 | 32 MPa RC Beam (60 cm x 40 cm) | Beam | 32MPa | Concrete Rectangular | 400 | 600 | 2400 | 6925 | 1.66 | 4066.06 | G300E | 6746523.86 | 52.94 | G300E | 6678636.83 | 52.4
3233 | Story36 | B93 | 32 MPa RC Beam (60 cm x 40 cm) | Beam | 32MPa | Concrete Rectangular | 400 | 600 | 2400 | 6925 | 1.66 | 4066.06 | G300E | 6746838.64 | 52.94 | G300E | 6678640.61 | 52.4
3234 | Story36 | B94 | 32 MPa RC Beam (60 cm x 40 cm) | Beam | 32MPa | Concrete Rectangular | 400 | 600 | 2400 | 6925 | 1.66 | 4066.06 | G300E | 6438990.91 | 50.52 | G300E | 6663117.9 | 52.28
3235 | Story36 | B95 | 32 MPa RC Beam (60 cm x 40 cm) | Beam | 32MPa | Concrete Rectangular | 400 | 600 | 2400 | 6925 | 1.66 | 4066.06 | G300E | 6595747.73 | 51.75 | G300E | 6676436.57 | 52.39
3236 | Story36 | B96 | 32 MPa RC Beam (60 cm x 40 cm) | Beam | 32MPa | Concrete Rectangular | 400 | 600 | 2400 | 6925 | 1.66 | 4066.06 | G300E | 6639501.14 | 52.1 | G300E | 6663117.9 | 52.28
3237 | Story36 | B97 | 32 MPa RC Beam (60 cm x 40 cm) | Beam | 32MPa | Concrete Rectangular | 400 | 600 | 2400 | 6925 | 1.66 | 4066.06 | G300E | 7102846.59 | 55.73 | G300E | 8214317.9 | 64.45
3238 | Story36 | B98 | 32 MPa RC Beam (60 cm x 40 cm) | Beam | 32MPa | Concrete Rectangular | 400 | 600 | 2400 | 6925 | 1.66 | 4066.06 | G300E | 6077631.82 | 47.69 | G300E | 3560717.9 | 27.94
3239 | Story36 | B99 | 32 MPa RC Beam (60 cm x 40 cm) | Beam | 32MPa | Concrete Rectangular | 400 | 600 | 2400 | 6925 | 1.66 | 4066.06 | G300E | 7101902.27 | 55.72 | G300E | 8214317.9 | 64.45
3240 | Story37 | B1 | 32 MPa RC Beam (60 cm x 40 cm) | Beam | 32MPa | Concrete Rectangular | 400 | 600 | 2400 | 6937.5 | 1.66 | 4073.39 | G300E | 5684965.91 | 44.61 | G300E | 8229145.19 | 64.57
3241 | Story37 | B10 | 32 MPa RC Beam (60 cm x 40 cm) | Beam | 32MPa | Concrete Rectangular | 400 | 600 | 2400 | 6937.5 | 1.66 | 4073.39 | G300E | 5168752.84 | 40.56 | G300E | 8229145.19 | 64.57
3242 | Story37 | B100 | 32 MPa RC Beam (60 cm x 40 cm) | Beam | 32MPa | Concrete Rectangular | 400 | 600 | 2400 | 6937.5 | 1.66 | 4073.39 | G300E | 6778568.18 | 53.19 | G300E | 7063645.19 | 55.42
3243 | Story37 | B101 | 32 MPa RC Beam (60 cm x 40 cm) | Beam | 32MPa | Concrete Rectangular | 400 | 600 | 2400 | 6937.5 | 1.66 | 4073.39 | G300E | 6631303.98 | 52.03 | G300E | 6688540.88 | 52.48
3244 | Story37 | B102 | 32 MPa RC Beam (60 cm x 40 cm) | Beam | 32MPa | Concrete Rectangular | 400 | 600 | 2400 | 6937.5 | 1.66 | 4073.39 | G300E | 6492553.98 | 50.94 | G300E | 6675145.19 | 52.38
3245 | Story37 | B103 | 32 MPa RC Beam (60 cm x 40 cm) | Beam | 32MPa | Concrete Rectangular | 400 | 600 | 2400 | 6937.5 | 1.66 | 4073.39 | G300E | 6810417.61 | 53.44 | G300E | 6691167.03 | 52.5
3246 | Story37 | B104 | 32 MPa RC Beam (60 cm x 40 cm) | Beam | 32MPa | Concrete Rectangular | 400 | 600 | 2400 | 6937.5 | 1.66 | 4073.39 | G300E | 6809786.93 | 53.43 | G300E | 6690938.1 | 52.5
3247 | Story37 | B105 | 32 MPa RC Beam (60 cm x 40 cm) | Beam | 32MPa | Concrete Rectangular | 400 | 600 | 2400 | 6937.5 | 1.66 | 4073.39 | G300E | 5694110.8 | 44.68 | G300E | 8229145.19 | 64.57
3248 | Story37 | B106 | 32 MPa RC Beam (60 cm x 40 cm) | Beam | 32MPa | Concrete Rectangular | 400 | 600 | 2400 | 6937.5 | 1.66 | 4073.39 | G300E | 5684965.91 | 44.61 | G300E | 8229145.19 | 64.57
3249 | Story37 | B107 | 32 MPa RC Beam (60 cm x 40 cm) | Beam | 32MPa | Concrete Rectangular | 400 | 600 | 2400 | 6937.5 | 1.66 | 4073.39 | G300E | 5700417.61 | 44.73 | G300E | 9783145.19 | 76.76
3250 | Story37 | B108 | 32 MPa RC Beam (60 cm x 40 cm) | Beam | 32MPa | Concrete Rectangular | 400 | 600 | 2400 | 6937.5 | 1.66 | 4073.39 | G300E | 5169068.18 | 40.56 | G300E | 8229145.19 | 64.57
3251 | Story37 | B109 | 32 MPa RC Beam (60 cm x 40 cm) | Beam | 32MPa | Concrete Rectangular | 400 | 600 | 2400 | 6937.5 | 1.66 | 4073.39 | G300E | 5064690.34 | 39.74 | G300E | 6675145.19 | 52.38
3252 | Story37 | B11 | 32 MPa RC Beam (60 cm x 40 cm) | Beam | 32MPa | Concrete Rectangular | 400 | 600 | 2400 | 6937.5 | 1.66 | 4073.39 | G300E | 6634142.05 | 52.05 | G300E | 6688573.04 | 52.48
3253 | Story37 | B110 | 32 MPa RC Beam (60 cm x 40 cm) | Beam | 32MPa | Concrete Rectangular | 400 | 600 | 2400 | 6937.5 | 1.66 | 4073.39 | G300E | 5168752.84 | 40.56 | G300E | 8229145.19 | 64.57
3254 | Story37 | B111 | 32 MPa RC Beam (60 cm x 40 cm) | Beam | 32MPa | Concrete Rectangular | 400 | 600 | 2400 | 6937.5 | 1.66 | 4073.39 | G300E | 5699471.59 | 44.72 | G300E | 9783145.19 | 76.76
3255 | Story37 | B112 | 32 MPa RC Beam (60 cm x 40 cm) | Beam | 32MPa | Concrete Rectangular | 400 | 600 | 2400 | 6937.5 | 1.66 | 4073.39 | G300E | 5689696.02 | 44.64 | G300E | 8229145.19 | 64.57
3256 | Story37 | B12 | 32 MPa RC Beam (60 cm x 40 cm) | Beam | 32MPa | Concrete Rectangular | 400 | 600 | 2400 | 6937.5 | 1.66 | 4073.39 | G300E | 5700417.61 | 44.73 | G300E | 9783145.19 | 76.76
3257 | Story37 | B13 | 32 MPa RC Beam (60 cm x 40 cm) | Beam | 32MPa | Concrete Rectangular | 400 | 600 | 2400 | 6937.5 | 1.66 | 4073.39 | G300E | 6793073.86 | 53.3 | G300E | 6691066.76 | 52.5
3258 | Story37 | B14 | 32 MPa RC Beam (60 cm x 40 cm) | Beam | 32MPa | Concrete Rectangular | 400 | 600 | 2400 | 6937.5 | 1.66 | 4073.39 | G300E | 5684965.91 | 44.61 | G300E | 8229145.19 | 64.57
3259 | Story37 | B15 | 32 MPa RC Beam (60 cm x 40 cm) | Beam | 32MPa | Concrete Rectangular | 400 | 600 | 2400 | 6937.5 | 1.66 | 4073.39 | G300E | 5684965.91 | 44.61 | G300E | 8229145.19 | 64.57
3260 | Story37 | B16 | 32 MPa RC Beam (60 cm x 40 cm) | Beam | 32MPa | Concrete Rectangular | 400 | 600 | 2400 | 6937.5 | 1.66 | 4073.39 | G300E | 5700417.61 | 44.73 | G300E | 9783145.19 | 76.76
3261 | Story37 | B17 | 32 MPa RC Beam (60 cm x 40 cm) | Beam | 32MPa | Concrete Rectangular | 400 | 600 | 2400 | 6937.5 | 1.66 | 4073.39 | G300E | 6792758.52 | 53.3 | G300E | 6691066.76 | 52.5
3262 | Story37 | B18 | 32 MPa RC Beam (60 cm x 40 cm) | Beam | 32MPa | Concrete Rectangular | 400 | 600 | 2400 | 6937.5 | 1.66 | 4073.39 | G300E | 6495076.7 | 50.96 | G300E | 6675145.19 | 52.38
3263 | Story37 | B19 | 32 MPa RC Beam (60 cm x 40 cm) | Beam | 32MPa | Concrete Rectangular | 400 | 600 | 2400 | 6937.5 | 1.66 | 4073.39 | G300E | 6495076.7 | 50.96 | G300E | 6675145.19 | 52.38
3264 | Story37 | B2 | 32 MPa RC Beam (60 cm x 40 cm) | Beam | 32MPa | Concrete Rectangular | 400 | 600 | 2400 | 6937.5 | 1.66 | 4073.39 | G300E | 5684965.91 | 44.61 | G300E | 8229145.19 | 64.57
3265 | Story37 | B20 | 32 MPa RC Beam (60 cm x 40 cm) | Beam | 32MPa | Concrete Rectangular | 400 | 600 | 2400 | 6937.5 | 1.66 | 4073.39 | G300E | 6503590.91 | 51.03 | G300E | 6675145.19 | 52.38
3266 | Story37 | B21 | 32 MPa RC Beam (60 cm x 40 cm) | Beam | 32MPa | Concrete Rectangular | 400 | 600 | 2400 | 6937.5 | 1.66 | 4073.39 | G300E | 6781090.91 | 53.21 | G300E | 7063645.19 | 55.42
3267 | Story37 | B22 | 32 MPa RC Beam (60 cm x 40 cm) | Beam | 32MPa | Concrete Rectangular | 400 | 600 | 2400 | 6937.5 | 1.66 | 4073.39 | G300E | 7245588.07 | 56.85 | G300E | 6675145.19 | 52.38
3268 | Story37 | B23 | 32 MPa RC Beam (60 cm x 40 cm) | Beam | 32MPa | Concrete Rectangular | 400 | 600 | 2400 | 6937.5 | 1.66 | 4073.39 | G300E | 6113829.55 | 47.97 | G300E | 3567145.19 | 27.99
3269 | Story37 | B24 | 32 MPa RC Beam (60 cm x 40 cm) | Beam | 32MPa | Concrete Rectangular | 400 | 600 | 2400 | 6937.5 | 1.66 | 4073.39 | G300E | 7246849.43 | 56.86 | G300E | 6675145.19 | 52.38
3270 | Story37 | B25 | 32 MPa RC Beam (60 cm x 40 cm) | Beam | 32MPa | Concrete Rectangular | 400 | 600 | 2400 | 6937.5 | 1.66 | 4073.39 | G300E | 6781090.91 | 53.21 | G300E | 7063645.19 | 55.42
3271 | Story37 | B26 | 32 MPa RC Beam (60 cm x 40 cm) | Beam | 32MPa | Concrete Rectangular | 400 | 600 | 2400 | 6937.5 | 1.66 | 4073.39 | G300E | 6503590.91 | 51.03 | G300E | 6675145.19 | 52.38
3272 | Story37 | B27 | 32 MPa RC Beam (60 cm x 40 cm) | Beam | 32MPa | Concrete Rectangular | 400 | 600 | 2400 | 6937.5 | 1.66 | 4073.39 | G300E | 6495392.05 | 50.97 | G300E | 6675145.19 | 52.38
3273 | Story37 | B28 | 32 MPa RC Beam (60 cm x 40 cm) | Beam | 32MPa | Concrete Rectangular | 400 | 600 | 2400 | 6937.5 | 1.66 | 4073.39 | G300E | 6495076.7 | 50.96 | G300E | 6675145.19 | 52.38
3274 | Story37 | B29 | 32 MPa RC Beam (60 cm x 40 cm) | Beam | 32MPa | Concrete Rectangular | 400 | 600 | 2400 | 6937.5 | 1.66 | 4073.39 | G300E | 6793389.2 | 53.3 | G300E | 6691070.54 | 52.5
3275 | Story37 | B3 | 32 MPa RC Beam (60 cm x 40 cm) | Beam | 32MPa | Concrete Rectangular | 400 | 600 | 2400 | 6937.5 | 1.66 | 4073.39 | G300E | 6792758.52 | 53.3 | G300E | 6691066.76 | 52.5
3276 | Story37 | B30 | 32 MPa RC Beam (60 cm x 40 cm) | Beam | 32MPa | Concrete Rectangular | 400 | 600 | 2400 | 6937.5 | 1.66 | 4073.39 | G300E | 5700417.61 | 44.73 | G300E | 9783145.19 | 76.76
3277 | Story37 | B31 | 32 MPa RC Beam (60 cm x 40 cm) | Beam | 32MPa | Concrete Rectangular | 400 | 600 | 2400 | 6937.5 | 1.66 | 4073.39 | G300E | 5168752.84 | 40.56 | G300E | 8229145.19 | 64.57
3278 | Story37 | B32 | 32 MPa RC Beam (60 cm x 40 cm) | Beam | 32MPa | Concrete Rectangular | 400 | 600 | 2400 | 6937.5 | 1.66 | 4073.39 | G300E | 6633826.7 | 52.05 | G300E | 6688571.15 | 52.48
3279 | Story37 | B33 | 32 MPa RC Beam (60 cm x 40 cm) | Beam | 32MPa | Concrete Rectangular | 400 | 600 | 2400 | 6937.5 | 1.66 | 4073.39 | G300E | 6781090.91 | 53.21 | G300E | 7063645.19 | 55.42
3280 | Story37 | B34 | 32 MPa RC Beam (60 cm x 40 cm) | Beam | 32MPa | Concrete Rectangular | 400 | 600 | 2400 | 6937.5 | 1.66 | 4073.39 | G300E | 6503590.91 | 51.03 | G300E | 6675145.19 | 52.38
3281 | Story37 | B35 | 32 MPa RC Beam (60 cm x 40 cm) | Beam | 32MPa | Concrete Rectangular | 400 | 600 | 2400 | 6937.5 | 1.66 | 4073.39 | G300E | 7019488.64 | 55.08 | G300E | 6675145.19 | 52.38
3282 | Story37 | B36 | 32 MPa RC Beam (60 cm x 40 cm) | Beam | 32MPa | Concrete Rectangular | 400 | 600 | 2400 | 6937.5 | 1.66 | 4073.39 | G300E | 7019173.3 | 55.08 | G300E | 6675145.19 | 52.38
3283 | Story37 | B37 | 32 MPa RC Beam (60 cm x 40 cm) | Beam | 32MPa | Concrete Rectangular | 400 | 600 | 2400 | 7200 | 1.73 | 4227.52 | G300E | 7740626.09 | 60.74 | G300E | 7362793.88 | 57.77
3284 | Story37 | B38 | 32 MPa RC Beam (60 cm x 40 cm) | Beam | 32MPa | Concrete Rectangular | 400 | 600 | 2400 | 6937.5 | 1.66 | 4073.39 | G300E | 5451298.3 | 42.77 | G300E | 3567145.19 | 27.99
3285 | Story37 | B39 | 32 MPa RC Beam (60 cm x 40 cm) | Beam | 32MPa | Concrete Rectangular | 400 | 600 | 2400 | 7200 | 1.73 | 4227.52 | G300E | 7936278.26 | 62.27 | G300E | 7362793.88 | 57.77
3286 | Story37 | B4 | 32 MPa RC Beam (60 cm x 40 cm) | Beam | 32MPa | Concrete Rectangular | 400 | 600 | 2400 | 6937.5 | 1.66 | 4073.39 | G300E | 5700417.61 | 44.73 | G300E | 9783145.19 | 76.76
3287 | Story37 | B40 | 32 MPa RC Beam (60 cm x 40 cm) | Beam | 32MPa | Concrete Rectangular | 400 | 600 | 2400 | 6937.5 | 1.66 | 4073.39 | G300E | 7019173.3 | 55.08 | G300E | 6675145.19 | 52.38
3288 | Story37 | B41 | 32 MPa RC Beam (60 cm x 40 cm) | Beam | 32MPa | Concrete Rectangular | 400 | 600 | 2400 | 6937.5 | 1.66 | 4073.39 | G300E | 7019803.98 | 55.08 | G300E | 6675145.19 | 52.38
3289 | Story37 | B42 | 32 MPa RC Beam (60 cm x 40 cm) | Beam | 32MPa | Concrete Rectangular | 400 | 600 | 2400 | 6937.5 | 1.66 | 4073.39 | G300E | 6503590.91 | 51.03 | G300E | 6675145.19 | 52.38
3290 | Story37 | B43 | 32 MPa RC Beam (60 cm x 40 cm) | Beam | 32MPa | Concrete Rectangular | 400 | 600 | 2400 | 6937.5 | 1.66 | 4073.39 | G300E | 6781090.91 | 53.21 | G300E | 7063645.19 | 55.42
3291 | Story37 | B44 | 32 MPa RC Beam (60 cm x 40 cm) | Beam | 32MPa | Concrete Rectangular | 400 | 600 | 2400 | 6937.5 | 1.66 | 4073.39 | G300E | 6634142.05 | 52.05 | G300E | 6688574.93 | 52.48
3292 | Story37 | B45 | 32 MPa RC Beam (60 cm x 40 cm) | Beam | 32MPa | Concrete Rectangular | 400 | 600 | 2400 | 6937.5 | 1.66 | 4073.39 | G300E | 5169068.18 | 40.56 | G300E | 8229145.19 | 64.57
3293 | Story37 | B46 | 32 MPa RC Beam (60 cm x 40 cm) | Beam | 32MPa | Concrete Rectangular | 400 | 600 | 2400 | 6937.5 | 1.66 | 4073.39 | G300E | 5065005.68 | 39.74 | G300E | 6675145.19 | 52.38
3294 | Story37 | B47 | 32 MPa RC Beam (60 cm x 40 cm) | Beam | 32MPa | Concrete Rectangular | 400 | 600 | 2400 | 6937.5 | 1.66 | 4073.39 | G300E | 7168014.2 | 56.24 | G300E | 8229145.19 | 64.57
3295 | Story37 | B48 | 32 MPa RC Beam (60 cm x 40 cm) | Beam | 32MPa | Concrete Rectangular | 400 | 600 | 2400 | 6937.5 | 1.66 | 4073.39 | G300E | 6113829.55 | 47.97 | G300E | 3567145.19 | 27.99
3296 | Story37 | B49 | 32 MPa RC Beam (60 cm x 40 cm) | Beam | 32MPa | Concrete Rectangular | 400 | 600 | 2400 | 6937.5 | 1.66 | 4073.39 | G300E | 7245903.41 | 56.85 | G300E | 6675145.19 | 52.38
3297 | Story37 | B5 | 32 MPa RC Beam (60 cm x 40 cm) | Beam | 32MPa | Concrete Rectangular | 400 | 600 | 2400 | 6937.5 | 1.66 | 4073.39 | G300E | 6633826.7 | 52.05 | G300E | 6688573.04 | 52.48
3298 | Story37 | B50 | 32 MPa RC Beam (60 cm x 40 cm) | Beam | 32MPa | Concrete Rectangular | 400 | 600 | 2400 | 6937.5 | 1.66 | 4073.39 | G300E | 5451613.64 | 42.78 | G300E | 3567145.19 | 27.99
3299 | Story37 | B51 | 32 MPa RC Beam (60 cm x 40 cm) | Beam | 32MPa | Concrete Rectangular | 400 | 600 | 2400 | 7200 | 1.73 | 4227.52 | G300E | 7931895.65 | 62.24 | G300E | 7362793.88 | 57.77
3300 | Story37 | B55 | 32 MPa RC Beam (60 cm x 40 cm) | Beam | 32MPa | Concrete Rectangular | 400 | 600 | 2400 | 6937.5 | 1.66 | 4073.39 | G300E | 7642410.33 | 59.97 | G300E | 7178815.81 | 56.33
3301 | Story37 | B56 | 32 MPa RC Beam (60 cm x 40 cm) | Beam | 32MPa | Concrete Rectangular | 400 | 600 | 2400 | 6937.5 | 1.66 | 4073.39 | G300E | 5452559.66 | 42.78 | G300E | 3567145.19 | 27.99
3302 | Story37 | B57 | 32 MPa RC Beam (60 cm x 40 cm) | Beam | 32MPa | Concrete Rectangular | 400 | 600 | 2400 | 6937.5 | 1.66 | 4073.39 | G300E | 7245588.07 | 56.85 | G300E | 6675145.19 | 52.38
3303 | Story37 | B58 | 32 MPa RC Beam (60 cm x 40 cm) | Beam | 32MPa | Concrete Rectangular | 400 | 600 | 2400 | 6937.5 | 1.66 | 4073.39 | G300E | 6113829.55 | 47.97 | G300E | 3567145.19 | 27.99
3304 | Story37 | B59 | 32 MPa RC Beam (60 cm x 40 cm) | Beam | 32MPa | Concrete Rectangular | 400 | 600 | 2400 | 6937.5 | 1.66 | 4073.39 | G300E | 7168014.2 | 56.24 | G300E | 8229145.19 | 64.57
3305 | Story37 | B6 | 32 MPa RC Beam (60 cm x 40 cm) | Beam | 32MPa | Concrete Rectangular | 400 | 600 | 2400 | 6937.5 | 1.66 | 4073.39 | G300E | 5168752.84 | 40.56 | G300E | 8229145.19 | 64.57
3306 | Story37 | B60 | 32 MPa RC Beam (60 cm x 40 cm) | Beam | 32MPa | Concrete Rectangular | 400 | 600 | 2400 | 6937.5 | 1.66 | 4073.39 | G300E | 5064690.34 | 39.74 | G300E | 6675145.19 | 52.38
3307 | Story37 | B61 | 32 MPa RC Beam (60 cm x 40 cm) | Beam | 32MPa | Concrete Rectangular | 400 | 600 | 2400 | 6937.5 | 1.66 | 4073.39 | G300E | 5168752.84 | 40.56 | G300E | 8229145.19 | 64.57
3308 | Story37 | B62 | 32 MPa RC Beam (60 cm x 40 cm) | Beam | 32MPa | Concrete Rectangular | 400 | 600 | 2400 | 6937.5 | 1.66 | 4073.39 | G300E | 7168014.2 | 56.24 | G300E | 8229145.19 | 64.57
3309 | Story37 | B63 | 32 MPa RC Beam (60 cm x 40 cm) | Beam | 32MPa | Concrete Rectangular | 400 | 600 | 2400 | 6937.5 | 1.66 | 4073.39 | G300E | 6781090.91 | 53.21 | G300E | 7063645.19 | 55.42
3310 | Story37 | B64 | 32 MPa RC Beam (60 cm x 40 cm) | Beam | 32MPa | Concrete Rectangular | 400 | 600 | 2400 | 6937.5 | 1.66 | 4073.39 | G300E | 7245903.41 | 56.85 | G300E | 6675145.19 | 52.38
3311 | Story37 | B65 | 32 MPa RC Beam (60 cm x 40 cm) | Beam | 32MPa | Concrete Rectangular | 400 | 600 | 2400 | 6937.5 | 1.66 | 4073.39 | G300E | 7019173.3 | 55.08 | G300E | 6675145.19 | 52.38
3312 | Story37 | B66 | 32 MPa RC Beam (60 cm x 40 cm) | Beam | 32MPa | Concrete Rectangular | 400 | 600 | 2400 | 7200 | 1.73 | 4227.52 | G300E | 7931895.65 | 62.24 | G300E | 7362793.88 | 57.77
3313 | Story37 | B67 | 32 MPa RC Beam (60 cm x 40 cm) | Beam | 32MPa | Concrete Rectangular | 400 | 600 | 2400 | 6937.5 | 1.66 | 4073.39 | G300E | 7457510.87 | 58.51 | G300E | 7094358.68 | 55.66
3314 | Story37 | B69 | 32 MPa RC Beam (60 cm x 40 cm) | Beam | 32MPa | Concrete Rectangular | 400 | 600 | 2400 | 6937.5 | 1.66 | 4073.39 | G300E | 7464750 | 58.57 | G300E | 7094358.68 | 55.66
3315 | Story37 | B7 | 32 MPa RC Beam (60 cm x 40 cm) | Beam | 32MPa | Concrete Rectangular | 400 | 600 | 2400 | 6937.5 | 1.66 | 4073.39 | G300E | 7168014.2 | 56.24 | G300E | 8229145.19 | 64.57
3316 | Story37 | B70 | 32 MPa RC Beam (60 cm x 40 cm) | Beam | 32MPa | Concrete Rectangular | 400 | 600 | 2400 | 6937.5 | 1.66 | 4073.39 | G300E | 7636679.35 | 59.92 | G300E | 7178815.81 | 56.33
3317 | Story37 | B71 | 32 MPa RC Beam (60 cm x 40 cm) | Beam | 32MPa | Concrete Rectangular | 400 | 600 | 2400 | 6937.5 | 1.66 | 4073.39 | G300E | 7039355.11 | 55.23 | G300E | 6675145.19 | 52.38
3318 | Story37 | B72 | 32 MPa RC Beam (60 cm x 40 cm) | Beam | 32MPa | Concrete Rectangular | 400 | 600 | 2400 | 6937.5 | 1.66 | 4073.39 | G300E | 7245903.41 | 56.85 | G300E | 6675145.19 | 52.38
3319 | Story37 | B73 | 32 MPa RC Beam (60 cm x 40 cm) | Beam | 32MPa | Concrete Rectangular | 400 | 600 | 2400 | 6937.5 | 1.66 | 4073.39 | G300E | 6777937.5 | 53.18 | G300E | 7063645.19 | 55.42
3320 | Story37 | B74 | 32 MPa RC Beam (60 cm x 40 cm) | Beam | 32MPa | Concrete Rectangular | 400 | 600 | 2400 | 6937.5 | 1.66 | 4073.39 | G300E | 7168014.2 | 56.24 | G300E | 8229145.19 | 64.57
3321 | Story37 | B75 | 32 MPa RC Beam (60 cm x 40 cm) | Beam | 32MPa | Concrete Rectangular | 400 | 600 | 2400 | 6937.5 | 1.66 | 4073.39 | G300E | 5168752.84 | 40.56 | G300E | 8229145.19 | 64.57
3322 | Story37 | B76 | 32 MPa RC Beam (60 cm x 40 cm) | Beam | 32MPa | Concrete Rectangular | 400 | 600 | 2400 | 6937.5 | 1.66 | 4073.39 | G300E | 5700417.61 | 44.73 | G300E | 9783145.19 | 76.76
3323 | Story37 | B77 | 32 MPa RC Beam (60 cm x 40 cm) | Beam | 32MPa | Concrete Rectangular | 400 | 600 | 2400 | 6937.5 | 1.66 | 4073.39 | G300E | 6634142.05 | 52.05 | G300E | 6688573.04 | 52.48
3324 | Story37 | B78 | 32 MPa RC Beam (60 cm x 40 cm) | Beam | 32MPa | Concrete Rectangular | 400 | 600 | 2400 | 6937.5 | 1.66 | 4073.39 | G300E | 6495392.05 | 50.97 | G300E | 6675145.19 | 52.38
3325 | Story37 | B79 | 32 MPa RC Beam (60 cm x 40 cm) | Beam | 32MPa | Concrete Rectangular | 400 | 600 | 2400 | 6937.5 | 1.66 | 4073.39 | G300E | 6503590.91 | 51.03 | G300E | 6675145.19 | 52.38
3326 | Story37 | B8 | 32 MPa RC Beam (60 cm x 40 cm) | Beam | 32MPa | Concrete Rectangular | 400 | 600 | 2400 | 6937.5 | 1.66 | 4073.39 | G300E | 5065005.68 | 39.74 | G300E | 6675145.19 | 52.38
3327 | Story37 | B80 | 32 MPa RC Beam (60 cm x 40 cm) | Beam | 32MPa | Concrete Rectangular | 400 | 600 | 2400 | 6937.5 | 1.66 | 4073.39 | G300E | 6503590.91 | 51.03 | G300E | 6675145.19 | 52.38
3328 | Story37 | B81 | 32 MPa RC Beam (60 cm x 40 cm) | Beam | 32MPa | Concrete Rectangular | 400 | 600 | 2400 | 6937.5 | 1.66 | 4073.39 | G300E | 7019173.3 | 55.08 | G300E | 6675145.19 | 52.38
3329 | Story37 | B82 | 32 MPa RC Beam (60 cm x 40 cm) | Beam | 32MPa | Concrete Rectangular | 400 | 600 | 2400 | 6937.5 | 1.66 | 4073.39 | G300E | 7245588.07 | 56.85 | G300E | 6675145.19 | 52.38
3330 | Story37 | B83 | 32 MPa RC Beam (60 cm x 40 cm) | Beam | 32MPa | Concrete Rectangular | 400 | 600 | 2400 | 6937.5 | 1.66 | 4073.39 | G300E | 5450982.95 | 42.77 | G300E | 3567145.19 | 27.99
3331 | Story37 | B84 | 32 MPa RC Beam (60 cm x 40 cm) | Beam | 32MPa | Concrete Rectangular | 400 | 600 | 2400 | 6937.5 | 1.66 | 4073.39 | G300E | 7245588.07 | 56.85 | G300E | 6675145.19 | 52.38
3332 | Story37 | B85 | 32 MPa RC Beam (60 cm x 40 cm) | Beam | 32MPa | Concrete Rectangular | 400 | 600 | 2400 | 6937.5 | 1.66 | 4073.39 | G300E | 7039039.77 | 55.23 | G300E | 6675145.19 | 52.38
3333 | Story37 | B86 | 32 MPa RC Beam (60 cm x 40 cm) | Beam | 32MPa | Concrete Rectangular | 400 | 600 | 2400 | 6937.5 | 1.66 | 4073.39 | G300E | 6497914.77 | 50.99 | G300E | 6675145.19 | 52.38
3334 | Story37 | B87 | 32 MPa RC Beam (60 cm x 40 cm) | Beam | 32MPa | Concrete Rectangular | 400 | 600 | 2400 | 6937.5 | 1.66 | 4073.39 | G300E | 6495707.39 | 50.97 | G300E | 6675145.19 | 52.38
3335 | Story37 | B88 | 32 MPa RC Beam (60 cm x 40 cm) | Beam | 32MPa | Concrete Rectangular | 400 | 600 | 2400 | 6937.5 | 1.66 | 4073.39 | G300E | 6494130.68 | 50.96 | G300E | 6675145.19 | 52.38
3336 | Story37 | B89 | 32 MPa RC Beam (60 cm x 40 cm) | Beam | 32MPa | Concrete Rectangular | 400 | 600 | 2400 | 6937.5 | 1.66 | 4073.39 | G300E | 6632250 | 52.04 | G300E | 6688542.77 | 52.48
3337 | Story37 | B9 | 32 MPa RC Beam (60 cm x 40 cm) | Beam | 32MPa | Concrete Rectangular | 400 | 600 | 2400 | 6937.5 | 1.66 | 4073.39 | G300E | 7168014.2 | 56.24 | G300E | 8229145.19 | 64.57
3338 | Story37 | B90 | 32 MPa RC Beam (60 cm x 40 cm) | Beam | 32MPa | Concrete Rectangular | 400 | 600 | 2400 | 6937.5 | 1.66 | 4073.39 | G300E | 5699471.59 | 44.72 | G300E | 9783145.19 | 76.76
3339 | Story37 | B91 | 32 MPa RC Beam (60 cm x 40 cm) | Beam | 32MPa | Concrete Rectangular | 400 | 600 | 2400 | 6937.5 | 1.66 | 4073.39 | G300E | 5684965.91 | 44.61 | G300E | 8229145.19 | 64.57
3340 | Story37 | B92 | 32 MPa RC Beam (60 cm x 40 cm) | Beam | 32MPa | Concrete Rectangular | 400 | 600 | 2400 | 6937.5 | 1.66 | 4073.39 | G300E | 6793073.86 | 53.3 | G300E | 6691068.65 | 52.5
3341 | Story37 | B93 | 32 MPa RC Beam (60 cm x 40 cm) | Beam | 32MPa | Concrete Rectangular | 400 | 600 | 2400 | 6937.5 | 1.66 | 4073.39 | G300E | 6793389.2 | 53.3 | G300E | 6691070.54 | 52.5
3342 | Story37 | B94 | 32 MPa RC Beam (60 cm x 40 cm) | Beam | 32MPa | Concrete Rectangular | 400 | 600 | 2400 | 6937.5 | 1.66 | 4073.39 | G300E | 6495076.7 | 50.96 | G300E | 6675145.19 | 52.38
3343 | Story37 | B95 | 32 MPa RC Beam (60 cm x 40 cm) | Beam | 32MPa | Concrete Rectangular | 400 | 600 | 2400 | 6937.5 | 1.66 | 4073.39 | G300E | 6634142.05 | 52.05 | G300E | 6688574.93 | 52.48
3344 | Story37 | B96 | 32 MPa RC Beam (60 cm x 40 cm) | Beam | 32MPa | Concrete Rectangular | 400 | 600 | 2400 | 6937.5 | 1.66 | 4073.39 | G300E | 6781090.91 | 53.21 | G300E | 7063645.19 | 55.42
3345 | Story37 | B97 | 32 MPa RC Beam (60 cm x 40 cm) | Beam | 32MPa | Concrete Rectangular | 400 | 600 | 2400 | 6937.5 | 1.66 | 4073.39 | G300E | 7168014.2 | 56.24 | G300E | 8229145.19 | 64.57
3346 | Story37 | B98 | 32 MPa RC Beam (60 cm x 40 cm) | Beam | 32MPa | Concrete Rectangular | 400 | 600 | 2400 | 6937.5 | 1.66 | 4073.39 | G300E | 6113829.55 | 47.97 | G300E | 3567145.19 | 27.99
3347 | Story37 | B99 | 32 MPa RC Beam (60 cm x 40 cm) | Beam | 32MPa | Concrete Rectangular | 400 | 600 | 2400 | 6937.5 | 1.66 | 4073.39 | G300E | 7168014.2 | 56.24 | G300E | 8229145.19 | 64.57
3348 | Story38 | B1 | 32 MPa RC Beam (60 cm x 40 cm) | Beam | 32MPa | Concrete Rectangular | 400 | 600 | 2400 | 6937.5 | 1.66 | 4073.39 | G300E | 5521934.66 | 43.33 | G300E | 9783145.19 | 76.76
3349 | Story38 | B10 | 32 MPa RC Beam (60 cm x 40 cm) | Beam | 32MPa | Concrete Rectangular | 400 | 600 | 2400 | 6937.5 | 1.66 | 4073.39 | G300E | 5359534.09 | 42.05 | G300E | 8229145.19 | 64.57
3350 | Story38 | B100 | 32 MPa RC Beam (60 cm x 40 cm) | Beam | 32MPa | Concrete Rectangular | 400 | 600 | 2400 | 6937.5 | 1.66 | 4073.39 | G300E | 6881053.98 | 53.99 | G300E | 7063645.19 | 55.42
3351 | Story38 | B101 | 32 MPa RC Beam (60 cm x 40 cm) | Beam | 32MPa | Concrete Rectangular | 400 | 600 | 2400 | 6937.5 | 1.66 | 4073.39 | G300E | 6569812.5 | 51.55 | G300E | 6775378.19 | 53.16
3352 | Story38 | B102 | 32 MPa RC Beam (60 cm x 40 cm) | Beam | 32MPa | Concrete Rectangular | 400 | 600 | 2400 | 6937.5 | 1.66 | 4073.39 | G300E | 6523457.39 | 51.19 | G300E | 6675145.19 | 52.38
3353 | Story38 | B103 | 32 MPa RC Beam (60 cm x 40 cm) | Beam | 32MPa | Concrete Rectangular | 400 | 600 | 2400 | 6937.5 | 1.66 | 4073.39 | G300E | 6755548.3 | 53.01 | G300E | 5524429.64 | 43.35
3354 | Story38 | B104 | 32 MPa RC Beam (60 cm x 40 cm) | Beam | 32MPa | Concrete Rectangular | 400 | 600 | 2400 | 6937.5 | 1.66 | 4073.39 | G300E | 6754286.93 | 53 | G300E | 5524193.13 | 43.34
3355 | Story38 | B105 | 32 MPa RC Beam (60 cm x 40 cm) | Beam | 32MPa | Concrete Rectangular | 400 | 600 | 2400 | 6937.5 | 1.66 | 4073.39 | G300E | 5531710.23 | 43.4 | G300E | 9783145.19 | 76.76
3356 | Story38 | B106 | 32 MPa RC Beam (60 cm x 40 cm) | Beam | 32MPa | Concrete Rectangular | 400 | 600 | 2400 | 6937.5 | 1.66 | 4073.39 | G300E | 5521934.66 | 43.33 | G300E | 9783145.19 | 76.76
3357 | Story38 | B107 | 32 MPa RC Beam (60 cm x 40 cm) | Beam | 32MPa | Concrete Rectangular | 400 | 600 | 2400 | 6937.5 | 1.66 | 4073.39 | G300E | 5701994.32 | 44.74 | G300E | 9783145.19 | 76.76
3358 | Story38 | B108 | 32 MPa RC Beam (60 cm x 40 cm) | Beam | 32MPa | Concrete Rectangular | 400 | 600 | 2400 | 6937.5 | 1.66 | 4073.39 | G300E | 5359534.09 | 42.05 | G300E | 8229145.19 | 64.57
3359 | Story38 | B109 | 32 MPa RC Beam (60 cm x 40 cm) | Beam | 32MPa | Concrete Rectangular | 400 | 600 | 2400 | 6937.5 | 1.66 | 4073.39 | G300E | 4677136.36 | 36.7 | G300E | 6675145.19 | 52.38
3360 | Story38 | B11 | 32 MPa RC Beam (60 cm x 40 cm) | Beam | 32MPa | Concrete Rectangular | 400 | 600 | 2400 | 6937.5 | 1.66 | 4073.39 | G300E | 6572335.23 | 51.57 | G300E | 6775406.57 | 53.16
3361 | Story38 | B110 | 32 MPa RC Beam (60 cm x 40 cm) | Beam | 32MPa | Concrete Rectangular | 400 | 600 | 2400 | 6937.5 | 1.66 | 4073.39 | G300E | 5359218.75 | 42.05 | G300E | 8229145.19 | 64.57
3362 | Story38 | B111 | 32 MPa RC Beam (60 cm x 40 cm) | Beam | 32MPa | Concrete Rectangular | 400 | 600 | 2400 | 6937.5 | 1.66 | 4073.39 | G300E | 5700417.61 | 44.73 | G300E | 9783145.19 | 76.76
3363 | Story38 | B112 | 32 MPa RC Beam (60 cm x 40 cm) | Beam | 32MPa | Concrete Rectangular | 400 | 600 | 2400 | 6937.5 | 1.66 | 4073.39 | G300E | 5528241.48 | 43.38 | G300E | 9783145.19 | 76.76
3364 | Story38 | B12 | 32 MPa RC Beam (60 cm x 40 cm) | Beam | 32MPa | Concrete Rectangular | 400 | 600 | 2400 | 6937.5 | 1.66 | 4073.39 | G300E | 5701994.32 | 44.74 | G300E | 9783145.19 | 76.76
3365 | Story38 | B13 | 32 MPa RC Beam (60 cm x 40 cm) | Beam | 32MPa | Concrete Rectangular | 400 | 600 | 2400 | 6937.5 | 1.66 | 4073.39 | G300E | 6738204.55 | 52.87 | G300E | 5524344.49 | 43.35
3366 | Story38 | B14 | 32 MPa RC Beam (60 cm x 40 cm) | Beam | 32MPa | Concrete Rectangular | 400 | 600 | 2400 | 6937.5 | 1.66 | 4073.39 | G300E | 5521934.66 | 43.33 | G300E | 9783145.19 | 76.76
3367 | Story38 | B15 | 32 MPa RC Beam (60 cm x 40 cm) | Beam | 32MPa | Concrete Rectangular | 400 | 600 | 2400 | 6937.5 | 1.66 | 4073.39 | G300E | 5521934.66 | 43.33 | G300E | 9783145.19 | 76.76
3368 | Story38 | B16 | 32 MPa RC Beam (60 cm x 40 cm) | Beam | 32MPa | Concrete Rectangular | 400 | 600 | 2400 | 6937.5 | 1.66 | 4073.39 | G300E | 5701994.32 | 44.74 | G300E | 9783145.19 | 76.76
3369 | Story38 | B17 | 32 MPa RC Beam (60 cm x 40 cm) | Beam | 32MPa | Concrete Rectangular | 400 | 600 | 2400 | 6937.5 | 1.66 | 4073.39 | G300E | 6738204.55 | 52.87 | G300E | 5524342.6 | 43.35
3370 | Story38 | B18 | 32 MPa RC Beam (60 cm x 40 cm) | Beam | 32MPa | Concrete Rectangular | 400 | 600 | 2400 | 6937.5 | 1.66 | 4073.39 | G300E | 6525349.43 | 51.2 | G300E | 6675145.19 | 52.38
3371 | Story38 | B19 | 32 MPa RC Beam (60 cm x 40 cm) | Beam | 32MPa | Concrete Rectangular | 400 | 600 | 2400 | 6937.5 | 1.66 | 4073.39 | G300E | 6525664.77 | 51.2 | G300E | 6675145.19 | 52.38
3372 | Story38 | B2 | 32 MPa RC Beam (60 cm x 40 cm) | Beam | 32MPa | Concrete Rectangular | 400 | 600 | 2400 | 6937.5 | 1.66 | 4073.39 | G300E | 5521934.66 | 43.33 | G300E | 9783145.19 | 76.76
3373 | Story38 | B20 | 32 MPa RC Beam (60 cm x 40 cm) | Beam | 32MPa | Concrete Rectangular | 400 | 600 | 2400 | 6937.5 | 1.66 | 4073.39 | G300E | 6491292.61 | 50.93 | G300E | 6675145.19 | 52.38
3374 | Story38 | B21 | 32 MPa RC Beam (60 cm x 40 cm) | Beam | 32MPa | Concrete Rectangular | 400 | 600 | 2400 | 6937.5 | 1.66 | 4073.39 | G300E | 6883576.7 | 54.01 | G300E | 7063645.19 | 55.42
3375 | Story38 | B22 | 32 MPa RC Beam (60 cm x 40 cm) | Beam | 32MPa | Concrete Rectangular | 400 | 600 | 2400 | 6937.5 | 1.66 | 4073.39 | G300E | 7237389.2 | 56.79 | G300E | 6675145.19 | 52.38
3376 | Story38 | B23 | 32 MPa RC Beam (60 cm x 40 cm) | Beam | 32MPa | Concrete Rectangular | 400 | 600 | 2400 | 6937.5 | 1.66 | 4073.39 | G300E | 5758755.68 | 45.19 | G300E | 3567145.19 | 27.99
3377 | Story38 | B24 | 32 MPa RC Beam (60 cm x 40 cm) | Beam | 32MPa | Concrete Rectangular | 400 | 600 | 2400 | 6937.5 | 1.66 | 4073.39 | G300E | 7237389.2 | 56.79 | G300E | 6675145.19 | 52.38
3378 | Story38 | B25 | 32 MPa RC Beam (60 cm x 40 cm) | Beam | 32MPa | Concrete Rectangular | 400 | 600 | 2400 | 6937.5 | 1.66 | 4073.39 | G300E | 6883576.7 | 54.01 | G300E | 7063645.19 | 55.42
3379 | Story38 | B26 | 32 MPa RC Beam (60 cm x 40 cm) | Beam | 32MPa | Concrete Rectangular | 400 | 600 | 2400 | 6937.5 | 1.66 | 4073.39 | G300E | 6491292.61 | 50.93 | G300E | 6675145.19 | 52.38
3380 | Story38 | B27 | 32 MPa RC Beam (60 cm x 40 cm) | Beam | 32MPa | Concrete Rectangular | 400 | 600 | 2400 | 6937.5 | 1.66 | 4073.39 | G300E | 6525349.43 | 51.2 | G300E | 6675145.19 | 52.38
3381 | Story38 | B28 | 32 MPa RC Beam (60 cm x 40 cm) | Beam | 32MPa | Concrete Rectangular | 400 | 600 | 2400 | 6937.5 | 1.66 | 4073.39 | G300E | 6525349.43 | 51.2 | G300E | 6675145.19 | 52.38
3382 | Story38 | B29 | 32 MPa RC Beam (60 cm x 40 cm) | Beam | 32MPa | Concrete Rectangular | 400 | 600 | 2400 | 6937.5 | 1.66 | 4073.39 | G300E | 6738204.55 | 52.87 | G300E | 5524346.39 | 43.35
3383 | Story38 | B3 | 32 MPa RC Beam (60 cm x 40 cm) | Beam | 32MPa | Concrete Rectangular | 400 | 600 | 2400 | 6937.5 | 1.66 | 4073.39 | G300E | 6738204.55 | 52.87 | G300E | 5524342.6 | 43.35
3384 | Story38 | B30 | 32 MPa RC Beam (60 cm x 40 cm) | Beam | 32MPa | Concrete Rectangular | 400 | 600 | 2400 | 6937.5 | 1.66 | 4073.39 | G300E | 5701994.32 | 44.74 | G300E | 9783145.19 | 76.76
3385 | Story38 | B31 | 32 MPa RC Beam (60 cm x 40 cm) | Beam | 32MPa | Concrete Rectangular | 400 | 600 | 2400 | 6937.5 | 1.66 | 4073.39 | G300E | 5359534.09 | 42.05 | G300E | 8229145.19 | 64.57
3386 | Story38 | B32 | 32 MPa RC Beam (60 cm x 40 cm) | Beam | 32MPa | Concrete Rectangular | 400 | 600 | 2400 | 6937.5 | 1.66 | 4073.39 | G300E | 6572335.23 | 51.57 | G300E | 6775404.68 | 53.16
3387 | Story38 | B33 | 32 MPa RC Beam (60 cm x 40 cm) | Beam | 32MPa | Concrete Rectangular | 400 | 600 | 2400 | 6937.5 | 1.66 | 4073.39 | G300E | 6883576.7 | 54.01 | G300E | 7063645.19 | 55.42
3388 | Story38 | B34 | 32 MPa RC Beam (60 cm x 40 cm) | Beam | 32MPa | Concrete Rectangular | 400 | 600 | 2400 | 6937.5 | 1.66 | 4073.39 | G300E | 6491292.61 | 50.93 | G300E | 6675145.19 | 52.38
3389 | Story38 | B35 | 32 MPa RC Beam (60 cm x 40 cm) | Beam | 32MPa | Concrete Rectangular | 400 | 600 | 2400 | 6937.5 | 1.66 | 4073.39 | G300E | 7108730.11 | 55.78 | G300E | 6586849.11 | 51.68
3390 | Story38 | B36 | 32 MPa RC Beam (60 cm x 40 cm) | Beam | 32MPa | Concrete Rectangular | 400 | 600 | 2400 | 6937.5 | 1.66 | 4073.39 | G300E | 7108730.11 | 55.78 | G300E | 6586849.11 | 51.68
3391 | Story38 | B37 | 32 MPa RC Beam (60 cm x 40 cm) | Beam | 32MPa | Concrete Rectangular | 400 | 600 | 2400 | 7200 | 1.73 | 4227.52 | G300E | 7678956.52 | 60.25 | G300E | 7450446.68 | 58.46
3392 | Story38 | B38 | 32 MPa RC Beam (60 cm x 40 cm) | Beam | 32MPa | Concrete Rectangular | 400 | 600 | 2400 | 6937.5 | 1.66 | 4073.39 | G300E | 5866917.61 | 46.03 | G300E | 3567145.19 | 27.99
3393 | Story38 | B39 | 32 MPa RC Beam (60 cm x 40 cm) | Beam | 32MPa | Concrete Rectangular | 400 | 600 | 2400 | 7200 | 1.73 | 4227.52 | G300E | 7483304.35 | 58.72 | G300E | 7450446.68 | 58.46
3394 | Story38 | B4 | 32 MPa RC Beam (60 cm x 40 cm) | Beam | 32MPa | Concrete Rectangular | 400 | 600 | 2400 | 6937.5 | 1.66 | 4073.39 | G300E | 5701994.32 | 44.74 | G300E | 9783145.19 | 76.76
3395 | Story38 | B40 | 32 MPa RC Beam (60 cm x 40 cm) | Beam | 32MPa | Concrete Rectangular | 400 | 600 | 2400 | 6937.5 | 1.66 | 4073.39 | G300E | 7109360.8 | 55.78 | G300E | 6586849.11 | 51.68
3396 | Story38 | B41 | 32 MPa RC Beam (60 cm x 40 cm) | Beam | 32MPa | Concrete Rectangular | 400 | 600 | 2400 | 6937.5 | 1.66 | 4073.39 | G300E | 7108730.11 | 55.78 | G300E | 6586849.11 | 51.68
3397 | Story38 | B42 | 32 MPa RC Beam (60 cm x 40 cm) | Beam | 32MPa | Concrete Rectangular | 400 | 600 | 2400 | 6937.5 | 1.66 | 4073.39 | G300E | 6491292.61 | 50.93 | G300E | 6675145.19 | 52.38
3398 | Story38 | B43 | 32 MPa RC Beam (60 cm x 40 cm) | Beam | 32MPa | Concrete Rectangular | 400 | 600 | 2400 | 6937.5 | 1.66 | 4073.39 | G300E | 6883576.7 | 54.01 | G300E | 7063645.19 | 55.42
3399 | Story38 | B44 | 32 MPa RC Beam (60 cm x 40 cm) | Beam | 32MPa | Concrete Rectangular | 400 | 600 | 2400 | 6937.5 | 1.66 | 4073.39 | G300E | 6572650.57 | 51.57 | G300E | 6775408.47 | 53.16
3400 | Story38 | B45 | 32 MPa RC Beam (60 cm x 40 cm) | Beam | 32MPa | Concrete Rectangular | 400 | 600 | 2400 | 6937.5 | 1.66 | 4073.39 | G300E | 5359534.09 | 42.05 | G300E | 8229145.19 | 64.57
3401 | Story38 | B46 | 32 MPa RC Beam (60 cm x 40 cm) | Beam | 32MPa | Concrete Rectangular | 400 | 600 | 2400 | 6937.5 | 1.66 | 4073.39 | G300E | 4677136.36 | 36.7 | G300E | 6675145.19 | 52.38
3402 | Story38 | B47 | 32 MPa RC Beam (60 cm x 40 cm) | Beam | 32MPa | Concrete Rectangular | 400 | 600 | 2400 | 6937.5 | 1.66 | 4073.39 | G300E | 7232659.09 | 56.75 | G300E | 7063645.19 | 55.42
3403 | Story38 | B48 | 32 MPa RC Beam (60 cm x 40 cm) | Beam | 32MPa | Concrete Rectangular | 400 | 600 | 2400 | 6937.5 | 1.66 | 4073.39 | G300E | 5758755.68 | 45.19 | G300E | 3567145.19 | 27.99
3404 | Story38 | B49 | 32 MPa RC Beam (60 cm x 40 cm) | Beam | 32MPa | Concrete Rectangular | 400 | 600 | 2400 | 6937.5 | 1.66 | 4073.39 | G300E | 7237389.2 | 56.79 | G300E | 6675145.19 | 52.38
3405 | Story38 | B5 | 32 MPa RC Beam (60 cm x 40 cm) | Beam | 32MPa | Concrete Rectangular | 400 | 600 | 2400 | 6937.5 | 1.66 | 4073.39 | G300E | 6572335.23 | 51.57 | G300E | 6775404.68 | 53.16
3406 | Story38 | B50 | 32 MPa RC Beam (60 cm x 40 cm) | Beam | 32MPa | Concrete Rectangular | 400 | 600 | 2400 | 6937.5 | 1.66 | 4073.39 | G300E | 5866602.27 | 46.03 | G300E | 3567145.19 | 27.99
3407 | Story38 | B51 | 32 MPa RC Beam (60 cm x 40 cm) | Beam | 32MPa | Concrete Rectangular | 400 | 600 | 2400 | 7200 | 1.73 | 4227.52 | G300E | 7678330.43 | 60.25 | G300E | 7450446.68 | 58.46
3408 | Story38 | B55 | 32 MPa RC Beam (60 cm x 40 cm) | Beam | 32MPa | Concrete Rectangular | 400 | 600 | 2400 | 6937.5 | 1.66 | 4073.39 | G300E | 7396883.15 | 58.04 | G300E | 7178815.81 | 56.33
3409 | Story38 | B56 | 32 MPa RC Beam (60 cm x 40 cm) | Beam | 32MPa | Concrete Rectangular | 400 | 600 | 2400 | 6937.5 | 1.66 | 4073.39 | G300E | 5865656.25 | 46.02 | G300E | 3567145.19 | 27.99
3410 | Story38 | B57 | 32 MPa RC Beam (60 cm x 40 cm) | Beam | 32MPa | Concrete Rectangular | 400 | 600 | 2400 | 6937.5 | 1.66 | 4073.39 | G300E | 7237073.86 | 56.78 | G300E | 6675145.19 | 52.38
3411 | Story38 | B58 | 32 MPa RC Beam (60 cm x 40 cm) | Beam | 32MPa | Concrete Rectangular | 400 | 600 | 2400 | 6937.5 | 1.66 | 4073.39 | G300E | 5758755.68 | 45.19 | G300E | 3567145.19 | 27.99
3412 | Story38 | B59 | 32 MPa RC Beam (60 cm x 40 cm) | Beam | 32MPa | Concrete Rectangular | 400 | 600 | 2400 | 6937.5 | 1.66 | 4073.39 | G300E | 7232659.09 | 56.75 | G300E | 7063645.19 | 55.42
3413 | Story38 | B6 | 32 MPa RC Beam (60 cm x 40 cm) | Beam | 32MPa | Concrete Rectangular | 400 | 600 | 2400 | 6937.5 | 1.66 | 4073.39 | G300E | 5359534.09 | 42.05 | G300E | 8229145.19 | 64.57
3414 | Story38 | B60 | 32 MPa RC Beam (60 cm x 40 cm) | Beam | 32MPa | Concrete Rectangular | 400 | 600 | 2400 | 6937.5 | 1.66 | 4073.39 | G300E | 4677136.36 | 36.7 | G300E | 6675145.19 | 52.38
3415 | Story38 | B61 | 32 MPa RC Beam (60 cm x 40 cm) | Beam | 32MPa | Concrete Rectangular | 400 | 600 | 2400 | 6937.5 | 1.66 | 4073.39 | G300E | 5359534.09 | 42.05 | G300E | 8229145.19 | 64.57
3416 | Story38 | B62 | 32 MPa RC Beam (60 cm x 40 cm) | Beam | 32MPa | Concrete Rectangular | 400 | 600 | 2400 | 6937.5 | 1.66 | 4073.39 | G300E | 7232659.09 | 56.75 | G300E | 7063645.19 | 55.42
3417 | Story38 | B63 | 32 MPa RC Beam (60 cm x 40 cm) | Beam | 32MPa | Concrete Rectangular | 400 | 600 | 2400 | 6937.5 | 1.66 | 4073.39 | G300E | 6883576.7 | 54.01 | G300E | 7063645.19 | 55.42
3418 | Story38 | B64 | 32 MPa RC Beam (60 cm x 40 cm) | Beam | 32MPa | Concrete Rectangular | 400 | 600 | 2400 | 6937.5 | 1.66 | 4073.39 | G300E | 7237389.2 | 56.79 | G300E | 6675145.19 | 52.38
3419 | Story38 | B65 | 32 MPa RC Beam (60 cm x 40 cm) | Beam | 32MPa | Concrete Rectangular | 400 | 600 | 2400 | 6937.5 | 1.66 | 4073.39 | G300E | 7108730.11 | 55.78 | G300E | 6586849.11 | 51.68
3420 | Story38 | B66 | 32 MPa RC Beam (60 cm x 40 cm) | Beam | 32MPa | Concrete Rectangular | 400 | 600 | 2400 | 7200 | 1.73 | 4227.52 | G300E | 7678330.43 | 60.25 | G300E | 7450446.68 | 58.46
3421 | Story38 | B67 | 32 MPa RC Beam (60 cm x 40 cm) | Beam | 32MPa | Concrete Rectangular | 400 | 600 | 2400 | 6937.5 | 1.66 | 4073.39 | G300E | 7398391.3 | 58.05 | G300E | 7178815.81 | 56.33
3422 | Story38 | B69 | 32 MPa RC Beam (60 cm x 40 cm) | Beam | 32MPa | Concrete Rectangular | 400 | 600 | 2400 | 6937.5 | 1.66 | 4073.39 | G300E | 7210173.91 | 56.57 | G300E | 7178815.81 | 56.33
3423 | Story38 | B7 | 32 MPa RC Beam (60 cm x 40 cm) | Beam | 32MPa | Concrete Rectangular | 400 | 600 | 2400 | 6937.5 | 1.66 | 4073.39 | G300E | 7232659.09 | 56.75 | G300E | 7063645.19 | 55.42
3424 | Story38 | B70 | 32 MPa RC Beam (60 cm x 40 cm) | Beam | 32MPa | Concrete Rectangular | 400 | 600 | 2400 | 6937.5 | 1.66 | 4073.39 | G300E | 7393263.59 | 58.01 | G300E | 7178815.81 | 56.33
3425 | Story38 | B71 | 32 MPa RC Beam (60 cm x 40 cm) | Beam | 32MPa | Concrete Rectangular | 400 | 600 | 2400 | 6937.5 | 1.66 | 4073.39 | G300E | 7127965.91 | 55.93 | G300E | 6586849.11 | 51.68
3426 | Story38 | B72 | 32 MPa RC Beam (60 cm x 40 cm) | Beam | 32MPa | Concrete Rectangular | 400 | 600 | 2400 | 6937.5 | 1.66 | 4073.39 | G300E | 7237073.86 | 56.78 | G300E | 6675145.19 | 52.38
3427 | Story38 | B73 | 32 MPa RC Beam (60 cm x 40 cm) | Beam | 32MPa | Concrete Rectangular | 400 | 600 | 2400 | 6937.5 | 1.66 | 4073.39 | G300E | 6881053.98 | 53.99 | G300E | 7063645.19 | 55.42
3428 | Story38 | B74 | 32 MPa RC Beam (60 cm x 40 cm) | Beam | 32MPa | Concrete Rectangular | 400 | 600 | 2400 | 6937.5 | 1.66 | 4073.39 | G300E | 7232659.09 | 56.75 | G300E | 7063645.19 | 55.42
3429 | Story38 | B75 | 32 MPa RC Beam (60 cm x 40 cm) | Beam | 32MPa | Concrete Rectangular | 400 | 600 | 2400 | 6937.5 | 1.66 | 4073.39 | G300E | 5359218.75 | 42.05 | G300E | 8229145.19 | 64.57
3430 | Story38 | B76 | 32 MPa RC Beam (60 cm x 40 cm) | Beam | 32MPa | Concrete Rectangular | 400 | 600 | 2400 | 6937.5 | 1.66 | 4073.39 | G300E | 5701994.32 | 44.74 | G300E | 9783145.19 | 76.76
3431 | Story38 | B77 | 32 MPa RC Beam (60 cm x 40 cm) | Beam | 32MPa | Concrete Rectangular | 400 | 600 | 2400 | 6937.5 | 1.66 | 4073.39 | G300E | 6572335.23 | 51.57 | G300E | 6775406.57 | 53.16
3432 | Story38 | B78 | 32 MPa RC Beam (60 cm x 40 cm) | Beam | 32MPa | Concrete Rectangular | 400 | 600 | 2400 | 6937.5 | 1.66 | 4073.39 | G300E | 6525349.43 | 51.2 | G300E | 6675145.19 | 52.38
3433 | Story38 | B79 | 32 MPa RC Beam (60 cm x 40 cm) | Beam | 32MPa | Concrete Rectangular | 400 | 600 | 2400 | 6937.5 | 1.66 | 4073.39 | G300E | 6491292.61 | 50.93 | G300E | 6675145.19 | 52.38
3434 | Story38 | B8 | 32 MPa RC Beam (60 cm x 40 cm) | Beam | 32MPa | Concrete Rectangular | 400 | 600 | 2400 | 6937.5 | 1.66 | 4073.39 | G300E | 4677136.36 | 36.7 | G300E | 6675145.19 | 52.38
3435 | Story38 | B80 | 32 MPa RC Beam (60 cm x 40 cm) | Beam | 32MPa | Concrete Rectangular | 400 | 600 | 2400 | 6937.5 | 1.66 | 4073.39 | G300E | 6490977.27 | 50.93 | G300E | 6675145.19 | 52.38
3436 | Story38 | B81 | 32 MPa RC Beam (60 cm x 40 cm) | Beam | 32MPa | Concrete Rectangular | 400 | 600 | 2400 | 6937.5 | 1.66 | 4073.39 | G300E | 7108730.11 | 55.78 | G300E | 6586849.11 | 51.68
3437 | Story38 | B82 | 32 MPa RC Beam (60 cm x 40 cm) | Beam | 32MPa | Concrete Rectangular | 400 | 600 | 2400 | 6937.5 | 1.66 | 4073.39 | G300E | 7237073.86 | 56.78 | G300E | 6675145.19 | 52.38
3438 | Story38 | B83 | 32 MPa RC Beam (60 cm x 40 cm) | Beam | 32MPa | Concrete Rectangular | 400 | 600 | 2400 | 6937.5 | 1.66 | 4073.39 | G300E | 5867232.95 | 46.04 | G300E | 3567145.19 | 27.99
3439 | Story38 | B84 | 32 MPa RC Beam (60 cm x 40 cm) | Beam | 32MPa | Concrete Rectangular | 400 | 600 | 2400 | 6937.5 | 1.66 | 4073.39 | G300E | 7237389.2 | 56.79 | G300E | 6675145.19 | 52.38
3440 | Story38 | B85 | 32 MPa RC Beam (60 cm x 40 cm) | Beam | 32MPa | Concrete Rectangular | 400 | 600 | 2400 | 6937.5 | 1.66 | 4073.39 | G300E | 7129227.27 | 55.94 | G300E | 6586849.11 | 51.68
3441 | Story38 | B86 | 32 MPa RC Beam (60 cm x 40 cm) | Beam | 32MPa | Concrete Rectangular | 400 | 600 | 2400 | 6937.5 | 1.66 | 4073.39 | G300E | 6485616.48 | 50.89 | G300E | 6675145.19 | 52.38
3442 | Story38 | B87 | 32 MPa RC Beam (60 cm x 40 cm) | Beam | 32MPa | Concrete Rectangular | 400 | 600 | 2400 | 6937.5 | 1.66 | 4073.39 | G300E | 6483724.43 | 50.87 | G300E | 6675145.19 | 52.38
3443 | Story38 | B88 | 32 MPa RC Beam (60 cm x 40 cm) | Beam | 32MPa | Concrete Rectangular | 400 | 600 | 2400 | 6937.5 | 1.66 | 4073.39 | G300E | 6525034.09 | 51.2 | G300E | 6675145.19 | 52.38
3444 | Story38 | B89 | 32 MPa RC Beam (60 cm x 40 cm) | Beam | 32MPa | Concrete Rectangular | 400 | 600 | 2400 | 6937.5 | 1.66 | 4073.39 | G300E | 6570127.84 | 51.55 | G300E | 6775378.19 | 53.16
3445 | Story38 | B9 | 32 MPa RC Beam (60 cm x 40 cm) | Beam | 32MPa | Concrete Rectangular | 400 | 600 | 2400 | 6937.5 | 1.66 | 4073.39 | G300E | 7232659.09 | 56.75 | G300E | 7063645.19 | 55.42
3446 | Story38 | B90 | 32 MPa RC Beam (60 cm x 40 cm) | Beam | 32MPa | Concrete Rectangular | 400 | 600 | 2400 | 6937.5 | 1.66 | 4073.39 | G300E | 5700732.95 | 44.73 | G300E | 9783145.19 | 76.76
3447 | Story38 | B91 | 32 MPa RC Beam (60 cm x 40 cm) | Beam | 32MPa | Concrete Rectangular | 400 | 600 | 2400 | 6937.5 | 1.66 | 4073.39 | G300E | 5521934.66 | 43.33 | G300E | 9783145.19 | 76.76
3448 | Story38 | B92 | 32 MPa RC Beam (60 cm x 40 cm) | Beam | 32MPa | Concrete Rectangular | 400 | 600 | 2400 | 6937.5 | 1.66 | 4073.39 | G300E | 6738204.55 | 52.87 | G300E | 5524342.6 | 43.35
3449 | Story38 | B93 | 32 MPa RC Beam (60 cm x 40 cm) | Beam | 32MPa | Concrete Rectangular | 400 | 600 | 2400 | 6937.5 | 1.66 | 4073.39 | G300E | 6738204.55 | 52.87 | G300E | 5524346.39 | 43.35
3450 | Story38 | B94 | 32 MPa RC Beam (60 cm x 40 cm) | Beam | 32MPa | Concrete Rectangular | 400 | 600 | 2400 | 6937.5 | 1.66 | 4073.39 | G300E | 6525664.77 | 51.2 | G300E | 6675145.19 | 52.38
3451 | Story38 | B95 | 32 MPa RC Beam (60 cm x 40 cm) | Beam | 32MPa | Concrete Rectangular | 400 | 600 | 2400 | 6937.5 | 1.66 | 4073.39 | G300E | 6572650.57 | 51.57 | G300E | 6775408.47 | 53.16
3452 | Story38 | B96 | 32 MPa RC Beam (60 cm x 40 cm) | Beam | 32MPa | Concrete Rectangular | 400 | 600 | 2400 | 6937.5 | 1.66 | 4073.39 | G300E | 6883576.7 | 54.01 | G300E | 7063645.19 | 55.42
3453 | Story38 | B97 | 32 MPa RC Beam (60 cm x 40 cm) | Beam | 32MPa | Concrete Rectangular | 400 | 600 | 2400 | 6937.5 | 1.66 | 4073.39 | G300E | 7232659.09 | 56.75 | G300E | 7063645.19 | 55.42
3454 | Story38 | B98 | 32 MPa RC Beam (60 cm x 40 cm) | Beam | 32MPa | Concrete Rectangular | 400 | 600 | 2400 | 6937.5 | 1.66 | 4073.39 | G300E | 5758755.68 | 45.19 | G300E | 3567145.19 | 27.99
3455 | Story38 | B99 | 32 MPa RC Beam (60 cm x 40 cm) | Beam | 32MPa | Concrete Rectangular | 400 | 600 | 2400 | 6937.5 | 1.66 | 4073.39 | G300E | 7232659.09 | 56.75 | G300E | 7063645.19 | 55.42
3456 | Story39 | B1 | 32 MPa RC Beam (60 cm x 40 cm) | Beam | 32MPa | Concrete Rectangular | 400 | 600 | 2400 | 6950 | 1.67 | 4080.73 | G300E | 5286422.73 | 41.48 | G300E | 8243972.48 | 64.69
3457 | Story39 | B10 | 32 MPa RC Beam (60 cm x 40 cm) | Beam | 32MPa | Concrete Rectangular | 400 | 600 | 2400 | 6950 | 1.67 | 4080.73 | G300E | 4983781.82 | 39.1 | G300E | 8243972.48 | 64.69
3458 | Story39 | B100 | 32 MPa RC Beam (60 cm x 40 cm) | Beam | 32MPa | Concrete Rectangular | 400 | 600 | 2400 | 6950 | 1.67 | 4080.73 | G300E | 7013813.64 | 55.03 | G300E | 7773228.13 | 60.99
3459 | Story39 | B101 | 32 MPa RC Beam (60 cm x 40 cm) | Beam | 32MPa | Concrete Rectangular | 400 | 600 | 2400 | 6950 | 1.67 | 4080.73 | G300E | 6841643.18 | 53.68 | G300E | 7106375.63 | 55.76
3460 | Story39 | B102 | 32 MPa RC Beam (60 cm x 40 cm) | Beam | 32MPa | Concrete Rectangular | 400 | 600 | 2400 | 6950 | 1.67 | 4080.73 | G300E | 6530472.73 | 51.24 | G300E | 6687172.48 | 52.47
3461 | Story39 | B103 | 32 MPa RC Beam (60 cm x 40 cm) | Beam | 32MPa | Concrete Rectangular | 400 | 600 | 2400 | 6950 | 1.67 | 4080.73 | G300E | 7078890.91 | 55.54 | G300E | 7115384.73 | 55.83
3462 | Story39 | B104 | 32 MPa RC Beam (60 cm x 40 cm) | Beam | 32MPa | Concrete Rectangular | 400 | 600 | 2400 | 6950 | 1.67 | 4080.73 | G300E | 7077943.18 | 55.54 | G300E | 7115034.07 | 55.83
3463 | Story39 | B105 | 32 MPa RC Beam (60 cm x 40 cm) | Beam | 32MPa | Concrete Rectangular | 400 | 600 | 2400 | 6950 | 1.67 | 4080.73 | G300E | 5292740.91 | 41.53 | G300E | 8243972.48 | 64.69
3464 | Story39 | B106 | 32 MPa RC Beam (60 cm x 40 cm) | Beam | 32MPa | Concrete Rectangular | 400 | 600 | 2400 | 6950 | 1.67 | 4080.73 | G300E | 5286422.73 | 41.48 | G300E | 8243972.48 | 64.69
3465 | Story39 | B107 | 32 MPa RC Beam (60 cm x 40 cm) | Beam | 32MPa | Concrete Rectangular | 400 | 600 | 2400 | 6950 | 1.67 | 4080.73 | G300E | 5373613.64 | 42.16 | G300E | 9736327.03 | 76.39
3466 | Story39 | B108 | 32 MPa RC Beam (60 cm x 40 cm) | Beam | 32MPa | Concrete Rectangular | 400 | 600 | 2400 | 6950 | 1.67 | 4080.73 | G300E | 4983781.82 | 39.1 | G300E | 8243972.48 | 64.69
3467 | Story39 | B109 | 32 MPa RC Beam (60 cm x 40 cm) | Beam | 32MPa | Concrete Rectangular | 400 | 600 | 2400 | 6950 | 1.67 | 4080.73 | G300E | 4703886.36 | 36.91 | G300E | 6687172.48 | 52.47
3468 | Story39 | B11 | 32 MPa RC Beam (60 cm x 40 cm) | Beam | 32MPa | Concrete Rectangular | 400 | 600 | 2400 | 6950 | 1.67 | 4080.73 | G300E | 6844802.27 | 53.71 | G300E | 7106464.72 | 55.76
3469 | Story39 | B110 | 32 MPa RC Beam (60 cm x 40 cm) | Beam | 32MPa | Concrete Rectangular | 400 | 600 | 2400 | 6950 | 1.67 | 4080.73 | G300E | 4983465.91 | 39.1 | G300E | 8243972.48 | 64.69
3470 | Story39 | B111 | 32 MPa RC Beam (60 cm x 40 cm) | Beam | 32MPa | Concrete Rectangular | 400 | 600 | 2400 | 6950 | 1.67 | 4080.73 | G300E | 5372665.91 | 42.16 | G300E | 9735379.3 | 76.39
3471 | Story39 | B112 | 32 MPa RC Beam (60 cm x 40 cm) | Beam | 32MPa | Concrete Rectangular | 400 | 600 | 2400 | 6950 | 1.67 | 4080.73 | G300E | 5288950 | 41.5 | G300E | 8243972.48 | 64.69
3472 | Story39 | B12 | 32 MPa RC Beam (60 cm x 40 cm) | Beam | 32MPa | Concrete Rectangular | 400 | 600 | 2400 | 6950 | 1.67 | 4080.73 | G300E | 5373613.64 | 42.16 | G300E | 9735379.3 | 76.39
3473 | Story39 | B13 | 32 MPa RC Beam (60 cm x 40 cm) | Beam | 32MPa | Concrete Rectangular | 400 | 600 | 2400 | 6950 | 1.67 | 4080.73 | G300E | 7058356.82 | 55.38 | G300E | 7114982.89 | 55.83
3474 | Story39 | B14 | 32 MPa RC Beam (60 cm x 40 cm) | Beam | 32MPa | Concrete Rectangular | 400 | 600 | 2400 | 6950 | 1.67 | 4080.73 | G300E | 5286422.73 | 41.48 | G300E | 8243972.48 | 64.69
3475 | Story39 | B15 | 32 MPa RC Beam (60 cm x 40 cm) | Beam | 32MPa | Concrete Rectangular | 400 | 600 | 2400 | 6950 | 1.67 | 4080.73 | G300E | 5286422.73 | 41.48 | G300E | 8243972.48 | 64.69
3476 | Story39 | B16 | 32 MPa RC Beam (60 cm x 40 cm) | Beam | 32MPa | Concrete Rectangular | 400 | 600 | 2400 | 6950 | 1.67 | 4080.73 | G300E | 5373613.64 | 42.16 | G300E | 9735379.3 | 76.39
3477 | Story39 | B17 | 32 MPa RC Beam (60 cm x 40 cm) | Beam | 32MPa | Concrete Rectangular | 400 | 600 | 2400 | 6950 | 1.67 | 4080.73 | G300E | 7058356.82 | 55.38 | G300E | 7114979.1 | 55.83
3478 | Story39 | B18 | 32 MPa RC Beam (60 cm x 40 cm) | Beam | 32MPa | Concrete Rectangular | 400 | 600 | 2400 | 6950 | 1.67 | 4080.73 | G300E | 6532052.27 | 51.25 | G300E | 6687172.48 | 52.47
3479 | Story39 | B19 | 32 MPa RC Beam (60 cm x 40 cm) | Beam | 32MPa | Concrete Rectangular | 400 | 600 | 2400 | 6950 | 1.67 | 4080.73 | G300E | 6532052.27 | 51.25 | G300E | 6687172.48 | 52.47
3480 | Story39 | B2 | 32 MPa RC Beam (60 cm x 40 cm) | Beam | 32MPa | Concrete Rectangular | 400 | 600 | 2400 | 6950 | 1.67 | 4080.73 | G300E | 5286422.73 | 41.48 | G300E | 8243972.48 | 64.69
3481 | Story39 | B20 | 32 MPa RC Beam (60 cm x 40 cm) | Beam | 32MPa | Concrete Rectangular | 400 | 600 | 2400 | 6950 | 1.67 | 4080.73 | G300E | 6169704.55 | 48.41 | G300E | 6687172.48 | 52.47
3482 | Story39 | B21 | 32 MPa RC Beam (60 cm x 40 cm) | Beam | 32MPa | Concrete Rectangular | 400 | 600 | 2400 | 6950 | 1.67 | 4080.73 | G300E | 7017288.64 | 55.06 | G300E | 7773277.41 | 60.99
3483 | Story39 | B22 | 32 MPa RC Beam (60 cm x 40 cm) | Beam | 32MPa | Concrete Rectangular | 400 | 600 | 2400 | 6950 | 1.67 | 4080.73 | G300E | 7183456.82 | 56.36 | G300E | 6687172.48 | 52.47
3484 | Story39 | B23 | 32 MPa RC Beam (60 cm x 40 cm) | Beam | 32MPa | Concrete Rectangular | 400 | 600 | 2400 | 6950 | 1.67 | 4080.73 | G300E | 6435068.18 | 50.49 | G300E | 1238372.48 | 9.72
3485 | Story39 | B24 | 32 MPa RC Beam (60 cm x 40 cm) | Beam | 32MPa | Concrete Rectangular | 400 | 600 | 2400 | 6950 | 1.67 | 4080.73 | G300E | 7184088.64 | 56.37 | G300E | 6687172.48 | 52.47
3486 | Story39 | B25 | 32 MPa RC Beam (60 cm x 40 cm) | Beam | 32MPa | Concrete Rectangular | 400 | 600 | 2400 | 6950 | 1.67 | 4080.73 | G300E | 7017604.55 | 55.06 | G300E | 7773279.31 | 60.99
3487 | Story39 | B26 | 32 MPa RC Beam (60 cm x 40 cm) | Beam | 32MPa | Concrete Rectangular | 400 | 600 | 2400 | 6950 | 1.67 | 4080.73 | G300E | 6169704.55 | 48.41 | G300E | 6687172.48 | 52.47
3488 | Story39 | B27 | 32 MPa RC Beam (60 cm x 40 cm) | Beam | 32MPa | Concrete Rectangular | 400 | 600 | 2400 | 6950 | 1.67 | 4080.73 | G300E | 6532052.27 | 51.25 | G300E | 6687172.48 | 52.47
3489 | Story39 | B28 | 32 MPa RC Beam (60 cm x 40 cm) | Beam | 32MPa | Concrete Rectangular | 400 | 600 | 2400 | 6950 | 1.67 | 4080.73 | G300E | 6532052.27 | 51.25 | G300E | 6687172.48 | 52.47
3490 | Story39 | B29 | 32 MPa RC Beam (60 cm x 40 cm) | Beam | 32MPa | Concrete Rectangular | 400 | 600 | 2400 | 6950 | 1.67 | 4080.73 | G300E | 7058356.82 | 55.38 | G300E | 7114984.79 | 55.83
3491 | Story39 | B3 | 32 MPa RC Beam (60 cm x 40 cm) | Beam | 32MPa | Concrete Rectangular | 400 | 600 | 2400 | 6950 | 1.67 | 4080.73 | G300E | 7058356.82 | 55.38 | G300E | 7114981 | 55.83
3492 | Story39 | B30 | 32 MPa RC Beam (60 cm x 40 cm) | Beam | 32MPa | Concrete Rectangular | 400 | 600 | 2400 | 6950 | 1.67 | 4080.73 | G300E | 5373613.64 | 42.16 | G300E | 9735379.3 | 76.39
3493 | Story39 | B31 | 32 MPa RC Beam (60 cm x 40 cm) | Beam | 32MPa | Concrete Rectangular | 400 | 600 | 2400 | 6950 | 1.67 | 4080.73 | G300E | 4983781.82 | 39.1 | G300E | 8243972.48 | 64.69
3494 | Story39 | B32 | 32 MPa RC Beam (60 cm x 40 cm) | Beam | 32MPa | Concrete Rectangular | 400 | 600 | 2400 | 6950 | 1.67 | 4080.73 | G300E | 6844802.27 | 53.71 | G300E | 7106464.72 | 55.76
3495 | Story39 | B33 | 32 MPa RC Beam (60 cm x 40 cm) | Beam | 32MPa | Concrete Rectangular | 400 | 600 | 2400 | 6950 | 1.67 | 4080.73 | G300E | 7017288.64 | 55.06 | G300E | 7773275.52 | 60.99
3496 | Story39 | B34 | 32 MPa RC Beam (60 cm x 40 cm) | Beam | 32MPa | Concrete Rectangular | 400 | 600 | 2400 | 6950 | 1.67 | 4080.73 | G300E | 6169704.55 | 48.41 | G300E | 6687172.48 | 52.47
3497 | Story39 | B35 | 32 MPa RC Beam (60 cm x 40 cm) | Beam | 32MPa | Concrete Rectangular | 400 | 600 | 2400 | 6950 | 1.67 | 4080.73 | G300E | 7327827.27 | 57.5 | G300E | 6429496.81 | 50.45
3498 | Story39 | B36 | 32 MPa RC Beam (60 cm x 40 cm) | Beam | 32MPa | Concrete Rectangular | 400 | 600 | 2400 | 6950 | 1.67 | 4080.73 | G300E | 7327827.27 | 57.5 | G300E | 6429502.5 | 50.45
3499 | Story39 | B37 | 32 MPa RC Beam (60 cm x 40 cm) | Beam | 32MPa | Concrete Rectangular | 400 | 600 | 2400 | 7200 | 1.73 | 4227.52 | G300E | 7061947.83 | 55.41 | G300E | 7450446.68 | 58.46
3500 | Story39 | B38 | 32 MPa RC Beam (60 cm x 40 cm) | Beam | 32MPa | Concrete Rectangular | 400 | 600 | 2400 | 6950 | 1.67 | 4080.73 | G300E | 6178550 | 48.48 | G300E | 3573572.48 | 28.04
3501 | Story39 | B39 | 32 MPa RC Beam (60 cm x 40 cm) | Beam | 32MPa | Concrete Rectangular | 400 | 600 | 2400 | 7200 | 1.73 | 4227.52 | G300E | 7077286.96 | 55.53 | G300E | 7450446.68 | 58.46
3502 | Story39 | B4 | 32 MPa RC Beam (60 cm x 40 cm) | Beam | 32MPa | Concrete Rectangular | 400 | 600 | 2400 | 6950 | 1.67 | 4080.73 | G300E | 5373613.64 | 42.16 | G300E | 9736327.03 | 76.39
3503 | Story39 | B40 | 32 MPa RC Beam (60 cm x 40 cm) | Beam | 32MPa | Concrete Rectangular | 400 | 600 | 2400 | 6950 | 1.67 | 4080.73 | G300E | 7327511.36 | 57.49 | G300E | 6429436.15 | 50.45
3504 | Story39 | B41 | 32 MPa RC Beam (60 cm x 40 cm) | Beam | 32MPa | Concrete Rectangular | 400 | 600 | 2400 | 6950 | 1.67 | 4080.73 | G300E | 7328143.18 | 57.5 | G300E | 6429443.74 | 50.45
3505 | Story39 | B42 | 32 MPa RC Beam (60 cm x 40 cm) | Beam | 32MPa | Concrete Rectangular | 400 | 600 | 2400 | 6950 | 1.67 | 4080.73 | G300E | 6169704.55 | 48.41 | G300E | 6687172.48 | 52.47
3506 | Story39 | B43 | 32 MPa RC Beam (60 cm x 40 cm) | Beam | 32MPa | Concrete Rectangular | 400 | 600 | 2400 | 6950 | 1.67 | 4080.73 | G300E | 7017604.55 | 55.06 | G300E | 7773279.31 | 60.99
3507 | Story39 | B44 | 32 MPa RC Beam (60 cm x 40 cm) | Beam | 32MPa | Concrete Rectangular | 400 | 600 | 2400 | 6950 | 1.67 | 4080.73 | G300E | 6844802.27 | 53.71 | G300E | 7106468.51 | 55.76
3508 | Story39 | B45 | 32 MPa RC Beam (60 cm x 40 cm) | Beam | 32MPa | Concrete Rectangular | 400 | 600 | 2400 | 6950 | 1.67 | 4080.73 | G300E | 4983781.82 | 39.1 | G300E | 8243972.48 | 64.69
3509 | Story39 | B46 | 32 MPa RC Beam (60 cm x 40 cm) | Beam | 32MPa | Concrete Rectangular | 400 | 600 | 2400 | 6950 | 1.67 | 4080.73 | G300E | 4703886.36 | 36.91 | G300E | 6687172.48 | 52.47
3510 | Story39 | B47 | 32 MPa RC Beam (60 cm x 40 cm) | Beam | 32MPa | Concrete Rectangular | 400 | 600 | 2400 | 6950 | 1.67 | 4080.73 | G300E | 6960109.09 | 54.61 | G300E | 6687172.48 | 52.47
3511 | Story39 | B48 | 32 MPa RC Beam (60 cm x 40 cm) | Beam | 32MPa | Concrete Rectangular | 400 | 600 | 2400 | 6950 | 1.67 | 4080.73 | G300E | 6435068.18 | 50.49 | G300E | 1238372.48 | 9.72
3512 | Story39 | B49 | 32 MPa RC Beam (60 cm x 40 cm) | Beam | 32MPa | Concrete Rectangular | 400 | 600 | 2400 | 6950 | 1.67 | 4080.73 | G300E | 7183456.82 | 56.36 | G300E | 6687172.48 | 52.47
3513 | Story39 | B5 | 32 MPa RC Beam (60 cm x 40 cm) | Beam | 32MPa | Concrete Rectangular | 400 | 600 | 2400 | 6950 | 1.67 | 4080.73 | G300E | 6844802.27 | 53.71 | G300E | 7106464.72 | 55.76
3514 | Story39 | B50 | 32 MPa RC Beam (60 cm x 40 cm) | Beam | 32MPa | Concrete Rectangular | 400 | 600 | 2400 | 6950 | 1.67 | 4080.73 | G300E | 6178550 | 48.48 | G300E | 3573572.48 | 28.04
3515 | Story39 | B51 | 32 MPa RC Beam (60 cm x 40 cm) | Beam | 32MPa | Concrete Rectangular | 400 | 600 | 2400 | 7200 | 1.73 | 4227.52 | G300E | 7063826.09 | 55.43 | G300E | 7450446.68 | 58.46
3516 | Story39 | B55 | 32 MPa RC Beam (60 cm x 40 cm) | Beam | 32MPa | Concrete Rectangular | 400 | 600 | 2400 | 6950 | 1.67 | 4080.73 | G300E | 6819158.7 | 53.51 | G300E | 7107141.31 | 55.77
3517 | Story39 | B56 | 32 MPa RC Beam (60 cm x 40 cm) | Beam | 32MPa | Concrete Rectangular | 400 | 600 | 2400 | 6950 | 1.67 | 4080.73 | G300E | 6180445.45 | 48.49 | G300E | 3573572.48 | 28.04
3518 | Story39 | B57 | 32 MPa RC Beam (60 cm x 40 cm) | Beam | 32MPa | Concrete Rectangular | 400 | 600 | 2400 | 6950 | 1.67 | 4080.73 | G300E | 7183456.82 | 56.36 | G300E | 6687172.48 | 52.47
3519 | Story39 | B58 | 32 MPa RC Beam (60 cm x 40 cm) | Beam | 32MPa | Concrete Rectangular | 400 | 600 | 2400 | 6950 | 1.67 | 4080.73 | G300E | 6435068.18 | 50.49 | G300E | 1238372.48 | 9.72
3520 | Story39 | B59 | 32 MPa RC Beam (60 cm x 40 cm) | Beam | 32MPa | Concrete Rectangular | 400 | 600 | 2400 | 6950 | 1.67 | 4080.73 | G300E | 6960109.09 | 54.61 | G300E | 6687172.48 | 52.47
3521 | Story39 | B6 | 32 MPa RC Beam (60 cm x 40 cm) | Beam | 32MPa | Concrete Rectangular | 400 | 600 | 2400 | 6950 | 1.67 | 4080.73 | G300E | 4983781.82 | 39.1 | G300E | 8243972.48 | 64.69
3522 | Story39 | B60 | 32 MPa RC Beam (60 cm x 40 cm) | Beam | 32MPa | Concrete Rectangular | 400 | 600 | 2400 | 6950 | 1.67 | 4080.73 | G300E | 4703886.36 | 36.91 | G300E | 6687172.48 | 52.47
3523 | Story39 | B61 | 32 MPa RC Beam (60 cm x 40 cm) | Beam | 32MPa | Concrete Rectangular | 400 | 600 | 2400 | 6950 | 1.67 | 4080.73 | G300E | 4983781.82 | 39.1 | G300E | 8243972.48 | 64.69
3524 | Story39 | B62 | 32 MPa RC Beam (60 cm x 40 cm) | Beam | 32MPa | Concrete Rectangular | 400 | 600 | 2400 | 6950 | 1.67 | 4080.73 | G300E | 6960109.09 | 54.61 | G300E | 6687172.48 | 52.47
3525 | Story39 | B63 | 32 MPa RC Beam (60 cm x 40 cm) | Beam | 32MPa | Concrete Rectangular | 400 | 600 | 2400 | 6950 | 1.67 | 4080.73 | G300E | 7017288.64 | 55.06 | G300E | 7773277.41 | 60.99
3526 | Story39 | B64 | 32 MPa RC Beam (60 cm x 40 cm) | Beam | 32MPa | Concrete Rectangular | 400 | 600 | 2400 | 6950 | 1.67 | 4080.73 | G300E | 7183456.82 | 56.36 | G300E | 6687172.48 | 52.47
3527 | Story39 | B65 | 32 MPa RC Beam (60 cm x 40 cm) | Beam | 32MPa | Concrete Rectangular | 400 | 600 | 2400 | 6950 | 1.67 | 4080.73 | G300E | 7327827.27 | 57.5 | G300E | 6429498.7 | 50.45
3528 | Story39 | B66 | 32 MPa RC Beam (60 cm x 40 cm) | Beam | 32MPa | Concrete Rectangular | 400 | 600 | 2400 | 7200 | 1.73 | 4227.52 | G300E | 7063826.09 | 55.43 | G300E | 7450446.68 | 58.46
3529 | Story39 | B67 | 32 MPa RC Beam (60 cm x 40 cm) | Beam | 32MPa | Concrete Rectangular | 400 | 600 | 2400 | 6950 | 1.67 | 4080.73 | G300E | 6815230.43 | 53.47 | G300E | 7191750.61 | 56.43
3530 | Story39 | B69 | 32 MPa RC Beam (60 cm x 40 cm) | Beam | 32MPa | Concrete Rectangular | 400 | 600 | 2400 | 6950 | 1.67 | 4080.73 | G300E | 6833965.22 | 53.62 | G300E | 7107141.31 | 55.77
3531 | Story39 | B7 | 32 MPa RC Beam (60 cm x 40 cm) | Beam | 32MPa | Concrete Rectangular | 400 | 600 | 2400 | 6950 | 1.67 | 4080.73 | G300E | 6960109.09 | 54.61 | G300E | 6687172.48 | 52.47
3532 | Story39 | B70 | 32 MPa RC Beam (60 cm x 40 cm) | Beam | 32MPa | Concrete Rectangular | 400 | 600 | 2400 | 6950 | 1.67 | 4080.73 | G300E | 6816741.3 | 53.49 | G300E | 7107141.31 | 55.77
3533 | Story39 | B71 | 32 MPa RC Beam (60 cm x 40 cm) | Beam | 32MPa | Concrete Rectangular | 400 | 600 | 2400 | 6950 | 1.67 | 4080.73 | G300E | 7352784.09 | 57.69 | G300E | 6429942.24 | 50.45
3534 | Story39 | B72 | 32 MPa RC Beam (60 cm x 40 cm) | Beam | 32MPa | Concrete Rectangular | 400 | 600 | 2400 | 6950 | 1.67 | 4080.73 | G300E | 7180613.64 | 56.34 | G300E | 6687172.48 | 52.47
3535 | Story39 | B73 | 32 MPa RC Beam (60 cm x 40 cm) | Beam | 32MPa | Concrete Rectangular | 400 | 600 | 2400 | 6950 | 1.67 | 4080.73 | G300E | 7013497.73 | 55.03 | G300E | 7773220.55 | 60.99
3536 | Story39 | B74 | 32 MPa RC Beam (60 cm x 40 cm) | Beam | 32MPa | Concrete Rectangular | 400 | 600 | 2400 | 6950 | 1.67 | 4080.73 | G300E | 6959477.27 | 54.61 | G300E | 6687172.48 | 52.47
3537 | Story39 | B75 | 32 MPa RC Beam (60 cm x 40 cm) | Beam | 32MPa | Concrete Rectangular | 400 | 600 | 2400 | 6950 | 1.67 | 4080.73 | G300E | 4983465.91 | 39.1 | G300E | 8243972.48 | 64.69
3538 | Story39 | B76 | 32 MPa RC Beam (60 cm x 40 cm) | Beam | 32MPa | Concrete Rectangular | 400 | 600 | 2400 | 6950 | 1.67 | 4080.73 | G300E | 5373613.64 | 42.16 | G300E | 9736327.03 | 76.39
3539 | Story39 | B77 | 32 MPa RC Beam (60 cm x 40 cm) | Beam | 32MPa | Concrete Rectangular | 400 | 600 | 2400 | 6950 | 1.67 | 4080.73 | G300E | 6844802.27 | 53.71 | G300E | 7106466.61 | 55.76
3540 | Story39 | B78 | 32 MPa RC Beam (60 cm x 40 cm) | Beam | 32MPa | Concrete Rectangular | 400 | 600 | 2400 | 6950 | 1.67 | 4080.73 | G300E | 6532052.27 | 51.25 | G300E | 6687172.48 | 52.47
3541 | Story39 | B79 | 32 MPa RC Beam (60 cm x 40 cm) | Beam | 32MPa | Concrete Rectangular | 400 | 600 | 2400 | 6950 | 1.67 | 4080.73 | G300E | 6169704.55 | 48.41 | G300E | 6687172.48 | 52.47
3542 | Story39 | B8 | 32 MPa RC Beam (60 cm x 40 cm) | Beam | 32MPa | Concrete Rectangular | 400 | 600 | 2400 | 6950 | 1.67 | 4080.73 | G300E | 4703886.36 | 36.91 | G300E | 6687172.48 | 52.47
3543 | Story39 | B80 | 32 MPa RC Beam (60 cm x 40 cm) | Beam | 32MPa | Concrete Rectangular | 400 | 600 | 2400 | 6950 | 1.67 | 4080.73 | G300E | 6169704.55 | 48.41 | G300E | 6687172.48 | 52.47
3544 | Story39 | B81 | 32 MPa RC Beam (60 cm x 40 cm) | Beam | 32MPa | Concrete Rectangular | 400 | 600 | 2400 | 6950 | 1.67 | 4080.73 | G300E | 7328143.18 | 57.5 | G300E | 6429510.08 | 50.45
3545 | Story39 | B82 | 32 MPa RC Beam (60 cm x 40 cm) | Beam | 32MPa | Concrete Rectangular | 400 | 600 | 2400 | 6950 | 1.67 | 4080.73 | G300E | 7183456.82 | 56.36 | G300E | 6687172.48 | 52.47
3546 | Story39 | B83 | 32 MPa RC Beam (60 cm x 40 cm) | Beam | 32MPa | Concrete Rectangular | 400 | 600 | 2400 | 6950 | 1.67 | 4080.73 | G300E | 6176654.55 | 48.46 | G300E | 3573572.48 | 28.04
3547 | Story39 | B84 | 32 MPa RC Beam (60 cm x 40 cm) | Beam | 32MPa | Concrete Rectangular | 400 | 600 | 2400 | 6950 | 1.67 | 4080.73 | G300E | 7182193.18 | 56.35 | G300E | 6687172.48 | 52.47
3548 | Story39 | B85 | 32 MPa RC Beam (60 cm x 40 cm) | Beam | 32MPa | Concrete Rectangular | 400 | 600 | 2400 | 6950 | 1.67 | 4080.73 | G300E | 7352152.27 | 57.69 | G300E | 6429595.37 | 50.45
3549 | Story39 | B86 | 32 MPa RC Beam (60 cm x 40 cm) | Beam | 32MPa | Concrete Rectangular | 400 | 600 | 2400 | 6950 | 1.67 | 4080.73 | G300E | 6163702.27 | 48.36 | G300E | 6687172.48 | 52.47
3550 | Story39 | B87 | 32 MPa RC Beam (60 cm x 40 cm) | Beam | 32MPa | Concrete Rectangular | 400 | 600 | 2400 | 6950 | 1.67 | 4080.73 | G300E | 6161175 | 48.34 | G300E | 6687172.48 | 52.47
3551 | Story39 | B88 | 32 MPa RC Beam (60 cm x 40 cm) | Beam | 32MPa | Concrete Rectangular | 400 | 600 | 2400 | 6950 | 1.67 | 4080.73 | G300E | 6531736.36 | 51.25 | G300E | 6687172.48 | 52.47
3552 | Story39 | B89 | 32 MPa RC Beam (60 cm x 40 cm) | Beam | 32MPa | Concrete Rectangular | 400 | 600 | 2400 | 6950 | 1.67 | 4080.73 | G300E | 6842275 | 53.69 | G300E | 7106387 | 55.76
3553 | Story39 | B9 | 32 MPa RC Beam (60 cm x 40 cm) | Beam | 32MPa | Concrete Rectangular | 400 | 600 | 2400 | 6950 | 1.67 | 4080.73 | G300E | 6960109.09 | 54.61 | G300E | 6687172.48 | 52.47
3554 | Story39 | B90 | 32 MPa RC Beam (60 cm x 40 cm) | Beam | 32MPa | Concrete Rectangular | 400 | 600 | 2400 | 6950 | 1.67 | 4080.73 | G300E | 5372665.91 | 42.16 | G300E | 9735379.3 | 76.39
3555 | Story39 | B91 | 32 MPa RC Beam (60 cm x 40 cm) | Beam | 32MPa | Concrete Rectangular | 400 | 600 | 2400 | 6950 | 1.67 | 4080.73 | G300E | 5286422.73 | 41.48 | G300E | 8243972.48 | 64.69
3556 | Story39 | B92 | 32 MPa RC Beam (60 cm x 40 cm) | Beam | 32MPa | Concrete Rectangular | 400 | 600 | 2400 | 6950 | 1.67 | 4080.73 | G300E | 7058356.82 | 55.38 | G300E | 7114981 | 55.83
3557 | Story39 | B93 | 32 MPa RC Beam (60 cm x 40 cm) | Beam | 32MPa | Concrete Rectangular | 400 | 600 | 2400 | 6950 | 1.67 | 4080.73 | G300E | 7058356.82 | 55.38 | G300E | 7114984.79 | 55.83
3558 | Story39 | B94 | 32 MPa RC Beam (60 cm x 40 cm) | Beam | 32MPa | Concrete Rectangular | 400 | 600 | 2400 | 6950 | 1.67 | 4080.73 | G300E | 6532052.27 | 51.25 | G300E | 6687172.48 | 52.47
3559 | Story39 | B95 | 32 MPa RC Beam (60 cm x 40 cm) | Beam | 32MPa | Concrete Rectangular | 400 | 600 | 2400 | 6950 | 1.67 | 4080.73 | G300E | 6844802.27 | 53.71 | G300E | 7106472.3 | 55.76
3560 | Story39 | B96 | 32 MPa RC Beam (60 cm x 40 cm) | Beam | 32MPa | Concrete Rectangular | 400 | 600 | 2400 | 6950 | 1.67 | 4080.73 | G300E | 7017604.55 | 55.06 | G300E | 7773283.1 | 60.99
3561 | Story39 | B97 | 32 MPa RC Beam (60 cm x 40 cm) | Beam | 32MPa | Concrete Rectangular | 400 | 600 | 2400 | 6950 | 1.67 | 4080.73 | G300E | 6960109.09 | 54.61 | G300E | 6687172.48 | 52.47
3562 | Story39 | B98 | 32 MPa RC Beam (60 cm x 40 cm) | Beam | 32MPa | Concrete Rectangular | 400 | 600 | 2400 | 6950 | 1.67 | 4080.73 | G300E | 6435068.18 | 50.49 | G300E | 1238372.48 | 9.72
3563 | Story39 | B99 | 32 MPa RC Beam (60 cm x 40 cm) | Beam | 32MPa | Concrete Rectangular | 400 | 600 | 2400 | 6950 | 1.67 | 4080.73 | G300E | 6959477.27 | 54.61 | G300E | 6687172.48 | 52.47
3564 | Story4 | B1 | 32 MPa RC Beam (40 cm x 25 cm) | Beam | 32MPa | Concrete Rectangular | 250 | 400 | 1000 | 6700 | 0.67 | 1639.14 | G300E | 3718804.55 | 29.18 | G300E | 2488548.11 | 19.53
3565 | Story4 | B10 | 32 MPa RC Beam (40 cm x 25 cm) | Beam | 32MPa | Concrete Rectangular | 250 | 400 | 1000 | 6700 | 0.67 | 1639.14 | G300E | 3138036.36 | 24.62 | G300E | 2481239.02 | 19.47
3566 | Story4 | B100 | 32 MPa RC Beam (40 cm x 25 cm) | Beam | 32MPa | Concrete Rectangular | 250 | 400 | 1000 | 6700 | 0.67 | 1639.14 | G300E | 4210340.91 | 33.04 | G300E | 1358344.6 | 10.66
3567 | Story4 | B101 | 32 MPa RC Beam (40 cm x 25 cm) | Beam | 32MPa | Concrete Rectangular | 250 | 400 | 1000 | 6700 | 0.67 | 1639.14 | G300E | 4490218.18 | 35.23 | G300E | 2009137.53 | 15.76
3568 | Story4 | B102 | 32 MPa RC Beam (40 cm x 25 cm) | Beam | 32MPa | Concrete Rectangular | 250 | 400 | 1000 | 6700 | 0.67 | 1639.14 | G300E | 4198159.09 | 32.94 | G300E | 1352068.53 | 10.61
3569 | Story4 | B103 | 32 MPa RC Beam (40 cm x 25 cm) | Beam | 32MPa | Concrete Rectangular | 250 | 400 | 1000 | 6700 | 0.67 | 1639.14 | G300E | 4563918.18 | 35.81 | G300E | 2009197.22 | 15.76
3570 | Story4 | B104 | 32 MPa RC Beam (40 cm x 25 cm) | Beam | 32MPa | Concrete Rectangular | 250 | 400 | 1000 | 6700 | 0.67 | 1639.14 | G300E | 4729590.91 | 37.11 | G300E | 1442972.91 | 11.32
3571 | Story4 | B105 | 32 MPa RC Beam (40 cm x 25 cm) | Beam | 32MPa | Concrete Rectangular | 250 | 400 | 1000 | 6700 | 0.67 | 1639.14 | G300E | 3428877.27 | 26.9 | G300E | 2487634.47 | 19.52
3572 | Story4 | B106 | 32 MPa RC Beam (40 cm x 25 cm) | Beam | 32MPa | Concrete Rectangular | 250 | 400 | 1000 | 6700 | 0.67 | 1639.14 | G300E | 3718195.45 | 29.17 | G300E | 2489461.75 | 19.53
3573 | Story4 | B107 | 32 MPa RC Beam (40 cm x 25 cm) | Beam | 32MPa | Concrete Rectangular | 250 | 400 | 1000 | 6700 | 0.67 | 1639.14 | G300E | 3416086.36 | 26.8 | G300E | 2494943.56 | 19.58
3574 | Story4 | B108 | 32 MPa RC Beam (40 cm x 25 cm) | Beam | 32MPa | Concrete Rectangular | 250 | 400 | 1000 | 6700 | 0.67 | 1639.14 | G300E | 3424309.09 | 26.87 | G300E | 2481239.02 | 19.47
3575 | Story4 | B109 | 32 MPa RC Beam (40 cm x 25 cm) | Beam | 32MPa | Concrete Rectangular | 250 | 400 | 1000 | 6700 | 0.67 | 1639.14 | G300E | 3416390.91 | 26.81 | G300E | 2475757.2 | 19.43
3576 | Story4 | B11 | 32 MPa RC Beam (40 cm x 25 cm) | Beam | 32MPa | Concrete Rectangular | 250 | 400 | 1000 | 6700 | 0.67 | 1639.14 | G300E | 4491131.82 | 35.24 | G300E | 1444009.58 | 11.33
3577 | Story4 | B110 | 32 MPa RC Beam (40 cm x 25 cm) | Beam | 32MPa | Concrete Rectangular | 250 | 400 | 1000 | 6700 | 0.67 | 1639.14 | G300E | 3424613.64 | 26.87 | G300E | 2481239.02 | 19.47
3578 | Story4 | B111 | 32 MPa RC Beam (40 cm x 25 cm) | Beam | 32MPa | Concrete Rectangular | 250 | 400 | 1000 | 6700 | 0.67 | 1639.14 | G300E | 3415781.82 | 26.8 | G300E | 2494029.93 | 19.57
3579 | Story4 | B112 | 32 MPa RC Beam (40 cm x 25 cm) | Beam | 32MPa | Concrete Rectangular | 250 | 400 | 1000 | 6700 | 0.67 | 1639.14 | G300E | 3618304.55 | 28.39 | G300E | 2487634.47 | 19.52
3580 | Story4 | B12 | 32 MPa RC Beam (40 cm x 25 cm) | Beam | 32MPa | Concrete Rectangular | 250 | 400 | 1000 | 6700 | 0.67 | 1639.14 | G300E | 3127986.36 | 24.54 | G300E | 2494943.56 | 19.58
3581 | Story4 | B13 | 32 MPa RC Beam (40 cm x 25 cm) | Beam | 32MPa | Concrete Rectangular | 250 | 400 | 1000 | 6700 | 0.67 | 1639.14 | G300E | 4573054.55 | 35.88 | G300E | 1454580.96 | 11.41
3582 | Story4 | B14 | 32 MPa RC Beam (40 cm x 25 cm) | Beam | 32MPa | Concrete Rectangular | 250 | 400 | 1000 | 6700 | 0.67 | 1639.14 | G300E | 3447759.09 | 27.05 | G300E | 2488548.11 | 19.53
3583 | Story4 | B15 | 32 MPa RC Beam (40 cm x 25 cm) | Beam | 32MPa | Concrete Rectangular | 250 | 400 | 1000 | 6700 | 0.67 | 1639.14 | G300E | 3447759.09 | 27.05 | G300E | 2489461.75 | 19.53
3584 | Story4 | B16 | 32 MPa RC Beam (40 cm x 25 cm) | Beam | 32MPa | Concrete Rectangular | 250 | 400 | 1000 | 6700 | 0.67 | 1639.14 | G300E | 3416390.91 | 26.81 | G300E | 2494943.56 | 19.58
3585 | Story4 | B17 | 32 MPa RC Beam (40 cm x 25 cm) | Beam | 32MPa | Concrete Rectangular | 250 | 400 | 1000 | 6700 | 0.67 | 1639.14 | G300E | 4573054.55 | 35.88 | G300E | 2019817.33 | 15.85
3586 | Story4 | B18 | 32 MPa RC Beam (40 cm x 25 cm) | Beam | 32MPa | Concrete Rectangular | 250 | 400 | 1000 | 6700 | 0.67 | 1639.14 | G300E | 4213690.91 | 33.06 | G300E | 1358158.22 | 10.66
3587 | Story4 | B19 | 32 MPa RC Beam (40 cm x 25 cm) | Beam | 32MPa | Concrete Rectangular | 250 | 400 | 1000 | 6700 | 0.67 | 1639.14 | G300E | 4034618.18 | 31.66 | G300E | 1358798.98 | 10.66
3588 | Story4 | B2 | 32 MPa RC Beam (40 cm x 25 cm) | Beam | 32MPa | Concrete Rectangular | 250 | 400 | 1000 | 6700 | 0.67 | 1639.14 | G300E | 3448977.27 | 27.06 | G300E | 2488548.11 | 19.53
3589 | Story4 | B20 | 32 MPa RC Beam (40 cm x 25 cm) | Beam | 32MPa | Concrete Rectangular | 250 | 400 | 1000 | 6700 | 0.67 | 1639.14 | G300E | 4123850 | 32.36 | G300E | 1354440.33 | 10.63
3590 | Story4 | B21 | 32 MPa RC Beam (40 cm x 25 cm) | Beam | 32MPa | Concrete Rectangular | 250 | 400 | 1000 | 6700 | 0.67 | 1639.14 | G300E | 4029136.36 | 31.61 | G300E | 1358943.95 | 10.66
3591 | Story4 | B22 | 32 MPa RC Beam (40 cm x 25 cm) | Beam | 32MPa | Concrete Rectangular | 250 | 400 | 1000 | 6700 | 0.67 | 1639.14 | G300E | 4008731.82 | 31.45 | G300E | 1358077.82 | 10.66
3592 | Story4 | B23 | 32 MPa RC Beam (40 cm x 25 cm) | Beam | 32MPa | Concrete Rectangular | 250 | 400 | 1000 | 6700 | 0.67 | 1639.14 | G300E | 4005381.82 | 31.43 | G300E | 1355485.53 | 10.64
3593 | Story4 | B24 | 32 MPa RC Beam (40 cm x 25 cm) | Beam | 32MPa | Concrete Rectangular | 250 | 400 | 1000 | 6700 | 0.67 | 1639.14 | G300E | 4008731.82 | 31.45 | G300E | 1358077.82 | 10.66
3594 | Story4 | B25 | 32 MPa RC Beam (40 cm x 25 cm) | Beam | 32MPa | Concrete Rectangular | 250 | 400 | 1000 | 6700 | 0.67 | 1639.14 | G300E | 4029136.36 | 31.61 | G300E | 1358942.73 | 10.66
3595 | Story4 | B26 | 32 MPa RC Beam (40 cm x 25 cm) | Beam | 32MPa | Concrete Rectangular | 250 | 400 | 1000 | 6700 | 0.67 | 1639.14 | G300E | 3960309.09 | 31.07 | G300E | 1354439.11 | 10.63
3596 | Story4 | B27 | 32 MPa RC Beam (40 cm x 25 cm) | Beam | 32MPa | Concrete Rectangular | 250 | 400 | 1000 | 6700 | 0.67 | 1639.14 | G300E | 4034618.18 | 31.66 | G300E | 1358797.76 | 10.66
3597 | Story4 | B28 | 32 MPa RC Beam (40 cm x 25 cm) | Beam | 32MPa | Concrete Rectangular | 250 | 400 | 1000 | 6700 | 0.67 | 1639.14 | G300E | 4034618.18 | 31.66 | G300E | 1358800.2 | 10.66
3598 | Story4 | B29 | 32 MPa RC Beam (40 cm x 25 cm) | Beam | 32MPa | Concrete Rectangular | 250 | 400 | 1000 | 6700 | 0.67 | 1639.14 | G300E | 4573054.55 | 35.88 | G300E | 1454580.96 | 11.41
3599 | Story4 | B3 | 32 MPa RC Beam (40 cm x 25 cm) | Beam | 32MPa | Concrete Rectangular | 250 | 400 | 1000 | 6700 | 0.67 | 1639.14 | G300E | 4744818.18 | 37.23 | G300E | 1453406.64 | 11.4
3600 | Story4 | B30 | 32 MPa RC Beam (40 cm x 25 cm) | Beam | 32MPa | Concrete Rectangular | 250 | 400 | 1000 | 6700 | 0.67 | 1639.14 | G300E | 3127681.82 | 24.54 | G300E | 2494943.56 | 19.58
3601 | Story4 | B31 | 32 MPa RC Beam (40 cm x 25 cm) | Beam | 32MPa | Concrete Rectangular | 250 | 400 | 1000 | 6700 | 0.67 | 1639.14 | G300E | 3424613.64 | 26.87 | G300E | 2481239.02 | 19.47
3602 | Story4 | B32 | 32 MPa RC Beam (40 cm x 25 cm) | Beam | 32MPa | Concrete Rectangular | 250 | 400 | 1000 | 6700 | 0.67 | 1639.14 | G300E | 4491131.82 | 35.24 | G300E | 2009245.95 | 15.77
3603 | Story4 | B33 | 32 MPa RC Beam (40 cm x 25 cm) | Beam | 32MPa | Concrete Rectangular | 250 | 400 | 1000 | 6700 | 0.67 | 1639.14 | G300E | 4210950 | 33.04 | G300E | 1358387.24 | 10.66
3604 | Story4 | B34 | 32 MPa RC Beam (40 cm x 25 cm) | Beam | 32MPa | Concrete Rectangular | 250 | 400 | 1000 | 6700 | 0.67 | 1639.14 | G300E | 3960309.09 | 31.07 | G300E | 1354440.33 | 10.63
3605 | Story4 | B35 | 32 MPa RC Beam (40 cm x 25 cm) | Beam | 32MPa | Concrete Rectangular | 250 | 400 | 1000 | 6700 | 0.67 | 1639.14 | G300E | 4175318.18 | 32.76 | G300E | 1358682.04 | 10.66
3606 | Story4 | B36 | 32 MPa RC Beam (40 cm x 25 cm) | Beam | 32MPa | Concrete Rectangular | 250 | 400 | 1000 | 6700 | 0.67 | 1639.14 | G300E | 4006904.55 | 31.44 | G300E | 1358682.04 | 10.66
3607 | Story4 | B37 | 32 MPa RC Beam (40 cm x 25 cm) | Beam | 32MPa | Concrete Rectangular | 250 | 400 | 1000 | 7200 | 0.72 | 1761.47 | G300E | 4764521.74 | 37.38 | G300E | 2581659.55 | 20.26
3608 | Story4 | B38 | 32 MPa RC Beam (40 cm x 25 cm) | Beam | 32MPa | Concrete Rectangular | 250 | 400 | 1000 | 6700 | 0.67 | 1639.14 | G300E | 3764181.82 | 29.54 | G300E | 1910520.84 | 14.99
3609 | Story4 | B39 | 32 MPa RC Beam (40 cm x 25 cm) | Beam | 32MPa | Concrete Rectangular | 250 | 400 | 1000 | 7200 | 0.72 | 1761.47 | G300E | 4672800 | 36.66 | G300E | 2581659.55 | 20.26
3610 | Story4 | B4 | 32 MPa RC Beam (40 cm x 25 cm) | Beam | 32MPa | Concrete Rectangular | 250 | 400 | 1000 | 6700 | 0.67 | 1639.14 | G300E | 3128900 | 24.55 | G300E | 2494943.56 | 19.58
3611 | Story4 | B40 | 32 MPa RC Beam (40 cm x 25 cm) | Beam | 32MPa | Concrete Rectangular | 250 | 400 | 1000 | 6700 | 0.67 | 1639.14 | G300E | 4006904.55 | 31.44 | G300E | 1358680.82 | 10.66
3612 | Story4 | B41 | 32 MPa RC Beam (40 cm x 25 cm) | Beam | 32MPa | Concrete Rectangular | 250 | 400 | 1000 | 6700 | 0.67 | 1639.14 | G300E | 4006904.55 | 31.44 | G300E | 1358689.35 | 10.66
3613 | Story4 | B42 | 32 MPa RC Beam (40 cm x 25 cm) | Beam | 32MPa | Concrete Rectangular | 250 | 400 | 1000 | 6700 | 0.67 | 1639.14 | G300E | 3960309.09 | 31.07 | G300E | 1354441.55 | 10.63
3614 | Story4 | B43 | 32 MPa RC Beam (40 cm x 25 cm) | Beam | 32MPa | Concrete Rectangular | 250 | 400 | 1000 | 6700 | 0.67 | 1639.14 | G300E | 4029136.36 | 31.61 | G300E | 1358943.95 | 10.66
3615 | Story4 | B44 | 32 MPa RC Beam (40 cm x 25 cm) | Beam | 32MPa | Concrete Rectangular | 250 | 400 | 1000 | 6700 | 0.67 | 1639.14 | G300E | 4491131.82 | 35.24 | G300E | 1444010.8 | 11.33
3616 | Story4 | B45 | 32 MPa RC Beam (40 cm x 25 cm) | Beam | 32MPa | Concrete Rectangular | 250 | 400 | 1000 | 6700 | 0.67 | 1639.14 | G300E | 3137427.27 | 24.62 | G300E | 2481239.02 | 19.47
3617 | Story4 | B46 | 32 MPa RC Beam (40 cm x 25 cm) | Beam | 32MPa | Concrete Rectangular | 250 | 400 | 1000 | 6700 | 0.67 | 1639.14 | G300E | 3417609.09 | 26.82 | G300E | 2475757.2 | 19.43
3618 | Story4 | B47 | 32 MPa RC Beam (40 cm x 25 cm) | Beam | 32MPa | Concrete Rectangular | 250 | 400 | 1000 | 6700 | 0.67 | 1639.14 | G300E | 4510318.18 | 35.39 | G300E | 2007289.55 | 15.75
3619 | Story4 | B48 | 32 MPa RC Beam (40 cm x 25 cm) | Beam | 32MPa | Concrete Rectangular | 250 | 400 | 1000 | 6700 | 0.67 | 1639.14 | G300E | 4182627.27 | 32.82 | G300E | 1355484.31 | 10.64
3620 | Story4 | B49 | 32 MPa RC Beam (40 cm x 25 cm) | Beam | 32MPa | Concrete Rectangular | 250 | 400 | 1000 | 6700 | 0.67 | 1639.14 | G300E | 4008731.82 | 31.45 | G300E | 1358076.6 | 10.66
3621 | Story4 | B5 | 32 MPa RC Beam (40 cm x 25 cm) | Beam | 32MPa | Concrete Rectangular | 250 | 400 | 1000 | 6700 | 0.67 | 1639.14 | G300E | 4492654.55 | 35.25 | G300E | 1443837.82 | 11.33
3622 | Story4 | B50 | 32 MPa RC Beam (40 cm x 25 cm) | Beam | 32MPa | Concrete Rectangular | 250 | 400 | 1000 | 6700 | 0.67 | 1639.14 | G300E | 3926200 | 30.81 | G300E | 1910520.84 | 14.99
3623 | Story4 | B51 | 32 MPa RC Beam (40 cm x 25 cm) | Beam | 32MPa | Concrete Rectangular | 250 | 400 | 1000 | 7200 | 0.72 | 1761.47 | G300E | 4672800 | 36.66 | G300E | 2581659.55 | 20.26
3624 | Story4 | B55 | 32 MPa RC Beam (40 cm x 25 cm) | Beam | 32MPa | Concrete Rectangular | 250 | 400 | 1000 | 6700 | 0.67 | 1639.14 | G300E | 4348300 | 34.12 | G300E | 2402376.47 | 18.85
3625 | Story4 | B56 | 32 MPa RC Beam (40 cm x 25 cm) | Beam | 32MPa | Concrete Rectangular | 250 | 400 | 1000 | 6700 | 0.67 | 1639.14 | G300E | 3763572.73 | 29.53 | G300E | 1910520.84 | 14.99
3626 | Story4 | B57 | 32 MPa RC Beam (40 cm x 25 cm) | Beam | 32MPa | Concrete Rectangular | 250 | 400 | 1000 | 6700 | 0.67 | 1639.14 | G300E | 4008731.82 | 31.45 | G300E | 1358088.78 | 10.66
3627 | Story4 | B58 | 32 MPa RC Beam (40 cm x 25 cm) | Beam | 32MPa | Concrete Rectangular | 250 | 400 | 1000 | 6700 | 0.67 | 1639.14 | G300E | 4005990.91 | 31.43 | G300E | 1355500.15 | 10.64
3628 | Story4 | B59 | 32 MPa RC Beam (40 cm x 25 cm) | Beam | 32MPa | Concrete Rectangular | 250 | 400 | 1000 | 6700 | 0.67 | 1639.14 | G300E | 4510318.18 | 35.39 | G300E | 1442051.96 | 11.31
3629 | Story4 | B6 | 32 MPa RC Beam (40 cm x 25 cm) | Beam | 32MPa | Concrete Rectangular | 250 | 400 | 1000 | 6700 | 0.67 | 1639.14 | G300E | 3134381.82 | 24.59 | G300E | 2481239.02 | 19.47
3630 | Story4 | B60 | 32 MPa RC Beam (40 cm x 25 cm) | Beam | 32MPa | Concrete Rectangular | 250 | 400 | 1000 | 6700 | 0.67 | 1639.14 | G300E | 3128290.91 | 24.55 | G300E | 2475757.2 | 19.43
3631 | Story4 | B61 | 32 MPa RC Beam (40 cm x 25 cm) | Beam | 32MPa | Concrete Rectangular | 250 | 400 | 1000 | 6700 | 0.67 | 1639.14 | G300E | 3424613.64 | 26.87 | G300E | 2481239.02 | 19.47
3632 | Story4 | B62 | 32 MPa RC Beam (40 cm x 25 cm) | Beam | 32MPa | Concrete Rectangular | 250 | 400 | 1000 | 6700 | 0.67 | 1639.14 | G300E | 4510318.18 | 35.39 | G300E | 2007287.11 | 15.75
3633 | Story4 | B63 | 32 MPa RC Beam (40 cm x 25 cm) | Beam | 32MPa | Concrete Rectangular | 250 | 400 | 1000 | 6700 | 0.67 | 1639.14 | G300E | 4210950 | 33.04 | G300E | 1358386.02 | 10.66
3634 | Story4 | B64 | 32 MPa RC Beam (40 cm x 25 cm) | Beam | 32MPa | Concrete Rectangular | 250 | 400 | 1000 | 6700 | 0.67 | 1639.14 | G300E | 4008731.82 | 31.45 | G300E | 1358077.82 | 10.66
3635 | Story4 | B65 | 32 MPa RC Beam (40 cm x 25 cm) | Beam | 32MPa | Concrete Rectangular | 250 | 400 | 1000 | 6700 | 0.67 | 1639.14 | G300E | 4175318.18 | 32.76 | G300E | 1358682.04 | 10.66
3636 | Story4 | B66 | 32 MPa RC Beam (40 cm x 25 cm) | Beam | 32MPa | Concrete Rectangular | 250 | 400 | 1000 | 7200 | 0.72 | 1761.47 | G300E | 4764521.74 | 37.38 | G300E | 2581660.8 | 20.26
3637 | Story4 | B67 | 32 MPa RC Beam (40 cm x 25 cm) | Beam | 32MPa | Concrete Rectangular | 250 | 400 | 1000 | 6700 | 0.67 | 1639.14 | G300E | 4433360.87 | 34.79 | G300E | 2402375.3 | 18.85
3638 | Story4 | B69 | 32 MPa RC Beam (40 cm x 25 cm) | Beam | 32MPa | Concrete Rectangular | 250 | 400 | 1000 | 6700 | 0.67 | 1639.14 | G300E | 4299652.17 | 33.74 | G300E | 2267023.65 | 17.79
3639 | Story4 | B7 | 32 MPa RC Beam (40 cm x 25 cm) | Beam | 32MPa | Concrete Rectangular | 250 | 400 | 1000 | 6700 | 0.67 | 1639.14 | G300E | 4510318.18 | 35.39 | G300E | 1442053.18 | 11.31
3640 | Story4 | B70 | 32 MPa RC Beam (40 cm x 25 cm) | Beam | 32MPa | Concrete Rectangular | 250 | 400 | 1000 | 6700 | 0.67 | 1639.14 | G300E | 4374517.39 | 34.32 | G300E | 2131771.04 | 16.73
3641 | Story4 | B71 | 32 MPa RC Beam (40 cm x 25 cm) | Beam | 32MPa | Concrete Rectangular | 250 | 400 | 1000 | 6700 | 0.67 | 1639.14 | G300E | 3993809.09 | 31.34 | G300E | 1357242.15 | 10.65
3642 | Story4 | B72 | 32 MPa RC Beam (40 cm x 25 cm) | Beam | 32MPa | Concrete Rectangular | 250 | 400 | 1000 | 6700 | 0.67 | 1639.14 | G300E | 4007818.18 | 31.45 | G300E | 1358099.75 | 10.66
3643 | Story4 | B73 | 32 MPa RC Beam (40 cm x 25 cm) | Beam | 32MPa | Concrete Rectangular | 250 | 400 | 1000 | 6700 | 0.67 | 1639.14 | G300E | 4028527.27 | 31.61 | G300E | 1358845.27 | 10.66
3644 | Story4 | B74 | 32 MPa RC Beam (40 cm x 25 cm) | Beam | 32MPa | Concrete Rectangular | 250 | 400 | 1000 | 6700 | 0.67 | 1639.14 | G300E | 4510318.18 | 35.39 | G300E | 1442084.85 | 11.32
3645 | Story4 | B75 | 32 MPa RC Beam (40 cm x 25 cm) | Beam | 32MPa | Concrete Rectangular | 250 | 400 | 1000 | 6700 | 0.67 | 1639.14 | G300E | 3134381.82 | 24.59 | G300E | 2481239.02 | 19.47
3646 | Story4 | B76 | 32 MPa RC Beam (40 cm x 25 cm) | Beam | 32MPa | Concrete Rectangular | 250 | 400 | 1000 | 6700 | 0.67 | 1639.14 | G300E | 3416390.91 | 26.81 | G300E | 2494943.56 | 19.58
3647 | Story4 | B77 | 32 MPa RC Beam (40 cm x 25 cm) | Beam | 32MPa | Concrete Rectangular | 250 | 400 | 1000 | 6700 | 0.67 | 1639.14 | G300E | 4492654.55 | 35.25 | G300E | 2009077.84 | 15.76
3648 | Story4 | B78 | 32 MPa RC Beam (40 cm x 25 cm) | Beam | 32MPa | Concrete Rectangular | 250 | 400 | 1000 | 6700 | 0.67 | 1639.14 | G300E | 4213690.91 | 33.06 | G300E | 1358159.44 | 10.66
3649 | Story4 | B79 | 32 MPa RC Beam (40 cm x 25 cm) | Beam | 32MPa | Concrete Rectangular | 250 | 400 | 1000 | 6700 | 0.67 | 1639.14 | G300E | 4123850 | 32.36 | G300E | 1354440.33 | 10.63
3650 | Story4 | B8 | 32 MPa RC Beam (40 cm x 25 cm) | Beam | 32MPa | Concrete Rectangular | 250 | 400 | 1000 | 6700 | 0.67 | 1639.14 | G300E | 3128900 | 24.55 | G300E | 2475757.2 | 19.43
3651 | Story4 | B80 | 32 MPa RC Beam (40 cm x 25 cm) | Beam | 32MPa | Concrete Rectangular | 250 | 400 | 1000 | 6700 | 0.67 | 1639.14 | G300E | 4123850 | 32.36 | G300E | 1354440.33 | 10.63
3652 | Story4 | B81 | 32 MPa RC Beam (40 cm x 25 cm) | Beam | 32MPa | Concrete Rectangular | 250 | 400 | 1000 | 6700 | 0.67 | 1639.14 | G300E | 4175318.18 | 32.76 | G300E | 1358690.56 | 10.66
3653 | Story4 | B82 | 32 MPa RC Beam (40 cm x 25 cm) | Beam | 32MPa | Concrete Rectangular | 250 | 400 | 1000 | 6700 | 0.67 | 1639.14 | G300E | 4008731.82 | 31.45 | G300E | 1358090 | 10.66
3654 | Story4 | B83 | 32 MPa RC Beam (40 cm x 25 cm) | Beam | 32MPa | Concrete Rectangular | 250 | 400 | 1000 | 6700 | 0.67 | 1639.14 | G300E | 3925895.45 | 30.8 | G300E | 1910520.84 | 14.99
3655 | Story4 | B84 | 32 MPa RC Beam (40 cm x 25 cm) | Beam | 32MPa | Concrete Rectangular | 250 | 400 | 1000 | 6700 | 0.67 | 1639.14 | G300E | 4007818.18 | 31.45 | G300E | 1357996.2 | 10.66
3656 | Story4 | B85 | 32 MPa RC Beam (40 cm x 25 cm) | Beam | 32MPa | Concrete Rectangular | 250 | 400 | 1000 | 6700 | 0.67 | 1639.14 | G300E | 4159786.36 | 32.64 | G300E | 1356616 | 10.64
3657 | Story4 | B86 | 32 MPa RC Beam (40 cm x 25 cm) | Beam | 32MPa | Concrete Rectangular | 250 | 400 | 1000 | 6700 | 0.67 | 1639.14 | G300E | 3953913.64 | 31.02 | G300E | 1348852.53 | 10.58
3658 | Story4 | B87 | 32 MPa RC Beam (40 cm x 25 cm) | Beam | 32MPa | Concrete Rectangular | 250 | 400 | 1000 | 6700 | 0.67 | 1639.14 | G300E | 4110450 | 32.25 | G300E | 1348593.05 | 10.58
3659 | Story4 | B88 | 32 MPa RC Beam (40 cm x 25 cm) | Beam | 32MPa | Concrete Rectangular | 250 | 400 | 1000 | 6700 | 0.67 | 1639.14 | G300E | 4021218.18 | 31.55 | G300E | 1918424.4 | 15.05
3660 | Story4 | B89 | 32 MPa RC Beam (40 cm x 25 cm) | Beam | 32MPa | Concrete Rectangular | 250 | 400 | 1000 | 6700 | 0.67 | 1639.14 | G300E | 4492045.45 | 35.25 | G300E | 1443847.56 | 11.33
3661 | Story4 | B9 | 32 MPa RC Beam (40 cm x 25 cm) | Beam | 32MPa | Concrete Rectangular | 250 | 400 | 1000 | 6700 | 0.67 | 1639.14 | G300E | 4510318.18 | 35.39 | G300E | 1442053.18 | 11.31
3662 | Story4 | B90 | 32 MPa RC Beam (40 cm x 25 cm) | Beam | 32MPa | Concrete Rectangular | 250 | 400 | 1000 | 6700 | 0.67 | 1639.14 | G300E | 3127681.82 | 24.54 | G300E | 2494029.93 | 19.57
3663 | Story4 | B91 | 32 MPa RC Beam (40 cm x 25 cm) | Beam | 32MPa | Concrete Rectangular | 250 | 400 | 1000 | 6700 | 0.67 | 1639.14 | G300E | 3718804.55 | 29.18 | G300E | 2488548.11 | 19.53
3664 | Story4 | B92 | 32 MPa RC Beam (40 cm x 25 cm) | Beam | 32MPa | Concrete Rectangular | 250 | 400 | 1000 | 6700 | 0.67 | 1639.14 | G300E | 4744818.18 | 37.23 | G300E | 2018649.09 | 15.84
3665 | Story4 | B93 | 32 MPa RC Beam (40 cm x 25 cm) | Beam | 32MPa | Concrete Rectangular | 250 | 400 | 1000 | 6700 | 0.67 | 1639.14 | G300E | 4744818.18 | 37.23 | G300E | 2018644.22 | 15.84
3666 | Story4 | B94 | 32 MPa RC Beam (40 cm x 25 cm) | Beam | 32MPa | Concrete Rectangular | 250 | 400 | 1000 | 6700 | 0.67 | 1639.14 | G300E | 4213690.91 | 33.06 | G300E | 1358158.22 | 10.66
3667 | Story4 | B95 | 32 MPa RC Beam (40 cm x 25 cm) | Beam | 32MPa | Concrete Rectangular | 250 | 400 | 1000 | 6700 | 0.67 | 1639.14 | G300E | 4492654.55 | 35.25 | G300E | 2009074.18 | 15.76
3668 | Story4 | B96 | 32 MPa RC Beam (40 cm x 25 cm) | Beam | 32MPa | Concrete Rectangular | 250 | 400 | 1000 | 6700 | 0.67 | 1639.14 | G300E | 4210340.91 | 33.04 | G300E | 1358393.33 | 10.66
3669 | Story4 | B97 | 32 MPa RC Beam (40 cm x 25 cm) | Beam | 32MPa | Concrete Rectangular | 250 | 400 | 1000 | 6700 | 0.67 | 1639.14 | G300E | 4510318.18 | 35.39 | G300E | 2007288.33 | 15.75
3670 | Story4 | B98 | 32 MPa RC Beam (40 cm x 25 cm) | Beam | 32MPa | Concrete Rectangular | 250 | 400 | 1000 | 6700 | 0.67 | 1639.14 | G300E | 4183236.36 | 32.82 | G300E | 1355498.93 | 10.64
3671 | Story4 | B99 | 32 MPa RC Beam (40 cm x 25 cm) | Beam | 32MPa | Concrete Rectangular | 250 | 400 | 1000 | 6700 | 0.67 | 1639.14 | G300E | 4510318.18 | 35.39 | G300E | 2007321.22 | 15.75
3672 | Story40 | B1 | 32 MPa RC Beam (60 cm x 40 cm) | Beam | 32MPa | Concrete Rectangular | 400 | 600 | 2400 | 6950 | 1.67 | 4080.73 | G300E | 5468702.27 | 42.91 | G300E | 8243972.48 | 64.69
3673 | Story40 | B10 | 32 MPa RC Beam (60 cm x 40 cm) | Beam | 32MPa | Concrete Rectangular | 400 | 600 | 2400 | 6950 | 1.67 | 4080.73 | G300E | 4988204.55 | 39.14 | G300E | 8243972.48 | 64.69
3674 | Story40 | B100 | 32 MPa RC Beam (60 cm x 40 cm) | Beam | 32MPa | Concrete Rectangular | 400 | 600 | 2400 | 6950 | 1.67 | 4080.73 | G300E | 7240952.27 | 56.82 | G300E | 7297546.12 | 57.26
3675 | Story40 | B101 | 32 MPa RC Beam (60 cm x 40 cm) | Beam | 32MPa | Concrete Rectangular | 400 | 600 | 2400 | 6950 | 1.67 | 4080.73 | G300E | 7060252.27 | 55.4 | G300E | 7110996.75 | 55.8
3676 | Story40 | B102 | 32 MPa RC Beam (60 cm x 40 cm) | Beam | 32MPa | Concrete Rectangular | 400 | 600 | 2400 | 6950 | 1.67 | 4080.73 | G300E | 6356722.73 | 49.88 | G300E | 6687172.48 | 52.47
3677 | Story40 | B103 | 32 MPa RC Beam (60 cm x 40 cm) | Beam | 32MPa | Concrete Rectangular | 400 | 600 | 2400 | 6950 | 1.67 | 4080.73 | G300E | 7507263.64 | 58.9 | G300E | 7031082.49 | 55.17
3678 | Story40 | B104 | 32 MPa RC Beam (60 cm x 40 cm) | Beam | 32MPa | Concrete Rectangular | 400 | 600 | 2400 | 6950 | 1.67 | 4080.73 | G300E | 7508211.36 | 58.91 | G300E | 7030557.45 | 55.16
3679 | Story40 | B105 | 32 MPa RC Beam (60 cm x 40 cm) | Beam | 32MPa | Concrete Rectangular | 400 | 600 | 2400 | 6950 | 1.67 | 4080.73 | G300E | 5284211.36 | 41.46 | G300E | 8243972.48 | 64.69
3680 | Story40 | B106 | 32 MPa RC Beam (60 cm x 40 cm) | Beam | 32MPa | Concrete Rectangular | 400 | 600 | 2400 | 6950 | 1.67 | 4080.73 | G300E | 5468702.27 | 42.91 | G300E | 8243972.48 | 64.69
3681 | Story40 | B107 | 32 MPa RC Beam (60 cm x 40 cm) | Beam | 32MPa | Concrete Rectangular | 400 | 600 | 2400 | 6950 | 1.67 | 4080.73 | G300E | 5390988.64 | 42.3 | G300E | 9694627.03 | 76.07
3682 | Story40 | B108 | 32 MPa RC Beam (60 cm x 40 cm) | Beam | 32MPa | Concrete Rectangular | 400 | 600 | 2400 | 6950 | 1.67 | 4080.73 | G300E | 4988204.55 | 39.14 | G300E | 8243972.48 | 64.69
3683 | Story40 | B109 | 32 MPa RC Beam (60 cm x 40 cm) | Beam | 32MPa | Concrete Rectangular | 400 | 600 | 2400 | 6950 | 1.67 | 4080.73 | G300E | 4702622.73 | 36.9 | G300E | 6687172.48 | 52.47
3684 | Story40 | B11 | 32 MPa RC Beam (60 cm x 40 cm) | Beam | 32MPa | Concrete Rectangular | 400 | 600 | 2400 | 6950 | 1.67 | 4080.73 | G300E | 7064043.18 | 55.43 | G300E | 7111085.84 | 55.8
3685 | Story40 | B110 | 32 MPa RC Beam (60 cm x 40 cm) | Beam | 32MPa | Concrete Rectangular | 400 | 600 | 2400 | 6950 | 1.67 | 4080.73 | G300E | 4988204.55 | 39.14 | G300E | 8243972.48 | 64.69
3686 | Story40 | B111 | 32 MPa RC Beam (60 cm x 40 cm) | Beam | 32MPa | Concrete Rectangular | 400 | 600 | 2400 | 6950 | 1.67 | 4080.73 | G300E | 5390040.91 | 42.29 | G300E | 9694627.03 | 76.07
3687 | Story40 | B112 | 32 MPa RC Beam (60 cm x 40 cm) | Beam | 32MPa | Concrete Rectangular | 400 | 600 | 2400 | 6950 | 1.67 | 4080.73 | G300E | 5280104.55 | 41.43 | G300E | 8243972.48 | 64.69
3688 | Story40 | B12 | 32 MPa RC Beam (60 cm x 40 cm) | Beam | 32MPa | Concrete Rectangular | 400 | 600 | 2400 | 6950 | 1.67 | 4080.73 | G300E | 5390988.64 | 42.3 | G300E | 9694627.03 | 76.07
3689 | Story40 | B13 | 32 MPa RC Beam (60 cm x 40 cm) | Beam | 32MPa | Concrete Rectangular | 400 | 600 | 2400 | 6950 | 1.67 | 4080.73 | G300E | 7486729.55 | 58.74 | G300E | 7030468.36 | 55.16
3690 | Story40 | B14 | 32 MPa RC Beam (60 cm x 40 cm) | Beam | 32MPa | Concrete Rectangular | 400 | 600 | 2400 | 6950 | 1.67 | 4080.73 | G300E | 5468702.27 | 42.91 | G300E | 8243972.48 | 64.69
3691 | Story40 | B15 | 32 MPa RC Beam (60 cm x 40 cm) | Beam | 32MPa | Concrete Rectangular | 400 | 600 | 2400 | 6950 | 1.67 | 4080.73 | G300E | 5468702.27 | 42.91 | G300E | 8243972.48 | 64.69
3692 | Story40 | B16 | 32 MPa RC Beam (60 cm x 40 cm) | Beam | 32MPa | Concrete Rectangular | 400 | 600 | 2400 | 6950 | 1.67 | 4080.73 | G300E | 5390988.64 | 42.3 | G300E | 9694627.03 | 76.07
3693 | Story40 | B17 | 32 MPa RC Beam (60 cm x 40 cm) | Beam | 32MPa | Concrete Rectangular | 400 | 600 | 2400 | 6950 | 1.67 | 4080.73 | G300E | 7486729.55 | 58.74 | G300E | 7030462.68 | 55.16
3694 | Story40 | B18 | 32 MPa RC Beam (60 cm x 40 cm) | Beam | 32MPa | Concrete Rectangular | 400 | 600 | 2400 | 6950 | 1.67 | 4080.73 | G300E | 6359565.91 | 49.9 | G300E | 6687172.48 | 52.47
3695 | Story40 | B19 | 32 MPa RC Beam (60 cm x 40 cm) | Beam | 32MPa | Concrete Rectangular | 400 | 600 | 2400 | 6950 | 1.67 | 4080.73 | G300E | 6359565.91 | 49.9 | G300E | 6687172.48 | 52.47
3696 | Story40 | B2 | 32 MPa RC Beam (60 cm x 40 cm) | Beam | 32MPa | Concrete Rectangular | 400 | 600 | 2400 | 6950 | 1.67 | 4080.73 | G300E | 5468702.27 | 42.91 | G300E | 8243972.48 | 64.69
3697 | Story40 | B20 | 32 MPa RC Beam (60 cm x 40 cm) | Beam | 32MPa | Concrete Rectangular | 400 | 600 | 2400 | 6950 | 1.67 | 4080.73 | G300E | 6188343.18 | 48.56 | G300E | 6687172.48 | 52.47
3698 | Story40 | B21 | 32 MPa RC Beam (60 cm x 40 cm) | Beam | 32MPa | Concrete Rectangular | 400 | 600 | 2400 | 6950 | 1.67 | 4080.73 | G300E | 7243795.45 | 56.84 | G300E | 6908397.3 | 54.21
3699 | Story40 | B22 | 32 MPa RC Beam (60 cm x 40 cm) | Beam | 32MPa | Concrete Rectangular | 400 | 600 | 2400 | 6950 | 1.67 | 4080.73 | G300E | 7222629.55 | 56.67 | G300E | 6687172.48 | 52.47
3700 | Story40 | B23 | 32 MPa RC Beam (60 cm x 40 cm) | Beam | 32MPa | Concrete Rectangular | 400 | 600 | 2400 | 6950 | 1.67 | 4080.73 | G300E | 6386418.18 | 50.11 | G300E | 1238372.48 | 9.72
3701 | Story40 | B24 | 32 MPa RC Beam (60 cm x 40 cm) | Beam | 32MPa | Concrete Rectangular | 400 | 600 | 2400 | 6950 | 1.67 | 4080.73 | G300E | 7222945.45 | 56.67 | G300E | 6687172.48 | 52.47
3702 | Story40 | B25 | 32 MPa RC Beam (60 cm x 40 cm) | Beam | 32MPa | Concrete Rectangular | 400 | 600 | 2400 | 6950 | 1.67 | 4080.73 | G300E | 7243795.45 | 56.84 | G300E | 6908397.3 | 54.21
3703 | Story40 | B26 | 32 MPa RC Beam (60 cm x 40 cm) | Beam | 32MPa | Concrete Rectangular | 400 | 600 | 2400 | 6950 | 1.67 | 4080.73 | G300E | 6188027.27 | 48.55 | G300E | 6687172.48 | 52.47
3704 | Story40 | B27 | 32 MPa RC Beam (60 cm x 40 cm) | Beam | 32MPa | Concrete Rectangular | 400 | 600 | 2400 | 6950 | 1.67 | 4080.73 | G300E | 6359565.91 | 49.9 | G300E | 6687172.48 | 52.47
3705 | Story40 | B28 | 32 MPa RC Beam (60 cm x 40 cm) | Beam | 32MPa | Concrete Rectangular | 400 | 600 | 2400 | 6950 | 1.67 | 4080.73 | G300E | 6359565.91 | 49.9 | G300E | 6687172.48 | 52.47
3706 | Story40 | B29 | 32 MPa RC Beam (60 cm x 40 cm) | Beam | 32MPa | Concrete Rectangular | 400 | 600 | 2400 | 6950 | 1.67 | 4080.73 | G300E | 7486729.55 | 58.74 | G300E | 7030468.36 | 55.16
3707 | Story40 | B3 | 32 MPa RC Beam (60 cm x 40 cm) | Beam | 32MPa | Concrete Rectangular | 400 | 600 | 2400 | 6950 | 1.67 | 4080.73 | G300E | 7486729.55 | 58.74 | G300E | 7030462.68 | 55.16
3708 | Story40 | B30 | 32 MPa RC Beam (60 cm x 40 cm) | Beam | 32MPa | Concrete Rectangular | 400 | 600 | 2400 | 6950 | 1.67 | 4080.73 | G300E | 5390988.64 | 42.3 | G300E | 9694627.03 | 76.07
3709 | Story40 | B31 | 32 MPa RC Beam (60 cm x 40 cm) | Beam | 32MPa | Concrete Rectangular | 400 | 600 | 2400 | 6950 | 1.67 | 4080.73 | G300E | 4988204.55 | 39.14 | G300E | 8243972.48 | 64.69
3710 | Story40 | B32 | 32 MPa RC Beam (60 cm x 40 cm) | Beam | 32MPa | Concrete Rectangular | 400 | 600 | 2400 | 6950 | 1.67 | 4080.73 | G300E | 7063727.27 | 55.42 | G300E | 7111082.05 | 55.8
3711 | Story40 | B33 | 32 MPa RC Beam (60 cm x 40 cm) | Beam | 32MPa | Concrete Rectangular | 400 | 600 | 2400 | 6950 | 1.67 | 4080.73 | G300E | 7243795.45 | 56.84 | G300E | 6908395.4 | 54.21
3712 | Story40 | B34 | 32 MPa RC Beam (60 cm x 40 cm) | Beam | 32MPa | Concrete Rectangular | 400 | 600 | 2400 | 6950 | 1.67 | 4080.73 | G300E | 6188343.18 | 48.56 | G300E | 6687172.48 | 52.47
3713 | Story40 | B35 | 32 MPa RC Beam (60 cm x 40 cm) | Beam | 32MPa | Concrete Rectangular | 400 | 600 | 2400 | 6950 | 1.67 | 4080.73 | G300E | 7613409.09 | 59.74 | G300E | 6520910.79 | 51.17
3714 | Story40 | B36 | 32 MPa RC Beam (60 cm x 40 cm) | Beam | 32MPa | Concrete Rectangular | 400 | 600 | 2400 | 6950 | 1.67 | 4080.73 | G300E | 7613409.09 | 59.74 | G300E | 6520912.69 | 51.17
3715 | Story40 | B37 | 32 MPa RC Beam (60 cm x 40 cm) | Beam | 32MPa | Concrete Rectangular | 400 | 600 | 2400 | 7200 | 1.73 | 4227.52 | G300E | 7062886.96 | 55.42 | G300E | 8905472.14 | 69.88
3716 | Story40 | B38 | 32 MPa RC Beam (60 cm x 40 cm) | Beam | 32MPa | Concrete Rectangular | 400 | 600 | 2400 | 6950 | 1.67 | 4080.73 | G300E | 6170020.45 | 48.41 | G300E | 3573572.48 | 28.04
3717 | Story40 | B39 | 32 MPa RC Beam (60 cm x 40 cm) | Beam | 32MPa | Concrete Rectangular | 400 | 600 | 2400 | 7200 | 1.73 | 4227.52 | G300E | 7065391.3 | 55.44 | G300E | 8905472.14 | 69.88
3718 | Story40 | B4 | 32 MPa RC Beam (60 cm x 40 cm) | Beam | 32MPa | Concrete Rectangular | 400 | 600 | 2400 | 6950 | 1.67 | 4080.73 | G300E | 5390988.64 | 42.3 | G300E | 9694627.03 | 76.07
3719 | Story40 | B40 | 32 MPa RC Beam (60 cm x 40 cm) | Beam | 32MPa | Concrete Rectangular | 400 | 600 | 2400 | 6950 | 1.67 | 4080.73 | G300E | 7614040.91 | 59.74 | G300E | 6520908.9 | 51.17
3720 | Story40 | B41 | 32 MPa RC Beam (60 cm x 40 cm) | Beam | 32MPa | Concrete Rectangular | 400 | 600 | 2400 | 6950 | 1.67 | 4080.73 | G300E | 7613093.18 | 59.74 | G300E | 6520901.31 | 51.17
3721 | Story40 | B42 | 32 MPa RC Beam (60 cm x 40 cm) | Beam | 32MPa | Concrete Rectangular | 400 | 600 | 2400 | 6950 | 1.67 | 4080.73 | G300E | 6188343.18 | 48.56 | G300E | 6687172.48 | 52.47
3722 | Story40 | B43 | 32 MPa RC Beam (60 cm x 40 cm) | Beam | 32MPa | Concrete Rectangular | 400 | 600 | 2400 | 6950 | 1.67 | 4080.73 | G300E | 7243795.45 | 56.84 | G300E | 6908401.09 | 54.21
3723 | Story40 | B44 | 32 MPa RC Beam (60 cm x 40 cm) | Beam | 32MPa | Concrete Rectangular | 400 | 600 | 2400 | 6950 | 1.67 | 4080.73 | G300E | 7064043.18 | 55.43 | G300E | 7111089.63 | 55.8
3724 | Story40 | B45 | 32 MPa RC Beam (60 cm x 40 cm) | Beam | 32MPa | Concrete Rectangular | 400 | 600 | 2400 | 6950 | 1.67 | 4080.73 | G300E | 4988204.55 | 39.14 | G300E | 8243972.48 | 64.69
3725 | Story40 | B46 | 32 MPa RC Beam (60 cm x 40 cm) | Beam | 32MPa | Concrete Rectangular | 400 | 600 | 2400 | 6950 | 1.67 | 4080.73 | G300E | 4702622.73 | 36.9 | G300E | 6687172.48 | 52.47
3726 | Story40 | B47 | 32 MPa RC Beam (60 cm x 40 cm) | Beam | 32MPa | Concrete Rectangular | 400 | 600 | 2400 | 6950 | 1.67 | 4080.73 | G300E | 6961688.64 | 54.62 | G300E | 6687172.48 | 52.47
3727 | Story40 | B48 | 32 MPa RC Beam (60 cm x 40 cm) | Beam | 32MPa | Concrete Rectangular | 400 | 600 | 2400 | 6950 | 1.67 | 4080.73 | G300E | 6386418.18 | 50.11 | G300E | 1238372.48 | 9.72
3728 | Story40 | B49 | 32 MPa RC Beam (60 cm x 40 cm) | Beam | 32MPa | Concrete Rectangular | 400 | 600 | 2400 | 6950 | 1.67 | 4080.73 | G300E | 7222629.55 | 56.67 | G300E | 6687172.48 | 52.47
3729 | Story40 | B5 | 32 MPa RC Beam (60 cm x 40 cm) | Beam | 32MPa | Concrete Rectangular | 400 | 600 | 2400 | 6950 | 1.67 | 4080.73 | G300E | 7063727.27 | 55.42 | G300E | 7111083.94 | 55.8
3730 | Story40 | B50 | 32 MPa RC Beam (60 cm x 40 cm) | Beam | 32MPa | Concrete Rectangular | 400 | 600 | 2400 | 6950 | 1.67 | 4080.73 | G300E | 6170020.45 | 48.41 | G300E | 3573572.48 | 28.04
3731 | Story40 | B51 | 32 MPa RC Beam (60 cm x 40 cm) | Beam | 32MPa | Concrete Rectangular | 400 | 600 | 2400 | 7200 | 1.73 | 4227.52 | G300E | 7063200 | 55.42 | G300E | 8905472.14 | 69.88
3732 | Story40 | B55 | 32 MPa RC Beam (60 cm x 40 cm) | Beam | 32MPa | Concrete Rectangular | 400 | 600 | 2400 | 6950 | 1.67 | 4080.73 | G300E | 6817950 | 53.5 | G300E | 8596254.36 | 67.45
3733 | Story40 | B56 | 32 MPa RC Beam (60 cm x 40 cm) | Beam | 32MPa | Concrete Rectangular | 400 | 600 | 2400 | 6950 | 1.67 | 4080.73 | G300E | 6170020.45 | 48.41 | G300E | 3573572.48 | 28.04
3734 | Story40 | B57 | 32 MPa RC Beam (60 cm x 40 cm) | Beam | 32MPa | Concrete Rectangular | 400 | 600 | 2400 | 6950 | 1.67 | 4080.73 | G300E | 7222629.55 | 56.67 | G300E | 6687172.48 | 52.47
3735 | Story40 | B58 | 32 MPa RC Beam (60 cm x 40 cm) | Beam | 32MPa | Concrete Rectangular | 400 | 600 | 2400 | 6950 | 1.67 | 4080.73 | G300E | 6386418.18 | 50.11 | G300E | 1238372.48 | 9.72
3736 | Story40 | B59 | 32 MPa RC Beam (60 cm x 40 cm) | Beam | 32MPa | Concrete Rectangular | 400 | 600 | 2400 | 6950 | 1.67 | 4080.73 | G300E | 6961688.64 | 54.62 | G300E | 6687172.48 | 52.47
3737 | Story40 | B6 | 32 MPa RC Beam (60 cm x 40 cm) | Beam | 32MPa | Concrete Rectangular | 400 | 600 | 2400 | 6950 | 1.67 | 4080.73 | G300E | 4988204.55 | 39.14 | G300E | 8243972.48 | 64.69
3738 | Story40 | B60 | 32 MPa RC Beam (60 cm x 40 cm) | Beam | 32MPa | Concrete Rectangular | 400 | 600 | 2400 | 6950 | 1.67 | 4080.73 | G300E | 4702622.73 | 36.9 | G300E | 6687172.48 | 52.47
3739 | Story40 | B61 | 32 MPa RC Beam (60 cm x 40 cm) | Beam | 32MPa | Concrete Rectangular | 400 | 600 | 2400 | 6950 | 1.67 | 4080.73 | G300E | 4988204.55 | 39.14 | G300E | 8243972.48 | 64.69
3740 | Story40 | B62 | 32 MPa RC Beam (60 cm x 40 cm) | Beam | 32MPa | Concrete Rectangular | 400 | 600 | 2400 | 6950 | 1.67 | 4080.73 | G300E | 6961688.64 | 54.62 | G300E | 6687172.48 | 52.47
3741 | Story40 | B63 | 32 MPa RC Beam (60 cm x 40 cm) | Beam | 32MPa | Concrete Rectangular | 400 | 600 | 2400 | 6950 | 1.67 | 4080.73 | G300E | 7243795.45 | 56.84 | G300E | 6908397.3 | 54.21
3742 | Story40 | B64 | 32 MPa RC Beam (60 cm x 40 cm) | Beam | 32MPa | Concrete Rectangular | 400 | 600 | 2400 | 6950 | 1.67 | 4080.73 | G300E | 7222629.55 | 56.67 | G300E | 6687172.48 | 52.47
3743 | Story40 | B65 | 32 MPa RC Beam (60 cm x 40 cm) | Beam | 32MPa | Concrete Rectangular | 400 | 600 | 2400 | 6950 | 1.67 | 4080.73 | G300E | 7613409.09 | 59.74 | G300E | 6520912.69 | 51.17
3744 | Story40 | B66 | 32 MPa RC Beam (60 cm x 40 cm) | Beam | 32MPa | Concrete Rectangular | 400 | 600 | 2400 | 7200 | 1.73 | 4227.52 | G300E | 7063200 | 55.42 | G300E | 8905472.14 | 69.88
3745 | Story40 | B67 | 32 MPa RC Beam (60 cm x 40 cm) | Beam | 32MPa | Concrete Rectangular | 400 | 600 | 2400 | 6950 | 1.67 | 4080.73 | G300E | 6817345.65 | 53.49 | G300E | 8596254.36 | 67.45
3746 | Story40 | B69 | 32 MPa RC Beam (60 cm x 40 cm) | Beam | 32MPa | Concrete Rectangular | 400 | 600 | 2400 | 6950 | 1.67 | 4080.73 | G300E | 6822180.43 | 53.53 | G300E | 8596254.36 | 67.45
3747 | Story40 | B7 | 32 MPa RC Beam (60 cm x 40 cm) | Beam | 32MPa | Concrete Rectangular | 400 | 600 | 2400 | 6950 | 1.67 | 4080.73 | G300E | 6961688.64 | 54.62 | G300E | 6687172.48 | 52.47
3748 | Story40 | B70 | 32 MPa RC Beam (60 cm x 40 cm) | Beam | 32MPa | Concrete Rectangular | 400 | 600 | 2400 | 6950 | 1.67 | 4080.73 | G300E | 6815532.61 | 53.48 | G300E | 8596254.36 | 67.45
3749 | Story40 | B71 | 32 MPa RC Beam (60 cm x 40 cm) | Beam | 32MPa | Concrete Rectangular | 400 | 600 | 2400 | 6950 | 1.67 | 4080.73 | G300E | 7637102.27 | 59.92 | G300E | 6521418.77 | 51.17
3750 | Story40 | B72 | 32 MPa RC Beam (60 cm x 40 cm) | Beam | 32MPa | Concrete Rectangular | 400 | 600 | 2400 | 6950 | 1.67 | 4080.73 | G300E | 7221365.91 | 56.66 | G300E | 6687172.48 | 52.47
3751 | Story40 | B73 | 32 MPa RC Beam (60 cm x 40 cm) | Beam | 32MPa | Concrete Rectangular | 400 | 600 | 2400 | 6950 | 1.67 | 4080.73 | G300E | 7240004.55 | 56.81 | G300E | 7297542.33 | 57.26
3752 | Story40 | B74 | 32 MPa RC Beam (60 cm x 40 cm) | Beam | 32MPa | Concrete Rectangular | 400 | 600 | 2400 | 6950 | 1.67 | 4080.73 | G300E | 6961372.73 | 54.62 | G300E | 6687172.48 | 52.47
3753 | Story40 | B75 | 32 MPa RC Beam (60 cm x 40 cm) | Beam | 32MPa | Concrete Rectangular | 400 | 600 | 2400 | 6950 | 1.67 | 4080.73 | G300E | 4988204.55 | 39.14 | G300E | 8243972.48 | 64.69
3754 | Story40 | B76 | 32 MPa RC Beam (60 cm x 40 cm) | Beam | 32MPa | Concrete Rectangular | 400 | 600 | 2400 | 6950 | 1.67 | 4080.73 | G300E | 5390988.64 | 42.3 | G300E | 9694627.03 | 76.07
3755 | Story40 | B77 | 32 MPa RC Beam (60 cm x 40 cm) | Beam | 32MPa | Concrete Rectangular | 400 | 600 | 2400 | 6950 | 1.67 | 4080.73 | G300E | 7064043.18 | 55.43 | G300E | 7111085.84 | 55.8
3756 | Story40 | B78 | 32 MPa RC Beam (60 cm x 40 cm) | Beam | 32MPa | Concrete Rectangular | 400 | 600 | 2400 | 6950 | 1.67 | 4080.73 | G300E | 6359565.91 | 49.9 | G300E | 6687172.48 | 52.47
3757 | Story40 | B79 | 32 MPa RC Beam (60 cm x 40 cm) | Beam | 32MPa | Concrete Rectangular | 400 | 600 | 2400 | 6950 | 1.67 | 4080.73 | G300E | 6188343.18 | 48.56 | G300E | 6687172.48 | 52.47
3758 | Story40 | B8 | 32 MPa RC Beam (60 cm x 40 cm) | Beam | 32MPa | Concrete Rectangular | 400 | 600 | 2400 | 6950 | 1.67 | 4080.73 | G300E | 4702622.73 | 36.9 | G300E | 6687172.48 | 52.47
3759 | Story40 | B80 | 32 MPa RC Beam (60 cm x 40 cm) | Beam | 32MPa | Concrete Rectangular | 400 | 600 | 2400 | 6950 | 1.67 | 4080.73 | G300E | 6188343.18 | 48.56 | G300E | 6687172.48 | 52.47
3760 | Story40 | B81 | 32 MPa RC Beam (60 cm x 40 cm) | Beam | 32MPa | Concrete Rectangular | 400 | 600 | 2400 | 6950 | 1.67 | 4080.73 | G300E | 7613725 | 59.74 | G300E | 6520920.27 | 51.17
3761 | Story40 | B82 | 32 MPa RC Beam (60 cm x 40 cm) | Beam | 32MPa | Concrete Rectangular | 400 | 600 | 2400 | 6950 | 1.67 | 4080.73 | G300E | 7222629.55 | 56.67 | G300E | 6687172.48 | 52.47
3762 | Story40 | B83 | 32 MPa RC Beam (60 cm x 40 cm) | Beam | 32MPa | Concrete Rectangular | 400 | 600 | 2400 | 6950 | 1.67 | 4080.73 | G300E | 6169704.55 | 48.41 | G300E | 3573572.48 | 28.04
3763 | Story40 | B84 | 32 MPa RC Beam (60 cm x 40 cm) | Beam | 32MPa | Concrete Rectangular | 400 | 600 | 2400 | 6950 | 1.67 | 4080.73 | G300E | 7221365.91 | 56.66 | G300E | 6687172.48 | 52.47
3764 | Story40 | B85 | 32 MPa RC Beam (60 cm x 40 cm) | Beam | 32MPa | Concrete Rectangular | 400 | 600 | 2400 | 6950 | 1.67 | 4080.73 | G300E | 7637734.09 | 59.93 | G300E | 6521087.07 | 51.17
3765 | Story40 | B86 | 32 MPa RC Beam (60 cm x 40 cm) | Beam | 32MPa | Concrete Rectangular | 400 | 600 | 2400 | 6950 | 1.67 | 4080.73 | G300E | 6182340.91 | 48.51 | G300E | 6687172.48 | 52.47
3766 | Story40 | B87 | 32 MPa RC Beam (60 cm x 40 cm) | Beam | 32MPa | Concrete Rectangular | 400 | 600 | 2400 | 6950 | 1.67 | 4080.73 | G300E | 6180129.55 | 48.49 | G300E | 6687172.48 | 52.47
3767 | Story40 | B88 | 32 MPa RC Beam (60 cm x 40 cm) | Beam | 32MPa | Concrete Rectangular | 400 | 600 | 2400 | 6950 | 1.67 | 4080.73 | G300E | 6358302.27 | 49.89 | G300E | 6687172.48 | 52.47
3768 | Story40 | B89 | 32 MPa RC Beam (60 cm x 40 cm) | Beam | 32MPa | Concrete Rectangular | 400 | 600 | 2400 | 6950 | 1.67 | 4080.73 | G300E | 7060568.18 | 55.4 | G300E | 7111006.23 | 55.8
3769 | Story40 | B9 | 32 MPa RC Beam (60 cm x 40 cm) | Beam | 32MPa | Concrete Rectangular | 400 | 600 | 2400 | 6950 | 1.67 | 4080.73 | G300E | 6961688.64 | 54.62 | G300E | 6687172.48 | 52.47
3770 | Story40 | B90 | 32 MPa RC Beam (60 cm x 40 cm) | Beam | 32MPa | Concrete Rectangular | 400 | 600 | 2400 | 6950 | 1.67 | 4080.73 | G300E | 5390040.91 | 42.29 | G300E | 9694627.03 | 76.07
3771 | Story40 | B91 | 32 MPa RC Beam (60 cm x 40 cm) | Beam | 32MPa | Concrete Rectangular | 400 | 600 | 2400 | 6950 | 1.67 | 4080.73 | G300E | 5468702.27 | 42.91 | G300E | 8243972.48 | 64.69
3772 | Story40 | B92 | 32 MPa RC Beam (60 cm x 40 cm) | Beam | 32MPa | Concrete Rectangular | 400 | 600 | 2400 | 6950 | 1.67 | 4080.73 | G300E | 7486729.55 | 58.74 | G300E | 7030466.47 | 55.16
3773 | Story40 | B93 | 32 MPa RC Beam (60 cm x 40 cm) | Beam | 32MPa | Concrete Rectangular | 400 | 600 | 2400 | 6950 | 1.67 | 4080.73 | G300E | 7487045.45 | 58.75 | G300E | 7030468.36 | 55.16
3774 | Story40 | B94 | 32 MPa RC Beam (60 cm x 40 cm) | Beam | 32MPa | Concrete Rectangular | 400 | 600 | 2400 | 6950 | 1.67 | 4080.73 | G300E | 6359565.91 | 49.9 | G300E | 6687172.48 | 52.47
3775 | Story40 | B95 | 32 MPa RC Beam (60 cm x 40 cm) | Beam | 32MPa | Concrete Rectangular | 400 | 600 | 2400 | 6950 | 1.67 | 4080.73 | G300E | 7064043.18 | 55.43 | G300E | 7111089.63 | 55.8
3776 | Story40 | B96 | 32 MPa RC Beam (60 cm x 40 cm) | Beam | 32MPa | Concrete Rectangular | 400 | 600 | 2400 | 6950 | 1.67 | 4080.73 | G300E | 7244111.36 | 56.84 | G300E | 6908402.99 | 54.21
3777 | Story40 | B97 | 32 MPa RC Beam (60 cm x 40 cm) | Beam | 32MPa | Concrete Rectangular | 400 | 600 | 2400 | 6950 | 1.67 | 4080.73 | G300E | 6961688.64 | 54.62 | G300E | 6687172.48 | 52.47
3778 | Story40 | B98 | 32 MPa RC Beam (60 cm x 40 cm) | Beam | 32MPa | Concrete Rectangular | 400 | 600 | 2400 | 6950 | 1.67 | 4080.73 | G300E | 6386734.09 | 50.11 | G300E | 1238372.48 | 9.72
3779 | Story40 | B99 | 32 MPa RC Beam (60 cm x 40 cm) | Beam | 32MPa | Concrete Rectangular | 400 | 600 | 2400 | 6950 | 1.67 | 4080.73 | G300E | 6961372.73 | 54.62 | G300E | 6687172.48 | 52.47
3780 | Story41 | B1 | 32 MPa RC Beam (60 cm x 40 cm) | Beam | 32MPa | Concrete Rectangular | 400 | 600 | 2400 | 6950 | 1.67 | 4080.73 | G300E | 5568213.64 | 43.69 | G300E | 9800772.48 | 76.9
3781 | Story41 | B10 | 32 MPa RC Beam (60 cm x 40 cm) | Beam | 32MPa | Concrete Rectangular | 400 | 600 | 2400 | 6950 | 1.67 | 4080.73 | G300E | 5192597.73 | 40.74 | G300E | 9022372.48 | 70.79
3782 | Story41 | B100 | 32 MPa RC Beam (60 cm x 40 cm) | Beam | 32MPa | Concrete Rectangular | 400 | 600 | 2400 | 6950 | 1.67 | 4080.73 | G300E | 7255484.09 | 56.93 | G300E | 7468209.06 | 58.6
3783 | Story41 | B101 | 32 MPa RC Beam (60 cm x 40 cm) | Beam | 32MPa | Concrete Rectangular | 400 | 600 | 2400 | 6950 | 1.67 | 4080.73 | G300E | 6841327.27 | 53.68 | G300E | 7869420.55 | 61.75
3784 | Story41 | B102 | 32 MPa RC Beam (60 cm x 40 cm) | Beam | 32MPa | Concrete Rectangular | 400 | 600 | 2400 | 6950 | 1.67 | 4080.73 | G300E | 6590495.45 | 51.71 | G300E | 6687172.48 | 52.47
3785 | Story41 | B103 | 32 MPa RC Beam (60 cm x 40 cm) | Beam | 32MPa | Concrete Rectangular | 400 | 600 | 2400 | 6950 | 1.67 | 4080.73 | G300E | 6853647.73 | 53.78 | G300E | 5926875.97 | 46.5
3786 | Story41 | B104 | 32 MPa RC Beam (60 cm x 40 cm) | Beam | 32MPa | Concrete Rectangular | 400 | 600 | 2400 | 6950 | 1.67 | 4080.73 | G300E | 6852700 | 53.77 | G300E | 5926642.83 | 46.5
3787 | Story41 | B105 | 32 MPa RC Beam (60 cm x 40 cm) | Beam | 32MPa | Concrete Rectangular | 400 | 600 | 2400 | 6950 | 1.67 | 4080.73 | G300E | 5578638.64 | 43.77 | G300E | 9800772.48 | 76.9
3788 | Story41 | B106 | 32 MPa RC Beam (60 cm x 40 cm) | Beam | 32MPa | Concrete Rectangular | 400 | 600 | 2400 | 6950 | 1.67 | 4080.73 | G300E | 5568213.64 | 43.69 | G300E | 9800772.48 | 76.9
3789 | Story41 | B107 | 32 MPa RC Beam (60 cm x 40 cm) | Beam | 32MPa | Concrete Rectangular | 400 | 600 | 2400 | 6950 | 1.67 | 4080.73 | G300E | 5747018.18 | 45.09 | G300E | 9800772.48 | 76.9
3790 | Story41 | B108 | 32 MPa RC Beam (60 cm x 40 cm) | Beam | 32MPa | Concrete Rectangular | 400 | 600 | 2400 | 6950 | 1.67 | 4080.73 | G300E | 5192281.82 | 40.74 | G300E | 9022372.48 | 70.79
3791 | Story41 | B109 | 32 MPa RC Beam (60 cm x 40 cm) | Beam | 32MPa | Concrete Rectangular | 400 | 600 | 2400 | 6950 | 1.67 | 4080.73 | G300E | 4685563.64 | 36.76 | G300E | 6687172.48 | 52.47
3792 | Story41 | B11 | 32 MPa RC Beam (60 cm x 40 cm) | Beam | 32MPa | Concrete Rectangular | 400 | 600 | 2400 | 6950 | 1.67 | 4080.73 | G300E | 6845118.18 | 53.71 | G300E | 7869448.99 | 61.75
3793 | Story41 | B110 | 32 MPa RC Beam (60 cm x 40 cm) | Beam | 32MPa | Concrete Rectangular | 400 | 600 | 2400 | 6950 | 1.67 | 4080.73 | G300E | 5192281.82 | 40.74 | G300E | 9022372.48 | 70.79
3794 | Story41 | B111 | 32 MPa RC Beam (60 cm x 40 cm) | Beam | 32MPa | Concrete Rectangular | 400 | 600 | 2400 | 6950 | 1.67 | 4080.73 | G300E | 5746386.36 | 45.09 | G300E | 9800772.48 | 76.9
3795 | Story41 | B112 | 32 MPa RC Beam (60 cm x 40 cm) | Beam | 32MPa | Concrete Rectangular | 400 | 600 | 2400 | 6950 | 1.67 | 4080.73 | G300E | 5574215.91 | 43.74 | G300E | 9800772.48 | 76.9
3796 | Story41 | B12 | 32 MPa RC Beam (60 cm x 40 cm) | Beam | 32MPa | Concrete Rectangular | 400 | 600 | 2400 | 6950 | 1.67 | 4080.73 | G300E | 5747018.18 | 45.09 | G300E | 9800772.48 | 76.9
3797 | Story41 | B13 | 32 MPa RC Beam (60 cm x 40 cm) | Beam | 32MPa | Concrete Rectangular | 400 | 600 | 2400 | 6950 | 1.67 | 4080.73 | G300E | 6835956.82 | 53.64 | G300E | 5926764.14 | 46.5
3798 | Story41 | B14 | 32 MPa RC Beam (60 cm x 40 cm) | Beam | 32MPa | Concrete Rectangular | 400 | 600 | 2400 | 6950 | 1.67 | 4080.73 | G300E | 5568213.64 | 43.69 | G300E | 9800772.48 | 76.9
3799 | Story41 | B15 | 32 MPa RC Beam (60 cm x 40 cm) | Beam | 32MPa | Concrete Rectangular | 400 | 600 | 2400 | 6950 | 1.67 | 4080.73 | G300E | 5568213.64 | 43.69 | G300E | 9800772.48 | 76.9
3800 | Story41 | B16 | 32 MPa RC Beam (60 cm x 40 cm) | Beam | 32MPa | Concrete Rectangular | 400 | 600 | 2400 | 6950 | 1.67 | 4080.73 | G300E | 5747018.18 | 45.09 | G300E | 9800772.48 | 76.9
3801 | Story41 | B17 | 32 MPa RC Beam (60 cm x 40 cm) | Beam | 32MPa | Concrete Rectangular | 400 | 600 | 2400 | 6950 | 1.67 | 4080.73 | G300E | 6835956.82 | 53.64 | G300E | 5926762.24 | 46.5
3802 | Story41 | B18 | 32 MPa RC Beam (60 cm x 40 cm) | Beam | 32MPa | Concrete Rectangular | 400 | 600 | 2400 | 6950 | 1.67 | 4080.73 | G300E | 6593970.45 | 51.74 | G300E | 6687172.48 | 52.47
3803 | Story41 | B19 | 32 MPa RC Beam (60 cm x 40 cm) | Beam | 32MPa | Concrete Rectangular | 400 | 600 | 2400 | 6950 | 1.67 | 4080.73 | G300E | 6593970.45 | 51.74 | G300E | 6687172.48 | 52.47
3804 | Story41 | B2 | 32 MPa RC Beam (60 cm x 40 cm) | Beam | 32MPa | Concrete Rectangular | 400 | 600 | 2400 | 6950 | 1.67 | 4080.73 | G300E | 5568213.64 | 43.69 | G300E | 9800772.48 | 76.9
3805 | Story41 | B20 | 32 MPa RC Beam (60 cm x 40 cm) | Beam | 32MPa | Concrete Rectangular | 400 | 600 | 2400 | 6950 | 1.67 | 4080.73 | G300E | 6554797.73 | 51.43 | G300E | 6687172.48 | 52.47
3806 | Story41 | B21 | 32 MPa RC Beam (60 cm x 40 cm) | Beam | 32MPa | Concrete Rectangular | 400 | 600 | 2400 | 6950 | 1.67 | 4080.73 | G300E | 7258643.18 | 56.95 | G300E | 7468250.76 | 58.6
3807 | Story41 | B22 | 32 MPa RC Beam (60 cm x 40 cm) | Beam | 32MPa | Concrete Rectangular | 400 | 600 | 2400 | 6950 | 1.67 | 4080.73 | G300E | 7337620.45 | 57.57 | G300E | 6687172.48 | 52.47
3808 | Story41 | B23 | 32 MPa RC Beam (60 cm x 40 cm) | Beam | 32MPa | Concrete Rectangular | 400 | 600 | 2400 | 6950 | 1.67 | 4080.73 | G300E | 6142536.36 | 48.2 | G300E | 3573572.48 | 28.04
3809 | Story41 | B24 | 32 MPa RC Beam (60 cm x 40 cm) | Beam | 32MPa | Concrete Rectangular | 400 | 600 | 2400 | 6950 | 1.67 | 4080.73 | G300E | 7337620.45 | 57.57 | G300E | 6687172.48 | 52.47
3810 | Story41 | B25 | 32 MPa RC Beam (60 cm x 40 cm) | Beam | 32MPa | Concrete Rectangular | 400 | 600 | 2400 | 6950 | 1.67 | 4080.73 | G300E | 7258643.18 | 56.95 | G300E | 7468250.76 | 58.6
3811 | Story41 | B26 | 32 MPa RC Beam (60 cm x 40 cm) | Beam | 32MPa | Concrete Rectangular | 400 | 600 | 2400 | 6950 | 1.67 | 4080.73 | G300E | 6554797.73 | 51.43 | G300E | 6687172.48 | 52.47
3812 | Story41 | B27 | 32 MPa RC Beam (60 cm x 40 cm) | Beam | 32MPa | Concrete Rectangular | 400 | 600 | 2400 | 6950 | 1.67 | 4080.73 | G300E | 6593970.45 | 51.74 | G300E | 6687172.48 | 52.47
3813 | Story41 | B28 | 32 MPa RC Beam (60 cm x 40 cm) | Beam | 32MPa | Concrete Rectangular | 400 | 600 | 2400 | 6950 | 1.67 | 4080.73 | G300E | 6593970.45 | 51.74 | G300E | 6687172.48 | 52.47
3814 | Story41 | B29 | 32 MPa RC Beam (60 cm x 40 cm) | Beam | 32MPa | Concrete Rectangular | 400 | 600 | 2400 | 6950 | 1.67 | 4080.73 | G300E | 6836272.73 | 53.64 | G300E | 5926766.03 | 46.5
3815 | Story41 | B3 | 32 MPa RC Beam (60 cm x 40 cm) | Beam | 32MPa | Concrete Rectangular | 400 | 600 | 2400 | 6950 | 1.67 | 4080.73 | G300E | 6835956.82 | 53.64 | G300E | 5926762.24 | 46.5
3816 | Story41 | B30 | 32 MPa RC Beam (60 cm x 40 cm) | Beam | 32MPa | Concrete Rectangular | 400 | 600 | 2400 | 6950 | 1.67 | 4080.73 | G300E | 5747018.18 | 45.09 | G300E | 9800772.48 | 76.9
3817 | Story41 | B31 | 32 MPa RC Beam (60 cm x 40 cm) | Beam | 32MPa | Concrete Rectangular | 400 | 600 | 2400 | 6950 | 1.67 | 4080.73 | G300E | 5192597.73 | 40.74 | G300E | 9022372.48 | 70.79
3818 | Story41 | B32 | 32 MPa RC Beam (60 cm x 40 cm) | Beam | 32MPa | Concrete Rectangular | 400 | 600 | 2400 | 6950 | 1.67 | 4080.73 | G300E | 6845118.18 | 53.71 | G300E | 7869447.09 | 61.75
3819 | Story41 | B33 | 32 MPa RC Beam (60 cm x 40 cm) | Beam | 32MPa | Concrete Rectangular | 400 | 600 | 2400 | 6950 | 1.67 | 4080.73 | G300E | 7258643.18 | 56.95 | G300E | 7468250.76 | 58.6
3820 | Story41 | B34 | 32 MPa RC Beam (60 cm x 40 cm) | Beam | 32MPa | Concrete Rectangular | 400 | 600 | 2400 | 6950 | 1.67 | 4080.73 | G300E | 6554797.73 | 51.43 | G300E | 6687172.48 | 52.47
3821 | Story41 | B35 | 32 MPa RC Beam (60 cm x 40 cm) | Beam | 32MPa | Concrete Rectangular | 400 | 600 | 2400 | 6950 | 1.67 | 4080.73 | G300E | 7500629.55 | 58.85 | G300E | 6510262.13 | 51.08
3822 | Story41 | B36 | 32 MPa RC Beam (60 cm x 40 cm) | Beam | 32MPa | Concrete Rectangular | 400 | 600 | 2400 | 6950 | 1.67 | 4080.73 | G300E | 7500945.45 | 58.86 | G300E | 6510262.13 | 51.08
3823 | Story41 | B37 | 32 MPa RC Beam (60 cm x 40 cm) | Beam | 32MPa | Concrete Rectangular | 400 | 600 | 2400 | 7200 | 1.73 | 4227.52 | G300E | 7667060.87 | 60.16 | G300E | 7450446.68 | 58.46
3824 | Story41 | B38 | 32 MPa RC Beam (60 cm x 40 cm) | Beam | 32MPa | Concrete Rectangular | 400 | 600 | 2400 | 6950 | 1.67 | 4080.73 | G300E | 5904340.91 | 46.33 | G300E | 3573572.48 | 28.04
3825 | Story41 | B39 | 32 MPa RC Beam (60 cm x 40 cm) | Beam | 32MPa | Concrete Rectangular | 400 | 600 | 2400 | 7200 | 1.73 | 4227.52 | G300E | 7668313.04 | 60.17 | G300E | 7450446.68 | 58.46
3826 | Story41 | B4 | 32 MPa RC Beam (60 cm x 40 cm) | Beam | 32MPa | Concrete Rectangular | 400 | 600 | 2400 | 6950 | 1.67 | 4080.73 | G300E | 5747018.18 | 45.09 | G300E | 9800772.48 | 76.9
3827 | Story41 | B40 | 32 MPa RC Beam (60 cm x 40 cm) | Beam | 32MPa | Concrete Rectangular | 400 | 600 | 2400 | 6950 | 1.67 | 4080.73 | G300E | 7500629.55 | 58.85 | G300E | 6510262.13 | 51.08
3828 | Story41 | B41 | 32 MPa RC Beam (60 cm x 40 cm) | Beam | 32MPa | Concrete Rectangular | 400 | 600 | 2400 | 6950 | 1.67 | 4080.73 | G300E | 7500945.45 | 58.86 | G300E | 6510262.13 | 51.08
3829 | Story41 | B42 | 32 MPa RC Beam (60 cm x 40 cm) | Beam | 32MPa | Concrete Rectangular | 400 | 600 | 2400 | 6950 | 1.67 | 4080.73 | G300E | 6554797.73 | 51.43 | G300E | 6687172.48 | 52.47
3830 | Story41 | B43 | 32 MPa RC Beam (60 cm x 40 cm) | Beam | 32MPa | Concrete Rectangular | 400 | 600 | 2400 | 6950 | 1.67 | 4080.73 | G300E | 7258959.09 | 56.96 | G300E | 7468254.55 | 58.6
3831 | Story41 | B44 | 32 MPa RC Beam (60 cm x 40 cm) | Beam | 32MPa | Concrete Rectangular | 400 | 600 | 2400 | 6950 | 1.67 | 4080.73 | G300E | 6845118.18 | 53.71 | G300E | 7869450.88 | 61.75
3832 | Story41 | B45 | 32 MPa RC Beam (60 cm x 40 cm) | Beam | 32MPa | Concrete Rectangular | 400 | 600 | 2400 | 6950 | 1.67 | 4080.73 | G300E | 5192281.82 | 40.74 | G300E | 9022372.48 | 70.79
3833 | Story41 | B46 | 32 MPa RC Beam (60 cm x 40 cm) | Beam | 32MPa | Concrete Rectangular | 400 | 600 | 2400 | 6950 | 1.67 | 4080.73 | G300E | 4685563.64 | 36.76 | G300E | 6687172.48 | 52.47
3834 | Story41 | B47 | 32 MPa RC Beam (60 cm x 40 cm) | Beam | 32MPa | Concrete Rectangular | 400 | 600 | 2400 | 6950 | 1.67 | 4080.73 | G300E | 7330986.36 | 57.52 | G300E | 7076372.48 | 55.52
3835 | Story41 | B48 | 32 MPa RC Beam (60 cm x 40 cm) | Beam | 32MPa | Concrete Rectangular | 400 | 600 | 2400 | 6950 | 1.67 | 4080.73 | G300E | 6142536.36 | 48.2 | G300E | 3573572.48 | 28.04
3836 | Story41 | B49 | 32 MPa RC Beam (60 cm x 40 cm) | Beam | 32MPa | Concrete Rectangular | 400 | 600 | 2400 | 6950 | 1.67 | 4080.73 | G300E | 7337620.45 | 57.57 | G300E | 6687172.48 | 52.47
3837 | Story41 | B5 | 32 MPa RC Beam (60 cm x 40 cm) | Beam | 32MPa | Concrete Rectangular | 400 | 600 | 2400 | 6950 | 1.67 | 4080.73 | G300E | 6845118.18 | 53.71 | G300E | 7869447.09 | 61.75
3838 | Story41 | B50 | 32 MPa RC Beam (60 cm x 40 cm) | Beam | 32MPa | Concrete Rectangular | 400 | 600 | 2400 | 6950 | 1.67 | 4080.73 | G300E | 5904340.91 | 46.33 | G300E | 3573572.48 | 28.04
3839 | Story41 | B51 | 32 MPa RC Beam (60 cm x 40 cm) | Beam | 32MPa | Concrete Rectangular | 400 | 600 | 2400 | 7200 | 1.73 | 4227.52 | G300E | 7667373.91 | 60.16 | G300E | 7450446.68 | 58.46
3840 | Story41 | B55 | 32 MPa RC Beam (60 cm x 40 cm) | Beam | 32MPa | Concrete Rectangular | 400 | 600 | 2400 | 6950 | 1.67 | 4080.73 | G300E | 7400541.3 | 58.07 | G300E | 7191750.61 | 56.43
3841 | Story41 | B56 | 32 MPa RC Beam (60 cm x 40 cm) | Beam | 32MPa | Concrete Rectangular | 400 | 600 | 2400 | 6950 | 1.67 | 4080.73 | G300E | 5904025 | 46.33 | G300E | 3573572.48 | 28.04
3842 | Story41 | B57 | 32 MPa RC Beam (60 cm x 40 cm) | Beam | 32MPa | Concrete Rectangular | 400 | 600 | 2400 | 6950 | 1.67 | 4080.73 | G300E | 7337936.36 | 57.58 | G300E | 6687172.48 | 52.47
3843 | Story41 | B58 | 32 MPa RC Beam (60 cm x 40 cm) | Beam | 32MPa | Concrete Rectangular | 400 | 600 | 2400 | 6950 | 1.67 | 4080.73 | G300E | 6141904.55 | 48.19 | G300E | 3573572.48 | 28.04
3844 | Story41 | B59 | 32 MPa RC Beam (60 cm x 40 cm) | Beam | 32MPa | Concrete Rectangular | 400 | 600 | 2400 | 6950 | 1.67 | 4080.73 | G300E | 7330670.45 | 57.52 | G300E | 7076372.48 | 55.52
3845 | Story41 | B6 | 32 MPa RC Beam (60 cm x 40 cm) | Beam | 32MPa | Concrete Rectangular | 400 | 600 | 2400 | 6950 | 1.67 | 4080.73 | G300E | 5192597.73 | 40.74 | G300E | 9022372.48 | 70.79
3846 | Story41 | B60 | 32 MPa RC Beam (60 cm x 40 cm) | Beam | 32MPa | Concrete Rectangular | 400 | 600 | 2400 | 6950 | 1.67 | 4080.73 | G300E | 4685563.64 | 36.76 | G300E | 6687172.48 | 52.47
3847 | Story41 | B61 | 32 MPa RC Beam (60 cm x 40 cm) | Beam | 32MPa | Concrete Rectangular | 400 | 600 | 2400 | 6950 | 1.67 | 4080.73 | G300E | 5192597.73 | 40.74 | G300E | 9022372.48 | 70.79
3848 | Story41 | B62 | 32 MPa RC Beam (60 cm x 40 cm) | Beam | 32MPa | Concrete Rectangular | 400 | 600 | 2400 | 6950 | 1.67 | 4080.73 | G300E | 7330986.36 | 57.52 | G300E | 7076372.48 | 55.52
3849 | Story41 | B63 | 32 MPa RC Beam (60 cm x 40 cm) | Beam | 32MPa | Concrete Rectangular | 400 | 600 | 2400 | 6950 | 1.67 | 4080.73 | G300E | 7258643.18 | 56.95 | G300E | 7468248.86 | 58.6
3850 | Story41 | B64 | 32 MPa RC Beam (60 cm x 40 cm) | Beam | 32MPa | Concrete Rectangular | 400 | 600 | 2400 | 6950 | 1.67 | 4080.73 | G300E | 7337936.36 | 57.58 | G300E | 6687172.48 | 52.47
3851 | Story41 | B65 | 32 MPa RC Beam (60 cm x 40 cm) | Beam | 32MPa | Concrete Rectangular | 400 | 600 | 2400 | 6950 | 1.67 | 4080.73 | G300E | 7500945.45 | 58.86 | G300E | 6510262.13 | 51.08
3852 | Story41 | B66 | 32 MPa RC Beam (60 cm x 40 cm) | Beam | 32MPa | Concrete Rectangular | 400 | 600 | 2400 | 7200 | 1.73 | 4227.52 | G300E | 7667686.96 | 60.16 | G300E | 7450446.68 | 58.46
3853 | Story41 | B67 | 32 MPa RC Beam (60 cm x 40 cm) | Beam | 32MPa | Concrete Rectangular | 400 | 600 | 2400 | 6950 | 1.67 | 4080.73 | G300E | 7400239.13 | 58.07 | G300E | 7191750.61 | 56.43
3854 | Story41 | B69 | 32 MPa RC Beam (60 cm x 40 cm) | Beam | 32MPa | Concrete Rectangular | 400 | 600 | 2400 | 6950 | 1.67 | 4080.73 | G300E | 7402354.35 | 58.08 | G300E | 7191750.61 | 56.43
3855 | Story41 | B7 | 32 MPa RC Beam (60 cm x 40 cm) | Beam | 32MPa | Concrete Rectangular | 400 | 600 | 2400 | 6950 | 1.67 | 4080.73 | G300E | 7330986.36 | 57.52 | G300E | 7076372.48 | 55.52
3856 | Story41 | B70 | 32 MPa RC Beam (60 cm x 40 cm) | Beam | 32MPa | Concrete Rectangular | 400 | 600 | 2400 | 6950 | 1.67 | 4080.73 | G300E | 7396915.22 | 58.04 | G300E | 7191750.61 | 56.43
3857 | Story41 | B71 | 32 MPa RC Beam (60 cm x 40 cm) | Beam | 32MPa | Concrete Rectangular | 400 | 600 | 2400 | 6950 | 1.67 | 4080.73 | G300E | 7522111.36 | 59.02 | G300E | 6510627.95 | 51.08
3858 | Story41 | B72 | 32 MPa RC Beam (60 cm x 40 cm) | Beam | 32MPa | Concrete Rectangular | 400 | 600 | 2400 | 6950 | 1.67 | 4080.73 | G300E | 7336988.64 | 57.57 | G300E | 6687172.48 | 52.47
3859 | Story41 | B73 | 32 MPa RC Beam (60 cm x 40 cm) | Beam | 32MPa | Concrete Rectangular | 400 | 600 | 2400 | 6950 | 1.67 | 4080.73 | G300E | 7255484.09 | 56.93 | G300E | 7468207.16 | 58.6
3860 | Story41 | B74 | 32 MPa RC Beam (60 cm x 40 cm) | Beam | 32MPa | Concrete Rectangular | 400 | 600 | 2400 | 6950 | 1.67 | 4080.73 | G300E | 7330038.64 | 57.51 | G300E | 7076372.48 | 55.52
3861 | Story41 | B75 | 32 MPa RC Beam (60 cm x 40 cm) | Beam | 32MPa | Concrete Rectangular | 400 | 600 | 2400 | 6950 | 1.67 | 4080.73 | G300E | 5192281.82 | 40.74 | G300E | 9022372.48 | 70.79
3862 | Story41 | B76 | 32 MPa RC Beam (60 cm x 40 cm) | Beam | 32MPa | Concrete Rectangular | 400 | 600 | 2400 | 6950 | 1.67 | 4080.73 | G300E | 5747018.18 | 45.09 | G300E | 9800772.48 | 76.9
3863 | Story41 | B77 | 32 MPa RC Beam (60 cm x 40 cm) | Beam | 32MPa | Concrete Rectangular | 400 | 600 | 2400 | 6950 | 1.67 | 4080.73 | G300E | 6845118.18 | 53.71 | G300E | 7869448.99 | 61.75
3864 | Story41 | B78 | 32 MPa RC Beam (60 cm x 40 cm) | Beam | 32MPa | Concrete Rectangular | 400 | 600 | 2400 | 6950 | 1.67 | 4080.73 | G300E | 6593970.45 | 51.74 | G300E | 6687172.48 | 52.47
3865 | Story41 | B79 | 32 MPa RC Beam (60 cm x 40 cm) | Beam | 32MPa | Concrete Rectangular | 400 | 600 | 2400 | 6950 | 1.67 | 4080.73 | G300E | 6554797.73 | 51.43 | G300E | 6687172.48 | 52.47
3866 | Story41 | B8 | 32 MPa RC Beam (60 cm x 40 cm) | Beam | 32MPa | Concrete Rectangular | 400 | 600 | 2400 | 6950 | 1.67 | 4080.73 | G300E | 4685563.64 | 36.76 | G300E | 6687172.48 | 52.47
3867 | Story41 | B80 | 32 MPa RC Beam (60 cm x 40 cm) | Beam | 32MPa | Concrete Rectangular | 400 | 600 | 2400 | 6950 | 1.67 | 4080.73 | G300E | 6554797.73 | 51.43 | G300E | 6687172.48 | 52.47
3868 | Story41 | B81 | 32 MPa RC Beam (60 cm x 40 cm) | Beam | 32MPa | Concrete Rectangular | 400 | 600 | 2400 | 6950 | 1.67 | 4080.73 | G300E | 7500945.45 | 58.86 | G300E | 6510262.13 | 51.08
3869 | Story41 | B82 | 32 MPa RC Beam (60 cm x 40 cm) | Beam | 32MPa | Concrete Rectangular | 400 | 600 | 2400 | 6950 | 1.67 | 4080.73 | G300E | 7337936.36 | 57.58 | G300E | 6687172.48 | 52.47
3870 | Story41 | B83 | 32 MPa RC Beam (60 cm x 40 cm) | Beam | 32MPa | Concrete Rectangular | 400 | 600 | 2400 | 6950 | 1.67 | 4080.73 | G300E | 5903709.09 | 46.32 | G300E | 3573572.48 | 28.04
3871 | Story41 | B84 | 32 MPa RC Beam (60 cm x 40 cm) | Beam | 32MPa | Concrete Rectangular | 400 | 600 | 2400 | 6950 | 1.67 | 4080.73 | G300E | 7336988.64 | 57.57 | G300E | 6687172.48 | 52.47
3872 | Story41 | B85 | 32 MPa RC Beam (60 cm x 40 cm) | Beam | 32MPa | Concrete Rectangular | 400 | 600 | 2400 | 6950 | 1.67 | 4080.73 | G300E | 7521795.45 | 59.02 | G300E | 6510317.1 | 51.08
3873 | Story41 | B86 | 32 MPa RC Beam (60 cm x 40 cm) | Beam | 32MPa | Concrete Rectangular | 400 | 600 | 2400 | 6950 | 1.67 | 4080.73 | G300E | 6548479.55 | 51.38 | G300E | 6687172.48 | 52.47
3874 | Story41 | B87 | 32 MPa RC Beam (60 cm x 40 cm) | Beam | 32MPa | Concrete Rectangular | 400 | 600 | 2400 | 6950 | 1.67 | 4080.73 | G300E | 6546268.18 | 51.36 | G300E | 6687172.48 | 52.47
3875 | Story41 | B88 | 32 MPa RC Beam (60 cm x 40 cm) | Beam | 32MPa | Concrete Rectangular | 400 | 600 | 2400 | 6950 | 1.67 | 4080.73 | G300E | 6592390.91 | 51.73 | G300E | 6687172.48 | 52.47
3876 | Story41 | B89 | 32 MPa RC Beam (60 cm x 40 cm) | Beam | 32MPa | Concrete Rectangular | 400 | 600 | 2400 | 6950 | 1.67 | 4080.73 | G300E | 6841643.18 | 53.68 | G300E | 7869420.55 | 61.75
3877 | Story41 | B9 | 32 MPa RC Beam (60 cm x 40 cm) | Beam | 32MPa | Concrete Rectangular | 400 | 600 | 2400 | 6950 | 1.67 | 4080.73 | G300E | 7330986.36 | 57.52 | G300E | 7076372.48 | 55.52
3878 | Story41 | B90 | 32 MPa RC Beam (60 cm x 40 cm) | Beam | 32MPa | Concrete Rectangular | 400 | 600 | 2400 | 6950 | 1.67 | 4080.73 | G300E | 5746386.36 | 45.09 | G300E | 9800772.48 | 76.9
3879 | Story41 | B91 | 32 MPa RC Beam (60 cm x 40 cm) | Beam | 32MPa | Concrete Rectangular | 400 | 600 | 2400 | 6950 | 1.67 | 4080.73 | G300E | 5568213.64 | 43.69 | G300E | 9800772.48 | 76.9
3880 | Story41 | B92 | 32 MPa RC Beam (60 cm x 40 cm) | Beam | 32MPa | Concrete Rectangular | 400 | 600 | 2400 | 6950 | 1.67 | 4080.73 | G300E | 6835956.82 | 53.64 | G300E | 5926764.14 | 46.5
3881 | Story41 | B93 | 32 MPa RC Beam (60 cm x 40 cm) | Beam | 32MPa | Concrete Rectangular | 400 | 600 | 2400 | 6950 | 1.67 | 4080.73 | G300E | 6836272.73 | 53.64 | G300E | 5926766.03 | 46.5
3882 | Story41 | B94 | 32 MPa RC Beam (60 cm x 40 cm) | Beam | 32MPa | Concrete Rectangular | 400 | 600 | 2400 | 6950 | 1.67 | 4080.73 | G300E | 6593970.45 | 51.74 | G300E | 6687172.48 | 52.47
3883 | Story41 | B95 | 32 MPa RC Beam (60 cm x 40 cm) | Beam | 32MPa | Concrete Rectangular | 400 | 600 | 2400 | 6950 | 1.67 | 4080.73 | G300E | 6845118.18 | 53.71 | G300E | 7869450.88 | 61.75
3884 | Story41 | B96 | 32 MPa RC Beam (60 cm x 40 cm) | Beam | 32MPa | Concrete Rectangular | 400 | 600 | 2400 | 6950 | 1.67 | 4080.73 | G300E | 7258959.09 | 56.96 | G300E | 7468256.45 | 58.6
3885 | Story41 | B97 | 32 MPa RC Beam (60 cm x 40 cm) | Beam | 32MPa | Concrete Rectangular | 400 | 600 | 2400 | 6950 | 1.67 | 4080.73 | G300E | 7330670.45 | 57.52 | G300E | 7076372.48 | 55.52
3886 | Story41 | B98 | 32 MPa RC Beam (60 cm x 40 cm) | Beam | 32MPa | Concrete Rectangular | 400 | 600 | 2400 | 6950 | 1.67 | 4080.73 | G300E | 6141904.55 | 48.19 | G300E | 3573572.48 | 28.04
3887 | Story41 | B99 | 32 MPa RC Beam (60 cm x 40 cm) | Beam | 32MPa | Concrete Rectangular | 400 | 600 | 2400 | 6950 | 1.67 | 4080.73 | G300E | 7330354.55 | 57.52 | G300E | 7076372.48 | 55.52
3888 | Story42 | B1 | 32 MPa RC Beam (60 cm x 40 cm) | Beam | 32MPa | Concrete Rectangular | 400 | 600 | 2400 | 6950 | 1.67 | 4080.73 | G300E | 5562211.36 | 43.64 | G300E | 9800772.48 | 76.9
3889 | Story42 | B10 | 32 MPa RC Beam (60 cm x 40 cm) | Beam | 32MPa | Concrete Rectangular | 400 | 600 | 2400 | 6950 | 1.67 | 4080.73 | G300E | 5188175 | 40.71 | G300E | 9022372.48 | 70.79
3890 | Story42 | B100 | 32 MPa RC Beam (60 cm x 40 cm) | Beam | 32MPa | Concrete Rectangular | 400 | 600 | 2400 | 6950 | 1.67 | 4080.73 | G300E | 7073204.55 | 55.5 | G300E | 8633741.12 | 67.74
3891 | Story42 | B101 | 32 MPa RC Beam (60 cm x 40 cm) | Beam | 32MPa | Concrete Rectangular | 400 | 600 | 2400 | 6950 | 1.67 | 4080.73 | G300E | 6758875 | 53.03 | G300E | 7090025.44 | 55.63
3892 | Story42 | B102 | 32 MPa RC Beam (60 cm x 40 cm) | Beam | 32MPa | Concrete Rectangular | 400 | 600 | 2400 | 6950 | 1.67 | 4080.73 | G300E | 6624929.55 | 51.98 | G300E | 6687172.48 | 52.47
3893 | Story42 | B103 | 32 MPa RC Beam (60 cm x 40 cm) | Beam | 32MPa | Concrete Rectangular | 400 | 600 | 2400 | 6950 | 1.67 | 4080.73 | G300E | 6945577.27 | 54.5 | G300E | 6314576.66 | 49.55
3894 | Story42 | B104 | 32 MPa RC Beam (60 cm x 40 cm) | Beam | 32MPa | Concrete Rectangular | 400 | 600 | 2400 | 6950 | 1.67 | 4080.73 | G300E | 6944945.45 | 54.49 | G300E | 6314343.52 | 49.54
3895 | Story42 | B105 | 32 MPa RC Beam (60 cm x 40 cm) | Beam | 32MPa | Concrete Rectangular | 400 | 600 | 2400 | 6950 | 1.67 | 4080.73 | G300E | 5572004.55 | 43.72 | G300E | 9800772.48 | 76.9
3896 | Story42 | B106 | 32 MPa RC Beam (60 cm x 40 cm) | Beam | 32MPa | Concrete Rectangular | 400 | 600 | 2400 | 6950 | 1.67 | 4080.73 | G300E | 5562211.36 | 43.64 | G300E | 9800772.48 | 76.9
3897 | Story42 | B107 | 32 MPa RC Beam (60 cm x 40 cm) | Beam | 32MPa | Concrete Rectangular | 400 | 600 | 2400 | 6950 | 1.67 | 4080.73 | G300E | 5754915.91 | 45.16 | G300E | 9800772.48 | 76.9
3898 | Story42 | B108 | 32 MPa RC Beam (60 cm x 40 cm) | Beam | 32MPa | Concrete Rectangular | 400 | 600 | 2400 | 6950 | 1.67 | 4080.73 | G300E | 5188490.91 | 40.71 | G300E | 9022372.48 | 70.79
3899 | Story42 | B109 | 32 MPa RC Beam (60 cm x 40 cm) | Beam | 32MPa | Concrete Rectangular | 400 | 600 | 2400 | 6950 | 1.67 | 4080.73 | G300E | 4688406.82 | 36.79 | G300E | 6687172.48 | 52.47
3900 | Story42 | B11 | 32 MPa RC Beam (60 cm x 40 cm) | Beam | 32MPa | Concrete Rectangular | 400 | 600 | 2400 | 6950 | 1.67 | 4080.73 | G300E | 6762665.91 | 53.06 | G300E | 7090053.87 | 55.63
3901 | Story42 | B110 | 32 MPa RC Beam (60 cm x 40 cm) | Beam | 32MPa | Concrete Rectangular | 400 | 600 | 2400 | 6950 | 1.67 | 4080.73 | G300E | 5188175 | 40.71 | G300E | 9022372.48 | 70.79
3902 | Story42 | B111 | 32 MPa RC Beam (60 cm x 40 cm) | Beam | 32MPa | Concrete Rectangular | 400 | 600 | 2400 | 6950 | 1.67 | 4080.73 | G300E | 5753652.27 | 45.15 | G300E | 9800772.48 | 76.9
3903 | Story42 | B112 | 32 MPa RC Beam (60 cm x 40 cm) | Beam | 32MPa | Concrete Rectangular | 400 | 600 | 2400 | 6950 | 1.67 | 4080.73 | G300E | 5568529.55 | 43.69 | G300E | 9800772.48 | 76.9
3904 | Story42 | B12 | 32 MPa RC Beam (60 cm x 40 cm) | Beam | 32MPa | Concrete Rectangular | 400 | 600 | 2400 | 6950 | 1.67 | 4080.73 | G300E | 5754600 | 45.15 | G300E | 9800772.48 | 76.9
3905 | Story42 | B13 | 32 MPa RC Beam (60 cm x 40 cm) | Beam | 32MPa | Concrete Rectangular | 400 | 600 | 2400 | 6950 | 1.67 | 4080.73 | G300E | 6928202.27 | 54.36 | G300E | 6314478.1 | 49.55
3906 | Story42 | B14 | 32 MPa RC Beam (60 cm x 40 cm) | Beam | 32MPa | Concrete Rectangular | 400 | 600 | 2400 | 6950 | 1.67 | 4080.73 | G300E | 5562211.36 | 43.64 | G300E | 9800772.48 | 76.9
3907 | Story42 | B15 | 32 MPa RC Beam (60 cm x 40 cm) | Beam | 32MPa | Concrete Rectangular | 400 | 600 | 2400 | 6950 | 1.67 | 4080.73 | G300E | 5562211.36 | 43.64 | G300E | 9800772.48 | 76.9
3908 | Story42 | B16 | 32 MPa RC Beam (60 cm x 40 cm) | Beam | 32MPa | Concrete Rectangular | 400 | 600 | 2400 | 6950 | 1.67 | 4080.73 | G300E | 5754915.91 | 45.16 | G300E | 9800772.48 | 76.9
3909 | Story42 | B17 | 32 MPa RC Beam (60 cm x 40 cm) | Beam | 32MPa | Concrete Rectangular | 400 | 600 | 2400 | 6950 | 1.67 | 4080.73 | G300E | 6928202.27 | 54.36 | G300E | 6314476.2 | 49.55
3910 | Story42 | B18 | 32 MPa RC Beam (60 cm x 40 cm) | Beam | 32MPa | Concrete Rectangular | 400 | 600 | 2400 | 6950 | 1.67 | 4080.73 | G300E | 6627456.82 | 52 | G300E | 6687172.48 | 52.47
3911 | Story42 | B19 | 32 MPa RC Beam (60 cm x 40 cm) | Beam | 32MPa | Concrete Rectangular | 400 | 600 | 2400 | 6950 | 1.67 | 4080.73 | G300E | 6627456.82 | 52 | G300E | 6687172.48 | 52.47
3912 | Story42 | B2 | 32 MPa RC Beam (60 cm x 40 cm) | Beam | 32MPa | Concrete Rectangular | 400 | 600 | 2400 | 6950 | 1.67 | 4080.73 | G300E | 5562211.36 | 43.64 | G300E | 9800772.48 | 76.9
3913 | Story42 | B20 | 32 MPa RC Beam (60 cm x 40 cm) | Beam | 32MPa | Concrete Rectangular | 400 | 600 | 2400 | 6950 | 1.67 | 4080.73 | G300E | 6601552.27 | 51.8 | G300E | 6687172.48 | 52.47
3914 | Story42 | B21 | 32 MPa RC Beam (60 cm x 40 cm) | Beam | 32MPa | Concrete Rectangular | 400 | 600 | 2400 | 6950 | 1.67 | 4080.73 | G300E | 7076047.73 | 55.52 | G300E | 8633784.71 | 67.74
3915 | Story42 | B22 | 32 MPa RC Beam (60 cm x 40 cm) | Beam | 32MPa | Concrete Rectangular | 400 | 600 | 2400 | 6950 | 1.67 | 4080.73 | G300E | 7344570.45 | 57.63 | G300E | 6687172.48 | 52.47
3916 | Story42 | B23 | 32 MPa RC Beam (60 cm x 40 cm) | Beam | 32MPa | Concrete Rectangular | 400 | 600 | 2400 | 6950 | 1.67 | 4080.73 | G300E | 6146327.27 | 48.23 | G300E | 3573572.48 | 28.04
3917 | Story42 | B24 | 32 MPa RC Beam (60 cm x 40 cm) | Beam | 32MPa | Concrete Rectangular | 400 | 600 | 2400 | 6950 | 1.67 | 4080.73 | G300E | 7344570.45 | 57.63 | G300E | 6687172.48 | 52.47
3918 | Story42 | B25 | 32 MPa RC Beam (60 cm x 40 cm) | Beam | 32MPa | Concrete Rectangular | 400 | 600 | 2400 | 6950 | 1.67 | 4080.73 | G300E | 7076047.73 | 55.52 | G300E | 8633782.82 | 67.74
3919 | Story42 | B26 | 32 MPa RC Beam (60 cm x 40 cm) | Beam | 32MPa | Concrete Rectangular | 400 | 600 | 2400 | 6950 | 1.67 | 4080.73 | G300E | 6601552.27 | 51.8 | G300E | 6687172.48 | 52.47
3920 | Story42 | B27 | 32 MPa RC Beam (60 cm x 40 cm) | Beam | 32MPa | Concrete Rectangular | 400 | 600 | 2400 | 6950 | 1.67 | 4080.73 | G300E | 6627456.82 | 52 | G300E | 6687172.48 | 52.47
3921 | Story42 | B28 | 32 MPa RC Beam (60 cm x 40 cm) | Beam | 32MPa | Concrete Rectangular | 400 | 600 | 2400 | 6950 | 1.67 | 4080.73 | G300E | 6627456.82 | 52 | G300E | 6687172.48 | 52.47
3922 | Story42 | B29 | 32 MPa RC Beam (60 cm x 40 cm) | Beam | 32MPa | Concrete Rectangular | 400 | 600 | 2400 | 6950 | 1.67 | 4080.73 | G300E | 6928202.27 | 54.36 | G300E | 6314480 | 49.55
3923 | Story42 | B3 | 32 MPa RC Beam (60 cm x 40 cm) | Beam | 32MPa | Concrete Rectangular | 400 | 600 | 2400 | 6950 | 1.67 | 4080.73 | G300E | 6928202.27 | 54.36 | G300E | 6314478.1 | 49.55
3924 | Story42 | B30 | 32 MPa RC Beam (60 cm x 40 cm) | Beam | 32MPa | Concrete Rectangular | 400 | 600 | 2400 | 6950 | 1.67 | 4080.73 | G300E | 5754915.91 | 45.16 | G300E | 9800772.48 | 76.9
3925 | Story42 | B31 | 32 MPa RC Beam (60 cm x 40 cm) | Beam | 32MPa | Concrete Rectangular | 400 | 600 | 2400 | 6950 | 1.67 | 4080.73 | G300E | 5188490.91 | 40.71 | G300E | 9022372.48 | 70.79
3926 | Story42 | B32 | 32 MPa RC Beam (60 cm x 40 cm) | Beam | 32MPa | Concrete Rectangular | 400 | 600 | 2400 | 6950 | 1.67 | 4080.73 | G300E | 6762350 | 53.06 | G300E | 7090053.87 | 55.63
3927 | Story42 | B33 | 32 MPa RC Beam (60 cm x 40 cm) | Beam | 32MPa | Concrete Rectangular | 400 | 600 | 2400 | 6950 | 1.67 | 4080.73 | G300E | 7075731.82 | 55.52 | G300E | 8633782.82 | 67.74
3928 | Story42 | B34 | 32 MPa RC Beam (60 cm x 40 cm) | Beam | 32MPa | Concrete Rectangular | 400 | 600 | 2400 | 6950 | 1.67 | 4080.73 | G300E | 6601552.27 | 51.8 | G300E | 6687172.48 | 52.47
3929 | Story42 | B35 | 32 MPa RC Beam (60 cm x 40 cm) | Beam | 32MPa | Concrete Rectangular | 400 | 600 | 2400 | 6950 | 1.67 | 4080.73 | G300E | 7278545.45 | 57.11 | G300E | 6598717.3 | 51.78
3930 | Story42 | B36 | 32 MPa RC Beam (60 cm x 40 cm) | Beam | 32MPa | Concrete Rectangular | 400 | 600 | 2400 | 6950 | 1.67 | 4080.73 | G300E | 7278545.45 | 57.11 | G300E | 6598717.3 | 51.78
3931 | Story42 | B37 | 32 MPa RC Beam (60 cm x 40 cm) | Beam | 32MPa | Concrete Rectangular | 400 | 600 | 2400 | 7200 | 1.73 | 4227.52 | G300E | 7876173.91 | 61.8 | G300E | 7450446.68 | 58.46
3932 | Story42 | B38 | 32 MPa RC Beam (60 cm x 40 cm) | Beam | 32MPa | Concrete Rectangular | 400 | 600 | 2400 | 6950 | 1.67 | 4080.73 | G300E | 5902129.55 | 46.31 | G300E | 3573572.48 | 28.04
3933 | Story42 | B39 | 32 MPa RC Beam (60 cm x 40 cm) | Beam | 32MPa | Concrete Rectangular | 400 | 600 | 2400 | 7200 | 1.73 | 4227.52 | G300E | 7880243.48 | 61.83 | G300E | 7450446.68 | 58.46
3934 | Story42 | B4 | 32 MPa RC Beam (60 cm x 40 cm) | Beam | 32MPa | Concrete Rectangular | 400 | 600 | 2400 | 6950 | 1.67 | 4080.73 | G300E | 5754915.91 | 45.16 | G300E | 9800772.48 | 76.9
3935 | Story42 | B40 | 32 MPa RC Beam (60 cm x 40 cm) | Beam | 32MPa | Concrete Rectangular | 400 | 600 | 2400 | 6950 | 1.67 | 4080.73 | G300E | 7278545.45 | 57.11 | G300E | 6598717.3 | 51.78
3936 | Story42 | B41 | 32 MPa RC Beam (60 cm x 40 cm) | Beam | 32MPa | Concrete Rectangular | 400 | 600 | 2400 | 6950 | 1.67 | 4080.73 | G300E | 7278545.45 | 57.11 | G300E | 6598717.3 | 51.78
3937 | Story42 | B42 | 32 MPa RC Beam (60 cm x 40 cm) | Beam | 32MPa | Concrete Rectangular | 400 | 600 | 2400 | 6950 | 1.67 | 4080.73 | G300E | 6601552.27 | 51.8 | G300E | 6687172.48 | 52.47
3938 | Story42 | B43 | 32 MPa RC Beam (60 cm x 40 cm) | Beam | 32MPa | Concrete Rectangular | 400 | 600 | 2400 | 6950 | 1.67 | 4080.73 | G300E | 7076363.64 | 55.52 | G300E | 8633786.61 | 67.74
3939 | Story42 | B44 | 32 MPa RC Beam (60 cm x 40 cm) | Beam | 32MPa | Concrete Rectangular | 400 | 600 | 2400 | 6950 | 1.67 | 4080.73 | G300E | 6762665.91 | 53.06 | G300E | 7090057.66 | 55.63
3940 | Story42 | B45 | 32 MPa RC Beam (60 cm x 40 cm) | Beam | 32MPa | Concrete Rectangular | 400 | 600 | 2400 | 6950 | 1.67 | 4080.73 | G300E | 5188490.91 | 40.71 | G300E | 9022372.48 | 70.79
3941 | Story42 | B46 | 32 MPa RC Beam (60 cm x 40 cm) | Beam | 32MPa | Concrete Rectangular | 400 | 600 | 2400 | 6950 | 1.67 | 4080.73 | G300E | 4688406.82 | 36.79 | G300E | 6687172.48 | 52.47
3942 | Story42 | B47 | 32 MPa RC Beam (60 cm x 40 cm) | Beam | 32MPa | Concrete Rectangular | 400 | 600 | 2400 | 6950 | 1.67 | 4080.73 | G300E | 7306661.36 | 57.33 | G300E | 7076372.48 | 55.52
3943 | Story42 | B48 | 32 MPa RC Beam (60 cm x 40 cm) | Beam | 32MPa | Concrete Rectangular | 400 | 600 | 2400 | 6950 | 1.67 | 4080.73 | G300E | 6146327.27 | 48.23 | G300E | 3573572.48 | 28.04
3944 | Story42 | B49 | 32 MPa RC Beam (60 cm x 40 cm) | Beam | 32MPa | Concrete Rectangular | 400 | 600 | 2400 | 6950 | 1.67 | 4080.73 | G300E | 7344570.45 | 57.63 | G300E | 6687172.48 | 52.47
3945 | Story42 | B5 | 32 MPa RC Beam (60 cm x 40 cm) | Beam | 32MPa | Concrete Rectangular | 400 | 600 | 2400 | 6950 | 1.67 | 4080.73 | G300E | 6762350 | 53.06 | G300E | 7090053.87 | 55.63
3946 | Story42 | B50 | 32 MPa RC Beam (60 cm x 40 cm) | Beam | 32MPa | Concrete Rectangular | 400 | 600 | 2400 | 6950 | 1.67 | 4080.73 | G300E | 5901813.64 | 46.31 | G300E | 3573572.48 | 28.04
3947 | Story42 | B51 | 32 MPa RC Beam (60 cm x 40 cm) | Beam | 32MPa | Concrete Rectangular | 400 | 600 | 2400 | 7200 | 1.73 | 4227.52 | G300E | 7877113.04 | 61.81 | G300E | 7450446.68 | 58.46
3948 | Story42 | B55 | 32 MPa RC Beam (60 cm x 40 cm) | Beam | 32MPa | Concrete Rectangular | 400 | 600 | 2400 | 6950 | 1.67 | 4080.73 | G300E | 7603300 | 59.66 | G300E | 7191750.61 | 56.43
3949 | Story42 | B56 | 32 MPa RC Beam (60 cm x 40 cm) | Beam | 32MPa | Concrete Rectangular | 400 | 600 | 2400 | 6950 | 1.67 | 4080.73 | G300E | 5902761.36 | 46.32 | G300E | 3573572.48 | 28.04
3950 | Story42 | B57 | 32 MPa RC Beam (60 cm x 40 cm) | Beam | 32MPa | Concrete Rectangular | 400 | 600 | 2400 | 6950 | 1.67 | 4080.73 | G300E | 7344254.55 | 57.63 | G300E | 6687172.48 | 52.47
3951 | Story42 | B58 | 32 MPa RC Beam (60 cm x 40 cm) | Beam | 32MPa | Concrete Rectangular | 400 | 600 | 2400 | 6950 | 1.67 | 4080.73 | G300E | 6146011.36 | 48.22 | G300E | 3573572.48 | 28.04
3952 | Story42 | B59 | 32 MPa RC Beam (60 cm x 40 cm) | Beam | 32MPa | Concrete Rectangular | 400 | 600 | 2400 | 6950 | 1.67 | 4080.73 | G300E | 7306345.45 | 57.33 | G300E | 7076372.48 | 55.52
3953 | Story42 | B6 | 32 MPa RC Beam (60 cm x 40 cm) | Beam | 32MPa | Concrete Rectangular | 400 | 600 | 2400 | 6950 | 1.67 | 4080.73 | G300E | 5188490.91 | 40.71 | G300E | 9022372.48 | 70.79
3954 | Story42 | B60 | 32 MPa RC Beam (60 cm x 40 cm) | Beam | 32MPa | Concrete Rectangular | 400 | 600 | 2400 | 6950 | 1.67 | 4080.73 | G300E | 4688406.82 | 36.79 | G300E | 6687172.48 | 52.47
3955 | Story42 | B61 | 32 MPa RC Beam (60 cm x 40 cm) | Beam | 32MPa | Concrete Rectangular | 400 | 600 | 2400 | 6950 | 1.67 | 4080.73 | G300E | 5188175 | 40.71 | G300E | 9022372.48 | 70.79
3956 | Story42 | B62 | 32 MPa RC Beam (60 cm x 40 cm) | Beam | 32MPa | Concrete Rectangular | 400 | 600 | 2400 | 6950 | 1.67 | 4080.73 | G300E | 7306661.36 | 57.33 | G300E | 7076372.48 | 55.52
3957 | Story42 | B63 | 32 MPa RC Beam (60 cm x 40 cm) | Beam | 32MPa | Concrete Rectangular | 400 | 600 | 2400 | 6950 | 1.67 | 4080.73 | G300E | 7075731.82 | 55.52 | G300E | 8633782.82 | 67.74
3958 | Story42 | B64 | 32 MPa RC Beam (60 cm x 40 cm) | Beam | 32MPa | Concrete Rectangular | 400 | 600 | 2400 | 6950 | 1.67 | 4080.73 | G300E | 7344570.45 | 57.63 | G300E | 6687172.48 | 52.47
3959 | Story42 | B65 | 32 MPa RC Beam (60 cm x 40 cm) | Beam | 32MPa | Concrete Rectangular | 400 | 600 | 2400 | 6950 | 1.67 | 4080.73 | G300E | 7278545.45 | 57.11 | G300E | 6598717.3 | 51.78
3960 | Story42 | B66 | 32 MPa RC Beam (60 cm x 40 cm) | Beam | 32MPa | Concrete Rectangular | 400 | 600 | 2400 | 7200 | 1.73 | 4227.52 | G300E | 7877113.04 | 61.81 | G300E | 7450446.68 | 58.46
3961 | Story42 | B67 | 32 MPa RC Beam (60 cm x 40 cm) | Beam | 32MPa | Concrete Rectangular | 400 | 600 | 2400 | 6950 | 1.67 | 4080.73 | G300E | 7602695.65 | 59.65 | G300E | 7191750.61 | 56.43
3962 | Story42 | B69 | 32 MPa RC Beam (60 cm x 40 cm) | Beam | 32MPa | Concrete Rectangular | 400 | 600 | 2400 | 6950 | 1.67 | 4080.73 | G300E | 7607530.43 | 59.69 | G300E | 7191750.61 | 56.43
3963 | Story42 | B7 | 32 MPa RC Beam (60 cm x 40 cm) | Beam | 32MPa | Concrete Rectangular | 400 | 600 | 2400 | 6950 | 1.67 | 4080.73 | G300E | 7306661.36 | 57.33 | G300E | 7076372.48 | 55.52
3964 | Story42 | B70 | 32 MPa RC Beam (60 cm x 40 cm) | Beam | 32MPa | Concrete Rectangular | 400 | 600 | 2400 | 6950 | 1.67 | 4080.73 | G300E | 7599371.74 | 59.63 | G300E | 7191750.61 | 56.43
3965 | Story42 | B71 | 32 MPa RC Beam (60 cm x 40 cm) | Beam | 32MPa | Concrete Rectangular | 400 | 600 | 2400 | 6950 | 1.67 | 4080.73 | G300E | 7297815.91 | 57.26 | G300E | 6598717.3 | 51.78
3966 | Story42 | B72 | 32 MPa RC Beam (60 cm x 40 cm) | Beam | 32MPa | Concrete Rectangular | 400 | 600 | 2400 | 6950 | 1.67 | 4080.73 | G300E | 7342675 | 57.61 | G300E | 6687172.48 | 52.47
3967 | Story42 | B73 | 32 MPa RC Beam (60 cm x 40 cm) | Beam | 32MPa | Concrete Rectangular | 400 | 600 | 2400 | 6950 | 1.67 | 4080.73 | G300E | 7071940.91 | 55.49 | G300E | 8633735.43 | 67.74
3968 | Story42 | B74 | 32 MPa RC Beam (60 cm x 40 cm) | Beam | 32MPa | Concrete Rectangular | 400 | 600 | 2400 | 6950 | 1.67 | 4080.73 | G300E | 7306345.45 | 57.33 | G300E | 7076372.48 | 55.52
3969 | Story42 | B75 | 32 MPa RC Beam (60 cm x 40 cm) | Beam | 32MPa | Concrete Rectangular | 400 | 600 | 2400 | 6950 | 1.67 | 4080.73 | G300E | 5188175 | 40.71 | G300E | 9022372.48 | 70.79
3970 | Story42 | B76 | 32 MPa RC Beam (60 cm x 40 cm) | Beam | 32MPa | Concrete Rectangular | 400 | 600 | 2400 | 6950 | 1.67 | 4080.73 | G300E | 5754600 | 45.15 | G300E | 9800772.48 | 76.9
3971 | Story42 | B77 | 32 MPa RC Beam (60 cm x 40 cm) | Beam | 32MPa | Concrete Rectangular | 400 | 600 | 2400 | 6950 | 1.67 | 4080.73 | G300E | 6762665.91 | 53.06 | G300E | 7090055.77 | 55.63
3972 | Story42 | B78 | 32 MPa RC Beam (60 cm x 40 cm) | Beam | 32MPa | Concrete Rectangular | 400 | 600 | 2400 | 6950 | 1.67 | 4080.73 | G300E | 6627456.82 | 52 | G300E | 6687172.48 | 52.47
3973 | Story42 | B79 | 32 MPa RC Beam (60 cm x 40 cm) | Beam | 32MPa | Concrete Rectangular | 400 | 600 | 2400 | 6950 | 1.67 | 4080.73 | G300E | 6601552.27 | 51.8 | G300E | 6687172.48 | 52.47
3974 | Story42 | B8 | 32 MPa RC Beam (60 cm x 40 cm) | Beam | 32MPa | Concrete Rectangular | 400 | 600 | 2400 | 6950 | 1.67 | 4080.73 | G300E | 4688406.82 | 36.79 | G300E | 6687172.48 | 52.47
3975 | Story42 | B80 | 32 MPa RC Beam (60 cm x 40 cm) | Beam | 32MPa | Concrete Rectangular | 400 | 600 | 2400 | 6950 | 1.67 | 4080.73 | G300E | 6601552.27 | 51.8 | G300E | 6687172.48 | 52.47
3976 | Story42 | B81 | 32 MPa RC Beam (60 cm x 40 cm) | Beam | 32MPa | Concrete Rectangular | 400 | 600 | 2400 | 6950 | 1.67 | 4080.73 | G300E | 7278545.45 | 57.11 | G300E | 6598717.3 | 51.78
3977 | Story42 | B82 | 32 MPa RC Beam (60 cm x 40 cm) | Beam | 32MPa | Concrete Rectangular | 400 | 600 | 2400 | 6950 | 1.67 | 4080.73 | G300E | 7344570.45 | 57.63 | G300E | 6687172.48 | 52.47
3978 | Story42 | B83 | 32 MPa RC Beam (60 cm x 40 cm) | Beam | 32MPa | Concrete Rectangular | 400 | 600 | 2400 | 6950 | 1.67 | 4080.73 | G300E | 5902445.45 | 46.31 | G300E | 3573572.48 | 28.04
3979 | Story42 | B84 | 32 MPa RC Beam (60 cm x 40 cm) | Beam | 32MPa | Concrete Rectangular | 400 | 600 | 2400 | 6950 | 1.67 | 4080.73 | G300E | 7342990.91 | 57.62 | G300E | 6687172.48 | 52.47
3980 | Story42 | B85 | 32 MPa RC Beam (60 cm x 40 cm) | Beam | 32MPa | Concrete Rectangular | 400 | 600 | 2400 | 6950 | 1.67 | 4080.73 | G300E | 7297815.91 | 57.26 | G300E | 6598717.3 | 51.78
3981 | Story42 | B86 | 32 MPa RC Beam (60 cm x 40 cm) | Beam | 32MPa | Concrete Rectangular | 400 | 600 | 2400 | 6950 | 1.67 | 4080.73 | G300E | 6595865.91 | 51.75 | G300E | 6687172.48 | 52.47
3982 | Story42 | B87 | 32 MPa RC Beam (60 cm x 40 cm) | Beam | 32MPa | Concrete Rectangular | 400 | 600 | 2400 | 6950 | 1.67 | 4080.73 | G300E | 6593970.45 | 51.74 | G300E | 6687172.48 | 52.47
3983 | Story42 | B88 | 32 MPa RC Beam (60 cm x 40 cm) | Beam | 32MPa | Concrete Rectangular | 400 | 600 | 2400 | 6950 | 1.67 | 4080.73 | G300E | 6626825 | 52 | G300E | 6687172.48 | 52.47
3984 | Story42 | B89 | 32 MPa RC Beam (60 cm x 40 cm) | Beam | 32MPa | Concrete Rectangular | 400 | 600 | 2400 | 6950 | 1.67 | 4080.73 | G300E | 6759190.91 | 53.04 | G300E | 7090025.44 | 55.63
3985 | Story42 | B9 | 32 MPa RC Beam (60 cm x 40 cm) | Beam | 32MPa | Concrete Rectangular | 400 | 600 | 2400 | 6950 | 1.67 | 4080.73 | G300E | 7306661.36 | 57.33 | G300E | 7076372.48 | 55.52
3986 | Story42 | B90 | 32 MPa RC Beam (60 cm x 40 cm) | Beam | 32MPa | Concrete Rectangular | 400 | 600 | 2400 | 6950 | 1.67 | 4080.73 | G300E | 5753652.27 | 45.15 | G300E | 9800772.48 | 76.9
3987 | Story42 | B91 | 32 MPa RC Beam (60 cm x 40 cm) | Beam | 32MPa | Concrete Rectangular | 400 | 600 | 2400 | 6950 | 1.67 | 4080.73 | G300E | 5562211.36 | 43.64 | G300E | 9800772.48 | 76.9
3988 | Story42 | B92 | 32 MPa RC Beam (60 cm x 40 cm) | Beam | 32MPa | Concrete Rectangular | 400 | 600 | 2400 | 6950 | 1.67 | 4080.73 | G300E | 6928202.27 | 54.36 | G300E | 6314478.1 | 49.55
3989 | Story42 | B93 | 32 MPa RC Beam (60 cm x 40 cm) | Beam | 32MPa | Concrete Rectangular | 400 | 600 | 2400 | 6950 | 1.67 | 4080.73 | G300E | 6928202.27 | 54.36 | G300E | 6314480 | 49.55
3990 | Story42 | B94 | 32 MPa RC Beam (60 cm x 40 cm) | Beam | 32MPa | Concrete Rectangular | 400 | 600 | 2400 | 6950 | 1.67 | 4080.73 | G300E | 6627456.82 | 52 | G300E | 6687172.48 | 52.47
3991 | Story42 | B95 | 32 MPa RC Beam (60 cm x 40 cm) | Beam | 32MPa | Concrete Rectangular | 400 | 600 | 2400 | 6950 | 1.67 | 4080.73 | G300E | 6762665.91 | 53.06 | G300E | 7090057.66 | 55.63
3992 | Story42 | B96 | 32 MPa RC Beam (60 cm x 40 cm) | Beam | 32MPa | Concrete Rectangular | 400 | 600 | 2400 | 6950 | 1.67 | 4080.73 | G300E | 7076363.64 | 55.52 | G300E | 8633788.5 | 67.74
3993 | Story42 | B97 | 32 MPa RC Beam (60 cm x 40 cm) | Beam | 32MPa | Concrete Rectangular | 400 | 600 | 2400 | 6950 | 1.67 | 4080.73 | G300E | 7306345.45 | 57.33 | G300E | 7076372.48 | 55.52
3994 | Story42 | B98 | 32 MPa RC Beam (60 cm x 40 cm) | Beam | 32MPa | Concrete Rectangular | 400 | 600 | 2400 | 6950 | 1.67 | 4080.73 | G300E | 6146011.36 | 48.22 | G300E | 3573572.48 | 28.04
3995 | Story42 | B99 | 32 MPa RC Beam (60 cm x 40 cm) | Beam | 32MPa | Concrete Rectangular | 400 | 600 | 2400 | 6950 | 1.67 | 4080.73 | G300E | 7306345.45 | 57.33 | G300E | 7076372.48 | 55.52
3996 | Story43 | B1 | 32 MPa RC Beam (60 cm x 40 cm) | Beam | 32MPa | Concrete Rectangular | 400 | 600 | 2400 | 6975 | 1.67 | 4095.41 | G300E | 5642775 | 44.28 | G300E | 8273627.06 | 64.92
3997 | Story43 | B10 | 32 MPa RC Beam (60 cm x 40 cm) | Beam | 32MPa | Concrete Rectangular | 400 | 600 | 2400 | 6975 | 1.67 | 4095.41 | G300E | 5223323.86 | 40.98 | G300E | 7883027.06 | 61.85
3998 | Story43 | B100 | 32 MPa RC Beam (60 cm x 40 cm) | Beam | 32MPa | Concrete Rectangular | 400 | 600 | 2400 | 6975 | 1.67 | 4095.41 | G300E | 6929662.5 | 54.37 | G300E | 8664227.06 | 67.98
3999 | Story43 | B101 | 32 MPa RC Beam (60 cm x 40 cm) | Beam | 32MPa | Concrete Rectangular | 400 | 600 | 2400 | 6975 | 1.67 | 4095.41 | G300E | 6447753.41 | 50.59 | G300E | 8373589.59 | 65.7
4000 | Story43 | B102 | 32 MPa RC Beam (60 cm x 40 cm) | Beam | 32MPa | Concrete Rectangular | 400 | 600 | 2400 | 6975 | 1.67 | 4095.41 | G300E | 6738484.09 | 52.87 | G300E | 6711227.06 | 52.66
4001 | Story43 | B103 | 32 MPa RC Beam (60 cm x 40 cm) | Beam | 32MPa | Concrete Rectangular | 400 | 600 | 2400 | 6975 | 1.67 | 4095.41 | G300E | 6808868.18 | 53.42 | G300E | 6334395.71 | 49.7
4002 | Story43 | B104 | 32 MPa RC Beam (60 cm x 40 cm) | Beam | 32MPa | Concrete Rectangular | 400 | 600 | 2400 | 6975 | 1.67 | 4095.41 | G300E | 6807282.95 | 53.41 | G300E | 6032325.58 | 47.33
4003 | Story43 | B105 | 32 MPa RC Beam (60 cm x 40 cm) | Beam | 32MPa | Concrete Rectangular | 400 | 600 | 2400 | 6975 | 1.67 | 4095.41 | G300E | 5652603.41 | 44.35 | G300E | 8273627.06 | 64.92
4004 | Story43 | B106 | 32 MPa RC Beam (60 cm x 40 cm) | Beam | 32MPa | Concrete Rectangular | 400 | 600 | 2400 | 6975 | 1.67 | 4095.41 | G300E | 5642775 | 44.28 | G300E | 8273627.06 | 64.92
4005 | Story43 | B107 | 32 MPa RC Beam (60 cm x 40 cm) | Beam | 32MPa | Concrete Rectangular | 400 | 600 | 2400 | 6975 | 1.67 | 4095.41 | G300E | 5798127.27 | 45.49 | G300E | 9445427.06 | 74.11
4006 | Story43 | B108 | 32 MPa RC Beam (60 cm x 40 cm) | Beam | 32MPa | Concrete Rectangular | 400 | 600 | 2400 | 6975 | 1.67 | 4095.41 | G300E | 5223323.86 | 40.98 | G300E | 7883027.06 | 61.85
4007 | Story43 | B109 | 32 MPa RC Beam (60 cm x 40 cm) | Beam | 32MPa | Concrete Rectangular | 400 | 600 | 2400 | 6975 | 1.67 | 4095.41 | G300E | 4719538.64 | 37.03 | G300E | 6711227.06 | 52.66
4008 | Story43 | B11 | 32 MPa RC Beam (60 cm x 40 cm) | Beam | 32MPa | Concrete Rectangular | 400 | 600 | 2400 | 6975 | 1.67 | 4095.41 | G300E | 6450923.86 | 50.62 | G300E | 8373616.22 | 65.7
4009 | Story43 | B110 | 32 MPa RC Beam (60 cm x 40 cm) | Beam | 32MPa | Concrete Rectangular | 400 | 600 | 2400 | 6975 | 1.67 | 4095.41 | G300E | 5223323.86 | 40.98 | G300E | 7883027.06 | 61.85
4010 | Story43 | B111 | 32 MPa RC Beam (60 cm x 40 cm) | Beam | 32MPa | Concrete Rectangular | 400 | 600 | 2400 | 6975 | 1.67 | 4095.41 | G300E | 5797493.18 | 45.49 | G300E | 9445427.06 | 74.11
4011 | Story43 | B112 | 32 MPa RC Beam (60 cm x 40 cm) | Beam | 32MPa | Concrete Rectangular | 400 | 600 | 2400 | 6975 | 1.67 | 4095.41 | G300E | 5649115.91 | 44.33 | G300E | 8273627.06 | 64.92
4012 | Story43 | B12 | 32 MPa RC Beam (60 cm x 40 cm) | Beam | 32MPa | Concrete Rectangular | 400 | 600 | 2400 | 6975 | 1.67 | 4095.41 | G300E | 5798444.32 | 45.5 | G300E | 9445427.06 | 74.11
4013 | Story43 | B13 | 32 MPa RC Beam (60 cm x 40 cm) | Beam | 32MPa | Concrete Rectangular | 400 | 600 | 2400 | 6975 | 1.67 | 4095.41 | G300E | 6791747.73 | 53.29 | G300E | 5943729.13 | 46.64
4014 | Story43 | B14 | 32 MPa RC Beam (60 cm x 40 cm) | Beam | 32MPa | Concrete Rectangular | 400 | 600 | 2400 | 6975 | 1.67 | 4095.41 | G300E | 5642775 | 44.28 | G300E | 8273627.06 | 64.92
4015 | Story43 | B15 | 32 MPa RC Beam (60 cm x 40 cm) | Beam | 32MPa | Concrete Rectangular | 400 | 600 | 2400 | 6975 | 1.67 | 4095.41 | G300E | 5642775 | 44.28 | G300E | 8273627.06 | 64.92
4016 | Story43 | B16 | 32 MPa RC Beam (60 cm x 40 cm) | Beam | 32MPa | Concrete Rectangular | 400 | 600 | 2400 | 6975 | 1.67 | 4095.41 | G300E | 5798127.27 | 45.49 | G300E | 9445427.06 | 74.11
4017 | Story43 | B17 | 32 MPa RC Beam (60 cm x 40 cm) | Beam | 32MPa | Concrete Rectangular | 400 | 600 | 2400 | 6975 | 1.67 | 4095.41 | G300E | 6791747.73 | 53.29 | G300E | 5943729.13 | 46.64
4018 | Story43 | B18 | 32 MPa RC Beam (60 cm x 40 cm) | Beam | 32MPa | Concrete Rectangular | 400 | 600 | 2400 | 6975 | 1.67 | 4095.41 | G300E | 6741020.45 | 52.89 | G300E | 6711227.06 | 52.66
4019 | Story43 | B19 | 32 MPa RC Beam (60 cm x 40 cm) | Beam | 32MPa | Concrete Rectangular | 400 | 600 | 2400 | 6975 | 1.67 | 4095.41 | G300E | 6741020.45 | 52.89 | G300E | 6711227.06 | 52.66
4020 | Story43 | B2 | 32 MPa RC Beam (60 cm x 40 cm) | Beam | 32MPa | Concrete Rectangular | 400 | 600 | 2400 | 6975 | 1.67 | 4095.41 | G300E | 5642775 | 44.28 | G300E | 8273627.06 | 64.92
4021 | Story43 | B20 | 32 MPa RC Beam (60 cm x 40 cm) | Beam | 32MPa | Concrete Rectangular | 400 | 600 | 2400 | 6975 | 1.67 | 4095.41 | G300E | 6511162.5 | 51.09 | G300E | 6711227.06 | 52.66
4022 | Story43 | B21 | 32 MPa RC Beam (60 cm x 40 cm) | Beam | 32MPa | Concrete Rectangular | 400 | 600 | 2400 | 6975 | 1.67 | 4095.41 | G300E | 6934101.14 | 54.41 | G300E | 8664227.06 | 67.98
4023 | Story43 | B22 | 32 MPa RC Beam (60 cm x 40 cm) | Beam | 32MPa | Concrete Rectangular | 400 | 600 | 2400 | 6975 | 1.67 | 4095.41 | G300E | 7221027.27 | 56.66 | G300E | 6711227.06 | 52.66
4024 | Story43 | B23 | 32 MPa RC Beam (60 cm x 40 cm) | Beam | 32MPa | Concrete Rectangular | 400 | 600 | 2400 | 6975 | 1.67 | 4095.41 | G300E | 6253404.55 | 49.07 | G300E | 3586427.06 | 28.14
4025 | Story43 | B24 | 32 MPa RC Beam (60 cm x 40 cm) | Beam | 32MPa | Concrete Rectangular | 400 | 600 | 2400 | 6975 | 1.67 | 4095.41 | G300E | 7221344.32 | 56.66 | G300E | 6711227.06 | 52.66
4026 | Story43 | B25 | 32 MPa RC Beam (60 cm x 40 cm) | Beam | 32MPa | Concrete Rectangular | 400 | 600 | 2400 | 6975 | 1.67 | 4095.41 | G300E | 6934101.14 | 54.41 | G300E | 8664227.06 | 67.98
4027 | Story43 | B26 | 32 MPa RC Beam (60 cm x 40 cm) | Beam | 32MPa | Concrete Rectangular | 400 | 600 | 2400 | 6975 | 1.67 | 4095.41 | G300E | 6511162.5 | 51.09 | G300E | 6711227.06 | 52.66
4028 | Story43 | B27 | 32 MPa RC Beam (60 cm x 40 cm) | Beam | 32MPa | Concrete Rectangular | 400 | 600 | 2400 | 6975 | 1.67 | 4095.41 | G300E | 6741020.45 | 52.89 | G300E | 6711227.06 | 52.66
4029 | Story43 | B28 | 32 MPa RC Beam (60 cm x 40 cm) | Beam | 32MPa | Concrete Rectangular | 400 | 600 | 2400 | 6975 | 1.67 | 4095.41 | G300E | 6741020.45 | 52.89 | G300E | 6711227.06 | 52.66
4030 | Story43 | B29 | 32 MPa RC Beam (60 cm x 40 cm) | Beam | 32MPa | Concrete Rectangular | 400 | 600 | 2400 | 6975 | 1.67 | 4095.41 | G300E | 6791747.73 | 53.29 | G300E | 5943731.03 | 46.64
4031 | Story43 | B3 | 32 MPa RC Beam (60 cm x 40 cm) | Beam | 32MPa | Concrete Rectangular | 400 | 600 | 2400 | 6975 | 1.67 | 4095.41 | G300E | 6791747.73 | 53.29 | G300E | 5943729.13 | 46.64
4032 | Story43 | B30 | 32 MPa RC Beam (60 cm x 40 cm) | Beam | 32MPa | Concrete Rectangular | 400 | 600 | 2400 | 6975 | 1.67 | 4095.41 | G300E | 5798127.27 | 45.49 | G300E | 9445427.06 | 74.11
4033 | Story43 | B31 | 32 MPa RC Beam (60 cm x 40 cm) | Beam | 32MPa | Concrete Rectangular | 400 | 600 | 2400 | 6975 | 1.67 | 4095.41 | G300E | 5223323.86 | 40.98 | G300E | 7883027.06 | 61.85
4034 | Story43 | B32 | 32 MPa RC Beam (60 cm x 40 cm) | Beam | 32MPa | Concrete Rectangular | 400 | 600 | 2400 | 6975 | 1.67 | 4095.41 | G300E | 6450606.82 | 50.61 | G300E | 8373616.22 | 65.7
4035 | Story43 | B33 | 32 MPa RC Beam (60 cm x 40 cm) | Beam | 32MPa | Concrete Rectangular | 400 | 600 | 2400 | 6975 | 1.67 | 4095.41 | G300E | 6934101.14 | 54.41 | G300E | 8664227.06 | 67.98
4036 | Story43 | B34 | 32 MPa RC Beam (60 cm x 40 cm) | Beam | 32MPa | Concrete Rectangular | 400 | 600 | 2400 | 6975 | 1.67 | 4095.41 | G300E | 6511162.5 | 51.09 | G300E | 6711227.06 | 52.66
4037 | Story43 | B35 | 32 MPa RC Beam (60 cm x 40 cm) | Beam | 32MPa | Concrete Rectangular | 400 | 600 | 2400 | 6975 | 1.67 | 4095.41 | G300E | 7059334.09 | 55.39 | G300E | 6711227.06 | 52.66
4038 | Story43 | B36 | 32 MPa RC Beam (60 cm x 40 cm) | Beam | 32MPa | Concrete Rectangular | 400 | 600 | 2400 | 6975 | 1.67 | 4095.41 | G300E | 7059017.05 | 55.39 | G300E | 6711227.06 | 52.66
4039 | Story43 | B37 | 32 MPa RC Beam (60 cm x 40 cm) | Beam | 32MPa | Concrete Rectangular | 400 | 600 | 2400 | 7200 | 1.73 | 4227.52 | G300E | 7948486.96 | 62.37 | G300E | 7450446.68 | 58.46
4040 | Story43 | B38 | 32 MPa RC Beam (60 cm x 40 cm) | Beam | 32MPa | Concrete Rectangular | 400 | 600 | 2400 | 6975 | 1.67 | 4095.41 | G300E | 5985501.14 | 46.96 | G300E | 3586427.06 | 28.14
4041 | Story43 | B39 | 32 MPa RC Beam (60 cm x 40 cm) | Beam | 32MPa | Concrete Rectangular | 400 | 600 | 2400 | 7200 | 1.73 | 4227.52 | G300E | 7950678.26 | 62.38 | G300E | 7450446.68 | 58.46
4042 | Story43 | B4 | 32 MPa RC Beam (60 cm x 40 cm) | Beam | 32MPa | Concrete Rectangular | 400 | 600 | 2400 | 6975 | 1.67 | 4095.41 | G300E | 5798127.27 | 45.49 | G300E | 9445427.06 | 74.11
4043 | Story43 | B40 | 32 MPa RC Beam (60 cm x 40 cm) | Beam | 32MPa | Concrete Rectangular | 400 | 600 | 2400 | 6975 | 1.67 | 4095.41 | G300E | 7059334.09 | 55.39 | G300E | 6711227.06 | 52.66
4044 | Story43 | B41 | 32 MPa RC Beam (60 cm x 40 cm) | Beam | 32MPa | Concrete Rectangular | 400 | 600 | 2400 | 6975 | 1.67 | 4095.41 | G300E | 7058700 | 55.39 | G300E | 6711227.06 | 52.66
4045 | Story43 | B42 | 32 MPa RC Beam (60 cm x 40 cm) | Beam | 32MPa | Concrete Rectangular | 400 | 600 | 2400 | 6975 | 1.67 | 4095.41 | G300E | 6511479.55 | 51.09 | G300E | 6711227.06 | 52.66
4046 | Story43 | B43 | 32 MPa RC Beam (60 cm x 40 cm) | Beam | 32MPa | Concrete Rectangular | 400 | 600 | 2400 | 6975 | 1.67 | 4095.41 | G300E | 6934101.14 | 54.41 | G300E | 8664227.06 | 67.98
4047 | Story43 | B44 | 32 MPa RC Beam (60 cm x 40 cm) | Beam | 32MPa | Concrete Rectangular | 400 | 600 | 2400 | 6975 | 1.67 | 4095.41 | G300E | 6451240.91 | 50.62 | G300E | 8373620.02 | 65.7
4048 | Story43 | B45 | 32 MPa RC Beam (60 cm x 40 cm) | Beam | 32MPa | Concrete Rectangular | 400 | 600 | 2400 | 6975 | 1.67 | 4095.41 | G300E | 5223323.86 | 40.98 | G300E | 7883027.06 | 61.85
4049 | Story43 | B46 | 32 MPa RC Beam (60 cm x 40 cm) | Beam | 32MPa | Concrete Rectangular | 400 | 600 | 2400 | 6975 | 1.67 | 4095.41 | G300E | 4719538.64 | 37.03 | G300E | 6711227.06 | 52.66
4050 | Story43 | B47 | 32 MPa RC Beam (60 cm x 40 cm) | Beam | 32MPa | Concrete Rectangular | 400 | 600 | 2400 | 6975 | 1.67 | 4095.41 | G300E | 7057114.77 | 55.37 | G300E | 7101827.06 | 55.72
4051 | Story43 | B48 | 32 MPa RC Beam (60 cm x 40 cm) | Beam | 32MPa | Concrete Rectangular | 400 | 600 | 2400 | 6975 | 1.67 | 4095.41 | G300E | 6253404.55 | 49.07 | G300E | 3586427.06 | 28.14
4052 | Story43 | B49 | 32 MPa RC Beam (60 cm x 40 cm) | Beam | 32MPa | Concrete Rectangular | 400 | 600 | 2400 | 6975 | 1.67 | 4095.41 | G300E | 7221027.27 | 56.66 | G300E | 6711227.06 | 52.66
4053 | Story43 | B5 | 32 MPa RC Beam (60 cm x 40 cm) | Beam | 32MPa | Concrete Rectangular | 400 | 600 | 2400 | 6975 | 1.67 | 4095.41 | G300E | 6450606.82 | 50.61 | G300E | 8373616.22 | 65.7
4054 | Story43 | B50 | 32 MPa RC Beam (60 cm x 40 cm) | Beam | 32MPa | Concrete Rectangular | 400 | 600 | 2400 | 6975 | 1.67 | 4095.41 | G300E | 5985184.09 | 46.96 | G300E | 3586427.06 | 28.14
4055 | Story43 | B51 | 32 MPa RC Beam (60 cm x 40 cm) | Beam | 32MPa | Concrete Rectangular | 400 | 600 | 2400 | 7200 | 1.73 | 4227.52 | G300E | 7948800 | 62.37 | G300E | 7450446.68 | 58.46
4056 | Story43 | B55 | 32 MPa RC Beam (60 cm x 40 cm) | Beam | 32MPa | Concrete Rectangular | 400 | 600 | 2400 | 6975 | 1.67 | 4095.41 | G300E | 7699490.22 | 60.41 | G300E | 7217620.22 | 56.63
4057 | Story43 | B56 | 32 MPa RC Beam (60 cm x 40 cm) | Beam | 32MPa | Concrete Rectangular | 400 | 600 | 2400 | 6975 | 1.67 | 4095.41 | G300E | 5985818.18 | 46.97 | G300E | 3586427.06 | 28.14
4058 | Story43 | B57 | 32 MPa RC Beam (60 cm x 40 cm) | Beam | 32MPa | Concrete Rectangular | 400 | 600 | 2400 | 6975 | 1.67 | 4095.41 | G300E | 7221027.27 | 56.66 | G300E | 6711227.06 | 52.66
4059 | Story43 | B58 | 32 MPa RC Beam (60 cm x 40 cm) | Beam | 32MPa | Concrete Rectangular | 400 | 600 | 2400 | 6975 | 1.67 | 4095.41 | G300E | 6253087.5 | 49.06 | G300E | 3586427.06 | 28.14
4060 | Story43 | B59 | 32 MPa RC Beam (60 cm x 40 cm) | Beam | 32MPa | Concrete Rectangular | 400 | 600 | 2400 | 6975 | 1.67 | 4095.41 | G300E | 7057114.77 | 55.37 | G300E | 7101827.06 | 55.72
4061 | Story43 | B6 | 32 MPa RC Beam (60 cm x 40 cm) | Beam | 32MPa | Concrete Rectangular | 400 | 600 | 2400 | 6975 | 1.67 | 4095.41 | G300E | 5223323.86 | 40.98 | G300E | 7883027.06 | 61.85
4062 | Story43 | B60 | 32 MPa RC Beam (60 cm x 40 cm) | Beam | 32MPa | Concrete Rectangular | 400 | 600 | 2400 | 6975 | 1.67 | 4095.41 | G300E | 4719538.64 | 37.03 | G300E | 6711227.06 | 52.66
4063 | Story43 | B61 | 32 MPa RC Beam (60 cm x 40 cm) | Beam | 32MPa | Concrete Rectangular | 400 | 600 | 2400 | 6975 | 1.67 | 4095.41 | G300E | 5223323.86 | 40.98 | G300E | 7883027.06 | 61.85
4064 | Story43 | B62 | 32 MPa RC Beam (60 cm x 40 cm) | Beam | 32MPa | Concrete Rectangular | 400 | 600 | 2400 | 6975 | 1.67 | 4095.41 | G300E | 7057114.77 | 55.37 | G300E | 7101827.06 | 55.72
4065 | Story43 | B63 | 32 MPa RC Beam (60 cm x 40 cm) | Beam | 32MPa | Concrete Rectangular | 400 | 600 | 2400 | 6975 | 1.67 | 4095.41 | G300E | 6934101.14 | 54.41 | G300E | 8664227.06 | 67.98
4066 | Story43 | B64 | 32 MPa RC Beam (60 cm x 40 cm) | Beam | 32MPa | Concrete Rectangular | 400 | 600 | 2400 | 6975 | 1.67 | 4095.41 | G300E | 7221027.27 | 56.66 | G300E | 6711227.06 | 52.66
4067 | Story43 | B65 | 32 MPa RC Beam (60 cm x 40 cm) | Beam | 32MPa | Concrete Rectangular | 400 | 600 | 2400 | 6975 | 1.67 | 4095.41 | G300E | 7059017.05 | 55.39 | G300E | 6711227.06 | 52.66
4068 | Story43 | B66 | 32 MPa RC Beam (60 cm x 40 cm) | Beam | 32MPa | Concrete Rectangular | 400 | 600 | 2400 | 7200 | 1.73 | 4227.52 | G300E | 7948800 | 62.37 | G300E | 7450446.68 | 58.46
4069 | Story43 | B67 | 32 MPa RC Beam (60 cm x 40 cm) | Beam | 32MPa | Concrete Rectangular | 400 | 600 | 2400 | 6975 | 1.67 | 4095.41 | G300E | 7698883.7 | 60.41 | G300E | 7217620.22 | 56.63
4070 | Story43 | B69 | 32 MPa RC Beam (60 cm x 40 cm) | Beam | 32MPa | Concrete Rectangular | 400 | 600 | 2400 | 6975 | 1.67 | 4095.41 | G300E | 7701613.04 | 60.43 | G300E | 7217620.22 | 56.63
4071 | Story43 | B7 | 32 MPa RC Beam (60 cm x 40 cm) | Beam | 32MPa | Concrete Rectangular | 400 | 600 | 2400 | 6975 | 1.67 | 4095.41 | G300E | 7057114.77 | 55.37 | G300E | 7101827.06 | 55.72
4072 | Story43 | B70 | 32 MPa RC Beam (60 cm x 40 cm) | Beam | 32MPa | Concrete Rectangular | 400 | 600 | 2400 | 6975 | 1.67 | 4095.41 | G300E | 7694334.78 | 60.37 | G300E | 7217620.22 | 56.63
4073 | Story43 | B71 | 32 MPa RC Beam (60 cm x 40 cm) | Beam | 32MPa | Concrete Rectangular | 400 | 600 | 2400 | 6975 | 1.67 | 4095.41 | G300E | 7078356.82 | 55.54 | G300E | 6711227.06 | 52.66
4074 | Story43 | B72 | 32 MPa RC Beam (60 cm x 40 cm) | Beam | 32MPa | Concrete Rectangular | 400 | 600 | 2400 | 6975 | 1.67 | 4095.41 | G300E | 7412205.68 | 58.16 | G300E | 6711227.06 | 52.66
4075 | Story43 | B73 | 32 MPa RC Beam (60 cm x 40 cm) | Beam | 32MPa | Concrete Rectangular | 400 | 600 | 2400 | 6975 | 1.67 | 4095.41 | G300E | 6929345.45 | 54.37 | G300E | 8664227.06 | 67.98
4076 | Story43 | B74 | 32 MPa RC Beam (60 cm x 40 cm) | Beam | 32MPa | Concrete Rectangular | 400 | 600 | 2400 | 6975 | 1.67 | 4095.41 | G300E | 7055529.55 | 55.36 | G300E | 7101827.06 | 55.72
4077 | Story43 | B75 | 32 MPa RC Beam (60 cm x 40 cm) | Beam | 32MPa | Concrete Rectangular | 400 | 600 | 2400 | 6975 | 1.67 | 4095.41 | G300E | 5223323.86 | 40.98 | G300E | 7883027.06 | 61.85
4078 | Story43 | B76 | 32 MPa RC Beam (60 cm x 40 cm) | Beam | 32MPa | Concrete Rectangular | 400 | 600 | 2400 | 6975 | 1.67 | 4095.41 | G300E | 5798444.32 | 45.5 | G300E | 9445427.06 | 74.11
4079 | Story43 | B77 | 32 MPa RC Beam (60 cm x 40 cm) | Beam | 32MPa | Concrete Rectangular | 400 | 600 | 2400 | 6975 | 1.67 | 4095.41 | G300E | 6450923.86 | 50.62 | G300E | 8373618.12 | 65.7
4080 | Story43 | B78 | 32 MPa RC Beam (60 cm x 40 cm) | Beam | 32MPa | Concrete Rectangular | 400 | 600 | 2400 | 6975 | 1.67 | 4095.41 | G300E | 6741020.45 | 52.89 | G300E | 6711227.06 | 52.66
4081 | Story43 | B79 | 32 MPa RC Beam (60 cm x 40 cm) | Beam | 32MPa | Concrete Rectangular | 400 | 600 | 2400 | 6975 | 1.67 | 4095.41 | G300E | 6511479.55 | 51.09 | G300E | 6711227.06 | 52.66
4082 | Story43 | B8 | 32 MPa RC Beam (60 cm x 40 cm) | Beam | 32MPa | Concrete Rectangular | 400 | 600 | 2400 | 6975 | 1.67 | 4095.41 | G300E | 4719538.64 | 37.03 | G300E | 6711227.06 | 52.66
4083 | Story43 | B80 | 32 MPa RC Beam (60 cm x 40 cm) | Beam | 32MPa | Concrete Rectangular | 400 | 600 | 2400 | 6975 | 1.67 | 4095.41 | G300E | 6511479.55 | 51.09 | G300E | 6711227.06 | 52.66
4084 | Story43 | B81 | 32 MPa RC Beam (60 cm x 40 cm) | Beam | 32MPa | Concrete Rectangular | 400 | 600 | 2400 | 6975 | 1.67 | 4095.41 | G300E | 7059017.05 | 55.39 | G300E | 6711227.06 | 52.66
4085 | Story43 | B82 | 32 MPa RC Beam (60 cm x 40 cm) | Beam | 32MPa | Concrete Rectangular | 400 | 600 | 2400 | 6975 | 1.67 | 4095.41 | G300E | 7221027.27 | 56.66 | G300E | 6711227.06 | 52.66
4086 | Story43 | B83 | 32 MPa RC Beam (60 cm x 40 cm) | Beam | 32MPa | Concrete Rectangular | 400 | 600 | 2400 | 6975 | 1.67 | 4095.41 | G300E | 5985501.14 | 46.96 | G300E | 3586427.06 | 28.14
4087 | Story43 | B84 | 32 MPa RC Beam (60 cm x 40 cm) | Beam | 32MPa | Concrete Rectangular | 400 | 600 | 2400 | 6975 | 1.67 | 4095.41 | G300E | 7221027.27 | 56.66 | G300E | 6711227.06 | 52.66
4088 | Story43 | B85 | 32 MPa RC Beam (60 cm x 40 cm) | Beam | 32MPa | Concrete Rectangular | 400 | 600 | 2400 | 6975 | 1.67 | 4095.41 | G300E | 7078039.77 | 55.54 | G300E | 6711227.06 | 52.66
4089 | Story43 | B86 | 32 MPa RC Beam (60 cm x 40 cm) | Beam | 32MPa | Concrete Rectangular | 400 | 600 | 2400 | 6975 | 1.67 | 4095.41 | G300E | 6506406.82 | 51.05 | G300E | 6711227.06 | 52.66
4090 | Story43 | B87 | 32 MPa RC Beam (60 cm x 40 cm) | Beam | 32MPa | Concrete Rectangular | 400 | 600 | 2400 | 6975 | 1.67 | 4095.41 | G300E | 6504187.5 | 51.03 | G300E | 6711227.06 | 52.66
4091 | Story43 | B88 | 32 MPa RC Beam (60 cm x 40 cm) | Beam | 32MPa | Concrete Rectangular | 400 | 600 | 2400 | 6975 | 1.67 | 4095.41 | G300E | 6740069.32 | 52.89 | G300E | 6711227.06 | 52.66
4092 | Story43 | B89 | 32 MPa RC Beam (60 cm x 40 cm) | Beam | 32MPa | Concrete Rectangular | 400 | 600 | 2400 | 6975 | 1.67 | 4095.41 | G300E | 6448070.45 | 50.59 | G300E | 8373589.59 | 65.7
4093 | Story43 | B9 | 32 MPa RC Beam (60 cm x 40 cm) | Beam | 32MPa | Concrete Rectangular | 400 | 600 | 2400 | 6975 | 1.67 | 4095.41 | G300E | 7057114.77 | 55.37 | G300E | 7101827.06 | 55.72
4094 | Story43 | B90 | 32 MPa RC Beam (60 cm x 40 cm) | Beam | 32MPa | Concrete Rectangular | 400 | 600 | 2400 | 6975 | 1.67 | 4095.41 | G300E | 5797176.14 | 45.49 | G300E | 9445427.06 | 74.11
4095 | Story43 | B91 | 32 MPa RC Beam (60 cm x 40 cm) | Beam | 32MPa | Concrete Rectangular | 400 | 600 | 2400 | 6975 | 1.67 | 4095.41 | G300E | 5642775 | 44.28 | G300E | 8273627.06 | 64.92
4096 | Story43 | B92 | 32 MPa RC Beam (60 cm x 40 cm) | Beam | 32MPa | Concrete Rectangular | 400 | 600 | 2400 | 6975 | 1.67 | 4095.41 | G300E | 6791747.73 | 53.29 | G300E | 5943729.13 | 46.64
4097 | Story43 | B93 | 32 MPa RC Beam (60 cm x 40 cm) | Beam | 32MPa | Concrete Rectangular | 400 | 600 | 2400 | 6975 | 1.67 | 4095.41 | G300E | 6791747.73 | 53.29 | G300E | 5943731.03 | 46.64
4098 | Story43 | B94 | 32 MPa RC Beam (60 cm x 40 cm) | Beam | 32MPa | Concrete Rectangular | 400 | 600 | 2400 | 6975 | 1.67 | 4095.41 | G300E | 6741020.45 | 52.89 | G300E | 6711227.06 | 52.66
4099 | Story43 | B95 | 32 MPa RC Beam (60 cm x 40 cm) | Beam | 32MPa | Concrete Rectangular | 400 | 600 | 2400 | 6975 | 1.67 | 4095.41 | G300E | 6451240.91 | 50.62 | G300E | 8373620.02 | 65.7
4100 | Story43 | B96 | 32 MPa RC Beam (60 cm x 40 cm) | Beam | 32MPa | Concrete Rectangular | 400 | 600 | 2400 | 6975 | 1.67 | 4095.41 | G300E | 6934101.14 | 54.41 | G300E | 8664227.06 | 67.98
4101 | Story43 | B97 | 32 MPa RC Beam (60 cm x 40 cm) | Beam | 32MPa | Concrete Rectangular | 400 | 600 | 2400 | 6975 | 1.67 | 4095.41 | G300E | 7057114.77 | 55.37 | G300E | 7101827.06 | 55.72
4102 | Story43 | B98 | 32 MPa RC Beam (60 cm x 40 cm) | Beam | 32MPa | Concrete Rectangular | 400 | 600 | 2400 | 6975 | 1.67 | 4095.41 | G300E | 6252770.45 | 49.06 | G300E | 3586427.06 | 28.14
4103 | Story43 | B99 | 32 MPa RC Beam (60 cm x 40 cm) | Beam | 32MPa | Concrete Rectangular | 400 | 600 | 2400 | 6975 | 1.67 | 4095.41 | G300E | 7055529.55 | 55.36 | G300E | 7101827.06 | 55.72
4104 | Story44 | B1 | 32 MPa RC Beam (60 cm x 40 cm) | Beam | 32MPa | Concrete Rectangular | 400 | 600 | 2400 | 6975 | 1.67 | 4095.41 | G300E | 5656725 | 44.38 | G300E | 8273627.06 | 64.92
4105 | Story44 | B10 | 32 MPa RC Beam (60 cm x 40 cm) | Beam | 32MPa | Concrete Rectangular | 400 | 600 | 2400 | 6975 | 1.67 | 4095.41 | G300E | 5222689.77 | 40.98 | G300E | 8273627.06 | 64.92
4106 | Story44 | B100 | 32 MPa RC Beam (60 cm x 40 cm) | Beam | 32MPa | Concrete Rectangular | 400 | 600 | 2400 | 6975 | 1.67 | 4095.41 | G300E | 6882105.68 | 54 | G300E | 8664227.06 | 67.98
4107 | Story44 | B101 | 32 MPa RC Beam (60 cm x 40 cm) | Beam | 32MPa | Concrete Rectangular | 400 | 600 | 2400 | 6975 | 1.67 | 4095.41 | G300E | 6418902.27 | 50.37 | G300E | 8763746.36 | 68.76
4108 | Story44 | B102 | 32 MPa RC Beam (60 cm x 40 cm) | Beam | 32MPa | Concrete Rectangular | 400 | 600 | 2400 | 6975 | 1.67 | 4095.41 | G300E | 6760360.23 | 53.04 | G300E | 6711227.06 | 52.66
4109 | Story44 | B103 | 32 MPa RC Beam (60 cm x 40 cm) | Beam | 32MPa | Concrete Rectangular | 400 | 600 | 2400 | 6975 | 1.67 | 4095.41 | G300E | 6583765.91 | 51.66 | G300E | 7984912.79 | 62.65
4110 | Story44 | B104 | 32 MPa RC Beam (60 cm x 40 cm) | Beam | 32MPa | Concrete Rectangular | 400 | 600 | 2400 | 6975 | 1.67 | 4095.41 | G300E | 6582814.77 | 51.65 | G300E | 7984665.49 | 62.65
4111 | Story44 | B105 | 32 MPa RC Beam (60 cm x 40 cm) | Beam | 32MPa | Concrete Rectangular | 400 | 600 | 2400 | 6975 | 1.67 | 4095.41 | G300E | 5667504.55 | 44.47 | G300E | 8273627.06 | 64.92
4112 | Story44 | B106 | 32 MPa RC Beam (60 cm x 40 cm) | Beam | 32MPa | Concrete Rectangular | 400 | 600 | 2400 | 6975 | 1.67 | 4095.41 | G300E | 5656725 | 44.38 | G300E | 8273627.06 | 64.92
4113 | Story44 | B107 | 32 MPa RC Beam (60 cm x 40 cm) | Beam | 32MPa | Concrete Rectangular | 400 | 600 | 2400 | 6975 | 1.67 | 4095.41 | G300E | 5804785.23 | 45.55 | G300E | 9445427.06 | 74.11
4114 | Story44 | B108 | 32 MPa RC Beam (60 cm x 40 cm) | Beam | 32MPa | Concrete Rectangular | 400 | 600 | 2400 | 6975 | 1.67 | 4095.41 | G300E | 5222689.77 | 40.98 | G300E | 8273627.06 | 64.92
4115 | Story44 | B109 | 32 MPa RC Beam (60 cm x 40 cm) | Beam | 32MPa | Concrete Rectangular | 400 | 600 | 2400 | 6975 | 1.67 | 4095.41 | G300E | 4722075 | 37.05 | G300E | 6711227.06 | 52.66
4116 | Story44 | B11 | 32 MPa RC Beam (60 cm x 40 cm) | Beam | 32MPa | Concrete Rectangular | 400 | 600 | 2400 | 6975 | 1.67 | 4095.41 | G300E | 6421755.68 | 50.39 | G300E | 8763774.89 | 68.76
4117 | Story44 | B110 | 32 MPa RC Beam (60 cm x 40 cm) | Beam | 32MPa | Concrete Rectangular | 400 | 600 | 2400 | 6975 | 1.67 | 4095.41 | G300E | 5222372.73 | 40.98 | G300E | 8273627.06 | 64.92
4118 | Story44 | B111 | 32 MPa RC Beam (60 cm x 40 cm) | Beam | 32MPa | Concrete Rectangular | 400 | 600 | 2400 | 6975 | 1.67 | 4095.41 | G300E | 5804468.18 | 45.54 | G300E | 9445427.06 | 74.11
4119 | Story44 | B112 | 32 MPa RC Beam (60 cm x 40 cm) | Beam | 32MPa | Concrete Rectangular | 400 | 600 | 2400 | 6975 | 1.67 | 4095.41 | G300E | 5664017.05 | 44.44 | G300E | 8273627.06 | 64.92
4120 | Story44 | B12 | 32 MPa RC Beam (60 cm x 40 cm) | Beam | 32MPa | Concrete Rectangular | 400 | 600 | 2400 | 6975 | 1.67 | 4095.41 | G300E | 5804785.23 | 45.55 | G300E | 9445427.06 | 74.11
4121 | Story44 | B13 | 32 MPa RC Beam (60 cm x 40 cm) | Beam | 32MPa | Concrete Rectangular | 400 | 600 | 2400 | 6975 | 1.67 | 4095.41 | G300E | 6567596.59 | 51.53 | G300E | 6031857.62 | 47.33
4122 | Story44 | B14 | 32 MPa RC Beam (60 cm x 40 cm) | Beam | 32MPa | Concrete Rectangular | 400 | 600 | 2400 | 6975 | 1.67 | 4095.41 | G300E | 5656725 | 44.38 | G300E | 8273627.06 | 64.92
4123 | Story44 | B15 | 32 MPa RC Beam (60 cm x 40 cm) | Beam | 32MPa | Concrete Rectangular | 400 | 600 | 2400 | 6975 | 1.67 | 4095.41 | G300E | 5656725 | 44.38 | G300E | 8273627.06 | 64.92
4124 | Story44 | B16 | 32 MPa RC Beam (60 cm x 40 cm) | Beam | 32MPa | Concrete Rectangular | 400 | 600 | 2400 | 6975 | 1.67 | 4095.41 | G300E | 5804785.23 | 45.55 | G300E | 9445427.06 | 74.11
4125 | Story44 | B17 | 32 MPa RC Beam (60 cm x 40 cm) | Beam | 32MPa | Concrete Rectangular | 400 | 600 | 2400 | 6975 | 1.67 | 4095.41 | G300E | 6567596.59 | 51.53 | G300E | 6031855.72 | 47.33
4126 | Story44 | B18 | 32 MPa RC Beam (60 cm x 40 cm) | Beam | 32MPa | Concrete Rectangular | 400 | 600 | 2400 | 6975 | 1.67 | 4095.41 | G300E | 6762579.55 | 53.06 | G300E | 6711227.06 | 52.66
4127 | Story44 | B19 | 32 MPa RC Beam (60 cm x 40 cm) | Beam | 32MPa | Concrete Rectangular | 400 | 600 | 2400 | 6975 | 1.67 | 4095.41 | G300E | 6762579.55 | 53.06 | G300E | 6711227.06 | 52.66
4128 | Story44 | B2 | 32 MPa RC Beam (60 cm x 40 cm) | Beam | 32MPa | Concrete Rectangular | 400 | 600 | 2400 | 6975 | 1.67 | 4095.41 | G300E | 5656725 | 44.38 | G300E | 8273627.06 | 64.92
4129 | Story44 | B20 | 32 MPa RC Beam (60 cm x 40 cm) | Beam | 32MPa | Concrete Rectangular | 400 | 600 | 2400 | 6975 | 1.67 | 4095.41 | G300E | 6343762.5 | 49.78 | G300E | 6711227.06 | 52.66
4130 | Story44 | B21 | 32 MPa RC Beam (60 cm x 40 cm) | Beam | 32MPa | Concrete Rectangular | 400 | 600 | 2400 | 6975 | 1.67 | 4095.41 | G300E | 6885910.23 | 54.03 | G300E | 8664227.06 | 67.98
4131 | Story44 | B22 | 32 MPa RC Beam (60 cm x 40 cm) | Beam | 32MPa | Concrete Rectangular | 400 | 600 | 2400 | 6975 | 1.67 | 4095.41 | G300E | 7227685.23 | 56.71 | G300E | 6711227.06 | 52.66
4132 | Story44 | B23 | 32 MPa RC Beam (60 cm x 40 cm) | Beam | 32MPa | Concrete Rectangular | 400 | 600 | 2400 | 6975 | 1.67 | 4095.41 | G300E | 6263550 | 49.15 | G300E | 3586427.06 | 28.14
4133 | Story44 | B24 | 32 MPa RC Beam (60 cm x 40 cm) | Beam | 32MPa | Concrete Rectangular | 400 | 600 | 2400 | 6975 | 1.67 | 4095.41 | G300E | 7227685.23 | 56.71 | G300E | 6711227.06 | 52.66
4134 | Story44 | B25 | 32 MPa RC Beam (60 cm x 40 cm) | Beam | 32MPa | Concrete Rectangular | 400 | 600 | 2400 | 6975 | 1.67 | 4095.41 | G300E | 6885910.23 | 54.03 | G300E | 8664227.06 | 67.98
4135 | Story44 | B26 | 32 MPa RC Beam (60 cm x 40 cm) | Beam | 32MPa | Concrete Rectangular | 400 | 600 | 2400 | 6975 | 1.67 | 4095.41 | G300E | 6343762.5 | 49.78 | G300E | 6711227.06 | 52.66
4136 | Story44 | B27 | 32 MPa RC Beam (60 cm x 40 cm) | Beam | 32MPa | Concrete Rectangular | 400 | 600 | 2400 | 6975 | 1.67 | 4095.41 | G300E | 6762579.55 | 53.06 | G300E | 6711227.06 | 52.66
4137 | Story44 | B28 | 32 MPa RC Beam (60 cm x 40 cm) | Beam | 32MPa | Concrete Rectangular | 400 | 600 | 2400 | 6975 | 1.67 | 4095.41 | G300E | 6762579.55 | 53.06 | G300E | 6711227.06 | 52.66
4138 | Story44 | B29 | 32 MPa RC Beam (60 cm x 40 cm) | Beam | 32MPa | Concrete Rectangular | 400 | 600 | 2400 | 6975 | 1.67 | 4095.41 | G300E | 6567596.59 | 51.53 | G300E | 6031859.52 | 47.33
4139 | Story44 | B3 | 32 MPa RC Beam (60 cm x 40 cm) | Beam | 32MPa | Concrete Rectangular | 400 | 600 | 2400 | 6975 | 1.67 | 4095.41 | G300E | 6567596.59 | 51.53 | G300E | 6031855.72 | 47.33
4140 | Story44 | B30 | 32 MPa RC Beam (60 cm x 40 cm) | Beam | 32MPa | Concrete Rectangular | 400 | 600 | 2400 | 6975 | 1.67 | 4095.41 | G300E | 5804785.23 | 45.55 | G300E | 9445427.06 | 74.11
4141 | Story44 | B31 | 32 MPa RC Beam (60 cm x 40 cm) | Beam | 32MPa | Concrete Rectangular | 400 | 600 | 2400 | 6975 | 1.67 | 4095.41 | G300E | 5222372.73 | 40.98 | G300E | 8273627.06 | 64.92
4142 | Story44 | B32 | 32 MPa RC Beam (60 cm x 40 cm) | Beam | 32MPa | Concrete Rectangular | 400 | 600 | 2400 | 6975 | 1.67 | 4095.41 | G300E | 6421438.64 | 50.38 | G300E | 8763774.89 | 68.76
4143 | Story44 | B33 | 32 MPa RC Beam (60 cm x 40 cm) | Beam | 32MPa | Concrete Rectangular | 400 | 600 | 2400 | 6975 | 1.67 | 4095.41 | G300E | 6885910.23 | 54.03 | G300E | 8664227.06 | 67.98
4144 | Story44 | B34 | 32 MPa RC Beam (60 cm x 40 cm) | Beam | 32MPa | Concrete Rectangular | 400 | 600 | 2400 | 6975 | 1.67 | 4095.41 | G300E | 6343762.5 | 49.78 | G300E | 6711227.06 | 52.66
4145 | Story44 | B35 | 32 MPa RC Beam (60 cm x 40 cm) | Beam | 32MPa | Concrete Rectangular | 400 | 600 | 2400 | 6975 | 1.67 | 4095.41 | G300E | 6988632.95 | 54.84 | G300E | 6711227.06 | 52.66
4146 | Story44 | B36 | 32 MPa RC Beam (60 cm x 40 cm) | Beam | 32MPa | Concrete Rectangular | 400 | 600 | 2400 | 6975 | 1.67 | 4095.41 | G300E | 6988632.95 | 54.84 | G300E | 6711227.06 | 52.66
4147 | Story44 | B37 | 32 MPa RC Beam (60 cm x 40 cm) | Beam | 32MPa | Concrete Rectangular | 400 | 600 | 2400 | 7200 | 1.73 | 4227.52 | G300E | 7987617.39 | 62.67 | G300E | 7450446.68 | 58.46
4148 | Story44 | B38 | 32 MPa RC Beam (60 cm x 40 cm) | Beam | 32MPa | Concrete Rectangular | 400 | 600 | 2400 | 6975 | 1.67 | 4095.41 | G300E | 5992793.18 | 47.02 | G300E | 3586427.06 | 28.14
4149 | Story44 | B39 | 32 MPa RC Beam (60 cm x 40 cm) | Beam | 32MPa | Concrete Rectangular | 400 | 600 | 2400 | 7200 | 1.73 | 4227.52 | G300E | 7990121.74 | 62.69 | G300E | 7450446.68 | 58.46
4150 | Story44 | B4 | 32 MPa RC Beam (60 cm x 40 cm) | Beam | 32MPa | Concrete Rectangular | 400 | 600 | 2400 | 6975 | 1.67 | 4095.41 | G300E | 5804785.23 | 45.55 | G300E | 9445427.06 | 74.11
4151 | Story44 | B40 | 32 MPa RC Beam (60 cm x 40 cm) | Beam | 32MPa | Concrete Rectangular | 400 | 600 | 2400 | 6975 | 1.67 | 4095.41 | G300E | 6988632.95 | 54.84 | G300E | 6711227.06 | 52.66
4152 | Story44 | B41 | 32 MPa RC Beam (60 cm x 40 cm) | Beam | 32MPa | Concrete Rectangular | 400 | 600 | 2400 | 6975 | 1.67 | 4095.41 | G300E | 6988315.91 | 54.83 | G300E | 6711227.06 | 52.66
4153 | Story44 | B42 | 32 MPa RC Beam (60 cm x 40 cm) | Beam | 32MPa | Concrete Rectangular | 400 | 600 | 2400 | 6975 | 1.67 | 4095.41 | G300E | 6343762.5 | 49.78 | G300E | 6711227.06 | 52.66
4154 | Story44 | B43 | 32 MPa RC Beam (60 cm x 40 cm) | Beam | 32MPa | Concrete Rectangular | 400 | 600 | 2400 | 6975 | 1.67 | 4095.41 | G300E | 6885910.23 | 54.03 | G300E | 8664227.06 | 67.98
4155 | Story44 | B44 | 32 MPa RC Beam (60 cm x 40 cm) | Beam | 32MPa | Concrete Rectangular | 400 | 600 | 2400 | 6975 | 1.67 | 4095.41 | G300E | 6423023.86 | 50.4 | G300E | 8763776.8 | 68.76
4156 | Story44 | B45 | 32 MPa RC Beam (60 cm x 40 cm) | Beam | 32MPa | Concrete Rectangular | 400 | 600 | 2400 | 6975 | 1.67 | 4095.41 | G300E | 5222689.77 | 40.98 | G300E | 8273627.06 | 64.92
4157 | Story44 | B46 | 32 MPa RC Beam (60 cm x 40 cm) | Beam | 32MPa | Concrete Rectangular | 400 | 600 | 2400 | 6975 | 1.67 | 4095.41 | G300E | 4722075 | 37.05 | G300E | 6711227.06 | 52.66
4158 | Story44 | B47 | 32 MPa RC Beam (60 cm x 40 cm) | Beam | 32MPa | Concrete Rectangular | 400 | 600 | 2400 | 6975 | 1.67 | 4095.41 | G300E | 7074235.23 | 55.51 | G300E | 8664227.06 | 67.98
4159 | Story44 | B48 | 32 MPa RC Beam (60 cm x 40 cm) | Beam | 32MPa | Concrete Rectangular | 400 | 600 | 2400 | 6975 | 1.67 | 4095.41 | G300E | 6263550 | 49.15 | G300E | 3586427.06 | 28.14
4160 | Story44 | B49 | 32 MPa RC Beam (60 cm x 40 cm) | Beam | 32MPa | Concrete Rectangular | 400 | 600 | 2400 | 6975 | 1.67 | 4095.41 | G300E | 7227685.23 | 56.71 | G300E | 6711227.06 | 52.66
4161 | Story44 | B5 | 32 MPa RC Beam (60 cm x 40 cm) | Beam | 32MPa | Concrete Rectangular | 400 | 600 | 2400 | 6975 | 1.67 | 4095.41 | G300E | 6421755.68 | 50.39 | G300E | 8763774.89 | 68.76
4162 | Story44 | B50 | 32 MPa RC Beam (60 cm x 40 cm) | Beam | 32MPa | Concrete Rectangular | 400 | 600 | 2400 | 6975 | 1.67 | 4095.41 | G300E | 5992793.18 | 47.02 | G300E | 3586427.06 | 28.14
4163 | Story44 | B51 | 32 MPa RC Beam (60 cm x 40 cm) | Beam | 32MPa | Concrete Rectangular | 400 | 600 | 2400 | 7200 | 1.73 | 4227.52 | G300E | 7988243.48 | 62.68 | G300E | 7450446.68 | 58.46
4164 | Story44 | B55 | 32 MPa RC Beam (60 cm x 40 cm) | Beam | 32MPa | Concrete Rectangular | 400 | 600 | 2400 | 6975 | 1.67 | 4095.41 | G300E | 7738004.35 | 60.72 | G300E | 7217620.22 | 56.63
4165 | Story44 | B56 | 32 MPa RC Beam (60 cm x 40 cm) | Beam | 32MPa | Concrete Rectangular | 400 | 600 | 2400 | 6975 | 1.67 | 4095.41 | G300E | 5993110.23 | 47.02 | G300E | 3586427.06 | 28.14
4166 | Story44 | B57 | 32 MPa RC Beam (60 cm x 40 cm) | Beam | 32MPa | Concrete Rectangular | 400 | 600 | 2400 | 6975 | 1.67 | 4095.41 | G300E | 7227368.18 | 56.71 | G300E | 6711227.06 | 52.66
4167 | Story44 | B58 | 32 MPa RC Beam (60 cm x 40 cm) | Beam | 32MPa | Concrete Rectangular | 400 | 600 | 2400 | 6975 | 1.67 | 4095.41 | G300E | 6263550 | 49.15 | G300E | 3586427.06 | 28.14
4168 | Story44 | B59 | 32 MPa RC Beam (60 cm x 40 cm) | Beam | 32MPa | Concrete Rectangular | 400 | 600 | 2400 | 6975 | 1.67 | 4095.41 | G300E | 7074235.23 | 55.51 | G300E | 8664227.06 | 67.98
4169 | Story44 | B6 | 32 MPa RC Beam (60 cm x 40 cm) | Beam | 32MPa | Concrete Rectangular | 400 | 600 | 2400 | 6975 | 1.67 | 4095.41 | G300E | 5222372.73 | 40.98 | G300E | 8273627.06 | 64.92
4170 | Story44 | B60 | 32 MPa RC Beam (60 cm x 40 cm) | Beam | 32MPa | Concrete Rectangular | 400 | 600 | 2400 | 6975 | 1.67 | 4095.41 | G300E | 4722075 | 37.05 | G300E | 6711227.06 | 52.66
4171 | Story44 | B61 | 32 MPa RC Beam (60 cm x 40 cm) | Beam | 32MPa | Concrete Rectangular | 400 | 600 | 2400 | 6975 | 1.67 | 4095.41 | G300E | 5222689.77 | 40.98 | G300E | 8273627.06 | 64.92
4172 | Story44 | B62 | 32 MPa RC Beam (60 cm x 40 cm) | Beam | 32MPa | Concrete Rectangular | 400 | 600 | 2400 | 6975 | 1.67 | 4095.41 | G300E | 7074235.23 | 55.51 | G300E | 8664227.06 | 67.98
4173 | Story44 | B63 | 32 MPa RC Beam (60 cm x 40 cm) | Beam | 32MPa | Concrete Rectangular | 400 | 600 | 2400 | 6975 | 1.67 | 4095.41 | G300E | 6885910.23 | 54.03 | G300E | 8664227.06 | 67.98
4174 | Story44 | B64 | 32 MPa RC Beam (60 cm x 40 cm) | Beam | 32MPa | Concrete Rectangular | 400 | 600 | 2400 | 6975 | 1.67 | 4095.41 | G300E | 7227685.23 | 56.71 | G300E | 6711227.06 | 52.66
4175 | Story44 | B65 | 32 MPa RC Beam (60 cm x 40 cm) | Beam | 32MPa | Concrete Rectangular | 400 | 600 | 2400 | 6975 | 1.67 | 4095.41 | G300E | 6988632.95 | 54.84 | G300E | 6711227.06 | 52.66
4176 | Story44 | B66 | 32 MPa RC Beam (60 cm x 40 cm) | Beam | 32MPa | Concrete Rectangular | 400 | 600 | 2400 | 7200 | 1.73 | 4227.52 | G300E | 7988243.48 | 62.68 | G300E | 7450446.68 | 58.46
4177 | Story44 | B67 | 32 MPa RC Beam (60 cm x 40 cm) | Beam | 32MPa | Concrete Rectangular | 400 | 600 | 2400 | 6975 | 1.67 | 4095.41 | G300E | 7736791.3 | 60.71 | G300E | 7217620.22 | 56.63
4178 | Story44 | B69 | 32 MPa RC Beam (60 cm x 40 cm) | Beam | 32MPa | Concrete Rectangular | 400 | 600 | 2400 | 6975 | 1.67 | 4095.41 | G300E | 7740127.17 | 60.73 | G300E | 7217620.22 | 56.63
4179 | Story44 | B7 | 32 MPa RC Beam (60 cm x 40 cm) | Beam | 32MPa | Concrete Rectangular | 400 | 600 | 2400 | 6975 | 1.67 | 4095.41 | G300E | 7074235.23 | 55.51 | G300E | 8664227.06 | 67.98
4180 | Story44 | B70 | 32 MPa RC Beam (60 cm x 40 cm) | Beam | 32MPa | Concrete Rectangular | 400 | 600 | 2400 | 6975 | 1.67 | 4095.41 | G300E | 7733455.43 | 60.68 | G300E | 7217620.22 | 56.63
4181 | Story44 | B71 | 32 MPa RC Beam (60 cm x 40 cm) | Beam | 32MPa | Concrete Rectangular | 400 | 600 | 2400 | 6975 | 1.67 | 4095.41 | G300E | 7007655.68 | 54.98 | G300E | 6711227.06 | 52.66
4182 | Story44 | B72 | 32 MPa RC Beam (60 cm x 40 cm) | Beam | 32MPa | Concrete Rectangular | 400 | 600 | 2400 | 6975 | 1.67 | 4095.41 | G300E | 7226417.05 | 56.7 | G300E | 6711227.06 | 52.66
4183 | Story44 | B73 | 32 MPa RC Beam (60 cm x 40 cm) | Beam | 32MPa | Concrete Rectangular | 400 | 600 | 2400 | 6975 | 1.67 | 4095.41 | G300E | 6881471.59 | 53.99 | G300E | 8664227.06 | 67.98
4184 | Story44 | B74 | 32 MPa RC Beam (60 cm x 40 cm) | Beam | 32MPa | Concrete Rectangular | 400 | 600 | 2400 | 6975 | 1.67 | 4095.41 | G300E | 7072967.05 | 55.5 | G300E | 8664227.06 | 67.98
4185 | Story44 | B75 | 32 MPa RC Beam (60 cm x 40 cm) | Beam | 32MPa | Concrete Rectangular | 400 | 600 | 2400 | 6975 | 1.67 | 4095.41 | G300E | 5222372.73 | 40.98 | G300E | 8273627.06 | 64.92
4186 | Story44 | B76 | 32 MPa RC Beam (60 cm x 40 cm) | Beam | 32MPa | Concrete Rectangular | 400 | 600 | 2400 | 6975 | 1.67 | 4095.41 | G300E | 5804785.23 | 45.55 | G300E | 9445427.06 | 74.11
4187 | Story44 | B77 | 32 MPa RC Beam (60 cm x 40 cm) | Beam | 32MPa | Concrete Rectangular | 400 | 600 | 2400 | 6975 | 1.67 | 4095.41 | G300E | 6422072.73 | 50.39 | G300E | 8763774.89 | 68.76
4188 | Story44 | B78 | 32 MPa RC Beam (60 cm x 40 cm) | Beam | 32MPa | Concrete Rectangular | 400 | 600 | 2400 | 6975 | 1.67 | 4095.41 | G300E | 6762579.55 | 53.06 | G300E | 6711227.06 | 52.66
4189 | Story44 | B79 | 32 MPa RC Beam (60 cm x 40 cm) | Beam | 32MPa | Concrete Rectangular | 400 | 600 | 2400 | 6975 | 1.67 | 4095.41 | G300E | 6343762.5 | 49.78 | G300E | 6711227.06 | 52.66
4190 | Story44 | B8 | 32 MPa RC Beam (60 cm x 40 cm) | Beam | 32MPa | Concrete Rectangular | 400 | 600 | 2400 | 6975 | 1.67 | 4095.41 | G300E | 4722075 | 37.05 | G300E | 6711227.06 | 52.66
4191 | Story44 | B80 | 32 MPa RC Beam (60 cm x 40 cm) | Beam | 32MPa | Concrete Rectangular | 400 | 600 | 2400 | 6975 | 1.67 | 4095.41 | G300E | 6343762.5 | 49.78 | G300E | 6711227.06 | 52.66
4192 | Story44 | B81 | 32 MPa RC Beam (60 cm x 40 cm) | Beam | 32MPa | Concrete Rectangular | 400 | 600 | 2400 | 6975 | 1.67 | 4095.41 | G300E | 6988315.91 | 54.83 | G300E | 6711227.06 | 52.66
4193 | Story44 | B82 | 32 MPa RC Beam (60 cm x 40 cm) | Beam | 32MPa | Concrete Rectangular | 400 | 600 | 2400 | 6975 | 1.67 | 4095.41 | G300E | 7227368.18 | 56.71 | G300E | 6711227.06 | 52.66
4194 | Story44 | B83 | 32 MPa RC Beam (60 cm x 40 cm) | Beam | 32MPa | Concrete Rectangular | 400 | 600 | 2400 | 6975 | 1.67 | 4095.41 | G300E | 5992793.18 | 47.02 | G300E | 3586427.06 | 28.14
4195 | Story44 | B84 | 32 MPa RC Beam (60 cm x 40 cm) | Beam | 32MPa | Concrete Rectangular | 400 | 600 | 2400 | 6975 | 1.67 | 4095.41 | G300E | 7226417.05 | 56.7 | G300E | 6711227.06 | 52.66
4196 | Story44 | B85 | 32 MPa RC Beam (60 cm x 40 cm) | Beam | 32MPa | Concrete Rectangular | 400 | 600 | 2400 | 6975 | 1.67 | 4095.41 | G300E | 7007338.64 | 54.98 | G300E | 6711227.06 | 52.66
4197 | Story44 | B86 | 32 MPa RC Beam (60 cm x 40 cm) | Beam | 32MPa | Concrete Rectangular | 400 | 600 | 2400 | 6975 | 1.67 | 4095.41 | G300E | 6337738.64 | 49.73 | G300E | 6711227.06 | 52.66
4198 | Story44 | B87 | 32 MPa RC Beam (60 cm x 40 cm) | Beam | 32MPa | Concrete Rectangular | 400 | 600 | 2400 | 6975 | 1.67 | 4095.41 | G300E | 6526697.73 | 51.21 | G300E | 6711227.06 | 52.66
4199 | Story44 | B88 | 32 MPa RC Beam (60 cm x 40 cm) | Beam | 32MPa | Concrete Rectangular | 400 | 600 | 2400 | 6975 | 1.67 | 4095.41 | G300E | 6760994.32 | 53.05 | G300E | 6711227.06 | 52.66
4200 | Story44 | B89 | 32 MPa RC Beam (60 cm x 40 cm) | Beam | 32MPa | Concrete Rectangular | 400 | 600 | 2400 | 6975 | 1.67 | 4095.41 | G300E | 6419219.32 | 50.37 | G300E | 8763746.36 | 68.76
4201 | Story44 | B9 | 32 MPa RC Beam (60 cm x 40 cm) | Beam | 32MPa | Concrete Rectangular | 400 | 600 | 2400 | 6975 | 1.67 | 4095.41 | G300E | 7074235.23 | 55.51 | G300E | 8664227.06 | 67.98
4202 | Story44 | B90 | 32 MPa RC Beam (60 cm x 40 cm) | Beam | 32MPa | Concrete Rectangular | 400 | 600 | 2400 | 6975 | 1.67 | 4095.41 | G300E | 5803517.05 | 45.54 | G300E | 9445427.06 | 74.11
4203 | Story44 | B91 | 32 MPa RC Beam (60 cm x 40 cm) | Beam | 32MPa | Concrete Rectangular | 400 | 600 | 2400 | 6975 | 1.67 | 4095.41 | G300E | 5656725 | 44.38 | G300E | 8273627.06 | 64.92
4204 | Story44 | B92 | 32 MPa RC Beam (60 cm x 40 cm) | Beam | 32MPa | Concrete Rectangular | 400 | 600 | 2400 | 6975 | 1.67 | 4095.41 | G300E | 6567596.59 | 51.53 | G300E | 6031857.62 | 47.33
4205 | Story44 | B93 | 32 MPa RC Beam (60 cm x 40 cm) | Beam | 32MPa | Concrete Rectangular | 400 | 600 | 2400 | 6975 | 1.67 | 4095.41 | G300E | 6567596.59 | 51.53 | G300E | 6031859.52 | 47.33
4206 | Story44 | B94 | 32 MPa RC Beam (60 cm x 40 cm) | Beam | 32MPa | Concrete Rectangular | 400 | 600 | 2400 | 6975 | 1.67 | 4095.41 | G300E | 6762579.55 | 53.06 | G300E | 6711227.06 | 52.66
4207 | Story44 | B95 | 32 MPa RC Beam (60 cm x 40 cm) | Beam | 32MPa | Concrete Rectangular | 400 | 600 | 2400 | 6975 | 1.67 | 4095.41 | G300E | 6423023.86 | 50.4 | G300E | 8763776.8 | 68.76
4208 | Story44 | B96 | 32 MPa RC Beam (60 cm x 40 cm) | Beam | 32MPa | Concrete Rectangular | 400 | 600 | 2400 | 6975 | 1.67 | 4095.41 | G300E | 6885910.23 | 54.03 | G300E | 8664227.06 | 67.98
4209 | Story44 | B97 | 32 MPa RC Beam (60 cm x 40 cm) | Beam | 32MPa | Concrete Rectangular | 400 | 600 | 2400 | 6975 | 1.67 | 4095.41 | G300E | 7074235.23 | 55.51 | G300E | 8664227.06 | 67.98
4210 | Story44 | B98 | 32 MPa RC Beam (60 cm x 40 cm) | Beam | 32MPa | Concrete Rectangular | 400 | 600 | 2400 | 6975 | 1.67 | 4095.41 | G300E | 6263550 | 49.15 | G300E | 3586427.06 | 28.14
4211 | Story44 | B99 | 32 MPa RC Beam (60 cm x 40 cm) | Beam | 32MPa | Concrete Rectangular | 400 | 600 | 2400 | 6975 | 1.67 | 4095.41 | G300E | 7073284.09 | 55.5 | G300E | 8664227.06 | 67.98
4212 | Story45 | B1 | 32 MPa RC Beam (60 cm x 40 cm) | Beam | 32MPa | Concrete Rectangular | 400 | 600 | 2400 | 6987.5 | 1.68 | 4102.75 | G300E | 5709422.73 | 44.8 | G300E | 8288454.35 | 65.03
4213 | Story45 | B10 | 32 MPa RC Beam (60 cm x 40 cm) | Beam | 32MPa | Concrete Rectangular | 400 | 600 | 2400 | 6987.5 | 1.68 | 4102.75 | G300E | 5239989.77 | 41.11 | G300E | 8288454.35 | 65.03
4214 | Story45 | B100 | 32 MPa RC Beam (60 cm x 40 cm) | Beam | 32MPa | Concrete Rectangular | 400 | 600 | 2400 | 6987.5 | 1.68 | 4102.75 | G300E | 6868077.27 | 53.89 | G300E | 8679754.35 | 68.1
4215 | Story45 | B101 | 32 MPa RC Beam (60 cm x 40 cm) | Beam | 32MPa | Concrete Rectangular | 400 | 600 | 2400 | 6987.5 | 1.68 | 4102.75 | G300E | 6402773.3 | 50.24 | G300E | 8867389.69 | 69.58
4216 | Story45 | B102 | 32 MPa RC Beam (60 cm x 40 cm) | Beam | 32MPa | Concrete Rectangular | 400 | 600 | 2400 | 6987.5 | 1.68 | 4102.75 | G300E | 6631772.73 | 52.04 | G300E | 6723254.35 | 52.75
4217 | Story45 | B103 | 32 MPa RC Beam (60 cm x 40 cm) | Beam | 32MPa | Concrete Rectangular | 400 | 600 | 2400 | 6987.5 | 1.68 | 4102.75 | G300E | 6550146.02 | 51.39 | G300E | 7998447.05 | 62.76
4218 | Story45 | B104 | 32 MPa RC Beam (60 cm x 40 cm) | Beam | 32MPa | Concrete Rectangular | 400 | 600 | 2400 | 6987.5 | 1.68 | 4102.75 | G300E | 6548875.57 | 51.38 | G300E | 7998191.69 | 62.76
4219 | Story45 | B105 | 32 MPa RC Beam (60 cm x 40 cm) | Beam | 32MPa | Concrete Rectangular | 400 | 600 | 2400 | 6987.5 | 1.68 | 4102.75 | G300E | 5721809.66 | 44.9 | G300E | 8288454.35 | 65.03
4220 | Story45 | B106 | 32 MPa RC Beam (60 cm x 40 cm) | Beam | 32MPa | Concrete Rectangular | 400 | 600 | 2400 | 6987.5 | 1.68 | 4102.75 | G300E | 5709422.73 | 44.8 | G300E | 8288454.35 | 65.03
4221 | Story45 | B107 | 32 MPa RC Beam (60 cm x 40 cm) | Beam | 32MPa | Concrete Rectangular | 400 | 600 | 2400 | 6987.5 | 1.68 | 4102.75 | G300E | 5835832.95 | 45.79 | G300E | 9462354.35 | 74.25
4222 | Story45 | B108 | 32 MPa RC Beam (60 cm x 40 cm) | Beam | 32MPa | Concrete Rectangular | 400 | 600 | 2400 | 6987.5 | 1.68 | 4102.75 | G300E | 5239989.77 | 41.11 | G300E | 8288454.35 | 65.03
4223 | Story45 | B109 | 32 MPa RC Beam (60 cm x 40 cm) | Beam | 32MPa | Concrete Rectangular | 400 | 600 | 2400 | 6987.5 | 1.68 | 4102.75 | G300E | 4737842.61 | 37.17 | G300E | 6723254.35 | 52.75
4224 | Story45 | B11 | 32 MPa RC Beam (60 cm x 40 cm) | Beam | 32MPa | Concrete Rectangular | 400 | 600 | 2400 | 6987.5 | 1.68 | 4102.75 | G300E | 6406584.66 | 50.27 | G300E | 8778495.35 | 68.88
4225 | Story45 | B110 | 32 MPa RC Beam (60 cm x 40 cm) | Beam | 32MPa | Concrete Rectangular | 400 | 600 | 2400 | 6987.5 | 1.68 | 4102.75 | G300E | 5239672.16 | 41.11 | G300E | 8288454.35 | 65.03
4226 | Story45 | B111 | 32 MPa RC Beam (60 cm x 40 cm) | Beam | 32MPa | Concrete Rectangular | 400 | 600 | 2400 | 6987.5 | 1.68 | 4102.75 | G300E | 5833927.27 | 45.78 | G300E | 9462354.35 | 74.25
4227 | Story45 | B112 | 32 MPa RC Beam (60 cm x 40 cm) | Beam | 32MPa | Concrete Rectangular | 400 | 600 | 2400 | 6987.5 | 1.68 | 4102.75 | G300E | 5717998.3 | 44.87 | G300E | 8288454.35 | 65.03
4228 | Story45 | B12 | 32 MPa RC Beam (60 cm x 40 cm) | Beam | 32MPa | Concrete Rectangular | 400 | 600 | 2400 | 6987.5 | 1.68 | 4102.75 | G300E | 5835832.95 | 45.79 | G300E | 9462354.35 | 74.25
4229 | Story45 | B13 | 32 MPa RC Beam (60 cm x 40 cm) | Beam | 32MPa | Concrete Rectangular | 400 | 600 | 2400 | 6987.5 | 1.68 | 4102.75 | G300E | 6534582.95 | 51.27 | G300E | 7607103.22 | 59.69
4230 | Story45 | B14 | 32 MPa RC Beam (60 cm x 40 cm) | Beam | 32MPa | Concrete Rectangular | 400 | 600 | 2400 | 6987.5 | 1.68 | 4102.75 | G300E | 5709422.73 | 44.8 | G300E | 8288454.35 | 65.03
4231 | Story45 | B15 | 32 MPa RC Beam (60 cm x 40 cm) | Beam | 32MPa | Concrete Rectangular | 400 | 600 | 2400 | 6987.5 | 1.68 | 4102.75 | G300E | 5709422.73 | 44.8 | G300E | 8288454.35 | 65.03
4232 | Story45 | B16 | 32 MPa RC Beam (60 cm x 40 cm) | Beam | 32MPa | Concrete Rectangular | 400 | 600 | 2400 | 6987.5 | 1.68 | 4102.75 | G300E | 5835832.95 | 45.79 | G300E | 9462354.35 | 74.25
4233 | Story45 | B17 | 32 MPa RC Beam (60 cm x 40 cm) | Beam | 32MPa | Concrete Rectangular | 400 | 600 | 2400 | 6987.5 | 1.68 | 4102.75 | G300E | 6534265.34 | 51.27 | G300E | 7607101.32 | 59.69
4234 | Story45 | B18 | 32 MPa RC Beam (60 cm x 40 cm) | Beam | 32MPa | Concrete Rectangular | 400 | 600 | 2400 | 6987.5 | 1.68 | 4102.75 | G300E | 6633996.02 | 52.05 | G300E | 6723254.35 | 52.75
4235 | Story45 | B19 | 32 MPa RC Beam (60 cm x 40 cm) | Beam | 32MPa | Concrete Rectangular | 400 | 600 | 2400 | 6987.5 | 1.68 | 4102.75 | G300E | 6633996.02 | 52.05 | G300E | 6723254.35 | 52.75
4236 | Story45 | B2 | 32 MPa RC Beam (60 cm x 40 cm) | Beam | 32MPa | Concrete Rectangular | 400 | 600 | 2400 | 6987.5 | 1.68 | 4102.75 | G300E | 5709422.73 | 44.8 | G300E | 8288454.35 | 65.03
4237 | Story45 | B20 | 32 MPa RC Beam (60 cm x 40 cm) | Beam | 32MPa | Concrete Rectangular | 400 | 600 | 2400 | 6987.5 | 1.68 | 4102.75 | G300E | 6395468.18 | 50.18 | G300E | 6723254.35 | 52.75
4238 | Story45 | B21 | 32 MPa RC Beam (60 cm x 40 cm) | Beam | 32MPa | Concrete Rectangular | 400 | 600 | 2400 | 6987.5 | 1.68 | 4102.75 | G300E | 6872523.86 | 53.92 | G300E | 8679754.35 | 68.1
4239 | Story45 | B22 | 32 MPa RC Beam (60 cm x 40 cm) | Beam | 32MPa | Concrete Rectangular | 400 | 600 | 2400 | 6987.5 | 1.68 | 4102.75 | G300E | 7274305.11 | 57.08 | G300E | 6723254.35 | 52.75
4240 | Story45 | B23 | 32 MPa RC Beam (60 cm x 40 cm) | Beam | 32MPa | Concrete Rectangular | 400 | 600 | 2400 | 6987.5 | 1.68 | 4102.75 | G300E | 6316382.39 | 49.56 | G300E | 3592854.35 | 28.19
4241 | Story45 | B24 | 32 MPa RC Beam (60 cm x 40 cm) | Beam | 32MPa | Concrete Rectangular | 400 | 600 | 2400 | 6987.5 | 1.68 | 4102.75 | G300E | 7274305.11 | 57.08 | G300E | 6723254.35 | 52.75
4242 | Story45 | B25 | 32 MPa RC Beam (60 cm x 40 cm) | Beam | 32MPa | Concrete Rectangular | 400 | 600 | 2400 | 6987.5 | 1.68 | 4102.75 | G300E | 6872523.86 | 53.92 | G300E | 8679754.35 | 68.1
4243 | Story45 | B26 | 32 MPa RC Beam (60 cm x 40 cm) | Beam | 32MPa | Concrete Rectangular | 400 | 600 | 2400 | 6987.5 | 1.68 | 4102.75 | G300E | 6395785.8 | 50.18 | G300E | 6723254.35 | 52.75
4244 | Story45 | B27 | 32 MPa RC Beam (60 cm x 40 cm) | Beam | 32MPa | Concrete Rectangular | 400 | 600 | 2400 | 6987.5 | 1.68 | 4102.75 | G300E | 6633996.02 | 52.05 | G300E | 6723254.35 | 52.75
4245 | Story45 | B28 | 32 MPa RC Beam (60 cm x 40 cm) | Beam | 32MPa | Concrete Rectangular | 400 | 600 | 2400 | 6987.5 | 1.68 | 4102.75 | G300E | 6633996.02 | 52.05 | G300E | 6723254.35 | 52.75
4246 | Story45 | B29 | 32 MPa RC Beam (60 cm x 40 cm) | Beam | 32MPa | Concrete Rectangular | 400 | 600 | 2400 | 6987.5 | 1.68 | 4102.75 | G300E | 6534582.95 | 51.27 | G300E | 7998405.13 | 62.76
4247 | Story45 | B3 | 32 MPa RC Beam (60 cm x 40 cm) | Beam | 32MPa | Concrete Rectangular | 400 | 600 | 2400 | 6987.5 | 1.68 | 4102.75 | G300E | 6534582.95 | 51.27 | G300E | 7607103.22 | 59.69
4248 | Story45 | B30 | 32 MPa RC Beam (60 cm x 40 cm) | Beam | 32MPa | Concrete Rectangular | 400 | 600 | 2400 | 6987.5 | 1.68 | 4102.75 | G300E | 5835832.95 | 45.79 | G300E | 9462354.35 | 74.25
4249 | Story45 | B31 | 32 MPa RC Beam (60 cm x 40 cm) | Beam | 32MPa | Concrete Rectangular | 400 | 600 | 2400 | 6987.5 | 1.68 | 4102.75 | G300E | 5239989.77 | 41.11 | G300E | 8288454.35 | 65.03
4250 | Story45 | B32 | 32 MPa RC Beam (60 cm x 40 cm) | Beam | 32MPa | Concrete Rectangular | 400 | 600 | 2400 | 6987.5 | 1.68 | 4102.75 | G300E | 6406267.05 | 50.27 | G300E | 8778495.35 | 68.88
4251 | Story45 | B33 | 32 MPa RC Beam (60 cm x 40 cm) | Beam | 32MPa | Concrete Rectangular | 400 | 600 | 2400 | 6987.5 | 1.68 | 4102.75 | G300E | 6872523.86 | 53.92 | G300E | 8679754.35 | 68.1
4252 | Story45 | B34 | 32 MPa RC Beam (60 cm x 40 cm) | Beam | 32MPa | Concrete Rectangular | 400 | 600 | 2400 | 6987.5 | 1.68 | 4102.75 | G300E | 6395150.57 | 50.18 | G300E | 6723254.35 | 52.75
4253 | Story45 | B35 | 32 MPa RC Beam (60 cm x 40 cm) | Beam | 32MPa | Concrete Rectangular | 400 | 600 | 2400 | 6987.5 | 1.68 | 4102.75 | G300E | 6942716.48 | 54.48 | G300E | 6723254.35 | 52.75
4254 | Story45 | B36 | 32 MPa RC Beam (60 cm x 40 cm) | Beam | 32MPa | Concrete Rectangular | 400 | 600 | 2400 | 6987.5 | 1.68 | 4102.75 | G300E | 6942716.48 | 54.48 | G300E | 6723254.35 | 52.75
4255 | Story45 | B37 | 32 MPa RC Beam (60 cm x 40 cm) | Beam | 32MPa | Concrete Rectangular | 400 | 600 | 2400 | 7200 | 1.73 | 4227.52 | G300E | 8006713.04 | 62.82 | G300E | 7450446.68 | 58.46
4256 | Story45 | B38 | 32 MPa RC Beam (60 cm x 40 cm) | Beam | 32MPa | Concrete Rectangular | 400 | 600 | 2400 | 6987.5 | 1.68 | 4102.75 | G300E | 6039740.91 | 47.39 | G300E | 3592854.35 | 28.19
4257 | Story45 | B39 | 32 MPa RC Beam (60 cm x 40 cm) | Beam | 32MPa | Concrete Rectangular | 400 | 600 | 2400 | 7200 | 1.73 | 4227.52 | G300E | 8009530.43 | 62.85 | G300E | 7450446.68 | 58.46
4258 | Story45 | B4 | 32 MPa RC Beam (60 cm x 40 cm) | Beam | 32MPa | Concrete Rectangular | 400 | 600 | 2400 | 6987.5 | 1.68 | 4102.75 | G300E | 5835832.95 | 45.79 | G300E | 9462354.35 | 74.25
4259 | Story45 | B40 | 32 MPa RC Beam (60 cm x 40 cm) | Beam | 32MPa | Concrete Rectangular | 400 | 600 | 2400 | 6987.5 | 1.68 | 4102.75 | G300E | 6942716.48 | 54.48 | G300E | 6723254.35 | 52.75
4260 | Story45 | B41 | 32 MPa RC Beam (60 cm x 40 cm) | Beam | 32MPa | Concrete Rectangular | 400 | 600 | 2400 | 6987.5 | 1.68 | 4102.75 | G300E | 6942716.48 | 54.48 | G300E | 6723254.35 | 52.75
4261 | Story45 | B42 | 32 MPa RC Beam (60 cm x 40 cm) | Beam | 32MPa | Concrete Rectangular | 400 | 600 | 2400 | 6987.5 | 1.68 | 4102.75 | G300E | 6395468.18 | 50.18 | G300E | 6723254.35 | 52.75
4262 | Story45 | B43 | 32 MPa RC Beam (60 cm x 40 cm) | Beam | 32MPa | Concrete Rectangular | 400 | 600 | 2400 | 6987.5 | 1.68 | 4102.75 | G300E | 6872523.86 | 53.92 | G300E | 8679754.35 | 68.1
4263 | Story45 | B44 | 32 MPa RC Beam (60 cm x 40 cm) | Beam | 32MPa | Concrete Rectangular | 400 | 600 | 2400 | 6987.5 | 1.68 | 4102.75 | G300E | 6406902.27 | 50.27 | G300E | 8778501.06 | 68.88
4264 | Story45 | B45 | 32 MPa RC Beam (60 cm x 40 cm) | Beam | 32MPa | Concrete Rectangular | 400 | 600 | 2400 | 6987.5 | 1.68 | 4102.75 | G300E | 5239989.77 | 41.11 | G300E | 8288454.35 | 65.03
4265 | Story45 | B46 | 32 MPa RC Beam (60 cm x 40 cm) | Beam | 32MPa | Concrete Rectangular | 400 | 600 | 2400 | 6987.5 | 1.68 | 4102.75 | G300E | 4737525 | 37.17 | G300E | 6723254.35 | 52.75
4266 | Story45 | B47 | 32 MPa RC Beam (60 cm x 40 cm) | Beam | 32MPa | Concrete Rectangular | 400 | 600 | 2400 | 6987.5 | 1.68 | 4102.75 | G300E | 6954468.18 | 54.57 | G300E | 8679754.35 | 68.1
4267 | Story45 | B48 | 32 MPa RC Beam (60 cm x 40 cm) | Beam | 32MPa | Concrete Rectangular | 400 | 600 | 2400 | 6987.5 | 1.68 | 4102.75 | G300E | 6316382.39 | 49.56 | G300E | 3592854.35 | 28.19
4268 | Story45 | B49 | 32 MPa RC Beam (60 cm x 40 cm) | Beam | 32MPa | Concrete Rectangular | 400 | 600 | 2400 | 6987.5 | 1.68 | 4102.75 | G300E | 7274305.11 | 57.08 | G300E | 6723254.35 | 52.75
4269 | Story45 | B5 | 32 MPa RC Beam (60 cm x 40 cm) | Beam | 32MPa | Concrete Rectangular | 400 | 600 | 2400 | 6987.5 | 1.68 | 4102.75 | G300E | 6406267.05 | 50.27 | G300E | 8778495.35 | 68.88
4270 | Story45 | B50 | 32 MPa RC Beam (60 cm x 40 cm) | Beam | 32MPa | Concrete Rectangular | 400 | 600 | 2400 | 6987.5 | 1.68 | 4102.75 | G300E | 6039740.91 | 47.39 | G300E | 3592854.35 | 28.19
4271 | Story45 | B51 | 32 MPa RC Beam (60 cm x 40 cm) | Beam | 32MPa | Concrete Rectangular | 400 | 600 | 2400 | 7200 | 1.73 | 4227.52 | G300E | 8007026.09 | 62.83 | G300E | 7450446.68 | 58.46
4272 | Story45 | B55 | 32 MPa RC Beam (60 cm x 40 cm) | Beam | 32MPa | Concrete Rectangular | 400 | 600 | 2400 | 6987.5 | 1.68 | 4102.75 | G300E | 7769796.2 | 60.96 | G300E | 7230555.02 | 56.73
4273 | Story45 | B56 | 32 MPa RC Beam (60 cm x 40 cm) | Beam | 32MPa | Concrete Rectangular | 400 | 600 | 2400 | 6987.5 | 1.68 | 4102.75 | G300E | 6040058.52 | 47.39 | G300E | 3592854.35 | 28.19
4274 | Story45 | B57 | 32 MPa RC Beam (60 cm x 40 cm) | Beam | 32MPa | Concrete Rectangular | 400 | 600 | 2400 | 6987.5 | 1.68 | 4102.75 | G300E | 7273987.5 | 57.07 | G300E | 6723254.35 | 52.75
4275 | Story45 | B58 | 32 MPa RC Beam (60 cm x 40 cm) | Beam | 32MPa | Concrete Rectangular | 400 | 600 | 2400 | 6987.5 | 1.68 | 4102.75 | G300E | 6315429.55 | 49.55 | G300E | 3592854.35 | 28.19
4276 | Story45 | B59 | 32 MPa RC Beam (60 cm x 40 cm) | Beam | 32MPa | Concrete Rectangular | 400 | 600 | 2400 | 6987.5 | 1.68 | 4102.75 | G300E | 6954468.18 | 54.57 | G300E | 8679754.35 | 68.1
4277 | Story45 | B6 | 32 MPa RC Beam (60 cm x 40 cm) | Beam | 32MPa | Concrete Rectangular | 400 | 600 | 2400 | 6987.5 | 1.68 | 4102.75 | G300E | 5239989.77 | 41.11 | G300E | 8288454.35 | 65.03
4278 | Story45 | B60 | 32 MPa RC Beam (60 cm x 40 cm) | Beam | 32MPa | Concrete Rectangular | 400 | 600 | 2400 | 6987.5 | 1.68 | 4102.75 | G300E | 4737842.61 | 37.17 | G300E | 6723254.35 | 52.75
4279 | Story45 | B61 | 32 MPa RC Beam (60 cm x 40 cm) | Beam | 32MPa | Concrete Rectangular | 400 | 600 | 2400 | 6987.5 | 1.68 | 4102.75 | G300E | 5239989.77 | 41.11 | G300E | 8288454.35 | 65.03
4280 | Story45 | B62 | 32 MPa RC Beam (60 cm x 40 cm) | Beam | 32MPa | Concrete Rectangular | 400 | 600 | 2400 | 6987.5 | 1.68 | 4102.75 | G300E | 6954468.18 | 54.57 | G300E | 8679754.35 | 68.1
4281 | Story45 | B63 | 32 MPa RC Beam (60 cm x 40 cm) | Beam | 32MPa | Concrete Rectangular | 400 | 600 | 2400 | 6987.5 | 1.68 | 4102.75 | G300E | 6872523.86 | 53.92 | G300E | 8679754.35 | 68.1
4282 | Story45 | B64 | 32 MPa RC Beam (60 cm x 40 cm) | Beam | 32MPa | Concrete Rectangular | 400 | 600 | 2400 | 6987.5 | 1.68 | 4102.75 | G300E | 7274305.11 | 57.08 | G300E | 6723254.35 | 52.75
4283 | Story45 | B65 | 32 MPa RC Beam (60 cm x 40 cm) | Beam | 32MPa | Concrete Rectangular | 400 | 600 | 2400 | 6987.5 | 1.68 | 4102.75 | G300E | 6942716.48 | 54.48 | G300E | 6723254.35 | 52.75
4284 | Story45 | B66 | 32 MPa RC Beam (60 cm x 40 cm) | Beam | 32MPa | Concrete Rectangular | 400 | 600 | 2400 | 7200 | 1.73 | 4227.52 | G300E | 8007026.09 | 62.83 | G300E | 7450446.68 | 58.46
4285 | Story45 | B67 | 32 MPa RC Beam (60 cm x 40 cm) | Beam | 32MPa | Concrete Rectangular | 400 | 600 | 2400 | 6987.5 | 1.68 | 4102.75 | G300E | 7769796.2 | 60.96 | G300E | 7230555.02 | 56.73
4286 | Story45 | B69 | 32 MPa RC Beam (60 cm x 40 cm) | Beam | 32MPa | Concrete Rectangular | 400 | 600 | 2400 | 6987.5 | 1.68 | 4102.75 | G300E | 7771922.83 | 60.98 | G300E | 7230555.02 | 56.73
4287 | Story45 | B7 | 32 MPa RC Beam (60 cm x 40 cm) | Beam | 32MPa | Concrete Rectangular | 400 | 600 | 2400 | 6987.5 | 1.68 | 4102.75 | G300E | 6954468.18 | 54.57 | G300E | 8679754.35 | 68.1
4288 | Story45 | B70 | 32 MPa RC Beam (60 cm x 40 cm) | Beam | 32MPa | Concrete Rectangular | 400 | 600 | 2400 | 6987.5 | 1.68 | 4102.75 | G300E | 7764327.72 | 60.92 | G300E | 7230555.02 | 56.73
4289 | Story45 | B71 | 32 MPa RC Beam (60 cm x 40 cm) | Beam | 32MPa | Concrete Rectangular | 400 | 600 | 2400 | 6987.5 | 1.68 | 4102.75 | G300E | 6961138.07 | 54.62 | G300E | 6723254.35 | 52.75
4290 | Story45 | B72 | 32 MPa RC Beam (60 cm x 40 cm) | Beam | 32MPa | Concrete Rectangular | 400 | 600 | 2400 | 6987.5 | 1.68 | 4102.75 | G300E | 7273669.89 | 57.07 | G300E | 6723254.35 | 52.75
4291 | Story45 | B73 | 32 MPa RC Beam (60 cm x 40 cm) | Beam | 32MPa | Concrete Rectangular | 400 | 600 | 2400 | 6987.5 | 1.68 | 4102.75 | G300E | 6868077.27 | 53.89 | G300E | 8679754.35 | 68.1
4292 | Story45 | B74 | 32 MPa RC Beam (60 cm x 40 cm) | Beam | 32MPa | Concrete Rectangular | 400 | 600 | 2400 | 6987.5 | 1.68 | 4102.75 | G300E | 6954468.18 | 54.57 | G300E | 8679754.35 | 68.1
4293 | Story45 | B75 | 32 MPa RC Beam (60 cm x 40 cm) | Beam | 32MPa | Concrete Rectangular | 400 | 600 | 2400 | 6987.5 | 1.68 | 4102.75 | G300E | 5239672.16 | 41.11 | G300E | 8288454.35 | 65.03
4294 | Story45 | B76 | 32 MPa RC Beam (60 cm x 40 cm) | Beam | 32MPa | Concrete Rectangular | 400 | 600 | 2400 | 6987.5 | 1.68 | 4102.75 | G300E | 5835832.95 | 45.79 | G300E | 9462354.35 | 74.25
4295 | Story45 | B77 | 32 MPa RC Beam (60 cm x 40 cm) | Beam | 32MPa | Concrete Rectangular | 400 | 600 | 2400 | 6987.5 | 1.68 | 4102.75 | G300E | 6406584.66 | 50.27 | G300E | 8778495.35 | 68.88
4296 | Story45 | B78 | 32 MPa RC Beam (60 cm x 40 cm) | Beam | 32MPa | Concrete Rectangular | 400 | 600 | 2400 | 6987.5 | 1.68 | 4102.75 | G300E | 6633996.02 | 52.05 | G300E | 6723254.35 | 52.75
4297 | Story45 | B79 | 32 MPa RC Beam (60 cm x 40 cm) | Beam | 32MPa | Concrete Rectangular | 400 | 600 | 2400 | 6987.5 | 1.68 | 4102.75 | G300E | 6395468.18 | 50.18 | G300E | 6723254.35 | 52.75
4298 | Story45 | B8 | 32 MPa RC Beam (60 cm x 40 cm) | Beam | 32MPa | Concrete Rectangular | 400 | 600 | 2400 | 6987.5 | 1.68 | 4102.75 | G300E | 4737842.61 | 37.17 | G300E | 6723254.35 | 52.75
4299 | Story45 | B80 | 32 MPa RC Beam (60 cm x 40 cm) | Beam | 32MPa | Concrete Rectangular | 400 | 600 | 2400 | 6987.5 | 1.68 | 4102.75 | G300E | 6395468.18 | 50.18 | G300E | 6723254.35 | 52.75
4300 | Story45 | B81 | 32 MPa RC Beam (60 cm x 40 cm) | Beam | 32MPa | Concrete Rectangular | 400 | 600 | 2400 | 6987.5 | 1.68 | 4102.75 | G300E | 6943351.7 | 54.48 | G300E | 6723254.35 | 52.75
4301 | Story45 | B82 | 32 MPa RC Beam (60 cm x 40 cm) | Beam | 32MPa | Concrete Rectangular | 400 | 600 | 2400 | 6987.5 | 1.68 | 4102.75 | G300E | 7273987.5 | 57.07 | G300E | 6723254.35 | 52.75
4302 | Story45 | B83 | 32 MPa RC Beam (60 cm x 40 cm) | Beam | 32MPa | Concrete Rectangular | 400 | 600 | 2400 | 6987.5 | 1.68 | 4102.75 | G300E | 6039423.3 | 47.39 | G300E | 3592854.35 | 28.19
4303 | Story45 | B84 | 32 MPa RC Beam (60 cm x 40 cm) | Beam | 32MPa | Concrete Rectangular | 400 | 600 | 2400 | 6987.5 | 1.68 | 4102.75 | G300E | 7274305.11 | 57.08 | G300E | 6723254.35 | 52.75
4304 | Story45 | B85 | 32 MPa RC Beam (60 cm x 40 cm) | Beam | 32MPa | Concrete Rectangular | 400 | 600 | 2400 | 6987.5 | 1.68 | 4102.75 | G300E | 6961138.07 | 54.62 | G300E | 6723254.35 | 52.75
4305 | Story45 | B86 | 32 MPa RC Beam (60 cm x 40 cm) | Beam | 32MPa | Concrete Rectangular | 400 | 600 | 2400 | 6987.5 | 1.68 | 4102.75 | G300E | 6390068.75 | 50.14 | G300E | 6723254.35 | 52.75
4306 | Story45 | B87 | 32 MPa RC Beam (60 cm x 40 cm) | Beam | 32MPa | Concrete Rectangular | 400 | 600 | 2400 | 6987.5 | 1.68 | 4102.75 | G300E | 6388480.68 | 50.13 | G300E | 6723254.35 | 52.75
4307 | Story45 | B88 | 32 MPa RC Beam (60 cm x 40 cm) | Beam | 32MPa | Concrete Rectangular | 400 | 600 | 2400 | 6987.5 | 1.68 | 4102.75 | G300E | 6633360.8 | 52.05 | G300E | 6723254.35 | 52.75
4308 | Story45 | B89 | 32 MPa RC Beam (60 cm x 40 cm) | Beam | 32MPa | Concrete Rectangular | 400 | 600 | 2400 | 6987.5 | 1.68 | 4102.75 | G300E | 6403726.14 | 50.25 | G300E | 8778461.04 | 68.88
4309 | Story45 | B9 | 32 MPa RC Beam (60 cm x 40 cm) | Beam | 32MPa | Concrete Rectangular | 400 | 600 | 2400 | 6987.5 | 1.68 | 4102.75 | G300E | 6954468.18 | 54.57 | G300E | 8679754.35 | 68.1
4310 | Story45 | B90 | 32 MPa RC Beam (60 cm x 40 cm) | Beam | 32MPa | Concrete Rectangular | 400 | 600 | 2400 | 6987.5 | 1.68 | 4102.75 | G300E | 5833609.66 | 45.77 | G300E | 9462354.35 | 74.25
4311 | Story45 | B91 | 32 MPa RC Beam (60 cm x 40 cm) | Beam | 32MPa | Concrete Rectangular | 400 | 600 | 2400 | 6987.5 | 1.68 | 4102.75 | G300E | 5709422.73 | 44.8 | G300E | 8288454.35 | 65.03
4312 | Story45 | B92 | 32 MPa RC Beam (60 cm x 40 cm) | Beam | 32MPa | Concrete Rectangular | 400 | 600 | 2400 | 6987.5 | 1.68 | 4102.75 | G300E | 6534582.95 | 51.27 | G300E | 7998403.22 | 62.76
4313 | Story45 | B93 | 32 MPa RC Beam (60 cm x 40 cm) | Beam | 32MPa | Concrete Rectangular | 400 | 600 | 2400 | 6987.5 | 1.68 | 4102.75 | G300E | 6534582.95 | 51.27 | G300E | 7998405.13 | 62.76
4314 | Story45 | B94 | 32 MPa RC Beam (60 cm x 40 cm) | Beam | 32MPa | Concrete Rectangular | 400 | 600 | 2400 | 6987.5 | 1.68 | 4102.75 | G300E | 6633996.02 | 52.05 | G300E | 6723254.35 | 52.75
4315 | Story45 | B95 | 32 MPa RC Beam (60 cm x 40 cm) | Beam | 32MPa | Concrete Rectangular | 400 | 600 | 2400 | 6987.5 | 1.68 | 4102.75 | G300E | 6406902.27 | 50.27 | G300E | 8778501.06 | 68.88
4316 | Story45 | B96 | 32 MPa RC Beam (60 cm x 40 cm) | Beam | 32MPa | Concrete Rectangular | 400 | 600 | 2400 | 6987.5 | 1.68 | 4102.75 | G300E | 6872523.86 | 53.92 | G300E | 8679754.35 | 68.1
4317 | Story45 | B97 | 32 MPa RC Beam (60 cm x 40 cm) | Beam | 32MPa | Concrete Rectangular | 400 | 600 | 2400 | 6987.5 | 1.68 | 4102.75 | G300E | 6954468.18 | 54.57 | G300E | 8679754.35 | 68.1
4318 | Story45 | B98 | 32 MPa RC Beam (60 cm x 40 cm) | Beam | 32MPa | Concrete Rectangular | 400 | 600 | 2400 | 6987.5 | 1.68 | 4102.75 | G300E | 6315429.55 | 49.55 | G300E | 3592854.35 | 28.19
4319 | Story45 | B99 | 32 MPa RC Beam (60 cm x 40 cm) | Beam | 32MPa | Concrete Rectangular | 400 | 600 | 2400 | 6987.5 | 1.68 | 4102.75 | G300E | 6954468.18 | 54.57 | G300E | 8679754.35 | 68.1
4320 | Story46 | B1 | 32 MPa RC Beam (60 cm x 40 cm) | Beam | 32MPa | Concrete Rectangular | 400 | 600 | 2400 | 6987.5 | 1.68 | 4102.75 | G300E | 5742136.93 | 45.05 | G300E | 8288454.35 | 65.03
4321 | Story46 | B10 | 32 MPa RC Beam (60 cm x 40 cm) | Beam | 32MPa | Concrete Rectangular | 400 | 600 | 2400 | 6987.5 | 1.68 | 4102.75 | G300E | 5429605.11 | 42.6 | G300E | 8288454.35 | 65.03
4322 | Story46 | B100 | 32 MPa RC Beam (60 cm x 40 cm) | Beam | 32MPa | Concrete Rectangular | 400 | 600 | 2400 | 6987.5 | 1.68 | 4102.75 | G300E | 6667980.68 | 52.32 | G300E | 8679754.35 | 68.1
4323 | Story46 | B101 | 32 MPa RC Beam (60 cm x 40 cm) | Beam | 32MPa | Concrete Rectangular | 400 | 600 | 2400 | 6987.5 | 1.68 | 4102.75 | G300E | 6577778.41 | 51.61 | G300E | 8864100.48 | 69.55
4324 | Story46 | B102 | 32 MPa RC Beam (60 cm x 40 cm) | Beam | 32MPa | Concrete Rectangular | 400 | 600 | 2400 | 6987.5 | 1.68 | 4102.75 | G300E | 6662581.25 | 52.28 | G300E | 6723254.35 | 52.75
4325 | Story46 | B103 | 32 MPa RC Beam (60 cm x 40 cm) | Beam | 32MPa | Concrete Rectangular | 400 | 600 | 2400 | 6987.5 | 1.68 | 4102.75 | G300E | 6509809.09 | 51.08 | G300E | 7997597.12 | 62.75
4326 | Story46 | B104 | 32 MPa RC Beam (60 cm x 40 cm) | Beam | 32MPa | Concrete Rectangular | 400 | 600 | 2400 | 6987.5 | 1.68 | 4102.75 | G300E | 6507585.8 | 51.06 | G300E | 8086363.78 | 63.45
4327 | Story46 | B105 | 32 MPa RC Beam (60 cm x 40 cm) | Beam | 32MPa | Concrete Rectangular | 400 | 600 | 2400 | 6987.5 | 1.68 | 4102.75 | G300E | 5754841.48 | 45.15 | G300E | 8288454.35 | 65.03
4328 | Story46 | B106 | 32 MPa RC Beam (60 cm x 40 cm) | Beam | 32MPa | Concrete Rectangular | 400 | 600 | 2400 | 6987.5 | 1.68 | 4102.75 | G300E | 5742136.93 | 45.05 | G300E | 8288454.35 | 65.03
4329 | Story46 | B107 | 32 MPa RC Beam (60 cm x 40 cm) | Beam | 32MPa | Concrete Rectangular | 400 | 600 | 2400 | 6987.5 | 1.68 | 4102.75 | G300E | 5841867.61 | 45.84 | G300E | 9462354.35 | 74.25
4330 | Story46 | B108 | 32 MPa RC Beam (60 cm x 40 cm) | Beam | 32MPa | Concrete Rectangular | 400 | 600 | 2400 | 6987.5 | 1.68 | 4102.75 | G300E | 5429605.11 | 42.6 | G300E | 8288454.35 | 65.03
4331 | Story46 | B109 | 32 MPa RC Beam (60 cm x 40 cm) | Beam | 32MPa | Concrete Rectangular | 400 | 600 | 2400 | 6987.5 | 1.68 | 4102.75 | G300E | 4739430.68 | 37.19 | G300E | 6723254.35 | 52.75
4332 | Story46 | B11 | 32 MPa RC Beam (60 cm x 40 cm) | Beam | 32MPa | Concrete Rectangular | 400 | 600 | 2400 | 6987.5 | 1.68 | 4102.75 | G300E | 6580954.55 | 51.64 | G300E | 8864138.59 | 69.55
4333 | Story46 | B110 | 32 MPa RC Beam (60 cm x 40 cm) | Beam | 32MPa | Concrete Rectangular | 400 | 600 | 2400 | 6987.5 | 1.68 | 4102.75 | G300E | 5428969.89 | 42.6 | G300E | 8288454.35 | 65.03
4334 | Story46 | B111 | 32 MPa RC Beam (60 cm x 40 cm) | Beam | 32MPa | Concrete Rectangular | 400 | 600 | 2400 | 6987.5 | 1.68 | 4102.75 | G300E | 5840279.55 | 45.83 | G300E | 9462354.35 | 74.25
4335 | Story46 | B112 | 32 MPa RC Beam (60 cm x 40 cm) | Beam | 32MPa | Concrete Rectangular | 400 | 600 | 2400 | 6987.5 | 1.68 | 4102.75 | G300E | 5751030.11 | 45.12 | G300E | 8288454.35 | 65.03
4336 | Story46 | B12 | 32 MPa RC Beam (60 cm x 40 cm) | Beam | 32MPa | Concrete Rectangular | 400 | 600 | 2400 | 6987.5 | 1.68 | 4102.75 | G300E | 5841867.61 | 45.84 | G300E | 9462354.35 | 74.25
4337 | Story46 | B13 | 32 MPa RC Beam (60 cm x 40 cm) | Beam | 32MPa | Concrete Rectangular | 400 | 600 | 2400 | 6987.5 | 1.68 | 4102.75 | G300E | 6497104.55 | 50.98 | G300E | 8086388.55 | 63.45
4338 | Story46 | B14 | 32 MPa RC Beam (60 cm x 40 cm) | Beam | 32MPa | Concrete Rectangular | 400 | 600 | 2400 | 6987.5 | 1.68 | 4102.75 | G300E | 5742136.93 | 45.05 | G300E | 8288454.35 | 65.03
4339 | Story46 | B15 | 32 MPa RC Beam (60 cm x 40 cm) | Beam | 32MPa | Concrete Rectangular | 400 | 600 | 2400 | 6987.5 | 1.68 | 4102.75 | G300E | 5742136.93 | 45.05 | G300E | 8288454.35 | 65.03
4340 | Story46 | B16 | 32 MPa RC Beam (60 cm x 40 cm) | Beam | 32MPa | Concrete Rectangular | 400 | 600 | 2400 | 6987.5 | 1.68 | 4102.75 | G300E | 5841867.61 | 45.84 | G300E | 9462354.35 | 74.25
4341 | Story46 | B17 | 32 MPa RC Beam (60 cm x 40 cm) | Beam | 32MPa | Concrete Rectangular | 400 | 600 | 2400 | 6987.5 | 1.68 | 4102.75 | G300E | 6497104.55 | 50.98 | G300E | 8086386.65 | 63.45
4342 | Story46 | B18 | 32 MPa RC Beam (60 cm x 40 cm) | Beam | 32MPa | Concrete Rectangular | 400 | 600 | 2400 | 6987.5 | 1.68 | 4102.75 | G300E | 6474553.98 | 50.8 | G300E | 5158054.35 | 40.47
4343 | Story46 | B19 | 32 MPa RC Beam (60 cm x 40 cm) | Beam | 32MPa | Concrete Rectangular | 400 | 600 | 2400 | 6987.5 | 1.68 | 4102.75 | G300E | 6474553.98 | 50.8 | G300E | 5158054.35 | 40.47
4344 | Story46 | B2 | 32 MPa RC Beam (60 cm x 40 cm) | Beam | 32MPa | Concrete Rectangular | 400 | 600 | 2400 | 6987.5 | 1.68 | 4102.75 | G300E | 5742136.93 | 45.05 | G300E | 8288454.35 | 65.03
4345 | Story46 | B20 | 32 MPa RC Beam (60 cm x 40 cm) | Beam | 32MPa | Concrete Rectangular | 400 | 600 | 2400 | 6987.5 | 1.68 | 4102.75 | G300E | 6410713.64 | 50.3 | G300E | 6723254.35 | 52.75
4346 | Story46 | B21 | 32 MPa RC Beam (60 cm x 40 cm) | Beam | 32MPa | Concrete Rectangular | 400 | 600 | 2400 | 6987.5 | 1.68 | 4102.75 | G300E | 6672427.27 | 52.35 | G300E | 8679754.35 | 68.1
4347 | Story46 | B22 | 32 MPa RC Beam (60 cm x 40 cm) | Beam | 32MPa | Concrete Rectangular | 400 | 600 | 2400 | 6987.5 | 1.68 | 4102.75 | G300E | 7275257.95 | 57.08 | G300E | 6723254.35 | 52.75
4348 | Story46 | B23 | 32 MPa RC Beam (60 cm x 40 cm) | Beam | 32MPa | Concrete Rectangular | 400 | 600 | 2400 | 6987.5 | 1.68 | 4102.75 | G300E | 6342109.09 | 49.76 | G300E | 3592854.35 | 28.19
4349 | Story46 | B24 | 32 MPa RC Beam (60 cm x 40 cm) | Beam | 32MPa | Concrete Rectangular | 400 | 600 | 2400 | 6987.5 | 1.68 | 4102.75 | G300E | 7275257.95 | 57.08 | G300E | 6723254.35 | 52.75
4350 | Story46 | B25 | 32 MPa RC Beam (60 cm x 40 cm) | Beam | 32MPa | Concrete Rectangular | 400 | 600 | 2400 | 6987.5 | 1.68 | 4102.75 | G300E | 6672427.27 | 52.35 | G300E | 8679754.35 | 68.1
4351 | Story46 | B26 | 32 MPa RC Beam (60 cm x 40 cm) | Beam | 32MPa | Concrete Rectangular | 400 | 600 | 2400 | 6987.5 | 1.68 | 4102.75 | G300E | 6411031.25 | 50.3 | G300E | 6723254.35 | 52.75
4352 | Story46 | B27 | 32 MPa RC Beam (60 cm x 40 cm) | Beam | 32MPa | Concrete Rectangular | 400 | 600 | 2400 | 6987.5 | 1.68 | 4102.75 | G300E | 6474553.98 | 50.8 | G300E | 5158054.35 | 40.47
4353 | Story46 | B28 | 32 MPa RC Beam (60 cm x 40 cm) | Beam | 32MPa | Concrete Rectangular | 400 | 600 | 2400 | 6987.5 | 1.68 | 4102.75 | G300E | 6474553.98 | 50.8 | G300E | 5158054.35 | 40.47
4354 | Story46 | B29 | 32 MPa RC Beam (60 cm x 40 cm) | Beam | 32MPa | Concrete Rectangular | 400 | 600 | 2400 | 6987.5 | 1.68 | 4102.75 | G300E | 6497104.55 | 50.98 | G300E | 8086392.36 | 63.45
4355 | Story46 | B3 | 32 MPa RC Beam (60 cm x 40 cm) | Beam | 32MPa | Concrete Rectangular | 400 | 600 | 2400 | 6987.5 | 1.68 | 4102.75 | G300E | 6497104.55 | 50.98 | G300E | 8086386.65 | 63.45
4356 | Story46 | B30 | 32 MPa RC Beam (60 cm x 40 cm) | Beam | 32MPa | Concrete Rectangular | 400 | 600 | 2400 | 6987.5 | 1.68 | 4102.75 | G300E | 5841867.61 | 45.84 | G300E | 9462354.35 | 74.25
4357 | Story46 | B31 | 32 MPa RC Beam (60 cm x 40 cm) | Beam | 32MPa | Concrete Rectangular | 400 | 600 | 2400 | 6987.5 | 1.68 | 4102.75 | G300E | 5429605.11 | 42.6 | G300E | 8288454.35 | 65.03
4358 | Story46 | B32 | 32 MPa RC Beam (60 cm x 40 cm) | Beam | 32MPa | Concrete Rectangular | 400 | 600 | 2400 | 6987.5 | 1.68 | 4102.75 | G300E | 6580954.55 | 51.64 | G300E | 8864138.59 | 69.55
4359 | Story46 | B33 | 32 MPa RC Beam (60 cm x 40 cm) | Beam | 32MPa | Concrete Rectangular | 400 | 600 | 2400 | 6987.5 | 1.68 | 4102.75 | G300E | 6672427.27 | 52.35 | G300E | 8679754.35 | 68.1
4360 | Story46 | B34 | 32 MPa RC Beam (60 cm x 40 cm) | Beam | 32MPa | Concrete Rectangular | 400 | 600 | 2400 | 6987.5 | 1.68 | 4102.75 | G300E | 6410713.64 | 50.3 | G300E | 6723254.35 | 52.75
4361 | Story46 | B35 | 32 MPa RC Beam (60 cm x 40 cm) | Beam | 32MPa | Concrete Rectangular | 400 | 600 | 2400 | 6987.5 | 1.68 | 4102.75 | G300E | 6903332.39 | 54.17 | G300E | 6723254.35 | 52.75
4362 | Story46 | B36 | 32 MPa RC Beam (60 cm x 40 cm) | Beam | 32MPa | Concrete Rectangular | 400 | 600 | 2400 | 6987.5 | 1.68 | 4102.75 | G300E | 6903332.39 | 54.17 | G300E | 6723254.35 | 52.75
4363 | Story46 | B37 | 32 MPa RC Beam (60 cm x 40 cm) | Beam | 32MPa | Concrete Rectangular | 400 | 600 | 2400 | 7200 | 1.73 | 4227.52 | G300E | 7970086.96 | 62.54 | G300E | 6293437.98 | 49.38
4364 | Story46 | B38 | 32 MPa RC Beam (60 cm x 40 cm) | Beam | 32MPa | Concrete Rectangular | 400 | 600 | 2400 | 6987.5 | 1.68 | 4102.75 | G300E | 6079760.23 | 47.7 | G300E | 3592854.35 | 28.19
4365 | Story46 | B39 | 32 MPa RC Beam (60 cm x 40 cm) | Beam | 32MPa | Concrete Rectangular | 400 | 600 | 2400 | 7200 | 1.73 | 4227.52 | G300E | 7973530.43 | 62.56 | G300E | 6293437.98 | 49.38
4366 | Story46 | B4 | 32 MPa RC Beam (60 cm x 40 cm) | Beam | 32MPa | Concrete Rectangular | 400 | 600 | 2400 | 6987.5 | 1.68 | 4102.75 | G300E | 5841867.61 | 45.84 | G300E | 9462354.35 | 74.25
4367 | Story46 | B40 | 32 MPa RC Beam (60 cm x 40 cm) | Beam | 32MPa | Concrete Rectangular | 400 | 600 | 2400 | 6987.5 | 1.68 | 4102.75 | G300E | 6903332.39 | 54.17 | G300E | 6723254.35 | 52.75
4368 | Story46 | B41 | 32 MPa RC Beam (60 cm x 40 cm) | Beam | 32MPa | Concrete Rectangular | 400 | 600 | 2400 | 6987.5 | 1.68 | 4102.75 | G300E | 6903014.77 | 54.16 | G300E | 6723254.35 | 52.75
4369 | Story46 | B42 | 32 MPa RC Beam (60 cm x 40 cm) | Beam | 32MPa | Concrete Rectangular | 400 | 600 | 2400 | 6987.5 | 1.68 | 4102.75 | G300E | 6411348.86 | 50.31 | G300E | 6723254.35 | 52.75
4370 | Story46 | B43 | 32 MPa RC Beam (60 cm x 40 cm) | Beam | 32MPa | Concrete Rectangular | 400 | 600 | 2400 | 6987.5 | 1.68 | 4102.75 | G300E | 6672427.27 | 52.35 | G300E | 8679754.35 | 68.1
4371 | Story46 | B44 | 32 MPa RC Beam (60 cm x 40 cm) | Beam | 32MPa | Concrete Rectangular | 400 | 600 | 2400 | 6987.5 | 1.68 | 4102.75 | G300E | 6580954.55 | 51.64 | G300E | 8864144.31 | 69.55
4372 | Story46 | B45 | 32 MPa RC Beam (60 cm x 40 cm) | Beam | 32MPa | Concrete Rectangular | 400 | 600 | 2400 | 6987.5 | 1.68 | 4102.75 | G300E | 5429605.11 | 42.6 | G300E | 8288454.35 | 65.03
4373 | Story46 | B46 | 32 MPa RC Beam (60 cm x 40 cm) | Beam | 32MPa | Concrete Rectangular | 400 | 600 | 2400 | 6987.5 | 1.68 | 4102.75 | G300E | 4739430.68 | 37.19 | G300E | 6723254.35 | 52.75
4374 | Story46 | B47 | 32 MPa RC Beam (60 cm x 40 cm) | Beam | 32MPa | Concrete Rectangular | 400 | 600 | 2400 | 6987.5 | 1.68 | 4102.75 | G300E | 7179973.86 | 56.34 | G300E | 8679754.35 | 68.1
4375 | Story46 | B48 | 32 MPa RC Beam (60 cm x 40 cm) | Beam | 32MPa | Concrete Rectangular | 400 | 600 | 2400 | 6987.5 | 1.68 | 4102.75 | G300E | 6342109.09 | 49.76 | G300E | 3592854.35 | 28.19
4376 | Story46 | B49 | 32 MPa RC Beam (60 cm x 40 cm) | Beam | 32MPa | Concrete Rectangular | 400 | 600 | 2400 | 6987.5 | 1.68 | 4102.75 | G300E | 7275257.95 | 57.08 | G300E | 6723254.35 | 52.75
4377 | Story46 | B5 | 32 MPa RC Beam (60 cm x 40 cm) | Beam | 32MPa | Concrete Rectangular | 400 | 600 | 2400 | 6987.5 | 1.68 | 4102.75 | G300E | 6580954.55 | 51.64 | G300E | 8864138.59 | 69.55
4378 | Story46 | B50 | 32 MPa RC Beam (60 cm x 40 cm) | Beam | 32MPa | Concrete Rectangular | 400 | 600 | 2400 | 6987.5 | 1.68 | 4102.75 | G300E | 6079442.61 | 47.7 | G300E | 3592854.35 | 28.19
4379 | Story46 | B51 | 32 MPa RC Beam (60 cm x 40 cm) | Beam | 32MPa | Concrete Rectangular | 400 | 600 | 2400 | 7200 | 1.73 | 4227.52 | G300E | 7970400 | 62.54 | G300E | 6293437.98 | 49.38
4380 | Story46 | B55 | 32 MPa RC Beam (60 cm x 40 cm) | Beam | 32MPa | Concrete Rectangular | 400 | 600 | 2400 | 6987.5 | 1.68 | 4102.75 | G300E | 7735466.3 | 60.7 | G300E | 6107694.15 | 47.92
4381 | Story46 | B56 | 32 MPa RC Beam (60 cm x 40 cm) | Beam | 32MPa | Concrete Rectangular | 400 | 600 | 2400 | 6987.5 | 1.68 | 4102.75 | G300E | 6080713.07 | 47.71 | G300E | 3592854.35 | 28.19
4382 | Story46 | B57 | 32 MPa RC Beam (60 cm x 40 cm) | Beam | 32MPa | Concrete Rectangular | 400 | 600 | 2400 | 6987.5 | 1.68 | 4102.75 | G300E | 7274940.34 | 57.08 | G300E | 6723254.35 | 52.75
4383 | Story46 | B58 | 32 MPa RC Beam (60 cm x 40 cm) | Beam | 32MPa | Concrete Rectangular | 400 | 600 | 2400 | 6987.5 | 1.68 | 4102.75 | G300E | 6341791.48 | 49.76 | G300E | 3592854.35 | 28.19
4384 | Story46 | B59 | 32 MPa RC Beam (60 cm x 40 cm) | Beam | 32MPa | Concrete Rectangular | 400 | 600 | 2400 | 6987.5 | 1.68 | 4102.75 | G300E | 7180291.48 | 56.34 | G300E | 8679754.35 | 68.1
4385 | Story46 | B6 | 32 MPa RC Beam (60 cm x 40 cm) | Beam | 32MPa | Concrete Rectangular | 400 | 600 | 2400 | 6987.5 | 1.68 | 4102.75 | G300E | 5429605.11 | 42.6 | G300E | 8288454.35 | 65.03
4386 | Story46 | B60 | 32 MPa RC Beam (60 cm x 40 cm) | Beam | 32MPa | Concrete Rectangular | 400 | 600 | 2400 | 6987.5 | 1.68 | 4102.75 | G300E | 4739430.68 | 37.19 | G300E | 6723254.35 | 52.75
4387 | Story46 | B61 | 32 MPa RC Beam (60 cm x 40 cm) | Beam | 32MPa | Concrete Rectangular | 400 | 600 | 2400 | 6987.5 | 1.68 | 4102.75 | G300E | 5429605.11 | 42.6 | G300E | 8288454.35 | 65.03
4388 | Story46 | B62 | 32 MPa RC Beam (60 cm x 40 cm) | Beam | 32MPa | Concrete Rectangular | 400 | 600 | 2400 | 6987.5 | 1.68 | 4102.75 | G300E | 7179973.86 | 56.34 | G300E | 8679754.35 | 68.1
4389 | Story46 | B63 | 32 MPa RC Beam (60 cm x 40 cm) | Beam | 32MPa | Concrete Rectangular | 400 | 600 | 2400 | 6987.5 | 1.68 | 4102.75 | G300E | 6672427.27 | 52.35 | G300E | 8679754.35 | 68.1
4390 | Story46 | B64 | 32 MPa RC Beam (60 cm x 40 cm) | Beam | 32MPa | Concrete Rectangular | 400 | 600 | 2400 | 6987.5 | 1.68 | 4102.75 | G300E | 7275257.95 | 57.08 | G300E | 6723254.35 | 52.75
4391 | Story46 | B65 | 32 MPa RC Beam (60 cm x 40 cm) | Beam | 32MPa | Concrete Rectangular | 400 | 600 | 2400 | 6987.5 | 1.68 | 4102.75 | G300E | 6903332.39 | 54.17 | G300E | 6723254.35 | 52.75
4392 | Story46 | B66 | 32 MPa RC Beam (60 cm x 40 cm) | Beam | 32MPa | Concrete Rectangular | 400 | 600 | 2400 | 7200 | 1.73 | 4227.52 | G300E | 7970400 | 62.54 | G300E | 6293437.98 | 49.38
4393 | Story46 | B67 | 32 MPa RC Beam (60 cm x 40 cm) | Beam | 32MPa | Concrete Rectangular | 400 | 600 | 2400 | 6987.5 | 1.68 | 4102.75 | G300E | 7735162.5 | 60.69 | G300E | 6107694.15 | 47.92
4394 | Story46 | B69 | 32 MPa RC Beam (60 cm x 40 cm) | Beam | 32MPa | Concrete Rectangular | 400 | 600 | 2400 | 6987.5 | 1.68 | 4102.75 | G300E | 7737896.74 | 60.71 | G300E | 6107694.15 | 47.92
4395 | Story46 | B7 | 32 MPa RC Beam (60 cm x 40 cm) | Beam | 32MPa | Concrete Rectangular | 400 | 600 | 2400 | 6987.5 | 1.68 | 4102.75 | G300E | 7179973.86 | 56.34 | G300E | 8679754.35 | 68.1
4396 | Story46 | B70 | 32 MPa RC Beam (60 cm x 40 cm) | Beam | 32MPa | Concrete Rectangular | 400 | 600 | 2400 | 6987.5 | 1.68 | 4102.75 | G300E | 7730909.24 | 60.66 | G300E | 6107694.15 | 47.92
4397 | Story46 | B71 | 32 MPa RC Beam (60 cm x 40 cm) | Beam | 32MPa | Concrete Rectangular | 400 | 600 | 2400 | 6987.5 | 1.68 | 4102.75 | G300E | 6921118.75 | 54.31 | G300E | 6723254.35 | 52.75
4398 | Story46 | B72 | 32 MPa RC Beam (60 cm x 40 cm) | Beam | 32MPa | Concrete Rectangular | 400 | 600 | 2400 | 6987.5 | 1.68 | 4102.75 | G300E | 7274622.73 | 57.08 | G300E | 6723254.35 | 52.75
4399 | Story46 | B73 | 32 MPa RC Beam (60 cm x 40 cm) | Beam | 32MPa | Concrete Rectangular | 400 | 600 | 2400 | 6987.5 | 1.68 | 4102.75 | G300E | 6667663.07 | 52.32 | G300E | 8679754.35 | 68.1
4400 | Story46 | B74 | 32 MPa RC Beam (60 cm x 40 cm) | Beam | 32MPa | Concrete Rectangular | 400 | 600 | 2400 | 6987.5 | 1.68 | 4102.75 | G300E | 7179973.86 | 56.34 | G300E | 8679754.35 | 68.1
4401 | Story46 | B75 | 32 MPa RC Beam (60 cm x 40 cm) | Beam | 32MPa | Concrete Rectangular | 400 | 600 | 2400 | 6987.5 | 1.68 | 4102.75 | G300E | 5428969.89 | 42.6 | G300E | 8288454.35 | 65.03
4402 | Story46 | B76 | 32 MPa RC Beam (60 cm x 40 cm) | Beam | 32MPa | Concrete Rectangular | 400 | 600 | 2400 | 6987.5 | 1.68 | 4102.75 | G300E | 5841867.61 | 45.84 | G300E | 9462354.35 | 74.25
4403 | Story46 | B77 | 32 MPa RC Beam (60 cm x 40 cm) | Beam | 32MPa | Concrete Rectangular | 400 | 600 | 2400 | 6987.5 | 1.68 | 4102.75 | G300E | 6580954.55 | 51.64 | G300E | 8864140.5 | 69.55
4404 | Story46 | B78 | 32 MPa RC Beam (60 cm x 40 cm) | Beam | 32MPa | Concrete Rectangular | 400 | 600 | 2400 | 6987.5 | 1.68 | 4102.75 | G300E | 6474553.98 | 50.8 | G300E | 5158054.35 | 40.47
4405 | Story46 | B79 | 32 MPa RC Beam (60 cm x 40 cm) | Beam | 32MPa | Concrete Rectangular | 400 | 600 | 2400 | 6987.5 | 1.68 | 4102.75 | G300E | 6410713.64 | 50.3 | G300E | 6723254.35 | 52.75
4406 | Story46 | B8 | 32 MPa RC Beam (60 cm x 40 cm) | Beam | 32MPa | Concrete Rectangular | 400 | 600 | 2400 | 6987.5 | 1.68 | 4102.75 | G300E | 4739430.68 | 37.19 | G300E | 6723254.35 | 52.75
4407 | Story46 | B80 | 32 MPa RC Beam (60 cm x 40 cm) | Beam | 32MPa | Concrete Rectangular | 400 | 600 | 2400 | 6987.5 | 1.68 | 4102.75 | G300E | 6410713.64 | 50.3 | G300E | 6723254.35 | 52.75
4408 | Story46 | B81 | 32 MPa RC Beam (60 cm x 40 cm) | Beam | 32MPa | Concrete Rectangular | 400 | 600 | 2400 | 6987.5 | 1.68 | 4102.75 | G300E | 6903014.77 | 54.16 | G300E | 6723254.35 | 52.75
4409 | Story46 | B82 | 32 MPa RC Beam (60 cm x 40 cm) | Beam | 32MPa | Concrete Rectangular | 400 | 600 | 2400 | 6987.5 | 1.68 | 4102.75 | G300E | 7275257.95 | 57.08 | G300E | 6723254.35 | 52.75
4410 | Story46 | B83 | 32 MPa RC Beam (60 cm x 40 cm) | Beam | 32MPa | Concrete Rectangular | 400 | 600 | 2400 | 6987.5 | 1.68 | 4102.75 | G300E | 6080395.45 | 47.71 | G300E | 3592854.35 | 28.19
4411 | Story46 | B84 | 32 MPa RC Beam (60 cm x 40 cm) | Beam | 32MPa | Concrete Rectangular | 400 | 600 | 2400 | 6987.5 | 1.68 | 4102.75 | G300E | 7274622.73 | 57.08 | G300E | 6723254.35 | 52.75
4412 | Story46 | B85 | 32 MPa RC Beam (60 cm x 40 cm) | Beam | 32MPa | Concrete Rectangular | 400 | 600 | 2400 | 6987.5 | 1.68 | 4102.75 | G300E | 6921753.98 | 54.31 | G300E | 6723254.35 | 52.75
4413 | Story46 | B86 | 32 MPa RC Beam (60 cm x 40 cm) | Beam | 32MPa | Concrete Rectangular | 400 | 600 | 2400 | 6987.5 | 1.68 | 4102.75 | G300E | 6404996.59 | 50.26 | G300E | 6723254.35 | 52.75
4414 | Story46 | B87 | 32 MPa RC Beam (60 cm x 40 cm) | Beam | 32MPa | Concrete Rectangular | 400 | 600 | 2400 | 6987.5 | 1.68 | 4102.75 | G300E | 6403408.52 | 50.24 | G300E | 6723254.35 | 52.75
4415 | Story46 | B88 | 32 MPa RC Beam (60 cm x 40 cm) | Beam | 32MPa | Concrete Rectangular | 400 | 600 | 2400 | 6987.5 | 1.68 | 4102.75 | G300E | 6664486.93 | 52.29 | G300E | 6723254.35 | 52.75
4416 | Story46 | B89 | 32 MPa RC Beam (60 cm x 40 cm) | Beam | 32MPa | Concrete Rectangular | 400 | 600 | 2400 | 6987.5 | 1.68 | 4102.75 | G300E | 6578096.02 | 51.61 | G300E | 8864104.29 | 69.55
4417 | Story46 | B9 | 32 MPa RC Beam (60 cm x 40 cm) | Beam | 32MPa | Concrete Rectangular | 400 | 600 | 2400 | 6987.5 | 1.68 | 4102.75 | G300E | 7179973.86 | 56.34 | G300E | 8679754.35 | 68.1
4418 | Story46 | B90 | 32 MPa RC Beam (60 cm x 40 cm) | Beam | 32MPa | Concrete Rectangular | 400 | 600 | 2400 | 6987.5 | 1.68 | 4102.75 | G300E | 5839644.32 | 45.82 | G300E | 9462354.35 | 74.25
4419 | Story46 | B91 | 32 MPa RC Beam (60 cm x 40 cm) | Beam | 32MPa | Concrete Rectangular | 400 | 600 | 2400 | 6987.5 | 1.68 | 4102.75 | G300E | 5742136.93 | 45.05 | G300E | 8288454.35 | 65.03
4420 | Story46 | B92 | 32 MPa RC Beam (60 cm x 40 cm) | Beam | 32MPa | Concrete Rectangular | 400 | 600 | 2400 | 6987.5 | 1.68 | 4102.75 | G300E | 6497104.55 | 50.98 | G300E | 8086388.55 | 63.45
4421 | Story46 | B93 | 32 MPa RC Beam (60 cm x 40 cm) | Beam | 32MPa | Concrete Rectangular | 400 | 600 | 2400 | 6987.5 | 1.68 | 4102.75 | G300E | 6497104.55 | 50.98 | G300E | 8086392.36 | 63.45
4422 | Story46 | B94 | 32 MPa RC Beam (60 cm x 40 cm) | Beam | 32MPa | Concrete Rectangular | 400 | 600 | 2400 | 6987.5 | 1.68 | 4102.75 | G300E | 6474553.98 | 50.8 | G300E | 5158054.35 | 40.47
4423 | Story46 | B95 | 32 MPa RC Beam (60 cm x 40 cm) | Beam | 32MPa | Concrete Rectangular | 400 | 600 | 2400 | 6987.5 | 1.68 | 4102.75 | G300E | 6580954.55 | 51.64 | G300E | 8864144.31 | 69.55
4424 | Story46 | B96 | 32 MPa RC Beam (60 cm x 40 cm) | Beam | 32MPa | Concrete Rectangular | 400 | 600 | 2400 | 6987.5 | 1.68 | 4102.75 | G300E | 6672427.27 | 52.35 | G300E | 8679754.35 | 68.1
4425 | Story46 | B97 | 32 MPa RC Beam (60 cm x 40 cm) | Beam | 32MPa | Concrete Rectangular | 400 | 600 | 2400 | 6987.5 | 1.68 | 4102.75 | G300E | 7180291.48 | 56.34 | G300E | 8679754.35 | 68.1
4426 | Story46 | B98 | 32 MPa RC Beam (60 cm x 40 cm) | Beam | 32MPa | Concrete Rectangular | 400 | 600 | 2400 | 6987.5 | 1.68 | 4102.75 | G300E | 6341791.48 | 49.76 | G300E | 3592854.35 | 28.19
4427 | Story46 | B99 | 32 MPa RC Beam (60 cm x 40 cm) | Beam | 32MPa | Concrete Rectangular | 400 | 600 | 2400 | 6987.5 | 1.68 | 4102.75 | G300E | 7179973.86 | 56.34 | G300E | 8679754.35 | 68.1
4428 | Story47 | B1 | 32 MPa RC Beam (60 cm x 40 cm) | Beam | 32MPa | Concrete Rectangular | 400 | 600 | 2400 | 7000 | 1.68 | 4110.09 | G300E | 5425636.36 | 42.57 | G300E | 8303281.64 | 65.15
4429 | Story47 | B10 | 32 MPa RC Beam (60 cm x 40 cm) | Beam | 32MPa | Concrete Rectangular | 400 | 600 | 2400 | 7000 | 1.68 | 4110.09 | G300E | 5446000 | 42.73 | G300E | 8303281.64 | 65.15
4430 | Story47 | B100 | 32 MPa RC Beam (60 cm x 40 cm) | Beam | 32MPa | Concrete Rectangular | 400 | 600 | 2400 | 7000 | 1.68 | 4110.09 | G300E | 6702818.18 | 52.59 | G300E | 9871281.64 | 77.45
4431 | Story47 | B101 | 32 MPa RC Beam (60 cm x 40 cm) | Beam | 32MPa | Concrete Rectangular | 400 | 600 | 2400 | 7000 | 1.68 | 4110.09 | G300E | 6383045.45 | 50.08 | G300E | 8786341.45 | 68.94
4432 | Story47 | B102 | 32 MPa RC Beam (60 cm x 40 cm) | Beam | 32MPa | Concrete Rectangular | 400 | 600 | 2400 | 7000 | 1.68 | 4110.09 | G300E | 6161590.91 | 48.35 | G300E | 5167281.64 | 40.54
4433 | Story47 | B103 | 32 MPa RC Beam (60 cm x 40 cm) | Beam | 32MPa | Concrete Rectangular | 400 | 600 | 2400 | 7000 | 1.68 | 4110.09 | G300E | 6507136.36 | 51.06 | G300E | 8488694.45 | 66.61
4434 | Story47 | B104 | 32 MPa RC Beam (60 cm x 40 cm) | Beam | 32MPa | Concrete Rectangular | 400 | 600 | 2400 | 7000 | 1.68 | 4110.09 | G300E | 6696136.36 | 52.54 | G300E | 8096530.27 | 63.53
4435 | Story47 | B105 | 32 MPa RC Beam (60 cm x 40 cm) | Beam | 32MPa | Concrete Rectangular | 400 | 600 | 2400 | 7000 | 1.68 | 4110.09 | G300E | 5439000 | 42.68 | G300E | 8303281.64 | 65.15
4436 | Story47 | B106 | 32 MPa RC Beam (60 cm x 40 cm) | Beam | 32MPa | Concrete Rectangular | 400 | 600 | 2400 | 7000 | 1.68 | 4110.09 | G300E | 5618136.36 | 44.08 | G300E | 8303281.64 | 65.15
4437 | Story47 | B107 | 32 MPa RC Beam (60 cm x 40 cm) | Beam | 32MPa | Concrete Rectangular | 400 | 600 | 2400 | 7000 | 1.68 | 4110.09 | G300E | 5677636.36 | 44.55 | G300E | 9479281.64 | 74.38
4438 | Story47 | B108 | 32 MPa RC Beam (60 cm x 40 cm) | Beam | 32MPa | Concrete Rectangular | 400 | 600 | 2400 | 7000 | 1.68 | 4110.09 | G300E | 5446000 | 42.73 | G300E | 8303281.64 | 65.15
4439 | Story47 | B109 | 32 MPa RC Beam (60 cm x 40 cm) | Beam | 32MPa | Concrete Rectangular | 400 | 600 | 2400 | 7000 | 1.68 | 4110.09 | G300E | 4753636.36 | 37.3 | G300E | 6735281.64 | 52.85
4440 | Story47 | B11 | 32 MPa RC Beam (60 cm x 40 cm) | Beam | 32MPa | Concrete Rectangular | 400 | 600 | 2400 | 7000 | 1.68 | 4110.09 | G300E | 6386863.64 | 50.11 | G300E | 8786379.64 | 68.94
4441 | Story47 | B110 | 32 MPa RC Beam (60 cm x 40 cm) | Beam | 32MPa | Concrete Rectangular | 400 | 600 | 2400 | 7000 | 1.68 | 4110.09 | G300E | 5445681.82 | 42.73 | G300E | 8303281.64 | 65.15
4442 | Story47 | B111 | 32 MPa RC Beam (60 cm x 40 cm) | Beam | 32MPa | Concrete Rectangular | 400 | 600 | 2400 | 7000 | 1.68 | 4110.09 | G300E | 5676045.45 | 44.54 | G300E | 9479281.64 | 74.38
4443 | Story47 | B112 | 32 MPa RC Beam (60 cm x 40 cm) | Beam | 32MPa | Concrete Rectangular | 400 | 600 | 2400 | 7000 | 1.68 | 4110.09 | G300E | 5628000 | 44.16 | G300E | 8303281.64 | 65.15
4444 | Story47 | B12 | 32 MPa RC Beam (60 cm x 40 cm) | Beam | 32MPa | Concrete Rectangular | 400 | 600 | 2400 | 7000 | 1.68 | 4110.09 | G300E | 5677636.36 | 44.55 | G300E | 9479281.64 | 74.38
4445 | Story47 | B13 | 32 MPa RC Beam (60 cm x 40 cm) | Beam | 32MPa | Concrete Rectangular | 400 | 600 | 2400 | 7000 | 1.68 | 4110.09 | G300E | 6494090.91 | 50.96 | G300E | 8488568.45 | 66.6
4446 | Story47 | B14 | 32 MPa RC Beam (60 cm x 40 cm) | Beam | 32MPa | Concrete Rectangular | 400 | 600 | 2400 | 7000 | 1.68 | 4110.09 | G300E | 5617818.18 | 44.08 | G300E | 8303281.64 | 65.15
4447 | Story47 | B15 | 32 MPa RC Beam (60 cm x 40 cm) | Beam | 32MPa | Concrete Rectangular | 400 | 600 | 2400 | 7000 | 1.68 | 4110.09 | G300E | 5426272.73 | 42.58 | G300E | 8303281.64 | 65.15
4448 | Story47 | B16 | 32 MPa RC Beam (60 cm x 40 cm) | Beam | 32MPa | Concrete Rectangular | 400 | 600 | 2400 | 7000 | 1.68 | 4110.09 | G300E | 5677636.36 | 44.55 | G300E | 9479281.64 | 74.38
4449 | Story47 | B17 | 32 MPa RC Beam (60 cm x 40 cm) | Beam | 32MPa | Concrete Rectangular | 400 | 600 | 2400 | 7000 | 1.68 | 4110.09 | G300E | 6494090.91 | 50.96 | G300E | 8488566.55 | 66.6
4450 | Story47 | B18 | 32 MPa RC Beam (60 cm x 40 cm) | Beam | 32MPa | Concrete Rectangular | 400 | 600 | 2400 | 7000 | 1.68 | 4110.09 | G300E | 6163818.18 | 48.36 | G300E | 5167281.64 | 40.54
4451 | Story47 | B19 | 32 MPa RC Beam (60 cm x 40 cm) | Beam | 32MPa | Concrete Rectangular | 400 | 600 | 2400 | 7000 | 1.68 | 4110.09 | G300E | 6163818.18 | 48.36 | G300E | 5167281.64 | 40.54
4452 | Story47 | B2 | 32 MPa RC Beam (60 cm x 40 cm) | Beam | 32MPa | Concrete Rectangular | 400 | 600 | 2400 | 7000 | 1.68 | 4110.09 | G300E | 5617818.18 | 44.08 | G300E | 8303281.64 | 65.15
4453 | Story47 | B20 | 32 MPa RC Beam (60 cm x 40 cm) | Beam | 32MPa | Concrete Rectangular | 400 | 600 | 2400 | 7000 | 1.68 | 4110.09 | G300E | 6071227.27 | 47.64 | G300E | 6735281.64 | 52.85
4454 | Story47 | B21 | 32 MPa RC Beam (60 cm x 40 cm) | Beam | 32MPa | Concrete Rectangular | 400 | 600 | 2400 | 7000 | 1.68 | 4110.09 | G300E | 6706318.18 | 52.62 | G300E | 9871281.64 | 77.45
4455 | Story47 | B22 | 32 MPa RC Beam (60 cm x 40 cm) | Beam | 32MPa | Concrete Rectangular | 400 | 600 | 2400 | 7000 | 1.68 | 4110.09 | G300E | 7316590.91 | 57.41 | G300E | 6735281.64 | 52.85
4456 | Story47 | B23 | 32 MPa RC Beam (60 cm x 40 cm) | Beam | 32MPa | Concrete Rectangular | 400 | 600 | 2400 | 7000 | 1.68 | 4110.09 | G300E | 6441590.91 | 50.54 | G300E | 3599281.64 | 28.24
4457 | Story47 | B24 | 32 MPa RC Beam (60 cm x 40 cm) | Beam | 32MPa | Concrete Rectangular | 400 | 600 | 2400 | 7000 | 1.68 | 4110.09 | G300E | 7316590.91 | 57.41 | G300E | 6735281.64 | 52.85
4458 | Story47 | B25 | 32 MPa RC Beam (60 cm x 40 cm) | Beam | 32MPa | Concrete Rectangular | 400 | 600 | 2400 | 7000 | 1.68 | 4110.09 | G300E | 6706318.18 | 52.62 | G300E | 9871281.64 | 77.45
4459 | Story47 | B26 | 32 MPa RC Beam (60 cm x 40 cm) | Beam | 32MPa | Concrete Rectangular | 400 | 600 | 2400 | 7000 | 1.68 | 4110.09 | G300E | 6071227.27 | 47.64 | G300E | 6735281.64 | 52.85
4460 | Story47 | B27 | 32 MPa RC Beam (60 cm x 40 cm) | Beam | 32MPa | Concrete Rectangular | 400 | 600 | 2400 | 7000 | 1.68 | 4110.09 | G300E | 6163818.18 | 48.36 | G300E | 5167281.64 | 40.54
4461 | Story47 | B28 | 32 MPa RC Beam (60 cm x 40 cm) | Beam | 32MPa | Concrete Rectangular | 400 | 600 | 2400 | 7000 | 1.68 | 4110.09 | G300E | 6163818.18 | 48.36 | G300E | 5167281.64 | 40.54
4462 | Story47 | B29 | 32 MPa RC Beam (60 cm x 40 cm) | Beam | 32MPa | Concrete Rectangular | 400 | 600 | 2400 | 7000 | 1.68 | 4110.09 | G300E | 6493772.73 | 50.95 | G300E | 8488572.27 | 66.6
4463 | Story47 | B3 | 32 MPa RC Beam (60 cm x 40 cm) | Beam | 32MPa | Concrete Rectangular | 400 | 600 | 2400 | 7000 | 1.68 | 4110.09 | G300E | 6494090.91 | 50.96 | G300E | 8488568.45 | 66.6
4464 | Story47 | B30 | 32 MPa RC Beam (60 cm x 40 cm) | Beam | 32MPa | Concrete Rectangular | 400 | 600 | 2400 | 7000 | 1.68 | 4110.09 | G300E | 5677636.36 | 44.55 | G300E | 9479281.64 | 74.38
4465 | Story47 | B31 | 32 MPa RC Beam (60 cm x 40 cm) | Beam | 32MPa | Concrete Rectangular | 400 | 600 | 2400 | 7000 | 1.68 | 4110.09 | G300E | 5446000 | 42.73 | G300E | 8303281.64 | 65.15
4466 | Story47 | B32 | 32 MPa RC Beam (60 cm x 40 cm) | Beam | 32MPa | Concrete Rectangular | 400 | 600 | 2400 | 7000 | 1.68 | 4110.09 | G300E | 6386863.64 | 50.11 | G300E | 8786379.64 | 68.94
4467 | Story47 | B33 | 32 MPa RC Beam (60 cm x 40 cm) | Beam | 32MPa | Concrete Rectangular | 400 | 600 | 2400 | 7000 | 1.68 | 4110.09 | G300E | 6706318.18 | 52.62 | G300E | 9871281.64 | 77.45
4468 | Story47 | B34 | 32 MPa RC Beam (60 cm x 40 cm) | Beam | 32MPa | Concrete Rectangular | 400 | 600 | 2400 | 7000 | 1.68 | 4110.09 | G300E | 6263090.91 | 49.14 | G300E | 6735281.64 | 52.85
4469 | Story47 | B35 | 32 MPa RC Beam (60 cm x 40 cm) | Beam | 32MPa | Concrete Rectangular | 400 | 600 | 2400 | 7000 | 1.68 | 4110.09 | G300E | 6898500 | 54.13 | G300E | 6735281.64 | 52.85
4470 | Story47 | B36 | 32 MPa RC Beam (60 cm x 40 cm) | Beam | 32MPa | Concrete Rectangular | 400 | 600 | 2400 | 7000 | 1.68 | 4110.09 | G300E | 6898500 | 54.13 | G300E | 6735281.64 | 52.85
4471 | Story47 | B37 | 32 MPa RC Beam (60 cm x 40 cm) | Beam | 32MPa | Concrete Rectangular | 400 | 600 | 2400 | 7200 | 1.73 | 4227.52 | G300E | 7925947.83 | 62.19 | G300E | 6293437.98 | 49.38
4472 | Story47 | B38 | 32 MPa RC Beam (60 cm x 40 cm) | Beam | 32MPa | Concrete Rectangular | 400 | 600 | 2400 | 7000 | 1.68 | 4110.09 | G300E | 6184181.82 | 48.52 | G300E | 1247281.64 | 9.79
4473 | Story47 | B39 | 32 MPa RC Beam (60 cm x 40 cm) | Beam | 32MPa | Concrete Rectangular | 400 | 600 | 2400 | 7200 | 1.73 | 4227.52 | G300E | 7926260.87 | 62.19 | G300E | 6293437.98 | 49.38
4474 | Story47 | B4 | 32 MPa RC Beam (60 cm x 40 cm) | Beam | 32MPa | Concrete Rectangular | 400 | 600 | 2400 | 7000 | 1.68 | 4110.09 | G300E | 5677636.36 | 44.55 | G300E | 9479281.64 | 74.38
4475 | Story47 | B40 | 32 MPa RC Beam (60 cm x 40 cm) | Beam | 32MPa | Concrete Rectangular | 400 | 600 | 2400 | 7000 | 1.68 | 4110.09 | G300E | 6898818.18 | 54.13 | G300E | 6735281.64 | 52.85
4476 | Story47 | B41 | 32 MPa RC Beam (60 cm x 40 cm) | Beam | 32MPa | Concrete Rectangular | 400 | 600 | 2400 | 7000 | 1.68 | 4110.09 | G300E | 6898181.82 | 54.13 | G300E | 6735281.64 | 52.85
4477 | Story47 | B42 | 32 MPa RC Beam (60 cm x 40 cm) | Beam | 32MPa | Concrete Rectangular | 400 | 600 | 2400 | 7000 | 1.68 | 4110.09 | G300E | 6263409.09 | 49.15 | G300E | 6735281.64 | 52.85
4478 | Story47 | B43 | 32 MPa RC Beam (60 cm x 40 cm) | Beam | 32MPa | Concrete Rectangular | 400 | 600 | 2400 | 7000 | 1.68 | 4110.09 | G300E | 6706318.18 | 52.62 | G300E | 9871281.64 | 77.45
4479 | Story47 | B44 | 32 MPa RC Beam (60 cm x 40 cm) | Beam | 32MPa | Concrete Rectangular | 400 | 600 | 2400 | 7000 | 1.68 | 4110.09 | G300E | 6386863.64 | 50.11 | G300E | 8786385.36 | 68.94
4480 | Story47 | B45 | 32 MPa RC Beam (60 cm x 40 cm) | Beam | 32MPa | Concrete Rectangular | 400 | 600 | 2400 | 7000 | 1.68 | 4110.09 | G300E | 5446000 | 42.73 | G300E | 8303281.64 | 65.15
4481 | Story47 | B46 | 32 MPa RC Beam (60 cm x 40 cm) | Beam | 32MPa | Concrete Rectangular | 400 | 600 | 2400 | 7000 | 1.68 | 4110.09 | G300E | 4753636.36 | 37.3 | G300E | 6735281.64 | 52.85
4482 | Story47 | B47 | 32 MPa RC Beam (60 cm x 40 cm) | Beam | 32MPa | Concrete Rectangular | 400 | 600 | 2400 | 7000 | 1.68 | 4110.09 | G300E | 7270454.55 | 57.05 | G300E | 8695281.64 | 68.23
4483 | Story47 | B48 | 32 MPa RC Beam (60 cm x 40 cm) | Beam | 32MPa | Concrete Rectangular | 400 | 600 | 2400 | 7000 | 1.68 | 4110.09 | G300E | 6441272.73 | 50.54 | G300E | 3599281.64 | 28.24
4484 | Story47 | B49 | 32 MPa RC Beam (60 cm x 40 cm) | Beam | 32MPa | Concrete Rectangular | 400 | 600 | 2400 | 7000 | 1.68 | 4110.09 | G300E | 7316590.91 | 57.41 | G300E | 6735281.64 | 52.85
4485 | Story47 | B5 | 32 MPa RC Beam (60 cm x 40 cm) | Beam | 32MPa | Concrete Rectangular | 400 | 600 | 2400 | 7000 | 1.68 | 4110.09 | G300E | 6386863.64 | 50.11 | G300E | 8786379.64 | 68.94
4486 | Story47 | B50 | 32 MPa RC Beam (60 cm x 40 cm) | Beam | 32MPa | Concrete Rectangular | 400 | 600 | 2400 | 7000 | 1.68 | 4110.09 | G300E | 6184181.82 | 48.52 | G300E | 1247281.64 | 9.79
4487 | Story47 | B51 | 32 MPa RC Beam (60 cm x 40 cm) | Beam | 32MPa | Concrete Rectangular | 400 | 600 | 2400 | 7200 | 1.73 | 4227.52 | G300E | 7925947.83 | 62.19 | G300E | 6293437.98 | 49.38
4488 | Story47 | B55 | 32 MPa RC Beam (60 cm x 40 cm) | Beam | 32MPa | Concrete Rectangular | 400 | 600 | 2400 | 7000 | 1.68 | 4110.09 | G300E | 7705782.61 | 60.46 | G300E | 6118620.26 | 48.01
4489 | Story47 | B56 | 32 MPa RC Beam (60 cm x 40 cm) | Beam | 32MPa | Concrete Rectangular | 400 | 600 | 2400 | 7000 | 1.68 | 4110.09 | G300E | 6185454.55 | 48.53 | G300E | 1247281.64 | 9.79
4490 | Story47 | B57 | 32 MPa RC Beam (60 cm x 40 cm) | Beam | 32MPa | Concrete Rectangular | 400 | 600 | 2400 | 7000 | 1.68 | 4110.09 | G300E | 7316590.91 | 57.41 | G300E | 6735281.64 | 52.85
4491 | Story47 | B58 | 32 MPa RC Beam (60 cm x 40 cm) | Beam | 32MPa | Concrete Rectangular | 400 | 600 | 2400 | 7000 | 1.68 | 4110.09 | G300E | 6440636.36 | 50.54 | G300E | 3599281.64 | 28.24
4492 | Story47 | B59 | 32 MPa RC Beam (60 cm x 40 cm) | Beam | 32MPa | Concrete Rectangular | 400 | 600 | 2400 | 7000 | 1.68 | 4110.09 | G300E | 7270454.55 | 57.05 | G300E | 8695281.64 | 68.23
4493 | Story47 | B6 | 32 MPa RC Beam (60 cm x 40 cm) | Beam | 32MPa | Concrete Rectangular | 400 | 600 | 2400 | 7000 | 1.68 | 4110.09 | G300E | 5446000 | 42.73 | G300E | 8303281.64 | 65.15
4494 | Story47 | B60 | 32 MPa RC Beam (60 cm x 40 cm) | Beam | 32MPa | Concrete Rectangular | 400 | 600 | 2400 | 7000 | 1.68 | 4110.09 | G300E | 4753636.36 | 37.3 | G300E | 6735281.64 | 52.85
4495 | Story47 | B61 | 32 MPa RC Beam (60 cm x 40 cm) | Beam | 32MPa | Concrete Rectangular | 400 | 600 | 2400 | 7000 | 1.68 | 4110.09 | G300E | 5446000 | 42.73 | G300E | 8303281.64 | 65.15
4496 | Story47 | B62 | 32 MPa RC Beam (60 cm x 40 cm) | Beam | 32MPa | Concrete Rectangular | 400 | 600 | 2400 | 7000 | 1.68 | 4110.09 | G300E | 7270454.55 | 57.05 | G300E | 8695281.64 | 68.23
4497 | Story47 | B63 | 32 MPa RC Beam (60 cm x 40 cm) | Beam | 32MPa | Concrete Rectangular | 400 | 600 | 2400 | 7000 | 1.68 | 4110.09 | G300E | 6706318.18 | 52.62 | G300E | 9871281.64 | 77.45
4498 | Story47 | B64 | 32 MPa RC Beam (60 cm x 40 cm) | Beam | 32MPa | Concrete Rectangular | 400 | 600 | 2400 | 7000 | 1.68 | 4110.09 | G300E | 7316590.91 | 57.41 | G300E | 6735281.64 | 52.85
4499 | Story47 | B65 | 32 MPa RC Beam (60 cm x 40 cm) | Beam | 32MPa | Concrete Rectangular | 400 | 600 | 2400 | 7000 | 1.68 | 4110.09 | G300E | 6898500 | 54.13 | G300E | 6735281.64 | 52.85
4500 | Story47 | B66 | 32 MPa RC Beam (60 cm x 40 cm) | Beam | 32MPa | Concrete Rectangular | 400 | 600 | 2400 | 7200 | 1.73 | 4227.52 | G300E | 7925947.83 | 62.19 | G300E | 6293437.98 | 49.38
4501 | Story47 | B67 | 32 MPa RC Beam (60 cm x 40 cm) | Beam | 32MPa | Concrete Rectangular | 400 | 600 | 2400 | 7000 | 1.68 | 4110.09 | G300E | 7705782.61 | 60.46 | G300E | 6118620.26 | 48.01
4502 | Story47 | B69 | 32 MPa RC Beam (60 cm x 40 cm) | Beam | 32MPa | Concrete Rectangular | 400 | 600 | 2400 | 7000 | 1.68 | 4110.09 | G300E | 7705782.61 | 60.46 | G300E | 6118620.26 | 48.01
4503 | Story47 | B7 | 32 MPa RC Beam (60 cm x 40 cm) | Beam | 32MPa | Concrete Rectangular | 400 | 600 | 2400 | 7000 | 1.68 | 4110.09 | G300E | 7270454.55 | 57.05 | G300E | 8695281.64 | 68.23
4504 | Story47 | B70 | 32 MPa RC Beam (60 cm x 40 cm) | Beam | 32MPa | Concrete Rectangular | 400 | 600 | 2400 | 7000 | 1.68 | 4110.09 | G300E | 7701217.39 | 60.43 | G300E | 6118620.26 | 48.01
4505 | Story47 | B71 | 32 MPa RC Beam (60 cm x 40 cm) | Beam | 32MPa | Concrete Rectangular | 400 | 600 | 2400 | 7000 | 1.68 | 4110.09 | G300E | 6916318.18 | 54.27 | G300E | 6735281.64 | 52.85
4506 | Story47 | B72 | 32 MPa RC Beam (60 cm x 40 cm) | Beam | 32MPa | Concrete Rectangular | 400 | 600 | 2400 | 7000 | 1.68 | 4110.09 | G300E | 7316590.91 | 57.41 | G300E | 6735281.64 | 52.85
4507 | Story47 | B73 | 32 MPa RC Beam (60 cm x 40 cm) | Beam | 32MPa | Concrete Rectangular | 400 | 600 | 2400 | 7000 | 1.68 | 4110.09 | G300E | 6701863.64 | 52.59 | G300E | 9871281.64 | 77.45
4508 | Story47 | B74 | 32 MPa RC Beam (60 cm x 40 cm) | Beam | 32MPa | Concrete Rectangular | 400 | 600 | 2400 | 7000 | 1.68 | 4110.09 | G300E | 7269818.18 | 57.04 | G300E | 8695281.64 | 68.23
4509 | Story47 | B75 | 32 MPa RC Beam (60 cm x 40 cm) | Beam | 32MPa | Concrete Rectangular | 400 | 600 | 2400 | 7000 | 1.68 | 4110.09 | G300E | 5445681.82 | 42.73 | G300E | 8303281.64 | 65.15
4510 | Story47 | B76 | 32 MPa RC Beam (60 cm x 40 cm) | Beam | 32MPa | Concrete Rectangular | 400 | 600 | 2400 | 7000 | 1.68 | 4110.09 | G300E | 5677636.36 | 44.55 | G300E | 9479281.64 | 74.38
4511 | Story47 | B77 | 32 MPa RC Beam (60 cm x 40 cm) | Beam | 32MPa | Concrete Rectangular | 400 | 600 | 2400 | 7000 | 1.68 | 4110.09 | G300E | 6386863.64 | 50.11 | G300E | 8786381.55 | 68.94
4512 | Story47 | B78 | 32 MPa RC Beam (60 cm x 40 cm) | Beam | 32MPa | Concrete Rectangular | 400 | 600 | 2400 | 7000 | 1.68 | 4110.09 | G300E | 6163818.18 | 48.36 | G300E | 5167281.64 | 40.54
4513 | Story47 | B79 | 32 MPa RC Beam (60 cm x 40 cm) | Beam | 32MPa | Concrete Rectangular | 400 | 600 | 2400 | 7000 | 1.68 | 4110.09 | G300E | 6263409.09 | 49.15 | G300E | 6735281.64 | 52.85
4514 | Story47 | B8 | 32 MPa RC Beam (60 cm x 40 cm) | Beam | 32MPa | Concrete Rectangular | 400 | 600 | 2400 | 7000 | 1.68 | 4110.09 | G300E | 4753636.36 | 37.3 | G300E | 6735281.64 | 52.85
4515 | Story47 | B80 | 32 MPa RC Beam (60 cm x 40 cm) | Beam | 32MPa | Concrete Rectangular | 400 | 600 | 2400 | 7000 | 1.68 | 4110.09 | G300E | 6071545.45 | 47.64 | G300E | 6735281.64 | 52.85
4516 | Story47 | B81 | 32 MPa RC Beam (60 cm x 40 cm) | Beam | 32MPa | Concrete Rectangular | 400 | 600 | 2400 | 7000 | 1.68 | 4110.09 | G300E | 6898818.18 | 54.13 | G300E | 6735281.64 | 52.85
4517 | Story47 | B82 | 32 MPa RC Beam (60 cm x 40 cm) | Beam | 32MPa | Concrete Rectangular | 400 | 600 | 2400 | 7000 | 1.68 | 4110.09 | G300E | 7316590.91 | 57.41 | G300E | 6735281.64 | 52.85
4518 | Story47 | B83 | 32 MPa RC Beam (60 cm x 40 cm) | Beam | 32MPa | Concrete Rectangular | 400 | 600 | 2400 | 7000 | 1.68 | 4110.09 | G300E | 6184500 | 48.53 | G300E | 1247281.64 | 9.79
4519 | Story47 | B84 | 32 MPa RC Beam (60 cm x 40 cm) | Beam | 32MPa | Concrete Rectangular | 400 | 600 | 2400 | 7000 | 1.68 | 4110.09 | G300E | 7316590.91 | 57.41 | G300E | 6735281.64 | 52.85
4520 | Story47 | B85 | 32 MPa RC Beam (60 cm x 40 cm) | Beam | 32MPa | Concrete Rectangular | 400 | 600 | 2400 | 7000 | 1.68 | 4110.09 | G300E | 6916318.18 | 54.27 | G300E | 6735281.64 | 52.85
4521 | Story47 | B86 | 32 MPa RC Beam (60 cm x 40 cm) | Beam | 32MPa | Concrete Rectangular | 400 | 600 | 2400 | 7000 | 1.68 | 4110.09 | G300E | 6256727.27 | 49.09 | G300E | 6735281.64 | 52.85
4522 | Story47 | B87 | 32 MPa RC Beam (60 cm x 40 cm) | Beam | 32MPa | Concrete Rectangular | 400 | 600 | 2400 | 7000 | 1.68 | 4110.09 | G300E | 6254818.18 | 49.08 | G300E | 6735281.64 | 52.85
4523 | Story47 | B88 | 32 MPa RC Beam (60 cm x 40 cm) | Beam | 32MPa | Concrete Rectangular | 400 | 600 | 2400 | 7000 | 1.68 | 4110.09 | G300E | 6162545.45 | 48.35 | G300E | 5167281.64 | 40.54
4524 | Story47 | B89 | 32 MPa RC Beam (60 cm x 40 cm) | Beam | 32MPa | Concrete Rectangular | 400 | 600 | 2400 | 7000 | 1.68 | 4110.09 | G300E | 6383363.64 | 50.09 | G300E | 8786345.27 | 68.94
4525 | Story47 | B9 | 32 MPa RC Beam (60 cm x 40 cm) | Beam | 32MPa | Concrete Rectangular | 400 | 600 | 2400 | 7000 | 1.68 | 4110.09 | G300E | 7270772.73 | 57.05 | G300E | 8695281.64 | 68.23
4526 | Story47 | B90 | 32 MPa RC Beam (60 cm x 40 cm) | Beam | 32MPa | Concrete Rectangular | 400 | 600 | 2400 | 7000 | 1.68 | 4110.09 | G300E | 5676045.45 | 44.54 | G300E | 9479281.64 | 74.38
4527 | Story47 | B91 | 32 MPa RC Beam (60 cm x 40 cm) | Beam | 32MPa | Concrete Rectangular | 400 | 600 | 2400 | 7000 | 1.68 | 4110.09 | G300E | 5425954.55 | 42.57 | G300E | 8303281.64 | 65.15
4528 | Story47 | B92 | 32 MPa RC Beam (60 cm x 40 cm) | Beam | 32MPa | Concrete Rectangular | 400 | 600 | 2400 | 7000 | 1.68 | 4110.09 | G300E | 6494090.91 | 50.96 | G300E | 8488568.45 | 66.6
4529 | Story47 | B93 | 32 MPa RC Beam (60 cm x 40 cm) | Beam | 32MPa | Concrete Rectangular | 400 | 600 | 2400 | 7000 | 1.68 | 4110.09 | G300E | 6493772.73 | 50.95 | G300E | 8488572.27 | 66.6
4530 | Story47 | B94 | 32 MPa RC Beam (60 cm x 40 cm) | Beam | 32MPa | Concrete Rectangular | 400 | 600 | 2400 | 7000 | 1.68 | 4110.09 | G300E | 6163818.18 | 48.36 | G300E | 5167281.64 | 40.54
4531 | Story47 | B95 | 32 MPa RC Beam (60 cm x 40 cm) | Beam | 32MPa | Concrete Rectangular | 400 | 600 | 2400 | 7000 | 1.68 | 4110.09 | G300E | 6386863.64 | 50.11 | G300E | 8786385.36 | 68.94
4532 | Story47 | B96 | 32 MPa RC Beam (60 cm x 40 cm) | Beam | 32MPa | Concrete Rectangular | 400 | 600 | 2400 | 7000 | 1.68 | 4110.09 | G300E | 6706318.18 | 52.62 | G300E | 9871281.64 | 77.45
4533 | Story47 | B97 | 32 MPa RC Beam (60 cm x 40 cm) | Beam | 32MPa | Concrete Rectangular | 400 | 600 | 2400 | 7000 | 1.68 | 4110.09 | G300E | 7270454.55 | 57.05 | G300E | 8695281.64 | 68.23
4534 | Story47 | B98 | 32 MPa RC Beam (60 cm x 40 cm) | Beam | 32MPa | Concrete Rectangular | 400 | 600 | 2400 | 7000 | 1.68 | 4110.09 | G300E | 6440636.36 | 50.54 | G300E | 3599281.64 | 28.24
4535 | Story47 | B99 | 32 MPa RC Beam (60 cm x 40 cm) | Beam | 32MPa | Concrete Rectangular | 400 | 600 | 2400 | 7000 | 1.68 | 4110.09 | G300E | 7269818.18 | 57.04 | G300E | 8695281.64 | 68.23
4536 | Story48 | B1 | 32 MPa RC Beam (60 cm x 40 cm) | Beam | 32MPa | Concrete Rectangular | 400 | 600 | 2400 | 7000 | 1.68 | 4110.09 | G300E | 5425954.55 | 42.57 | G300E | 8214190.09 | 64.45
4537 | Story48 | B10 | 32 MPa RC Beam (60 cm x 40 cm) | Beam | 32MPa | Concrete Rectangular | 400 | 600 | 2400 | 7000 | 1.68 | 4110.09 | G300E | 5445045.45 | 42.72 | G300E | 8303281.64 | 65.15
4538 | Story48 | B100 | 32 MPa RC Beam (60 cm x 40 cm) | Beam | 32MPa | Concrete Rectangular | 400 | 600 | 2400 | 7000 | 1.68 | 4110.09 | G300E | 7053136.36 | 55.34 | G300E | 9871281.64 | 77.45
4539 | Story48 | B101 | 32 MPa RC Beam (60 cm x 40 cm) | Beam | 32MPa | Concrete Rectangular | 400 | 600 | 2400 | 7000 | 1.68 | 4110.09 | G300E | 6608318.18 | 51.85 | G300E | 8877569.27 | 69.66
4540 | Story48 | B102 | 32 MPa RC Beam (60 cm x 40 cm) | Beam | 32MPa | Concrete Rectangular | 400 | 600 | 2400 | 7000 | 1.68 | 4110.09 | G300E | 6177181.82 | 48.47 | G300E | 6735281.64 | 52.85
4541 | Story48 | B103 | 32 MPa RC Beam (60 cm x 40 cm) | Beam | 32MPa | Concrete Rectangular | 400 | 600 | 2400 | 7000 | 1.68 | 4110.09 | G300E | 6546272.73 | 51.36 | G300E | 8883077 | 69.7
4542 | Story48 | B104 | 32 MPa RC Beam (60 cm x 40 cm) | Beam | 32MPa | Concrete Rectangular | 400 | 600 | 2400 | 7000 | 1.68 | 4110.09 | G300E | 6544045.45 | 51.35 | G300E | 8882912.82 | 69.7
4543 | Story48 | B105 | 32 MPa RC Beam (60 cm x 40 cm) | Beam | 32MPa | Concrete Rectangular | 400 | 600 | 2400 | 7000 | 1.68 | 4110.09 | G300E | 5439318.18 | 42.68 | G300E | 8303281.64 | 65.15
4544 | Story48 | B106 | 32 MPa RC Beam (60 cm x 40 cm) | Beam | 32MPa | Concrete Rectangular | 400 | 600 | 2400 | 7000 | 1.68 | 4110.09 | G300E | 5425954.55 | 42.57 | G300E | 8214190.09 | 64.45
4545 | Story48 | B107 | 32 MPa RC Beam (60 cm x 40 cm) | Beam | 32MPa | Concrete Rectangular | 400 | 600 | 2400 | 7000 | 1.68 | 4110.09 | G300E | 5687500 | 44.63 | G300E | 9479281.64 | 74.38
4546 | Story48 | B108 | 32 MPa RC Beam (60 cm x 40 cm) | Beam | 32MPa | Concrete Rectangular | 400 | 600 | 2400 | 7000 | 1.68 | 4110.09 | G300E | 5445363.64 | 42.73 | G300E | 8303281.64 | 65.15
4547 | Story48 | B109 | 32 MPa RC Beam (60 cm x 40 cm) | Beam | 32MPa | Concrete Rectangular | 400 | 600 | 2400 | 7000 | 1.68 | 4110.09 | G300E | 4750454.55 | 37.27 | G300E | 3599281.64 | 28.24
4548 | Story48 | B11 | 32 MPa RC Beam (60 cm x 40 cm) | Beam | 32MPa | Concrete Rectangular | 400 | 600 | 2400 | 7000 | 1.68 | 4110.09 | G300E | 6610863.64 | 51.87 | G300E | 8877607.45 | 69.66
4549 | Story48 | B110 | 32 MPa RC Beam (60 cm x 40 cm) | Beam | 32MPa | Concrete Rectangular | 400 | 600 | 2400 | 7000 | 1.68 | 4110.09 | G300E | 5444727.27 | 42.72 | G300E | 8303281.64 | 65.15
4550 | Story48 | B111 | 32 MPa RC Beam (60 cm x 40 cm) | Beam | 32MPa | Concrete Rectangular | 400 | 600 | 2400 | 7000 | 1.68 | 4110.09 | G300E | 5685909.09 | 44.61 | G300E | 9479281.64 | 74.38
4551 | Story48 | B112 | 32 MPa RC Beam (60 cm x 40 cm) | Beam | 32MPa | Concrete Rectangular | 400 | 600 | 2400 | 7000 | 1.68 | 4110.09 | G300E | 5435818.18 | 42.65 | G300E | 8303281.64 | 65.15
4552 | Story48 | B12 | 32 MPa RC Beam (60 cm x 40 cm) | Beam | 32MPa | Concrete Rectangular | 400 | 600 | 2400 | 7000 | 1.68 | 4110.09 | G300E | 5687500 | 44.63 | G300E | 9479281.64 | 74.38
4553 | Story48 | B13 | 32 MPa RC Beam (60 cm x 40 cm) | Beam | 32MPa | Concrete Rectangular | 400 | 600 | 2400 | 7000 | 1.68 | 4110.09 | G300E | 6532590.91 | 51.26 | G300E | 8882945.27 | 69.7
4554 | Story48 | B14 | 32 MPa RC Beam (60 cm x 40 cm) | Beam | 32MPa | Concrete Rectangular | 400 | 600 | 2400 | 7000 | 1.68 | 4110.09 | G300E | 5425636.36 | 42.57 | G300E | 8214190.09 | 64.45
4555 | Story48 | B15 | 32 MPa RC Beam (60 cm x 40 cm) | Beam | 32MPa | Concrete Rectangular | 400 | 600 | 2400 | 7000 | 1.68 | 4110.09 | G300E | 5425954.55 | 42.57 | G300E | 8214190.09 | 64.45
4556 | Story48 | B16 | 32 MPa RC Beam (60 cm x 40 cm) | Beam | 32MPa | Concrete Rectangular | 400 | 600 | 2400 | 7000 | 1.68 | 4110.09 | G300E | 5687500 | 44.63 | G300E | 9479281.64 | 74.38
4557 | Story48 | B17 | 32 MPa RC Beam (60 cm x 40 cm) | Beam | 32MPa | Concrete Rectangular | 400 | 600 | 2400 | 7000 | 1.68 | 4110.09 | G300E | 6532590.91 | 51.26 | G300E | 8882943.36 | 69.7
4558 | Story48 | B18 | 32 MPa RC Beam (60 cm x 40 cm) | Beam | 32MPa | Concrete Rectangular | 400 | 600 | 2400 | 7000 | 1.68 | 4110.09 | G300E | 6179090.91 | 48.48 | G300E | 5167281.64 | 40.54
4559 | Story48 | B19 | 32 MPa RC Beam (60 cm x 40 cm) | Beam | 32MPa | Concrete Rectangular | 400 | 600 | 2400 | 7000 | 1.68 | 4110.09 | G300E | 6179090.91 | 48.48 | G300E | 5167281.64 | 40.54
4560 | Story48 | B2 | 32 MPa RC Beam (60 cm x 40 cm) | Beam | 32MPa | Concrete Rectangular | 400 | 600 | 2400 | 7000 | 1.68 | 4110.09 | G300E | 5425954.55 | 42.57 | G300E | 8214190.09 | 64.45
4561 | Story48 | B20 | 32 MPa RC Beam (60 cm x 40 cm) | Beam | 32MPa | Concrete Rectangular | 400 | 600 | 2400 | 7000 | 1.68 | 4110.09 | G300E | 6071863.64 | 47.64 | G300E | 6735281.64 | 52.85
4562 | Story48 | B21 | 32 MPa RC Beam (60 cm x 40 cm) | Beam | 32MPa | Concrete Rectangular | 400 | 600 | 2400 | 7000 | 1.68 | 4110.09 | G300E | 7056636.36 | 55.37 | G300E | 9871281.64 | 77.45
4563 | Story48 | B22 | 32 MPa RC Beam (60 cm x 40 cm) | Beam | 32MPa | Concrete Rectangular | 400 | 600 | 2400 | 7000 | 1.68 | 4110.09 | G300E | 7329954.55 | 57.51 | G300E | 6735281.64 | 52.85
4564 | Story48 | B23 | 32 MPa RC Beam (60 cm x 40 cm) | Beam | 32MPa | Concrete Rectangular | 400 | 600 | 2400 | 7000 | 1.68 | 4110.09 | G300E | 6459090.91 | 50.68 | G300E | 3599281.64 | 28.24
4565 | Story48 | B24 | 32 MPa RC Beam (60 cm x 40 cm) | Beam | 32MPa | Concrete Rectangular | 400 | 600 | 2400 | 7000 | 1.68 | 4110.09 | G300E | 7329636.36 | 57.51 | G300E | 6735281.64 | 52.85
4566 | Story48 | B25 | 32 MPa RC Beam (60 cm x 40 cm) | Beam | 32MPa | Concrete Rectangular | 400 | 600 | 2400 | 7000 | 1.68 | 4110.09 | G300E | 7056636.36 | 55.37 | G300E | 9871281.64 | 77.45
4567 | Story48 | B26 | 32 MPa RC Beam (60 cm x 40 cm) | Beam | 32MPa | Concrete Rectangular | 400 | 600 | 2400 | 7000 | 1.68 | 4110.09 | G300E | 6072181.82 | 47.64 | G300E | 6735281.64 | 52.85
4568 | Story48 | B27 | 32 MPa RC Beam (60 cm x 40 cm) | Beam | 32MPa | Concrete Rectangular | 400 | 600 | 2400 | 7000 | 1.68 | 4110.09 | G300E | 6179090.91 | 48.48 | G300E | 5167281.64 | 40.54
4569 | Story48 | B28 | 32 MPa RC Beam (60 cm x 40 cm) | Beam | 32MPa | Concrete Rectangular | 400 | 600 | 2400 | 7000 | 1.68 | 4110.09 | G300E | 6179090.91 | 48.48 | G300E | 5167281.64 | 40.54
4570 | Story48 | B29 | 32 MPa RC Beam (60 cm x 40 cm) | Beam | 32MPa | Concrete Rectangular | 400 | 600 | 2400 | 7000 | 1.68 | 4110.09 | G300E | 6532590.91 | 51.26 | G300E | 8882949.09 | 69.7
4571 | Story48 | B3 | 32 MPa RC Beam (60 cm x 40 cm) | Beam | 32MPa | Concrete Rectangular | 400 | 600 | 2400 | 7000 | 1.68 | 4110.09 | G300E | 6532590.91 | 51.26 | G300E | 8882943.36 | 69.7
4572 | Story48 | B30 | 32 MPa RC Beam (60 cm x 40 cm) | Beam | 32MPa | Concrete Rectangular | 400 | 600 | 2400 | 7000 | 1.68 | 4110.09 | G300E | 5687500 | 44.63 | G300E | 9479281.64 | 74.38
4573 | Story48 | B31 | 32 MPa RC Beam (60 cm x 40 cm) | Beam | 32MPa | Concrete Rectangular | 400 | 600 | 2400 | 7000 | 1.68 | 4110.09 | G300E | 5445045.45 | 42.72 | G300E | 8303281.64 | 65.15
4574 | Story48 | B32 | 32 MPa RC Beam (60 cm x 40 cm) | Beam | 32MPa | Concrete Rectangular | 400 | 600 | 2400 | 7000 | 1.68 | 4110.09 | G300E | 6610863.64 | 51.87 | G300E | 8877607.45 | 69.66
4575 | Story48 | B33 | 32 MPa RC Beam (60 cm x 40 cm) | Beam | 32MPa | Concrete Rectangular | 400 | 600 | 2400 | 7000 | 1.68 | 4110.09 | G300E | 7056636.36 | 55.37 | G300E | 9871281.64 | 77.45
4576 | Story48 | B34 | 32 MPa RC Beam (60 cm x 40 cm) | Beam | 32MPa | Concrete Rectangular | 400 | 600 | 2400 | 7000 | 1.68 | 4110.09 | G300E | 6071863.64 | 47.64 | G300E | 6735281.64 | 52.85
4577 | Story48 | B35 | 32 MPa RC Beam (60 cm x 40 cm) | Beam | 32MPa | Concrete Rectangular | 400 | 600 | 2400 | 7000 | 1.68 | 4110.09 | G300E | 7045500 | 55.28 | G300E | 8303281.64 | 65.15
4578 | Story48 | B36 | 32 MPa RC Beam (60 cm x 40 cm) | Beam | 32MPa | Concrete Rectangular | 400 | 600 | 2400 | 7000 | 1.68 | 4110.09 | G300E | 7045500 | 55.28 | G300E | 8303281.64 | 65.15
4579 | Story48 | B37 | 32 MPa RC Beam (60 cm x 40 cm) | Beam | 32MPa | Concrete Rectangular | 400 | 600 | 2400 | 7200 | 1.73 | 4227.52 | G300E | 7656104.35 | 60.07 | G300E | 7064777.11 | 55.43
4580 | Story48 | B38 | 32 MPa RC Beam (60 cm x 40 cm) | Beam | 32MPa | Concrete Rectangular | 400 | 600 | 2400 | 7000 | 1.68 | 4110.09 | G300E | 6213772.73 | 48.76 | G300E | 1247281.64 | 9.79
4581 | Story48 | B39 | 32 MPa RC Beam (60 cm x 40 cm) | Beam | 32MPa | Concrete Rectangular | 400 | 600 | 2400 | 7200 | 1.73 | 4227.52 | G300E | 7661739.13 | 60.12 | G300E | 7064777.11 | 55.43
4582 | Story48 | B4 | 32 MPa RC Beam (60 cm x 40 cm) | Beam | 32MPa | Concrete Rectangular | 400 | 600 | 2400 | 7000 | 1.68 | 4110.09 | G300E | 5687500 | 44.63 | G300E | 9479281.64 | 74.38
4583 | Story48 | B40 | 32 MPa RC Beam (60 cm x 40 cm) | Beam | 32MPa | Concrete Rectangular | 400 | 600 | 2400 | 7000 | 1.68 | 4110.09 | G300E | 7045181.82 | 55.28 | G300E | 8303281.64 | 65.15
4584 | Story48 | B41 | 32 MPa RC Beam (60 cm x 40 cm) | Beam | 32MPa | Concrete Rectangular | 400 | 600 | 2400 | 7000 | 1.68 | 4110.09 | G300E | 7045181.82 | 55.28 | G300E | 8303281.64 | 65.15
4585 | Story48 | B42 | 32 MPa RC Beam (60 cm x 40 cm) | Beam | 32MPa | Concrete Rectangular | 400 | 600 | 2400 | 7000 | 1.68 | 4110.09 | G300E | 6072181.82 | 47.64 | G300E | 6735281.64 | 52.85
4586 | Story48 | B43 | 32 MPa RC Beam (60 cm x 40 cm) | Beam | 32MPa | Concrete Rectangular | 400 | 600 | 2400 | 7000 | 1.68 | 4110.09 | G300E | 7056636.36 | 55.37 | G300E | 9871281.64 | 77.45
4587 | Story48 | B44 | 32 MPa RC Beam (60 cm x 40 cm) | Beam | 32MPa | Concrete Rectangular | 400 | 600 | 2400 | 7000 | 1.68 | 4110.09 | G300E | 6611181.82 | 51.87 | G300E | 8877613.18 | 69.66
4588 | Story48 | B45 | 32 MPa RC Beam (60 cm x 40 cm) | Beam | 32MPa | Concrete Rectangular | 400 | 600 | 2400 | 7000 | 1.68 | 4110.09 | G300E | 5445363.64 | 42.73 | G300E | 8303281.64 | 65.15
4589 | Story48 | B46 | 32 MPa RC Beam (60 cm x 40 cm) | Beam | 32MPa | Concrete Rectangular | 400 | 600 | 2400 | 7000 | 1.68 | 4110.09 | G300E | 4750454.55 | 37.27 | G300E | 3599281.64 | 28.24
4590 | Story48 | B47 | 32 MPa RC Beam (60 cm x 40 cm) | Beam | 32MPa | Concrete Rectangular | 400 | 600 | 2400 | 7000 | 1.68 | 4110.09 | G300E | 7470909.09 | 58.62 | G300E | 8784373.18 | 68.93
4591 | Story48 | B48 | 32 MPa RC Beam (60 cm x 40 cm) | Beam | 32MPa | Concrete Rectangular | 400 | 600 | 2400 | 7000 | 1.68 | 4110.09 | G300E | 6459090.91 | 50.68 | G300E | 3599281.64 | 28.24
4592 | Story48 | B49 | 32 MPa RC Beam (60 cm x 40 cm) | Beam | 32MPa | Concrete Rectangular | 400 | 600 | 2400 | 7000 | 1.68 | 4110.09 | G300E | 7329954.55 | 57.51 | G300E | 6735281.64 | 52.85
4593 | Story48 | B5 | 32 MPa RC Beam (60 cm x 40 cm) | Beam | 32MPa | Concrete Rectangular | 400 | 600 | 2400 | 7000 | 1.68 | 4110.09 | G300E | 6610863.64 | 51.87 | G300E | 8877607.45 | 69.66
4594 | Story48 | B50 | 32 MPa RC Beam (60 cm x 40 cm) | Beam | 32MPa | Concrete Rectangular | 400 | 600 | 2400 | 7000 | 1.68 | 4110.09 | G300E | 6214727.27 | 48.76 | G300E | 1247281.64 | 9.79
4595 | Story48 | B51 | 32 MPa RC Beam (60 cm x 40 cm) | Beam | 32MPa | Concrete Rectangular | 400 | 600 | 2400 | 7200 | 1.73 | 4227.52 | G300E | 7657669.57 | 60.08 | G300E | 7064777.11 | 55.43
4596 | Story48 | B55 | 32 MPa RC Beam (60 cm x 40 cm) | Beam | 32MPa | Concrete Rectangular | 400 | 600 | 2400 | 7000 | 1.68 | 4110.09 | G300E | 7444652.17 | 58.41 | G300E | 6868533.3 | 53.89
4597 | Story48 | B56 | 32 MPa RC Beam (60 cm x 40 cm) | Beam | 32MPa | Concrete Rectangular | 400 | 600 | 2400 | 7000 | 1.68 | 4110.09 | G300E | 6216318.18 | 48.78 | G300E | 1247281.64 | 9.79
4598 | Story48 | B57 | 32 MPa RC Beam (60 cm x 40 cm) | Beam | 32MPa | Concrete Rectangular | 400 | 600 | 2400 | 7000 | 1.68 | 4110.09 | G300E | 7329954.55 | 57.51 | G300E | 6735281.64 | 52.85
4599 | Story48 | B58 | 32 MPa RC Beam (60 cm x 40 cm) | Beam | 32MPa | Concrete Rectangular | 400 | 600 | 2400 | 7000 | 1.68 | 4110.09 | G300E | 6459090.91 | 50.68 | G300E | 3599281.64 | 28.24
4600 | Story48 | B59 | 32 MPa RC Beam (60 cm x 40 cm) | Beam | 32MPa | Concrete Rectangular | 400 | 600 | 2400 | 7000 | 1.68 | 4110.09 | G300E | 7470909.09 | 58.62 | G300E | 8784373.18 | 68.93
4601 | Story48 | B6 | 32 MPa RC Beam (60 cm x 40 cm) | Beam | 32MPa | Concrete Rectangular | 400 | 600 | 2400 | 7000 | 1.68 | 4110.09 | G300E | 5445363.64 | 42.73 | G300E | 8303281.64 | 65.15
4602 | Story48 | B60 | 32 MPa RC Beam (60 cm x 40 cm) | Beam | 32MPa | Concrete Rectangular | 400 | 600 | 2400 | 7000 | 1.68 | 4110.09 | G300E | 4750454.55 | 37.27 | G300E | 3599281.64 | 28.24
4603 | Story48 | B61 | 32 MPa RC Beam (60 cm x 40 cm) | Beam | 32MPa | Concrete Rectangular | 400 | 600 | 2400 | 7000 | 1.68 | 4110.09 | G300E | 5445045.45 | 42.72 | G300E | 8303281.64 | 65.15
4604 | Story48 | B62 | 32 MPa RC Beam (60 cm x 40 cm) | Beam | 32MPa | Concrete Rectangular | 400 | 600 | 2400 | 7000 | 1.68 | 4110.09 | G300E | 7470909.09 | 58.62 | G300E | 8784373.18 | 68.93
4605 | Story48 | B63 | 32 MPa RC Beam (60 cm x 40 cm) | Beam | 32MPa | Concrete Rectangular | 400 | 600 | 2400 | 7000 | 1.68 | 4110.09 | G300E | 7056636.36 | 55.37 | G300E | 9871281.64 | 77.45
4606 | Story48 | B64 | 32 MPa RC Beam (60 cm x 40 cm) | Beam | 32MPa | Concrete Rectangular | 400 | 600 | 2400 | 7000 | 1.68 | 4110.09 | G300E | 7329954.55 | 57.51 | G300E | 6735281.64 | 52.85
4607 | Story48 | B65 | 32 MPa RC Beam (60 cm x 40 cm) | Beam | 32MPa | Concrete Rectangular | 400 | 600 | 2400 | 7000 | 1.68 | 4110.09 | G300E | 7045500 | 55.28 | G300E | 8303281.64 | 65.15
4608 | Story48 | B66 | 32 MPa RC Beam (60 cm x 40 cm) | Beam | 32MPa | Concrete Rectangular | 400 | 600 | 2400 | 7200 | 1.73 | 4227.52 | G300E | 7657669.57 | 60.08 | G300E | 7064777.11 | 55.43
4609 | Story48 | B67 | 32 MPa RC Beam (60 cm x 40 cm) | Beam | 32MPa | Concrete Rectangular | 400 | 600 | 2400 | 7000 | 1.68 | 4110.09 | G300E | 7443434.78 | 58.4 | G300E | 6868533.3 | 53.89
4610 | Story48 | B69 | 32 MPa RC Beam (60 cm x 40 cm) | Beam | 32MPa | Concrete Rectangular | 400 | 600 | 2400 | 7000 | 1.68 | 4110.09 | G300E | 7448913.04 | 58.45 | G300E | 6493576.78 | 50.95
4611 | Story48 | B7 | 32 MPa RC Beam (60 cm x 40 cm) | Beam | 32MPa | Concrete Rectangular | 400 | 600 | 2400 | 7000 | 1.68 | 4110.09 | G300E | 7470909.09 | 58.62 | G300E | 8784373.18 | 68.93
4612 | Story48 | B70 | 32 MPa RC Beam (60 cm x 40 cm) | Beam | 32MPa | Concrete Rectangular | 400 | 600 | 2400 | 7000 | 1.68 | 4110.09 | G300E | 7441608.7 | 58.39 | G300E | 7243489.83 | 56.84
4613 | Story48 | B71 | 32 MPa RC Beam (60 cm x 40 cm) | Beam | 32MPa | Concrete Rectangular | 400 | 600 | 2400 | 7000 | 1.68 | 4110.09 | G300E | 7063636.36 | 55.42 | G300E | 8303281.64 | 65.15
4614 | Story48 | B72 | 32 MPa RC Beam (60 cm x 40 cm) | Beam | 32MPa | Concrete Rectangular | 400 | 600 | 2400 | 7000 | 1.68 | 4110.09 | G300E | 7329318.18 | 57.51 | G300E | 6735281.64 | 52.85
4615 | Story48 | B73 | 32 MPa RC Beam (60 cm x 40 cm) | Beam | 32MPa | Concrete Rectangular | 400 | 600 | 2400 | 7000 | 1.68 | 4110.09 | G300E | 7052181.82 | 55.33 | G300E | 9871281.64 | 77.45
4616 | Story48 | B74 | 32 MPa RC Beam (60 cm x 40 cm) | Beam | 32MPa | Concrete Rectangular | 400 | 600 | 2400 | 7000 | 1.68 | 4110.09 | G300E | 7470272.73 | 58.61 | G300E | 8784373.18 | 68.93
4617 | Story48 | B75 | 32 MPa RC Beam (60 cm x 40 cm) | Beam | 32MPa | Concrete Rectangular | 400 | 600 | 2400 | 7000 | 1.68 | 4110.09 | G300E | 5444409.09 | 42.72 | G300E | 8303281.64 | 65.15
4618 | Story48 | B76 | 32 MPa RC Beam (60 cm x 40 cm) | Beam | 32MPa | Concrete Rectangular | 400 | 600 | 2400 | 7000 | 1.68 | 4110.09 | G300E | 5687500 | 44.63 | G300E | 9479281.64 | 74.38
4619 | Story48 | B77 | 32 MPa RC Beam (60 cm x 40 cm) | Beam | 32MPa | Concrete Rectangular | 400 | 600 | 2400 | 7000 | 1.68 | 4110.09 | G300E | 6610863.64 | 51.87 | G300E | 8877609.36 | 69.66
4620 | Story48 | B78 | 32 MPa RC Beam (60 cm x 40 cm) | Beam | 32MPa | Concrete Rectangular | 400 | 600 | 2400 | 7000 | 1.68 | 4110.09 | G300E | 6179090.91 | 48.48 | G300E | 5167281.64 | 40.54
4621 | Story48 | B79 | 32 MPa RC Beam (60 cm x 40 cm) | Beam | 32MPa | Concrete Rectangular | 400 | 600 | 2400 | 7000 | 1.68 | 4110.09 | G300E | 6071863.64 | 47.64 | G300E | 6735281.64 | 52.85
4622 | Story48 | B8 | 32 MPa RC Beam (60 cm x 40 cm) | Beam | 32MPa | Concrete Rectangular | 400 | 600 | 2400 | 7000 | 1.68 | 4110.09 | G300E | 4750454.55 | 37.27 | G300E | 3599281.64 | 28.24
4623 | Story48 | B80 | 32 MPa RC Beam (60 cm x 40 cm) | Beam | 32MPa | Concrete Rectangular | 400 | 600 | 2400 | 7000 | 1.68 | 4110.09 | G300E | 6072181.82 | 47.64 | G300E | 6735281.64 | 52.85
4624 | Story48 | B81 | 32 MPa RC Beam (60 cm x 40 cm) | Beam | 32MPa | Concrete Rectangular | 400 | 600 | 2400 | 7000 | 1.68 | 4110.09 | G300E | 7045181.82 | 55.28 | G300E | 8303281.64 | 65.15
4625 | Story48 | B82 | 32 MPa RC Beam (60 cm x 40 cm) | Beam | 32MPa | Concrete Rectangular | 400 | 600 | 2400 | 7000 | 1.68 | 4110.09 | G300E | 7329954.55 | 57.51 | G300E | 6735281.64 | 52.85
4626 | Story48 | B83 | 32 MPa RC Beam (60 cm x 40 cm) | Beam | 32MPa | Concrete Rectangular | 400 | 600 | 2400 | 7000 | 1.68 | 4110.09 | G300E | 6216000 | 48.77 | G300E | 1247281.64 | 9.79
4627 | Story48 | B84 | 32 MPa RC Beam (60 cm x 40 cm) | Beam | 32MPa | Concrete Rectangular | 400 | 600 | 2400 | 7000 | 1.68 | 4110.09 | G300E | 7329954.55 | 57.51 | G300E | 6735281.64 | 52.85
4628 | Story48 | B85 | 32 MPa RC Beam (60 cm x 40 cm) | Beam | 32MPa | Concrete Rectangular | 400 | 600 | 2400 | 7000 | 1.68 | 4110.09 | G300E | 7062681.82 | 55.42 | G300E | 8303281.64 | 65.15
4629 | Story48 | B86 | 32 MPa RC Beam (60 cm x 40 cm) | Beam | 32MPa | Concrete Rectangular | 400 | 600 | 2400 | 7000 | 1.68 | 4110.09 | G300E | 6065818.18 | 47.59 | G300E | 6735281.64 | 52.85
4630 | Story48 | B87 | 32 MPa RC Beam (60 cm x 40 cm) | Beam | 32MPa | Concrete Rectangular | 400 | 600 | 2400 | 7000 | 1.68 | 4110.09 | G300E | 6063909.09 | 47.58 | G300E | 6735281.64 | 52.85
4631 | Story48 | B88 | 32 MPa RC Beam (60 cm x 40 cm) | Beam | 32MPa | Concrete Rectangular | 400 | 600 | 2400 | 7000 | 1.68 | 4110.09 | G300E | 6178772.73 | 48.48 | G300E | 6735281.64 | 52.85
4632 | Story48 | B89 | 32 MPa RC Beam (60 cm x 40 cm) | Beam | 32MPa | Concrete Rectangular | 400 | 600 | 2400 | 7000 | 1.68 | 4110.09 | G300E | 6608636.36 | 51.85 | G300E | 8877573.09 | 69.66
4633 | Story48 | B9 | 32 MPa RC Beam (60 cm x 40 cm) | Beam | 32MPa | Concrete Rectangular | 400 | 600 | 2400 | 7000 | 1.68 | 4110.09 | G300E | 7471227.27 | 58.62 | G300E | 8784373.18 | 68.93
4634 | Story48 | B90 | 32 MPa RC Beam (60 cm x 40 cm) | Beam | 32MPa | Concrete Rectangular | 400 | 600 | 2400 | 7000 | 1.68 | 4110.09 | G300E | 5685590.91 | 44.61 | G300E | 9479281.64 | 74.38
4635 | Story48 | B91 | 32 MPa RC Beam (60 cm x 40 cm) | Beam | 32MPa | Concrete Rectangular | 400 | 600 | 2400 | 7000 | 1.68 | 4110.09 | G300E | 5425636.36 | 42.57 | G300E | 8214190.09 | 64.45
4636 | Story48 | B92 | 32 MPa RC Beam (60 cm x 40 cm) | Beam | 32MPa | Concrete Rectangular | 400 | 600 | 2400 | 7000 | 1.68 | 4110.09 | G300E | 6532590.91 | 51.26 | G300E | 8882945.27 | 69.7
4637 | Story48 | B93 | 32 MPa RC Beam (60 cm x 40 cm) | Beam | 32MPa | Concrete Rectangular | 400 | 600 | 2400 | 7000 | 1.68 | 4110.09 | G300E | 6532590.91 | 51.26 | G300E | 8882949.09 | 69.7
4638 | Story48 | B94 | 32 MPa RC Beam (60 cm x 40 cm) | Beam | 32MPa | Concrete Rectangular | 400 | 600 | 2400 | 7000 | 1.68 | 4110.09 | G300E | 6179090.91 | 48.48 | G300E | 5167281.64 | 40.54
4639 | Story48 | B95 | 32 MPa RC Beam (60 cm x 40 cm) | Beam | 32MPa | Concrete Rectangular | 400 | 600 | 2400 | 7000 | 1.68 | 4110.09 | G300E | 6611181.82 | 51.87 | G300E | 8877613.18 | 69.66
4640 | Story48 | B96 | 32 MPa RC Beam (60 cm x 40 cm) | Beam | 32MPa | Concrete Rectangular | 400 | 600 | 2400 | 7000 | 1.68 | 4110.09 | G300E | 7056636.36 | 55.37 | G300E | 9871281.64 | 77.45
4641 | Story48 | B97 | 32 MPa RC Beam (60 cm x 40 cm) | Beam | 32MPa | Concrete Rectangular | 400 | 600 | 2400 | 7000 | 1.68 | 4110.09 | G300E | 7470909.09 | 58.62 | G300E | 8784373.18 | 68.93
4642 | Story48 | B98 | 32 MPa RC Beam (60 cm x 40 cm) | Beam | 32MPa | Concrete Rectangular | 400 | 600 | 2400 | 7000 | 1.68 | 4110.09 | G300E | 6459090.91 | 50.68 | G300E | 3599281.64 | 28.24
4643 | Story48 | B99 | 32 MPa RC Beam (60 cm x 40 cm) | Beam | 32MPa | Concrete Rectangular | 400 | 600 | 2400 | 7000 | 1.68 | 4110.09 | G300E | 7470272.73 | 58.61 | G300E | 8784373.18 | 68.93
4644 | Story49 | B1 | 32 MPa RC Beam (60 cm x 40 cm) | Beam | 32MPa | Concrete Rectangular | 400 | 600 | 2400 | 7000 | 1.68 | 4110.09 | G300E | 5713272.73 | 44.83 | G300E | 9782190.09 | 76.75
4645 | Story49 | B10 | 32 MPa RC Beam (60 cm x 40 cm) | Beam | 32MPa | Concrete Rectangular | 400 | 600 | 2400 | 7000 | 1.68 | 4110.09 | G300E | 5639772.73 | 44.25 | G300E | 8303281.64 | 65.15
4646 | Story49 | B100 | 32 MPa RC Beam (60 cm x 40 cm) | Beam | 32MPa | Concrete Rectangular | 400 | 600 | 2400 | 7000 | 1.68 | 4110.09 | G300E | 6827227.27 | 53.57 | G300E | 9872366 | 77.46
4647 | Story49 | B101 | 32 MPa RC Beam (60 cm x 40 cm) | Beam | 32MPa | Concrete Rectangular | 400 | 600 | 2400 | 7000 | 1.68 | 4110.09 | G300E | 6687545.45 | 52.47 | G300E | 8784373.18 | 68.93
4648 | Story49 | B102 | 32 MPa RC Beam (60 cm x 40 cm) | Beam | 32MPa | Concrete Rectangular | 400 | 600 | 2400 | 7000 | 1.68 | 4110.09 | G300E | 6198181.82 | 48.63 | G300E | 6735281.64 | 52.85
4649 | Story49 | B103 | 32 MPa RC Beam (60 cm x 40 cm) | Beam | 32MPa | Concrete Rectangular | 400 | 600 | 2400 | 7000 | 1.68 | 4110.09 | G300E | 6820863.64 | 53.52 | G300E | 8878346.27 | 69.66
4650 | Story49 | B104 | 32 MPa RC Beam (60 cm x 40 cm) | Beam | 32MPa | Concrete Rectangular | 400 | 600 | 2400 | 7000 | 1.68 | 4110.09 | G300E | 6821181.82 | 53.52 | G300E | 8878182.09 | 69.66
4651 | Story49 | B105 | 32 MPa RC Beam (60 cm x 40 cm) | Beam | 32MPa | Concrete Rectangular | 400 | 600 | 2400 | 7000 | 1.68 | 4110.09 | G300E | 5729500 | 44.96 | G300E | 9871281.64 | 77.45
4652 | Story49 | B106 | 32 MPa RC Beam (60 cm x 40 cm) | Beam | 32MPa | Concrete Rectangular | 400 | 600 | 2400 | 7000 | 1.68 | 4110.09 | G300E | 5713272.73 | 44.83 | G300E | 9782190.09 | 76.75
4653 | Story49 | B107 | 32 MPa RC Beam (60 cm x 40 cm) | Beam | 32MPa | Concrete Rectangular | 400 | 600 | 2400 | 7000 | 1.68 | 4110.09 | G300E | 5680181.82 | 44.57 | G300E | 9087281.64 | 71.3
4654 | Story49 | B108 | 32 MPa RC Beam (60 cm x 40 cm) | Beam | 32MPa | Concrete Rectangular | 400 | 600 | 2400 | 7000 | 1.68 | 4110.09 | G300E | 5639772.73 | 44.25 | G300E | 8303281.64 | 65.15
4655 | Story49 | B109 | 32 MPa RC Beam (60 cm x 40 cm) | Beam | 32MPa | Concrete Rectangular | 400 | 600 | 2400 | 7000 | 1.68 | 4110.09 | G300E | 4750454.55 | 37.27 | G300E | 3599281.64 | 28.24
4656 | Story49 | B11 | 32 MPa RC Beam (60 cm x 40 cm) | Beam | 32MPa | Concrete Rectangular | 400 | 600 | 2400 | 7000 | 1.68 | 4110.09 | G300E | 6690409.09 | 52.5 | G300E | 8784373.18 | 68.93
4657 | Story49 | B110 | 32 MPa RC Beam (60 cm x 40 cm) | Beam | 32MPa | Concrete Rectangular | 400 | 600 | 2400 | 7000 | 1.68 | 4110.09 | G300E | 5639454.55 | 44.25 | G300E | 8303281.64 | 65.15
4658 | Story49 | B111 | 32 MPa RC Beam (60 cm x 40 cm) | Beam | 32MPa | Concrete Rectangular | 400 | 600 | 2400 | 7000 | 1.68 | 4110.09 | G300E | 5678909.09 | 44.56 | G300E | 9087281.64 | 71.3
4659 | Story49 | B112 | 32 MPa RC Beam (60 cm x 40 cm) | Beam | 32MPa | Concrete Rectangular | 400 | 600 | 2400 | 7000 | 1.68 | 4110.09 | G300E | 5727272.73 | 44.94 | G300E | 9871281.64 | 77.45
4660 | Story49 | B12 | 32 MPa RC Beam (60 cm x 40 cm) | Beam | 32MPa | Concrete Rectangular | 400 | 600 | 2400 | 7000 | 1.68 | 4110.09 | G300E | 5680181.82 | 44.57 | G300E | 9087281.64 | 71.3
4661 | Story49 | B13 | 32 MPa RC Beam (60 cm x 40 cm) | Beam | 32MPa | Concrete Rectangular | 400 | 600 | 2400 | 7000 | 1.68 | 4110.09 | G300E | 6809727.27 | 53.43 | G300E | 8789138.27 | 68.96
4662 | Story49 | B14 | 32 MPa RC Beam (60 cm x 40 cm) | Beam | 32MPa | Concrete Rectangular | 400 | 600 | 2400 | 7000 | 1.68 | 4110.09 | G300E | 5713272.73 | 44.83 | G300E | 9782190.09 | 76.75
4663 | Story49 | B15 | 32 MPa RC Beam (60 cm x 40 cm) | Beam | 32MPa | Concrete Rectangular | 400 | 600 | 2400 | 7000 | 1.68 | 4110.09 | G300E | 5713272.73 | 44.83 | G300E | 9782190.09 | 76.75
4664 | Story49 | B16 | 32 MPa RC Beam (60 cm x 40 cm) | Beam | 32MPa | Concrete Rectangular | 400 | 600 | 2400 | 7000 | 1.68 | 4110.09 | G300E | 5680181.82 | 44.57 | G300E | 9087281.64 | 71.3
4665 | Story49 | B17 | 32 MPa RC Beam (60 cm x 40 cm) | Beam | 32MPa | Concrete Rectangular | 400 | 600 | 2400 | 7000 | 1.68 | 4110.09 | G300E | 6809727.27 | 53.43 | G300E | 8789136.36 | 68.96
4666 | Story49 | B18 | 32 MPa RC Beam (60 cm x 40 cm) | Beam | 32MPa | Concrete Rectangular | 400 | 600 | 2400 | 7000 | 1.68 | 4110.09 | G300E | 6201363.64 | 48.66 | G300E | 5167281.64 | 40.54
4667 | Story49 | B19 | 32 MPa RC Beam (60 cm x 40 cm) | Beam | 32MPa | Concrete Rectangular | 400 | 600 | 2400 | 7000 | 1.68 | 4110.09 | G300E | 6201363.64 | 48.66 | G300E | 5167281.64 | 40.54
4668 | Story49 | B2 | 32 MPa RC Beam (60 cm x 40 cm) | Beam | 32MPa | Concrete Rectangular | 400 | 600 | 2400 | 7000 | 1.68 | 4110.09 | G300E | 5713272.73 | 44.83 | G300E | 9782190.09 | 76.75
4669 | Story49 | B20 | 32 MPa RC Beam (60 cm x 40 cm) | Beam | 32MPa | Concrete Rectangular | 400 | 600 | 2400 | 7000 | 1.68 | 4110.09 | G300E | 6035590.91 | 47.36 | G300E | 6735281.64 | 52.85
4670 | Story49 | B21 | 32 MPa RC Beam (60 cm x 40 cm) | Beam | 32MPa | Concrete Rectangular | 400 | 600 | 2400 | 7000 | 1.68 | 4110.09 | G300E | 6831045.45 | 53.6 | G300E | 9872413.73 | 77.46
4671 | Story49 | B22 | 32 MPa RC Beam (60 cm x 40 cm) | Beam | 32MPa | Concrete Rectangular | 400 | 600 | 2400 | 7000 | 1.68 | 4110.09 | G300E | 7316590.91 | 57.41 | G300E | 6735281.64 | 52.85
4672 | Story49 | B23 | 32 MPa RC Beam (60 cm x 40 cm) | Beam | 32MPa | Concrete Rectangular | 400 | 600 | 2400 | 7000 | 1.68 | 4110.09 | G300E | 6583181.82 | 51.65 | G300E | 3599281.64 | 28.24
4673 | Story49 | B24 | 32 MPa RC Beam (60 cm x 40 cm) | Beam | 32MPa | Concrete Rectangular | 400 | 600 | 2400 | 7000 | 1.68 | 4110.09 | G300E | 7316590.91 | 57.41 | G300E | 6735281.64 | 52.85
4674 | Story49 | B25 | 32 MPa RC Beam (60 cm x 40 cm) | Beam | 32MPa | Concrete Rectangular | 400 | 600 | 2400 | 7000 | 1.68 | 4110.09 | G300E | 6831045.45 | 53.6 | G300E | 9872408 | 77.46
4675 | Story49 | B26 | 32 MPa RC Beam (60 cm x 40 cm) | Beam | 32MPa | Concrete Rectangular | 400 | 600 | 2400 | 7000 | 1.68 | 4110.09 | G300E | 6035272.73 | 47.35 | G300E | 6735281.64 | 52.85
4676 | Story49 | B27 | 32 MPa RC Beam (60 cm x 40 cm) | Beam | 32MPa | Concrete Rectangular | 400 | 600 | 2400 | 7000 | 1.68 | 4110.09 | G300E | 6201363.64 | 48.66 | G300E | 5167281.64 | 40.54
4677 | Story49 | B28 | 32 MPa RC Beam (60 cm x 40 cm) | Beam | 32MPa | Concrete Rectangular | 400 | 600 | 2400 | 7000 | 1.68 | 4110.09 | G300E | 6201363.64 | 48.66 | G300E | 5167281.64 | 40.54
4678 | Story49 | B29 | 32 MPa RC Beam (60 cm x 40 cm) | Beam | 32MPa | Concrete Rectangular | 400 | 600 | 2400 | 7000 | 1.68 | 4110.09 | G300E | 6809727.27 | 53.43 | G300E | 8789142.09 | 68.96
4679 | Story49 | B3 | 32 MPa RC Beam (60 cm x 40 cm) | Beam | 32MPa | Concrete Rectangular | 400 | 600 | 2400 | 7000 | 1.68 | 4110.09 | G300E | 6809727.27 | 53.43 | G300E | 8789136.36 | 68.96
4680 | Story49 | B30 | 32 MPa RC Beam (60 cm x 40 cm) | Beam | 32MPa | Concrete Rectangular | 400 | 600 | 2400 | 7000 | 1.68 | 4110.09 | G300E | 5680181.82 | 44.57 | G300E | 9087281.64 | 71.3
4681 | Story49 | B31 | 32 MPa RC Beam (60 cm x 40 cm) | Beam | 32MPa | Concrete Rectangular | 400 | 600 | 2400 | 7000 | 1.68 | 4110.09 | G300E | 5639772.73 | 44.25 | G300E | 8303281.64 | 65.15
4682 | Story49 | B32 | 32 MPa RC Beam (60 cm x 40 cm) | Beam | 32MPa | Concrete Rectangular | 400 | 600 | 2400 | 7000 | 1.68 | 4110.09 | G300E | 6690409.09 | 52.5 | G300E | 8784373.18 | 68.93
4683 | Story49 | B33 | 32 MPa RC Beam (60 cm x 40 cm) | Beam | 32MPa | Concrete Rectangular | 400 | 600 | 2400 | 7000 | 1.68 | 4110.09 | G300E | 6831045.45 | 53.6 | G300E | 9872413.73 | 77.46
4684 | Story49 | B34 | 32 MPa RC Beam (60 cm x 40 cm) | Beam | 32MPa | Concrete Rectangular | 400 | 600 | 2400 | 7000 | 1.68 | 4110.09 | G300E | 6035590.91 | 47.36 | G300E | 6735281.64 | 52.85
4685 | Story49 | B35 | 32 MPa RC Beam (60 cm x 40 cm) | Beam | 32MPa | Concrete Rectangular | 400 | 600 | 2400 | 7000 | 1.68 | 4110.09 | G300E | 7181363.64 | 56.35 | G300E | 8303281.64 | 65.15
4686 | Story49 | B36 | 32 MPa RC Beam (60 cm x 40 cm) | Beam | 32MPa | Concrete Rectangular | 400 | 600 | 2400 | 7000 | 1.68 | 4110.09 | G300E | 7181363.64 | 56.35 | G300E | 8303281.64 | 65.15
4687 | Story49 | B37 | 32 MPa RC Beam (60 cm x 40 cm) | Beam | 32MPa | Concrete Rectangular | 400 | 600 | 2400 | 7200 | 1.73 | 4227.52 | G300E | 7381252.17 | 57.92 | G300E | 9291141.7 | 72.9
4688 | Story49 | B38 | 32 MPa RC Beam (60 cm x 40 cm) | Beam | 32MPa | Concrete Rectangular | 400 | 600 | 2400 | 7000 | 1.68 | 4110.09 | G300E | 6728590.91 | 52.8 | G300E | 1247281.64 | 9.79
4689 | Story49 | B39 | 32 MPa RC Beam (60 cm x 40 cm) | Beam | 32MPa | Concrete Rectangular | 400 | 600 | 2400 | 7200 | 1.73 | 4227.52 | G300E | 7376869.57 | 57.88 | G300E | 9291141.7 | 72.9
4690 | Story49 | B4 | 32 MPa RC Beam (60 cm x 40 cm) | Beam | 32MPa | Concrete Rectangular | 400 | 600 | 2400 | 7000 | 1.68 | 4110.09 | G300E | 5680181.82 | 44.57 | G300E | 9087281.64 | 71.3
4691 | Story49 | B40 | 32 MPa RC Beam (60 cm x 40 cm) | Beam | 32MPa | Concrete Rectangular | 400 | 600 | 2400 | 7000 | 1.68 | 4110.09 | G300E | 7182000 | 56.35 | G300E | 8303281.64 | 65.15
4692 | Story49 | B41 | 32 MPa RC Beam (60 cm x 40 cm) | Beam | 32MPa | Concrete Rectangular | 400 | 600 | 2400 | 7000 | 1.68 | 4110.09 | G300E | 7181681.82 | 56.35 | G300E | 8303281.64 | 65.15
4693 | Story49 | B42 | 32 MPa RC Beam (60 cm x 40 cm) | Beam | 32MPa | Concrete Rectangular | 400 | 600 | 2400 | 7000 | 1.68 | 4110.09 | G300E | 6035590.91 | 47.36 | G300E | 6735281.64 | 52.85
4694 | Story49 | B43 | 32 MPa RC Beam (60 cm x 40 cm) | Beam | 32MPa | Concrete Rectangular | 400 | 600 | 2400 | 7000 | 1.68 | 4110.09 | G300E | 6831363.64 | 53.6 | G300E | 9872419.45 | 77.46
4695 | Story49 | B44 | 32 MPa RC Beam (60 cm x 40 cm) | Beam | 32MPa | Concrete Rectangular | 400 | 600 | 2400 | 7000 | 1.68 | 4110.09 | G300E | 6690409.09 | 52.5 | G300E | 8784373.18 | 68.93
4696 | Story49 | B45 | 32 MPa RC Beam (60 cm x 40 cm) | Beam | 32MPa | Concrete Rectangular | 400 | 600 | 2400 | 7000 | 1.68 | 4110.09 | G300E | 5639772.73 | 44.25 | G300E | 8303281.64 | 65.15
4697 | Story49 | B46 | 32 MPa RC Beam (60 cm x 40 cm) | Beam | 32MPa | Concrete Rectangular | 400 | 600 | 2400 | 7000 | 1.68 | 4110.09 | G300E | 4750454.55 | 37.27 | G300E | 3599281.64 | 28.24
4698 | Story49 | B47 | 32 MPa RC Beam (60 cm x 40 cm) | Beam | 32MPa | Concrete Rectangular | 400 | 600 | 2400 | 7000 | 1.68 | 4110.09 | G300E | 7590545.45 | 59.56 | G300E | 8784373.18 | 68.93
4699 | Story49 | B48 | 32 MPa RC Beam (60 cm x 40 cm) | Beam | 32MPa | Concrete Rectangular | 400 | 600 | 2400 | 7000 | 1.68 | 4110.09 | G300E | 6583181.82 | 51.65 | G300E | 3599281.64 | 28.24
4700 | Story49 | B49 | 32 MPa RC Beam (60 cm x 40 cm) | Beam | 32MPa | Concrete Rectangular | 400 | 600 | 2400 | 7000 | 1.68 | 4110.09 | G300E | 7316909.09 | 57.41 | G300E | 6735281.64 | 52.85
4701 | Story49 | B5 | 32 MPa RC Beam (60 cm x 40 cm) | Beam | 32MPa | Concrete Rectangular | 400 | 600 | 2400 | 7000 | 1.68 | 4110.09 | G300E | 6690409.09 | 52.5 | G300E | 8784373.18 | 68.93
4702 | Story49 | B50 | 32 MPa RC Beam (60 cm x 40 cm) | Beam | 32MPa | Concrete Rectangular | 400 | 600 | 2400 | 7000 | 1.68 | 4110.09 | G300E | 6727636.36 | 52.79 | G300E | 1247281.64 | 9.79
4703 | Story49 | B51 | 32 MPa RC Beam (60 cm x 40 cm) | Beam | 32MPa | Concrete Rectangular | 400 | 600 | 2400 | 7200 | 1.73 | 4227.52 | G300E | 7380939.13 | 57.91 | G300E | 9291141.7 | 72.9
4704 | Story49 | B55 | 32 MPa RC Beam (60 cm x 40 cm) | Beam | 32MPa | Concrete Rectangular | 400 | 600 | 2400 | 7000 | 1.68 | 4110.09 | G300E | 7174695.65 | 56.3 | G300E | 9033054.43 | 70.88
4705 | Story49 | B56 | 32 MPa RC Beam (60 cm x 40 cm) | Beam | 32MPa | Concrete Rectangular | 400 | 600 | 2400 | 7000 | 1.68 | 4110.09 | G300E | 6728909.09 | 52.8 | G300E | 1247281.64 | 9.79
4706 | Story49 | B57 | 32 MPa RC Beam (60 cm x 40 cm) | Beam | 32MPa | Concrete Rectangular | 400 | 600 | 2400 | 7000 | 1.68 | 4110.09 | G300E | 7315954.55 | 57.4 | G300E | 6735281.64 | 52.85
4707 | Story49 | B58 | 32 MPa RC Beam (60 cm x 40 cm) | Beam | 32MPa | Concrete Rectangular | 400 | 600 | 2400 | 7000 | 1.68 | 4110.09 | G300E | 6582863.64 | 51.65 | G300E | 3599281.64 | 28.24
4708 | Story49 | B59 | 32 MPa RC Beam (60 cm x 40 cm) | Beam | 32MPa | Concrete Rectangular | 400 | 600 | 2400 | 7000 | 1.68 | 4110.09 | G300E | 7590863.64 | 59.56 | G300E | 8784373.18 | 68.93
4709 | Story49 | B6 | 32 MPa RC Beam (60 cm x 40 cm) | Beam | 32MPa | Concrete Rectangular | 400 | 600 | 2400 | 7000 | 1.68 | 4110.09 | G300E | 5639772.73 | 44.25 | G300E | 8303281.64 | 65.15
4710 | Story49 | B60 | 32 MPa RC Beam (60 cm x 40 cm) | Beam | 32MPa | Concrete Rectangular | 400 | 600 | 2400 | 7000 | 1.68 | 4110.09 | G300E | 4750454.55 | 37.27 | G300E | 3599281.64 | 28.24
4711 | Story49 | B61 | 32 MPa RC Beam (60 cm x 40 cm) | Beam | 32MPa | Concrete Rectangular | 400 | 600 | 2400 | 7000 | 1.68 | 4110.09 | G300E | 5639772.73 | 44.25 | G300E | 8303281.64 | 65.15
4712 | Story49 | B62 | 32 MPa RC Beam (60 cm x 40 cm) | Beam | 32MPa | Concrete Rectangular | 400 | 600 | 2400 | 7000 | 1.68 | 4110.09 | G300E | 7590545.45 | 59.56 | G300E | 8784373.18 | 68.93
4713 | Story49 | B63 | 32 MPa RC Beam (60 cm x 40 cm) | Beam | 32MPa | Concrete Rectangular | 400 | 600 | 2400 | 7000 | 1.68 | 4110.09 | G300E | 6831045.45 | 53.6 | G300E | 9872413.73 | 77.46
4714 | Story49 | B64 | 32 MPa RC Beam (60 cm x 40 cm) | Beam | 32MPa | Concrete Rectangular | 400 | 600 | 2400 | 7000 | 1.68 | 4110.09 | G300E | 7316909.09 | 57.41 | G300E | 6735281.64 | 52.85
4715 | Story49 | B65 | 32 MPa RC Beam (60 cm x 40 cm) | Beam | 32MPa | Concrete Rectangular | 400 | 600 | 2400 | 7000 | 1.68 | 4110.09 | G300E | 7181363.64 | 56.35 | G300E | 8303281.64 | 65.15
4716 | Story49 | B66 | 32 MPa RC Beam (60 cm x 40 cm) | Beam | 32MPa | Concrete Rectangular | 400 | 600 | 2400 | 7200 | 1.73 | 4227.52 | G300E | 7380939.13 | 57.91 | G300E | 9291141.7 | 72.9
4717 | Story49 | B67 | 32 MPa RC Beam (60 cm x 40 cm) | Beam | 32MPa | Concrete Rectangular | 400 | 600 | 2400 | 7000 | 1.68 | 4110.09 | G300E | 7175913.04 | 56.3 | G300E | 9033054.43 | 70.88
4718 | Story49 | B69 | 32 MPa RC Beam (60 cm x 40 cm) | Beam | 32MPa | Concrete Rectangular | 400 | 600 | 2400 | 7000 | 1.68 | 4110.09 | G300E | 7175304.35 | 56.3 | G300E | 9033054.43 | 70.88
4719 | Story49 | B7 | 32 MPa RC Beam (60 cm x 40 cm) | Beam | 32MPa | Concrete Rectangular | 400 | 600 | 2400 | 7000 | 1.68 | 4110.09 | G300E | 7590545.45 | 59.56 | G300E | 8784373.18 | 68.93
4720 | Story49 | B70 | 32 MPa RC Beam (60 cm x 40 cm) | Beam | 32MPa | Concrete Rectangular | 400 | 600 | 2400 | 7000 | 1.68 | 4110.09 | G300E | 7173173.91 | 56.28 | G300E | 9033054.43 | 70.88
4721 | Story49 | B71 | 32 MPa RC Beam (60 cm x 40 cm) | Beam | 32MPa | Concrete Rectangular | 400 | 600 | 2400 | 7000 | 1.68 | 4110.09 | G300E | 7198863.64 | 56.48 | G300E | 7127281.64 | 55.92
4722 | Story49 | B72 | 32 MPa RC Beam (60 cm x 40 cm) | Beam | 32MPa | Concrete Rectangular | 400 | 600 | 2400 | 7000 | 1.68 | 4110.09 | G300E | 7315318.18 | 57.4 | G300E | 6735281.64 | 52.85
4723 | Story49 | B73 | 32 MPa RC Beam (60 cm x 40 cm) | Beam | 32MPa | Concrete Rectangular | 400 | 600 | 2400 | 7000 | 1.68 | 4110.09 | G300E | 6826590.91 | 53.56 | G300E | 9872366 | 77.46
4724 | Story49 | B74 | 32 MPa RC Beam (60 cm x 40 cm) | Beam | 32MPa | Concrete Rectangular | 400 | 600 | 2400 | 7000 | 1.68 | 4110.09 | G300E | 7589590.91 | 59.55 | G300E | 8784373.18 | 68.93
4725 | Story49 | B75 | 32 MPa RC Beam (60 cm x 40 cm) | Beam | 32MPa | Concrete Rectangular | 400 | 600 | 2400 | 7000 | 1.68 | 4110.09 | G300E | 5639454.55 | 44.25 | G300E | 8303281.64 | 65.15
4726 | Story49 | B76 | 32 MPa RC Beam (60 cm x 40 cm) | Beam | 32MPa | Concrete Rectangular | 400 | 600 | 2400 | 7000 | 1.68 | 4110.09 | G300E | 5680181.82 | 44.57 | G300E | 9087281.64 | 71.3
4727 | Story49 | B77 | 32 MPa RC Beam (60 cm x 40 cm) | Beam | 32MPa | Concrete Rectangular | 400 | 600 | 2400 | 7000 | 1.68 | 4110.09 | G300E | 6690409.09 | 52.5 | G300E | 8784373.18 | 68.93
4728 | Story49 | B78 | 32 MPa RC Beam (60 cm x 40 cm) | Beam | 32MPa | Concrete Rectangular | 400 | 600 | 2400 | 7000 | 1.68 | 4110.09 | G300E | 6201363.64 | 48.66 | G300E | 5167281.64 | 40.54
4729 | Story49 | B79 | 32 MPa RC Beam (60 cm x 40 cm) | Beam | 32MPa | Concrete Rectangular | 400 | 600 | 2400 | 7000 | 1.68 | 4110.09 | G300E | 6035590.91 | 47.36 | G300E | 6735281.64 | 52.85
4730 | Story49 | B8 | 32 MPa RC Beam (60 cm x 40 cm) | Beam | 32MPa | Concrete Rectangular | 400 | 600 | 2400 | 7000 | 1.68 | 4110.09 | G300E | 4750454.55 | 37.27 | G300E | 3599281.64 | 28.24
4731 | Story49 | B80 | 32 MPa RC Beam (60 cm x 40 cm) | Beam | 32MPa | Concrete Rectangular | 400 | 600 | 2400 | 7000 | 1.68 | 4110.09 | G300E | 6035272.73 | 47.35 | G300E | 6735281.64 | 52.85
4732 | Story49 | B81 | 32 MPa RC Beam (60 cm x 40 cm) | Beam | 32MPa | Concrete Rectangular | 400 | 600 | 2400 | 7000 | 1.68 | 4110.09 | G300E | 7181681.82 | 56.35 | G300E | 8303281.64 | 65.15
4733 | Story49 | B82 | 32 MPa RC Beam (60 cm x 40 cm) | Beam | 32MPa | Concrete Rectangular | 400 | 600 | 2400 | 7000 | 1.68 | 4110.09 | G300E | 7315636.36 | 57.4 | G300E | 6735281.64 | 52.85
4734 | Story49 | B83 | 32 MPa RC Beam (60 cm x 40 cm) | Beam | 32MPa | Concrete Rectangular | 400 | 600 | 2400 | 7000 | 1.68 | 4110.09 | G300E | 6729227.27 | 52.8 | G300E | 1247281.64 | 9.79
4735 | Story49 | B84 | 32 MPa RC Beam (60 cm x 40 cm) | Beam | 32MPa | Concrete Rectangular | 400 | 600 | 2400 | 7000 | 1.68 | 4110.09 | G300E | 7316272.73 | 57.41 | G300E | 6735281.64 | 52.85
4736 | Story49 | B85 | 32 MPa RC Beam (60 cm x 40 cm) | Beam | 32MPa | Concrete Rectangular | 400 | 600 | 2400 | 7000 | 1.68 | 4110.09 | G300E | 7198863.64 | 56.48 | G300E | 7127281.64 | 55.92
4737 | Story49 | B86 | 32 MPa RC Beam (60 cm x 40 cm) | Beam | 32MPa | Concrete Rectangular | 400 | 600 | 2400 | 7000 | 1.68 | 4110.09 | G300E | 6030500 | 47.32 | G300E | 6735281.64 | 52.85
4738 | Story49 | B87 | 32 MPa RC Beam (60 cm x 40 cm) | Beam | 32MPa | Concrete Rectangular | 400 | 600 | 2400 | 7000 | 1.68 | 4110.09 | G300E | 6028590.91 | 47.3 | G300E | 6735281.64 | 52.85
4739 | Story49 | B88 | 32 MPa RC Beam (60 cm x 40 cm) | Beam | 32MPa | Concrete Rectangular | 400 | 600 | 2400 | 7000 | 1.68 | 4110.09 | G300E | 6198818.18 | 48.64 | G300E | 6735281.64 | 52.85
4740 | Story49 | B89 | 32 MPa RC Beam (60 cm x 40 cm) | Beam | 32MPa | Concrete Rectangular | 400 | 600 | 2400 | 7000 | 1.68 | 4110.09 | G300E | 6687545.45 | 52.47 | G300E | 8784373.18 | 68.93
4741 | Story49 | B9 | 32 MPa RC Beam (60 cm x 40 cm) | Beam | 32MPa | Concrete Rectangular | 400 | 600 | 2400 | 7000 | 1.68 | 4110.09 | G300E | 7591181.82 | 59.56 | G300E | 8784373.18 | 68.93
4742 | Story49 | B90 | 32 MPa RC Beam (60 cm x 40 cm) | Beam | 32MPa | Concrete Rectangular | 400 | 600 | 2400 | 7000 | 1.68 | 4110.09 | G300E | 5678909.09 | 44.56 | G300E | 9087281.64 | 71.3
4743 | Story49 | B91 | 32 MPa RC Beam (60 cm x 40 cm) | Beam | 32MPa | Concrete Rectangular | 400 | 600 | 2400 | 7000 | 1.68 | 4110.09 | G300E | 5713272.73 | 44.83 | G300E | 9782190.09 | 76.75
4744 | Story49 | B92 | 32 MPa RC Beam (60 cm x 40 cm) | Beam | 32MPa | Concrete Rectangular | 400 | 600 | 2400 | 7000 | 1.68 | 4110.09 | G300E | 6809727.27 | 53.43 | G300E | 8789138.27 | 68.96
4745 | Story49 | B93 | 32 MPa RC Beam (60 cm x 40 cm) | Beam | 32MPa | Concrete Rectangular | 400 | 600 | 2400 | 7000 | 1.68 | 4110.09 | G300E | 6809727.27 | 53.43 | G300E | 8789142.09 | 68.96
4746 | Story49 | B94 | 32 MPa RC Beam (60 cm x 40 cm) | Beam | 32MPa | Concrete Rectangular | 400 | 600 | 2400 | 7000 | 1.68 | 4110.09 | G300E | 6201363.64 | 48.66 | G300E | 5167281.64 | 40.54
4747 | Story49 | B95 | 32 MPa RC Beam (60 cm x 40 cm) | Beam | 32MPa | Concrete Rectangular | 400 | 600 | 2400 | 7000 | 1.68 | 4110.09 | G300E | 6690409.09 | 52.5 | G300E | 8784373.18 | 68.93
4748 | Story49 | B96 | 32 MPa RC Beam (60 cm x 40 cm) | Beam | 32MPa | Concrete Rectangular | 400 | 600 | 2400 | 7000 | 1.68 | 4110.09 | G300E | 6831363.64 | 53.6 | G300E | 9872417.55 | 77.46
4749 | Story49 | B97 | 32 MPa RC Beam (60 cm x 40 cm) | Beam | 32MPa | Concrete Rectangular | 400 | 600 | 2400 | 7000 | 1.68 | 4110.09 | G300E | 7591181.82 | 59.56 | G300E | 8784373.18 | 68.93
4750 | Story49 | B98 | 32 MPa RC Beam (60 cm x 40 cm) | Beam | 32MPa | Concrete Rectangular | 400 | 600 | 2400 | 7000 | 1.68 | 4110.09 | G300E | 6583181.82 | 51.65 | G300E | 3599281.64 | 28.24
4751 | Story49 | B99 | 32 MPa RC Beam (60 cm x 40 cm) | Beam | 32MPa | Concrete Rectangular | 400 | 600 | 2400 | 7000 | 1.68 | 4110.09 | G300E | 7589590.91 | 59.55 | G300E | 8784373.18 | 68.93
4752 | Story5 | B1 | 32 MPa RC Beam (42.5 cm x 25 cm) | Beam | 32MPa | Concrete Rectangular | 250 | 425 | 1062.5 | 6712.5 | 0.71 | 1744.84 | G300E | 4249622.73 | 33.34 | G300E | 2602752.5 | 20.42
4753 | Story5 | B10 | 32 MPa RC Beam (42.5 cm x 25 cm) | Beam | 32MPa | Concrete Rectangular | 250 | 425 | 1062.5 | 6712.5 | 0.71 | 1744.84 | G300E | 3413916.48 | 26.79 | G300E | 2604583.18 | 20.44
4754 | Story5 | B100 | 32 MPa RC Beam (42.5 cm x 25 cm) | Beam | 32MPa | Concrete Rectangular | 250 | 425 | 1062.5 | 6712.5 | 0.71 | 1744.84 | G300E | 4839712.5 | 37.97 | G300E | 1450034.86 | 11.38
4755 | Story5 | B101 | 32 MPa RC Beam (42.5 cm x 25 cm) | Beam | 32MPa | Concrete Rectangular | 250 | 425 | 1062.5 | 6712.5 | 0.71 | 1744.84 | G300E | 5006609.66 | 39.28 | G300E | 2145393.34 | 16.83
4756 | Story5 | B102 | 32 MPa RC Beam (42.5 cm x 25 cm) | Beam | 32MPa | Concrete Rectangular | 250 | 425 | 1062.5 | 6712.5 | 0.71 | 1744.84 | G300E | 4761298.3 | 37.36 | G300E | 1443430.6 | 11.33
4757 | Story5 | B103 | 32 MPa RC Beam (42.5 cm x 25 cm) | Beam | 32MPa | Concrete Rectangular | 250 | 425 | 1062.5 | 6712.5 | 0.71 | 1744.84 | G300E | 5075870.45 | 39.83 | G300E | 2735161.44 | 21.46
4758 | Story5 | B104 | 32 MPa RC Beam (42.5 cm x 25 cm) | Beam | 32MPa | Concrete Rectangular | 250 | 425 | 1062.5 | 6712.5 | 0.71 | 1744.84 | G300E | 5286398.86 | 41.48 | G300E | 1547534.91 | 12.14
4759 | Story5 | B105 | 32 MPa RC Beam (42.5 cm x 25 cm) | Beam | 32MPa | Concrete Rectangular | 250 | 425 | 1062.5 | 6712.5 | 0.71 | 1744.84 | G300E | 3696146.59 | 29 | G300E | 2905730.34 | 22.8
4760 | Story5 | B106 | 32 MPa RC Beam (42.5 cm x 25 cm) | Beam | 32MPa | Concrete Rectangular | 250 | 425 | 1062.5 | 6712.5 | 0.71 | 1744.84 | G300E | 4248402.27 | 33.33 | G300E | 2609159.89 | 20.47
4761 | Story5 | B107 | 32 MPa RC Beam (42.5 cm x 25 cm) | Beam | 32MPa | Concrete Rectangular | 250 | 425 | 1062.5 | 6712.5 | 0.71 | 1744.84 | G300E | 4134289.77 | 32.44 | G300E | 2610990.57 | 20.49
4762 | Story5 | B108 | 32 MPa RC Beam (42.5 cm x 25 cm) | Beam | 32MPa | Concrete Rectangular | 250 | 425 | 1062.5 | 6712.5 | 0.71 | 1744.84 | G300E | 4137035.8 | 32.46 | G300E | 2605498.52 | 20.44
4763 | Story5 | B109 | 32 MPa RC Beam (42.5 cm x 25 cm) | Beam | 32MPa | Concrete Rectangular | 250 | 425 | 1062.5 | 6712.5 | 0.71 | 1744.84 | G300E | 4124831.25 | 32.36 | G300E | 2605498.52 | 20.44
4764 | Story5 | B11 | 32 MPa RC Beam (42.5 cm x 25 cm) | Beam | 32MPa | Concrete Rectangular | 250 | 425 | 1062.5 | 6712.5 | 0.71 | 1744.84 | G300E | 5007830.11 | 39.29 | G300E | 1552404.15 | 12.18
4765 | Story5 | B110 | 32 MPa RC Beam (42.5 cm x 25 cm) | Beam | 32MPa | Concrete Rectangular | 250 | 425 | 1062.5 | 6712.5 | 0.71 | 1744.84 | G300E | 4137035.8 | 32.46 | G300E | 2605498.52 | 20.44
4766 | Story5 | B111 | 32 MPa RC Beam (42.5 cm x 25 cm) | Beam | 32MPa | Concrete Rectangular | 250 | 425 | 1062.5 | 6712.5 | 0.71 | 1744.84 | G300E | 4133374.43 | 32.43 | G300E | 2610990.57 | 20.49
4767 | Story5 | B112 | 32 MPa RC Beam (42.5 cm x 25 cm) | Beam | 32MPa | Concrete Rectangular | 250 | 425 | 1062.5 | 6712.5 | 0.71 | 1744.84 | G300E | 4336275 | 34.02 | G300E | 2899322.95 | 22.75
4768 | Story5 | B12 | 32 MPa RC Beam (42.5 cm x 25 cm) | Beam | 32MPa | Concrete Rectangular | 250 | 425 | 1062.5 | 6712.5 | 0.71 | 1744.84 | G300E | 3409339.77 | 26.75 | G300E | 2610990.57 | 20.49
4769 | Story5 | B13 | 32 MPa RC Beam (42.5 cm x 25 cm) | Beam | 32MPa | Concrete Rectangular | 250 | 425 | 1062.5 | 6712.5 | 0.71 | 1744.84 | G300E | 5080447.16 | 39.86 | G300E | 1562320.26 | 12.26
4770 | Story5 | B14 | 32 MPa RC Beam (42.5 cm x 25 cm) | Beam | 32MPa | Concrete Rectangular | 250 | 425 | 1062.5 | 6712.5 | 0.71 | 1744.84 | G300E | 3709266.48 | 29.1 | G300E | 2609159.89 | 20.47
4771 | Story5 | B15 | 32 MPa RC Beam (42.5 cm x 25 cm) | Beam | 32MPa | Concrete Rectangular | 250 | 425 | 1062.5 | 6712.5 | 0.71 | 1744.84 | G300E | 3708961.36 | 29.1 | G300E | 2609159.89 | 20.47
4772 | Story5 | B16 | 32 MPa RC Beam (42.5 cm x 25 cm) | Beam | 32MPa | Concrete Rectangular | 250 | 425 | 1062.5 | 6712.5 | 0.71 | 1744.84 | G300E | 4134594.89 | 32.44 | G300E | 2610990.57 | 20.49
4773 | Story5 | B17 | 32 MPa RC Beam (42.5 cm x 25 cm) | Beam | 32MPa | Concrete Rectangular | 250 | 425 | 1062.5 | 6712.5 | 0.71 | 1744.84 | G300E | 5080447.16 | 39.86 | G300E | 2748603.38 | 21.57
4774 | Story5 | B18 | 32 MPa RC Beam (42.5 cm x 25 cm) | Beam | 32MPa | Concrete Rectangular | 250 | 425 | 1062.5 | 6712.5 | 0.71 | 1744.84 | G300E | 4774113.07 | 37.46 | G300E | 1453054.95 | 11.4
4775 | Story5 | B19 | 32 MPa RC Beam (42.5 cm x 25 cm) | Beam | 32MPa | Concrete Rectangular | 250 | 425 | 1062.5 | 6712.5 | 0.71 | 1744.84 | G300E | 4540396.02 | 35.63 | G300E | 2050756.47 | 16.09
4776 | Story5 | B2 | 32 MPa RC Beam (42.5 cm x 25 cm) | Beam | 32MPa | Concrete Rectangular | 250 | 425 | 1062.5 | 6712.5 | 0.71 | 1744.84 | G300E | 3709876.7 | 29.11 | G300E | 2609159.89 | 20.47
4777 | Story5 | B20 | 32 MPa RC Beam (42.5 cm x 25 cm) | Beam | 32MPa | Concrete Rectangular | 250 | 425 | 1062.5 | 6712.5 | 0.71 | 1744.84 | G300E | 4668238.64 | 36.63 | G300E | 1449442.25 | 11.37
4778 | Story5 | B21 | 32 MPa RC Beam (42.5 cm x 25 cm) | Beam | 32MPa | Concrete Rectangular | 250 | 425 | 1062.5 | 6712.5 | 0.71 | 1744.84 | G300E | 4601723.86 | 36.11 | G300E | 1453724.07 | 11.41
4779 | Story5 | B22 | 32 MPa RC Beam (42.5 cm x 25 cm) | Beam | 32MPa | Concrete Rectangular | 250 | 425 | 1062.5 | 6712.5 | 0.71 | 1744.84 | G300E | 4706682.95 | 36.93 | G300E | 1456898.47 | 11.43
4780 | Story5 | B23 | 32 MPa RC Beam (42.5 cm x 25 cm) | Beam | 32MPa | Concrete Rectangular | 250 | 425 | 1062.5 | 6712.5 | 0.71 | 1744.84 | G300E | 4652372.73 | 36.5 | G300E | 1447926.37 | 11.36
4781 | Story5 | B24 | 32 MPa RC Beam (42.5 cm x 25 cm) | Beam | 32MPa | Concrete Rectangular | 250 | 425 | 1062.5 | 6712.5 | 0.71 | 1744.84 | G300E | 4706682.95 | 36.93 | G300E | 1456899.76 | 11.43
4782 | Story5 | B25 | 32 MPa RC Beam (42.5 cm x 25 cm) | Beam | 32MPa | Concrete Rectangular | 250 | 425 | 1062.5 | 6712.5 | 0.71 | 1744.84 | G300E | 4601418.75 | 36.1 | G300E | 1453724.07 | 11.41
4783 | Story5 | B26 | 32 MPa RC Beam (42.5 cm x 25 cm) | Beam | 32MPa | Concrete Rectangular | 250 | 425 | 1062.5 | 6712.5 | 0.71 | 1744.84 | G300E | 4475406.82 | 35.12 | G300E | 1451837.32 | 11.39
4784 | Story5 | B27 | 32 MPa RC Beam (42.5 cm x 25 cm) | Beam | 32MPa | Concrete Rectangular | 250 | 425 | 1062.5 | 6712.5 | 0.71 | 1744.84 | G300E | 4540396.02 | 35.63 | G300E | 1457616.86 | 11.44
4785 | Story5 | B28 | 32 MPa RC Beam (42.5 cm x 25 cm) | Beam | 32MPa | Concrete Rectangular | 250 | 425 | 1062.5 | 6712.5 | 0.71 | 1744.84 | G300E | 4540396.02 | 35.63 | G300E | 1457615.56 | 11.44
4786 | Story5 | B29 | 32 MPa RC Beam (42.5 cm x 25 cm) | Beam | 32MPa | Concrete Rectangular | 250 | 425 | 1062.5 | 6712.5 | 0.71 | 1744.84 | G300E | 5080447.16 | 39.86 | G300E | 1562324.15 | 12.26
4787 | Story5 | B3 | 32 MPa RC Beam (42.5 cm x 25 cm) | Beam | 32MPa | Concrete Rectangular | 250 | 425 | 1062.5 | 6712.5 | 0.71 | 1744.84 | G300E | 5382814.77 | 42.24 | G300E | 1558981.18 | 12.23
4788 | Story5 | B30 | 32 MPa RC Beam (42.5 cm x 25 cm) | Beam | 32MPa | Concrete Rectangular | 250 | 425 | 1062.5 | 6712.5 | 0.71 | 1744.84 | G300E | 3409034.66 | 26.75 | G300E | 2610990.57 | 20.49
4789 | Story5 | B31 | 32 MPa RC Beam (42.5 cm x 25 cm) | Beam | 32MPa | Concrete Rectangular | 250 | 425 | 1062.5 | 6712.5 | 0.71 | 1744.84 | G300E | 4137951.14 | 32.47 | G300E | 2605498.52 | 20.44
4790 | Story5 | B32 | 32 MPa RC Beam (42.5 cm x 25 cm) | Beam | 32MPa | Concrete Rectangular | 250 | 425 | 1062.5 | 6712.5 | 0.71 | 1744.84 | G300E | 5007830.11 | 39.29 | G300E | 2145545.06 | 16.83
4791 | Story5 | B33 | 32 MPa RC Beam (42.5 cm x 25 cm) | Beam | 32MPa | Concrete Rectangular | 250 | 425 | 1062.5 | 6712.5 | 0.71 | 1744.84 | G300E | 4840932.95 | 37.98 | G300E | 1450104.88 | 11.38
4792 | Story5 | B34 | 32 MPa RC Beam (42.5 cm x 25 cm) | Beam | 32MPa | Concrete Rectangular | 250 | 425 | 1062.5 | 6712.5 | 0.71 | 1744.84 | G300E | 4475406.82 | 35.12 | G300E | 2044978.23 | 16.05
4793 | Story5 | B35 | 32 MPa RC Beam (42.5 cm x 25 cm) | Beam | 32MPa | Concrete Rectangular | 250 | 425 | 1062.5 | 6712.5 | 0.71 | 1744.84 | G300E | 4702411.36 | 36.9 | G300E | 1451434.04 | 11.39
4794 | Story5 | B36 | 32 MPa RC Beam (42.5 cm x 25 cm) | Beam | 32MPa | Concrete Rectangular | 250 | 425 | 1062.5 | 6712.5 | 0.71 | 1744.84 | G300E | 4582806.82 | 35.96 | G300E | 2046098.61 | 16.05
4795 | Story5 | B37 | 32 MPa RC Beam (42.5 cm x 25 cm) | Beam | 32MPa | Concrete Rectangular | 250 | 425 | 1062.5 | 7200 | 0.76 | 1871.56 | G300E | 5468556.52 | 42.91 | G300E | 2871790.2 | 22.53
4796 | Story5 | B38 | 32 MPa RC Beam (42.5 cm x 25 cm) | Beam | 32MPa | Concrete Rectangular | 250 | 425 | 1062.5 | 6712.5 | 0.71 | 1744.84 | G300E | 4236807.95 | 33.24 | G300E | 2615714.19 | 20.52
4797 | Story5 | B39 | 32 MPa RC Beam (42.5 cm x 25 cm) | Beam | 32MPa | Concrete Rectangular | 250 | 425 | 1062.5 | 7200 | 0.76 | 1871.56 | G300E | 5351478.26 | 41.99 | G300E | 2871800.84 | 22.53
4798 | Story5 | B4 | 32 MPa RC Beam (42.5 cm x 25 cm) | Beam | 32MPa | Concrete Rectangular | 250 | 425 | 1062.5 | 6712.5 | 0.71 | 1744.84 | G300E | 3408424.43 | 26.74 | G300E | 2610990.57 | 20.49
4799 | Story5 | B40 | 32 MPa RC Beam (42.5 cm x 25 cm) | Beam | 32MPa | Concrete Rectangular | 250 | 425 | 1062.5 | 6712.5 | 0.71 | 1744.84 | G300E | 4582806.82 | 35.96 | G300E | 1452956.4 | 11.4
4800 | Story5 | B41 | 32 MPa RC Beam (42.5 cm x 25 cm) | Beam | 32MPa | Concrete Rectangular | 250 | 425 | 1062.5 | 6712.5 | 0.71 | 1744.84 | G300E | 4582806.82 | 35.96 | G300E | 1452966.77 | 11.4
4801 | Story5 | B42 | 32 MPa RC Beam (42.5 cm x 25 cm) | Beam | 32MPa | Concrete Rectangular | 250 | 425 | 1062.5 | 6712.5 | 0.71 | 1744.84 | G300E | 4475406.82 | 35.12 | G300E | 1451837.32 | 11.39
4802 | Story5 | B43 | 32 MPa RC Beam (42.5 cm x 25 cm) | Beam | 32MPa | Concrete Rectangular | 250 | 425 | 1062.5 | 6712.5 | 0.71 | 1744.84 | G300E | 4601723.86 | 36.11 | G300E | 1453725.36 | 11.41
4803 | Story5 | B44 | 32 MPa RC Beam (42.5 cm x 25 cm) | Beam | 32MPa | Concrete Rectangular | 250 | 425 | 1062.5 | 6712.5 | 0.71 | 1744.84 | G300E | 5007830.11 | 39.29 | G300E | 1552406.74 | 12.18
4804 | Story5 | B45 | 32 MPa RC Beam (42.5 cm x 25 cm) | Beam | 32MPa | Concrete Rectangular | 250 | 425 | 1062.5 | 6712.5 | 0.71 | 1744.84 | G300E | 3413306.25 | 26.78 | G300E | 2604583.18 | 20.44
4805 | Story5 | B46 | 32 MPa RC Beam (42.5 cm x 25 cm) | Beam | 32MPa | Concrete Rectangular | 250 | 425 | 1062.5 | 6712.5 | 0.71 | 1744.84 | G300E | 4125746.59 | 32.37 | G300E | 2605498.52 | 20.44
4806 | Story5 | B47 | 32 MPa RC Beam (42.5 cm x 25 cm) | Beam | 32MPa | Concrete Rectangular | 250 | 425 | 1062.5 | 6712.5 | 0.71 | 1744.84 | G300E | 5112789.2 | 40.12 | G300E | 2142307.11 | 16.81
4807 | Story5 | B48 | 32 MPa RC Beam (42.5 cm x 25 cm) | Beam | 32MPa | Concrete Rectangular | 250 | 425 | 1062.5 | 6712.5 | 0.71 | 1744.84 | G300E | 4712175 | 36.97 | G300E | 1443621.22 | 11.33
4808 | Story5 | B49 | 32 MPa RC Beam (42.5 cm x 25 cm) | Beam | 32MPa | Concrete Rectangular | 250 | 425 | 1062.5 | 6712.5 | 0.71 | 1744.84 | G300E | 4706682.95 | 36.93 | G300E | 2050038.08 | 16.09
4809 | Story5 | B5 | 32 MPa RC Beam (42.5 cm x 25 cm) | Beam | 32MPa | Concrete Rectangular | 250 | 425 | 1062.5 | 6712.5 | 0.71 | 1744.84 | G300E | 5194254.55 | 40.76 | G300E | 1550670.41 | 12.17
4810 | Story5 | B50 | 32 MPa RC Beam (42.5 cm x 25 cm) | Beam | 32MPa | Concrete Rectangular | 250 | 425 | 1062.5 | 6712.5 | 0.71 | 1744.84 | G300E | 4425978.41 | 34.73 | G300E | 2615716.78 | 20.52
4811 | Story5 | B51 | 32 MPa RC Beam (42.5 cm x 25 cm) | Beam | 32MPa | Concrete Rectangular | 250 | 425 | 1062.5 | 7200 | 0.76 | 1871.56 | G300E | 5351165.22 | 41.99 | G300E | 2871792.86 | 22.53
4812 | Story5 | B55 | 32 MPa RC Beam (42.5 cm x 25 cm) | Beam | 32MPa | Concrete Rectangular | 250 | 425 | 1062.5 | 6712.5 | 0.71 | 1744.84 | G300E | 4988846.74 | 39.14 | G300E | 2677349.79 | 21.01
4813 | Story5 | B56 | 32 MPa RC Beam (42.5 cm x 25 cm) | Beam | 32MPa | Concrete Rectangular | 250 | 425 | 1062.5 | 6712.5 | 0.71 | 1744.84 | G300E | 4236502.84 | 33.24 | G300E | 2615635.08 | 20.52
4814 | Story5 | B57 | 32 MPa RC Beam (42.5 cm x 25 cm) | Beam | 32MPa | Concrete Rectangular | 250 | 425 | 1062.5 | 6712.5 | 0.71 | 1744.84 | G300E | 4706682.95 | 36.93 | G300E | 1456908.84 | 11.43
4815 | Story5 | B58 | 32 MPa RC Beam (42.5 cm x 25 cm) | Beam | 32MPa | Concrete Rectangular | 250 | 425 | 1062.5 | 6712.5 | 0.71 | 1744.84 | G300E | 4566940.91 | 35.83 | G300E | 1447951.01 | 11.36
4816 | Story5 | B59 | 32 MPa RC Beam (42.5 cm x 25 cm) | Beam | 32MPa | Concrete Rectangular | 250 | 425 | 1062.5 | 6712.5 | 0.71 | 1744.84 | G300E | 5112789.2 | 40.12 | G300E | 1549170.09 | 12.16
4817 | Story5 | B6 | 32 MPa RC Beam (42.5 cm x 25 cm) | Beam | 32MPa | Concrete Rectangular | 250 | 425 | 1062.5 | 6712.5 | 0.71 | 1744.84 | G300E | 3405983.52 | 26.72 | G300E | 2605498.52 | 20.44
4818 | Story5 | B60 | 32 MPa RC Beam (42.5 cm x 25 cm) | Beam | 32MPa | Concrete Rectangular | 250 | 425 | 1062.5 | 6712.5 | 0.71 | 1744.84 | G300E | 3401101.7 | 26.69 | G300E | 2605498.52 | 20.44
4819 | Story5 | B61 | 32 MPa RC Beam (42.5 cm x 25 cm) | Beam | 32MPa | Concrete Rectangular | 250 | 425 | 1062.5 | 6712.5 | 0.71 | 1744.84 | G300E | 4137646.02 | 32.47 | G300E | 2605498.52 | 20.44
4820 | Story5 | B62 | 32 MPa RC Beam (42.5 cm x 25 cm) | Beam | 32MPa | Concrete Rectangular | 250 | 425 | 1062.5 | 6712.5 | 0.71 | 1744.84 | G300E | 5198221.02 | 40.79 | G300E | 2142307.11 | 16.81
4821 | Story5 | B63 | 32 MPa RC Beam (42.5 cm x 25 cm) | Beam | 32MPa | Concrete Rectangular | 250 | 425 | 1062.5 | 6712.5 | 0.71 | 1744.84 | G300E | 4840932.95 | 37.98 | G300E | 1450102.29 | 11.38
4822 | Story5 | B64 | 32 MPa RC Beam (42.5 cm x 25 cm) | Beam | 32MPa | Concrete Rectangular | 250 | 425 | 1062.5 | 6712.5 | 0.71 | 1744.84 | G300E | 4706682.95 | 36.93 | G300E | 2050038.08 | 16.09
4823 | Story5 | B65 | 32 MPa RC Beam (42.5 cm x 25 cm) | Beam | 32MPa | Concrete Rectangular | 250 | 425 | 1062.5 | 6712.5 | 0.71 | 1744.84 | G300E | 4702411.36 | 36.9 | G300E | 2044573.65 | 16.04
4824 | Story5 | B66 | 32 MPa RC Beam (42.5 cm x 25 cm) | Beam | 32MPa | Concrete Rectangular | 250 | 425 | 1062.5 | 7200 | 0.76 | 1871.56 | G300E | 5468556.52 | 42.91 | G300E | 2871796.85 | 22.53
4825 | Story5 | B67 | 32 MPa RC Beam (42.5 cm x 25 cm) | Beam | 32MPa | Concrete Rectangular | 250 | 425 | 1062.5 | 6712.5 | 0.71 | 1744.84 | G300E | 5098289.67 | 40 | G300E | 2677341.11 | 21.01
4826 | Story5 | B69 | 32 MPa RC Beam (42.5 cm x 25 cm) | Beam | 32MPa | Concrete Rectangular | 250 | 425 | 1062.5 | 6712.5 | 0.71 | 1744.84 | G300E | 4954700.54 | 38.88 | G300E | 2675987.89 | 21
4827 | Story5 | B7 | 32 MPa RC Beam (42.5 cm x 25 cm) | Beam | 32MPa | Concrete Rectangular | 250 | 425 | 1062.5 | 6712.5 | 0.71 | 1744.84 | G300E | 5198221.02 | 40.79 | G300E | 1549166.2 | 12.16
4828 | Story5 | B70 | 32 MPa RC Beam (42.5 cm x 25 cm) | Beam | 32MPa | Concrete Rectangular | 250 | 425 | 1062.5 | 6712.5 | 0.71 | 1744.84 | G300E | 5058014.67 | 39.69 | G300E | 2392076.13 | 18.77
4829 | Story5 | B71 | 32 MPa RC Beam (42.5 cm x 25 cm) | Beam | 32MPa | Concrete Rectangular | 250 | 425 | 1062.5 | 6712.5 | 0.71 | 1744.84 | G300E | 4573653.41 | 35.89 | G300E | 2039423.02 | 16
4830 | Story5 | B72 | 32 MPa RC Beam (42.5 cm x 25 cm) | Beam | 32MPa | Concrete Rectangular | 250 | 425 | 1062.5 | 6712.5 | 0.71 | 1744.84 | G300E | 4705157.39 | 36.92 | G300E | 1456867.35 | 11.43
4831 | Story5 | B73 | 32 MPa RC Beam (42.5 cm x 25 cm) | Beam | 32MPa | Concrete Rectangular | 250 | 425 | 1062.5 | 6712.5 | 0.71 | 1744.84 | G300E | 4599893.18 | 36.09 | G300E | 1453524.37 | 11.4
4832 | Story5 | B74 | 32 MPa RC Beam (42.5 cm x 25 cm) | Beam | 32MPa | Concrete Rectangular | 250 | 425 | 1062.5 | 6712.5 | 0.71 | 1744.84 | G300E | 5198526.14 | 40.79 | G300E | 1549192.14 | 12.16
4833 | Story5 | B75 | 32 MPa RC Beam (42.5 cm x 25 cm) | Beam | 32MPa | Concrete Rectangular | 250 | 425 | 1062.5 | 6712.5 | 0.71 | 1744.84 | G300E | 3405678.41 | 26.72 | G300E | 2605498.52 | 20.44
4834 | Story5 | B76 | 32 MPa RC Beam (42.5 cm x 25 cm) | Beam | 32MPa | Concrete Rectangular | 250 | 425 | 1062.5 | 6712.5 | 0.71 | 1744.84 | G300E | 4134900 | 32.44 | G300E | 2610990.57 | 20.49
4835 | Story5 | B77 | 32 MPa RC Beam (42.5 cm x 25 cm) | Beam | 32MPa | Concrete Rectangular | 250 | 425 | 1062.5 | 6712.5 | 0.71 | 1744.84 | G300E | 5194254.55 | 40.76 | G300E | 2143815.21 | 16.82
4836 | Story5 | B78 | 32 MPa RC Beam (42.5 cm x 25 cm) | Beam | 32MPa | Concrete Rectangular | 250 | 425 | 1062.5 | 6712.5 | 0.71 | 1744.84 | G300E | 4774113.07 | 37.46 | G300E | 2046197.16 | 16.06
4837 | Story5 | B79 | 32 MPa RC Beam (42.5 cm x 25 cm) | Beam | 32MPa | Concrete Rectangular | 250 | 425 | 1062.5 | 6712.5 | 0.71 | 1744.84 | G300E | 4668238.64 | 36.63 | G300E | 2042592.24 | 16.03
4838 | Story5 | B8 | 32 MPa RC Beam (42.5 cm x 25 cm) | Beam | 32MPa | Concrete Rectangular | 250 | 425 | 1062.5 | 6712.5 | 0.71 | 1744.84 | G300E | 3401711.93 | 26.69 | G300E | 2605498.52 | 20.44
4839 | Story5 | B80 | 32 MPa RC Beam (42.5 cm x 25 cm) | Beam | 32MPa | Concrete Rectangular | 250 | 425 | 1062.5 | 6712.5 | 0.71 | 1744.84 | G300E | 4668238.64 | 36.63 | G300E | 2042585.76 | 16.03
4840 | Story5 | B81 | 32 MPa RC Beam (42.5 cm x 25 cm) | Beam | 32MPa | Concrete Rectangular | 250 | 425 | 1062.5 | 6712.5 | 0.71 | 1744.84 | G300E | 4702411.36 | 36.9 | G300E | 2044589.21 | 16.04
4841 | Story5 | B82 | 32 MPa RC Beam (42.5 cm x 25 cm) | Beam | 32MPa | Concrete Rectangular | 250 | 425 | 1062.5 | 6712.5 | 0.71 | 1744.84 | G300E | 4706682.95 | 36.93 | G300E | 2050051.05 | 16.09
4842 | Story5 | B83 | 32 MPa RC Beam (42.5 cm x 25 cm) | Beam | 32MPa | Concrete Rectangular | 250 | 425 | 1062.5 | 6712.5 | 0.71 | 1744.84 | G300E | 4425368.18 | 34.72 | G300E | 2615677.88 | 20.52
4843 | Story5 | B84 | 32 MPa RC Beam (42.5 cm x 25 cm) | Beam | 32MPa | Concrete Rectangular | 250 | 425 | 1062.5 | 6712.5 | 0.71 | 1744.84 | G300E | 4705157.39 | 36.92 | G300E | 2049921.37 | 16.08
4844 | Story5 | B85 | 32 MPa RC Beam (42.5 cm x 25 cm) | Beam | 32MPa | Concrete Rectangular | 250 | 425 | 1062.5 | 6712.5 | 0.71 | 1744.84 | G300E | 4690817.05 | 36.81 | G300E | 1445160.44 | 11.34
4845 | Story5 | B86 | 32 MPa RC Beam (42.5 cm x 25 cm) | Beam | 32MPa | Concrete Rectangular | 250 | 425 | 1062.5 | 6712.5 | 0.71 | 1744.84 | G300E | 4469914.77 | 35.07 | G300E | 2033046.99 | 15.95
4846 | Story5 | B87 | 32 MPa RC Beam (42.5 cm x 25 cm) | Beam | 32MPa | Concrete Rectangular | 250 | 425 | 1062.5 | 6712.5 | 0.71 | 1744.84 | G300E | 4656644.32 | 36.54 | G300E | 1437667.92 | 11.28
4847 | Story5 | B88 | 32 MPa RC Beam (42.5 cm x 25 cm) | Beam | 32MPa | Concrete Rectangular | 250 | 425 | 1062.5 | 6712.5 | 0.71 | 1744.84 | G300E | 4529411.93 | 35.54 | G300E | 2039550.1 | 16
4848 | Story5 | B89 | 32 MPa RC Beam (42.5 cm x 25 cm) | Beam | 32MPa | Concrete Rectangular | 250 | 425 | 1062.5 | 6712.5 | 0.71 | 1744.84 | G300E | 5192423.86 | 40.74 | G300E | 1550621.14 | 12.17
4849 | Story5 | B9 | 32 MPa RC Beam (42.5 cm x 25 cm) | Beam | 32MPa | Concrete Rectangular | 250 | 425 | 1062.5 | 6712.5 | 0.71 | 1744.84 | G300E | 5112789.2 | 40.12 | G300E | 1549167.5 | 12.16
4850 | Story5 | B90 | 32 MPa RC Beam (42.5 cm x 25 cm) | Beam | 32MPa | Concrete Rectangular | 250 | 425 | 1062.5 | 6712.5 | 0.71 | 1744.84 | G300E | 3406288.64 | 26.73 | G300E | 2610990.57 | 20.49
4851 | Story5 | B91 | 32 MPa RC Beam (42.5 cm x 25 cm) | Beam | 32MPa | Concrete Rectangular | 250 | 425 | 1062.5 | 6712.5 | 0.71 | 1744.84 | G300E | 4249622.73 | 33.34 | G300E | 2609159.89 | 20.47
4852 | Story5 | B92 | 32 MPa RC Beam (42.5 cm x 25 cm) | Beam | 32MPa | Concrete Rectangular | 250 | 425 | 1062.5 | 6712.5 | 0.71 | 1744.84 | G300E | 5382814.77 | 42.24 | G300E | 2745279.85 | 21.54
4853 | Story5 | B93 | 32 MPa RC Beam (42.5 cm x 25 cm) | Beam | 32MPa | Concrete Rectangular | 250 | 425 | 1062.5 | 6712.5 | 0.71 | 1744.84 | G300E | 5382814.77 | 42.24 | G300E | 2745265.59 | 21.54
4854 | Story5 | B94 | 32 MPa RC Beam (42.5 cm x 25 cm) | Beam | 32MPa | Concrete Rectangular | 250 | 425 | 1062.5 | 6712.5 | 0.71 | 1744.84 | G300E | 4774113.07 | 37.46 | G300E | 2046211.42 | 16.06
4855 | Story5 | B95 | 32 MPa RC Beam (42.5 cm x 25 cm) | Beam | 32MPa | Concrete Rectangular | 250 | 425 | 1062.5 | 6712.5 | 0.71 | 1744.84 | G300E | 5194254.55 | 40.76 | G300E | 2143811.32 | 16.82
4856 | Story5 | B96 | 32 MPa RC Beam (42.5 cm x 25 cm) | Beam | 32MPa | Concrete Rectangular | 250 | 425 | 1062.5 | 6712.5 | 0.71 | 1744.84 | G300E | 4840627.84 | 37.98 | G300E | 1450112.66 | 11.38
4857 | Story5 | B97 | 32 MPa RC Beam (42.5 cm x 25 cm) | Beam | 32MPa | Concrete Rectangular | 250 | 425 | 1062.5 | 6712.5 | 0.71 | 1744.84 | G300E | 5198221.02 | 40.79 | G300E | 2142311 | 16.81
4858 | Story5 | B98 | 32 MPa RC Beam (42.5 cm x 25 cm) | Beam | 32MPa | Concrete Rectangular | 250 | 425 | 1062.5 | 6712.5 | 0.71 | 1744.84 | G300E | 4711564.77 | 36.97 | G300E | 1443660.12 | 11.33
4859 | Story5 | B99 | 32 MPa RC Beam (42.5 cm x 25 cm) | Beam | 32MPa | Concrete Rectangular | 250 | 425 | 1062.5 | 6712.5 | 0.71 | 1744.84 | G300E | 5113094.32 | 40.12 | G300E | 2142333.05 | 16.81
4860 | Story50 | B1 | 32 MPa RC Beam (60 cm x 40 cm) | Beam | 32MPa | Concrete Rectangular | 400 | 600 | 2400 | 7000 | 1.68 | 4110.09 | G300E | 5347045.45 | 41.95 | G300E | 8303281.64 | 65.15
4861 | Story50 | B10 | 32 MPa RC Beam (60 cm x 40 cm) | Beam | 32MPa | Concrete Rectangular | 400 | 600 | 2400 | 7000 | 1.68 | 4110.09 | G300E | 5033318.18 | 39.49 | G300E | 8303281.64 | 65.15
4862 | Story50 | B100 | 32 MPa RC Beam (60 cm x 40 cm) | Beam | 32MPa | Concrete Rectangular | 400 | 600 | 2400 | 7000 | 1.68 | 4110.09 | G300E | 8076727.27 | 63.37 | G300E | 9711847.73 | 76.2
4863 | Story50 | B101 | 32 MPa RC Beam (60 cm x 40 cm) | Beam | 32MPa | Concrete Rectangular | 400 | 600 | 2400 | 7000 | 1.68 | 4110.09 | G300E | 7786545.45 | 61.1 | G300E | 8738051 | 68.56
4864 | Story50 | B102 | 32 MPa RC Beam (60 cm x 40 cm) | Beam | 32MPa | Concrete Rectangular | 400 | 600 | 2400 | 7000 | 1.68 | 4110.09 | G300E | 6335318.18 | 49.71 | G300E | 6735281.64 | 52.85
4865 | Story50 | B103 | 32 MPa RC Beam (60 cm x 40 cm) | Beam | 32MPa | Concrete Rectangular | 400 | 600 | 2400 | 7000 | 1.68 | 4110.09 | G300E | 7631909.09 | 59.88 | G300E | 8663499.09 | 67.98
4866 | Story50 | B104 | 32 MPa RC Beam (60 cm x 40 cm) | Beam | 32MPa | Concrete Rectangular | 400 | 600 | 2400 | 7000 | 1.68 | 4110.09 | G300E | 7632545.45 | 59.89 | G300E | 8663061.91 | 67.97
4867 | Story50 | B105 | 32 MPa RC Beam (60 cm x 40 cm) | Beam | 32MPa | Concrete Rectangular | 400 | 600 | 2400 | 7000 | 1.68 | 4110.09 | G300E | 5353409.09 | 42 | G300E | 8303281.64 | 65.15
4868 | Story50 | B106 | 32 MPa RC Beam (60 cm x 40 cm) | Beam | 32MPa | Concrete Rectangular | 400 | 600 | 2400 | 7000 | 1.68 | 4110.09 | G300E | 5347045.45 | 41.95 | G300E | 8303281.64 | 65.15
4869 | Story50 | B107 | 32 MPa RC Beam (60 cm x 40 cm) | Beam | 32MPa | Concrete Rectangular | 400 | 600 | 2400 | 7000 | 1.68 | 4110.09 | G300E | 5573590.91 | 43.73 | G300E | 9659372.55 | 75.79
4870 | Story50 | B108 | 32 MPa RC Beam (60 cm x 40 cm) | Beam | 32MPa | Concrete Rectangular | 400 | 600 | 2400 | 7000 | 1.68 | 4110.09 | G300E | 5033318.18 | 39.49 | G300E | 8303281.64 | 65.15
4871 | Story50 | B109 | 32 MPa RC Beam (60 cm x 40 cm) | Beam | 32MPa | Concrete Rectangular | 400 | 600 | 2400 | 7000 | 1.68 | 4110.09 | G300E | 5134818.18 | 40.29 | G300E | 6735281.64 | 52.85
4872 | Story50 | B11 | 32 MPa RC Beam (60 cm x 40 cm) | Beam | 32MPa | Concrete Rectangular | 400 | 600 | 2400 | 7000 | 1.68 | 4110.09 | G300E | 7790363.64 | 61.13 | G300E | 8738146.45 | 68.56
4873 | Story50 | B110 | 32 MPa RC Beam (60 cm x 40 cm) | Beam | 32MPa | Concrete Rectangular | 400 | 600 | 2400 | 7000 | 1.68 | 4110.09 | G300E | 5032681.82 | 39.49 | G300E | 8303281.64 | 65.15
4874 | Story50 | B111 | 32 MPa RC Beam (60 cm x 40 cm) | Beam | 32MPa | Concrete Rectangular | 400 | 600 | 2400 | 7000 | 1.68 | 4110.09 | G300E | 5571681.82 | 43.72 | G300E | 9659372.55 | 75.79
4875 | Story50 | B112 | 32 MPa RC Beam (60 cm x 40 cm) | Beam | 32MPa | Concrete Rectangular | 400 | 600 | 2400 | 7000 | 1.68 | 4110.09 | G300E | 5348954.55 | 41.97 | G300E | 8303281.64 | 65.15
4876 | Story50 | B12 | 32 MPa RC Beam (60 cm x 40 cm) | Beam | 32MPa | Concrete Rectangular | 400 | 600 | 2400 | 7000 | 1.68 | 4110.09 | G300E | 5573590.91 | 43.73 | G300E | 9659372.55 | 75.79
4877 | Story50 | B13 | 32 MPa RC Beam (60 cm x 40 cm) | Beam | 32MPa | Concrete Rectangular | 400 | 600 | 2400 | 7000 | 1.68 | 4110.09 | G300E | 7613454.55 | 59.74 | G300E | 8662842.36 | 67.97
4878 | Story50 | B14 | 32 MPa RC Beam (60 cm x 40 cm) | Beam | 32MPa | Concrete Rectangular | 400 | 600 | 2400 | 7000 | 1.68 | 4110.09 | G300E | 5347045.45 | 41.95 | G300E | 8303281.64 | 65.15
4879 | Story50 | B15 | 32 MPa RC Beam (60 cm x 40 cm) | Beam | 32MPa | Concrete Rectangular | 400 | 600 | 2400 | 7000 | 1.68 | 4110.09 | G300E | 5347045.45 | 41.95 | G300E | 8303281.64 | 65.15
4880 | Story50 | B16 | 32 MPa RC Beam (60 cm x 40 cm) | Beam | 32MPa | Concrete Rectangular | 400 | 600 | 2400 | 7000 | 1.68 | 4110.09 | G300E | 5573590.91 | 43.73 | G300E | 9659372.55 | 75.79
4881 | Story50 | B17 | 32 MPa RC Beam (60 cm x 40 cm) | Beam | 32MPa | Concrete Rectangular | 400 | 600 | 2400 | 7000 | 1.68 | 4110.09 | G300E | 7613136.36 | 59.74 | G300E | 8662834.73 | 67.97
4882 | Story50 | B18 | 32 MPa RC Beam (60 cm x 40 cm) | Beam | 32MPa | Concrete Rectangular | 400 | 600 | 2400 | 7000 | 1.68 | 4110.09 | G300E | 6334045.45 | 49.7 | G300E | 6735281.64 | 52.85
4883 | Story50 | B19 | 32 MPa RC Beam (60 cm x 40 cm) | Beam | 32MPa | Concrete Rectangular | 400 | 600 | 2400 | 7000 | 1.68 | 4110.09 | G300E | 6334045.45 | 49.7 | G300E | 6735281.64 | 52.85
4884 | Story50 | B2 | 32 MPa RC Beam (60 cm x 40 cm) | Beam | 32MPa | Concrete Rectangular | 400 | 600 | 2400 | 7000 | 1.68 | 4110.09 | G300E | 5347045.45 | 41.95 | G300E | 8303281.64 | 65.15
4885 | Story50 | B20 | 32 MPa RC Beam (60 cm x 40 cm) | Beam | 32MPa | Concrete Rectangular | 400 | 600 | 2400 | 7000 | 1.68 | 4110.09 | G300E | 6333090.91 | 49.69 | G300E | 6735281.64 | 52.85
4886 | Story50 | B21 | 32 MPa RC Beam (60 cm x 40 cm) | Beam | 32MPa | Concrete Rectangular | 400 | 600 | 2400 | 7000 | 1.68 | 4110.09 | G300E | 8080545.45 | 63.4 | G300E | 9711954.64 | 76.2
4887 | Story50 | B22 | 32 MPa RC Beam (60 cm x 40 cm) | Beam | 32MPa | Concrete Rectangular | 400 | 600 | 2400 | 7000 | 1.68 | 4110.09 | G300E | 7546636.36 | 59.21 | G300E | 6735281.64 | 52.85
4888 | Story50 | B23 | 32 MPa RC Beam (60 cm x 40 cm) | Beam | 32MPa | Concrete Rectangular | 400 | 600 | 2400 | 7000 | 1.68 | 4110.09 | G300E | 6467363.64 | 50.75 | G300E | 1247281.64 | 9.79
4889 | Story50 | B24 | 32 MPa RC Beam (60 cm x 40 cm) | Beam | 32MPa | Concrete Rectangular | 400 | 600 | 2400 | 7000 | 1.68 | 4110.09 | G300E | 7546954.55 | 59.22 | G300E | 6735281.64 | 52.85
4890 | Story50 | B25 | 32 MPa RC Beam (60 cm x 40 cm) | Beam | 32MPa | Concrete Rectangular | 400 | 600 | 2400 | 7000 | 1.68 | 4110.09 | G300E | 8080545.45 | 63.4 | G300E | 9711958.45 | 76.2
4891 | Story50 | B26 | 32 MPa RC Beam (60 cm x 40 cm) | Beam | 32MPa | Concrete Rectangular | 400 | 600 | 2400 | 7000 | 1.68 | 4110.09 | G300E | 6333409.09 | 49.69 | G300E | 6735281.64 | 52.85
4892 | Story50 | B27 | 32 MPa RC Beam (60 cm x 40 cm) | Beam | 32MPa | Concrete Rectangular | 400 | 600 | 2400 | 7000 | 1.68 | 4110.09 | G300E | 6334045.45 | 49.7 | G300E | 6735281.64 | 52.85
4893 | Story50 | B28 | 32 MPa RC Beam (60 cm x 40 cm) | Beam | 32MPa | Concrete Rectangular | 400 | 600 | 2400 | 7000 | 1.68 | 4110.09 | G300E | 6334045.45 | 49.7 | G300E | 6735281.64 | 52.85
4894 | Story50 | B29 | 32 MPa RC Beam (60 cm x 40 cm) | Beam | 32MPa | Concrete Rectangular | 400 | 600 | 2400 | 7000 | 1.68 | 4110.09 | G300E | 7613454.55 | 59.74 | G300E | 8662846.18 | 67.97
4895 | Story50 | B3 | 32 MPa RC Beam (60 cm x 40 cm) | Beam | 32MPa | Concrete Rectangular | 400 | 600 | 2400 | 7000 | 1.68 | 4110.09 | G300E | 7613136.36 | 59.74 | G300E | 8662840.45 | 67.97
4896 | Story50 | B30 | 32 MPa RC Beam (60 cm x 40 cm) | Beam | 32MPa | Concrete Rectangular | 400 | 600 | 2400 | 7000 | 1.68 | 4110.09 | G300E | 5573590.91 | 43.73 | G300E | 9659372.55 | 75.79
4897 | Story50 | B31 | 32 MPa RC Beam (60 cm x 40 cm) | Beam | 32MPa | Concrete Rectangular | 400 | 600 | 2400 | 7000 | 1.68 | 4110.09 | G300E | 5033318.18 | 39.49 | G300E | 8303281.64 | 65.15
4898 | Story50 | B32 | 32 MPa RC Beam (60 cm x 40 cm) | Beam | 32MPa | Concrete Rectangular | 400 | 600 | 2400 | 7000 | 1.68 | 4110.09 | G300E | 7790363.64 | 61.13 | G300E | 8738146.45 | 68.56
4899 | Story50 | B33 | 32 MPa RC Beam (60 cm x 40 cm) | Beam | 32MPa | Concrete Rectangular | 400 | 600 | 2400 | 7000 | 1.68 | 4110.09 | G300E | 8080545.45 | 63.4 | G300E | 9711952.73 | 76.2
4900 | Story50 | B34 | 32 MPa RC Beam (60 cm x 40 cm) | Beam | 32MPa | Concrete Rectangular | 400 | 600 | 2400 | 7000 | 1.68 | 4110.09 | G300E | 6333090.91 | 49.69 | G300E | 6735281.64 | 52.85
4901 | Story50 | B35 | 32 MPa RC Beam (60 cm x 40 cm) | Beam | 32MPa | Concrete Rectangular | 400 | 600 | 2400 | 7000 | 1.68 | 4110.09 | G300E | 8235500 | 64.62 | G300E | 7054610.18 | 55.35
4902 | Story50 | B36 | 32 MPa RC Beam (60 cm x 40 cm) | Beam | 32MPa | Concrete Rectangular | 400 | 600 | 2400 | 7000 | 1.68 | 4110.09 | G300E | 8235500 | 64.62 | G300E | 7054617.82 | 55.35
4903 | Story50 | B37 | 32 MPa RC Beam (60 cm x 40 cm) | Beam | 32MPa | Concrete Rectangular | 400 | 600 | 2400 | 7200 | 1.73 | 4227.52 | G300E | 6984626.09 | 54.8 | G300E | 8905472.14 | 69.88
4904 | Story50 | B38 | 32 MPa RC Beam (60 cm x 40 cm) | Beam | 32MPa | Concrete Rectangular | 400 | 600 | 2400 | 7000 | 1.68 | 4110.09 | G300E | 6239863.64 | 48.96 | G300E | 3599281.64 | 28.24
4905 | Story50 | B39 | 32 MPa RC Beam (60 cm x 40 cm) | Beam | 32MPa | Concrete Rectangular | 400 | 600 | 2400 | 7200 | 1.73 | 4227.52 | G300E | 6997147.83 | 54.9 | G300E | 8905472.14 | 69.88
4906 | Story50 | B4 | 32 MPa RC Beam (60 cm x 40 cm) | Beam | 32MPa | Concrete Rectangular | 400 | 600 | 2400 | 7000 | 1.68 | 4110.09 | G300E | 5573590.91 | 43.73 | G300E | 9659372.55 | 75.79
4907 | Story50 | B40 | 32 MPa RC Beam (60 cm x 40 cm) | Beam | 32MPa | Concrete Rectangular | 400 | 600 | 2400 | 7000 | 1.68 | 4110.09 | G300E | 8234863.64 | 64.61 | G300E | 7054505.18 | 55.35
4908 | Story50 | B41 | 32 MPa RC Beam (60 cm x 40 cm) | Beam | 32MPa | Concrete Rectangular | 400 | 600 | 2400 | 7000 | 1.68 | 4110.09 | G300E | 8236772.73 | 64.63 | G300E | 7054535.73 | 55.35
4909 | Story50 | B42 | 32 MPa RC Beam (60 cm x 40 cm) | Beam | 32MPa | Concrete Rectangular | 400 | 600 | 2400 | 7000 | 1.68 | 4110.09 | G300E | 6333409.09 | 49.69 | G300E | 6735281.64 | 52.85
4910 | Story50 | B43 | 32 MPa RC Beam (60 cm x 40 cm) | Beam | 32MPa | Concrete Rectangular | 400 | 600 | 2400 | 7000 | 1.68 | 4110.09 | G300E | 8080863.64 | 63.41 | G300E | 9711956.55 | 76.2
4911 | Story50 | B44 | 32 MPa RC Beam (60 cm x 40 cm) | Beam | 32MPa | Concrete Rectangular | 400 | 600 | 2400 | 7000 | 1.68 | 4110.09 | G300E | 7791000 | 61.13 | G300E | 8738152.18 | 68.56
4912 | Story50 | B45 | 32 MPa RC Beam (60 cm x 40 cm) | Beam | 32MPa | Concrete Rectangular | 400 | 600 | 2400 | 7000 | 1.68 | 4110.09 | G300E | 5033318.18 | 39.49 | G300E | 8303281.64 | 65.15
4913 | Story50 | B46 | 32 MPa RC Beam (60 cm x 40 cm) | Beam | 32MPa | Concrete Rectangular | 400 | 600 | 2400 | 7000 | 1.68 | 4110.09 | G300E | 5134818.18 | 40.29 | G300E | 6735281.64 | 52.85
4914 | Story50 | B47 | 32 MPa RC Beam (60 cm x 40 cm) | Beam | 32MPa | Concrete Rectangular | 400 | 600 | 2400 | 7000 | 1.68 | 4110.09 | G300E | 7144772.73 | 56.06 | G300E | 6735281.64 | 52.85
4915 | Story50 | B48 | 32 MPa RC Beam (60 cm x 40 cm) | Beam | 32MPa | Concrete Rectangular | 400 | 600 | 2400 | 7000 | 1.68 | 4110.09 | G300E | 6467363.64 | 50.75 | G300E | 1247281.64 | 9.79
4916 | Story50 | B49 | 32 MPa RC Beam (60 cm x 40 cm) | Beam | 32MPa | Concrete Rectangular | 400 | 600 | 2400 | 7000 | 1.68 | 4110.09 | G300E | 7546636.36 | 59.21 | G300E | 6735281.64 | 52.85
4917 | Story50 | B5 | 32 MPa RC Beam (60 cm x 40 cm) | Beam | 32MPa | Concrete Rectangular | 400 | 600 | 2400 | 7000 | 1.68 | 4110.09 | G300E | 7790363.64 | 61.13 | G300E | 8738146.45 | 68.56
4918 | Story50 | B50 | 32 MPa RC Beam (60 cm x 40 cm) | Beam | 32MPa | Concrete Rectangular | 400 | 600 | 2400 | 7000 | 1.68 | 4110.09 | G300E | 6240818.18 | 48.97 | G300E | 3599281.64 | 28.24
4919 | Story50 | B51 | 32 MPa RC Beam (60 cm x 40 cm) | Beam | 32MPa | Concrete Rectangular | 400 | 600 | 2400 | 7200 | 1.73 | 4227.52 | G300E | 6985252.17 | 54.81 | G300E | 8905472.14 | 69.88
4920 | Story50 | B55 | 32 MPa RC Beam (60 cm x 40 cm) | Beam | 32MPa | Concrete Rectangular | 400 | 600 | 2400 | 7000 | 1.68 | 4110.09 | G300E | 6793043.48 | 53.3 | G300E | 8658097.91 | 67.93
4921 | Story50 | B56 | 32 MPa RC Beam (60 cm x 40 cm) | Beam | 32MPa | Concrete Rectangular | 400 | 600 | 2400 | 7000 | 1.68 | 4110.09 | G300E | 6241772.73 | 48.98 | G300E | 3599281.64 | 28.24
4922 | Story50 | B57 | 32 MPa RC Beam (60 cm x 40 cm) | Beam | 32MPa | Concrete Rectangular | 400 | 600 | 2400 | 7000 | 1.68 | 4110.09 | G300E | 7546636.36 | 59.21 | G300E | 6735281.64 | 52.85
4923 | Story50 | B58 | 32 MPa RC Beam (60 cm x 40 cm) | Beam | 32MPa | Concrete Rectangular | 400 | 600 | 2400 | 7000 | 1.68 | 4110.09 | G300E | 6467363.64 | 50.75 | G300E | 1247281.64 | 9.79
4924 | Story50 | B59 | 32 MPa RC Beam (60 cm x 40 cm) | Beam | 32MPa | Concrete Rectangular | 400 | 600 | 2400 | 7000 | 1.68 | 4110.09 | G300E | 7144772.73 | 56.06 | G300E | 6735281.64 | 52.85
4925 | Story50 | B6 | 32 MPa RC Beam (60 cm x 40 cm) | Beam | 32MPa | Concrete Rectangular | 400 | 600 | 2400 | 7000 | 1.68 | 4110.09 | G300E | 5033318.18 | 39.49 | G300E | 8303281.64 | 65.15
4926 | Story50 | B60 | 32 MPa RC Beam (60 cm x 40 cm) | Beam | 32MPa | Concrete Rectangular | 400 | 600 | 2400 | 7000 | 1.68 | 4110.09 | G300E | 5134818.18 | 40.29 | G300E | 6735281.64 | 52.85
4927 | Story50 | B61 | 32 MPa RC Beam (60 cm x 40 cm) | Beam | 32MPa | Concrete Rectangular | 400 | 600 | 2400 | 7000 | 1.68 | 4110.09 | G300E | 5033318.18 | 39.49 | G300E | 8303281.64 | 65.15
4928 | Story50 | B62 | 32 MPa RC Beam (60 cm x 40 cm) | Beam | 32MPa | Concrete Rectangular | 400 | 600 | 2400 | 7000 | 1.68 | 4110.09 | G300E | 7144772.73 | 56.06 | G300E | 6735281.64 | 52.85
4929 | Story50 | B63 | 32 MPa RC Beam (60 cm x 40 cm) | Beam | 32MPa | Concrete Rectangular | 400 | 600 | 2400 | 7000 | 1.68 | 4110.09 | G300E | 8080545.45 | 63.4 | G300E | 9711956.55 | 76.2
4930 | Story50 | B64 | 32 MPa RC Beam (60 cm x 40 cm) | Beam | 32MPa | Concrete Rectangular | 400 | 600 | 2400 | 7000 | 1.68 | 4110.09 | G300E | 7546636.36 | 59.21 | G300E | 6735281.64 | 52.85
4931 | Story50 | B65 | 32 MPa RC Beam (60 cm x 40 cm) | Beam | 32MPa | Concrete Rectangular | 400 | 600 | 2400 | 7000 | 1.68 | 4110.09 | G300E | 8235500 | 64.62 | G300E | 7054614 | 55.35
4932 | Story50 | B66 | 32 MPa RC Beam (60 cm x 40 cm) | Beam | 32MPa | Concrete Rectangular | 400 | 600 | 2400 | 7200 | 1.73 | 4227.52 | G300E | 6985252.17 | 54.81 | G300E | 8905472.14 | 69.88
4933 | Story50 | B67 | 32 MPa RC Beam (60 cm x 40 cm) | Beam | 32MPa | Concrete Rectangular | 400 | 600 | 2400 | 7000 | 1.68 | 4110.09 | G300E | 6790304.35 | 53.28 | G300E | 8658097.91 | 67.93
4934 | Story50 | B69 | 32 MPa RC Beam (60 cm x 40 cm) | Beam | 32MPa | Concrete Rectangular | 400 | 600 | 2400 | 7000 | 1.68 | 4110.09 | G300E | 6804913.04 | 53.39 | G300E | 8658097.91 | 67.93
4935 | Story50 | B7 | 32 MPa RC Beam (60 cm x 40 cm) | Beam | 32MPa | Concrete Rectangular | 400 | 600 | 2400 | 7000 | 1.68 | 4110.09 | G300E | 7144772.73 | 56.06 | G300E | 6735281.64 | 52.85
4936 | Story50 | B70 | 32 MPa RC Beam (60 cm x 40 cm) | Beam | 32MPa | Concrete Rectangular | 400 | 600 | 2400 | 7000 | 1.68 | 4110.09 | G300E | 6791217.39 | 53.29 | G300E | 8658097.91 | 67.93
4937 | Story50 | B71 | 32 MPa RC Beam (60 cm x 40 cm) | Beam | 32MPa | Concrete Rectangular | 400 | 600 | 2400 | 7000 | 1.68 | 4110.09 | G300E | 8254590.91 | 64.77 | G300E | 7055583.82 | 55.36
4938 | Story50 | B72 | 32 MPa RC Beam (60 cm x 40 cm) | Beam | 32MPa | Concrete Rectangular | 400 | 600 | 2400 | 7000 | 1.68 | 4110.09 | G300E | 7545681.82 | 59.21 | G300E | 6735281.64 | 52.85
4939 | Story50 | B73 | 32 MPa RC Beam (60 cm x 40 cm) | Beam | 32MPa | Concrete Rectangular | 400 | 600 | 2400 | 7000 | 1.68 | 4110.09 | G300E | 8076090.91 | 63.37 | G300E | 9711822.91 | 76.2
4940 | Story50 | B74 | 32 MPa RC Beam (60 cm x 40 cm) | Beam | 32MPa | Concrete Rectangular | 400 | 600 | 2400 | 7000 | 1.68 | 4110.09 | G300E | 7144454.55 | 56.06 | G300E | 6735281.64 | 52.85
4941 | Story50 | B75 | 32 MPa RC Beam (60 cm x 40 cm) | Beam | 32MPa | Concrete Rectangular | 400 | 600 | 2400 | 7000 | 1.68 | 4110.09 | G300E | 5032681.82 | 39.49 | G300E | 8303281.64 | 65.15
4942 | Story50 | B76 | 32 MPa RC Beam (60 cm x 40 cm) | Beam | 32MPa | Concrete Rectangular | 400 | 600 | 2400 | 7000 | 1.68 | 4110.09 | G300E | 5573590.91 | 43.73 | G300E | 9659372.55 | 75.79
4943 | Story50 | B77 | 32 MPa RC Beam (60 cm x 40 cm) | Beam | 32MPa | Concrete Rectangular | 400 | 600 | 2400 | 7000 | 1.68 | 4110.09 | G300E | 7790363.64 | 61.13 | G300E | 8738150.27 | 68.56
4944 | Story50 | B78 | 32 MPa RC Beam (60 cm x 40 cm) | Beam | 32MPa | Concrete Rectangular | 400 | 600 | 2400 | 7000 | 1.68 | 4110.09 | G300E | 6334045.45 | 49.7 | G300E | 6735281.64 | 52.85
4945 | Story50 | B79 | 32 MPa RC Beam (60 cm x 40 cm) | Beam | 32MPa | Concrete Rectangular | 400 | 600 | 2400 | 7000 | 1.68 | 4110.09 | G300E | 6333409.09 | 49.69 | G300E | 6735281.64 | 52.85
4946 | Story50 | B8 | 32 MPa RC Beam (60 cm x 40 cm) | Beam | 32MPa | Concrete Rectangular | 400 | 600 | 2400 | 7000 | 1.68 | 4110.09 | G300E | 5134818.18 | 40.29 | G300E | 6735281.64 | 52.85
4947 | Story50 | B80 | 32 MPa RC Beam (60 cm x 40 cm) | Beam | 32MPa | Concrete Rectangular | 400 | 600 | 2400 | 7000 | 1.68 | 4110.09 | G300E | 6333409.09 | 49.69 | G300E | 6735281.64 | 52.85
4948 | Story50 | B81 | 32 MPa RC Beam (60 cm x 40 cm) | Beam | 32MPa | Concrete Rectangular | 400 | 600 | 2400 | 7000 | 1.68 | 4110.09 | G300E | 8235818.18 | 64.62 | G300E | 7054631.18 | 55.35
4949 | Story50 | B82 | 32 MPa RC Beam (60 cm x 40 cm) | Beam | 32MPa | Concrete Rectangular | 400 | 600 | 2400 | 7000 | 1.68 | 4110.09 | G300E | 7546636.36 | 59.21 | G300E | 6735281.64 | 52.85
4950 | Story50 | B83 | 32 MPa RC Beam (60 cm x 40 cm) | Beam | 32MPa | Concrete Rectangular | 400 | 600 | 2400 | 7000 | 1.68 | 4110.09 | G300E | 6238590.91 | 48.95 | G300E | 3599281.64 | 28.24
4951 | Story50 | B84 | 32 MPa RC Beam (60 cm x 40 cm) | Beam | 32MPa | Concrete Rectangular | 400 | 600 | 2400 | 7000 | 1.68 | 4110.09 | G300E | 7546000 | 59.21 | G300E | 6735281.64 | 52.85
4952 | Story50 | B85 | 32 MPa RC Beam (60 cm x 40 cm) | Beam | 32MPa | Concrete Rectangular | 400 | 600 | 2400 | 7000 | 1.68 | 4110.09 | G300E | 8254909.09 | 64.77 | G300E | 7054885.09 | 55.36
4953 | Story50 | B86 | 32 MPa RC Beam (60 cm x 40 cm) | Beam | 32MPa | Concrete Rectangular | 400 | 600 | 2400 | 7000 | 1.68 | 4110.09 | G300E | 6325136.36 | 49.63 | G300E | 7127281.64 | 55.92
4954 | Story50 | B87 | 32 MPa RC Beam (60 cm x 40 cm) | Beam | 32MPa | Concrete Rectangular | 400 | 600 | 2400 | 7000 | 1.68 | 4110.09 | G300E | 6323863.64 | 49.62 | G300E | 7127281.64 | 55.92
4955 | Story50 | B88 | 32 MPa RC Beam (60 cm x 40 cm) | Beam | 32MPa | Concrete Rectangular | 400 | 600 | 2400 | 7000 | 1.68 | 4110.09 | G300E | 6337227.27 | 49.72 | G300E | 6735281.64 | 52.85
4956 | Story50 | B89 | 32 MPa RC Beam (60 cm x 40 cm) | Beam | 32MPa | Concrete Rectangular | 400 | 600 | 2400 | 7000 | 1.68 | 4110.09 | G300E | 7786545.45 | 61.1 | G300E | 8738066.27 | 68.56
4957 | Story50 | B9 | 32 MPa RC Beam (60 cm x 40 cm) | Beam | 32MPa | Concrete Rectangular | 400 | 600 | 2400 | 7000 | 1.68 | 4110.09 | G300E | 7144772.73 | 56.06 | G300E | 6735281.64 | 52.85
4958 | Story50 | B90 | 32 MPa RC Beam (60 cm x 40 cm) | Beam | 32MPa | Concrete Rectangular | 400 | 600 | 2400 | 7000 | 1.68 | 4110.09 | G300E | 5571363.64 | 43.71 | G300E | 9659372.55 | 75.79
4959 | Story50 | B91 | 32 MPa RC Beam (60 cm x 40 cm) | Beam | 32MPa | Concrete Rectangular | 400 | 600 | 2400 | 7000 | 1.68 | 4110.09 | G300E | 5347045.45 | 41.95 | G300E | 8303281.64 | 65.15
4960 | Story50 | B92 | 32 MPa RC Beam (60 cm x 40 cm) | Beam | 32MPa | Concrete Rectangular | 400 | 600 | 2400 | 7000 | 1.68 | 4110.09 | G300E | 7613454.55 | 59.74 | G300E | 8662846.18 | 67.97
4961 | Story50 | B93 | 32 MPa RC Beam (60 cm x 40 cm) | Beam | 32MPa | Concrete Rectangular | 400 | 600 | 2400 | 7000 | 1.68 | 4110.09 | G300E | 7613454.55 | 59.74 | G300E | 8662846.18 | 67.97
4962 | Story50 | B94 | 32 MPa RC Beam (60 cm x 40 cm) | Beam | 32MPa | Concrete Rectangular | 400 | 600 | 2400 | 7000 | 1.68 | 4110.09 | G300E | 6334045.45 | 49.7 | G300E | 6735281.64 | 52.85
4963 | Story50 | B95 | 32 MPa RC Beam (60 cm x 40 cm) | Beam | 32MPa | Concrete Rectangular | 400 | 600 | 2400 | 7000 | 1.68 | 4110.09 | G300E | 7791000 | 61.13 | G300E | 8738154.09 | 68.56
4964 | Story50 | B96 | 32 MPa RC Beam (60 cm x 40 cm) | Beam | 32MPa | Concrete Rectangular | 400 | 600 | 2400 | 7000 | 1.68 | 4110.09 | G300E | 8081181.82 | 63.41 | G300E | 9711964.18 | 76.2
4965 | Story50 | B97 | 32 MPa RC Beam (60 cm x 40 cm) | Beam | 32MPa | Concrete Rectangular | 400 | 600 | 2400 | 7000 | 1.68 | 4110.09 | G300E | 7144772.73 | 56.06 | G300E | 6735281.64 | 52.85
4966 | Story50 | B98 | 32 MPa RC Beam (60 cm x 40 cm) | Beam | 32MPa | Concrete Rectangular | 400 | 600 | 2400 | 7000 | 1.68 | 4110.09 | G300E | 6467363.64 | 50.75 | G300E | 1247281.64 | 9.79
4967 | Story50 | B99 | 32 MPa RC Beam (60 cm x 40 cm) | Beam | 32MPa | Concrete Rectangular | 400 | 600 | 2400 | 7000 | 1.68 | 4110.09 | G300E | 7144454.55 | 56.06 | G300E | 6735281.64 | 52.85
4968 | Story51 | B1 | 32 MPa RC Beam (60 cm x 40 cm) | Beam | 32MPa | Concrete Rectangular | 400 | 600 | 2400 | 7000 | 1.68 | 4110.09 | G300E | 5321909.09 | 41.76 | G300E | 8303281.64 | 65.15
4969 | Story51 | B10 | 32 MPa RC Beam (60 cm x 40 cm) | Beam | 32MPa | Concrete Rectangular | 400 | 600 | 2400 | 7000 | 1.68 | 4110.09 | G300E | 5009772.73 | 39.31 | G300E | 8303281.64 | 65.15
4970 | Story51 | B100 | 32 MPa RC Beam (60 cm x 40 cm) | Beam | 32MPa | Concrete Rectangular | 400 | 600 | 2400 | 7000 | 1.68 | 4110.09 | G300E | 7533590.91 | 59.11 | G300E | 9882363.91 | 77.54
4971 | Story51 | B101 | 32 MPa RC Beam (60 cm x 40 cm) | Beam | 32MPa | Concrete Rectangular | 400 | 600 | 2400 | 7000 | 1.68 | 4110.09 | G300E | 7282863.64 | 57.14 | G300E | 9901126.45 | 77.69
4972 | Story51 | B102 | 32 MPa RC Beam (60 cm x 40 cm) | Beam | 32MPa | Concrete Rectangular | 400 | 600 | 2400 | 7000 | 1.68 | 4110.09 | G300E | 6813863.64 | 53.46 | G300E | 6735281.64 | 52.85
4973 | Story51 | B103 | 32 MPa RC Beam (60 cm x 40 cm) | Beam | 32MPa | Concrete Rectangular | 400 | 600 | 2400 | 7000 | 1.68 | 4110.09 | G300E | 7270136.36 | 57.04 | G300E | 9910297.73 | 77.76
4974 | Story51 | B104 | 32 MPa RC Beam (60 cm x 40 cm) | Beam | 32MPa | Concrete Rectangular | 400 | 600 | 2400 | 7000 | 1.68 | 4110.09 | G300E | 7270136.36 | 57.04 | G300E | 9910299.64 | 77.76
4975 | Story51 | B105 | 32 MPa RC Beam (60 cm x 40 cm) | Beam | 32MPa | Concrete Rectangular | 400 | 600 | 2400 | 7000 | 1.68 | 4110.09 | G300E | 5322863.64 | 41.77 | G300E | 8303281.64 | 65.15
4976 | Story51 | B106 | 32 MPa RC Beam (60 cm x 40 cm) | Beam | 32MPa | Concrete Rectangular | 400 | 600 | 2400 | 7000 | 1.68 | 4110.09 | G300E | 5321909.09 | 41.76 | G300E | 8303281.64 | 65.15
4977 | Story51 | B107 | 32 MPa RC Beam (60 cm x 40 cm) | Beam | 32MPa | Concrete Rectangular | 400 | 600 | 2400 | 7000 | 1.68 | 4110.09 | G300E | 5588545.45 | 43.85 | G300E | 9683236.18 | 75.98
4978 | Story51 | B108 | 32 MPa RC Beam (60 cm x 40 cm) | Beam | 32MPa | Concrete Rectangular | 400 | 600 | 2400 | 7000 | 1.68 | 4110.09 | G300E | 5009772.73 | 39.31 | G300E | 8303281.64 | 65.15
4979 | Story51 | B109 | 32 MPa RC Beam (60 cm x 40 cm) | Beam | 32MPa | Concrete Rectangular | 400 | 600 | 2400 | 7000 | 1.68 | 4110.09 | G300E | 5133545.45 | 40.28 | G300E | 6735281.64 | 52.85
4980 | Story51 | B11 | 32 MPa RC Beam (60 cm x 40 cm) | Beam | 32MPa | Concrete Rectangular | 400 | 600 | 2400 | 7000 | 1.68 | 4110.09 | G300E | 7285727.27 | 57.17 | G300E | 9901183.73 | 77.69
4981 | Story51 | B110 | 32 MPa RC Beam (60 cm x 40 cm) | Beam | 32MPa | Concrete Rectangular | 400 | 600 | 2400 | 7000 | 1.68 | 4110.09 | G300E | 5009454.55 | 39.31 | G300E | 8303281.64 | 65.15
4982 | Story51 | B111 | 32 MPa RC Beam (60 cm x 40 cm) | Beam | 32MPa | Concrete Rectangular | 400 | 600 | 2400 | 7000 | 1.68 | 4110.09 | G300E | 5589181.82 | 43.85 | G300E | 9681327.09 | 75.96
4983 | Story51 | B112 | 32 MPa RC Beam (60 cm x 40 cm) | Beam | 32MPa | Concrete Rectangular | 400 | 600 | 2400 | 7000 | 1.68 | 4110.09 | G300E | 5322863.64 | 41.77 | G300E | 8303281.64 | 65.15
4984 | Story51 | B12 | 32 MPa RC Beam (60 cm x 40 cm) | Beam | 32MPa | Concrete Rectangular | 400 | 600 | 2400 | 7000 | 1.68 | 4110.09 | G300E | 5588545.45 | 43.85 | G300E | 9683236.18 | 75.98
4985 | Story51 | B13 | 32 MPa RC Beam (60 cm x 40 cm) | Beam | 32MPa | Concrete Rectangular | 400 | 600 | 2400 | 7000 | 1.68 | 4110.09 | G300E | 7259318.18 | 56.96 | G300E | 9909978.91 | 77.76
4986 | Story51 | B14 | 32 MPa RC Beam (60 cm x 40 cm) | Beam | 32MPa | Concrete Rectangular | 400 | 600 | 2400 | 7000 | 1.68 | 4110.09 | G300E | 5321909.09 | 41.76 | G300E | 8303281.64 | 65.15
4987 | Story51 | B15 | 32 MPa RC Beam (60 cm x 40 cm) | Beam | 32MPa | Concrete Rectangular | 400 | 600 | 2400 | 7000 | 1.68 | 4110.09 | G300E | 5321909.09 | 41.76 | G300E | 8303281.64 | 65.15
4988 | Story51 | B16 | 32 MPa RC Beam (60 cm x 40 cm) | Beam | 32MPa | Concrete Rectangular | 400 | 600 | 2400 | 7000 | 1.68 | 4110.09 | G300E | 5588545.45 | 43.85 | G300E | 9683236.18 | 75.98
4989 | Story51 | B17 | 32 MPa RC Beam (60 cm x 40 cm) | Beam | 32MPa | Concrete Rectangular | 400 | 600 | 2400 | 7000 | 1.68 | 4110.09 | G300E | 7258363.64 | 56.95 | G300E | 9909975.09 | 77.76
4990 | Story51 | B18 | 32 MPa RC Beam (60 cm x 40 cm) | Beam | 32MPa | Concrete Rectangular | 400 | 600 | 2400 | 7000 | 1.68 | 4110.09 | G300E | 6811636.36 | 53.45 | G300E | 6735281.64 | 52.85
4991 | Story51 | B19 | 32 MPa RC Beam (60 cm x 40 cm) | Beam | 32MPa | Concrete Rectangular | 400 | 600 | 2400 | 7000 | 1.68 | 4110.09 | G300E | 6811636.36 | 53.45 | G300E | 6735281.64 | 52.85
4992 | Story51 | B2 | 32 MPa RC Beam (60 cm x 40 cm) | Beam | 32MPa | Concrete Rectangular | 400 | 600 | 2400 | 7000 | 1.68 | 4110.09 | G300E | 5321909.09 | 41.76 | G300E | 8303281.64 | 65.15
4993 | Story51 | B20 | 32 MPa RC Beam (60 cm x 40 cm) | Beam | 32MPa | Concrete Rectangular | 400 | 600 | 2400 | 7000 | 1.68 | 4110.09 | G300E | 6768045.45 | 53.1 | G300E | 6735281.64 | 52.85
4994 | Story51 | B21 | 32 MPa RC Beam (60 cm x 40 cm) | Beam | 32MPa | Concrete Rectangular | 400 | 600 | 2400 | 7000 | 1.68 | 4110.09 | G300E | 7536772.73 | 59.14 | G300E | 9882398.27 | 77.54
4995 | Story51 | B22 | 32 MPa RC Beam (60 cm x 40 cm) | Beam | 32MPa | Concrete Rectangular | 400 | 600 | 2400 | 7000 | 1.68 | 4110.09 | G300E | 7536772.73 | 59.14 | G300E | 6735281.64 | 52.85
4996 | Story51 | B23 | 32 MPa RC Beam (60 cm x 40 cm) | Beam | 32MPa | Concrete Rectangular | 400 | 600 | 2400 | 7000 | 1.68 | 4110.09 | G300E | 6496000 | 50.97 | G300E | 1247281.64 | 9.79
4997 | Story51 | B24 | 32 MPa RC Beam (60 cm x 40 cm) | Beam | 32MPa | Concrete Rectangular | 400 | 600 | 2400 | 7000 | 1.68 | 4110.09 | G300E | 7537090.91 | 59.14 | G300E | 6735281.64 | 52.85
4998 | Story51 | B25 | 32 MPa RC Beam (60 cm x 40 cm) | Beam | 32MPa | Concrete Rectangular | 400 | 600 | 2400 | 7000 | 1.68 | 4110.09 | G300E | 7536772.73 | 59.14 | G300E | 9882398.27 | 77.54
4999 | Story51 | B26 | 32 MPa RC Beam (60 cm x 40 cm) | Beam | 32MPa | Concrete Rectangular | 400 | 600 | 2400 | 7000 | 1.68 | 4110.09 | G300E | 6768045.45 | 53.1 | G300E | 6735281.64 | 52.85
5000 | Story51 | B27 | 32 MPa RC Beam (60 cm x 40 cm) | Beam | 32MPa | Concrete Rectangular | 400 | 600 | 2400 | 7000 | 1.68 | 4110.09 | G300E | 6811636.36 | 53.45 | G300E | 6735281.64 | 52.85
5001 | Story51 | B28 | 32 MPa RC Beam (60 cm x 40 cm) | Beam | 32MPa | Concrete Rectangular | 400 | 600 | 2400 | 7000 | 1.68 | 4110.09 | G300E | 6811636.36 | 53.45 | G300E | 6735281.64 | 52.85
5002 | Story51 | B29 | 32 MPa RC Beam (60 cm x 40 cm) | Beam | 32MPa | Concrete Rectangular | 400 | 600 | 2400 | 7000 | 1.68 | 4110.09 | G300E | 7259318.18 | 56.96 | G300E | 9909978.91 | 77.76
5003 | Story51 | B3 | 32 MPa RC Beam (60 cm x 40 cm) | Beam | 32MPa | Concrete Rectangular | 400 | 600 | 2400 | 7000 | 1.68 | 4110.09 | G300E | 7258681.82 | 56.95 | G300E | 9909975.09 | 77.76
5004 | Story51 | B30 | 32 MPa RC Beam (60 cm x 40 cm) | Beam | 32MPa | Concrete Rectangular | 400 | 600 | 2400 | 7000 | 1.68 | 4110.09 | G300E | 5588545.45 | 43.85 | G300E | 9683236.18 | 75.98
5005 | Story51 | B31 | 32 MPa RC Beam (60 cm x 40 cm) | Beam | 32MPa | Concrete Rectangular | 400 | 600 | 2400 | 7000 | 1.68 | 4110.09 | G300E | 5009772.73 | 39.31 | G300E | 8303281.64 | 65.15
5006 | Story51 | B32 | 32 MPa RC Beam (60 cm x 40 cm) | Beam | 32MPa | Concrete Rectangular | 400 | 600 | 2400 | 7000 | 1.68 | 4110.09 | G300E | 7285090.91 | 57.16 | G300E | 9901179.91 | 77.69
5007 | Story51 | B33 | 32 MPa RC Beam (60 cm x 40 cm) | Beam | 32MPa | Concrete Rectangular | 400 | 600 | 2400 | 7000 | 1.68 | 4110.09 | G300E | 7536772.73 | 59.14 | G300E | 9882396.36 | 77.54
5008 | Story51 | B34 | 32 MPa RC Beam (60 cm x 40 cm) | Beam | 32MPa | Concrete Rectangular | 400 | 600 | 2400 | 7000 | 1.68 | 4110.09 | G300E | 6768045.45 | 53.1 | G300E | 6735281.64 | 52.85
5009 | Story51 | B35 | 32 MPa RC Beam (60 cm x 40 cm) | Beam | 32MPa | Concrete Rectangular | 400 | 600 | 2400 | 7000 | 1.68 | 4110.09 | G300E | 7420954.55 | 58.23 | G300E | 9880575.09 | 77.53
5010 | Story51 | B36 | 32 MPa RC Beam (60 cm x 40 cm) | Beam | 32MPa | Concrete Rectangular | 400 | 600 | 2400 | 7000 | 1.68 | 4110.09 | G300E | 7612818.18 | 59.73 | G300E | 9880573.18 | 77.53
5011 | Story51 | B37 | 32 MPa RC Beam (60 cm x 40 cm) | Beam | 32MPa | Concrete Rectangular | 400 | 600 | 2400 | 7200 | 1.73 | 4227.52 | G300E | 6829982.61 | 53.59 | G300E | 7275141.08 | 57.08
5012 | Story51 | B38 | 32 MPa RC Beam (60 cm x 40 cm) | Beam | 32MPa | Concrete Rectangular | 400 | 600 | 2400 | 7000 | 1.68 | 4110.09 | G300E | 5899727.27 | 46.29 | G300E | 1247281.64 | 9.79
5013 | Story51 | B39 | 32 MPa RC Beam (60 cm x 40 cm) | Beam | 32MPa | Concrete Rectangular | 400 | 600 | 2400 | 7200 | 1.73 | 4227.52 | G300E | 6822782.61 | 53.53 | G300E | 7275141.08 | 57.08
5014 | Story51 | B4 | 32 MPa RC Beam (60 cm x 40 cm) | Beam | 32MPa | Concrete Rectangular | 400 | 600 | 2400 | 7000 | 1.68 | 4110.09 | G300E | 5588545.45 | 43.85 | G300E | 9683236.18 | 75.98
5015 | Story51 | B40 | 32 MPa RC Beam (60 cm x 40 cm) | Beam | 32MPa | Concrete Rectangular | 400 | 600 | 2400 | 7000 | 1.68 | 4110.09 | G300E | 7613136.36 | 59.74 | G300E | 9880609.45 | 77.53
5016 | Story51 | B41 | 32 MPa RC Beam (60 cm x 40 cm) | Beam | 32MPa | Concrete Rectangular | 400 | 600 | 2400 | 7000 | 1.68 | 4110.09 | G300E | 7420318.18 | 58.22 | G300E | 9880594.18 | 77.53
5017 | Story51 | B42 | 32 MPa RC Beam (60 cm x 40 cm) | Beam | 32MPa | Concrete Rectangular | 400 | 600 | 2400 | 7000 | 1.68 | 4110.09 | G300E | 6768045.45 | 53.1 | G300E | 6735281.64 | 52.85
5018 | Story51 | B43 | 32 MPa RC Beam (60 cm x 40 cm) | Beam | 32MPa | Concrete Rectangular | 400 | 600 | 2400 | 7000 | 1.68 | 4110.09 | G300E | 7536772.73 | 59.14 | G300E | 9882404 | 77.54
5019 | Story51 | B44 | 32 MPa RC Beam (60 cm x 40 cm) | Beam | 32MPa | Concrete Rectangular | 400 | 600 | 2400 | 7000 | 1.68 | 4110.09 | G300E | 7285727.27 | 57.17 | G300E | 9901185.64 | 77.69
5020 | Story51 | B45 | 32 MPa RC Beam (60 cm x 40 cm) | Beam | 32MPa | Concrete Rectangular | 400 | 600 | 2400 | 7000 | 1.68 | 4110.09 | G300E | 5009772.73 | 39.31 | G300E | 8303281.64 | 65.15
5021 | Story51 | B46 | 32 MPa RC Beam (60 cm x 40 cm) | Beam | 32MPa | Concrete Rectangular | 400 | 600 | 2400 | 7000 | 1.68 | 4110.09 | G300E | 5133545.45 | 40.28 | G300E | 6735281.64 | 52.85
5022 | Story51 | B47 | 32 MPa RC Beam (60 cm x 40 cm) | Beam | 32MPa | Concrete Rectangular | 400 | 600 | 2400 | 7000 | 1.68 | 4110.09 | G300E | 7097681.82 | 55.69 | G300E | 8303281.64 | 65.15
5023 | Story51 | B48 | 32 MPa RC Beam (60 cm x 40 cm) | Beam | 32MPa | Concrete Rectangular | 400 | 600 | 2400 | 7000 | 1.68 | 4110.09 | G300E | 6496000 | 50.97 | G300E | 1247281.64 | 9.79
5024 | Story51 | B49 | 32 MPa RC Beam (60 cm x 40 cm) | Beam | 32MPa | Concrete Rectangular | 400 | 600 | 2400 | 7000 | 1.68 | 4110.09 | G300E | 7536772.73 | 59.14 | G300E | 6735281.64 | 52.85
5025 | Story51 | B5 | 32 MPa RC Beam (60 cm x 40 cm) | Beam | 32MPa | Concrete Rectangular | 400 | 600 | 2400 | 7000 | 1.68 | 4110.09 | G300E | 7285090.91 | 57.16 | G300E | 9901179.91 | 77.69
5026 | Story51 | B50 | 32 MPa RC Beam (60 cm x 40 cm) | Beam | 32MPa | Concrete Rectangular | 400 | 600 | 2400 | 7000 | 1.68 | 4110.09 | G300E | 5899727.27 | 46.29 | G300E | 1247281.64 | 9.79
5027 | Story51 | B51 | 32 MPa RC Beam (60 cm x 40 cm) | Beam | 32MPa | Concrete Rectangular | 400 | 600 | 2400 | 7200 | 1.73 | 4227.52 | G300E | 6829043.48 | 53.58 | G300E | 7275141.08 | 57.08
5028 | Story51 | B55 | 32 MPa RC Beam (60 cm x 40 cm) | Beam | 32MPa | Concrete Rectangular | 400 | 600 | 2400 | 7000 | 1.68 | 4110.09 | G300E | 6638434.78 | 52.09 | G300E | 7073053.83 | 55.5
5029 | Story51 | B56 | 32 MPa RC Beam (60 cm x 40 cm) | Beam | 32MPa | Concrete Rectangular | 400 | 600 | 2400 | 7000 | 1.68 | 4110.09 | G300E | 5897181.82 | 46.27 | G300E | 1247281.64 | 9.79
5030 | Story51 | B57 | 32 MPa RC Beam (60 cm x 40 cm) | Beam | 32MPa | Concrete Rectangular | 400 | 600 | 2400 | 7000 | 1.68 | 4110.09 | G300E | 7536772.73 | 59.14 | G300E | 6735281.64 | 52.85
5031 | Story51 | B58 | 32 MPa RC Beam (60 cm x 40 cm) | Beam | 32MPa | Concrete Rectangular | 400 | 600 | 2400 | 7000 | 1.68 | 4110.09 | G300E | 6495363.64 | 50.97 | G300E | 1247281.64 | 9.79
5032 | Story51 | B59 | 32 MPa RC Beam (60 cm x 40 cm) | Beam | 32MPa | Concrete Rectangular | 400 | 600 | 2400 | 7000 | 1.68 | 4110.09 | G300E | 7097681.82 | 55.69 | G300E | 8303281.64 | 65.15
5033 | Story51 | B6 | 32 MPa RC Beam (60 cm x 40 cm) | Beam | 32MPa | Concrete Rectangular | 400 | 600 | 2400 | 7000 | 1.68 | 4110.09 | G300E | 5009772.73 | 39.31 | G300E | 8303281.64 | 65.15
5034 | Story51 | B60 | 32 MPa RC Beam (60 cm x 40 cm) | Beam | 32MPa | Concrete Rectangular | 400 | 600 | 2400 | 7000 | 1.68 | 4110.09 | G300E | 5133545.45 | 40.28 | G300E | 6735281.64 | 52.85
5035 | Story51 | B61 | 32 MPa RC Beam (60 cm x 40 cm) | Beam | 32MPa | Concrete Rectangular | 400 | 600 | 2400 | 7000 | 1.68 | 4110.09 | G300E | 5009772.73 | 39.31 | G300E | 8303281.64 | 65.15
5036 | Story51 | B62 | 32 MPa RC Beam (60 cm x 40 cm) | Beam | 32MPa | Concrete Rectangular | 400 | 600 | 2400 | 7000 | 1.68 | 4110.09 | G300E | 7097681.82 | 55.69 | G300E | 8303281.64 | 65.15
5037 | Story51 | B63 | 32 MPa RC Beam (60 cm x 40 cm) | Beam | 32MPa | Concrete Rectangular | 400 | 600 | 2400 | 7000 | 1.68 | 4110.09 | G300E | 7536772.73 | 59.14 | G300E | 9882400.18 | 77.54
5038 | Story51 | B64 | 32 MPa RC Beam (60 cm x 40 cm) | Beam | 32MPa | Concrete Rectangular | 400 | 600 | 2400 | 7000 | 1.68 | 4110.09 | G300E | 7536772.73 | 59.14 | G300E | 6735281.64 | 52.85
5039 | Story51 | B65 | 32 MPa RC Beam (60 cm x 40 cm) | Beam | 32MPa | Concrete Rectangular | 400 | 600 | 2400 | 7000 | 1.68 | 4110.09 | G300E | 7421272.73 | 58.23 | G300E | 9880577 | 77.53
5040 | Story51 | B66 | 32 MPa RC Beam (60 cm x 40 cm) | Beam | 32MPa | Concrete Rectangular | 400 | 600 | 2400 | 7200 | 1.73 | 4227.52 | G300E | 6829043.48 | 53.58 | G300E | 7275141.08 | 57.08
5041 | Story51 | B67 | 32 MPa RC Beam (60 cm x 40 cm) | Beam | 32MPa | Concrete Rectangular | 400 | 600 | 2400 | 7000 | 1.68 | 4110.09 | G300E | 6639652.17 | 52.1 | G300E | 7073053.83 | 55.5
5042 | Story51 | B69 | 32 MPa RC Beam (60 cm x 40 cm) | Beam | 32MPa | Concrete Rectangular | 400 | 600 | 2400 | 7000 | 1.68 | 4110.09 | G300E | 6634173.91 | 52.05 | G300E | 7073053.83 | 55.5
5043 | Story51 | B7 | 32 MPa RC Beam (60 cm x 40 cm) | Beam | 32MPa | Concrete Rectangular | 400 | 600 | 2400 | 7000 | 1.68 | 4110.09 | G300E | 7097681.82 | 55.69 | G300E | 8303281.64 | 65.15
5044 | Story51 | B70 | 32 MPa RC Beam (60 cm x 40 cm) | Beam | 32MPa | Concrete Rectangular | 400 | 600 | 2400 | 7000 | 1.68 | 4110.09 | G300E | 6639652.17 | 52.1 | G300E | 7073053.83 | 55.5
5045 | Story51 | B71 | 32 MPa RC Beam (60 cm x 40 cm) | Beam | 32MPa | Concrete Rectangular | 400 | 600 | 2400 | 7000 | 1.68 | 4110.09 | G300E | 7433681.82 | 58.33 | G300E | 9880748.82 | 77.53
5046 | Story51 | B72 | 32 MPa RC Beam (60 cm x 40 cm) | Beam | 32MPa | Concrete Rectangular | 400 | 600 | 2400 | 7000 | 1.68 | 4110.09 | G300E | 7538363.64 | 59.15 | G300E | 6735281.64 | 52.85
5047 | Story51 | B73 | 32 MPa RC Beam (60 cm x 40 cm) | Beam | 32MPa | Concrete Rectangular | 400 | 600 | 2400 | 7000 | 1.68 | 4110.09 | G300E | 7534227.27 | 59.12 | G300E | 9882375.36 | 77.54
5048 | Story51 | B74 | 32 MPa RC Beam (60 cm x 40 cm) | Beam | 32MPa | Concrete Rectangular | 400 | 600 | 2400 | 7000 | 1.68 | 4110.09 | G300E | 7096727.27 | 55.68 | G300E | 8303281.64 | 65.15
5049 | Story51 | B75 | 32 MPa RC Beam (60 cm x 40 cm) | Beam | 32MPa | Concrete Rectangular | 400 | 600 | 2400 | 7000 | 1.68 | 4110.09 | G300E | 5009454.55 | 39.31 | G300E | 8303281.64 | 65.15
5050 | Story51 | B76 | 32 MPa RC Beam (60 cm x 40 cm) | Beam | 32MPa | Concrete Rectangular | 400 | 600 | 2400 | 7000 | 1.68 | 4110.09 | G300E | 5588545.45 | 43.85 | G300E | 9683236.18 | 75.98
5051 | Story51 | B77 | 32 MPa RC Beam (60 cm x 40 cm) | Beam | 32MPa | Concrete Rectangular | 400 | 600 | 2400 | 7000 | 1.68 | 4110.09 | G300E | 7285727.27 | 57.17 | G300E | 9901183.73 | 77.69
5052 | Story51 | B78 | 32 MPa RC Beam (60 cm x 40 cm) | Beam | 32MPa | Concrete Rectangular | 400 | 600 | 2400 | 7000 | 1.68 | 4110.09 | G300E | 6811636.36 | 53.45 | G300E | 6735281.64 | 52.85
5053 | Story51 | B79 | 32 MPa RC Beam (60 cm x 40 cm) | Beam | 32MPa | Concrete Rectangular | 400 | 600 | 2400 | 7000 | 1.68 | 4110.09 | G300E | 6768045.45 | 53.1 | G300E | 6735281.64 | 52.85
5054 | Story51 | B8 | 32 MPa RC Beam (60 cm x 40 cm) | Beam | 32MPa | Concrete Rectangular | 400 | 600 | 2400 | 7000 | 1.68 | 4110.09 | G300E | 5133545.45 | 40.28 | G300E | 6735281.64 | 52.85
5055 | Story51 | B80 | 32 MPa RC Beam (60 cm x 40 cm) | Beam | 32MPa | Concrete Rectangular | 400 | 600 | 2400 | 7000 | 1.68 | 4110.09 | G300E | 6768045.45 | 53.1 | G300E | 6735281.64 | 52.85
5056 | Story51 | B81 | 32 MPa RC Beam (60 cm x 40 cm) | Beam | 32MPa | Concrete Rectangular | 400 | 600 | 2400 | 7000 | 1.68 | 4110.09 | G300E | 7613136.36 | 59.74 | G300E | 9880577 | 77.53
5057 | Story51 | B82 | 32 MPa RC Beam (60 cm x 40 cm) | Beam | 32MPa | Concrete Rectangular | 400 | 600 | 2400 | 7000 | 1.68 | 4110.09 | G300E | 7536772.73 | 59.14 | G300E | 6735281.64 | 52.85
5058 | Story51 | B83 | 32 MPa RC Beam (60 cm x 40 cm) | Beam | 32MPa | Concrete Rectangular | 400 | 600 | 2400 | 7000 | 1.68 | 4110.09 | G300E | 5899727.27 | 46.29 | G300E | 1247281.64 | 9.79
5059 | Story51 | B84 | 32 MPa RC Beam (60 cm x 40 cm) | Beam | 32MPa | Concrete Rectangular | 400 | 600 | 2400 | 7000 | 1.68 | 4110.09 | G300E | 7537727.27 | 59.14 | G300E | 6735281.64 | 52.85
5060 | Story51 | B85 | 32 MPa RC Beam (60 cm x 40 cm) | Beam | 32MPa | Concrete Rectangular | 400 | 600 | 2400 | 7000 | 1.68 | 4110.09 | G300E | 7434636.36 | 58.33 | G300E | 9880762.18 | 77.53
5061 | Story51 | B86 | 32 MPa RC Beam (60 cm x 40 cm) | Beam | 32MPa | Concrete Rectangular | 400 | 600 | 2400 | 7000 | 1.68 | 4110.09 | G300E | 6769318.18 | 53.11 | G300E | 6735281.64 | 52.85
5062 | Story51 | B87 | 32 MPa RC Beam (60 cm x 40 cm) | Beam | 32MPa | Concrete Rectangular | 400 | 600 | 2400 | 7000 | 1.68 | 4110.09 | G300E | 6769318.18 | 53.11 | G300E | 6735281.64 | 52.85
5063 | Story51 | B88 | 32 MPa RC Beam (60 cm x 40 cm) | Beam | 32MPa | Concrete Rectangular | 400 | 600 | 2400 | 7000 | 1.68 | 4110.09 | G300E | 6813545.45 | 53.46 | G300E | 6735281.64 | 52.85
5064 | Story51 | B89 | 32 MPa RC Beam (60 cm x 40 cm) | Beam | 32MPa | Concrete Rectangular | 400 | 600 | 2400 | 7000 | 1.68 | 4110.09 | G300E | 7282863.64 | 57.14 | G300E | 9901137.91 | 77.69
5065 | Story51 | B9 | 32 MPa RC Beam (60 cm x 40 cm) | Beam | 32MPa | Concrete Rectangular | 400 | 600 | 2400 | 7000 | 1.68 | 4110.09 | G300E | 7097681.82 | 55.69 | G300E | 8303281.64 | 65.15
5066 | Story51 | B90 | 32 MPa RC Beam (60 cm x 40 cm) | Beam | 32MPa | Concrete Rectangular | 400 | 600 | 2400 | 7000 | 1.68 | 4110.09 | G300E | 5589181.82 | 43.85 | G300E | 9681327.09 | 75.96
5067 | Story51 | B91 | 32 MPa RC Beam (60 cm x 40 cm) | Beam | 32MPa | Concrete Rectangular | 400 | 600 | 2400 | 7000 | 1.68 | 4110.09 | G300E | 5321909.09 | 41.76 | G300E | 8303281.64 | 65.15
5068 | Story51 | B92 | 32 MPa RC Beam (60 cm x 40 cm) | Beam | 32MPa | Concrete Rectangular | 400 | 600 | 2400 | 7000 | 1.68 | 4110.09 | G300E | 7259000 | 56.96 | G300E | 9909978.91 | 77.76
5069 | Story51 | B93 | 32 MPa RC Beam (60 cm x 40 cm) | Beam | 32MPa | Concrete Rectangular | 400 | 600 | 2400 | 7000 | 1.68 | 4110.09 | G300E | 7259318.18 | 56.96 | G300E | 9909980.82 | 77.76
5070 | Story51 | B94 | 32 MPa RC Beam (60 cm x 40 cm) | Beam | 32MPa | Concrete Rectangular | 400 | 600 | 2400 | 7000 | 1.68 | 4110.09 | G300E | 6811636.36 | 53.45 | G300E | 6735281.64 | 52.85
5071 | Story51 | B95 | 32 MPa RC Beam (60 cm x 40 cm) | Beam | 32MPa | Concrete Rectangular | 400 | 600 | 2400 | 7000 | 1.68 | 4110.09 | G300E | 7285727.27 | 57.17 | G300E | 9901183.73 | 77.69
5072 | Story51 | B96 | 32 MPa RC Beam (60 cm x 40 cm) | Beam | 32MPa | Concrete Rectangular | 400 | 600 | 2400 | 7000 | 1.68 | 4110.09 | G300E | 7536772.73 | 59.14 | G300E | 9882402.09 | 77.54
5073 | Story51 | B97 | 32 MPa RC Beam (60 cm x 40 cm) | Beam | 32MPa | Concrete Rectangular | 400 | 600 | 2400 | 7000 | 1.68 | 4110.09 | G300E | 7097681.82 | 55.69 | G300E | 8303281.64 | 65.15
5074 | Story51 | B98 | 32 MPa RC Beam (60 cm x 40 cm) | Beam | 32MPa | Concrete Rectangular | 400 | 600 | 2400 | 7000 | 1.68 | 4110.09 | G300E | 6495363.64 | 50.97 | G300E | 1247281.64 | 9.79
5075 | Story51 | B99 | 32 MPa RC Beam (60 cm x 40 cm) | Beam | 32MPa | Concrete Rectangular | 400 | 600 | 2400 | 7000 | 1.68 | 4110.09 | G300E | 7096727.27 | 55.68 | G300E | 8303281.64 | 65.15
5076 | Story6 | B1 | 32 MPa RC Beam (42.5 cm x 25 cm) | Beam | 32MPa | Concrete Rectangular | 250 | 425 | 1062.5 | 6712.5 | 0.71 | 1744.84 | G300E | 4347869.32 | 34.11 | G300E | 2608244.55 | 20.47
5077 | Story6 | B10 | 32 MPa RC Beam (42.5 cm x 25 cm) | Beam | 32MPa | Concrete Rectangular | 250 | 425 | 1062.5 | 6712.5 | 0.71 | 1744.84 | G300E | 3409339.77 | 26.75 | G300E | 2606413.86 | 20.45
5078 | Story6 | B100 | 32 MPa RC Beam (42.5 cm x 25 cm) | Beam | 32MPa | Concrete Rectangular | 250 | 425 | 1062.5 | 6712.5 | 0.71 | 1744.84 | G300E | 4844899.43 | 38.01 | G300E | 1450049.12 | 11.38
5079 | Story6 | B101 | 32 MPa RC Beam (42.5 cm x 25 cm) | Beam | 32MPa | Concrete Rectangular | 250 | 425 | 1062.5 | 6712.5 | 0.71 | 1744.84 | G300E | 5010271.02 | 39.31 | G300E | 2740541.59 | 21.5
5080 | Story6 | B102 | 32 MPa RC Beam (42.5 cm x 25 cm) | Beam | 32MPa | Concrete Rectangular | 250 | 425 | 1062.5 | 6712.5 | 0.71 | 1744.84 | G300E | 4777164.2 | 37.48 | G300E | 1443914.28 | 11.33
5081 | Story6 | B103 | 32 MPa RC Beam (42.5 cm x 25 cm) | Beam | 32MPa | Concrete Rectangular | 250 | 425 | 1062.5 | 6712.5 | 0.71 | 1744.84 | G300E | 5076785.8 | 39.83 | G300E | 2737920.89 | 21.48
5082 | Story6 | B104 | 32 MPa RC Beam (42.5 cm x 25 cm) | Beam | 32MPa | Concrete Rectangular | 250 | 425 | 1062.5 | 6712.5 | 0.71 | 1744.84 | G300E | 5383119.89 | 42.24 | G300E | 1550364.39 | 12.16
5083 | Story6 | B105 | 32 MPa RC Beam (42.5 cm x 25 cm) | Beam | 32MPa | Concrete Rectangular | 250 | 425 | 1062.5 | 6712.5 | 0.71 | 1744.84 | G300E | 3694010.8 | 28.98 | G300E | 2908476.36 | 22.82
5084 | Story6 | B106 | 32 MPa RC Beam (42.5 cm x 25 cm) | Beam | 32MPa | Concrete Rectangular | 250 | 425 | 1062.5 | 6712.5 | 0.71 | 1744.84 | G300E | 4346953.98 | 34.11 | G300E | 2612821.25 | 20.5
5085 | Story6 | B107 | 32 MPa RC Beam (42.5 cm x 25 cm) | Beam | 32MPa | Concrete Rectangular | 250 | 425 | 1062.5 | 6712.5 | 0.71 | 1744.84 | G300E | 4150765.91 | 32.57 | G300E | 2620143.98 | 20.56
5086 | Story6 | B108 | 32 MPa RC Beam (42.5 cm x 25 cm) | Beam | 32MPa | Concrete Rectangular | 250 | 425 | 1062.5 | 6712.5 | 0.71 | 1744.84 | G300E | 4152901.7 | 32.59 | G300E | 2606413.86 | 20.45
5087 | Story6 | B109 | 32 MPa RC Beam (42.5 cm x 25 cm) | Beam | 32MPa | Concrete Rectangular | 250 | 425 | 1062.5 | 6712.5 | 0.71 | 1744.84 | G300E | 4136730.68 | 32.46 | G300E | 2605498.52 | 20.44
5088 | Story6 | B11 | 32 MPa RC Beam (42.5 cm x 25 cm) | Beam | 32MPa | Concrete Rectangular | 250 | 425 | 1062.5 | 6712.5 | 0.71 | 1744.84 | G300E | 5012101.7 | 39.33 | G300E | 1554412.79 | 12.2
5089 | Story6 | B110 | 32 MPa RC Beam (42.5 cm x 25 cm) | Beam | 32MPa | Concrete Rectangular | 250 | 425 | 1062.5 | 6712.5 | 0.71 | 1744.84 | G300E | 4152901.7 | 32.59 | G300E | 2606413.86 | 20.45
5090 | Story6 | B111 | 32 MPa RC Beam (42.5 cm x 25 cm) | Beam | 32MPa | Concrete Rectangular | 250 | 425 | 1062.5 | 6712.5 | 0.71 | 1744.84 | G300E | 4151071.02 | 32.57 | G300E | 2620143.98 | 20.56
5091 | Story6 | B112 | 32 MPa RC Beam (42.5 cm x 25 cm) | Beam | 32MPa | Concrete Rectangular | 250 | 425 | 1062.5 | 6712.5 | 0.71 | 1744.84 | G300E | 4350310.23 | 34.13 | G300E | 2903899.66 | 22.79
5092 | Story6 | B12 | 32 MPa RC Beam (42.5 cm x 25 cm) | Beam | 32MPa | Concrete Rectangular | 250 | 425 | 1062.5 | 6712.5 | 0.71 | 1744.84 | G300E | 3406288.64 | 26.73 | G300E | 2620143.98 | 20.56
5093 | Story6 | B13 | 32 MPa RC Beam (42.5 cm x 25 cm) | Beam | 32MPa | Concrete Rectangular | 250 | 425 | 1062.5 | 6712.5 | 0.71 | 1744.84 | G300E | 5081362.5 | 39.87 | G300E | 1564113.65 | 12.27
5094 | Story6 | B14 | 32 MPa RC Beam (42.5 cm x 25 cm) | Beam | 32MPa | Concrete Rectangular | 250 | 425 | 1062.5 | 6712.5 | 0.71 | 1744.84 | G300E | 3705910.23 | 29.08 | G300E | 2612821.25 | 20.5
5095 | Story6 | B15 | 32 MPa RC Beam (42.5 cm x 25 cm) | Beam | 32MPa | Concrete Rectangular | 250 | 425 | 1062.5 | 6712.5 | 0.71 | 1744.84 | G300E | 3705605.11 | 29.08 | G300E | 2612821.25 | 20.5
5096 | Story6 | B16 | 32 MPa RC Beam (42.5 cm x 25 cm) | Beam | 32MPa | Concrete Rectangular | 250 | 425 | 1062.5 | 6712.5 | 0.71 | 1744.84 | G300E | 4151986.36 | 32.58 | G300E | 2620143.98 | 20.56
5097 | Story6 | B17 | 32 MPa RC Beam (42.5 cm x 25 cm) | Beam | 32MPa | Concrete Rectangular | 250 | 425 | 1062.5 | 6712.5 | 0.71 | 1744.84 | G300E | 5081362.5 | 39.87 | G300E | 2750395.46 | 21.58
5098 | Story6 | B18 | 32 MPa RC Beam (42.5 cm x 25 cm) | Beam | 32MPa | Concrete Rectangular | 250 | 425 | 1062.5 | 6712.5 | 0.71 | 1744.84 | G300E | 4789978.98 | 37.58 | G300E | 1453663.12 | 11.41
5099 | Story6 | B19 | 32 MPa RC Beam (42.5 cm x 25 cm) | Beam | 32MPa | Concrete Rectangular | 250 | 425 | 1062.5 | 6712.5 | 0.71 | 1744.84 | G300E | 4545277.84 | 35.66 | G300E | 2051831.46 | 16.1
5100 | Story6 | B2 | 32 MPa RC Beam (42.5 cm x 25 cm) | Beam | 32MPa | Concrete Rectangular | 250 | 425 | 1062.5 | 6712.5 | 0.71 | 1744.84 | G300E | 3708046.02 | 29.09 | G300E | 2612821.25 | 20.5
5101 | Story6 | B20 | 32 MPa RC Beam (42.5 cm x 25 cm) | Beam | 32MPa | Concrete Rectangular | 250 | 425 | 1062.5 | 6712.5 | 0.71 | 1744.84 | G300E | 4682578.98 | 36.74 | G300E | 1450362.93 | 11.38
5102 | Story6 | B21 | 32 MPa RC Beam (42.5 cm x 25 cm) | Beam | 32MPa | Concrete Rectangular | 250 | 425 | 1062.5 | 6712.5 | 0.71 | 1744.84 | G300E | 4594401.14 | 36.05 | G300E | 1453192.4 | 11.4
5103 | Story6 | B22 | 32 MPa RC Beam (42.5 cm x 25 cm) | Beam | 32MPa | Concrete Rectangular | 250 | 425 | 1062.5 | 6712.5 | 0.71 | 1744.84 | G300E | 4724989.77 | 37.07 | G300E | 1458136.85 | 11.44
5104 | Story6 | B23 | 32 MPa RC Beam (42.5 cm x 25 cm) | Beam | 32MPa | Concrete Rectangular | 250 | 425 | 1062.5 | 6712.5 | 0.71 | 1744.84 | G300E | 4466558.52 | 35.05 | G300E | 1445943.67 | 11.35
5105 | Story6 | B24 | 32 MPa RC Beam (42.5 cm x 25 cm) | Beam | 32MPa | Concrete Rectangular | 250 | 425 | 1062.5 | 6712.5 | 0.71 | 1744.84 | G300E | 4720718.18 | 37.04 | G300E | 1458595.89 | 11.44
5106 | Story6 | B25 | 32 MPa RC Beam (42.5 cm x 25 cm) | Beam | 32MPa | Concrete Rectangular | 250 | 425 | 1062.5 | 6712.5 | 0.71 | 1744.84 | G300E | 4594401.14 | 36.05 | G300E | 1453191.11 | 11.4
5107 | Story6 | B26 | 32 MPa RC Beam (42.5 cm x 25 cm) | Beam | 32MPa | Concrete Rectangular | 250 | 425 | 1062.5 | 6712.5 | 0.71 | 1744.84 | G300E | 4484255.11 | 35.19 | G300E | 1453310.41 | 11.4
5108 | Story6 | B27 | 32 MPa RC Beam (42.5 cm x 25 cm) | Beam | 32MPa | Concrete Rectangular | 250 | 425 | 1062.5 | 6712.5 | 0.71 | 1744.84 | G300E | 4545277.84 | 35.66 | G300E | 1458691.85 | 11.45
5109 | Story6 | B28 | 32 MPa RC Beam (42.5 cm x 25 cm) | Beam | 32MPa | Concrete Rectangular | 250 | 425 | 1062.5 | 6712.5 | 0.71 | 1744.84 | G300E | 4545277.84 | 35.66 | G300E | 1458690.55 | 11.45
5110 | Story6 | B29 | 32 MPa RC Beam (42.5 cm x 25 cm) | Beam | 32MPa | Concrete Rectangular | 250 | 425 | 1062.5 | 6712.5 | 0.71 | 1744.84 | G300E | 5081362.5 | 39.87 | G300E | 1564116.24 | 12.27
5111 | Story6 | B3 | 32 MPa RC Beam (42.5 cm x 25 cm) | Beam | 32MPa | Concrete Rectangular | 250 | 425 | 1062.5 | 6712.5 | 0.71 | 1744.84 | G300E | 5392883.52 | 42.31 | G300E | 1560309.03 | 12.24
5112 | Story6 | B30 | 32 MPa RC Beam (42.5 cm x 25 cm) | Beam | 32MPa | Concrete Rectangular | 250 | 425 | 1062.5 | 6712.5 | 0.71 | 1744.84 | G300E | 3405983.52 | 26.72 | G300E | 2620143.98 | 20.56
5113 | Story6 | B31 | 32 MPa RC Beam (42.5 cm x 25 cm) | Beam | 32MPa | Concrete Rectangular | 250 | 425 | 1062.5 | 6712.5 | 0.71 | 1744.84 | G300E | 4152901.7 | 32.59 | G300E | 2606413.86 | 20.45
5114 | Story6 | B32 | 32 MPa RC Beam (42.5 cm x 25 cm) | Beam | 32MPa | Concrete Rectangular | 250 | 425 | 1062.5 | 6712.5 | 0.71 | 1744.84 | G300E | 5012101.7 | 39.33 | G300E | 2740695.9 | 21.5
5115 | Story6 | B33 | 32 MPa RC Beam (42.5 cm x 25 cm) | Beam | 32MPa | Concrete Rectangular | 250 | 425 | 1062.5 | 6712.5 | 0.71 | 1744.84 | G300E | 4846119.89 | 38.02 | G300E | 1450120.44 | 11.38
5116 | Story6 | B34 | 32 MPa RC Beam (42.5 cm x 25 cm) | Beam | 32MPa | Concrete Rectangular | 250 | 425 | 1062.5 | 6712.5 | 0.71 | 1744.84 | G300E | 4484255.11 | 35.19 | G300E | 2639592.23 | 20.71
5117 | Story6 | B35 | 32 MPa RC Beam (42.5 cm x 25 cm) | Beam | 32MPa | Concrete Rectangular | 250 | 425 | 1062.5 | 6712.5 | 0.71 | 1744.84 | G300E | 4795776.14 | 37.63 | G300E | 1451585.75 | 11.39
5118 | Story6 | B36 | 32 MPa RC Beam (42.5 cm x 25 cm) | Beam | 32MPa | Concrete Rectangular | 250 | 425 | 1062.5 | 6712.5 | 0.71 | 1744.84 | G300E | 4577925 | 35.92 | G300E | 2045739.41 | 16.05
5119 | Story6 | B37 | 32 MPa RC Beam (42.5 cm x 25 cm) | Beam | 32MPa | Concrete Rectangular | 250 | 425 | 1062.5 | 7200 | 0.76 | 1871.56 | G300E | 5585321.74 | 43.82 | G300E | 2871868.7 | 22.53
5120 | Story6 | B38 | 32 MPa RC Beam (42.5 cm x 25 cm) | Beam | 32MPa | Concrete Rectangular | 250 | 425 | 1062.5 | 6712.5 | 0.71 | 1744.84 | G300E | 4221552.27 | 33.12 | G300E | 2614600.29 | 20.52
5121 | Story6 | B39 | 32 MPa RC Beam (42.5 cm x 25 cm) | Beam | 32MPa | Concrete Rectangular | 250 | 425 | 1062.5 | 7200 | 0.76 | 1871.56 | G300E | 5373391.3 | 42.16 | G300E | 2871875.35 | 22.53
5122 | Story6 | B4 | 32 MPa RC Beam (42.5 cm x 25 cm) | Beam | 32MPa | Concrete Rectangular | 250 | 425 | 1062.5 | 6712.5 | 0.71 | 1744.84 | G300E | 3405068.18 | 26.72 | G300E | 2620143.98 | 20.56
5123 | Story6 | B40 | 32 MPa RC Beam (42.5 cm x 25 cm) | Beam | 32MPa | Concrete Rectangular | 250 | 425 | 1062.5 | 6712.5 | 0.71 | 1744.84 | G300E | 4577925 | 35.92 | G300E | 1452597.2 | 11.4
5124 | Story6 | B41 | 32 MPa RC Beam (42.5 cm x 25 cm) | Beam | 32MPa | Concrete Rectangular | 250 | 425 | 1062.5 | 6712.5 | 0.71 | 1744.84 | G300E | 4577925 | 35.92 | G300E | 1452608.88 | 11.4
5125 | Story6 | B42 | 32 MPa RC Beam (42.5 cm x 25 cm) | Beam | 32MPa | Concrete Rectangular | 250 | 425 | 1062.5 | 6712.5 | 0.71 | 1744.84 | G300E | 4484255.11 | 35.19 | G300E | 1453311.7 | 11.4
5126 | Story6 | B43 | 32 MPa RC Beam (42.5 cm x 25 cm) | Beam | 32MPa | Concrete Rectangular | 250 | 425 | 1062.5 | 6712.5 | 0.71 | 1744.84 | G300E | 4594401.14 | 36.05 | G300E | 1453195 | 11.4
5127 | Story6 | B44 | 32 MPa RC Beam (42.5 cm x 25 cm) | Beam | 32MPa | Concrete Rectangular | 250 | 425 | 1062.5 | 6712.5 | 0.71 | 1744.84 | G300E | 5011796.59 | 39.32 | G300E | 1554416.68 | 12.2
5128 | Story6 | B45 | 32 MPa RC Beam (42.5 cm x 25 cm) | Beam | 32MPa | Concrete Rectangular | 250 | 425 | 1062.5 | 6712.5 | 0.71 | 1744.84 | G300E | 3408729.55 | 26.75 | G300E | 2606413.86 | 20.45
5129 | Story6 | B46 | 32 MPa RC Beam (42.5 cm x 25 cm) | Beam | 32MPa | Concrete Rectangular | 250 | 425 | 1062.5 | 6712.5 | 0.71 | 1744.84 | G300E | 4137340.91 | 32.46 | G300E | 2605498.52 | 20.44
5130 | Story6 | B47 | 32 MPa RC Beam (42.5 cm x 25 cm) | Beam | 32MPa | Concrete Rectangular | 250 | 425 | 1062.5 | 6712.5 | 0.71 | 1744.84 | G300E | 5119501.7 | 40.17 | G300E | 2736504.86 | 21.47
5131 | Story6 | B48 | 32 MPa RC Beam (42.5 cm x 25 cm) | Beam | 32MPa | Concrete Rectangular | 250 | 425 | 1062.5 | 6712.5 | 0.71 | 1744.84 | G300E | 4707293.18 | 36.94 | G300E | 1441211.89 | 11.31
5132 | Story6 | B49 | 32 MPa RC Beam (42.5 cm x 25 cm) | Beam | 32MPa | Concrete Rectangular | 250 | 425 | 1062.5 | 6712.5 | 0.71 | 1744.84 | G300E | 4720718.18 | 37.04 | G300E | 2051735.5 | 16.1
5133 | Story6 | B5 | 32 MPa RC Beam (42.5 cm x 25 cm) | Beam | 32MPa | Concrete Rectangular | 250 | 425 | 1062.5 | 6712.5 | 0.71 | 1744.84 | G300E | 5208289.77 | 40.87 | G300E | 1552153.88 | 12.18
5134 | Story6 | B50 | 32 MPa RC Beam (42.5 cm x 25 cm) | Beam | 32MPa | Concrete Rectangular | 250 | 425 | 1062.5 | 6712.5 | 0.71 | 1744.84 | G300E | 4413773.86 | 34.63 | G300E | 2614601.59 | 20.52
5135 | Story6 | B51 | 32 MPa RC Beam (42.5 cm x 25 cm) | Beam | 32MPa | Concrete Rectangular | 250 | 425 | 1062.5 | 7200 | 0.76 | 1871.56 | G300E | 5373704.35 | 42.16 | G300E | 2871871.36 | 22.53
5136 | Story6 | B55 | 32 MPa RC Beam (42.5 cm x 25 cm) | Beam | 32MPa | Concrete Rectangular | 250 | 425 | 1062.5 | 6712.5 | 0.71 | 1744.84 | G300E | 5009859.78 | 39.31 | G300E | 2677420.49 | 21.01
5137 | Story6 | B56 | 32 MPa RC Beam (42.5 cm x 25 cm) | Beam | 32MPa | Concrete Rectangular | 250 | 425 | 1062.5 | 6712.5 | 0.71 | 1744.84 | G300E | 4220942.05 | 33.12 | G300E | 2614517.3 | 20.51
5138 | Story6 | B57 | 32 MPa RC Beam (42.5 cm x 25 cm) | Beam | 32MPa | Concrete Rectangular | 250 | 425 | 1062.5 | 6712.5 | 0.71 | 1744.84 | G300E | 4720718.18 | 37.04 | G300E | 1458603.67 | 11.44
5139 | Story6 | B58 | 32 MPa RC Beam (42.5 cm x 25 cm) | Beam | 32MPa | Concrete Rectangular | 250 | 425 | 1062.5 | 6712.5 | 0.71 | 1744.84 | G300E | 4466863.64 | 35.05 | G300E | 1445968.31 | 11.35
5140 | Story6 | B59 | 32 MPa RC Beam (42.5 cm x 25 cm) | Beam | 32MPa | Concrete Rectangular | 250 | 425 | 1062.5 | 6712.5 | 0.71 | 1744.84 | G300E | 5119501.7 | 40.17 | G300E | 1550226.93 | 12.16
5141 | Story6 | B6 | 32 MPa RC Beam (42.5 cm x 25 cm) | Beam | 32MPa | Concrete Rectangular | 250 | 425 | 1062.5 | 6712.5 | 0.71 | 1744.84 | G300E | 3400186.36 | 26.68 | G300E | 2606413.86 | 20.45
5142 | Story6 | B60 | 32 MPa RC Beam (42.5 cm x 25 cm) | Beam | 32MPa | Concrete Rectangular | 250 | 425 | 1062.5 | 6712.5 | 0.71 | 1744.84 | G300E | 3392863.64 | 26.62 | G300E | 2605498.52 | 20.44
5143 | Story6 | B61 | 32 MPa RC Beam (42.5 cm x 25 cm) | Beam | 32MPa | Concrete Rectangular | 250 | 425 | 1062.5 | 6712.5 | 0.71 | 1744.84 | G300E | 4152901.7 | 32.59 | G300E | 2606413.86 | 20.45
5144 | Story6 | B62 | 32 MPa RC Beam (42.5 cm x 25 cm) | Beam | 32MPa | Concrete Rectangular | 250 | 425 | 1062.5 | 6712.5 | 0.71 | 1744.84 | G300E | 5205238.64 | 40.84 | G300E | 2736459.47 | 21.47
5145 | Story6 | B63 | 32 MPa RC Beam (42.5 cm x 25 cm) | Beam | 32MPa | Concrete Rectangular | 250 | 425 | 1062.5 | 6712.5 | 0.71 | 1744.84 | G300E | 4846119.89 | 38.02 | G300E | 1450117.85 | 11.38
5146 | Story6 | B64 | 32 MPa RC Beam (42.5 cm x 25 cm) | Beam | 32MPa | Concrete Rectangular | 250 | 425 | 1062.5 | 6712.5 | 0.71 | 1744.84 | G300E | 4724989.77 | 37.07 | G300E | 2051279.05 | 16.1
5147 | Story6 | B65 | 32 MPa RC Beam (42.5 cm x 25 cm) | Beam | 32MPa | Concrete Rectangular | 250 | 425 | 1062.5 | 6712.5 | 0.71 | 1744.84 | G300E | 4795776.14 | 37.63 | G300E | 2044726.66 | 16.04
5148 | Story6 | B66 | 32 MPa RC Beam (42.5 cm x 25 cm) | Beam | 32MPa | Concrete Rectangular | 250 | 425 | 1062.5 | 7200 | 0.76 | 1871.56 | G300E | 5585321.74 | 43.82 | G300E | 2871872.69 | 22.53
5149 | Story6 | B67 | 32 MPa RC Beam (42.5 cm x 25 cm) | Beam | 32MPa | Concrete Rectangular | 250 | 425 | 1062.5 | 6712.5 | 0.71 | 1744.84 | G300E | 5207148.91 | 40.86 | G300E | 2677414.29 | 21.01
5150 | Story6 | B69 | 32 MPa RC Beam (42.5 cm x 25 cm) | Beam | 32MPa | Concrete Rectangular | 250 | 425 | 1062.5 | 6712.5 | 0.71 | 1744.84 | G300E | 4978340.22 | 39.06 | G300E | 2675595.93 | 20.99
5151 | Story6 | B7 | 32 MPa RC Beam (42.5 cm x 25 cm) | Beam | 32MPa | Concrete Rectangular | 250 | 425 | 1062.5 | 6712.5 | 0.71 | 1744.84 | G300E | 5205238.64 | 40.84 | G300E | 1550177.66 | 12.16
5152 | Story6 | B70 | 32 MPa RC Beam (42.5 cm x 25 cm) | Beam | 32MPa | Concrete Rectangular | 250 | 425 | 1062.5 | 6712.5 | 0.71 | 1744.84 | G300E | 5167165.76 | 40.54 | G300E | 2391684.18 | 18.77
5153 | Story6 | B71 | 32 MPa RC Beam (42.5 cm x 25 cm) | Beam | 32MPa | Concrete Rectangular | 250 | 425 | 1062.5 | 6712.5 | 0.71 | 1744.84 | G300E | 4569381.82 | 35.85 | G300E | 2040512.28 | 16.01
5154 | Story6 | B72 | 32 MPa RC Beam (42.5 cm x 25 cm) | Beam | 32MPa | Concrete Rectangular | 250 | 425 | 1062.5 | 6712.5 | 0.71 | 1744.84 | G300E | 4724074.43 | 37.07 | G300E | 1458104.43 | 11.44
5155 | Story6 | B73 | 32 MPa RC Beam (42.5 cm x 25 cm) | Beam | 32MPa | Concrete Rectangular | 250 | 425 | 1062.5 | 6712.5 | 0.71 | 1744.84 | G300E | 4592265.34 | 36.03 | G300E | 1452990.11 | 11.4
5156 | Story6 | B74 | 32 MPa RC Beam (42.5 cm x 25 cm) | Beam | 32MPa | Concrete Rectangular | 250 | 425 | 1062.5 | 6712.5 | 0.71 | 1744.84 | G300E | 5205238.64 | 40.84 | G300E | 1550199.7 | 12.16
5157 | Story6 | B75 | 32 MPa RC Beam (42.5 cm x 25 cm) | Beam | 32MPa | Concrete Rectangular | 250 | 425 | 1062.5 | 6712.5 | 0.71 | 1744.84 | G300E | 3399271.02 | 26.67 | G300E | 2606413.86 | 20.45
5158 | Story6 | B76 | 32 MPa RC Beam (42.5 cm x 25 cm) | Beam | 32MPa | Concrete Rectangular | 250 | 425 | 1062.5 | 6712.5 | 0.71 | 1744.84 | G300E | 4151986.36 | 32.58 | G300E | 2620143.98 | 20.56
5159 | Story6 | B77 | 32 MPa RC Beam (42.5 cm x 25 cm) | Beam | 32MPa | Concrete Rectangular | 250 | 425 | 1062.5 | 6712.5 | 0.71 | 1744.84 | G300E | 5208289.77 | 40.87 | G300E | 2738439.59 | 21.49
5160 | Story6 | B78 | 32 MPa RC Beam (42.5 cm x 25 cm) | Beam | 32MPa | Concrete Rectangular | 250 | 425 | 1062.5 | 6712.5 | 0.71 | 1744.84 | G300E | 4789978.98 | 37.58 | G300E | 2046804.03 | 16.06
5161 | Story6 | B79 | 32 MPa RC Beam (42.5 cm x 25 cm) | Beam | 32MPa | Concrete Rectangular | 250 | 425 | 1062.5 | 6712.5 | 0.71 | 1744.84 | G300E | 4682578.98 | 36.74 | G300E | 2636653.83 | 20.69
5162 | Story6 | B8 | 32 MPa RC Beam (42.5 cm x 25 cm) | Beam | 32MPa | Concrete Rectangular | 250 | 425 | 1062.5 | 6712.5 | 0.71 | 1744.84 | G300E | 3393778.98 | 26.63 | G300E | 2605498.52 | 20.44
5163 | Story6 | B80 | 32 MPa RC Beam (42.5 cm x 25 cm) | Beam | 32MPa | Concrete Rectangular | 250 | 425 | 1062.5 | 6712.5 | 0.71 | 1744.84 | G300E | 4682578.98 | 36.74 | G300E | 2636646.05 | 20.69
5164 | Story6 | B81 | 32 MPa RC Beam (42.5 cm x 25 cm) | Beam | 32MPa | Concrete Rectangular | 250 | 425 | 1062.5 | 6712.5 | 0.71 | 1744.84 | G300E | 4795471.02 | 37.63 | G300E | 2044742.22 | 16.04
5165 | Story6 | B82 | 32 MPa RC Beam (42.5 cm x 25 cm) | Beam | 32MPa | Concrete Rectangular | 250 | 425 | 1062.5 | 6712.5 | 0.71 | 1744.84 | G300E | 4724989.77 | 37.07 | G300E | 2051289.43 | 16.1
5166 | Story6 | B83 | 32 MPa RC Beam (42.5 cm x 25 cm) | Beam | 32MPa | Concrete Rectangular | 250 | 425 | 1062.5 | 6712.5 | 0.71 | 1744.84 | G300E | 4413468.75 | 34.63 | G300E | 2614561.39 | 20.51
5167 | Story6 | B84 | 32 MPa RC Beam (42.5 cm x 25 cm) | Beam | 32MPa | Concrete Rectangular | 250 | 425 | 1062.5 | 6712.5 | 0.71 | 1744.84 | G300E | 4719497.73 | 37.03 | G300E | 2051617.5 | 16.1
5168 | Story6 | B85 | 32 MPa RC Beam (42.5 cm x 25 cm) | Beam | 32MPa | Concrete Rectangular | 250 | 425 | 1062.5 | 6712.5 | 0.71 | 1744.84 | G300E | 4784792.05 | 37.54 | G300E | 1446134.29 | 11.35
5169 | Story6 | B86 | 32 MPa RC Beam (42.5 cm x 25 cm) | Beam | 32MPa | Concrete Rectangular | 250 | 425 | 1062.5 | 6712.5 | 0.71 | 1744.84 | G300E | 4478152.84 | 35.14 | G300E | 2627229.17 | 20.61
5170 | Story6 | B87 | 32 MPa RC Beam (42.5 cm x 25 cm) | Beam | 32MPa | Concrete Rectangular | 250 | 425 | 1062.5 | 6712.5 | 0.71 | 1744.84 | G300E | 4670984.66 | 36.65 | G300E | 1438420.02 | 11.29
5171 | Story6 | B88 | 32 MPa RC Beam (42.5 cm x 25 cm) | Beam | 32MPa | Concrete Rectangular | 250 | 425 | 1062.5 | 6712.5 | 0.71 | 1744.84 | G300E | 4534598.86 | 35.58 | G300E | 2040268.49 | 16.01
5172 | Story6 | B89 | 32 MPa RC Beam (42.5 cm x 25 cm) | Beam | 32MPa | Concrete Rectangular | 250 | 425 | 1062.5 | 6712.5 | 0.71 | 1744.84 | G300E | 5206459.09 | 40.85 | G300E | 1552102.01 | 12.18
5173 | Story6 | B9 | 32 MPa RC Beam (42.5 cm x 25 cm) | Beam | 32MPa | Concrete Rectangular | 250 | 425 | 1062.5 | 6712.5 | 0.71 | 1744.84 | G300E | 5119501.7 | 40.17 | G300E | 1550224.34 | 12.16
5174 | Story6 | B90 | 32 MPa RC Beam (42.5 cm x 25 cm) | Beam | 32MPa | Concrete Rectangular | 250 | 425 | 1062.5 | 6712.5 | 0.71 | 1744.84 | G300E | 3403237.5 | 26.7 | G300E | 2620143.98 | 20.56
5175 | Story6 | B91 | 32 MPa RC Beam (42.5 cm x 25 cm) | Beam | 32MPa | Concrete Rectangular | 250 | 425 | 1062.5 | 6712.5 | 0.71 | 1744.84 | G300E | 4347869.32 | 34.11 | G300E | 2612821.25 | 20.5
5176 | Story6 | B92 | 32 MPa RC Beam (42.5 cm x 25 cm) | Beam | 32MPa | Concrete Rectangular | 250 | 425 | 1062.5 | 6712.5 | 0.71 | 1744.84 | G300E | 5392883.52 | 42.31 | G300E | 2746603.82 | 21.55
5177 | Story6 | B93 | 32 MPa RC Beam (42.5 cm x 25 cm) | Beam | 32MPa | Concrete Rectangular | 250 | 425 | 1062.5 | 6712.5 | 0.71 | 1744.84 | G300E | 5392883.52 | 42.31 | G300E | 2746592.15 | 21.55
5178 | Story6 | B94 | 32 MPa RC Beam (42.5 cm x 25 cm) | Beam | 32MPa | Concrete Rectangular | 250 | 425 | 1062.5 | 6712.5 | 0.71 | 1744.84 | G300E | 4789673.86 | 37.58 | G300E | 2046817 | 16.06
5179 | Story6 | B95 | 32 MPa RC Beam (42.5 cm x 25 cm) | Beam | 32MPa | Concrete Rectangular | 250 | 425 | 1062.5 | 6712.5 | 0.71 | 1744.84 | G300E | 5208289.77 | 40.87 | G300E | 2738436.99 | 21.49
5180 | Story6 | B96 | 32 MPa RC Beam (42.5 cm x 25 cm) | Beam | 32MPa | Concrete Rectangular | 250 | 425 | 1062.5 | 6712.5 | 0.71 | 1744.84 | G300E | 4845814.77 | 38.02 | G300E | 1450128.22 | 11.38
5181 | Story6 | B97 | 32 MPa RC Beam (42.5 cm x 25 cm) | Beam | 32MPa | Concrete Rectangular | 250 | 425 | 1062.5 | 6712.5 | 0.71 | 1744.84 | G300E | 5205238.64 | 40.84 | G300E | 2736462.07 | 21.47
5182 | Story6 | B98 | 32 MPa RC Beam (42.5 cm x 25 cm) | Beam | 32MPa | Concrete Rectangular | 250 | 425 | 1062.5 | 6712.5 | 0.71 | 1744.84 | G300E | 4707598.3 | 36.94 | G300E | 1441249.49 | 11.31
5183 | Story6 | B99 | 32 MPa RC Beam (42.5 cm x 25 cm) | Beam | 32MPa | Concrete Rectangular | 250 | 425 | 1062.5 | 6712.5 | 0.71 | 1744.84 | G300E | 5119501.7 | 40.17 | G300E | 2736528.2 | 21.47
5184 | Story7 | B1 | 32 MPa RC Beam (45 cm x 25 cm) | Beam | 32MPa | Concrete Rectangular | 250 | 450 | 1125 | 6725 | 0.76 | 1850.92 | G300E | 4458980.68 | 34.99 | G300E | 3029771.76 | 23.77
5185 | Story7 | B10 | 32 MPa RC Beam (45 cm x 25 cm) | Beam | 32MPa | Concrete Rectangular | 250 | 450 | 1125 | 6725 | 0.76 | 1850.92 | G300E | 3472851.14 | 27.25 | G300E | 3046278.58 | 23.9
5186 | Story7 | B100 | 32 MPa RC Beam (45 cm x 25 cm) | Beam | 32MPa | Concrete Rectangular | 250 | 450 | 1125 | 6725 | 0.76 | 1850.92 | G300E | 4996063.64 | 39.2 | G300E | 1525443.67 | 11.97
5187 | Story7 | B101 | 32 MPa RC Beam (45 cm x 25 cm) | Beam | 32MPa | Concrete Rectangular | 250 | 450 | 1125 | 6725 | 0.76 | 1850.92 | G300E | 5200564.77 | 40.81 | G300E | 2875548.86 | 22.56
5188 | Story7 | B102 | 32 MPa RC Beam (45 cm x 25 cm) | Beam | 32MPa | Concrete Rectangular | 250 | 450 | 1125 | 6725 | 0.76 | 1850.92 | G300E | 5109471.59 | 40.09 | G300E | 1520065.2 | 11.93
5189 | Story7 | B103 | 32 MPa RC Beam (45 cm x 25 cm) | Beam | 32MPa | Concrete Rectangular | 250 | 450 | 1125 | 6725 | 0.76 | 1850.92 | G300E | 5263229.55 | 41.3 | G300E | 2873746.87 | 22.55
5190 | Story7 | B104 | 32 MPa RC Beam (45 cm x 25 cm) | Beam | 32MPa | Concrete Rectangular | 250 | 450 | 1125 | 6725 | 0.76 | 1850.92 | G300E | 5518168.18 | 43.3 | G300E | 1630087.27 | 12.79
5191 | Story7 | B105 | 32 MPa RC Beam (45 cm x 25 cm) | Beam | 32MPa | Concrete Rectangular | 250 | 450 | 1125 | 6725 | 0.76 | 1850.92 | G300E | 3744602.27 | 29.38 | G300E | 3201564.94 | 25.12
5192 | Story7 | B106 | 32 MPa RC Beam (45 cm x 25 cm) | Beam | 32MPa | Concrete Rectangular | 250 | 450 | 1125 | 6725 | 0.76 | 1850.92 | G300E | 4458369.32 | 34.98 | G300E | 3046278.58 | 23.9
5193 | Story7 | B107 | 32 MPa RC Beam (45 cm x 25 cm) | Beam | 32MPa | Concrete Rectangular | 250 | 450 | 1125 | 6725 | 0.76 | 1850.92 | G300E | 4285047.73 | 33.62 | G300E | 2890992.21 | 22.68
5194 | Story7 | B108 | 32 MPa RC Beam (45 cm x 25 cm) | Beam | 32MPa | Concrete Rectangular | 250 | 450 | 1125 | 6725 | 0.76 | 1850.92 | G300E | 4281379.55 | 33.59 | G300E | 3046278.58 | 23.9
5195 | Story7 | B109 | 32 MPa RC Beam (45 cm x 25 cm) | Beam | 32MPa | Concrete Rectangular | 250 | 450 | 1125 | 6725 | 0.76 | 1850.92 | G300E | 4263038.64 | 33.45 | G300E | 2735705.85 | 21.47
5196 | Story7 | B11 | 32 MPa RC Beam (45 cm x 25 cm) | Beam | 32MPa | Concrete Rectangular | 250 | 450 | 1125 | 6725 | 0.76 | 1850.92 | G300E | 5201481.82 | 40.81 | G300E | 1633431.28 | 12.82
5197 | Story7 | B110 | 32 MPa RC Beam (45 cm x 25 cm) | Beam | 32MPa | Concrete Rectangular | 250 | 450 | 1125 | 6725 | 0.76 | 1850.92 | G300E | 4281685.23 | 33.6 | G300E | 3046278.58 | 23.9
5198 | Story7 | B111 | 32 MPa RC Beam (45 cm x 25 cm) | Beam | 32MPa | Concrete Rectangular | 250 | 450 | 1125 | 6725 | 0.76 | 1850.92 | G300E | 4284130.68 | 33.61 | G300E | 2734788.81 | 21.46
5199 | Story7 | B112 | 32 MPa RC Beam (45 cm x 25 cm) | Beam | 32MPa | Concrete Rectangular | 250 | 450 | 1125 | 6725 | 0.76 | 1850.92 | G300E | 4461731.82 | 35.01 | G300E | 3340344.49 | 26.21
5200 | Story7 | B12 | 32 MPa RC Beam (45 cm x 25 cm) | Beam | 32MPa | Concrete Rectangular | 250 | 450 | 1125 | 6725 | 0.76 | 1850.92 | G300E | 3474073.86 | 27.26 | G300E | 2732037.67 | 21.44
5201 | Story7 | B13 | 32 MPa RC Beam (45 cm x 25 cm) | Beam | 32MPa | Concrete Rectangular | 250 | 450 | 1125 | 6725 | 0.76 | 1850.92 | G300E | 5265063.64 | 41.31 | G300E | 1642596.69 | 12.89
5202 | Story7 | B14 | 32 MPa RC Beam (45 cm x 25 cm) | Beam | 32MPa | Concrete Rectangular | 250 | 450 | 1125 | 6725 | 0.76 | 1850.92 | G300E | 3753467.05 | 29.45 | G300E | 3042610.4 | 23.87
5203 | Story7 | B15 | 32 MPa RC Beam (45 cm x 25 cm) | Beam | 32MPa | Concrete Rectangular | 250 | 450 | 1125 | 6725 | 0.76 | 1850.92 | G300E | 3753161.36 | 29.45 | G300E | 3042610.4 | 23.87
5204 | Story7 | B16 | 32 MPa RC Beam (45 cm x 25 cm) | Beam | 32MPa | Concrete Rectangular | 250 | 450 | 1125 | 6725 | 0.76 | 1850.92 | G300E | 4285659.09 | 33.63 | G300E | 2734788.81 | 21.46
5205 | Story7 | B17 | 32 MPa RC Beam (45 cm x 25 cm) | Beam | 32MPa | Concrete Rectangular | 250 | 450 | 1125 | 6725 | 0.76 | 1850.92 | G300E | 5265063.64 | 41.31 | G300E | 2884887.6 | 22.64
5206 | Story7 | B18 | 32 MPa RC Beam (45 cm x 25 cm) | Beam | 32MPa | Concrete Rectangular | 250 | 450 | 1125 | 6725 | 0.76 | 1850.92 | G300E | 5118947.73 | 40.17 | G300E | 1529765.71 | 12
5207 | Story7 | B19 | 32 MPa RC Beam (45 cm x 25 cm) | Beam | 32MPa | Concrete Rectangular | 250 | 450 | 1125 | 6725 | 0.76 | 1850.92 | G300E | 4837109.09 | 37.95 | G300E | 2157156.24 | 16.93
5208 | Story7 | B2 | 32 MPa RC Beam (45 cm x 25 cm) | Beam | 32MPa | Concrete Rectangular | 250 | 450 | 1125 | 6725 | 0.76 | 1850.92 | G300E | 3756218.18 | 29.47 | G300E | 3046278.58 | 23.9
5209 | Story7 | B20 | 32 MPa RC Beam (45 cm x 25 cm) | Beam | 32MPa | Concrete Rectangular | 250 | 450 | 1125 | 6725 | 0.76 | 1850.92 | G300E | 4836497.73 | 37.95 | G300E | 1527387.35 | 11.98
5210 | Story7 | B21 | 32 MPa RC Beam (45 cm x 25 cm) | Beam | 32MPa | Concrete Rectangular | 250 | 450 | 1125 | 6725 | 0.76 | 1850.92 | G300E | 4695578.41 | 36.84 | G300E | 2149575.48 | 16.87
5211 | Story7 | B22 | 32 MPa RC Beam (45 cm x 25 cm) | Beam | 32MPa | Concrete Rectangular | 250 | 450 | 1125 | 6725 | 0.76 | 1850.92 | G300E | 4874096.59 | 38.24 | G300E | 1535940.63 | 12.05
5212 | Story7 | B23 | 32 MPa RC Beam (45 cm x 25 cm) | Beam | 32MPa | Concrete Rectangular | 250 | 450 | 1125 | 6725 | 0.76 | 1850.92 | G300E | 4733788.64 | 37.14 | G300E | 1519340.28 | 11.92
5213 | Story7 | B24 | 32 MPa RC Beam (45 cm x 25 cm) | Beam | 32MPa | Concrete Rectangular | 250 | 450 | 1125 | 6725 | 0.76 | 1850.92 | G300E | 4860340.91 | 38.14 | G300E | 1537460.64 | 12.06
5214 | Story7 | B25 | 32 MPa RC Beam (45 cm x 25 cm) | Beam | 32MPa | Concrete Rectangular | 250 | 450 | 1125 | 6725 | 0.76 | 1850.92 | G300E | 4695578.41 | 36.84 | G300E | 1528430.03 | 11.99
5215 | Story7 | B26 | 32 MPa RC Beam (45 cm x 25 cm) | Beam | 32MPa | Concrete Rectangular | 250 | 450 | 1125 | 6725 | 0.76 | 1850.92 | G300E | 4786060.23 | 37.55 | G300E | 1531476.91 | 12.02
5216 | Story7 | B27 | 32 MPa RC Beam (45 cm x 25 cm) | Beam | 32MPa | Concrete Rectangular | 250 | 450 | 1125 | 6725 | 0.76 | 1850.92 | G300E | 4837414.77 | 37.96 | G300E | 1536012.16 | 12.05
5217 | Story7 | B28 | 32 MPa RC Beam (45 cm x 25 cm) | Beam | 32MPa | Concrete Rectangular | 250 | 450 | 1125 | 6725 | 0.76 | 1850.92 | G300E | 4837109.09 | 37.95 | G300E | 1536012.16 | 12.05
5218 | Story7 | B29 | 32 MPa RC Beam (45 cm x 25 cm) | Beam | 32MPa | Concrete Rectangular | 250 | 450 | 1125 | 6725 | 0.76 | 1850.92 | G300E | 5264757.95 | 41.31 | G300E | 1642598.06 | 12.89
5219 | Story7 | B3 | 32 MPa RC Beam (45 cm x 25 cm) | Beam | 32MPa | Concrete Rectangular | 250 | 450 | 1125 | 6725 | 0.76 | 1850.92 | G300E | 5524587.5 | 43.35 | G300E | 1637490.58 | 12.85
5220 | Story7 | B30 | 32 MPa RC Beam (45 cm x 25 cm) | Beam | 32MPa | Concrete Rectangular | 250 | 450 | 1125 | 6725 | 0.76 | 1850.92 | G300E | 3473156.82 | 27.25 | G300E | 2732037.67 | 21.44
5221 | Story7 | B31 | 32 MPa RC Beam (45 cm x 25 cm) | Beam | 32MPa | Concrete Rectangular | 250 | 450 | 1125 | 6725 | 0.76 | 1850.92 | G300E | 4281990.91 | 33.6 | G300E | 3046278.58 | 23.9
5222 | Story7 | B32 | 32 MPa RC Beam (45 cm x 25 cm) | Beam | 32MPa | Concrete Rectangular | 250 | 450 | 1125 | 6725 | 0.76 | 1850.92 | G300E | 5201481.82 | 40.81 | G300E | 2875722.19 | 22.56
5223 | Story7 | B33 | 32 MPa RC Beam (45 cm x 25 cm) | Beam | 32MPa | Concrete Rectangular | 250 | 450 | 1125 | 6725 | 0.76 | 1850.92 | G300E | 4996980.68 | 39.21 | G300E | 1525528.96 | 11.97
5224 | Story7 | B34 | 32 MPa RC Beam (45 cm x 25 cm) | Beam | 32MPa | Concrete Rectangular | 250 | 450 | 1125 | 6725 | 0.76 | 1850.92 | G300E | 4786060.23 | 37.55 | G300E | 2773766.45 | 21.76
5225 | Story7 | B35 | 32 MPa RC Beam (45 cm x 25 cm) | Beam | 32MPa | Concrete Rectangular | 250 | 450 | 1125 | 6725 | 0.76 | 1850.92 | G300E | 4939206.82 | 38.75 | G300E | 1527269.05 | 11.98
5226 | Story7 | B36 | 32 MPa RC Beam (45 cm x 25 cm) | Beam | 32MPa | Concrete Rectangular | 250 | 450 | 1125 | 6725 | 0.76 | 1850.92 | G300E | 4682434.09 | 36.74 | G300E | 2149243.97 | 16.86
5227 | Story7 | B37 | 32 MPa RC Beam (45 cm x 25 cm) | Beam | 32MPa | Concrete Rectangular | 250 | 450 | 1125 | 7200 | 0.81 | 1981.65 | G300E | 5753739.13 | 45.15 | G300E | 2533785.18 | 19.88
5228 | Story7 | B38 | 32 MPa RC Beam (45 cm x 25 cm) | Beam | 32MPa | Concrete Rectangular | 250 | 450 | 1125 | 6725 | 0.76 | 1850.92 | G300E | 4497802.27 | 35.29 | G300E | 2744384.31 | 21.53
5229 | Story7 | B39 | 32 MPa RC Beam (45 cm x 25 cm) | Beam | 32MPa | Concrete Rectangular | 250 | 450 | 1125 | 7200 | 0.81 | 1981.65 | G300E | 5710539.13 | 44.81 | G300E | 2533797.86 | 19.88
5230 | Story7 | B4 | 32 MPa RC Beam (45 cm x 25 cm) | Beam | 32MPa | Concrete Rectangular | 250 | 450 | 1125 | 6725 | 0.76 | 1850.92 | G300E | 3471628.41 | 27.24 | G300E | 2890992.21 | 22.68
5231 | Story7 | B40 | 32 MPa RC Beam (45 cm x 25 cm) | Beam | 32MPa | Concrete Rectangular | 250 | 450 | 1125 | 6725 | 0.76 | 1850.92 | G300E | 4682434.09 | 36.74 | G300E | 1528093.02 | 11.99
5232 | Story7 | B41 | 32 MPa RC Beam (45 cm x 25 cm) | Beam | 32MPa | Concrete Rectangular | 250 | 450 | 1125 | 6725 | 0.76 | 1850.92 | G300E | 4682434.09 | 36.74 | G300E | 1528109.52 | 11.99
5233 | Story7 | B42 | 32 MPa RC Beam (45 cm x 25 cm) | Beam | 32MPa | Concrete Rectangular | 250 | 450 | 1125 | 6725 | 0.76 | 1850.92 | G300E | 4786060.23 | 37.55 | G300E | 1531476.91 | 12.02
5234 | Story7 | B43 | 32 MPa RC Beam (45 cm x 25 cm) | Beam | 32MPa | Concrete Rectangular | 250 | 450 | 1125 | 6725 | 0.76 | 1850.92 | G300E | 4695578.41 | 36.84 | G300E | 1528432.78 | 11.99
5235 | Story7 | B44 | 32 MPa RC Beam (45 cm x 25 cm) | Beam | 32MPa | Concrete Rectangular | 250 | 450 | 1125 | 6725 | 0.76 | 1850.92 | G300E | 5201481.82 | 40.81 | G300E | 1633432.65 | 12.82
5236 | Story7 | B45 | 32 MPa RC Beam (45 cm x 25 cm) | Beam | 32MPa | Concrete Rectangular | 250 | 450 | 1125 | 6725 | 0.76 | 1850.92 | G300E | 3471934.09 | 27.24 | G300E | 3046278.58 | 23.9
5237 | Story7 | B46 | 32 MPa RC Beam (45 cm x 25 cm) | Beam | 32MPa | Concrete Rectangular | 250 | 450 | 1125 | 6725 | 0.76 | 1850.92 | G300E | 4263650 | 33.45 | G300E | 2735705.85 | 21.47
5238 | Story7 | B47 | 32 MPa RC Beam (45 cm x 25 cm) | Beam | 32MPa | Concrete Rectangular | 250 | 450 | 1125 | 6725 | 0.76 | 1850.92 | G300E | 5318557.95 | 41.73 | G300E | 2870162.14 | 22.52
5239 | Story7 | B48 | 32 MPa RC Beam (45 cm x 25 cm) | Beam | 32MPa | Concrete Rectangular | 250 | 450 | 1125 | 6725 | 0.76 | 1850.92 | G300E | 5010125 | 39.31 | G300E | 1514472.14 | 11.88
5240 | Story7 | B49 | 32 MPa RC Beam (45 cm x 25 cm) | Beam | 32MPa | Concrete Rectangular | 250 | 450 | 1125 | 6725 | 0.76 | 1850.92 | G300E | 4860340.91 | 38.14 | G300E | 2779750.17 | 21.81
5241 | Story7 | B5 | 32 MPa RC Beam (45 cm x 25 cm) | Beam | 32MPa | Concrete Rectangular | 250 | 450 | 1125 | 6725 | 0.76 | 1850.92 | G300E | 5426157.95 | 42.58 | G300E | 1630134.04 | 12.79
5242 | Story7 | B50 | 32 MPa RC Beam (45 cm x 25 cm) | Beam | 32MPa | Concrete Rectangular | 250 | 450 | 1125 | 6725 | 0.76 | 1850.92 | G300E | 4537540.91 | 35.6 | G300E | 2744384.31 | 21.53
5243 | Story7 | B51 | 32 MPa RC Beam (45 cm x 25 cm) | Beam | 32MPa | Concrete Rectangular | 250 | 450 | 1125 | 7200 | 0.81 | 1981.65 | G300E | 5711165.22 | 44.81 | G300E | 2533789.41 | 19.88
5244 | Story7 | B55 | 32 MPa RC Beam (45 cm x 25 cm) | Beam | 32MPa | Concrete Rectangular | 250 | 450 | 1125 | 6725 | 0.76 | 1850.92 | G300E | 5334386.96 | 41.86 | G300E | 2366628.38 | 18.57
5245 | Story7 | B56 | 32 MPa RC Beam (45 cm x 25 cm) | Beam | 32MPa | Concrete Rectangular | 250 | 450 | 1125 | 6725 | 0.76 | 1850.92 | G300E | 4497190.91 | 35.29 | G300E | 2744292.15 | 21.53
5246 | Story7 | B57 | 32 MPa RC Beam (45 cm x 25 cm) | Beam | 32MPa | Concrete Rectangular | 250 | 450 | 1125 | 6725 | 0.76 | 1850.92 | G300E | 4860340.91 | 38.14 | G300E | 1537463.39 | 12.06
5247 | Story7 | B58 | 32 MPa RC Beam (45 cm x 25 cm) | Beam | 32MPa | Concrete Rectangular | 250 | 450 | 1125 | 6725 | 0.76 | 1850.92 | G300E | 4733788.64 | 37.14 | G300E | 1519363.66 | 11.92
5248 | Story7 | B59 | 32 MPa RC Beam (45 cm x 25 cm) | Beam | 32MPa | Concrete Rectangular | 250 | 450 | 1125 | 6725 | 0.76 | 1850.92 | G300E | 5318557.95 | 41.73 | G300E | 1627873.98 | 12.77
5249 | Story7 | B6 | 32 MPa RC Beam (45 cm x 25 cm) | Beam | 32MPa | Concrete Rectangular | 250 | 450 | 1125 | 6725 | 0.76 | 1850.92 | G300E | 3460623.86 | 27.15 | G300E | 3046278.58 | 23.9
5250 | Story7 | B60 | 32 MPa RC Beam (45 cm x 25 cm) | Beam | 32MPa | Concrete Rectangular | 250 | 450 | 1125 | 6725 | 0.76 | 1850.92 | G300E | 3452981.82 | 27.09 | G300E | 2735705.85 | 21.47
5251 | Story7 | B61 | 32 MPa RC Beam (45 cm x 25 cm) | Beam | 32MPa | Concrete Rectangular | 250 | 450 | 1125 | 6725 | 0.76 | 1850.92 | G300E | 4282296.59 | 33.6 | G300E | 3046278.58 | 23.9
5252 | Story7 | B62 | 32 MPa RC Beam (45 cm x 25 cm) | Beam | 32MPa | Concrete Rectangular | 250 | 450 | 1125 | 6725 | 0.76 | 1850.92 | G300E | 5324671.59 | 41.78 | G300E | 2869514.25 | 22.52
5253 | Story7 | B63 | 32 MPa RC Beam (45 cm x 25 cm) | Beam | 32MPa | Concrete Rectangular | 250 | 450 | 1125 | 6725 | 0.76 | 1850.92 | G300E | 4996980.68 | 39.21 | G300E | 2146673.04 | 16.84
5254 | Story7 | B64 | 32 MPa RC Beam (45 cm x 25 cm) | Beam | 32MPa | Concrete Rectangular | 250 | 450 | 1125 | 6725 | 0.76 | 1850.92 | G300E | 4874402.27 | 38.25 | G300E | 2778227.41 | 21.8
5255 | Story7 | B65 | 32 MPa RC Beam (45 cm x 25 cm) | Beam | 32MPa | Concrete Rectangular | 250 | 450 | 1125 | 6725 | 0.76 | 1850.92 | G300E | 4939206.82 | 38.75 | G300E | 2148414.51 | 16.86
5256 | Story7 | B66 | 32 MPa RC Beam (45 cm x 25 cm) | Beam | 32MPa | Concrete Rectangular | 250 | 450 | 1125 | 7200 | 0.81 | 1981.65 | G300E | 5753739.13 | 45.15 | G300E | 2533790.82 | 19.88
5257 | Story7 | B67 | 32 MPa RC Beam (45 cm x 25 cm) | Beam | 32MPa | Concrete Rectangular | 250 | 450 | 1125 | 6725 | 0.76 | 1850.92 | G300E | 5373859.78 | 42.17 | G300E | 2366619.16 | 18.57
5258 | Story7 | B69 | 32 MPa RC Beam (45 cm x 25 cm) | Beam | 32MPa | Concrete Rectangular | 250 | 450 | 1125 | 6725 | 0.76 | 1850.92 | G300E | 5307194.57 | 41.64 | G300E | 2511646.13 | 19.71
5259 | Story7 | B7 | 32 MPa RC Beam (45 cm x 25 cm) | Beam | 32MPa | Concrete Rectangular | 250 | 450 | 1125 | 6725 | 0.76 | 1850.92 | G300E | 5324671.59 | 41.78 | G300E | 1627224.71 | 12.77
5260 | Story7 | B70 | 32 MPa RC Beam (45 cm x 25 cm) | Beam | 32MPa | Concrete Rectangular | 250 | 450 | 1125 | 6725 | 0.76 | 1850.92 | G300E | 5339942.39 | 41.9 | G300E | 2511415.87 | 19.71
5261 | Story7 | B71 | 32 MPa RC Beam (45 cm x 25 cm) | Beam | 32MPa | Concrete Rectangular | 250 | 450 | 1125 | 6725 | 0.76 | 1850.92 | G300E | 4676014.77 | 36.69 | G300E | 2146231.48 | 16.84
5262 | Story7 | B72 | 32 MPa RC Beam (45 cm x 25 cm) | Beam | 32MPa | Concrete Rectangular | 250 | 450 | 1125 | 6725 | 0.76 | 1850.92 | G300E | 4873790.91 | 38.24 | G300E | 1535885.61 | 12.05
5263 | Story7 | B73 | 32 MPa RC Beam (45 cm x 25 cm) | Beam | 32MPa | Concrete Rectangular | 250 | 450 | 1125 | 6725 | 0.76 | 1850.92 | G300E | 4694967.05 | 36.84 | G300E | 2149359.52 | 16.86
5264 | Story7 | B74 | 32 MPa RC Beam (45 cm x 25 cm) | Beam | 32MPa | Concrete Rectangular | 250 | 450 | 1125 | 6725 | 0.76 | 1850.92 | G300E | 5324671.59 | 41.78 | G300E | 1627239.84 | 12.77
5265 | Story7 | B75 | 32 MPa RC Beam (45 cm x 25 cm) | Beam | 32MPa | Concrete Rectangular | 250 | 450 | 1125 | 6725 | 0.76 | 1850.92 | G300E | 3459706.82 | 27.15 | G300E | 3046278.58 | 23.9
5266 | Story7 | B76 | 32 MPa RC Beam (45 cm x 25 cm) | Beam | 32MPa | Concrete Rectangular | 250 | 450 | 1125 | 6725 | 0.76 | 1850.92 | G300E | 4285659.09 | 33.63 | G300E | 2890992.21 | 22.68
5267 | Story7 | B77 | 32 MPa RC Beam (45 cm x 25 cm) | Beam | 32MPa | Concrete Rectangular | 250 | 450 | 1125 | 6725 | 0.76 | 1850.92 | G300E | 5426157.95 | 42.58 | G300E | 2872427.7 | 22.54
5268 | Story7 | B78 | 32 MPa RC Beam (45 cm x 25 cm) | Beam | 32MPa | Concrete Rectangular | 250 | 450 | 1125 | 6725 | 0.76 | 1850.92 | G300E | 5118947.73 | 40.17 | G300E | 2150912.54 | 16.88
5269 | Story7 | B79 | 32 MPa RC Beam (45 cm x 25 cm) | Beam | 32MPa | Concrete Rectangular | 250 | 450 | 1125 | 6725 | 0.76 | 1850.92 | G300E | 4836497.73 | 37.95 | G300E | 2769682.39 | 21.73
5270 | Story7 | B8 | 32 MPa RC Beam (45 cm x 25 cm) | Beam | 32MPa | Concrete Rectangular | 250 | 450 | 1125 | 6725 | 0.76 | 1850.92 | G300E | 3453898.86 | 27.1 | G300E | 2735705.85 | 21.47
5271 | Story7 | B80 | 32 MPa RC Beam (45 cm x 25 cm) | Beam | 32MPa | Concrete Rectangular | 250 | 450 | 1125 | 6725 | 0.76 | 1850.92 | G300E | 4836497.73 | 37.95 | G300E | 2769679.63 | 21.73
5272 | Story7 | B81 | 32 MPa RC Beam (45 cm x 25 cm) | Beam | 32MPa | Concrete Rectangular | 250 | 450 | 1125 | 6725 | 0.76 | 1850.92 | G300E | 4939206.82 | 38.75 | G300E | 2148432.39 | 16.86
5273 | Story7 | B82 | 32 MPa RC Beam (45 cm x 25 cm) | Beam | 32MPa | Concrete Rectangular | 250 | 450 | 1125 | 6725 | 0.76 | 1850.92 | G300E | 4874096.59 | 38.24 | G300E | 2778237.04 | 21.8
5274 | Story7 | B83 | 32 MPa RC Beam (45 cm x 25 cm) | Beam | 32MPa | Concrete Rectangular | 250 | 450 | 1125 | 6725 | 0.76 | 1850.92 | G300E | 4536318.18 | 35.59 | G300E | 2744332.04 | 21.53
5275 | Story7 | B84 | 32 MPa RC Beam (45 cm x 25 cm) | Beam | 32MPa | Concrete Rectangular | 250 | 450 | 1125 | 6725 | 0.76 | 1850.92 | G300E | 4859423.86 | 38.13 | G300E | 2779619.49 | 21.81
5276 | Story7 | B85 | 32 MPa RC Beam (45 cm x 25 cm) | Beam | 32MPa | Concrete Rectangular | 250 | 450 | 1125 | 6725 | 0.76 | 1850.92 | G300E | 4930647.73 | 38.69 | G300E | 1523513.75 | 11.95
5277 | Story7 | B86 | 32 MPa RC Beam (45 cm x 25 cm) | Beam | 32MPa | Concrete Rectangular | 250 | 450 | 1125 | 6725 | 0.76 | 1850.92 | G300E | 4780863.64 | 37.51 | G300E | 2760664.16 | 21.66
5278 | Story7 | B87 | 32 MPa RC Beam (45 cm x 25 cm) | Beam | 32MPa | Concrete Rectangular | 250 | 450 | 1125 | 6725 | 0.76 | 1850.92 | G300E | 4824576.14 | 37.86 | G300E | 1515268.59 | 11.89
5279 | Story7 | B88 | 32 MPa RC Beam (45 cm x 25 cm) | Beam | 32MPa | Concrete Rectangular | 250 | 450 | 1125 | 6725 | 0.76 | 1850.92 | G300E | 4827632.95 | 37.88 | G300E | 2766191.19 | 21.7
5280 | Story7 | B89 | 32 MPa RC Beam (45 cm x 25 cm) | Beam | 32MPa | Concrete Rectangular | 250 | 450 | 1125 | 6725 | 0.76 | 1850.92 | G300E | 5424629.55 | 42.56 | G300E | 1630054.26 | 12.79
5281 | Story7 | B9 | 32 MPa RC Beam (45 cm x 25 cm) | Beam | 32MPa | Concrete Rectangular | 250 | 450 | 1125 | 6725 | 0.76 | 1850.92 | G300E | 5318557.95 | 41.73 | G300E | 1627872.61 | 12.77
5282 | Story7 | B90 | 32 MPa RC Beam (45 cm x 25 cm) | Beam | 32MPa | Concrete Rectangular | 250 | 450 | 1125 | 6725 | 0.76 | 1850.92 | G300E | 3469794.32 | 27.23 | G300E | 2890992.21 | 22.68
5283 | Story7 | B91 | 32 MPa RC Beam (45 cm x 25 cm) | Beam | 32MPa | Concrete Rectangular | 250 | 450 | 1125 | 6725 | 0.76 | 1850.92 | G300E | 4458980.68 | 34.99 | G300E | 3046278.58 | 23.9
5284 | Story7 | B92 | 32 MPa RC Beam (45 cm x 25 cm) | Beam | 32MPa | Concrete Rectangular | 250 | 450 | 1125 | 6725 | 0.76 | 1850.92 | G300E | 5524281.82 | 43.35 | G300E | 2879793.87 | 22.6
5285 | Story7 | B93 | 32 MPa RC Beam (45 cm x 25 cm) | Beam | 32MPa | Concrete Rectangular | 250 | 450 | 1125 | 6725 | 0.76 | 1850.92 | G300E | 5523976.14 | 43.34 | G300E | 2879785.61 | 22.6
5286 | Story7 | B94 | 32 MPa RC Beam (45 cm x 25 cm) | Beam | 32MPa | Concrete Rectangular | 250 | 450 | 1125 | 6725 | 0.76 | 1850.92 | G300E | 5118642.05 | 40.16 | G300E | 2150923.54 | 16.88
5287 | Story7 | B95 | 32 MPa RC Beam (45 cm x 25 cm) | Beam | 32MPa | Concrete Rectangular | 250 | 450 | 1125 | 6725 | 0.76 | 1850.92 | G300E | 5426157.95 | 42.58 | G300E | 2872426.32 | 22.54
5288 | Story7 | B96 | 32 MPa RC Beam (45 cm x 25 cm) | Beam | 32MPa | Concrete Rectangular | 250 | 450 | 1125 | 6725 | 0.76 | 1850.92 | G300E | 4996675 | 39.21 | G300E | 2146682.66 | 16.84
5289 | Story7 | B97 | 32 MPa RC Beam (45 cm x 25 cm) | Beam | 32MPa | Concrete Rectangular | 250 | 450 | 1125 | 6725 | 0.76 | 1850.92 | G300E | 5324671.59 | 41.78 | G300E | 2869518.37 | 22.52
5290 | Story7 | B98 | 32 MPa RC Beam (45 cm x 25 cm) | Beam | 32MPa | Concrete Rectangular | 250 | 450 | 1125 | 6725 | 0.76 | 1850.92 | G300E | 5010125 | 39.31 | G300E | 1514481.77 | 11.88
5291 | Story7 | B99 | 32 MPa RC Beam (45 cm x 25 cm) | Beam | 32MPa | Concrete Rectangular | 250 | 450 | 1125 | 6725 | 0.76 | 1850.92 | G300E | 5318557.95 | 41.73 | G300E | 2870180.02 | 22.52
5292 | Story8 | B1 | 32 MPa RC Beam (45 cm x 25 cm) | Beam | 32MPa | Concrete Rectangular | 250 | 450 | 1125 | 6725 | 0.76 | 1850.92 | G300E | 4454701.14 | 34.95 | G300E | 3031605.85 | 23.79
5293 | Story8 | B10 | 32 MPa RC Beam (45 cm x 25 cm) | Beam | 32MPa | Concrete Rectangular | 250 | 450 | 1125 | 6725 | 0.76 | 1850.92 | G300E | 3468571.59 | 27.22 | G300E | 3046278.58 | 23.9
5294 | Story8 | B100 | 32 MPa RC Beam (45 cm x 25 cm) | Beam | 32MPa | Concrete Rectangular | 250 | 450 | 1125 | 6725 | 0.76 | 1850.92 | G300E | 4997286.36 | 39.21 | G300E | 1525909.99 | 11.97
5295 | Story8 | B101 | 32 MPa RC Beam (45 cm x 25 cm) | Beam | 32MPa | Concrete Rectangular | 250 | 450 | 1125 | 6725 | 0.76 | 1850.92 | G300E | 5203927.27 | 40.83 | G300E | 2877466.41 | 22.58
5296 | Story8 | B102 | 32 MPa RC Beam (45 cm x 25 cm) | Beam | 32MPa | Concrete Rectangular | 250 | 450 | 1125 | 6725 | 0.76 | 1850.92 | G300E | 5113445.45 | 40.12 | G300E | 1520858.9 | 11.93
5297 | Story8 | B103 | 32 MPa RC Beam (45 cm x 25 cm) | Beam | 32MPa | Concrete Rectangular | 250 | 450 | 1125 | 6725 | 0.76 | 1850.92 | G300E | 5264757.95 | 41.31 | G300E | 2876510.39 | 22.57
5298 | Story8 | B104 | 32 MPa RC Beam (45 cm x 25 cm) | Beam | 32MPa | Concrete Rectangular | 250 | 450 | 1125 | 6725 | 0.76 | 1850.92 | G300E | 5523059.09 | 43.34 | G300E | 1633141.03 | 12.81
5299 | Story8 | B105 | 32 MPa RC Beam (45 cm x 25 cm) | Beam | 32MPa | Concrete Rectangular | 250 | 450 | 1125 | 6725 | 0.76 | 1850.92 | G300E | 3742156.82 | 29.36 | G300E | 3201564.94 | 25.12
5300 | Story8 | B106 | 32 MPa RC Beam (45 cm x 25 cm) | Beam | 32MPa | Concrete Rectangular | 250 | 450 | 1125 | 6725 | 0.76 | 1850.92 | G300E | 4454395.45 | 34.95 | G300E | 3046278.58 | 23.9
5301 | Story8 | B107 | 32 MPa RC Beam (45 cm x 25 cm) | Beam | 32MPa | Concrete Rectangular | 250 | 450 | 1125 | 6725 | 0.76 | 1850.92 | G300E | 4284130.68 | 33.61 | G300E | 2895577.44 | 22.72
5302 | Story8 | B108 | 32 MPa RC Beam (45 cm x 25 cm) | Beam | 32MPa | Concrete Rectangular | 250 | 450 | 1125 | 6725 | 0.76 | 1850.92 | G300E | 4278628.41 | 33.57 | G300E | 3046278.58 | 23.9
5303 | Story8 | B109 | 32 MPa RC Beam (45 cm x 25 cm) | Beam | 32MPa | Concrete Rectangular | 250 | 450 | 1125 | 6725 | 0.76 | 1850.92 | G300E | 4257842.05 | 33.41 | G300E | 2735705.85 | 21.47
5304 | Story8 | B11 | 32 MPa RC Beam (45 cm x 25 cm) | Beam | 32MPa | Concrete Rectangular | 250 | 450 | 1125 | 6725 | 0.76 | 1850.92 | G300E | 5203927.27 | 40.83 | G300E | 1635350.19 | 12.83
5305 | Story8 | B110 | 32 MPa RC Beam (45 cm x 25 cm) | Beam | 32MPa | Concrete Rectangular | 250 | 450 | 1125 | 6725 | 0.76 | 1850.92 | G300E | 4278934.09 | 33.57 | G300E | 3046278.58 | 23.9
5306 | Story8 | B111 | 32 MPa RC Beam (45 cm x 25 cm) | Beam | 32MPa | Concrete Rectangular | 250 | 450 | 1125 | 6725 | 0.76 | 1850.92 | G300E | 4283519.32 | 33.61 | G300E | 2739374.03 | 21.49
5307 | Story8 | B112 | 32 MPa RC Beam (45 cm x 25 cm) | Beam | 32MPa | Concrete Rectangular | 250 | 450 | 1125 | 6725 | 0.76 | 1850.92 | G300E | 4457146.59 | 34.97 | G300E | 3342178.58 | 26.22
5308 | Story8 | B12 | 32 MPa RC Beam (45 cm x 25 cm) | Beam | 32MPa | Concrete Rectangular | 250 | 450 | 1125 | 6725 | 0.76 | 1850.92 | G300E | 3470405.68 | 27.23 | G300E | 2740291.08 | 21.5
5309 | Story8 | B13 | 32 MPa RC Beam (45 cm x 25 cm) | Beam | 32MPa | Concrete Rectangular | 250 | 450 | 1125 | 6725 | 0.76 | 1850.92 | G300E | 5265980.68 | 41.32 | G300E | 1644485.34 | 12.9
5310 | Story8 | B14 | 32 MPa RC Beam (45 cm x 25 cm) | Beam | 32MPa | Concrete Rectangular | 250 | 450 | 1125 | 6725 | 0.76 | 1850.92 | G300E | 3750715.91 | 29.43 | G300E | 3045361.53 | 23.9
5311 | Story8 | B15 | 32 MPa RC Beam (45 cm x 25 cm) | Beam | 32MPa | Concrete Rectangular | 250 | 450 | 1125 | 6725 | 0.76 | 1850.92 | G300E | 3750410.23 | 29.43 | G300E | 3045361.53 | 23.9
5312 | Story8 | B16 | 32 MPa RC Beam (45 cm x 25 cm) | Beam | 32MPa | Concrete Rectangular | 250 | 450 | 1125 | 6725 | 0.76 | 1850.92 | G300E | 4284436.36 | 33.62 | G300E | 2740291.08 | 21.5
5313 | Story8 | B17 | 32 MPa RC Beam (45 cm x 25 cm) | Beam | 32MPa | Concrete Rectangular | 250 | 450 | 1125 | 6725 | 0.76 | 1850.92 | G300E | 5265980.68 | 41.32 | G300E | 2886776.25 | 22.65
5314 | Story8 | B18 | 32 MPa RC Beam (45 cm x 25 cm) | Beam | 32MPa | Concrete Rectangular | 250 | 450 | 1125 | 6725 | 0.76 | 1850.92 | G300E | 5123227.27 | 40.2 | G300E | 1530918.43 | 12.01
5315 | Story8 | B19 | 32 MPa RC Beam (45 cm x 25 cm) | Beam | 32MPa | Concrete Rectangular | 250 | 450 | 1125 | 6725 | 0.76 | 1850.92 | G300E | 4752435.23 | 37.29 | G300E | 2779440.67 | 21.81
5316 | Story8 | B2 | 32 MPa RC Beam (45 cm x 25 cm) | Beam | 32MPa | Concrete Rectangular | 250 | 450 | 1125 | 6725 | 0.76 | 1850.92 | G300E | 3754384.09 | 29.46 | G300E | 3046278.58 | 23.9
5317 | Story8 | B20 | 32 MPa RC Beam (45 cm x 25 cm) | Beam | 32MPa | Concrete Rectangular | 250 | 450 | 1125 | 6725 | 0.76 | 1850.92 | G300E | 4844751.14 | 38.01 | G300E | 1528728.53 | 11.99
5318 | Story8 | B21 | 32 MPa RC Beam (45 cm x 25 cm) | Beam | 32MPa | Concrete Rectangular | 250 | 450 | 1125 | 6725 | 0.76 | 1850.92 | G300E | 4690687.5 | 36.8 | G300E | 2149237.09 | 16.86
5319 | Story8 | B22 | 32 MPa RC Beam (45 cm x 25 cm) | Beam | 32MPa | Concrete Rectangular | 250 | 450 | 1125 | 6725 | 0.76 | 1850.92 | G300E | 4890603.41 | 38.37 | G300E | 1537530.79 | 12.06
5320 | Story8 | B23 | 32 MPa RC Beam (45 cm x 25 cm) | Beam | 32MPa | Concrete Rectangular | 250 | 450 | 1125 | 6725 | 0.76 | 1850.92 | G300E | 4718810.23 | 37.03 | G300E | 1517318.19 | 11.91
5321 | Story8 | B24 | 32 MPa RC Beam (45 cm x 25 cm) | Beam | 32MPa | Concrete Rectangular | 250 | 450 | 1125 | 6725 | 0.76 | 1850.92 | G300E | 4875319.32 | 38.25 | G300E | 1539171.84 | 12.08
5322 | Story8 | B25 | 32 MPa RC Beam (45 cm x 25 cm) | Beam | 32MPa | Concrete Rectangular | 250 | 450 | 1125 | 6725 | 0.76 | 1850.92 | G300E | 4690687.5 | 36.8 | G300E | 1528088.89 | 11.99
5323 | Story8 | B26 | 32 MPa RC Beam (45 cm x 25 cm) | Beam | 32MPa | Concrete Rectangular | 250 | 450 | 1125 | 6725 | 0.76 | 1850.92 | G300E | 4793396.59 | 37.61 | G300E | 1532867.61 | 12.03
5324 | Story8 | B27 | 32 MPa RC Beam (45 cm x 25 cm) | Beam | 32MPa | Concrete Rectangular | 250 | 450 | 1125 | 6725 | 0.76 | 1850.92 | G300E | 4842611.36 | 38 | G300E | 1537149.76 | 12.06
5325 | Story8 | B28 | 32 MPa RC Beam (45 cm x 25 cm) | Beam | 32MPa | Concrete Rectangular | 250 | 450 | 1125 | 6725 | 0.76 | 1850.92 | G300E | 4842305.68 | 37.99 | G300E | 1537148.38 | 12.06
5326 | Story8 | B29 | 32 MPa RC Beam (45 cm x 25 cm) | Beam | 32MPa | Concrete Rectangular | 250 | 450 | 1125 | 6725 | 0.76 | 1850.92 | G300E | 5265675 | 41.32 | G300E | 1644489.47 | 12.9
5327 | Story8 | B3 | 32 MPa RC Beam (45 cm x 25 cm) | Beam | 32MPa | Concrete Rectangular | 250 | 450 | 1125 | 6725 | 0.76 | 1850.92 | G300E | 5528867.05 | 43.38 | G300E | 1640194.94 | 12.87
5328 | Story8 | B30 | 32 MPa RC Beam (45 cm x 25 cm) | Beam | 32MPa | Concrete Rectangular | 250 | 450 | 1125 | 6725 | 0.76 | 1850.92 | G300E | 3470100 | 27.23 | G300E | 2740291.08 | 21.5
5329 | Story8 | B31 | 32 MPa RC Beam (45 cm x 25 cm) | Beam | 32MPa | Concrete Rectangular | 250 | 450 | 1125 | 6725 | 0.76 | 1850.92 | G300E | 4279239.77 | 33.58 | G300E | 3046278.58 | 23.9
5330 | Story8 | B32 | 32 MPa RC Beam (45 cm x 25 cm) | Beam | 32MPa | Concrete Rectangular | 250 | 450 | 1125 | 6725 | 0.76 | 1850.92 | G300E | 5203927.27 | 40.83 | G300E | 2877641.1 | 22.58
5331 | Story8 | B33 | 32 MPa RC Beam (45 cm x 25 cm) | Beam | 32MPa | Concrete Rectangular | 250 | 450 | 1125 | 6725 | 0.76 | 1850.92 | G300E | 4998509.09 | 39.22 | G300E | 1525998.03 | 11.97
5332 | Story8 | B34 | 32 MPa RC Beam (45 cm x 25 cm) | Beam | 32MPa | Concrete Rectangular | 250 | 450 | 1125 | 6725 | 0.76 | 1850.92 | G300E | 4793396.59 | 37.61 | G300E | 2775158.52 | 21.77
5333 | Story8 | B35 | 32 MPa RC Beam (45 cm x 25 cm) | Beam | 32MPa | Concrete Rectangular | 250 | 450 | 1125 | 6725 | 0.76 | 1850.92 | G300E | 4942263.64 | 38.78 | G300E | 1528159.04 | 11.99
5334 | Story8 | B36 | 32 MPa RC Beam (45 cm x 25 cm) | Beam | 32MPa | Concrete Rectangular | 250 | 450 | 1125 | 6725 | 0.76 | 1850.92 | G300E | 4681211.36 | 36.73 | G300E | 2150008.79 | 16.87
5335 | Story8 | B37 | 32 MPa RC Beam (45 cm x 25 cm) | Beam | 32MPa | Concrete Rectangular | 250 | 450 | 1125 | 7200 | 0.81 | 1981.65 | G300E | 5768765.22 | 45.26 | G300E | 2533913.37 | 19.88
5336 | Story8 | B38 | 32 MPa RC Beam (45 cm x 25 cm) | Beam | 32MPa | Concrete Rectangular | 250 | 450 | 1125 | 6725 | 0.76 | 1850.92 | G300E | 4479461.36 | 35.15 | G300E | 2743165.56 | 21.52
5337 | Story8 | B39 | 32 MPa RC Beam (45 cm x 25 cm) | Beam | 32MPa | Concrete Rectangular | 250 | 450 | 1125 | 7200 | 0.81 | 1981.65 | G300E | 5727130.43 | 44.94 | G300E | 2533919.01 | 19.88
5338 | Story8 | B4 | 32 MPa RC Beam (45 cm x 25 cm) | Beam | 32MPa | Concrete Rectangular | 250 | 450 | 1125 | 6725 | 0.76 | 1850.92 | G300E | 3468265.91 | 27.21 | G300E | 2895577.44 | 22.72
5339 | Story8 | B40 | 32 MPa RC Beam (45 cm x 25 cm) | Beam | 32MPa | Concrete Rectangular | 250 | 450 | 1125 | 6725 | 0.76 | 1850.92 | G300E | 4681211.36 | 36.73 | G300E | 1528860.58 | 12
5340 | Story8 | B41 | 32 MPa RC Beam (45 cm x 25 cm) | Beam | 32MPa | Concrete Rectangular | 250 | 450 | 1125 | 6725 | 0.76 | 1850.92 | G300E | 4681211.36 | 36.73 | G300E | 1528882.59 | 12
5341 | Story8 | B42 | 32 MPa RC Beam (45 cm x 25 cm) | Beam | 32MPa | Concrete Rectangular | 250 | 450 | 1125 | 6725 | 0.76 | 1850.92 | G300E | 4793396.59 | 37.61 | G300E | 1532868.99 | 12.03
5342 | Story8 | B43 | 32 MPa RC Beam (45 cm x 25 cm) | Beam | 32MPa | Concrete Rectangular | 250 | 450 | 1125 | 6725 | 0.76 | 1850.92 | G300E | 4690687.5 | 36.8 | G300E | 1528093.02 | 11.99
5343 | Story8 | B44 | 32 MPa RC Beam (45 cm x 25 cm) | Beam | 32MPa | Concrete Rectangular | 250 | 450 | 1125 | 6725 | 0.76 | 1850.92 | G300E | 5203927.27 | 40.83 | G300E | 1635351.57 | 12.83
5344 | Story8 | B45 | 32 MPa RC Beam (45 cm x 25 cm) | Beam | 32MPa | Concrete Rectangular | 250 | 450 | 1125 | 6725 | 0.76 | 1850.92 | G300E | 3467348.86 | 27.21 | G300E | 3046278.58 | 23.9
5345 | Story8 | B46 | 32 MPa RC Beam (45 cm x 25 cm) | Beam | 32MPa | Concrete Rectangular | 250 | 450 | 1125 | 6725 | 0.76 | 1850.92 | G300E | 4259064.77 | 33.42 | G300E | 2735705.85 | 21.47
5346 | Story8 | B47 | 32 MPa RC Beam (45 cm x 25 cm) | Beam | 32MPa | Concrete Rectangular | 250 | 450 | 1125 | 6725 | 0.76 | 1850.92 | G300E | 5324671.59 | 41.78 | G300E | 2870935.21 | 22.53
5347 | Story8 | B48 | 32 MPa RC Beam (45 cm x 25 cm) | Beam | 32MPa | Concrete Rectangular | 250 | 450 | 1125 | 6725 | 0.76 | 1850.92 | G300E | 4994229.55 | 39.19 | G300E | 1513401.95 | 11.87
5348 | Story8 | B49 | 32 MPa RC Beam (45 cm x 25 cm) | Beam | 32MPa | Concrete Rectangular | 250 | 450 | 1125 | 6725 | 0.76 | 1850.92 | G300E | 4875319.32 | 38.25 | G300E | 2781461.38 | 21.82
5349 | Story8 | B5 | 32 MPa RC Beam (45 cm x 25 cm) | Beam | 32MPa | Concrete Rectangular | 250 | 450 | 1125 | 6725 | 0.76 | 1850.92 | G300E | 5432882.95 | 42.63 | G300E | 1631748.96 | 12.8
5350 | Story8 | B50 | 32 MPa RC Beam (45 cm x 25 cm) | Beam | 32MPa | Concrete Rectangular | 250 | 450 | 1125 | 6725 | 0.76 | 1850.92 | G300E | 4516143.18 | 35.44 | G300E | 2743166.93 | 21.52
5351 | Story8 | B51 | 32 MPa RC Beam (45 cm x 25 cm) | Beam | 32MPa | Concrete Rectangular | 250 | 450 | 1125 | 7200 | 0.81 | 1981.65 | G300E | 5727130.43 | 44.94 | G300E | 2533914.78 | 19.88
5352 | Story8 | B55 | 32 MPa RC Beam (45 cm x 25 cm) | Beam | 32MPa | Concrete Rectangular | 250 | 450 | 1125 | 6725 | 0.76 | 1850.92 | G300E | 5349006.52 | 41.97 | G300E | 2366742.85 | 18.57
5353 | Story8 | B56 | 32 MPa RC Beam (45 cm x 25 cm) | Beam | 32MPa | Concrete Rectangular | 250 | 450 | 1125 | 6725 | 0.76 | 1850.92 | G300E | 4478544.32 | 35.14 | G300E | 2743069.27 | 21.52
5354 | Story8 | B57 | 32 MPa RC Beam (45 cm x 25 cm) | Beam | 32MPa | Concrete Rectangular | 250 | 450 | 1125 | 6725 | 0.76 | 1850.92 | G300E | 4875625 | 38.26 | G300E | 1539175.97 | 12.08
5355 | Story8 | B58 | 32 MPa RC Beam (45 cm x 25 cm) | Beam | 32MPa | Concrete Rectangular | 250 | 450 | 1125 | 6725 | 0.76 | 1850.92 | G300E | 4718810.23 | 37.03 | G300E | 1517340.2 | 11.91
5356 | Story8 | B59 | 32 MPa RC Beam (45 cm x 25 cm) | Beam | 32MPa | Concrete Rectangular | 250 | 450 | 1125 | 6725 | 0.76 | 1850.92 | G300E | 5324671.59 | 41.78 | G300E | 1628648.43 | 12.78
5357 | Story8 | B6 | 32 MPa RC Beam (45 cm x 25 cm) | Beam | 32MPa | Concrete Rectangular | 250 | 450 | 1125 | 6725 | 0.76 | 1850.92 | G300E | 3454204.55 | 27.1 | G300E | 3046278.58 | 23.9
5358 | Story8 | B60 | 32 MPa RC Beam (45 cm x 25 cm) | Beam | 32MPa | Concrete Rectangular | 250 | 450 | 1125 | 6725 | 0.76 | 1850.92 | G300E | 3446256.82 | 27.04 | G300E | 2735705.85 | 21.47
5359 | Story8 | B61 | 32 MPa RC Beam (45 cm x 25 cm) | Beam | 32MPa | Concrete Rectangular | 250 | 450 | 1125 | 6725 | 0.76 | 1850.92 | G300E | 4279239.77 | 33.58 | G300E | 3046278.58 | 23.9
5360 | Story8 | B62 | 32 MPa RC Beam (45 cm x 25 cm) | Beam | 32MPa | Concrete Rectangular | 250 | 450 | 1125 | 6725 | 0.76 | 1850.92 | G300E | 5331396.59 | 41.83 | G300E | 2870218.54 | 22.52
5361 | Story8 | B63 | 32 MPa RC Beam (45 cm x 25 cm) | Beam | 32MPa | Concrete Rectangular | 250 | 450 | 1125 | 6725 | 0.76 | 1850.92 | G300E | 4998509.09 | 39.22 | G300E | 2147142.1 | 16.85
5362 | Story8 | B64 | 32 MPa RC Beam (45 cm x 25 cm) | Beam | 32MPa | Concrete Rectangular | 250 | 450 | 1125 | 6725 | 0.76 | 1850.92 | G300E | 4890603.41 | 38.37 | G300E | 2779816.2 | 21.81
5363 | Story8 | B65 | 32 MPa RC Beam (45 cm x 25 cm) | Beam | 32MPa | Concrete Rectangular | 250 | 450 | 1125 | 6725 | 0.76 | 1850.92 | G300E | 4942263.64 | 38.78 | G300E | 2149303.12 | 16.86
5364 | Story8 | B66 | 32 MPa RC Beam (45 cm x 25 cm) | Beam | 32MPa | Concrete Rectangular | 250 | 450 | 1125 | 7200 | 0.81 | 1981.65 | G300E | 5768765.22 | 45.26 | G300E | 2533917.6 | 19.88
5365 | Story8 | B67 | 32 MPa RC Beam (45 cm x 25 cm) | Beam | 32MPa | Concrete Rectangular | 250 | 450 | 1125 | 6725 | 0.76 | 1850.92 | G300E | 5387894.57 | 42.28 | G300E | 2366737.58 | 18.57
5366 | Story8 | B69 | 32 MPa RC Beam (45 cm x 25 cm) | Beam | 32MPa | Concrete Rectangular | 250 | 450 | 1125 | 6725 | 0.76 | 1850.92 | G300E | 5321814.13 | 41.76 | G300E | 2362700.83 | 18.54
5367 | Story8 | B7 | 32 MPa RC Beam (45 cm x 25 cm) | Beam | 32MPa | Concrete Rectangular | 250 | 450 | 1125 | 6725 | 0.76 | 1850.92 | G300E | 5331396.59 | 41.83 | G300E | 1627929 | 12.77
5368 | Story8 | B70 | 32 MPa RC Beam (45 cm x 25 cm) | Beam | 32MPa | Concrete Rectangular | 250 | 450 | 1125 | 6725 | 0.76 | 1850.92 | G300E | 5353977.17 | 42.01 | G300E | 2362470.57 | 18.54
5369 | Story8 | B71 | 32 MPa RC Beam (45 cm x 25 cm) | Beam | 32MPa | Concrete Rectangular | 250 | 450 | 1125 | 6725 | 0.76 | 1850.92 | G300E | 4674792.05 | 36.68 | G300E | 2148751.52 | 16.86
5370 | Story8 | B72 | 32 MPa RC Beam (45 cm x 25 cm) | Beam | 32MPa | Concrete Rectangular | 250 | 450 | 1125 | 6725 | 0.76 | 1850.92 | G300E | 4889380.68 | 38.36 | G300E | 1537473.02 | 12.06
5371 | Story8 | B73 | 32 MPa RC Beam (45 cm x 25 cm) | Beam | 32MPa | Concrete Rectangular | 250 | 450 | 1125 | 6725 | 0.76 | 1850.92 | G300E | 4689770.45 | 36.8 | G300E | 2149019.76 | 16.86
5372 | Story8 | B74 | 32 MPa RC Beam (45 cm x 25 cm) | Beam | 32MPa | Concrete Rectangular | 250 | 450 | 1125 | 6725 | 0.76 | 1850.92 | G300E | 5331396.59 | 41.83 | G300E | 1627941.38 | 12.77
5373 | Story8 | B75 | 32 MPa RC Beam (45 cm x 25 cm) | Beam | 32MPa | Concrete Rectangular | 250 | 450 | 1125 | 6725 | 0.76 | 1850.92 | G300E | 3453898.86 | 27.1 | G300E | 3046278.58 | 23.9
5374 | Story8 | B76 | 32 MPa RC Beam (45 cm x 25 cm) | Beam | 32MPa | Concrete Rectangular | 250 | 450 | 1125 | 6725 | 0.76 | 1850.92 | G300E | 4284130.68 | 33.61 | G300E | 2895577.44 | 22.72
5375 | Story8 | B77 | 32 MPa RC Beam (45 cm x 25 cm) | Beam | 32MPa | Concrete Rectangular | 250 | 450 | 1125 | 6725 | 0.76 | 1850.92 | G300E | 5432882.95 | 42.63 | G300E | 2874042.62 | 22.55
5376 | Story8 | B78 | 32 MPa RC Beam (45 cm x 25 cm) | Beam | 32MPa | Concrete Rectangular | 250 | 450 | 1125 | 6725 | 0.76 | 1850.92 | G300E | 5123227.27 | 40.2 | G300E | 2773209.34 | 21.76
5377 | Story8 | B79 | 32 MPa RC Beam (45 cm x 25 cm) | Beam | 32MPa | Concrete Rectangular | 250 | 450 | 1125 | 6725 | 0.76 | 1850.92 | G300E | 4844751.14 | 38.01 | G300E | 2771022.19 | 21.74
5378 | Story8 | B8 | 32 MPa RC Beam (45 cm x 25 cm) | Beam | 32MPa | Concrete Rectangular | 250 | 450 | 1125 | 6725 | 0.76 | 1850.92 | G300E | 3446868.18 | 27.05 | G300E | 2735705.85 | 21.47
5379 | Story8 | B80 | 32 MPa RC Beam (45 cm x 25 cm) | Beam | 32MPa | Concrete Rectangular | 250 | 450 | 1125 | 6725 | 0.76 | 1850.92 | G300E | 4845362.5 | 38.02 | G300E | 2771018.06 | 21.74
5380 | Story8 | B81 | 32 MPa RC Beam (45 cm x 25 cm) | Beam | 32MPa | Concrete Rectangular | 250 | 450 | 1125 | 6725 | 0.76 | 1850.92 | G300E | 4942263.64 | 38.78 | G300E | 2149326.51 | 16.86
5381 | Story8 | B82 | 32 MPa RC Beam (45 cm x 25 cm) | Beam | 32MPa | Concrete Rectangular | 250 | 450 | 1125 | 6725 | 0.76 | 1850.92 | G300E | 4890909.09 | 38.38 | G300E | 2779827.2 | 21.81
5382 | Story8 | B83 | 32 MPa RC Beam (45 cm x 25 cm) | Beam | 32MPa | Concrete Rectangular | 250 | 450 | 1125 | 6725 | 0.76 | 1850.92 | G300E | 4515531.82 | 35.43 | G300E | 2743113.29 | 21.52
5383 | Story8 | B84 | 32 MPa RC Beam (45 cm x 25 cm) | Beam | 32MPa | Concrete Rectangular | 250 | 450 | 1125 | 6725 | 0.76 | 1850.92 | G300E | 4874402.27 | 38.25 | G300E | 2781330.7 | 21.82
5384 | Story8 | B85 | 32 MPa RC Beam (45 cm x 25 cm) | Beam | 32MPa | Concrete Rectangular | 250 | 450 | 1125 | 6725 | 0.76 | 1850.92 | G300E | 4934315.91 | 38.72 | G300E | 1525835.71 | 11.97
5385 | Story8 | B86 | 32 MPa RC Beam (45 cm x 25 cm) | Beam | 32MPa | Concrete Rectangular | 250 | 450 | 1125 | 6725 | 0.76 | 1850.92 | G300E | 4788505.68 | 37.57 | G300E | 2761611.93 | 21.67
5386 | Story8 | B87 | 32 MPa RC Beam (45 cm x 25 cm) | Beam | 32MPa | Concrete Rectangular | 250 | 450 | 1125 | 6725 | 0.76 | 1850.92 | G300E | 4833440.91 | 37.92 | G300E | 1516173.72 | 11.9
5387 | Story8 | B88 | 32 MPa RC Beam (45 cm x 25 cm) | Beam | 32MPa | Concrete Rectangular | 250 | 450 | 1125 | 6725 | 0.76 | 1850.92 | G300E | 4832218.18 | 37.92 | G300E | 2766976.64 | 21.71
5388 | Story8 | B89 | 32 MPa RC Beam (45 cm x 25 cm) | Beam | 32MPa | Concrete Rectangular | 250 | 450 | 1125 | 6725 | 0.76 | 1850.92 | G300E | 5432577.27 | 42.63 | G300E | 1631666.42 | 12.8
5389 | Story8 | B9 | 32 MPa RC Beam (45 cm x 25 cm) | Beam | 32MPa | Concrete Rectangular | 250 | 450 | 1125 | 6725 | 0.76 | 1850.92 | G300E | 5324671.59 | 41.78 | G300E | 1628645.67 | 12.78
5390 | Story8 | B90 | 32 MPa RC Beam (45 cm x 25 cm) | Beam | 32MPa | Concrete Rectangular | 250 | 450 | 1125 | 6725 | 0.76 | 1850.92 | G300E | 3466737.5 | 27.2 | G300E | 2894660.4 | 22.71
5391 | Story8 | B91 | 32 MPa RC Beam (45 cm x 25 cm) | Beam | 32MPa | Concrete Rectangular | 250 | 450 | 1125 | 6725 | 0.76 | 1850.92 | G300E | 4454701.14 | 34.95 | G300E | 3046278.58 | 23.9
5392 | Story8 | B92 | 32 MPa RC Beam (45 cm x 25 cm) | Beam | 32MPa | Concrete Rectangular | 250 | 450 | 1125 | 6725 | 0.76 | 1850.92 | G300E | 5528561.36 | 43.38 | G300E | 2882491.36 | 22.62
5393 | Story8 | B93 | 32 MPa RC Beam (45 cm x 25 cm) | Beam | 32MPa | Concrete Rectangular | 250 | 450 | 1125 | 6725 | 0.76 | 1850.92 | G300E | 5528867.05 | 43.38 | G300E | 2882489.98 | 22.62
5394 | Story8 | B94 | 32 MPa RC Beam (45 cm x 25 cm) | Beam | 32MPa | Concrete Rectangular | 250 | 450 | 1125 | 6725 | 0.76 | 1850.92 | G300E | 5122921.59 | 40.2 | G300E | 2773220.35 | 21.76
5395 | Story8 | B95 | 32 MPa RC Beam (45 cm x 25 cm) | Beam | 32MPa | Concrete Rectangular | 250 | 450 | 1125 | 6725 | 0.76 | 1850.92 | G300E | 5432882.95 | 42.63 | G300E | 2874042.62 | 22.55
5396 | Story8 | B96 | 32 MPa RC Beam (45 cm x 25 cm) | Beam | 32MPa | Concrete Rectangular | 250 | 450 | 1125 | 6725 | 0.76 | 1850.92 | G300E | 4997897.73 | 39.22 | G300E | 2147153.11 | 16.85
5397 | Story8 | B97 | 32 MPa RC Beam (45 cm x 25 cm) | Beam | 32MPa | Concrete Rectangular | 250 | 450 | 1125 | 6725 | 0.76 | 1850.92 | G300E | 5331396.59 | 41.83 | G300E | 2870222.66 | 22.52
5398 | Story8 | B98 | 32 MPa RC Beam (45 cm x 25 cm) | Beam | 32MPa | Concrete Rectangular | 250 | 450 | 1125 | 6725 | 0.76 | 1850.92 | G300E | 4993923.86 | 39.18 | G300E | 1513412.95 | 11.87
5399 | Story8 | B99 | 32 MPa RC Beam (45 cm x 25 cm) | Beam | 32MPa | Concrete Rectangular | 250 | 450 | 1125 | 6725 | 0.76 | 1850.92 | G300E | 5324671.59 | 41.78 | G300E | 2870951.71 | 22.53
5400 | Story9 | B1 | 32 MPa RC Beam (47.5 cm x 25 cm) | Beam | 32MPa | Concrete Rectangular | 250 | 475 | 1187.5 | 6750 | 0.8 | 1961.01 | G300E | 4886079.55 | 38.34 | G300E | 3544409.28 | 27.81
5401 | Story9 | B10 | 32 MPa RC Beam (47.5 cm x 25 cm) | Beam | 32MPa | Concrete Rectangular | 250 | 475 | 1187.5 | 6750 | 0.8 | 1961.01 | G300E | 3680284.09 | 28.88 | G300E | 3516628.96 | 27.59
5402 | Story9 | B100 | 32 MPa RC Beam (47.5 cm x 25 cm) | Beam | 32MPa | Concrete Rectangular | 250 | 475 | 1187.5 | 6750 | 0.8 | 1961.01 | G300E | 5686568.18 | 44.62 | G300E | 1616844.14 | 12.69
5403 | Story9 | B101 | 32 MPa RC Beam (47.5 cm x 25 cm) | Beam | 32MPa | Concrete Rectangular | 250 | 475 | 1187.5 | 6750 | 0.8 | 1961.01 | G300E | 5619375 | 44.09 | G300E | 3031857.54 | 23.79
5404 | Story9 | B102 | 32 MPa RC Beam (47.5 cm x 25 cm) | Beam | 32MPa | Concrete Rectangular | 250 | 475 | 1187.5 | 6750 | 0.8 | 1961.01 | G300E | 5609863.64 | 44.02 | G300E | 1609117.08 | 12.63
5405 | Story9 | B103 | 32 MPa RC Beam (47.5 cm x 25 cm) | Beam | 32MPa | Concrete Rectangular | 250 | 475 | 1187.5 | 6750 | 0.8 | 1961.01 | G300E | 5677977.27 | 44.55 | G300E | 3030707.66 | 23.78
5406 | Story9 | B104 | 32 MPa RC Beam (47.5 cm x 25 cm) | Beam | 32MPa | Concrete Rectangular | 250 | 475 | 1187.5 | 6750 | 0.8 | 1961.01 | G300E | 6230863.64 | 48.89 | G300E | 1731037.65 | 13.58
5407 | Story9 | B105 | 32 MPa RC Beam (47.5 cm x 25 cm) | Beam | 32MPa | Concrete Rectangular | 250 | 475 | 1187.5 | 6750 | 0.8 | 1961.01 | G300E | 3946295.45 | 30.96 | G300E | 3516628.96 | 27.59
5408 | Story9 | B106 | 32 MPa RC Beam (47.5 cm x 25 cm) | Beam | 32MPa | Concrete Rectangular | 250 | 475 | 1187.5 | 6750 | 0.8 | 1961.01 | G300E | 4885772.73 | 38.34 | G300E | 3559136.55 | 27.93
5409 | Story9 | B107 | 32 MPa RC Beam (47.5 cm x 25 cm) | Beam | 32MPa | Concrete Rectangular | 250 | 475 | 1187.5 | 6750 | 0.8 | 1961.01 | G300E | 4637863.64 | 36.39 | G300E | 3926257.77 | 30.81
5410 | Story9 | B108 | 32 MPa RC Beam (47.5 cm x 25 cm) | Beam | 32MPa | Concrete Rectangular | 250 | 475 | 1187.5 | 6750 | 0.8 | 1961.01 | G300E | 4629272.73 | 36.32 | G300E | 3763950.95 | 29.53
5411 | Story9 | B109 | 32 MPa RC Beam (47.5 cm x 25 cm) | Beam | 32MPa | Concrete Rectangular | 250 | 475 | 1187.5 | 6750 | 0.8 | 1961.01 | G300E | 4602272.73 | 36.11 | G300E | 3114723.68 | 24.44
5412 | Story9 | B11 | 32 MPa RC Beam (47.5 cm x 25 cm) | Beam | 32MPa | Concrete Rectangular | 250 | 475 | 1187.5 | 6750 | 0.8 | 1961.01 | G300E | 5620295.45 | 44.1 | G300E | 1733611.4 | 13.6
5413 | Story9 | B110 | 32 MPa RC Beam (47.5 cm x 25 cm) | Beam | 32MPa | Concrete Rectangular | 250 | 475 | 1187.5 | 6750 | 0.8 | 1961.01 | G300E | 4629272.73 | 36.32 | G300E | 3601644.14 | 28.26
5414 | Story9 | B111 | 32 MPa RC Beam (47.5 cm x 25 cm) | Beam | 32MPa | Concrete Rectangular | 250 | 475 | 1187.5 | 6750 | 0.8 | 1961.01 | G300E | 4637863.64 | 36.39 | G300E | 3922575.95 | 30.78
5415 | Story9 | B112 | 32 MPa RC Beam (47.5 cm x 25 cm) | Beam | 32MPa | Concrete Rectangular | 250 | 475 | 1187.5 | 6750 | 0.8 | 1961.01 | G300E | 4890068.18 | 38.37 | G300E | 3544409.28 | 27.81
5416 | Story9 | B12 | 32 MPa RC Beam (47.5 cm x 25 cm) | Beam | 32MPa | Concrete Rectangular | 250 | 475 | 1187.5 | 6750 | 0.8 | 1961.01 | G300E | 3686420.45 | 28.93 | G300E | 3831117.6 | 30.06
5417 | Story9 | B13 | 32 MPa RC Beam (47.5 cm x 25 cm) | Beam | 32MPa | Concrete Rectangular | 250 | 475 | 1187.5 | 6750 | 0.8 | 1961.01 | G300E | 5671840.91 | 44.5 | G300E | 1743007.17 | 13.68
5418 | Story9 | B14 | 32 MPa RC Beam (47.5 cm x 25 cm) | Beam | 32MPa | Concrete Rectangular | 250 | 475 | 1187.5 | 6750 | 0.8 | 1961.01 | G300E | 3947829.55 | 30.98 | G300E | 3506503.96 | 27.51
5419 | Story9 | B15 | 32 MPa RC Beam (47.5 cm x 25 cm) | Beam | 32MPa | Concrete Rectangular | 250 | 475 | 1187.5 | 6750 | 0.8 | 1961.01 | G300E | 3947522.73 | 30.97 | G300E | 3506503.96 | 27.51
5420 | Story9 | B16 | 32 MPa RC Beam (47.5 cm x 25 cm) | Beam | 32MPa | Concrete Rectangular | 250 | 475 | 1187.5 | 6750 | 0.8 | 1961.01 | G300E | 4638477.27 | 36.4 | G300E | 3922575.95 | 30.78
5421 | Story9 | B17 | 32 MPa RC Beam (47.5 cm x 25 cm) | Beam | 32MPa | Concrete Rectangular | 250 | 475 | 1187.5 | 6750 | 0.8 | 1961.01 | G300E | 5676443.18 | 44.54 | G300E | 3040836.49 | 23.86
5422 | Story9 | B18 | 32 MPa RC Beam (47.5 cm x 25 cm) | Beam | 32MPa | Concrete Rectangular | 250 | 475 | 1187.5 | 6750 | 0.8 | 1961.01 | G300E | 5608329.55 | 44.01 | G300E | 1621124.49 | 12.72
5423 | Story9 | B19 | 32 MPa RC Beam (47.5 cm x 25 cm) | Beam | 32MPa | Concrete Rectangular | 250 | 475 | 1187.5 | 6750 | 0.8 | 1961.01 | G300E | 5246284.09 | 41.16 | G300E | 2928163.04 | 22.98
5424 | Story9 | B2 | 32 MPa RC Beam (47.5 cm x 25 cm) | Beam | 32MPa | Concrete Rectangular | 250 | 475 | 1187.5 | 6750 | 0.8 | 1961.01 | G300E | 3954579.55 | 31.03 | G300E | 3516628.96 | 27.59
5425 | Story9 | B20 | 32 MPa RC Beam (47.5 cm x 25 cm) | Beam | 32MPa | Concrete Rectangular | 250 | 475 | 1187.5 | 6750 | 0.8 | 1961.01 | G300E | 5399079.55 | 42.36 | G300E | 1620457.01 | 12.71
5426 | Story9 | B21 | 32 MPa RC Beam (47.5 cm x 25 cm) | Beam | 32MPa | Concrete Rectangular | 250 | 475 | 1187.5 | 6750 | 0.8 | 1961.01 | G300E | 5074465.91 | 39.82 | G300E | 2271213.08 | 17.82
5427 | Story9 | B22 | 32 MPa RC Beam (47.5 cm x 25 cm) | Beam | 32MPa | Concrete Rectangular | 250 | 475 | 1187.5 | 6750 | 0.8 | 1961.01 | G300E | 5342011.36 | 41.92 | G300E | 1635151.83 | 12.83
5428 | Story9 | B23 | 32 MPa RC Beam (47.5 cm x 25 cm) | Beam | 32MPa | Concrete Rectangular | 250 | 475 | 1187.5 | 6750 | 0.8 | 1961.01 | G300E | 5087045.45 | 39.91 | G300E | 2253454.82 | 17.68
5429 | Story9 | B24 | 32 MPa RC Beam (47.5 cm x 25 cm) | Beam | 32MPa | Concrete Rectangular | 250 | 475 | 1187.5 | 6750 | 0.8 | 1961.01 | G300E | 5314704.55 | 41.7 | G300E | 1637890.26 | 12.85
5430 | Story9 | B25 | 32 MPa RC Beam (47.5 cm x 25 cm) | Beam | 32MPa | Concrete Rectangular | 250 | 475 | 1187.5 | 6750 | 0.8 | 1961.01 | G300E | 5077840.91 | 39.84 | G300E | 1621542.76 | 12.72
5431 | Story9 | B26 | 32 MPa RC Beam (47.5 cm x 25 cm) | Beam | 32MPa | Concrete Rectangular | 250 | 475 | 1187.5 | 6750 | 0.8 | 1961.01 | G300E | 5208852.27 | 40.87 | G300E | 1626754.37 | 12.76
5432 | Story9 | B27 | 32 MPa RC Beam (47.5 cm x 25 cm) | Beam | 32MPa | Concrete Rectangular | 250 | 475 | 1187.5 | 6750 | 0.8 | 1961.01 | G300E | 5246284.09 | 41.16 | G300E | 1629705.58 | 12.79
5433 | Story9 | B28 | 32 MPa RC Beam (47.5 cm x 25 cm) | Beam | 32MPa | Concrete Rectangular | 250 | 475 | 1187.5 | 6750 | 0.8 | 1961.01 | G300E | 5246284.09 | 41.16 | G300E | 1629708.49 | 12.79
5434 | Story9 | B29 | 32 MPa RC Beam (47.5 cm x 25 cm) | Beam | 32MPa | Concrete Rectangular | 250 | 475 | 1187.5 | 6750 | 0.8 | 1961.01 | G300E | 5672147.73 | 44.51 | G300E | 1743013 | 13.68
5435 | Story9 | B3 | 32 MPa RC Beam (47.5 cm x 25 cm) | Beam | 32MPa | Concrete Rectangular | 250 | 475 | 1187.5 | 6750 | 0.8 | 1961.01 | G300E | 6231784.09 | 48.9 | G300E | 1736986.7 | 13.63
5436 | Story9 | B30 | 32 MPa RC Beam (47.5 cm x 25 cm) | Beam | 32MPa | Concrete Rectangular | 250 | 475 | 1187.5 | 6750 | 0.8 | 1961.01 | G300E | 3685806.82 | 28.92 | G300E | 3831117.6 | 30.06
5437 | Story9 | B31 | 32 MPa RC Beam (47.5 cm x 25 cm) | Beam | 32MPa | Concrete Rectangular | 250 | 475 | 1187.5 | 6750 | 0.8 | 1961.01 | G300E | 4630500 | 36.33 | G300E | 3601644.14 | 28.26
5438 | Story9 | B32 | 32 MPa RC Beam (47.5 cm x 25 cm) | Beam | 32MPa | Concrete Rectangular | 250 | 475 | 1187.5 | 6750 | 0.8 | 1961.01 | G300E | 5620602.27 | 44.1 | G300E | 3032051.37 | 23.79
5439 | Story9 | B33 | 32 MPa RC Beam (47.5 cm x 25 cm) | Beam | 32MPa | Concrete Rectangular | 250 | 475 | 1187.5 | 6750 | 0.8 | 1961.01 | G300E | 5689329.55 | 44.64 | G300E | 1616992.8 | 12.69
5440 | Story9 | B34 | 32 MPa RC Beam (47.5 cm x 25 cm) | Beam | 32MPa | Concrete Rectangular | 250 | 475 | 1187.5 | 6750 | 0.8 | 1961.01 | G300E | 5208852.27 | 40.87 | G300E | 2925210.38 | 22.95
5441 | Story9 | B35 | 32 MPa RC Beam (47.5 cm x 25 cm) | Beam | 32MPa | Concrete Rectangular | 250 | 475 | 1187.5 | 6750 | 0.8 | 1961.01 | G300E | 5620909.09 | 44.1 | G300E | 1621039.96 | 12.72
5442 | Story9 | B36 | 32 MPa RC Beam (47.5 cm x 25 cm) | Beam | 32MPa | Concrete Rectangular | 250 | 475 | 1187.5 | 6750 | 0.8 | 1961.01 | G300E | 5082750 | 39.88 | G300E | 2920590.46 | 22.92
5443 | Story9 | B37 | 32 MPa RC Beam (47.5 cm x 25 cm) | Beam | 32MPa | Concrete Rectangular | 250 | 475 | 1187.5 | 7200 | 0.86 | 2091.74 | G300E | 6404556.52 | 50.25 | G300E | 2657395.1 | 20.85
5444 | Story9 | B38 | 32 MPa RC Beam (47.5 cm x 25 cm) | Beam | 32MPa | Concrete Rectangular | 250 | 475 | 1187.5 | 6750 | 0.8 | 1961.01 | G300E | 4849875 | 38.05 | G300E | 2881904.14 | 22.61
5445 | Story9 | B39 | 32 MPa RC Beam (47.5 cm x 25 cm) | Beam | 32MPa | Concrete Rectangular | 250 | 475 | 1187.5 | 7200 | 0.86 | 2091.74 | G300E | 6257426.09 | 49.1 | G300E | 2657415.91 | 20.85
5446 | Story9 | B4 | 32 MPa RC Beam (47.5 cm x 25 cm) | Beam | 32MPa | Concrete Rectangular | 250 | 475 | 1187.5 | 6750 | 0.8 | 1961.01 | G300E | 3683352.27 | 28.9 | G300E | 3841242.6 | 30.14
5447 | Story9 | B40 | 32 MPa RC Beam (47.5 cm x 25 cm) | Beam | 32MPa | Concrete Rectangular | 250 | 475 | 1187.5 | 6750 | 0.8 | 1961.01 | G300E | 5082750 | 39.88 | G300E | 1622125.71 | 12.73
5448 | Story9 | B41 | 32 MPa RC Beam (47.5 cm x 25 cm) | Beam | 32MPa | Concrete Rectangular | 250 | 475 | 1187.5 | 6750 | 0.8 | 1961.01 | G300E | 5082136.36 | 39.88 | G300E | 1622150.49 | 12.73
5449 | Story9 | B42 | 32 MPa RC Beam (47.5 cm x 25 cm) | Beam | 32MPa | Concrete Rectangular | 250 | 475 | 1187.5 | 6750 | 0.8 | 1961.01 | G300E | 5208545.45 | 40.87 | G300E | 1626755.83 | 12.76
5450 | Story9 | B43 | 32 MPa RC Beam (47.5 cm x 25 cm) | Beam | 32MPa | Concrete Rectangular | 250 | 475 | 1187.5 | 6750 | 0.8 | 1961.01 | G300E | 5077840.91 | 39.84 | G300E | 1621570.45 | 12.72
5451 | Story9 | B44 | 32 MPa RC Beam (47.5 cm x 25 cm) | Beam | 32MPa | Concrete Rectangular | 250 | 475 | 1187.5 | 6750 | 0.8 | 1961.01 | G300E | 5620602.27 | 44.1 | G300E | 1733602.65 | 13.6
5452 | Story9 | B45 | 32 MPa RC Beam (47.5 cm x 25 cm) | Beam | 32MPa | Concrete Rectangular | 250 | 475 | 1187.5 | 6750 | 0.8 | 1961.01 | G300E | 3679670.45 | 28.87 | G300E | 3516628.96 | 27.59
5453 | Story9 | B46 | 32 MPa RC Beam (47.5 cm x 25 cm) | Beam | 32MPa | Concrete Rectangular | 250 | 475 | 1187.5 | 6750 | 0.8 | 1961.01 | G300E | 4602272.73 | 36.11 | G300E | 3114723.68 | 24.44
5454 | Story9 | B47 | 32 MPa RC Beam (47.5 cm x 25 cm) | Beam | 32MPa | Concrete Rectangular | 250 | 475 | 1187.5 | 6750 | 0.8 | 1961.01 | G300E | 5750693.18 | 45.12 | G300E | 3026211.62 | 23.74
5455 | Story9 | B48 | 32 MPa RC Beam (47.5 cm x 25 cm) | Beam | 32MPa | Concrete Rectangular | 250 | 475 | 1187.5 | 6750 | 0.8 | 1961.01 | G300E | 5438045.45 | 42.67 | G300E | 2245864.76 | 17.62
5456 | Story9 | B49 | 32 MPa RC Beam (47.5 cm x 25 cm) | Beam | 32MPa | Concrete Rectangular | 250 | 475 | 1187.5 | 6750 | 0.8 | 1961.01 | G300E | 5314704.55 | 41.7 | G300E | 2936334.61 | 23.04
5457 | Story9 | B5 | 32 MPa RC Beam (47.5 cm x 25 cm) | Beam | 32MPa | Concrete Rectangular | 250 | 475 | 1187.5 | 6750 | 0.8 | 1961.01 | G300E | 5921284.09 | 46.46 | G300E | 1728864.69 | 13.57
5458 | Story9 | B50 | 32 MPa RC Beam (47.5 cm x 25 cm) | Beam | 32MPa | Concrete Rectangular | 250 | 475 | 1187.5 | 6750 | 0.8 | 1961.01 | G300E | 4914000 | 38.56 | G300E | 2881907.05 | 22.61
5459 | Story9 | B51 | 32 MPa RC Beam (47.5 cm x 25 cm) | Beam | 32MPa | Concrete Rectangular | 250 | 475 | 1187.5 | 7200 | 0.86 | 2091.74 | G300E | 6257426.09 | 49.1 | G300E | 2657402.53 | 20.85
5460 | Story9 | B55 | 32 MPa RC Beam (47.5 cm x 25 cm) | Beam | 32MPa | Concrete Rectangular | 250 | 475 | 1187.5 | 6750 | 0.8 | 1961.01 | G300E | 5866336.96 | 46.03 | G300E | 2491312.08 | 19.55
5461 | Story9 | B56 | 32 MPa RC Beam (47.5 cm x 25 cm) | Beam | 32MPa | Concrete Rectangular | 250 | 475 | 1187.5 | 6750 | 0.8 | 1961.01 | G300E | 4848954.55 | 38.05 | G300E | 2881797.75 | 22.61
5462 | Story9 | B57 | 32 MPa RC Beam (47.5 cm x 25 cm) | Beam | 32MPa | Concrete Rectangular | 250 | 475 | 1187.5 | 6750 | 0.8 | 1961.01 | G300E | 5314704.55 | 41.7 | G300E | 1637878.6 | 12.85
5463 | Story9 | B58 | 32 MPa RC Beam (47.5 cm x 25 cm) | Beam | 32MPa | Concrete Rectangular | 250 | 475 | 1187.5 | 6750 | 0.8 | 1961.01 | G300E | 5087352.27 | 39.92 | G300E | 2253475.23 | 17.68
5464 | Story9 | B59 | 32 MPa RC Beam (47.5 cm x 25 cm) | Beam | 32MPa | Concrete Rectangular | 250 | 475 | 1187.5 | 6750 | 0.8 | 1961.01 | G300E | 5750693.18 | 45.12 | G300E | 1727755.62 | 13.56
5465 | Story9 | B6 | 32 MPa RC Beam (47.5 cm x 25 cm) | Beam | 32MPa | Concrete Rectangular | 250 | 475 | 1187.5 | 6750 | 0.8 | 1961.01 | G300E | 3660034.09 | 28.72 | G300E | 3678935.78 | 28.87
5466 | Story9 | B60 | 32 MPa RC Beam (47.5 cm x 25 cm) | Beam | 32MPa | Concrete Rectangular | 250 | 475 | 1187.5 | 6750 | 0.8 | 1961.01 | G300E | 3651136.36 | 28.65 | G300E | 3029708.51 | 23.77
5467 | Story9 | B61 | 32 MPa RC Beam (47.5 cm x 25 cm) | Beam | 32MPa | Concrete Rectangular | 250 | 475 | 1187.5 | 6750 | 0.8 | 1961.01 | G300E | 4630806.82 | 36.34 | G300E | 3763950.95 | 29.53
5468 | Story9 | B62 | 32 MPa RC Beam (47.5 cm x 25 cm) | Beam | 32MPa | Concrete Rectangular | 250 | 475 | 1187.5 | 6750 | 0.8 | 1961.01 | G300E | 5766647.73 | 45.25 | G300E | 3024596.84 | 23.73
5469 | Story9 | B63 | 32 MPa RC Beam (47.5 cm x 25 cm) | Beam | 32MPa | Concrete Rectangular | 250 | 475 | 1187.5 | 6750 | 0.8 | 1961.01 | G300E | 5689022.73 | 44.64 | G300E | 2266214.24 | 17.78
5470 | Story9 | B64 | 32 MPa RC Beam (47.5 cm x 25 cm) | Beam | 32MPa | Concrete Rectangular | 250 | 475 | 1187.5 | 6750 | 0.8 | 1961.01 | G300E | 5342011.36 | 41.92 | G300E | 2933597.63 | 23.02
5471 | Story9 | B65 | 32 MPa RC Beam (47.5 cm x 25 cm) | Beam | 32MPa | Concrete Rectangular | 250 | 475 | 1187.5 | 6750 | 0.8 | 1961.01 | G300E | 5620909.09 | 44.1 | G300E | 2919493.05 | 22.91
5472 | Story9 | B66 | 32 MPa RC Beam (47.5 cm x 25 cm) | Beam | 32MPa | Concrete Rectangular | 250 | 475 | 1187.5 | 7200 | 0.86 | 2091.74 | G300E | 6405182.61 | 50.26 | G300E | 2657405.5 | 20.85
5473 | Story9 | B67 | 32 MPa RC Beam (47.5 cm x 25 cm) | Beam | 32MPa | Concrete Rectangular | 250 | 475 | 1187.5 | 6750 | 0.8 | 1961.01 | G300E | 6003097.83 | 47.1 | G300E | 2491299.54 | 19.55
5474 | Story9 | B69 | 32 MPa RC Beam (47.5 cm x 25 cm) | Beam | 32MPa | Concrete Rectangular | 250 | 475 | 1187.5 | 6750 | 0.8 | 1961.01 | G300E | 5844032.61 | 45.85 | G300E | 2640426.99 | 20.72
5475 | Story9 | B7 | 32 MPa RC Beam (47.5 cm x 25 cm) | Beam | 32MPa | Concrete Rectangular | 250 | 475 | 1187.5 | 6750 | 0.8 | 1961.01 | G300E | 5766647.73 | 45.25 | G300E | 1726149.58 | 13.54
5476 | Story9 | B70 | 32 MPa RC Beam (47.5 cm x 25 cm) | Beam | 32MPa | Concrete Rectangular | 250 | 475 | 1187.5 | 6750 | 0.8 | 1961.01 | G300E | 5977271.74 | 46.9 | G300E | 2484558.05 | 19.49
5477 | Story9 | B71 | 32 MPa RC Beam (47.5 cm x 25 cm) | Beam | 32MPa | Concrete Rectangular | 250 | 475 | 1187.5 | 6750 | 0.8 | 1961.01 | G300E | 5081522.73 | 39.87 | G300E | 2918879.49 | 22.9
5478 | Story9 | B72 | 32 MPa RC Beam (47.5 cm x 25 cm) | Beam | 32MPa | Concrete Rectangular | 250 | 475 | 1187.5 | 6750 | 0.8 | 1961.01 | G300E | 5340784.09 | 41.91 | G300E | 1635035.24 | 12.83
5479 | Story9 | B73 | 32 MPa RC Beam (47.5 cm x 25 cm) | Beam | 32MPa | Concrete Rectangular | 250 | 475 | 1187.5 | 6750 | 0.8 | 1961.01 | G300E | 5071704.55 | 39.79 | G300E | 2270933.26 | 17.82
5480 | Story9 | B74 | 32 MPa RC Beam (47.5 cm x 25 cm) | Beam | 32MPa | Concrete Rectangular | 250 | 475 | 1187.5 | 6750 | 0.8 | 1961.01 | G300E | 5766647.73 | 45.25 | G300E | 1726149.58 | 13.54
5481 | Story9 | B75 | 32 MPa RC Beam (47.5 cm x 25 cm) | Beam | 32MPa | Concrete Rectangular | 250 | 475 | 1187.5 | 6750 | 0.8 | 1961.01 | G300E | 3659113.64 | 28.71 | G300E | 3678935.78 | 28.87
5482 | Story9 | B76 | 32 MPa RC Beam (47.5 cm x 25 cm) | Beam | 32MPa | Concrete Rectangular | 250 | 475 | 1187.5 | 6750 | 0.8 | 1961.01 | G300E | 4638477.27 | 36.4 | G300E | 3926257.77 | 30.81
5483 | Story9 | B77 | 32 MPa RC Beam (47.5 cm x 25 cm) | Beam | 32MPa | Concrete Rectangular | 250 | 475 | 1187.5 | 6750 | 0.8 | 1961.01 | G300E | 5921284.09 | 46.46 | G300E | 3027319.24 | 23.75
5484 | Story9 | B78 | 32 MPa RC Beam (47.5 cm x 25 cm) | Beam | 32MPa | Concrete Rectangular | 250 | 475 | 1187.5 | 6750 | 0.8 | 1961.01 | G300E | 5608329.55 | 44.01 | G300E | 2919581.95 | 22.91
5485 | Story9 | B79 | 32 MPa RC Beam (47.5 cm x 25 cm) | Beam | 32MPa | Concrete Rectangular | 250 | 475 | 1187.5 | 6750 | 0.8 | 1961.01 | G300E | 5399079.55 | 42.36 | G300E | 2918913.01 | 22.9
5486 | Story9 | B8 | 32 MPa RC Beam (47.5 cm x 25 cm) | Beam | 32MPa | Concrete Rectangular | 250 | 475 | 1187.5 | 6750 | 0.8 | 1961.01 | G300E | 3651750 | 28.65 | G300E | 3029708.51 | 23.77
5487 | Story9 | B80 | 32 MPa RC Beam (47.5 cm x 25 cm) | Beam | 32MPa | Concrete Rectangular | 250 | 475 | 1187.5 | 6750 | 0.8 | 1961.01 | G300E | 5399079.55 | 42.36 | G300E | 2918913.01 | 22.9
5488 | Story9 | B81 | 32 MPa RC Beam (47.5 cm x 25 cm) | Beam | 32MPa | Concrete Rectangular | 250 | 475 | 1187.5 | 6750 | 0.8 | 1961.01 | G300E | 5620909.09 | 44.1 | G300E | 2919519.28 | 22.91
5489 | Story9 | B82 | 32 MPa RC Beam (47.5 cm x 25 cm) | Beam | 32MPa | Concrete Rectangular | 250 | 475 | 1187.5 | 6750 | 0.8 | 1961.01 | G300E | 5341704.55 | 41.91 | G300E | 2933606.38 | 23.02
5490 | Story9 | B83 | 32 MPa RC Beam (47.5 cm x 25 cm) | Beam | 32MPa | Concrete Rectangular | 250 | 475 | 1187.5 | 6750 | 0.8 | 1961.01 | G300E | 4913386.36 | 38.55 | G300E | 2881834.18 | 22.61
5491 | Story9 | B84 | 32 MPa RC Beam (47.5 cm x 25 cm) | Beam | 32MPa | Concrete Rectangular | 250 | 475 | 1187.5 | 6750 | 0.8 | 1961.01 | G300E | 5313477.27 | 41.69 | G300E | 2936137.86 | 23.04
5492 | Story9 | B85 | 32 MPa RC Beam (47.5 cm x 25 cm) | Beam | 32MPa | Concrete Rectangular | 250 | 475 | 1187.5 | 6750 | 0.8 | 1961.01 | G300E | 5619068.18 | 44.09 | G300E | 1618196.6 | 12.7
5493 | Story9 | B86 | 32 MPa RC Beam (47.5 cm x 25 cm) | Beam | 32MPa | Concrete Rectangular | 250 | 475 | 1187.5 | 6750 | 0.8 | 1961.01 | G300E | 5205784.09 | 40.85 | G300E | 2911765.99 | 22.85
5494 | Story9 | B87 | 32 MPa RC Beam (47.5 cm x 25 cm) | Beam | 32MPa | Concrete Rectangular | 250 | 475 | 1187.5 | 6750 | 0.8 | 1961.01 | G300E | 5401840.91 | 42.38 | G300E | 1606257.69 | 12.6
5495 | Story9 | B88 | 32 MPa RC Beam (47.5 cm x 25 cm) | Beam | 32MPa | Concrete Rectangular | 250 | 475 | 1187.5 | 6750 | 0.8 | 1961.01 | G300E | 5239534.09 | 41.11 | G300E | 2916954.28 | 22.89
5496 | Story9 | B89 | 32 MPa RC Beam (47.5 cm x 25 cm) | Beam | 32MPa | Concrete Rectangular | 250 | 475 | 1187.5 | 6750 | 0.8 | 1961.01 | G300E | 5920363.64 | 46.45 | G300E | 1728734.98 | 13.56
5497 | Story9 | B9 | 32 MPa RC Beam (47.5 cm x 25 cm) | Beam | 32MPa | Concrete Rectangular | 250 | 475 | 1187.5 | 6750 | 0.8 | 1961.01 | G300E | 5750693.18 | 45.12 | G300E | 1727765.82 | 13.56
5498 | Story9 | B90 | 32 MPa RC Beam (47.5 cm x 25 cm) | Beam | 32MPa | Concrete Rectangular | 250 | 475 | 1187.5 | 6750 | 0.8 | 1961.01 | G300E | 3681818.18 | 28.89 | G300E | 3841242.6 | 30.14
5499 | Story9 | B91 | 32 MPa RC Beam (47.5 cm x 25 cm) | Beam | 32MPa | Concrete Rectangular | 250 | 475 | 1187.5 | 6750 | 0.8 | 1961.01 | G300E | 4886079.55 | 38.34 | G300E | 3559136.55 | 27.93
5500 | Story9 | B92 | 32 MPa RC Beam (47.5 cm x 25 cm) | Beam | 32MPa | Concrete Rectangular | 250 | 475 | 1187.5 | 6750 | 0.8 | 1961.01 | G300E | 6231784.09 | 48.9 | G300E | 3035447.08 | 23.82
5501 | Story9 | B93 | 32 MPa RC Beam (47.5 cm x 25 cm) | Beam | 32MPa | Concrete Rectangular | 250 | 475 | 1187.5 | 6750 | 0.8 | 1961.01 | G300E | 6232090.91 | 48.9 | G300E | 3035447.08 | 23.82
5502 | Story9 | B94 | 32 MPa RC Beam (47.5 cm x 25 cm) | Beam | 32MPa | Concrete Rectangular | 250 | 475 | 1187.5 | 6750 | 0.8 | 1961.01 | G300E | 5608022.73 | 44 | G300E | 2919587.78 | 22.91
5503 | Story9 | B95 | 32 MPa RC Beam (47.5 cm x 25 cm) | Beam | 32MPa | Concrete Rectangular | 250 | 475 | 1187.5 | 6750 | 0.8 | 1961.01 | G300E | 5921284.09 | 46.46 | G300E | 3027325.07 | 23.75
5504 | Story9 | B96 | 32 MPa RC Beam (47.5 cm x 25 cm) | Beam | 32MPa | Concrete Rectangular | 250 | 475 | 1187.5 | 6750 | 0.8 | 1961.01 | G300E | 5689022.73 | 44.64 | G300E | 2266234.64 | 17.78
5505 | Story9 | B97 | 32 MPa RC Beam (47.5 cm x 25 cm) | Beam | 32MPa | Concrete Rectangular | 250 | 475 | 1187.5 | 6750 | 0.8 | 1961.01 | G300E | 5766647.73 | 45.25 | G300E | 3024604.12 | 23.73
5506 | Story9 | B98 | 32 MPa RC Beam (47.5 cm x 25 cm) | Beam | 32MPa | Concrete Rectangular | 250 | 475 | 1187.5 | 6750 | 0.8 | 1961.01 | G300E | 5437738.64 | 42.67 | G300E | 2245893.9 | 17.62
5507 | Story9 | B99 | 32 MPa RC Beam (47.5 cm x 25 cm) | Beam | 32MPa | Concrete Rectangular | 250 | 475 | 1187.5 | 6750 | 0.8 | 1961.01 | G300E | 5750693.18 | 45.12 | G300E | 3026224.74 | 23.74

## Columns
| Story | Label | Section | Structural_Element_Type | Material | Cross_Section_Type | Width_(mm) | Depth_(mm) | Area_(cm^2) | Length_(mm) | Volume_(m^3) | Mass_(kg) | Long._Rebar_Material | Long._Rebar_Volume_(mm^3) | Long._Rebar_Mass_(kg) | Tran._Rebar_Material | Tran._Rebar_Volume_(mm^3) | Tran._Rebar_Mass_(kg)
0 | Story1 | C1 | 32 MPa RC Column (110 cm x 110 cm) | Column | 32MPa | Concrete Rectangular | 1100 | 1100 | 12100 | 3100 | 3.75 | 9176.76 | G300E | 70194333.33 | 550.77 | G300E | 0 | 0
1 | Story1 | C10 | 32 MPa RC Column (110 cm x 110 cm) | Column | 32MPa | Concrete Rectangular | 1100 | 1100 | 12100 | 3100 | 3.75 | 9176.76 | G300E | 247639366.67 | 1943.07 | G300E | 0 | 0
2 | Story1 | C11 | 32 MPa RC Column (110 cm x 110 cm) | Column | 32MPa | Concrete Rectangular | 1100 | 1100 | 12100 | 3100 | 3.75 | 9176.76 | G300E | 243746800 | 1912.53 | G300E | 0 | 0
3 | Story1 | C12 | 32 MPa RC Column (110 cm x 110 cm) | Column | 32MPa | Concrete Rectangular | 1100 | 1100 | 12100 | 3100 | 3.75 | 9176.76 | G300E | 166991833.33 | 1310.28 | G300E | 0 | 0
4 | Story1 | C13 | 32 MPa RC Column (110 cm x 110 cm) | Column | 32MPa | Concrete Rectangular | 1100 | 1100 | 12100 | 3100 | 3.75 | 9176.76 | G300E | 166986666.67 | 1310.24 | G300E | 0 | 0
5 | Story1 | C14 | 32 MPa RC Column (110 cm x 110 cm) | Column | 32MPa | Concrete Rectangular | 1100 | 1100 | 12100 | 3100 | 3.75 | 9176.76 | G300E | 243742666.67 | 1912.5 | G300E | 0 | 0
6 | Story1 | C15 | 32 MPa RC Column (110 cm x 110 cm) | Column | 32MPa | Concrete Rectangular | 1100 | 1100 | 12100 | 3100 | 3.75 | 9176.76 | G300E | 247633166.67 | 1943.02 | G300E | 0 | 0
7 | Story1 | C16 | 32 MPa RC Column (110 cm x 110 cm) | Column | 32MPa | Concrete Rectangular | 1100 | 1100 | 12100 | 3100 | 3.75 | 9176.76 | G300E | 104825466.67 | 822.5 | G300E | 0 | 0
8 | Story1 | C17 | 32 MPa RC Column (110 cm x 110 cm) | Column | 32MPa | Concrete Rectangular | 1100 | 1100 | 12100 | 3100 | 3.75 | 9176.76 | G300E | 109565366.67 | 859.69 | G300E | 0 | 0
9 | Story1 | C18 | 32 MPa RC Column (110 cm x 110 cm) | Column | 32MPa | Concrete Rectangular | 1100 | 1100 | 12100 | 3100 | 3.75 | 9176.76 | G300E | 243746800 | 1912.53 | G300E | 0 | 0
10 | Story1 | C19 | 32 MPa RC Column (110 cm x 110 cm) | Column | 32MPa | Concrete Rectangular | 1100 | 1100 | 12100 | 3100 | 3.75 | 9176.76 | G300E | 233309100 | 1830.63 | G300E | 0 | 0
11 | Story1 | C2 | 32 MPa RC Column (110 cm x 110 cm) | Column | 32MPa | Concrete Rectangular | 1100 | 1100 | 12100 | 3100 | 3.75 | 9176.76 | G300E | 104835800 | 822.58 | G300E | 0 | 0
12 | Story1 | C20 | 32 MPa RC Column (110 cm x 110 cm) | Column | 32MPa | Concrete Rectangular | 1100 | 1100 | 12100 | 3100 | 3.75 | 9176.76 | G300E | 147985733.33 | 1161.15 | G300E | 0 | 0
13 | Story1 | C21 | 32 MPa RC Column (110 cm x 110 cm) | Column | 32MPa | Concrete Rectangular | 1100 | 1100 | 12100 | 3100 | 3.75 | 9176.76 | G300E | 147979533.33 | 1161.1 | G300E | 0 | 0
14 | Story1 | C22 | 32 MPa RC Column (110 cm x 110 cm) | Column | 32MPa | Concrete Rectangular | 1100 | 1100 | 12100 | 3100 | 3.75 | 9176.76 | G300E | 233303933.33 | 1830.59 | G300E | 0 | 0
15 | Story1 | C23 | 32 MPa RC Column (110 cm x 110 cm) | Column | 32MPa | Concrete Rectangular | 1100 | 1100 | 12100 | 3100 | 3.75 | 9176.76 | G300E | 243739566.67 | 1912.47 | G300E | 0 | 0
16 | Story1 | C24 | 32 MPa RC Column (110 cm x 110 cm) | Column | 32MPa | Concrete Rectangular | 1100 | 1100 | 12100 | 3100 | 3.75 | 9176.76 | G300E | 109552966.67 | 859.59 | G300E | 0 | 0
17 | Story1 | C25 | 32 MPa RC Column (110 cm x 110 cm) | Column | 32MPa | Concrete Rectangular | 1100 | 1100 | 12100 | 3100 | 3.75 | 9176.76 | G300E | 114900466.67 | 901.55 | G300E | 0 | 0
18 | Story1 | C26 | 32 MPa RC Column (110 cm x 110 cm) | Column | 32MPa | Concrete Rectangular | 1100 | 1100 | 12100 | 3100 | 3.75 | 9176.76 | G300E | 166991833.33 | 1310.28 | G300E | 0 | 0
19 | Story1 | C27 | 32 MPa RC Column (110 cm x 110 cm) | Column | 32MPa | Concrete Rectangular | 1100 | 1100 | 12100 | 3100 | 3.75 | 9176.76 | G300E | 147985733.33 | 1161.15 | G300E | 0 | 0
20 | Story1 | C3 | 32 MPa RC Column (110 cm x 110 cm) | Column | 32MPa | Concrete Rectangular | 1100 | 1100 | 12100 | 3100 | 3.75 | 9176.76 | G300E | 109565366.67 | 859.69 | G300E | 0 | 0
21 | Story1 | C30 | 32 MPa RC Column (110 cm x 110 cm) | Column | 32MPa | Concrete Rectangular | 1100 | 1100 | 12100 | 3100 | 3.75 | 9176.76 | G300E | 147976433.33 | 1161.08 | G300E | 0 | 0
22 | Story1 | C31 | 32 MPa RC Column (110 cm x 110 cm) | Column | 32MPa | Concrete Rectangular | 1100 | 1100 | 12100 | 3100 | 3.75 | 9176.76 | G300E | 166979433.33 | 1310.18 | G300E | 0 | 0
23 | Story1 | C32 | 32 MPa RC Column (110 cm x 110 cm) | Column | 32MPa | Concrete Rectangular | 1100 | 1100 | 12100 | 3100 | 3.75 | 9176.76 | G300E | 114878766.67 | 901.38 | G300E | 0 | 0
24 | Story1 | C33 | 32 MPa RC Column (110 cm x 110 cm) | Column | 32MPa | Concrete Rectangular | 1100 | 1100 | 12100 | 3100 | 3.75 | 9176.76 | G300E | 114899433.33 | 901.54 | G300E | 0 | 0
25 | Story1 | C34 | 32 MPa RC Column (110 cm x 110 cm) | Column | 32MPa | Concrete Rectangular | 1100 | 1100 | 12100 | 3100 | 3.75 | 9176.76 | G300E | 166991833.33 | 1310.28 | G300E | 0 | 0
26 | Story1 | C35 | 32 MPa RC Column (110 cm x 110 cm) | Column | 32MPa | Concrete Rectangular | 1100 | 1100 | 12100 | 3100 | 3.75 | 9176.76 | G300E | 147986766.67 | 1161.16 | G300E | 0 | 0
27 | Story1 | C38 | 32 MPa RC Column (110 cm x 110 cm) | Column | 32MPa | Concrete Rectangular | 1100 | 1100 | 12100 | 3100 | 3.75 | 9176.76 | G300E | 147783200 | 1159.56 | G300E | 0 | 0
28 | Story1 | C39 | 32 MPa RC Column (110 cm x 110 cm) | Column | 32MPa | Concrete Rectangular | 1100 | 1100 | 12100 | 3100 | 3.75 | 9176.76 | G300E | 166942233.33 | 1309.89 | G300E | 0 | 0
29 | Story1 | C4 | 32 MPa RC Column (110 cm x 110 cm) | Column | 32MPa | Concrete Rectangular | 1100 | 1100 | 12100 | 3100 | 3.75 | 9176.76 | G300E | 114897366.67 | 901.53 | G300E | 0 | 0
30 | Story1 | C40 | 32 MPa RC Column (110 cm x 110 cm) | Column | 32MPa | Concrete Rectangular | 1100 | 1100 | 12100 | 3100 | 3.75 | 9176.76 | G300E | 114865333.33 | 901.28 | G300E | 0 | 0
31 | Story1 | C41 | 32 MPa RC Column (110 cm x 110 cm) | Column | 32MPa | Concrete Rectangular | 1100 | 1100 | 12100 | 3100 | 3.75 | 9176.76 | G300E | 109562266.67 | 859.67 | G300E | 0 | 0
32 | Story1 | C42 | 32 MPa RC Column (110 cm x 110 cm) | Column | 32MPa | Concrete Rectangular | 1100 | 1100 | 12100 | 3100 | 3.75 | 9176.76 | G300E | 243744733.33 | 1912.51 | G300E | 0 | 0
33 | Story1 | C43 | 32 MPa RC Column (110 cm x 110 cm) | Column | 32MPa | Concrete Rectangular | 1100 | 1100 | 12100 | 3100 | 3.75 | 9176.76 | G300E | 233307033.33 | 1830.61 | G300E | 0 | 0
34 | Story1 | C44 | 32 MPa RC Column (110 cm x 110 cm) | Column | 32MPa | Concrete Rectangular | 1100 | 1100 | 12100 | 3100 | 3.75 | 9176.76 | G300E | 147976433.33 | 1161.08 | G300E | 0 | 0
35 | Story1 | C45 | 32 MPa RC Column (110 cm x 110 cm) | Column | 32MPa | Concrete Rectangular | 1100 | 1100 | 12100 | 3100 | 3.75 | 9176.76 | G300E | 147763566.67 | 1159.41 | G300E | 0 | 0
36 | Story1 | C46 | 32 MPa RC Column (110 cm x 110 cm) | Column | 32MPa | Concrete Rectangular | 1100 | 1100 | 12100 | 3100 | 3.75 | 9176.76 | G300E | 234116133.33 | 1836.96 | G300E | 0 | 0
37 | Story1 | C47 | 32 MPa RC Column (110 cm x 110 cm) | Column | 32MPa | Concrete Rectangular | 1100 | 1100 | 12100 | 3100 | 3.75 | 9176.76 | G300E | 243445066.67 | 1910.16 | G300E | 0 | 0
38 | Story1 | C48 | 32 MPa RC Column (110 cm x 110 cm) | Column | 32MPa | Concrete Rectangular | 1100 | 1100 | 12100 | 3100 | 3.75 | 9176.76 | G300E | 109521966.67 | 859.35 | G300E | 0 | 0
39 | Story1 | C49 | 32 MPa RC Column (110 cm x 110 cm) | Column | 32MPa | Concrete Rectangular | 1100 | 1100 | 12100 | 3100 | 3.75 | 9176.76 | G300E | 104830633.33 | 822.54 | G300E | 0 | 0
40 | Story1 | C5 | 32 MPa RC Column (110 cm x 110 cm) | Column | 32MPa | Concrete Rectangular | 1100 | 1100 | 12100 | 3100 | 3.75 | 9176.76 | G300E | 114896333.33 | 901.52 | G300E | 0 | 0
41 | Story1 | C50 | 32 MPa RC Column (110 cm x 110 cm) | Column | 32MPa | Concrete Rectangular | 1100 | 1100 | 12100 | 3100 | 3.75 | 9176.76 | G300E | 247633166.67 | 1943.02 | G300E | 0 | 0
42 | Story1 | C51 | 32 MPa RC Column (110 cm x 110 cm) | Column | 32MPa | Concrete Rectangular | 1100 | 1100 | 12100 | 3100 | 3.75 | 9176.76 | G300E | 243739566.67 | 1912.47 | G300E | 0 | 0
43 | Story1 | C52 | 32 MPa RC Column (110 cm x 110 cm) | Column | 32MPa | Concrete Rectangular | 1100 | 1100 | 12100 | 3100 | 3.75 | 9176.76 | G300E | 166977366.67 | 1310.17 | G300E | 0 | 0
44 | Story1 | C53 | 32 MPa RC Column (110 cm x 110 cm) | Column | 32MPa | Concrete Rectangular | 1100 | 1100 | 12100 | 3100 | 3.75 | 9176.76 | G300E | 166933966.67 | 1309.83 | G300E | 0 | 0
45 | Story1 | C54 | 32 MPa RC Column (110 cm x 110 cm) | Column | 32MPa | Concrete Rectangular | 1100 | 1100 | 12100 | 3100 | 3.75 | 9176.76 | G300E | 243423366.67 | 1909.99 | G300E | 0 | 0
46 | Story1 | C55 | 32 MPa RC Column (110 cm x 110 cm) | Column | 32MPa | Concrete Rectangular | 1100 | 1100 | 12100 | 3100 | 3.75 | 9176.76 | G300E | 248388533.33 | 1948.95 | G300E | 0 | 0
47 | Story1 | C56 | 32 MPa RC Column (110 cm x 110 cm) | Column | 32MPa | Concrete Rectangular | 1100 | 1100 | 12100 | 3100 | 3.75 | 9176.76 | G300E | 104618800 | 820.88 | G300E | 0 | 0
48 | Story1 | C57 | 32 MPa RC Column (110 cm x 110 cm) | Column | 32MPa | Concrete Rectangular | 1100 | 1100 | 12100 | 3100 | 3.75 | 9176.76 | G300E | 70182966.67 | 550.68 | G300E | 0 | 0
49 | Story1 | C58 | 32 MPa RC Column (110 cm x 110 cm) | Column | 32MPa | Concrete Rectangular | 1100 | 1100 | 12100 | 3100 | 3.75 | 9176.76 | G300E | 104825466.67 | 822.5 | G300E | 0 | 0
50 | Story1 | C59 | 32 MPa RC Column (110 cm x 110 cm) | Column | 32MPa | Concrete Rectangular | 1100 | 1100 | 12100 | 3100 | 3.75 | 9176.76 | G300E | 109552966.67 | 859.59 | G300E | 0 | 0
51 | Story1 | C6 | 32 MPa RC Column (110 cm x 110 cm) | Column | 32MPa | Concrete Rectangular | 1100 | 1100 | 12100 | 3100 | 3.75 | 9176.76 | G300E | 109559166.67 | 859.64 | G300E | 0 | 0
52 | Story1 | C60 | 32 MPa RC Column (110 cm x 110 cm) | Column | 32MPa | Concrete Rectangular | 1100 | 1100 | 12100 | 3100 | 3.75 | 9176.76 | G300E | 114875666.67 | 901.36 | G300E | 0 | 0
53 | Story1 | C61 | 32 MPa RC Column (110 cm x 110 cm) | Column | 32MPa | Concrete Rectangular | 1100 | 1100 | 12100 | 3100 | 3.75 | 9176.76 | G300E | 114861200 | 901.24 | G300E | 0 | 0
54 | Story1 | C62 | 32 MPa RC Column (110 cm x 110 cm) | Column | 32MPa | Concrete Rectangular | 1100 | 1100 | 12100 | 3100 | 3.75 | 9176.76 | G300E | 109518866.67 | 859.33 | G300E | 0 | 0
55 | Story1 | C63 | 32 MPa RC Column (110 cm x 110 cm) | Column | 32MPa | Concrete Rectangular | 1100 | 1100 | 12100 | 3100 | 3.75 | 9176.76 | G300E | 104614666.67 | 820.85 | G300E | 0 | 0
56 | Story1 | C64 | 32 MPa RC Column (110 cm x 110 cm) | Column | 32MPa | Concrete Rectangular | 1100 | 1100 | 12100 | 3100 | 3.75 | 9176.76 | G300E | 70393766.67 | 552.34 | G300E | 0 | 0
57 | Story1 | C7 | 32 MPa RC Column (110 cm x 110 cm) | Column | 32MPa | Concrete Rectangular | 1100 | 1100 | 12100 | 3100 | 3.75 | 9176.76 | G300E | 104829600 | 822.53 | G300E | 0 | 0
58 | Story1 | C8 | 32 MPa RC Column (110 cm x 110 cm) | Column | 32MPa | Concrete Rectangular | 1100 | 1100 | 12100 | 3100 | 3.75 | 9176.76 | G300E | 70182966.67 | 550.68 | G300E | 0 | 0
59 | Story1 | C9 | 32 MPa RC Column (110 cm x 110 cm) | Column | 32MPa | Concrete Rectangular | 1100 | 1100 | 12100 | 3100 | 3.75 | 9176.76 | G300E | 104835800 | 822.58 | G300E | 0 | 0
60 | Story10 | C1 | 32 MPa RC Column (97.5 cm x 97.5 cm) | Column | 32MPa | Concrete Rectangular | 975 | 975 | 9506.3 | 2950 | 2.8 | 6860.78 | G300E | 94688116.67 | 742.96 | G300E | 0 | 0
61 | Story10 | C10 | 32 MPa RC Column (97.5 cm x 97.5 cm) | Column | 32MPa | Concrete Rectangular | 975 | 975 | 9506.3 | 2950 | 2.8 | 6860.78 | G300E | 185049566.67 | 1451.97 | G300E | 0 | 0
62 | Story10 | C11 | 32 MPa RC Column (97.5 cm x 97.5 cm) | Column | 32MPa | Concrete Rectangular | 975 | 975 | 9506.3 | 2950 | 2.8 | 6860.78 | G300E | 183526383.33 | 1440.02 | G300E | 0 | 0
63 | Story10 | C12 | 32 MPa RC Column (97.5 cm x 97.5 cm) | Column | 32MPa | Concrete Rectangular | 975 | 975 | 9506.3 | 2950 | 2.8 | 6860.78 | G300E | 107516683.33 | 843.62 | G300E | 0 | 0
64 | Story10 | C13 | 32 MPa RC Column (97.5 cm x 97.5 cm) | Column | 32MPa | Concrete Rectangular | 975 | 975 | 9506.3 | 2950 | 2.8 | 6860.78 | G300E | 107512750 | 843.58 | G300E | 0 | 0
65 | Story10 | C14 | 32 MPa RC Column (97.5 cm x 97.5 cm) | Column | 32MPa | Concrete Rectangular | 975 | 975 | 9506.3 | 2950 | 2.8 | 6860.78 | G300E | 183523433.33 | 1439.99 | G300E | 0 | 0
66 | Story10 | C15 | 32 MPa RC Column (97.5 cm x 97.5 cm) | Column | 32MPa | Concrete Rectangular | 975 | 975 | 9506.3 | 2950 | 2.8 | 6860.78 | G300E | 185043666.67 | 1451.92 | G300E | 0 | 0
67 | Story10 | C16 | 32 MPa RC Column (97.5 cm x 97.5 cm) | Column | 32MPa | Concrete Rectangular | 975 | 975 | 9506.3 | 2950 | 2.8 | 6860.78 | G300E | 97473900 | 764.82 | G300E | 0 | 0
68 | Story10 | C17 | 32 MPa RC Column (97.5 cm x 97.5 cm) | Column | 32MPa | Concrete Rectangular | 975 | 975 | 9506.3 | 2950 | 2.8 | 6860.78 | G300E | 103769200 | 814.21 | G300E | 0 | 0
69 | Story10 | C18 | 32 MPa RC Column (97.5 cm x 97.5 cm) | Column | 32MPa | Concrete Rectangular | 975 | 975 | 9506.3 | 2950 | 2.8 | 6860.78 | G300E | 183526383.33 | 1440.02 | G300E | 0 | 0
70 | Story10 | C19 | 32 MPa RC Column (97.5 cm x 97.5 cm) | Column | 32MPa | Concrete Rectangular | 975 | 975 | 9506.3 | 2950 | 2.8 | 6860.78 | G300E | 175446333.33 | 1376.62 | G300E | 0 | 0
71 | Story10 | C2 | 32 MPa RC Column (97.5 cm x 97.5 cm) | Column | 32MPa | Concrete Rectangular | 975 | 975 | 9506.3 | 2950 | 2.8 | 6860.78 | G300E | 97485700 | 764.91 | G300E | 0 | 0
72 | Story10 | C20 | 32 MPa RC Column (97.5 cm x 97.5 cm) | Column | 32MPa | Concrete Rectangular | 975 | 975 | 9506.3 | 2950 | 2.8 | 6860.78 | G300E | 91431316.67 | 717.4 | G300E | 0 | 0
73 | Story10 | C21 | 32 MPa RC Column (97.5 cm x 97.5 cm) | Column | 32MPa | Concrete Rectangular | 975 | 975 | 9506.3 | 2950 | 2.8 | 6860.78 | G300E | 91424433.33 | 717.35 | G300E | 0 | 0
74 | Story10 | C22 | 32 MPa RC Column (97.5 cm x 97.5 cm) | Column | 32MPa | Concrete Rectangular | 975 | 975 | 9506.3 | 2950 | 2.8 | 6860.78 | G300E | 175440433.33 | 1376.57 | G300E | 0 | 0
75 | Story10 | C23 | 32 MPa RC Column (97.5 cm x 97.5 cm) | Column | 32MPa | Concrete Rectangular | 975 | 975 | 9506.3 | 2950 | 2.8 | 6860.78 | G300E | 183520483.33 | 1439.97 | G300E | 0 | 0
76 | Story10 | C24 | 32 MPa RC Column (97.5 cm x 97.5 cm) | Column | 32MPa | Concrete Rectangular | 975 | 975 | 9506.3 | 2950 | 2.8 | 6860.78 | G300E | 103756416.67 | 814.11 | G300E | 0 | 0
77 | Story10 | C25 | 32 MPa RC Column (97.5 cm x 97.5 cm) | Column | 32MPa | Concrete Rectangular | 975 | 975 | 9506.3 | 2950 | 2.8 | 6860.78 | G300E | 110197250 | 864.65 | G300E | 0 | 0
78 | Story10 | C26 | 32 MPa RC Column (97.5 cm x 97.5 cm) | Column | 32MPa | Concrete Rectangular | 975 | 975 | 9506.3 | 2950 | 2.8 | 6860.78 | G300E | 107517666.67 | 843.62 | G300E | 0 | 0
79 | Story10 | C27 | 32 MPa RC Column (97.5 cm x 97.5 cm) | Column | 32MPa | Concrete Rectangular | 975 | 975 | 9506.3 | 2950 | 2.8 | 6860.78 | G300E | 91431316.67 | 717.4 | G300E | 0 | 0
80 | Story10 | C3 | 32 MPa RC Column (97.5 cm x 97.5 cm) | Column | 32MPa | Concrete Rectangular | 975 | 975 | 9506.3 | 2950 | 2.8 | 6860.78 | G300E | 103768216.67 | 814.2 | G300E | 0 | 0
81 | Story10 | C30 | 32 MPa RC Column (97.5 cm x 97.5 cm) | Column | 32MPa | Concrete Rectangular | 975 | 975 | 9506.3 | 2950 | 2.8 | 6860.78 | G300E | 91423450 | 717.34 | G300E | 0 | 0
82 | Story10 | C31 | 32 MPa RC Column (97.5 cm x 97.5 cm) | Column | 32MPa | Concrete Rectangular | 975 | 975 | 9506.3 | 2950 | 2.8 | 6860.78 | G300E | 107504883.33 | 843.52 | G300E | 0 | 0
83 | Story10 | C32 | 32 MPa RC Column (97.5 cm x 97.5 cm) | Column | 32MPa | Concrete Rectangular | 975 | 975 | 9506.3 | 2950 | 2.8 | 6860.78 | G300E | 110179550 | 864.51 | G300E | 0 | 0
84 | Story10 | C33 | 32 MPa RC Column (97.5 cm x 97.5 cm) | Column | 32MPa | Concrete Rectangular | 975 | 975 | 9506.3 | 2950 | 2.8 | 6860.78 | G300E | 110196266.67 | 864.64 | G300E | 0 | 0
85 | Story10 | C34 | 32 MPa RC Column (97.5 cm x 97.5 cm) | Column | 32MPa | Concrete Rectangular | 975 | 975 | 9506.3 | 2950 | 2.8 | 6860.78 | G300E | 107517666.67 | 843.62 | G300E | 0 | 0
86 | Story10 | C35 | 32 MPa RC Column (97.5 cm x 97.5 cm) | Column | 32MPa | Concrete Rectangular | 975 | 975 | 9506.3 | 2950 | 2.8 | 6860.78 | G300E | 91431316.67 | 717.4 | G300E | 0 | 0
87 | Story10 | C38 | 32 MPa RC Column (97.5 cm x 97.5 cm) | Column | 32MPa | Concrete Rectangular | 975 | 975 | 9506.3 | 2950 | 2.8 | 6860.78 | G300E | 91434266.67 | 717.43 | G300E | 0 | 0
88 | Story10 | C39 | 32 MPa RC Column (97.5 cm x 97.5 cm) | Column | 32MPa | Concrete Rectangular | 975 | 975 | 9506.3 | 2950 | 2.8 | 6860.78 | G300E | 107481283.33 | 843.34 | G300E | 0 | 0
89 | Story10 | C4 | 32 MPa RC Column (97.5 cm x 97.5 cm) | Column | 32MPa | Concrete Rectangular | 975 | 975 | 9506.3 | 2950 | 2.8 | 6860.78 | G300E | 110195283.33 | 864.63 | G300E | 0 | 0
90 | Story10 | C40 | 32 MPa RC Column (97.5 cm x 97.5 cm) | Column | 32MPa | Concrete Rectangular | 975 | 975 | 9506.3 | 2950 | 2.8 | 6860.78 | G300E | 110165783.33 | 864.4 | G300E | 0 | 0
91 | Story10 | C41 | 32 MPa RC Column (97.5 cm x 97.5 cm) | Column | 32MPa | Concrete Rectangular | 975 | 975 | 9506.3 | 2950 | 2.8 | 6860.78 | G300E | 103766250 | 814.19 | G300E | 0 | 0
92 | Story10 | C42 | 32 MPa RC Column (97.5 cm x 97.5 cm) | Column | 32MPa | Concrete Rectangular | 975 | 975 | 9506.3 | 2950 | 2.8 | 6860.78 | G300E | 183523433.33 | 1439.99 | G300E | 0 | 0
93 | Story10 | C43 | 32 MPa RC Column (97.5 cm x 97.5 cm) | Column | 32MPa | Concrete Rectangular | 975 | 975 | 9506.3 | 2950 | 2.8 | 6860.78 | G300E | 175443383.33 | 1376.59 | G300E | 0 | 0
94 | Story10 | C44 | 32 MPa RC Column (97.5 cm x 97.5 cm) | Column | 32MPa | Concrete Rectangular | 975 | 975 | 9506.3 | 2950 | 2.8 | 6860.78 | G300E | 91422466.67 | 717.33 | G300E | 0 | 0
95 | Story10 | C45 | 32 MPa RC Column (97.5 cm x 97.5 cm) | Column | 32MPa | Concrete Rectangular | 975 | 975 | 9506.3 | 2950 | 2.8 | 6860.78 | G300E | 91424433.33 | 717.35 | G300E | 0 | 0
96 | Story10 | C46 | 32 MPa RC Column (97.5 cm x 97.5 cm) | Column | 32MPa | Concrete Rectangular | 975 | 975 | 9506.3 | 2950 | 2.8 | 6860.78 | G300E | 175776733.33 | 1379.21 | G300E | 0 | 0
97 | Story10 | C47 | 32 MPa RC Column (97.5 cm x 97.5 cm) | Column | 32MPa | Concrete Rectangular | 975 | 975 | 9506.3 | 2950 | 2.8 | 6860.78 | G300E | 183449683.33 | 1439.41 | G300E | 0 | 0
98 | Story10 | C48 | 32 MPa RC Column (97.5 cm x 97.5 cm) | Column | 32MPa | Concrete Rectangular | 975 | 975 | 9506.3 | 2950 | 2.8 | 6860.78 | G300E | 103727900 | 813.89 | G300E | 0 | 0
99 | Story10 | C49 | 32 MPa RC Column (97.5 cm x 97.5 cm) | Column | 32MPa | Concrete Rectangular | 975 | 975 | 9506.3 | 2950 | 2.8 | 6860.78 | G300E | 97479800 | 764.86 | G300E | 0 | 0
100 | Story10 | C5 | 32 MPa RC Column (97.5 cm x 97.5 cm) | Column | 32MPa | Concrete Rectangular | 975 | 975 | 9506.3 | 2950 | 2.8 | 6860.78 | G300E | 110193316.67 | 864.62 | G300E | 0 | 0
101 | Story10 | C50 | 32 MPa RC Column (97.5 cm x 97.5 cm) | Column | 32MPa | Concrete Rectangular | 975 | 975 | 9506.3 | 2950 | 2.8 | 6860.78 | G300E | 185044650 | 1451.93 | G300E | 0 | 0
102 | Story10 | C51 | 32 MPa RC Column (97.5 cm x 97.5 cm) | Column | 32MPa | Concrete Rectangular | 975 | 975 | 9506.3 | 2950 | 2.8 | 6860.78 | G300E | 183520483.33 | 1439.97 | G300E | 0 | 0
103 | Story10 | C52 | 32 MPa RC Column (97.5 cm x 97.5 cm) | Column | 32MPa | Concrete Rectangular | 975 | 975 | 9506.3 | 2950 | 2.8 | 6860.78 | G300E | 107502916.67 | 843.51 | G300E | 0 | 0
104 | Story10 | C53 | 32 MPa RC Column (97.5 cm x 97.5 cm) | Column | 32MPa | Concrete Rectangular | 975 | 975 | 9506.3 | 2950 | 2.8 | 6860.78 | G300E | 107473416.67 | 843.28 | G300E | 0 | 0
105 | Story10 | C54 | 32 MPa RC Column (97.5 cm x 97.5 cm) | Column | 32MPa | Concrete Rectangular | 975 | 975 | 9506.3 | 2950 | 2.8 | 6860.78 | G300E | 183434933.33 | 1439.3 | G300E | 0 | 0
106 | Story10 | C55 | 32 MPa RC Column (97.5 cm x 97.5 cm) | Column | 32MPa | Concrete Rectangular | 975 | 975 | 9506.3 | 2950 | 2.8 | 6860.78 | G300E | 185345550 | 1454.29 | G300E | 0 | 0
107 | Story10 | C56 | 32 MPa RC Column (97.5 cm x 97.5 cm) | Column | 32MPa | Concrete Rectangular | 975 | 975 | 9506.3 | 2950 | 2.8 | 6860.78 | G300E | 97486683.33 | 764.92 | G300E | 0 | 0
108 | Story10 | C57 | 32 MPa RC Column (97.5 cm x 97.5 cm) | Column | 32MPa | Concrete Rectangular | 975 | 975 | 9506.3 | 2950 | 2.8 | 6860.78 | G300E | 94677300 | 742.87 | G300E | 0 | 0
109 | Story10 | C58 | 32 MPa RC Column (97.5 cm x 97.5 cm) | Column | 32MPa | Concrete Rectangular | 975 | 975 | 9506.3 | 2950 | 2.8 | 6860.78 | G300E | 97473900 | 764.82 | G300E | 0 | 0
110 | Story10 | C59 | 32 MPa RC Column (97.5 cm x 97.5 cm) | Column | 32MPa | Concrete Rectangular | 975 | 975 | 9506.3 | 2950 | 2.8 | 6860.78 | G300E | 103754450 | 814.1 | G300E | 0 | 0
111 | Story10 | C6 | 32 MPa RC Column (97.5 cm x 97.5 cm) | Column | 32MPa | Concrete Rectangular | 975 | 975 | 9506.3 | 2950 | 2.8 | 6860.78 | G300E | 103764283.33 | 814.17 | G300E | 0 | 0
112 | Story10 | C60 | 32 MPa RC Column (97.5 cm x 97.5 cm) | Column | 32MPa | Concrete Rectangular | 975 | 975 | 9506.3 | 2950 | 2.8 | 6860.78 | G300E | 110177583.33 | 864.49 | G300E | 0 | 0
113 | Story10 | C61 | 32 MPa RC Column (97.5 cm x 97.5 cm) | Column | 32MPa | Concrete Rectangular | 975 | 975 | 9506.3 | 2950 | 2.8 | 6860.78 | G300E | 110162833.33 | 864.38 | G300E | 0 | 0
114 | Story10 | C62 | 32 MPa RC Column (97.5 cm x 97.5 cm) | Column | 32MPa | Concrete Rectangular | 975 | 975 | 9506.3 | 2950 | 2.8 | 6860.78 | G300E | 103723966.67 | 813.86 | G300E | 0 | 0
115 | Story10 | C63 | 32 MPa RC Column (97.5 cm x 97.5 cm) | Column | 32MPa | Concrete Rectangular | 975 | 975 | 9506.3 | 2950 | 2.8 | 6860.78 | G300E | 97482750 | 764.89 | G300E | 0 | 0
116 | Story10 | C64 | 32 MPa RC Column (97.5 cm x 97.5 cm) | Column | 32MPa | Concrete Rectangular | 975 | 975 | 9506.3 | 2950 | 2.8 | 6860.78 | G300E | 94617316.67 | 742.4 | G300E | 0 | 0
117 | Story10 | C7 | 32 MPa RC Column (97.5 cm x 97.5 cm) | Column | 32MPa | Concrete Rectangular | 975 | 975 | 9506.3 | 2950 | 2.8 | 6860.78 | G300E | 97478816.67 | 764.85 | G300E | 0 | 0
118 | Story10 | C8 | 32 MPa RC Column (97.5 cm x 97.5 cm) | Column | 32MPa | Concrete Rectangular | 975 | 975 | 9506.3 | 2950 | 2.8 | 6860.78 | G300E | 94676316.67 | 742.87 | G300E | 0 | 0
119 | Story10 | C9 | 32 MPa RC Column (97.5 cm x 97.5 cm) | Column | 32MPa | Concrete Rectangular | 975 | 975 | 9506.3 | 2950 | 2.8 | 6860.78 | G300E | 97485700 | 764.91 | G300E | 0 | 0
120 | Story11 | C1 | 32 MPa RC Column (92.5 cm x 92.5 cm) | Column | 32MPa | Concrete Rectangular | 925 | 925 | 8556.3 | 2925 | 2.5 | 6122.82 | G300E | 116514450 | 914.22 | G300E | 0 | 0
121 | Story11 | C10 | 32 MPa RC Column (92.5 cm x 92.5 cm) | Column | 32MPa | Concrete Rectangular | 925 | 925 | 8556.3 | 2925 | 2.5 | 6122.82 | G300E | 197285400 | 1547.97 | G300E | 0 | 0
122 | Story11 | C11 | 32 MPa RC Column (92.5 cm x 92.5 cm) | Column | 32MPa | Concrete Rectangular | 925 | 925 | 8556.3 | 2925 | 2.5 | 6122.82 | G300E | 196059825 | 1538.36 | G300E | 0 | 0
123 | Story11 | C12 | 32 MPa RC Column (92.5 cm x 92.5 cm) | Column | 32MPa | Concrete Rectangular | 925 | 925 | 8556.3 | 2925 | 2.5 | 6122.82 | G300E | 120381300 | 944.56 | G300E | 0 | 0
124 | Story11 | C13 | 32 MPa RC Column (92.5 cm x 92.5 cm) | Column | 32MPa | Concrete Rectangular | 925 | 925 | 8556.3 | 2925 | 2.5 | 6122.82 | G300E | 120378375 | 944.53 | G300E | 0 | 0
125 | Story11 | C14 | 32 MPa RC Column (92.5 cm x 92.5 cm) | Column | 32MPa | Concrete Rectangular | 925 | 925 | 8556.3 | 2925 | 2.5 | 6122.82 | G300E | 196056900 | 1538.34 | G300E | 0 | 0
126 | Story11 | C15 | 32 MPa RC Column (92.5 cm x 92.5 cm) | Column | 32MPa | Concrete Rectangular | 925 | 925 | 8556.3 | 2925 | 2.5 | 6122.82 | G300E | 197279550 | 1547.93 | G300E | 0 | 0
127 | Story11 | C16 | 32 MPa RC Column (92.5 cm x 92.5 cm) | Column | 32MPa | Concrete Rectangular | 925 | 925 | 8556.3 | 2925 | 2.5 | 6122.82 | G300E | 115564800 | 906.76 | G300E | 0 | 0
128 | Story11 | C17 | 32 MPa RC Column (92.5 cm x 92.5 cm) | Column | 32MPa | Concrete Rectangular | 925 | 925 | 8556.3 | 2925 | 2.5 | 6122.82 | G300E | 122238675 | 959.13 | G300E | 0 | 0
129 | Story11 | C18 | 32 MPa RC Column (92.5 cm x 92.5 cm) | Column | 32MPa | Concrete Rectangular | 925 | 925 | 8556.3 | 2925 | 2.5 | 6122.82 | G300E | 196059825 | 1538.36 | G300E | 0 | 0
130 | Story11 | C19 | 32 MPa RC Column (92.5 cm x 92.5 cm) | Column | 32MPa | Concrete Rectangular | 925 | 925 | 8556.3 | 2925 | 2.5 | 6122.82 | G300E | 189271875 | 1485.1 | G300E | 0 | 0
131 | Story11 | C2 | 32 MPa RC Column (92.5 cm x 92.5 cm) | Column | 32MPa | Concrete Rectangular | 925 | 925 | 8556.3 | 2925 | 2.5 | 6122.82 | G300E | 115576500 | 906.86 | G300E | 0 | 0
132 | Story11 | C20 | 32 MPa RC Column (92.5 cm x 92.5 cm) | Column | 32MPa | Concrete Rectangular | 925 | 925 | 8556.3 | 2925 | 2.5 | 6122.82 | G300E | 104782275 | 822.16 | G300E | 0 | 0
133 | Story11 | C21 | 32 MPa RC Column (92.5 cm x 92.5 cm) | Column | 32MPa | Concrete Rectangular | 925 | 925 | 8556.3 | 2925 | 2.5 | 6122.82 | G300E | 104776425 | 822.11 | G300E | 0 | 0
134 | Story11 | C22 | 32 MPa RC Column (92.5 cm x 92.5 cm) | Column | 32MPa | Concrete Rectangular | 925 | 925 | 8556.3 | 2925 | 2.5 | 6122.82 | G300E | 189267975 | 1485.07 | G300E | 0 | 0
135 | Story11 | C23 | 32 MPa RC Column (92.5 cm x 92.5 cm) | Column | 32MPa | Concrete Rectangular | 925 | 925 | 8556.3 | 2925 | 2.5 | 6122.82 | G300E | 196053975 | 1538.31 | G300E | 0 | 0
136 | Story11 | C24 | 32 MPa RC Column (92.5 cm x 92.5 cm) | Column | 32MPa | Concrete Rectangular | 925 | 925 | 8556.3 | 2925 | 2.5 | 6122.82 | G300E | 122225025 | 959.02 | G300E | 0 | 0
137 | Story11 | C25 | 32 MPa RC Column (92.5 cm x 92.5 cm) | Column | 32MPa | Concrete Rectangular | 925 | 925 | 8556.3 | 2925 | 2.5 | 6122.82 | G300E | 129286950 | 1014.43 | G300E | 0 | 0
138 | Story11 | C26 | 32 MPa RC Column (92.5 cm x 92.5 cm) | Column | 32MPa | Concrete Rectangular | 925 | 925 | 8556.3 | 2925 | 2.5 | 6122.82 | G300E | 120381300 | 944.56 | G300E | 0 | 0
139 | Story11 | C27 | 32 MPa RC Column (92.5 cm x 92.5 cm) | Column | 32MPa | Concrete Rectangular | 925 | 925 | 8556.3 | 2925 | 2.5 | 6122.82 | G300E | 104782275 | 822.16 | G300E | 0 | 0
140 | Story11 | C3 | 32 MPa RC Column (92.5 cm x 92.5 cm) | Column | 32MPa | Concrete Rectangular | 925 | 925 | 8556.3 | 2925 | 2.5 | 6122.82 | G300E | 122238675 | 959.13 | G300E | 0 | 0
141 | Story11 | C30 | 32 MPa RC Column (92.5 cm x 92.5 cm) | Column | 32MPa | Concrete Rectangular | 925 | 925 | 8556.3 | 2925 | 2.5 | 6122.82 | G300E | 104776425 | 822.11 | G300E | 0 | 0
142 | Story11 | C31 | 32 MPa RC Column (92.5 cm x 92.5 cm) | Column | 32MPa | Concrete Rectangular | 925 | 925 | 8556.3 | 2925 | 2.5 | 6122.82 | G300E | 120369600 | 944.46 | G300E | 0 | 0
143 | Story11 | C32 | 32 MPa RC Column (92.5 cm x 92.5 cm) | Column | 32MPa | Concrete Rectangular | 925 | 925 | 8556.3 | 2925 | 2.5 | 6122.82 | G300E | 129267450 | 1014.28 | G300E | 0 | 0
144 | Story11 | C33 | 32 MPa RC Column (92.5 cm x 92.5 cm) | Column | 32MPa | Concrete Rectangular | 925 | 925 | 8556.3 | 2925 | 2.5 | 6122.82 | G300E | 129285975 | 1014.43 | G300E | 0 | 0
145 | Story11 | C34 | 32 MPa RC Column (92.5 cm x 92.5 cm) | Column | 32MPa | Concrete Rectangular | 925 | 925 | 8556.3 | 2925 | 2.5 | 6122.82 | G300E | 120381300 | 944.56 | G300E | 0 | 0
146 | Story11 | C35 | 32 MPa RC Column (92.5 cm x 92.5 cm) | Column | 32MPa | Concrete Rectangular | 925 | 925 | 8556.3 | 2925 | 2.5 | 6122.82 | G300E | 104783250 | 822.17 | G300E | 0 | 0
147 | Story11 | C38 | 32 MPa RC Column (92.5 cm x 92.5 cm) | Column | 32MPa | Concrete Rectangular | 925 | 925 | 8556.3 | 2925 | 2.5 | 6122.82 | G300E | 104799825 | 822.3 | G300E | 0 | 0
148 | Story11 | C39 | 32 MPa RC Column (92.5 cm x 92.5 cm) | Column | 32MPa | Concrete Rectangular | 925 | 925 | 8556.3 | 2925 | 2.5 | 6122.82 | G300E | 120345225 | 944.27 | G300E | 0 | 0
149 | Story11 | C4 | 32 MPa RC Column (92.5 cm x 92.5 cm) | Column | 32MPa | Concrete Rectangular | 925 | 925 | 8556.3 | 2925 | 2.5 | 6122.82 | G300E | 129285000 | 1014.42 | G300E | 0 | 0
150 | Story11 | C40 | 32 MPa RC Column (92.5 cm x 92.5 cm) | Column | 32MPa | Concrete Rectangular | 925 | 925 | 8556.3 | 2925 | 2.5 | 6122.82 | G300E | 129255750 | 1014.19 | G300E | 0 | 0
151 | Story11 | C41 | 32 MPa RC Column (92.5 cm x 92.5 cm) | Column | 32MPa | Concrete Rectangular | 925 | 925 | 8556.3 | 2925 | 2.5 | 6122.82 | G300E | 122235750 | 959.11 | G300E | 0 | 0
152 | Story11 | C42 | 32 MPa RC Column (92.5 cm x 92.5 cm) | Column | 32MPa | Concrete Rectangular | 925 | 925 | 8556.3 | 2925 | 2.5 | 6122.82 | G300E | 196056900 | 1538.34 | G300E | 0 | 0
153 | Story11 | C43 | 32 MPa RC Column (92.5 cm x 92.5 cm) | Column | 32MPa | Concrete Rectangular | 925 | 925 | 8556.3 | 2925 | 2.5 | 6122.82 | G300E | 189269925 | 1485.08 | G300E | 0 | 0
154 | Story11 | C44 | 32 MPa RC Column (92.5 cm x 92.5 cm) | Column | 32MPa | Concrete Rectangular | 925 | 925 | 8556.3 | 2925 | 2.5 | 6122.82 | G300E | 104776425 | 822.11 | G300E | 0 | 0
155 | Story11 | C45 | 32 MPa RC Column (92.5 cm x 92.5 cm) | Column | 32MPa | Concrete Rectangular | 925 | 925 | 8556.3 | 2925 | 2.5 | 6122.82 | G300E | 104792025 | 822.24 | G300E | 0 | 0
156 | Story11 | C46 | 32 MPa RC Column (92.5 cm x 92.5 cm) | Column | 32MPa | Concrete Rectangular | 925 | 925 | 8556.3 | 2925 | 2.5 | 6122.82 | G300E | 189523425 | 1487.07 | G300E | 0 | 0
157 | Story11 | C47 | 32 MPa RC Column (92.5 cm x 92.5 cm) | Column | 32MPa | Concrete Rectangular | 925 | 925 | 8556.3 | 2925 | 2.5 | 6122.82 | G300E | 196007175 | 1537.95 | G300E | 0 | 0
158 | Story11 | C48 | 32 MPa RC Column (92.5 cm x 92.5 cm) | Column | 32MPa | Concrete Rectangular | 925 | 925 | 8556.3 | 2925 | 2.5 | 6122.82 | G300E | 122197725 | 958.81 | G300E | 0 | 0
159 | Story11 | C49 | 32 MPa RC Column (92.5 cm x 92.5 cm) | Column | 32MPa | Concrete Rectangular | 925 | 925 | 8556.3 | 2925 | 2.5 | 6122.82 | G300E | 115569675 | 906.8 | G300E | 0 | 0
160 | Story11 | C5 | 32 MPa RC Column (92.5 cm x 92.5 cm) | Column | 32MPa | Concrete Rectangular | 925 | 925 | 8556.3 | 2925 | 2.5 | 6122.82 | G300E | 129284025 | 1014.41 | G300E | 0 | 0
161 | Story11 | C50 | 32 MPa RC Column (92.5 cm x 92.5 cm) | Column | 32MPa | Concrete Rectangular | 925 | 925 | 8556.3 | 2925 | 2.5 | 6122.82 | G300E | 197280525 | 1547.94 | G300E | 0 | 0
162 | Story11 | C51 | 32 MPa RC Column (92.5 cm x 92.5 cm) | Column | 32MPa | Concrete Rectangular | 925 | 925 | 8556.3 | 2925 | 2.5 | 6122.82 | G300E | 196053975 | 1538.31 | G300E | 0 | 0
163 | Story11 | C52 | 32 MPa RC Column (92.5 cm x 92.5 cm) | Column | 32MPa | Concrete Rectangular | 925 | 925 | 8556.3 | 2925 | 2.5 | 6122.82 | G300E | 120366675 | 944.44 | G300E | 0 | 0
164 | Story11 | C53 | 32 MPa RC Column (92.5 cm x 92.5 cm) | Column | 32MPa | Concrete Rectangular | 925 | 925 | 8556.3 | 2925 | 2.5 | 6122.82 | G300E | 120337425 | 944.21 | G300E | 0 | 0
165 | Story11 | C54 | 32 MPa RC Column (92.5 cm x 92.5 cm) | Column | 32MPa | Concrete Rectangular | 925 | 925 | 8556.3 | 2925 | 2.5 | 6122.82 | G300E | 195995475 | 1537.85 | G300E | 0 | 0
166 | Story11 | C55 | 32 MPa RC Column (92.5 cm x 92.5 cm) | Column | 32MPa | Concrete Rectangular | 925 | 925 | 8556.3 | 2925 | 2.5 | 6122.82 | G300E | 197527200 | 1549.87 | G300E | 0 | 0
167 | Story11 | C56 | 32 MPa RC Column (92.5 cm x 92.5 cm) | Column | 32MPa | Concrete Rectangular | 925 | 925 | 8556.3 | 2925 | 2.5 | 6122.82 | G300E | 115595025 | 907 | G300E | 0 | 0
168 | Story11 | C57 | 32 MPa RC Column (92.5 cm x 92.5 cm) | Column | 32MPa | Concrete Rectangular | 925 | 925 | 8556.3 | 2925 | 2.5 | 6122.82 | G300E | 116504700 | 914.14 | G300E | 0 | 0
169 | Story11 | C58 | 32 MPa RC Column (92.5 cm x 92.5 cm) | Column | 32MPa | Concrete Rectangular | 925 | 925 | 8556.3 | 2925 | 2.5 | 6122.82 | G300E | 115564800 | 906.76 | G300E | 0 | 0
170 | Story11 | C59 | 32 MPa RC Column (92.5 cm x 92.5 cm) | Column | 32MPa | Concrete Rectangular | 925 | 925 | 8556.3 | 2925 | 2.5 | 6122.82 | G300E | 122224050 | 959.02 | G300E | 0 | 0
171 | Story11 | C6 | 32 MPa RC Column (92.5 cm x 92.5 cm) | Column | 32MPa | Concrete Rectangular | 925 | 925 | 8556.3 | 2925 | 2.5 | 6122.82 | G300E | 122233800 | 959.09 | G300E | 0 | 0
172 | Story11 | C60 | 32 MPa RC Column (92.5 cm x 92.5 cm) | Column | 32MPa | Concrete Rectangular | 925 | 925 | 8556.3 | 2925 | 2.5 | 6122.82 | G300E | 129266475 | 1014.27 | G300E | 0 | 0
173 | Story11 | C61 | 32 MPa RC Column (92.5 cm x 92.5 cm) | Column | 32MPa | Concrete Rectangular | 925 | 925 | 8556.3 | 2925 | 2.5 | 6122.82 | G300E | 129251850 | 1014.16 | G300E | 0 | 0
174 | Story11 | C62 | 32 MPa RC Column (92.5 cm x 92.5 cm) | Column | 32MPa | Concrete Rectangular | 925 | 925 | 8556.3 | 2925 | 2.5 | 6122.82 | G300E | 122194800 | 958.79 | G300E | 0 | 0
175 | Story11 | C63 | 32 MPa RC Column (92.5 cm x 92.5 cm) | Column | 32MPa | Concrete Rectangular | 925 | 925 | 8556.3 | 2925 | 2.5 | 6122.82 | G300E | 115592100 | 906.98 | G300E | 0 | 0
176 | Story11 | C64 | 32 MPa RC Column (92.5 cm x 92.5 cm) | Column | 32MPa | Concrete Rectangular | 925 | 925 | 8556.3 | 2925 | 2.5 | 6122.82 | G300E | 116421825 | 913.49 | G300E | 0 | 0
177 | Story11 | C7 | 32 MPa RC Column (92.5 cm x 92.5 cm) | Column | 32MPa | Concrete Rectangular | 925 | 925 | 8556.3 | 2925 | 2.5 | 6122.82 | G300E | 115569675 | 906.8 | G300E | 0 | 0
178 | Story11 | C8 | 32 MPa RC Column (92.5 cm x 92.5 cm) | Column | 32MPa | Concrete Rectangular | 925 | 925 | 8556.3 | 2925 | 2.5 | 6122.82 | G300E | 116503725 | 914.13 | G300E | 0 | 0
179 | Story11 | C9 | 32 MPa RC Column (92.5 cm x 92.5 cm) | Column | 32MPa | Concrete Rectangular | 925 | 925 | 8556.3 | 2925 | 2.5 | 6122.82 | G300E | 115577475 | 906.86 | G300E | 0 | 0
180 | Story12 | C1 | 32 MPa RC Column (92.5 cm x 92.5 cm) | Column | 32MPa | Concrete Rectangular | 925 | 925 | 8556.3 | 2925 | 2.5 | 6122.82 | G300E | 110713200 | 868.7 | G300E | 0 | 0
181 | Story12 | C10 | 32 MPa RC Column (92.5 cm x 92.5 cm) | Column | 32MPa | Concrete Rectangular | 925 | 925 | 8556.3 | 2925 | 2.5 | 6122.82 | G300E | 185087175 | 1452.26 | G300E | 0 | 0
182 | Story12 | C11 | 32 MPa RC Column (92.5 cm x 92.5 cm) | Column | 32MPa | Concrete Rectangular | 925 | 925 | 8556.3 | 2925 | 2.5 | 6122.82 | G300E | 183864525 | 1442.67 | G300E | 0 | 0
183 | Story12 | C12 | 32 MPa RC Column (92.5 cm x 92.5 cm) | Column | 32MPa | Concrete Rectangular | 925 | 925 | 8556.3 | 2925 | 2.5 | 6122.82 | G300E | 105698775 | 829.35 | G300E | 0 | 0
184 | Story12 | C13 | 32 MPa RC Column (92.5 cm x 92.5 cm) | Column | 32MPa | Concrete Rectangular | 925 | 925 | 8556.3 | 2925 | 2.5 | 6122.82 | G300E | 105695850 | 829.33 | G300E | 0 | 0
185 | Story12 | C14 | 32 MPa RC Column (92.5 cm x 92.5 cm) | Column | 32MPa | Concrete Rectangular | 925 | 925 | 8556.3 | 2925 | 2.5 | 6122.82 | G300E | 183860625 | 1442.64 | G300E | 0 | 0
186 | Story12 | C15 | 32 MPa RC Column (92.5 cm x 92.5 cm) | Column | 32MPa | Concrete Rectangular | 925 | 925 | 8556.3 | 2925 | 2.5 | 6122.82 | G300E | 185082300 | 1452.22 | G300E | 0 | 0
187 | Story12 | C16 | 32 MPa RC Column (92.5 cm x 92.5 cm) | Column | 32MPa | Concrete Rectangular | 925 | 925 | 8556.3 | 2925 | 2.5 | 6122.82 | G300E | 106457325 | 835.3 | G300E | 0 | 0
188 | Story12 | C17 | 32 MPa RC Column (92.5 cm x 92.5 cm) | Column | 32MPa | Concrete Rectangular | 925 | 925 | 8556.3 | 2925 | 2.5 | 6122.82 | G300E | 112778250 | 884.9 | G300E | 0 | 0
189 | Story12 | C18 | 32 MPa RC Column (92.5 cm x 92.5 cm) | Column | 32MPa | Concrete Rectangular | 925 | 925 | 8556.3 | 2925 | 2.5 | 6122.82 | G300E | 183864525 | 1442.67 | G300E | 0 | 0
190 | Story12 | C19 | 32 MPa RC Column (92.5 cm x 92.5 cm) | Column | 32MPa | Concrete Rectangular | 925 | 925 | 8556.3 | 2925 | 2.5 | 6122.82 | G300E | 176747025 | 1386.82 | G300E | 0 | 0
191 | Story12 | C2 | 32 MPa RC Column (92.5 cm x 92.5 cm) | Column | 32MPa | Concrete Rectangular | 925 | 925 | 8556.3 | 2925 | 2.5 | 6122.82 | G300E | 106467075 | 835.38 | G300E | 0 | 0
192 | Story12 | C20 | 32 MPa RC Column (92.5 cm x 92.5 cm) | Column | 32MPa | Concrete Rectangular | 925 | 925 | 8556.3 | 2925 | 2.5 | 6122.82 | G300E | 91209300 | 715.66 | G300E | 0 | 0
193 | Story12 | C21 | 32 MPa RC Column (92.5 cm x 92.5 cm) | Column | 32MPa | Concrete Rectangular | 925 | 925 | 8556.3 | 2925 | 2.5 | 6122.82 | G300E | 91204425 | 715.62 | G300E | 0 | 0
194 | Story12 | C22 | 32 MPa RC Column (92.5 cm x 92.5 cm) | Column | 32MPa | Concrete Rectangular | 925 | 925 | 8556.3 | 2925 | 2.5 | 6122.82 | G300E | 176742150 | 1386.78 | G300E | 0 | 0
195 | Story12 | C23 | 32 MPa RC Column (92.5 cm x 92.5 cm) | Column | 32MPa | Concrete Rectangular | 925 | 925 | 8556.3 | 2925 | 2.5 | 6122.82 | G300E | 183858675 | 1442.62 | G300E | 0 | 0
196 | Story12 | C24 | 32 MPa RC Column (92.5 cm x 92.5 cm) | Column | 32MPa | Concrete Rectangular | 925 | 925 | 8556.3 | 2925 | 2.5 | 6122.82 | G300E | 112762650 | 884.78 | G300E | 0 | 0
197 | Story12 | C25 | 32 MPa RC Column (92.5 cm x 92.5 cm) | Column | 32MPa | Concrete Rectangular | 925 | 925 | 8556.3 | 2925 | 2.5 | 6122.82 | G300E | 120671850 | 946.84 | G300E | 0 | 0
198 | Story12 | C26 | 32 MPa RC Column (92.5 cm x 92.5 cm) | Column | 32MPa | Concrete Rectangular | 925 | 925 | 8556.3 | 2925 | 2.5 | 6122.82 | G300E | 105701700 | 829.37 | G300E | 0 | 0
199 | Story12 | C27 | 32 MPa RC Column (92.5 cm x 92.5 cm) | Column | 32MPa | Concrete Rectangular | 925 | 925 | 8556.3 | 2925 | 2.5 | 6122.82 | G300E | 91210275 | 715.67 | G300E | 0 | 0
200 | Story12 | C3 | 32 MPa RC Column (92.5 cm x 92.5 cm) | Column | 32MPa | Concrete Rectangular | 925 | 925 | 8556.3 | 2925 | 2.5 | 6122.82 | G300E | 112777275 | 884.89 | G300E | 0 | 0
201 | Story12 | C30 | 32 MPa RC Column (92.5 cm x 92.5 cm) | Column | 32MPa | Concrete Rectangular | 925 | 925 | 8556.3 | 2925 | 2.5 | 6122.82 | G300E | 91204425 | 715.62 | G300E | 0 | 0
202 | Story12 | C31 | 32 MPa RC Column (92.5 cm x 92.5 cm) | Column | 32MPa | Concrete Rectangular | 925 | 925 | 8556.3 | 2925 | 2.5 | 6122.82 | G300E | 105688050 | 829.27 | G300E | 0 | 0
203 | Story12 | C32 | 32 MPa RC Column (92.5 cm x 92.5 cm) | Column | 32MPa | Concrete Rectangular | 925 | 925 | 8556.3 | 2925 | 2.5 | 6122.82 | G300E | 120653325 | 946.69 | G300E | 0 | 0
204 | Story12 | C33 | 32 MPa RC Column (92.5 cm x 92.5 cm) | Column | 32MPa | Concrete Rectangular | 925 | 925 | 8556.3 | 2925 | 2.5 | 6122.82 | G300E | 120671850 | 946.84 | G300E | 0 | 0
205 | Story12 | C34 | 32 MPa RC Column (92.5 cm x 92.5 cm) | Column | 32MPa | Concrete Rectangular | 925 | 925 | 8556.3 | 2925 | 2.5 | 6122.82 | G300E | 105699750 | 829.36 | G300E | 0 | 0
206 | Story12 | C35 | 32 MPa RC Column (92.5 cm x 92.5 cm) | Column | 32MPa | Concrete Rectangular | 925 | 925 | 8556.3 | 2925 | 2.5 | 6122.82 | G300E | 91210275 | 715.67 | G300E | 0 | 0
207 | Story12 | C38 | 32 MPa RC Column (92.5 cm x 92.5 cm) | Column | 32MPa | Concrete Rectangular | 925 | 925 | 8556.3 | 2925 | 2.5 | 6122.82 | G300E | 91241475 | 715.91 | G300E | 0 | 0
208 | Story12 | C39 | 32 MPa RC Column (92.5 cm x 92.5 cm) | Column | 32MPa | Concrete Rectangular | 925 | 925 | 8556.3 | 2925 | 2.5 | 6122.82 | G300E | 105669525 | 829.12 | G300E | 0 | 0
209 | Story12 | C4 | 32 MPa RC Column (92.5 cm x 92.5 cm) | Column | 32MPa | Concrete Rectangular | 925 | 925 | 8556.3 | 2925 | 2.5 | 6122.82 | G300E | 120670875 | 946.83 | G300E | 0 | 0
210 | Story12 | C40 | 32 MPa RC Column (92.5 cm x 92.5 cm) | Column | 32MPa | Concrete Rectangular | 925 | 925 | 8556.3 | 2925 | 2.5 | 6122.82 | G300E | 120639675 | 946.58 | G300E | 0 | 0
211 | Story12 | C41 | 32 MPa RC Column (92.5 cm x 92.5 cm) | Column | 32MPa | Concrete Rectangular | 925 | 925 | 8556.3 | 2925 | 2.5 | 6122.82 | G300E | 112774350 | 884.87 | G300E | 0 | 0
212 | Story12 | C42 | 32 MPa RC Column (92.5 cm x 92.5 cm) | Column | 32MPa | Concrete Rectangular | 925 | 925 | 8556.3 | 2925 | 2.5 | 6122.82 | G300E | 183863550 | 1442.66 | G300E | 0 | 0
213 | Story12 | C43 | 32 MPa RC Column (92.5 cm x 92.5 cm) | Column | 32MPa | Concrete Rectangular | 925 | 925 | 8556.3 | 2925 | 2.5 | 6122.82 | G300E | 176745075 | 1386.81 | G300E | 0 | 0
214 | Story12 | C44 | 32 MPa RC Column (92.5 cm x 92.5 cm) | Column | 32MPa | Concrete Rectangular | 925 | 925 | 8556.3 | 2925 | 2.5 | 6122.82 | G300E | 91204425 | 715.62 | G300E | 0 | 0
215 | Story12 | C45 | 32 MPa RC Column (92.5 cm x 92.5 cm) | Column | 32MPa | Concrete Rectangular | 925 | 925 | 8556.3 | 2925 | 2.5 | 6122.82 | G300E | 91235625 | 715.87 | G300E | 0 | 0
216 | Story12 | C46 | 32 MPa RC Column (92.5 cm x 92.5 cm) | Column | 32MPa | Concrete Rectangular | 925 | 925 | 8556.3 | 2925 | 2.5 | 6122.82 | G300E | 176987850 | 1388.71 | G300E | 0 | 0
217 | Story12 | C47 | 32 MPa RC Column (92.5 cm x 92.5 cm) | Column | 32MPa | Concrete Rectangular | 925 | 925 | 8556.3 | 2925 | 2.5 | 6122.82 | G300E | 183822600 | 1442.34 | G300E | 0 | 0
218 | Story12 | C48 | 32 MPa RC Column (92.5 cm x 92.5 cm) | Column | 32MPa | Concrete Rectangular | 925 | 925 | 8556.3 | 2925 | 2.5 | 6122.82 | G300E | 112736325 | 884.57 | G300E | 0 | 0
219 | Story12 | C49 | 32 MPa RC Column (92.5 cm x 92.5 cm) | Column | 32MPa | Concrete Rectangular | 925 | 925 | 8556.3 | 2925 | 2.5 | 6122.82 | G300E | 106461225 | 835.33 | G300E | 0 | 0
220 | Story12 | C5 | 32 MPa RC Column (92.5 cm x 92.5 cm) | Column | 32MPa | Concrete Rectangular | 925 | 925 | 8556.3 | 2925 | 2.5 | 6122.82 | G300E | 120668925 | 946.81 | G300E | 0 | 0
221 | Story12 | C50 | 32 MPa RC Column (92.5 cm x 92.5 cm) | Column | 32MPa | Concrete Rectangular | 925 | 925 | 8556.3 | 2925 | 2.5 | 6122.82 | G300E | 185082300 | 1452.22 | G300E | 0 | 0
222 | Story12 | C51 | 32 MPa RC Column (92.5 cm x 92.5 cm) | Column | 32MPa | Concrete Rectangular | 925 | 925 | 8556.3 | 2925 | 2.5 | 6122.82 | G300E | 183859650 | 1442.63 | G300E | 0 | 0
223 | Story12 | C52 | 32 MPa RC Column (92.5 cm x 92.5 cm) | Column | 32MPa | Concrete Rectangular | 925 | 925 | 8556.3 | 2925 | 2.5 | 6122.82 | G300E | 105687075 | 829.26 | G300E | 0 | 0
224 | Story12 | C53 | 32 MPa RC Column (92.5 cm x 92.5 cm) | Column | 32MPa | Concrete Rectangular | 925 | 925 | 8556.3 | 2925 | 2.5 | 6122.82 | G300E | 105663675 | 829.08 | G300E | 0 | 0
225 | Story12 | C54 | 32 MPa RC Column (92.5 cm x 92.5 cm) | Column | 32MPa | Concrete Rectangular | 925 | 925 | 8556.3 | 2925 | 2.5 | 6122.82 | G300E | 183809925 | 1442.24 | G300E | 0 | 0
226 | Story12 | C55 | 32 MPa RC Column (92.5 cm x 92.5 cm) | Column | 32MPa | Concrete Rectangular | 925 | 925 | 8556.3 | 2925 | 2.5 | 6122.82 | G300E | 185298750 | 1453.92 | G300E | 0 | 0
227 | Story12 | C56 | 32 MPa RC Column (92.5 cm x 92.5 cm) | Column | 32MPa | Concrete Rectangular | 925 | 925 | 8556.3 | 2925 | 2.5 | 6122.82 | G300E | 106496325 | 835.61 | G300E | 0 | 0
228 | Story12 | C57 | 32 MPa RC Column (92.5 cm x 92.5 cm) | Column | 32MPa | Concrete Rectangular | 925 | 925 | 8556.3 | 2925 | 2.5 | 6122.82 | G300E | 110702475 | 868.61 | G300E | 0 | 0
229 | Story12 | C58 | 32 MPa RC Column (92.5 cm x 92.5 cm) | Column | 32MPa | Concrete Rectangular | 925 | 925 | 8556.3 | 2925 | 2.5 | 6122.82 | G300E | 106456350 | 835.3 | G300E | 0 | 0
230 | Story12 | C59 | 32 MPa RC Column (92.5 cm x 92.5 cm) | Column | 32MPa | Concrete Rectangular | 925 | 925 | 8556.3 | 2925 | 2.5 | 6122.82 | G300E | 112762650 | 884.78 | G300E | 0 | 0
231 | Story12 | C6 | 32 MPa RC Column (92.5 cm x 92.5 cm) | Column | 32MPa | Concrete Rectangular | 925 | 925 | 8556.3 | 2925 | 2.5 | 6122.82 | G300E | 112772400 | 884.85 | G300E | 0 | 0
232 | Story12 | C60 | 32 MPa RC Column (92.5 cm x 92.5 cm) | Column | 32MPa | Concrete Rectangular | 925 | 925 | 8556.3 | 2925 | 2.5 | 6122.82 | G300E | 120651375 | 946.68 | G300E | 0 | 0
233 | Story12 | C61 | 32 MPa RC Column (92.5 cm x 92.5 cm) | Column | 32MPa | Concrete Rectangular | 925 | 925 | 8556.3 | 2925 | 2.5 | 6122.82 | G300E | 120634800 | 946.55 | G300E | 0 | 0
234 | Story12 | C62 | 32 MPa RC Column (92.5 cm x 92.5 cm) | Column | 32MPa | Concrete Rectangular | 925 | 925 | 8556.3 | 2925 | 2.5 | 6122.82 | G300E | 112732425 | 884.54 | G300E | 0 | 0
235 | Story12 | C63 | 32 MPa RC Column (92.5 cm x 92.5 cm) | Column | 32MPa | Concrete Rectangular | 925 | 925 | 8556.3 | 2925 | 2.5 | 6122.82 | G300E | 106493400 | 835.59 | G300E | 0 | 0
236 | Story12 | C64 | 32 MPa RC Column (92.5 cm x 92.5 cm) | Column | 32MPa | Concrete Rectangular | 925 | 925 | 8556.3 | 2925 | 2.5 | 6122.82 | G300E | 110603025 | 867.83 | G300E | 0 | 0
237 | Story12 | C7 | 32 MPa RC Column (92.5 cm x 92.5 cm) | Column | 32MPa | Concrete Rectangular | 925 | 925 | 8556.3 | 2925 | 2.5 | 6122.82 | G300E | 106460250 | 835.33 | G300E | 0 | 0
238 | Story12 | C8 | 32 MPa RC Column (92.5 cm x 92.5 cm) | Column | 32MPa | Concrete Rectangular | 925 | 925 | 8556.3 | 2925 | 2.5 | 6122.82 | G300E | 110701500 | 868.61 | G300E | 0 | 0
239 | Story12 | C9 | 32 MPa RC Column (92.5 cm x 92.5 cm) | Column | 32MPa | Concrete Rectangular | 925 | 925 | 8556.3 | 2925 | 2.5 | 6122.82 | G300E | 106467075 | 835.38 | G300E | 0 | 0
240 | Story13 | C1 | 32 MPa RC Column (90 cm x 90 cm) | Column | 32MPa | Concrete Rectangular | 900 | 900 | 8100 | 2900 | 2.35 | 5746.79 | G300E | 117449033.33 | 921.55 | G300E | 0 | 0
241 | Story13 | C10 | 32 MPa RC Column (90 cm x 90 cm) | Column | 32MPa | Concrete Rectangular | 900 | 900 | 8100 | 2900 | 2.35 | 5746.79 | G300E | 181137866.67 | 1421.27 | G300E | 0 | 0
242 | Story13 | C11 | 32 MPa RC Column (90 cm x 90 cm) | Column | 32MPa | Concrete Rectangular | 900 | 900 | 8100 | 2900 | 2.35 | 5746.79 | G300E | 180042633.33 | 1412.68 | G300E | 0 | 0
243 | Story13 | C12 | 32 MPa RC Column (90 cm x 90 cm) | Column | 32MPa | Concrete Rectangular | 900 | 900 | 8100 | 2900 | 2.35 | 5746.79 | G300E | 102316833.33 | 802.82 | G300E | 0 | 0
244 | Story13 | C13 | 32 MPa RC Column (90 cm x 90 cm) | Column | 32MPa | Concrete Rectangular | 900 | 900 | 8100 | 2900 | 2.35 | 5746.79 | G300E | 102313933.33 | 802.79 | G300E | 0 | 0
245 | Story13 | C14 | 32 MPa RC Column (90 cm x 90 cm) | Column | 32MPa | Concrete Rectangular | 900 | 900 | 8100 | 2900 | 2.35 | 5746.79 | G300E | 180038766.67 | 1412.65 | G300E | 0 | 0
246 | Story13 | C15 | 32 MPa RC Column (90 cm x 90 cm) | Column | 32MPa | Concrete Rectangular | 900 | 900 | 8100 | 2900 | 2.35 | 5746.79 | G300E | 181133033.33 | 1421.24 | G300E | 0 | 0
247 | Story13 | C16 | 32 MPa RC Column (90 cm x 90 cm) | Column | 32MPa | Concrete Rectangular | 900 | 900 | 8100 | 2900 | 2.35 | 5746.79 | G300E | 108992633.33 | 855.2 | G300E | 0 | 0
248 | Story13 | C17 | 32 MPa RC Column (90 cm x 90 cm) | Column | 32MPa | Concrete Rectangular | 900 | 900 | 8100 | 2900 | 2.35 | 5746.79 | G300E | 115809566.67 | 908.68 | G300E | 0 | 0
249 | Story13 | C18 | 32 MPa RC Column (90 cm x 90 cm) | Column | 32MPa | Concrete Rectangular | 900 | 900 | 8100 | 2900 | 2.35 | 5746.79 | G300E | 180042633.33 | 1412.68 | G300E | 0 | 0
250 | Story13 | C19 | 32 MPa RC Column (90 cm x 90 cm) | Column | 32MPa | Concrete Rectangular | 900 | 900 | 8100 | 2900 | 2.35 | 5746.79 | G300E | 173434500 | 1360.83 | G300E | 0 | 0
251 | Story13 | C2 | 32 MPa RC Column (90 cm x 90 cm) | Column | 32MPa | Concrete Rectangular | 900 | 900 | 8100 | 2900 | 2.35 | 5746.79 | G300E | 109004233.33 | 855.29 | G300E | 0 | 0
252 | Story13 | C20 | 32 MPa RC Column (90 cm x 90 cm) | Column | 32MPa | Concrete Rectangular | 900 | 900 | 8100 | 2900 | 2.35 | 5746.79 | G300E | 88766100 | 696.49 | G300E | 0 | 0
253 | Story13 | C21 | 32 MPa RC Column (90 cm x 90 cm) | Column | 32MPa | Concrete Rectangular | 900 | 900 | 8100 | 2900 | 2.35 | 5746.79 | G300E | 88759333.33 | 696.44 | G300E | 0 | 0
254 | Story13 | C22 | 32 MPa RC Column (90 cm x 90 cm) | Column | 32MPa | Concrete Rectangular | 900 | 900 | 8100 | 2900 | 2.35 | 5746.79 | G300E | 173429666.67 | 1360.79 | G300E | 0 | 0
255 | Story13 | C23 | 32 MPa RC Column (90 cm x 90 cm) | Column | 32MPa | Concrete Rectangular | 900 | 900 | 8100 | 2900 | 2.35 | 5746.79 | G300E | 180036833.33 | 1412.64 | G300E | 0 | 0
256 | Story13 | C24 | 32 MPa RC Column (90 cm x 90 cm) | Column | 32MPa | Concrete Rectangular | 900 | 900 | 8100 | 2900 | 2.35 | 5746.79 | G300E | 115796033.33 | 908.58 | G300E | 0 | 0
257 | Story13 | C25 | 32 MPa RC Column (90 cm x 90 cm) | Column | 32MPa | Concrete Rectangular | 900 | 900 | 8100 | 2900 | 2.35 | 5746.79 | G300E | 123668566.67 | 970.35 | G300E | 0 | 0
258 | Story13 | C26 | 32 MPa RC Column (90 cm x 90 cm) | Column | 32MPa | Concrete Rectangular | 900 | 900 | 8100 | 2900 | 2.35 | 5746.79 | G300E | 102318766.67 | 802.83 | G300E | 0 | 0
259 | Story13 | C27 | 32 MPa RC Column (90 cm x 90 cm) | Column | 32MPa | Concrete Rectangular | 900 | 900 | 8100 | 2900 | 2.35 | 5746.79 | G300E | 88766100 | 696.49 | G300E | 0 | 0
260 | Story13 | C3 | 32 MPa RC Column (90 cm x 90 cm) | Column | 32MPa | Concrete Rectangular | 900 | 900 | 8100 | 2900 | 2.35 | 5746.79 | G300E | 115808600 | 908.68 | G300E | 0 | 0
261 | Story13 | C30 | 32 MPa RC Column (90 cm x 90 cm) | Column | 32MPa | Concrete Rectangular | 900 | 900 | 8100 | 2900 | 2.35 | 5746.79 | G300E | 88762233.33 | 696.46 | G300E | 0 | 0
262 | Story13 | C31 | 32 MPa RC Column (90 cm x 90 cm) | Column | 32MPa | Concrete Rectangular | 900 | 900 | 8100 | 2900 | 2.35 | 5746.79 | G300E | 102307166.67 | 802.74 | G300E | 0 | 0
263 | Story13 | C32 | 32 MPa RC Column (90 cm x 90 cm) | Column | 32MPa | Concrete Rectangular | 900 | 900 | 8100 | 2900 | 2.35 | 5746.79 | G300E | 123650200 | 970.21 | G300E | 0 | 0
264 | Story13 | C33 | 32 MPa RC Column (90 cm x 90 cm) | Column | 32MPa | Concrete Rectangular | 900 | 900 | 8100 | 2900 | 2.35 | 5746.79 | G300E | 123666633.33 | 970.33 | G300E | 0 | 0
265 | Story13 | C34 | 32 MPa RC Column (90 cm x 90 cm) | Column | 32MPa | Concrete Rectangular | 900 | 900 | 8100 | 2900 | 2.35 | 5746.79 | G300E | 102318766.67 | 802.83 | G300E | 0 | 0
266 | Story13 | C35 | 32 MPa RC Column (90 cm x 90 cm) | Column | 32MPa | Concrete Rectangular | 900 | 900 | 8100 | 2900 | 2.35 | 5746.79 | G300E | 88766100 | 696.49 | G300E | 0 | 0
267 | Story13 | C38 | 32 MPa RC Column (90 cm x 90 cm) | Column | 32MPa | Concrete Rectangular | 900 | 900 | 8100 | 2900 | 2.35 | 5746.79 | G300E | 88809600 | 696.83 | G300E | 0 | 0
268 | Story13 | C39 | 32 MPa RC Column (90 cm x 90 cm) | Column | 32MPa | Concrete Rectangular | 900 | 900 | 8100 | 2900 | 2.35 | 5746.79 | G300E | 102290733.33 | 802.61 | G300E | 0 | 0
269 | Story13 | C4 | 32 MPa RC Column (90 cm x 90 cm) | Column | 32MPa | Concrete Rectangular | 900 | 900 | 8100 | 2900 | 2.35 | 5746.79 | G300E | 123666633.33 | 970.33 | G300E | 0 | 0
270 | Story13 | C40 | 32 MPa RC Column (90 cm x 90 cm) | Column | 32MPa | Concrete Rectangular | 900 | 900 | 8100 | 2900 | 2.35 | 5746.79 | G300E | 123637633.33 | 970.11 | G300E | 0 | 0
271 | Story13 | C41 | 32 MPa RC Column (90 cm x 90 cm) | Column | 32MPa | Concrete Rectangular | 900 | 900 | 8100 | 2900 | 2.35 | 5746.79 | G300E | 115805700 | 908.65 | G300E | 0 | 0
272 | Story13 | C42 | 32 MPa RC Column (90 cm x 90 cm) | Column | 32MPa | Concrete Rectangular | 900 | 900 | 8100 | 2900 | 2.35 | 5746.79 | G300E | 180040700 | 1412.67 | G300E | 0 | 0
273 | Story13 | C43 | 32 MPa RC Column (90 cm x 90 cm) | Column | 32MPa | Concrete Rectangular | 900 | 900 | 8100 | 2900 | 2.35 | 5746.79 | G300E | 173432566.67 | 1360.82 | G300E | 0 | 0
274 | Story13 | C44 | 32 MPa RC Column (90 cm x 90 cm) | Column | 32MPa | Concrete Rectangular | 900 | 900 | 8100 | 2900 | 2.35 | 5746.79 | G300E | 88760300 | 696.45 | G300E | 0 | 0
275 | Story13 | C45 | 32 MPa RC Column (90 cm x 90 cm) | Column | 32MPa | Concrete Rectangular | 900 | 900 | 8100 | 2900 | 2.35 | 5746.79 | G300E | 88803800 | 696.79 | G300E | 0 | 0
276 | Story13 | C46 | 32 MPa RC Column (90 cm x 90 cm) | Column | 32MPa | Concrete Rectangular | 900 | 900 | 8100 | 2900 | 2.35 | 5746.79 | G300E | 173637500 | 1362.42 | G300E | 0 | 0
277 | Story13 | C47 | 32 MPa RC Column (90 cm x 90 cm) | Column | 32MPa | Concrete Rectangular | 900 | 900 | 8100 | 2900 | 2.35 | 5746.79 | G300E | 180014600 | 1412.46 | G300E | 0 | 0
278 | Story13 | C48 | 32 MPa RC Column (90 cm x 90 cm) | Column | 32MPa | Concrete Rectangular | 900 | 900 | 8100 | 2900 | 2.35 | 5746.79 | G300E | 115772833.33 | 908.4 | G300E | 0 | 0
279 | Story13 | C49 | 32 MPa RC Column (90 cm x 90 cm) | Column | 32MPa | Concrete Rectangular | 900 | 900 | 8100 | 2900 | 2.35 | 5746.79 | G300E | 108997466.67 | 855.23 | G300E | 0 | 0
280 | Story13 | C5 | 32 MPa RC Column (90 cm x 90 cm) | Column | 32MPa | Concrete Rectangular | 900 | 900 | 8100 | 2900 | 2.35 | 5746.79 | G300E | 123664700 | 970.32 | G300E | 0 | 0
281 | Story13 | C50 | 32 MPa RC Column (90 cm x 90 cm) | Column | 32MPa | Concrete Rectangular | 900 | 900 | 8100 | 2900 | 2.35 | 5746.79 | G300E | 181134000 | 1421.24 | G300E | 0 | 0
282 | Story13 | C51 | 32 MPa RC Column (90 cm x 90 cm) | Column | 32MPa | Concrete Rectangular | 900 | 900 | 8100 | 2900 | 2.35 | 5746.79 | G300E | 180037800 | 1412.64 | G300E | 0 | 0
283 | Story13 | C52 | 32 MPa RC Column (90 cm x 90 cm) | Column | 32MPa | Concrete Rectangular | 900 | 900 | 8100 | 2900 | 2.35 | 5746.79 | G300E | 102305233.33 | 802.72 | G300E | 0 | 0
284 | Story13 | C53 | 32 MPa RC Column (90 cm x 90 cm) | Column | 32MPa | Concrete Rectangular | 900 | 900 | 8100 | 2900 | 2.35 | 5746.79 | G300E | 102283966.67 | 802.56 | G300E | 0 | 0
285 | Story13 | C54 | 32 MPa RC Column (90 cm x 90 cm) | Column | 32MPa | Concrete Rectangular | 900 | 900 | 8100 | 2900 | 2.35 | 5746.79 | G300E | 180003000 | 1412.37 | G300E | 0 | 0
286 | Story13 | C55 | 32 MPa RC Column (90 cm x 90 cm) | Column | 32MPa | Concrete Rectangular | 900 | 900 | 8100 | 2900 | 2.35 | 5746.79 | G300E | 181315733.33 | 1422.67 | G300E | 0 | 0
287 | Story13 | C56 | 32 MPa RC Column (90 cm x 90 cm) | Column | 32MPa | Concrete Rectangular | 900 | 900 | 8100 | 2900 | 2.35 | 5746.79 | G300E | 109052566.67 | 855.67 | G300E | 0 | 0
288 | Story13 | C57 | 32 MPa RC Column (90 cm x 90 cm) | Column | 32MPa | Concrete Rectangular | 900 | 900 | 8100 | 2900 | 2.35 | 5746.79 | G300E | 117439366.67 | 921.47 | G300E | 0 | 0
289 | Story13 | C58 | 32 MPa RC Column (90 cm x 90 cm) | Column | 32MPa | Concrete Rectangular | 900 | 900 | 8100 | 2900 | 2.35 | 5746.79 | G300E | 108992633.33 | 855.2 | G300E | 0 | 0
290 | Story13 | C59 | 32 MPa RC Column (90 cm x 90 cm) | Column | 32MPa | Concrete Rectangular | 900 | 900 | 8100 | 2900 | 2.35 | 5746.79 | G300E | 115794100 | 908.56 | G300E | 0 | 0
291 | Story13 | C6 | 32 MPa RC Column (90 cm x 90 cm) | Column | 32MPa | Concrete Rectangular | 900 | 900 | 8100 | 2900 | 2.35 | 5746.79 | G300E | 115804733.33 | 908.65 | G300E | 0 | 0
292 | Story13 | C60 | 32 MPa RC Column (90 cm x 90 cm) | Column | 32MPa | Concrete Rectangular | 900 | 900 | 8100 | 2900 | 2.35 | 5746.79 | G300E | 123648266.67 | 970.19 | G300E | 0 | 0
293 | Story13 | C61 | 32 MPa RC Column (90 cm x 90 cm) | Column | 32MPa | Concrete Rectangular | 900 | 900 | 8100 | 2900 | 2.35 | 5746.79 | G300E | 123633766.67 | 970.08 | G300E | 0 | 0
294 | Story13 | C62 | 32 MPa RC Column (90 cm x 90 cm) | Column | 32MPa | Concrete Rectangular | 900 | 900 | 8100 | 2900 | 2.35 | 5746.79 | G300E | 115768000 | 908.36 | G300E | 0 | 0
295 | Story13 | C63 | 32 MPa RC Column (90 cm x 90 cm) | Column | 32MPa | Concrete Rectangular | 900 | 900 | 8100 | 2900 | 2.35 | 5746.79 | G300E | 109051600 | 855.66 | G300E | 0 | 0
296 | Story13 | C64 | 32 MPa RC Column (90 cm x 90 cm) | Column | 32MPa | Concrete Rectangular | 900 | 900 | 8100 | 2900 | 2.35 | 5746.79 | G300E | 117326266.67 | 920.59 | G300E | 0 | 0
297 | Story13 | C7 | 32 MPa RC Column (90 cm x 90 cm) | Column | 32MPa | Concrete Rectangular | 900 | 900 | 8100 | 2900 | 2.35 | 5746.79 | G300E | 108996500 | 855.23 | G300E | 0 | 0
298 | Story13 | C8 | 32 MPa RC Column (90 cm x 90 cm) | Column | 32MPa | Concrete Rectangular | 900 | 900 | 8100 | 2900 | 2.35 | 5746.79 | G300E | 117439366.67 | 921.47 | G300E | 0 | 0
299 | Story13 | C9 | 32 MPa RC Column (90 cm x 90 cm) | Column | 32MPa | Concrete Rectangular | 900 | 900 | 8100 | 2900 | 2.35 | 5746.79 | G300E | 109005200 | 855.3 | G300E | 0 | 0
300 | Story14 | C1 | 32 MPa RC Column (90 cm x 90 cm) | Column | 32MPa | Concrete Rectangular | 900 | 900 | 8100 | 2900 | 2.35 | 5746.79 | G300E | 44823366.67 | 351.7 | G300E | 0 | 0
301 | Story14 | C10 | 32 MPa RC Column (90 cm x 90 cm) | Column | 32MPa | Concrete Rectangular | 900 | 900 | 8100 | 2900 | 2.35 | 5746.79 | G300E | 169347433.33 | 1328.76 | G300E | 0 | 0
302 | Story14 | C11 | 32 MPa RC Column (90 cm x 90 cm) | Column | 32MPa | Concrete Rectangular | 900 | 900 | 8100 | 2900 | 2.35 | 5746.79 | G300E | 168006666.67 | 1318.24 | G300E | 0 | 0
303 | Story14 | C12 | 32 MPa RC Column (90 cm x 90 cm) | Column | 32MPa | Concrete Rectangular | 900 | 900 | 8100 | 2900 | 2.35 | 5746.79 | G300E | 59949766.67 | 470.39 | G300E | 0 | 0
304 | Story14 | C13 | 32 MPa RC Column (90 cm x 90 cm) | Column | 32MPa | Concrete Rectangular | 900 | 900 | 8100 | 2900 | 2.35 | 5746.79 | G300E | 59946866.67 | 470.37 | G300E | 0 | 0
305 | Story14 | C14 | 32 MPa RC Column (90 cm x 90 cm) | Column | 32MPa | Concrete Rectangular | 900 | 900 | 8100 | 2900 | 2.35 | 5746.79 | G300E | 168003766.67 | 1318.22 | G300E | 0 | 0
306 | Story14 | C15 | 32 MPa RC Column (90 cm x 90 cm) | Column | 32MPa | Concrete Rectangular | 900 | 900 | 8100 | 2900 | 2.35 | 5746.79 | G300E | 169342600 | 1328.72 | G300E | 0 | 0
307 | Story14 | C16 | 32 MPa RC Column (90 cm x 90 cm) | Column | 32MPa | Concrete Rectangular | 900 | 900 | 8100 | 2900 | 2.35 | 5746.79 | G300E | 51815266.67 | 406.56 | G300E | 0 | 0
308 | Story14 | C17 | 32 MPa RC Column (90 cm x 90 cm) | Column | 32MPa | Concrete Rectangular | 900 | 900 | 8100 | 2900 | 2.35 | 5746.79 | G300E | 55214066.67 | 433.23 | G300E | 0 | 0
309 | Story14 | C18 | 32 MPa RC Column (90 cm x 90 cm) | Column | 32MPa | Concrete Rectangular | 900 | 900 | 8100 | 2900 | 2.35 | 5746.79 | G300E | 168007633.33 | 1318.25 | G300E | 0 | 0
310 | Story14 | C19 | 32 MPa RC Column (90 cm x 90 cm) | Column | 32MPa | Concrete Rectangular | 900 | 900 | 8100 | 2900 | 2.35 | 5746.79 | G300E | 160920033.33 | 1262.64 | G300E | 0 | 0
311 | Story14 | C2 | 32 MPa RC Column (90 cm x 90 cm) | Column | 32MPa | Concrete Rectangular | 900 | 900 | 8100 | 2900 | 2.35 | 5746.79 | G300E | 51823966.67 | 406.63 | G300E | 0 | 0
312 | Story14 | C20 | 32 MPa RC Column (90 cm x 90 cm) | Column | 32MPa | Concrete Rectangular | 900 | 900 | 8100 | 2900 | 2.35 | 5746.79 | G300E | 44627133.33 | 350.16 | G300E | 0 | 0
313 | Story14 | C21 | 32 MPa RC Column (90 cm x 90 cm) | Column | 32MPa | Concrete Rectangular | 900 | 900 | 8100 | 2900 | 2.35 | 5746.79 | G300E | 44630033.33 | 350.18 | G300E | 0 | 0
314 | Story14 | C22 | 32 MPa RC Column (90 cm x 90 cm) | Column | 32MPa | Concrete Rectangular | 900 | 900 | 8100 | 2900 | 2.35 | 5746.79 | G300E | 160914233.33 | 1262.59 | G300E | 0 | 0
315 | Story14 | C23 | 32 MPa RC Column (90 cm x 90 cm) | Column | 32MPa | Concrete Rectangular | 900 | 900 | 8100 | 2900 | 2.35 | 5746.79 | G300E | 168001833.33 | 1318.2 | G300E | 0 | 0
316 | Story14 | C24 | 32 MPa RC Column (90 cm x 90 cm) | Column | 32MPa | Concrete Rectangular | 900 | 900 | 8100 | 2900 | 2.35 | 5746.79 | G300E | 55202466.67 | 433.14 | G300E | 0 | 0
317 | Story14 | C25 | 32 MPa RC Column (90 cm x 90 cm) | Column | 32MPa | Concrete Rectangular | 900 | 900 | 8100 | 2900 | 2.35 | 5746.79 | G300E | 34500333.33 | 270.7 | G300E | 0 | 0
318 | Story14 | C26 | 32 MPa RC Column (90 cm x 90 cm) | Column | 32MPa | Concrete Rectangular | 900 | 900 | 8100 | 2900 | 2.35 | 5746.79 | G300E | 59950733.33 | 470.4 | G300E | 0 | 0
319 | Story14 | C27 | 32 MPa RC Column (90 cm x 90 cm) | Column | 32MPa | Concrete Rectangular | 900 | 900 | 8100 | 2900 | 2.35 | 5746.79 | G300E | 44628100 | 350.17 | G300E | 0 | 0
320 | Story14 | C3 | 32 MPa RC Column (90 cm x 90 cm) | Column | 32MPa | Concrete Rectangular | 900 | 900 | 8100 | 2900 | 2.35 | 5746.79 | G300E | 55212133.33 | 433.21 | G300E | 0 | 0
321 | Story14 | C30 | 32 MPa RC Column (90 cm x 90 cm) | Column | 32MPa | Concrete Rectangular | 900 | 900 | 8100 | 2900 | 2.35 | 5746.79 | G300E | 44620366.67 | 350.11 | G300E | 0 | 0
322 | Story14 | C31 | 32 MPa RC Column (90 cm x 90 cm) | Column | 32MPa | Concrete Rectangular | 900 | 900 | 8100 | 2900 | 2.35 | 5746.79 | G300E | 59941066.67 | 470.32 | G300E | 0 | 0
323 | Story14 | C32 | 32 MPa RC Column (90 cm x 90 cm) | Column | 32MPa | Concrete Rectangular | 900 | 900 | 8100 | 2900 | 2.35 | 5746.79 | G300E | 34488733.33 | 270.61 | G300E | 0 | 0
324 | Story14 | C33 | 32 MPa RC Column (90 cm x 90 cm) | Column | 32MPa | Concrete Rectangular | 900 | 900 | 8100 | 2900 | 2.35 | 5746.79 | G300E | 34500333.33 | 270.7 | G300E | 0 | 0
325 | Story14 | C34 | 32 MPa RC Column (90 cm x 90 cm) | Column | 32MPa | Concrete Rectangular | 900 | 900 | 8100 | 2900 | 2.35 | 5746.79 | G300E | 59950733.33 | 470.4 | G300E | 0 | 0
326 | Story14 | C35 | 32 MPa RC Column (90 cm x 90 cm) | Column | 32MPa | Concrete Rectangular | 900 | 900 | 8100 | 2900 | 2.35 | 5746.79 | G300E | 44628100 | 350.17 | G300E | 0 | 0
327 | Story14 | C38 | 32 MPa RC Column (90 cm x 90 cm) | Column | 32MPa | Concrete Rectangular | 900 | 900 | 8100 | 2900 | 2.35 | 5746.79 | G300E | 44630033.33 | 350.18 | G300E | 0 | 0
328 | Story14 | C39 | 32 MPa RC Column (90 cm x 90 cm) | Column | 32MPa | Concrete Rectangular | 900 | 900 | 8100 | 2900 | 2.35 | 5746.79 | G300E | 59926566.67 | 470.21 | G300E | 0 | 0
329 | Story14 | C4 | 32 MPa RC Column (90 cm x 90 cm) | Column | 32MPa | Concrete Rectangular | 900 | 900 | 8100 | 2900 | 2.35 | 5746.79 | G300E | 34499366.67 | 270.69 | G300E | 0 | 0
330 | Story14 | C40 | 32 MPa RC Column (90 cm x 90 cm) | Column | 32MPa | Concrete Rectangular | 900 | 900 | 8100 | 2900 | 2.35 | 5746.79 | G300E | 34481000 | 270.55 | G300E | 0 | 0
331 | Story14 | C41 | 32 MPa RC Column (90 cm x 90 cm) | Column | 32MPa | Concrete Rectangular | 900 | 900 | 8100 | 2900 | 2.35 | 5746.79 | G300E | 55211166.67 | 433.21 | G300E | 0 | 0
332 | Story14 | C42 | 32 MPa RC Column (90 cm x 90 cm) | Column | 32MPa | Concrete Rectangular | 900 | 900 | 8100 | 2900 | 2.35 | 5746.79 | G300E | 168005700 | 1318.24 | G300E | 0 | 0
333 | Story14 | C43 | 32 MPa RC Column (90 cm x 90 cm) | Column | 32MPa | Concrete Rectangular | 900 | 900 | 8100 | 2900 | 2.35 | 5746.79 | G300E | 160917133.33 | 1262.62 | G300E | 0 | 0
334 | Story14 | C44 | 32 MPa RC Column (90 cm x 90 cm) | Column | 32MPa | Concrete Rectangular | 900 | 900 | 8100 | 2900 | 2.35 | 5746.79 | G300E | 44619400 | 350.1 | G300E | 0 | 0
335 | Story14 | C45 | 32 MPa RC Column (90 cm x 90 cm) | Column | 32MPa | Concrete Rectangular | 900 | 900 | 8100 | 2900 | 2.35 | 5746.79 | G300E | 44630033.33 | 350.18 | G300E | 0 | 0
336 | Story14 | C46 | 32 MPa RC Column (90 cm x 90 cm) | Column | 32MPa | Concrete Rectangular | 900 | 900 | 8100 | 2900 | 2.35 | 5746.79 | G300E | 161122066.67 | 1264.22 | G300E | 0 | 0
337 | Story14 | C47 | 32 MPa RC Column (90 cm x 90 cm) | Column | 32MPa | Concrete Rectangular | 900 | 900 | 8100 | 2900 | 2.35 | 5746.79 | G300E | 167983466.67 | 1318.06 | G300E | 0 | 0
338 | Story14 | C48 | 32 MPa RC Column (90 cm x 90 cm) | Column | 32MPa | Concrete Rectangular | 900 | 900 | 8100 | 2900 | 2.35 | 5746.79 | G300E | 55184100 | 432.99 | G300E | 0 | 0
339 | Story14 | C49 | 32 MPa RC Column (90 cm x 90 cm) | Column | 32MPa | Concrete Rectangular | 900 | 900 | 8100 | 2900 | 2.35 | 5746.79 | G300E | 51819133.33 | 406.59 | G300E | 0 | 0
340 | Story14 | C5 | 32 MPa RC Column (90 cm x 90 cm) | Column | 32MPa | Concrete Rectangular | 900 | 900 | 8100 | 2900 | 2.35 | 5746.79 | G300E | 34497433.33 | 270.68 | G300E | 0 | 0
341 | Story14 | C50 | 32 MPa RC Column (90 cm x 90 cm) | Column | 32MPa | Concrete Rectangular | 900 | 900 | 8100 | 2900 | 2.35 | 5746.79 | G300E | 169342600 | 1328.72 | G300E | 0 | 0
342 | Story14 | C51 | 32 MPa RC Column (90 cm x 90 cm) | Column | 32MPa | Concrete Rectangular | 900 | 900 | 8100 | 2900 | 2.35 | 5746.79 | G300E | 168001833.33 | 1318.2 | G300E | 0 | 0
343 | Story14 | C52 | 32 MPa RC Column (90 cm x 90 cm) | Column | 32MPa | Concrete Rectangular | 900 | 900 | 8100 | 2900 | 2.35 | 5746.79 | G300E | 59940100 | 470.31 | G300E | 0 | 0
344 | Story14 | C53 | 32 MPa RC Column (90 cm x 90 cm) | Column | 32MPa | Concrete Rectangular | 900 | 900 | 8100 | 2900 | 2.35 | 5746.79 | G300E | 59921733.33 | 470.17 | G300E | 0 | 0
345 | Story14 | C54 | 32 MPa RC Column (90 cm x 90 cm) | Column | 32MPa | Concrete Rectangular | 900 | 900 | 8100 | 2900 | 2.35 | 5746.79 | G300E | 167971866.67 | 1317.97 | G300E | 0 | 0
346 | Story14 | C55 | 32 MPa RC Column (90 cm x 90 cm) | Column | 32MPa | Concrete Rectangular | 900 | 900 | 8100 | 2900 | 2.35 | 5746.79 | G300E | 169522400 | 1330.14 | G300E | 0 | 0
347 | Story14 | C56 | 32 MPa RC Column (90 cm x 90 cm) | Column | 32MPa | Concrete Rectangular | 900 | 900 | 8100 | 2900 | 2.35 | 5746.79 | G300E | 51825900 | 406.65 | G300E | 0 | 0
348 | Story14 | C57 | 32 MPa RC Column (90 cm x 90 cm) | Column | 32MPa | Concrete Rectangular | 900 | 900 | 8100 | 2900 | 2.35 | 5746.79 | G300E | 44814666.67 | 351.63 | G300E | 0 | 0
349 | Story14 | C58 | 32 MPa RC Column (90 cm x 90 cm) | Column | 32MPa | Concrete Rectangular | 900 | 900 | 8100 | 2900 | 2.35 | 5746.79 | G300E | 51815266.67 | 406.56 | G300E | 0 | 0
350 | Story14 | C59 | 32 MPa RC Column (90 cm x 90 cm) | Column | 32MPa | Concrete Rectangular | 900 | 900 | 8100 | 2900 | 2.35 | 5746.79 | G300E | 55202466.67 | 433.14 | G300E | 0 | 0
351 | Story14 | C6 | 32 MPa RC Column (90 cm x 90 cm) | Column | 32MPa | Concrete Rectangular | 900 | 900 | 8100 | 2900 | 2.35 | 5746.79 | G300E | 55208266.67 | 433.18 | G300E | 0 | 0
352 | Story14 | C60 | 32 MPa RC Column (90 cm x 90 cm) | Column | 32MPa | Concrete Rectangular | 900 | 900 | 8100 | 2900 | 2.35 | 5746.79 | G300E | 34485833.33 | 270.59 | G300E | 0 | 0
353 | Story14 | C61 | 32 MPa RC Column (90 cm x 90 cm) | Column | 32MPa | Concrete Rectangular | 900 | 900 | 8100 | 2900 | 2.35 | 5746.79 | G300E | 34479066.67 | 270.54 | G300E | 0 | 0
354 | Story14 | C62 | 32 MPa RC Column (90 cm x 90 cm) | Column | 32MPa | Concrete Rectangular | 900 | 900 | 8100 | 2900 | 2.35 | 5746.79 | G300E | 55182166.67 | 432.98 | G300E | 0 | 0
355 | Story14 | C63 | 32 MPa RC Column (90 cm x 90 cm) | Column | 32MPa | Concrete Rectangular | 900 | 900 | 8100 | 2900 | 2.35 | 5746.79 | G300E | 51823000 | 406.62 | G300E | 0 | 0
356 | Story14 | C64 | 32 MPa RC Column (90 cm x 90 cm) | Column | 32MPa | Concrete Rectangular | 900 | 900 | 8100 | 2900 | 2.35 | 5746.79 | G300E | 44782766.67 | 351.38 | G300E | 0 | 0
357 | Story14 | C7 | 32 MPa RC Column (90 cm x 90 cm) | Column | 32MPa | Concrete Rectangular | 900 | 900 | 8100 | 2900 | 2.35 | 5746.79 | G300E | 51818166.67 | 406.58 | G300E | 0 | 0
358 | Story14 | C8 | 32 MPa RC Column (90 cm x 90 cm) | Column | 32MPa | Concrete Rectangular | 900 | 900 | 8100 | 2900 | 2.35 | 5746.79 | G300E | 44814666.67 | 351.63 | G300E | 0 | 0
359 | Story14 | C9 | 32 MPa RC Column (90 cm x 90 cm) | Column | 32MPa | Concrete Rectangular | 900 | 900 | 8100 | 2900 | 2.35 | 5746.79 | G300E | 51823966.67 | 406.63 | G300E | 0 | 0
360 | Story14 | D1 | 32 MPa RC Column (80 cm x 80 cm) | Column | 32MPa | Concrete Rectangular | 800 | 800 | 6400 | 8005.6 | 5.12 | 12534.76 | G300E | 51235840 | 402.02 | G300E | 0 | 0
361 | Story14 | D10 | 32 MPa RC Column (80 cm x 80 cm) | Column | 32MPa | Concrete Rectangular | 800 | 800 | 6400 | 8005.6 | 5.12 | 12534.76 | G300E | 51235840 | 402.02 | G300E | 0 | 0
362 | Story14 | D100 | 32 MPa RC Column (80 cm x 80 cm) | Column | 32MPa | Concrete Rectangular | 800 | 800 | 6400 | 8005.6 | 5.12 | 12534.76 | G300E | 51235840 | 402.02 | G300E | 0 | 0
363 | Story14 | D101 | 32 MPa RC Column (80 cm x 80 cm) | Column | 32MPa | Concrete Rectangular | 800 | 800 | 6400 | 8005.6 | 5.12 | 12534.76 | G300E | 51235840 | 402.02 | G300E | 0 | 0
364 | Story14 | D102 | 32 MPa RC Column (80 cm x 80 cm) | Column | 32MPa | Concrete Rectangular | 800 | 800 | 6400 | 8005.6 | 5.12 | 12534.76 | G300E | 51235840 | 402.02 | G300E | 0 | 0
365 | Story14 | D103 | 32 MPa RC Column (80 cm x 80 cm) | Column | 32MPa | Concrete Rectangular | 800 | 800 | 6400 | 8005.6 | 5.12 | 12534.76 | G300E | 51235840 | 402.02 | G300E | 0 | 0
366 | Story14 | D104 | 32 MPa RC Column (80 cm x 80 cm) | Column | 32MPa | Concrete Rectangular | 800 | 800 | 6400 | 8005.6 | 5.12 | 12534.76 | G300E | 51235840 | 402.02 | G300E | 0 | 0
367 | Story14 | D11 | 32 MPa RC Column (80 cm x 80 cm) | Column | 32MPa | Concrete Rectangular | 800 | 800 | 6400 | 8005.6 | 5.12 | 12534.76 | G300E | 51235840 | 402.02 | G300E | 0 | 0
368 | Story14 | D12 | 32 MPa RC Column (80 cm x 80 cm) | Column | 32MPa | Concrete Rectangular | 800 | 800 | 6400 | 8005.6 | 5.12 | 12534.76 | G300E | 51235840 | 402.02 | G300E | 0 | 0
369 | Story14 | D13 | 32 MPa RC Column (80 cm x 80 cm) | Column | 32MPa | Concrete Rectangular | 800 | 800 | 6400 | 8005.6 | 5.12 | 12534.76 | G300E | 51235840 | 402.02 | G300E | 0 | 0
370 | Story14 | D14 | 32 MPa RC Column (80 cm x 80 cm) | Column | 32MPa | Concrete Rectangular | 800 | 800 | 6400 | 8005.6 | 5.12 | 12534.76 | G300E | 51235840 | 402.02 | G300E | 0 | 0
371 | Story14 | D15 | 32 MPa RC Column (80 cm x 80 cm) | Column | 32MPa | Concrete Rectangular | 800 | 800 | 6400 | 8005.6 | 5.12 | 12534.76 | G300E | 51235840 | 402.02 | G300E | 0 | 0
372 | Story14 | D16 | 32 MPa RC Column (80 cm x 80 cm) | Column | 32MPa | Concrete Rectangular | 800 | 800 | 6400 | 8005.6 | 5.12 | 12534.76 | G300E | 51235840 | 402.02 | G300E | 0 | 0
373 | Story14 | D17 | 32 MPa RC Column (80 cm x 80 cm) | Column | 32MPa | Concrete Rectangular | 800 | 800 | 6400 | 8005.6 | 5.12 | 12534.76 | G300E | 112730856.4 | 884.53 | G300E | 11950759.68 | 93.77
374 | Story14 | D18 | 32 MPa RC Column (80 cm x 80 cm) | Column | 32MPa | Concrete Rectangular | 800 | 800 | 6400 | 8005.6 | 5.12 | 12534.76 | G300E | 111774187.2 | 877.02 | G300E | 11950759.68 | 93.77
375 | Story14 | D19 | 32 MPa RC Column (80 cm x 80 cm) | Column | 32MPa | Concrete Rectangular | 800 | 800 | 6400 | 8005.6 | 5.12 | 12534.76 | G300E | 51235840 | 402.02 | G300E | 0 | 0
376 | Story14 | D2 | 32 MPa RC Column (80 cm x 80 cm) | Column | 32MPa | Concrete Rectangular | 800 | 800 | 6400 | 8005.6 | 5.12 | 12534.76 | G300E | 51235840 | 402.02 | G300E | 0 | 0
377 | Story14 | D20 | 32 MPa RC Column (80 cm x 80 cm) | Column | 32MPa | Concrete Rectangular | 800 | 800 | 6400 | 8005.6 | 5.12 | 12534.76 | G300E | 51235840 | 402.02 | G300E | 0 | 0
378 | Story14 | D21 | 32 MPa RC Column (80 cm x 80 cm) | Column | 32MPa | Concrete Rectangular | 800 | 800 | 6400 | 8005.6 | 5.12 | 12534.76 | G300E | 51235840 | 402.02 | G300E | 0 | 0
379 | Story14 | D22 | 32 MPa RC Column (80 cm x 80 cm) | Column | 32MPa | Concrete Rectangular | 800 | 800 | 6400 | 8005.6 | 5.12 | 12534.76 | G300E | 51235840 | 402.02 | G300E | 0 | 0
380 | Story14 | D23 | 32 MPa RC Column (80 cm x 80 cm) | Column | 32MPa | Concrete Rectangular | 800 | 800 | 6400 | 8005.6 | 5.12 | 12534.76 | G300E | 111600065.4 | 875.66 | G300E | 11950759.68 | 93.77
381 | Story14 | D24 | 32 MPa RC Column (80 cm x 80 cm) | Column | 32MPa | Concrete Rectangular | 800 | 800 | 6400 | 8005.6 | 5.12 | 12534.76 | G300E | 51235840 | 402.02 | G300E | 0 | 0
382 | Story14 | D25 | 32 MPa RC Column (80 cm x 80 cm) | Column | 32MPa | Concrete Rectangular | 800 | 800 | 6400 | 8005.6 | 5.12 | 12534.76 | G300E | 51235840 | 402.02 | G300E | 0 | 0
383 | Story14 | D26 | 32 MPa RC Column (80 cm x 80 cm) | Column | 32MPa | Concrete Rectangular | 800 | 800 | 6400 | 8005.6 | 5.12 | 12534.76 | G300E | 51235840 | 402.02 | G300E | 0 | 0
384 | Story14 | D27 | 32 MPa RC Column (80 cm x 80 cm) | Column | 32MPa | Concrete Rectangular | 800 | 800 | 6400 | 8005.6 | 5.12 | 12534.76 | G300E | 51235840 | 402.02 | G300E | 0 | 0
385 | Story14 | D28 | 32 MPa RC Column (80 cm x 80 cm) | Column | 32MPa | Concrete Rectangular | 800 | 800 | 6400 | 8005.6 | 5.12 | 12534.76 | G300E | 51235840 | 402.02 | G300E | 0 | 0
386 | Story14 | D29 | 32 MPa RC Column (80 cm x 80 cm) | Column | 32MPa | Concrete Rectangular | 800 | 800 | 6400 | 8005.6 | 5.12 | 12534.76 | G300E | 51235840 | 402.02 | G300E | 0 | 0
387 | Story14 | D3 | 32 MPa RC Column (80 cm x 80 cm) | Column | 32MPa | Concrete Rectangular | 800 | 800 | 6400 | 8005.6 | 5.12 | 12534.76 | G300E | 51235840 | 402.02 | G300E | 0 | 0
388 | Story14 | D30 | 32 MPa RC Column (80 cm x 80 cm) | Column | 32MPa | Concrete Rectangular | 800 | 800 | 6400 | 8005.6 | 5.12 | 12534.76 | G300E | 51235840 | 402.02 | G300E | 0 | 0
389 | Story14 | D31 | 32 MPa RC Column (80 cm x 80 cm) | Column | 32MPa | Concrete Rectangular | 800 | 800 | 6400 | 8005.6 | 5.12 | 12534.76 | G300E | 112706839.6 | 884.34 | G300E | 11950759.68 | 93.77
390 | Story14 | D32 | 32 MPa RC Column (80 cm x 80 cm) | Column | 32MPa | Concrete Rectangular | 800 | 800 | 6400 | 8005.6 | 5.12 | 12534.76 | G300E | 51235840 | 402.02 | G300E | 0 | 0
391 | Story14 | D33 | 32 MPa RC Column (80 cm x 80 cm) | Column | 32MPa | Concrete Rectangular | 800 | 800 | 6400 | 8005.6 | 5.12 | 12534.76 | G300E | 51235840 | 402.02 | G300E | 0 | 0
392 | Story14 | D34 | 32 MPa RC Column (80 cm x 80 cm) | Column | 32MPa | Concrete Rectangular | 800 | 800 | 6400 | 8005.6 | 5.12 | 12534.76 | G300E | 51235840 | 402.02 | G300E | 0 | 0
393 | Story14 | D35 | 32 MPa RC Column (80 cm x 80 cm) | Column | 32MPa | Concrete Rectangular | 800 | 800 | 6400 | 8005.6 | 5.12 | 12534.76 | G300E | 51235840 | 402.02 | G300E | 0 | 0
394 | Story14 | D36 | 32 MPa RC Column (80 cm x 80 cm) | Column | 32MPa | Concrete Rectangular | 800 | 800 | 6400 | 8005.6 | 5.12 | 12534.76 | G300E | 51235840 | 402.02 | G300E | 0 | 0
395 | Story14 | D37 | 32 MPa RC Column (80 cm x 80 cm) | Column | 32MPa | Concrete Rectangular | 800 | 800 | 6400 | 8005.6 | 5.12 | 12534.76 | G300E | 51235840 | 402.02 | G300E | 0 | 0
396 | Story14 | D38 | 32 MPa RC Column (80 cm x 80 cm) | Column | 32MPa | Concrete Rectangular | 800 | 800 | 6400 | 8005.6 | 5.12 | 12534.76 | G300E | 51235840 | 402.02 | G300E | 0 | 0
397 | Story14 | D39 | 32 MPa RC Column (80 cm x 80 cm) | Column | 32MPa | Concrete Rectangular | 800 | 800 | 6400 | 8005.6 | 5.12 | 12534.76 | G300E | 51235840 | 402.02 | G300E | 0 | 0
398 | Story14 | D4 | 32 MPa RC Column (80 cm x 80 cm) | Column | 32MPa | Concrete Rectangular | 800 | 800 | 6400 | 8005.6 | 5.12 | 12534.76 | G300E | 51235840 | 402.02 | G300E | 0 | 0
399 | Story14 | D40 | 32 MPa RC Column (80 cm x 80 cm) | Column | 32MPa | Concrete Rectangular | 800 | 800 | 6400 | 8005.6 | 5.12 | 12534.76 | G300E | 51235840 | 402.02 | G300E | 0 | 0
400 | Story14 | D41 | 32 MPa RC Column (80 cm x 80 cm) | Column | 32MPa | Concrete Rectangular | 800 | 800 | 6400 | 8005.6 | 5.12 | 12534.76 | G300E | 51235840 | 402.02 | G300E | 0 | 0
401 | Story14 | D42 | 32 MPa RC Column (80 cm x 80 cm) | Column | 32MPa | Concrete Rectangular | 800 | 800 | 6400 | 8005.6 | 5.12 | 12534.76 | G300E | 51235840 | 402.02 | G300E | 0 | 0
402 | Story14 | D43 | 32 MPa RC Column (80 cm x 80 cm) | Column | 32MPa | Concrete Rectangular | 800 | 800 | 6400 | 8005.6 | 5.12 | 12534.76 | G300E | 51235840 | 402.02 | G300E | 0 | 0
403 | Story14 | D44 | 32 MPa RC Column (80 cm x 80 cm) | Column | 32MPa | Concrete Rectangular | 800 | 800 | 6400 | 8005.6 | 5.12 | 12534.76 | G300E | 51235840 | 402.02 | G300E | 0 | 0
404 | Story14 | D45 | 32 MPa RC Column (80 cm x 80 cm) | Column | 32MPa | Concrete Rectangular | 800 | 800 | 6400 | 8005.6 | 5.12 | 12534.76 | G300E | 51235840 | 402.02 | G300E | 0 | 0
405 | Story14 | D46 | 32 MPa RC Column (80 cm x 80 cm) | Column | 32MPa | Concrete Rectangular | 800 | 800 | 6400 | 8005.6 | 5.12 | 12534.76 | G300E | 51235840 | 402.02 | G300E | 0 | 0
406 | Story14 | D47 | 32 MPa RC Column (80 cm x 80 cm) | Column | 32MPa | Concrete Rectangular | 800 | 800 | 6400 | 8005.6 | 5.12 | 12534.76 | G300E | 51235840 | 402.02 | G300E | 0 | 0
407 | Story14 | D48 | 32 MPa RC Column (80 cm x 80 cm) | Column | 32MPa | Concrete Rectangular | 800 | 800 | 6400 | 8005.6 | 5.12 | 12534.76 | G300E | 51235840 | 402.02 | G300E | 0 | 0
408 | Story14 | D49 | 32 MPa RC Column (80 cm x 80 cm) | Column | 32MPa | Concrete Rectangular | 800 | 800 | 6400 | 8005.6 | 5.12 | 12534.76 | G300E | 51235840 | 402.02 | G300E | 0 | 0
409 | Story14 | D5 | 32 MPa RC Column (80 cm x 80 cm) | Column | 32MPa | Concrete Rectangular | 800 | 800 | 6400 | 8005.6 | 5.12 | 12534.76 | G300E | 51235840 | 402.02 | G300E | 0 | 0
410 | Story14 | D50 | 32 MPa RC Column (80 cm x 80 cm) | Column | 32MPa | Concrete Rectangular | 800 | 800 | 6400 | 8005.6 | 5.12 | 12534.76 | G300E | 51235840 | 402.02 | G300E | 0 | 0
411 | Story14 | D51 | 32 MPa RC Column (80 cm x 80 cm) | Column | 32MPa | Concrete Rectangular | 800 | 800 | 6400 | 8005.6 | 5.12 | 12534.76 | G300E | 51235840 | 402.02 | G300E | 0 | 0
412 | Story14 | D52 | 32 MPa RC Column (80 cm x 80 cm) | Column | 32MPa | Concrete Rectangular | 800 | 800 | 6400 | 8005.6 | 5.12 | 12534.76 | G300E | 51235840 | 402.02 | G300E | 0 | 0
413 | Story14 | D53 | 32 MPa RC Column (80 cm x 80 cm) | Column | 32MPa | Concrete Rectangular | 800 | 800 | 6400 | 8005.6 | 5.12 | 12534.76 | G300E | 51235840 | 402.02 | G300E | 0 | 0
414 | Story14 | D54 | 32 MPa RC Column (80 cm x 80 cm) | Column | 32MPa | Concrete Rectangular | 800 | 800 | 6400 | 8005.6 | 5.12 | 12534.76 | G300E | 51235840 | 402.02 | G300E | 0 | 0
415 | Story14 | D55 | 32 MPa RC Column (80 cm x 80 cm) | Column | 32MPa | Concrete Rectangular | 800 | 800 | 6400 | 8005.6 | 5.12 | 12534.76 | G300E | 51235840 | 402.02 | G300E | 0 | 0
416 | Story14 | D56 | 32 MPa RC Column (80 cm x 80 cm) | Column | 32MPa | Concrete Rectangular | 800 | 800 | 6400 | 8005.6 | 5.12 | 12534.76 | G300E | 51235840 | 402.02 | G300E | 0 | 0
417 | Story14 | D57 | 32 MPa RC Column (80 cm x 80 cm) | Column | 32MPa | Concrete Rectangular | 800 | 800 | 6400 | 8005.6 | 5.12 | 12534.76 | G300E | 51235840 | 402.02 | G300E | 0 | 0
418 | Story14 | D58 | 32 MPa RC Column (80 cm x 80 cm) | Column | 32MPa | Concrete Rectangular | 800 | 800 | 6400 | 8005.6 | 5.12 | 12534.76 | G300E | 51235840 | 402.02 | G300E | 0 | 0
419 | Story14 | D59 | 32 MPa RC Column (80 cm x 80 cm) | Column | 32MPa | Concrete Rectangular | 800 | 800 | 6400 | 8005.6 | 5.12 | 12534.76 | G300E | 51235840 | 402.02 | G300E | 0 | 0
420 | Story14 | D6 | 32 MPa RC Column (80 cm x 80 cm) | Column | 32MPa | Concrete Rectangular | 800 | 800 | 6400 | 8005.6 | 5.12 | 12534.76 | G300E | 51235840 | 402.02 | G300E | 0 | 0
421 | Story14 | D60 | 32 MPa RC Column (80 cm x 80 cm) | Column | 32MPa | Concrete Rectangular | 800 | 800 | 6400 | 8005.6 | 5.12 | 12534.76 | G300E | 51235840 | 402.02 | G300E | 0 | 0
422 | Story14 | D61 | 32 MPa RC Column (80 cm x 80 cm) | Column | 32MPa | Concrete Rectangular | 800 | 800 | 6400 | 8005.6 | 5.12 | 12534.76 | G300E | 51235840 | 402.02 | G300E | 0 | 0
423 | Story14 | D62 | 32 MPa RC Column (80 cm x 80 cm) | Column | 32MPa | Concrete Rectangular | 800 | 800 | 6400 | 8005.6 | 5.12 | 12534.76 | G300E | 51235840 | 402.02 | G300E | 0 | 0
424 | Story14 | D63 | 32 MPa RC Column (80 cm x 80 cm) | Column | 32MPa | Concrete Rectangular | 800 | 800 | 6400 | 8005.6 | 5.12 | 12534.76 | G300E | 51235840 | 402.02 | G300E | 0 | 0
425 | Story14 | D64 | 32 MPa RC Column (80 cm x 80 cm) | Column | 32MPa | Concrete Rectangular | 800 | 800 | 6400 | 8005.6 | 5.12 | 12534.76 | G300E | 51235840 | 402.02 | G300E | 0 | 0
426 | Story14 | D65 | 32 MPa RC Column (80 cm x 80 cm) | Column | 32MPa | Concrete Rectangular | 800 | 800 | 6400 | 8005.6 | 5.12 | 12534.76 | G300E | 51235840 | 402.02 | G300E | 0 | 0
427 | Story14 | D66 | 32 MPa RC Column (80 cm x 80 cm) | Column | 32MPa | Concrete Rectangular | 800 | 800 | 6400 | 8005.6 | 5.12 | 12534.76 | G300E | 51235840 | 402.02 | G300E | 0 | 0
428 | Story14 | D67 | 32 MPa RC Column (80 cm x 80 cm) | Column | 32MPa | Concrete Rectangular | 800 | 800 | 6400 | 8005.6 | 5.12 | 12534.76 | G300E | 51235840 | 402.02 | G300E | 0 | 0
429 | Story14 | D68 | 32 MPa RC Column (80 cm x 80 cm) | Column | 32MPa | Concrete Rectangular | 800 | 800 | 6400 | 8005.6 | 5.12 | 12534.76 | G300E | 51235840 | 402.02 | G300E | 0 | 0
430 | Story14 | D69 | 32 MPa RC Column (80 cm x 80 cm) | Column | 32MPa | Concrete Rectangular | 800 | 800 | 6400 | 8005.6 | 5.12 | 12534.76 | G300E | 51235840 | 402.02 | G300E | 0 | 0
431 | Story14 | D7 | 32 MPa RC Column (80 cm x 80 cm) | Column | 32MPa | Concrete Rectangular | 800 | 800 | 6400 | 8005.6 | 5.12 | 12534.76 | G300E | 51235840 | 402.02 | G300E | 0 | 0
432 | Story14 | D70 | 32 MPa RC Column (80 cm x 80 cm) | Column | 32MPa | Concrete Rectangular | 800 | 800 | 6400 | 8005.6 | 5.12 | 12534.76 | G300E | 51235840 | 402.02 | G300E | 0 | 0
433 | Story14 | D71 | 32 MPa RC Column (80 cm x 80 cm) | Column | 32MPa | Concrete Rectangular | 800 | 800 | 6400 | 8005.6 | 5.12 | 12534.76 | G300E | 51235840 | 402.02 | G300E | 0 | 0
434 | Story14 | D72 | 32 MPa RC Column (80 cm x 80 cm) | Column | 32MPa | Concrete Rectangular | 800 | 800 | 6400 | 8005.6 | 5.12 | 12534.76 | G300E | 51235840 | 402.02 | G300E | 0 | 0
435 | Story14 | D73 | 32 MPa RC Column (80 cm x 80 cm) | Column | 32MPa | Concrete Rectangular | 800 | 800 | 6400 | 8005.6 | 5.12 | 12534.76 | G300E | 51235840 | 402.02 | G300E | 0 | 0
436 | Story14 | D74 | 32 MPa RC Column (80 cm x 80 cm) | Column | 32MPa | Concrete Rectangular | 800 | 800 | 6400 | 8005.6 | 5.12 | 12534.76 | G300E | 51235840 | 402.02 | G300E | 0 | 0
437 | Story14 | D75 | 32 MPa RC Column (80 cm x 80 cm) | Column | 32MPa | Concrete Rectangular | 800 | 800 | 6400 | 8005.6 | 5.12 | 12534.76 | G300E | 51235840 | 402.02 | G300E | 0 | 0
438 | Story14 | D76 | 32 MPa RC Column (80 cm x 80 cm) | Column | 32MPa | Concrete Rectangular | 800 | 800 | 6400 | 8005.6 | 5.12 | 12534.76 | G300E | 111600065.4 | 875.66 | G300E | 11950759.68 | 93.77
439 | Story14 | D77 | 32 MPa RC Column (80 cm x 80 cm) | Column | 32MPa | Concrete Rectangular | 800 | 800 | 6400 | 8005.6 | 5.12 | 12534.76 | G300E | 51235840 | 402.02 | G300E | 0 | 0
440 | Story14 | D78 | 32 MPa RC Column (80 cm x 80 cm) | Column | 32MPa | Concrete Rectangular | 800 | 800 | 6400 | 8005.6 | 5.12 | 12534.76 | G300E | 51235840 | 402.02 | G300E | 0 | 0
441 | Story14 | D79 | 32 MPa RC Column (80 cm x 80 cm) | Column | 32MPa | Concrete Rectangular | 800 | 800 | 6400 | 8005.6 | 5.12 | 12534.76 | G300E | 51235840 | 402.02 | G300E | 0 | 0
442 | Story14 | D8 | 32 MPa RC Column (80 cm x 80 cm) | Column | 32MPa | Concrete Rectangular | 800 | 800 | 6400 | 8005.6 | 5.12 | 12534.76 | G300E | 51235840 | 402.02 | G300E | 0 | 0
443 | Story14 | D80 | 32 MPa RC Column (80 cm x 80 cm) | Column | 32MPa | Concrete Rectangular | 800 | 800 | 6400 | 8005.6 | 5.12 | 12534.76 | G300E | 51235840 | 402.02 | G300E | 0 | 0
444 | Story14 | D81 | 32 MPa RC Column (80 cm x 80 cm) | Column | 32MPa | Concrete Rectangular | 800 | 800 | 6400 | 8005.6 | 5.12 | 12534.76 | G300E | 51235840 | 402.02 | G300E | 0 | 0
445 | Story14 | D82 | 32 MPa RC Column (80 cm x 80 cm) | Column | 32MPa | Concrete Rectangular | 800 | 800 | 6400 | 8005.6 | 5.12 | 12534.76 | G300E | 51235840 | 402.02 | G300E | 0 | 0
446 | Story14 | D83 | 32 MPa RC Column (80 cm x 80 cm) | Column | 32MPa | Concrete Rectangular | 800 | 800 | 6400 | 8005.6 | 5.12 | 12534.76 | G300E | 51235840 | 402.02 | G300E | 0 | 0
447 | Story14 | D84 | 32 MPa RC Column (80 cm x 80 cm) | Column | 32MPa | Concrete Rectangular | 800 | 800 | 6400 | 8005.6 | 5.12 | 12534.76 | G300E | 112710842.4 | 884.37 | G300E | 11950759.68 | 93.77
448 | Story14 | D85 | 32 MPa RC Column (80 cm x 80 cm) | Column | 32MPa | Concrete Rectangular | 800 | 800 | 6400 | 8005.6 | 5.12 | 12534.76 | G300E | 111604068.2 | 875.69 | G300E | 11950759.68 | 93.77
449 | Story14 | D86 | 32 MPa RC Column (80 cm x 80 cm) | Column | 32MPa | Concrete Rectangular | 800 | 800 | 6400 | 8005.6 | 5.12 | 12534.76 | G300E | 112530716.4 | 882.96 | G300E | 11950759.68 | 93.77
450 | Story14 | D87 | 32 MPa RC Column (80 cm x 80 cm) | Column | 32MPa | Concrete Rectangular | 800 | 800 | 6400 | 8005.6 | 5.12 | 12534.76 | G300E | 51235840 | 402.02 | G300E | 0 | 0
451 | Story14 | D88 | 32 MPa RC Column (80 cm x 80 cm) | Column | 32MPa | Concrete Rectangular | 800 | 800 | 6400 | 8005.6 | 5.12 | 12534.76 | G300E | 51235840 | 402.02 | G300E | 0 | 0
452 | Story14 | D89 | 32 MPa RC Column (80 cm x 80 cm) | Column | 32MPa | Concrete Rectangular | 800 | 800 | 6400 | 8005.6 | 5.12 | 12534.76 | G300E | 51235840 | 402.02 | G300E | 0 | 0
453 | Story14 | D9 | 32 MPa RC Column (80 cm x 80 cm) | Column | 32MPa | Concrete Rectangular | 800 | 800 | 6400 | 8005.6 | 5.12 | 12534.76 | G300E | 51235840 | 402.02 | G300E | 0 | 0
454 | Story14 | D90 | 32 MPa RC Column (80 cm x 80 cm) | Column | 32MPa | Concrete Rectangular | 800 | 800 | 6400 | 8005.6 | 5.12 | 12534.76 | G300E | 51235840 | 402.02 | G300E | 0 | 0
455 | Story14 | D91 | 32 MPa RC Column (80 cm x 80 cm) | Column | 32MPa | Concrete Rectangular | 800 | 800 | 6400 | 8005.6 | 5.12 | 12534.76 | G300E | 51235840 | 402.02 | G300E | 0 | 0
456 | Story14 | D92 | 32 MPa RC Column (80 cm x 80 cm) | Column | 32MPa | Concrete Rectangular | 800 | 800 | 6400 | 8005.6 | 5.12 | 12534.76 | G300E | 51235840 | 402.02 | G300E | 0 | 0
457 | Story14 | D93 | 32 MPa RC Column (80 cm x 80 cm) | Column | 32MPa | Concrete Rectangular | 800 | 800 | 6400 | 8005.6 | 5.12 | 12534.76 | G300E | 51235840 | 402.02 | G300E | 0 | 0
458 | Story14 | D94 | 32 MPa RC Column (80 cm x 80 cm) | Column | 32MPa | Concrete Rectangular | 800 | 800 | 6400 | 8005.6 | 5.12 | 12534.76 | G300E | 51235840 | 402.02 | G300E | 0 | 0
459 | Story14 | D95 | 32 MPa RC Column (80 cm x 80 cm) | Column | 32MPa | Concrete Rectangular | 800 | 800 | 6400 | 8005.6 | 5.12 | 12534.76 | G300E | 51235840 | 402.02 | G300E | 0 | 0
460 | Story14 | D96 | 32 MPa RC Column (80 cm x 80 cm) | Column | 32MPa | Concrete Rectangular | 800 | 800 | 6400 | 8005.6 | 5.12 | 12534.76 | G300E | 51235840 | 402.02 | G300E | 0 | 0
461 | Story14 | D97 | 32 MPa RC Column (80 cm x 80 cm) | Column | 32MPa | Concrete Rectangular | 800 | 800 | 6400 | 8005.6 | 5.12 | 12534.76 | G300E | 51235840 | 402.02 | G300E | 0 | 0
462 | Story14 | D98 | 32 MPa RC Column (80 cm x 80 cm) | Column | 32MPa | Concrete Rectangular | 800 | 800 | 6400 | 8005.6 | 5.12 | 12534.76 | G300E | 51235840 | 402.02 | G300E | 0 | 0
463 | Story14 | D99 | 32 MPa RC Column (80 cm x 80 cm) | Column | 32MPa | Concrete Rectangular | 800 | 800 | 6400 | 8005.6 | 5.12 | 12534.76 | G300E | 51235840 | 402.02 | G300E | 0 | 0
464 | Story15 | C1 | 32 MPa RC Column (87.5 cm x 87.5 cm) | Column | 32MPa | Concrete Rectangular | 875 | 875 | 7656.3 | 2900 | 2.22 | 5431.96 | G300E | 77950066.67 | 611.63 | G300E | 0 | 0
465 | Story15 | C10 | 32 MPa RC Column (87.5 cm x 87.5 cm) | Column | 32MPa | Concrete Rectangular | 875 | 875 | 7656.3 | 2900 | 2.22 | 5431.96 | G300E | 169490500 | 1329.89 | G300E | 0 | 0
466 | Story15 | C11 | 32 MPa RC Column (87.5 cm x 87.5 cm) | Column | 32MPa | Concrete Rectangular | 875 | 875 | 7656.3 | 2900 | 2.22 | 5431.96 | G300E | 168052100 | 1318.6 | G300E | 0 | 0
467 | Story15 | C12 | 32 MPa RC Column (87.5 cm x 87.5 cm) | Column | 32MPa | Concrete Rectangular | 875 | 875 | 7656.3 | 2900 | 2.22 | 5431.96 | G300E | 127459833.33 | 1000.1 | G300E | 0 | 0
468 | Story15 | C13 | 32 MPa RC Column (87.5 cm x 87.5 cm) | Column | 32MPa | Concrete Rectangular | 875 | 875 | 7656.3 | 2900 | 2.22 | 5431.96 | G300E | 127458866.67 | 1000.09 | G300E | 0 | 0
469 | Story15 | C14 | 32 MPa RC Column (87.5 cm x 87.5 cm) | Column | 32MPa | Concrete Rectangular | 875 | 875 | 7656.3 | 2900 | 2.22 | 5431.96 | G300E | 168048233.33 | 1318.57 | G300E | 0 | 0
470 | Story15 | C15 | 32 MPa RC Column (87.5 cm x 87.5 cm) | Column | 32MPa | Concrete Rectangular | 875 | 875 | 7656.3 | 2900 | 2.22 | 5431.96 | G300E | 169485666.67 | 1329.85 | G300E | 0 | 0
471 | Story15 | C16 | 32 MPa RC Column (87.5 cm x 87.5 cm) | Column | 32MPa | Concrete Rectangular | 875 | 875 | 7656.3 | 2900 | 2.22 | 5431.96 | G300E | 105133700 | 824.92 | G300E | 0 | 0
472 | Story15 | C17 | 32 MPa RC Column (87.5 cm x 87.5 cm) | Column | 32MPa | Concrete Rectangular | 875 | 875 | 7656.3 | 2900 | 2.22 | 5431.96 | G300E | 104717066.67 | 821.65 | G300E | 0 | 0
473 | Story15 | C18 | 32 MPa RC Column (87.5 cm x 87.5 cm) | Column | 32MPa | Concrete Rectangular | 875 | 875 | 7656.3 | 2900 | 2.22 | 5431.96 | G300E | 168052100 | 1318.6 | G300E | 0 | 0
474 | Story15 | C19 | 32 MPa RC Column (87.5 cm x 87.5 cm) | Column | 32MPa | Concrete Rectangular | 875 | 875 | 7656.3 | 2900 | 2.22 | 5431.96 | G300E | 161226466.67 | 1265.04 | G300E | 0 | 0
475 | Story15 | C2 | 32 MPa RC Column (87.5 cm x 87.5 cm) | Column | 32MPa | Concrete Rectangular | 875 | 875 | 7656.3 | 2900 | 2.22 | 5431.96 | G300E | 105143366.67 | 824.99 | G300E | 0 | 0
476 | Story15 | C20 | 32 MPa RC Column (87.5 cm x 87.5 cm) | Column | 32MPa | Concrete Rectangular | 875 | 875 | 7656.3 | 2900 | 2.22 | 5431.96 | G300E | 110345000 | 865.81 | G300E | 0 | 0
477 | Story15 | C21 | 32 MPa RC Column (87.5 cm x 87.5 cm) | Column | 32MPa | Concrete Rectangular | 875 | 875 | 7656.3 | 2900 | 2.22 | 5431.96 | G300E | 110337266.67 | 865.75 | G300E | 0 | 0
478 | Story15 | C22 | 32 MPa RC Column (87.5 cm x 87.5 cm) | Column | 32MPa | Concrete Rectangular | 875 | 875 | 7656.3 | 2900 | 2.22 | 5431.96 | G300E | 161222600 | 1265.01 | G300E | 0 | 0
479 | Story15 | C23 | 32 MPa RC Column (87.5 cm x 87.5 cm) | Column | 32MPa | Concrete Rectangular | 875 | 875 | 7656.3 | 2900 | 2.22 | 5431.96 | G300E | 168046300 | 1318.55 | G300E | 0 | 0
480 | Story15 | C24 | 32 MPa RC Column (87.5 cm x 87.5 cm) | Column | 32MPa | Concrete Rectangular | 875 | 875 | 7656.3 | 2900 | 2.22 | 5431.96 | G300E | 104706433.33 | 821.57 | G300E | 0 | 0
481 | Story15 | C25 | 32 MPa RC Column (87.5 cm x 87.5 cm) | Column | 32MPa | Concrete Rectangular | 875 | 875 | 7656.3 | 2900 | 2.22 | 5431.96 | G300E | 96943133.33 | 760.65 | G300E | 0 | 0
482 | Story15 | C26 | 32 MPa RC Column (87.5 cm x 87.5 cm) | Column | 32MPa | Concrete Rectangular | 875 | 875 | 7656.3 | 2900 | 2.22 | 5431.96 | G300E | 127461766.67 | 1000.11 | G300E | 0 | 0
483 | Story15 | C27 | 32 MPa RC Column (87.5 cm x 87.5 cm) | Column | 32MPa | Concrete Rectangular | 875 | 875 | 7656.3 | 2900 | 2.22 | 5431.96 | G300E | 110345966.67 | 865.82 | G300E | 0 | 0
484 | Story15 | C3 | 32 MPa RC Column (87.5 cm x 87.5 cm) | Column | 32MPa | Concrete Rectangular | 875 | 875 | 7656.3 | 2900 | 2.22 | 5431.96 | G300E | 104716100 | 821.64 | G300E | 0 | 0
485 | Story15 | C30 | 32 MPa RC Column (87.5 cm x 87.5 cm) | Column | 32MPa | Concrete Rectangular | 875 | 875 | 7656.3 | 2900 | 2.22 | 5431.96 | G300E | 110334366.67 | 865.72 | G300E | 0 | 0
486 | Story15 | C31 | 32 MPa RC Column (87.5 cm x 87.5 cm) | Column | 32MPa | Concrete Rectangular | 875 | 875 | 7656.3 | 2900 | 2.22 | 5431.96 | G300E | 127451133.33 | 1000.03 | G300E | 0 | 0
487 | Story15 | C32 | 32 MPa RC Column (87.5 cm x 87.5 cm) | Column | 32MPa | Concrete Rectangular | 875 | 875 | 7656.3 | 2900 | 2.22 | 5431.96 | G300E | 96931533.33 | 760.56 | G300E | 0 | 0
488 | Story15 | C33 | 32 MPa RC Column (87.5 cm x 87.5 cm) | Column | 32MPa | Concrete Rectangular | 875 | 875 | 7656.3 | 2900 | 2.22 | 5431.96 | G300E | 96941200 | 760.64 | G300E | 0 | 0
489 | Story15 | C34 | 32 MPa RC Column (87.5 cm x 87.5 cm) | Column | 32MPa | Concrete Rectangular | 875 | 875 | 7656.3 | 2900 | 2.22 | 5431.96 | G300E | 127459833.33 | 1000.1 | G300E | 0 | 0
490 | Story15 | C35 | 32 MPa RC Column (87.5 cm x 87.5 cm) | Column | 32MPa | Concrete Rectangular | 875 | 875 | 7656.3 | 2900 | 2.22 | 5431.96 | G300E | 110345966.67 | 865.82 | G300E | 0 | 0
491 | Story15 | C38 | 32 MPa RC Column (87.5 cm x 87.5 cm) | Column | 32MPa | Concrete Rectangular | 875 | 875 | 7656.3 | 2900 | 2.22 | 5431.96 | G300E | 110303433.33 | 865.48 | G300E | 0 | 0
492 | Story15 | C39 | 32 MPa RC Column (87.5 cm x 87.5 cm) | Column | 32MPa | Concrete Rectangular | 875 | 875 | 7656.3 | 2900 | 2.22 | 5431.96 | G300E | 127438566.67 | 999.93 | G300E | 0 | 0
493 | Story15 | C4 | 32 MPa RC Column (87.5 cm x 87.5 cm) | Column | 32MPa | Concrete Rectangular | 875 | 875 | 7656.3 | 2900 | 2.22 | 5431.96 | G300E | 96941200 | 760.64 | G300E | 0 | 0
494 | Story15 | C40 | 32 MPa RC Column (87.5 cm x 87.5 cm) | Column | 32MPa | Concrete Rectangular | 875 | 875 | 7656.3 | 2900 | 2.22 | 5431.96 | G300E | 96927666.67 | 760.53 | G300E | 0 | 0
495 | Story15 | C41 | 32 MPa RC Column (87.5 cm x 87.5 cm) | Column | 32MPa | Concrete Rectangular | 875 | 875 | 7656.3 | 2900 | 2.22 | 5431.96 | G300E | 104714166.67 | 821.63 | G300E | 0 | 0
496 | Story15 | C42 | 32 MPa RC Column (87.5 cm x 87.5 cm) | Column | 32MPa | Concrete Rectangular | 875 | 875 | 7656.3 | 2900 | 2.22 | 5431.96 | G300E | 168049200 | 1318.58 | G300E | 0 | 0
497 | Story15 | C43 | 32 MPa RC Column (87.5 cm x 87.5 cm) | Column | 32MPa | Concrete Rectangular | 875 | 875 | 7656.3 | 2900 | 2.22 | 5431.96 | G300E | 161224533.33 | 1265.03 | G300E | 0 | 0
498 | Story15 | C44 | 32 MPa RC Column (87.5 cm x 87.5 cm) | Column | 32MPa | Concrete Rectangular | 875 | 875 | 7656.3 | 2900 | 2.22 | 5431.96 | G300E | 110332433.33 | 865.71 | G300E | 0 | 0
499 | Story15 | C45 | 32 MPa RC Column (87.5 cm x 87.5 cm) | Column | 32MPa | Concrete Rectangular | 875 | 875 | 7656.3 | 2900 | 2.22 | 5431.96 | G300E | 110286033.33 | 865.35 | G300E | 0 | 0
500 | Story15 | C46 | 32 MPa RC Column (87.5 cm x 87.5 cm) | Column | 32MPa | Concrete Rectangular | 875 | 875 | 7656.3 | 2900 | 2.22 | 5431.96 | G300E | 161406266.67 | 1266.45 | G300E | 0 | 0
501 | Story15 | C47 | 32 MPa RC Column (87.5 cm x 87.5 cm) | Column | 32MPa | Concrete Rectangular | 875 | 875 | 7656.3 | 2900 | 2.22 | 5431.96 | G300E | 168032766.67 | 1318.45 | G300E | 0 | 0
502 | Story15 | C48 | 32 MPa RC Column (87.5 cm x 87.5 cm) | Column | 32MPa | Concrete Rectangular | 875 | 875 | 7656.3 | 2900 | 2.22 | 5431.96 | G300E | 104686133.33 | 821.41 | G300E | 0 | 0
503 | Story15 | C49 | 32 MPa RC Column (87.5 cm x 87.5 cm) | Column | 32MPa | Concrete Rectangular | 875 | 875 | 7656.3 | 2900 | 2.22 | 5431.96 | G300E | 105137566.67 | 824.95 | G300E | 0 | 0
504 | Story15 | C5 | 32 MPa RC Column (87.5 cm x 87.5 cm) | Column | 32MPa | Concrete Rectangular | 875 | 875 | 7656.3 | 2900 | 2.22 | 5431.96 | G300E | 96940233.33 | 760.63 | G300E | 0 | 0
505 | Story15 | C50 | 32 MPa RC Column (87.5 cm x 87.5 cm) | Column | 32MPa | Concrete Rectangular | 875 | 875 | 7656.3 | 2900 | 2.22 | 5431.96 | G300E | 169486633.33 | 1329.86 | G300E | 0 | 0
506 | Story15 | C51 | 32 MPa RC Column (87.5 cm x 87.5 cm) | Column | 32MPa | Concrete Rectangular | 875 | 875 | 7656.3 | 2900 | 2.22 | 5431.96 | G300E | 168046300 | 1318.55 | G300E | 0 | 0
507 | Story15 | C52 | 32 MPa RC Column (87.5 cm x 87.5 cm) | Column | 32MPa | Concrete Rectangular | 875 | 875 | 7656.3 | 2900 | 2.22 | 5431.96 | G300E | 127450166.67 | 1000.02 | G300E | 0 | 0
508 | Story15 | C53 | 32 MPa RC Column (87.5 cm x 87.5 cm) | Column | 32MPa | Concrete Rectangular | 875 | 875 | 7656.3 | 2900 | 2.22 | 5431.96 | G300E | 127435666.67 | 999.91 | G300E | 0 | 0
509 | Story15 | C54 | 32 MPa RC Column (87.5 cm x 87.5 cm) | Column | 32MPa | Concrete Rectangular | 875 | 875 | 7656.3 | 2900 | 2.22 | 5431.96 | G300E | 168021166.67 | 1318.36 | G300E | 0 | 0
510 | Story15 | C55 | 32 MPa RC Column (87.5 cm x 87.5 cm) | Column | 32MPa | Concrete Rectangular | 875 | 875 | 7656.3 | 2900 | 2.22 | 5431.96 | G300E | 169646133.33 | 1331.11 | G300E | 0 | 0
511 | Story15 | C56 | 32 MPa RC Column (87.5 cm x 87.5 cm) | Column | 32MPa | Concrete Rectangular | 875 | 875 | 7656.3 | 2900 | 2.22 | 5431.96 | G300E | 105096000 | 824.62 | G300E | 0 | 0
512 | Story15 | C57 | 32 MPa RC Column (87.5 cm x 87.5 cm) | Column | 32MPa | Concrete Rectangular | 875 | 875 | 7656.3 | 2900 | 2.22 | 5431.96 | G300E | 77941366.67 | 611.56 | G300E | 0 | 0
513 | Story15 | C58 | 32 MPa RC Column (87.5 cm x 87.5 cm) | Column | 32MPa | Concrete Rectangular | 875 | 875 | 7656.3 | 2900 | 2.22 | 5431.96 | G300E | 105133700 | 824.92 | G300E | 0 | 0
514 | Story15 | C59 | 32 MPa RC Column (87.5 cm x 87.5 cm) | Column | 32MPa | Concrete Rectangular | 875 | 875 | 7656.3 | 2900 | 2.22 | 5431.96 | G300E | 104706433.33 | 821.57 | G300E | 0 | 0
515 | Story15 | C6 | 32 MPa RC Column (87.5 cm x 87.5 cm) | Column | 32MPa | Concrete Rectangular | 875 | 875 | 7656.3 | 2900 | 2.22 | 5431.96 | G300E | 104712233.33 | 821.61 | G300E | 0 | 0
516 | Story15 | C60 | 32 MPa RC Column (87.5 cm x 87.5 cm) | Column | 32MPa | Concrete Rectangular | 875 | 875 | 7656.3 | 2900 | 2.22 | 5431.96 | G300E | 96929600 | 760.55 | G300E | 0 | 0
517 | Story15 | C61 | 32 MPa RC Column (87.5 cm x 87.5 cm) | Column | 32MPa | Concrete Rectangular | 875 | 875 | 7656.3 | 2900 | 2.22 | 5431.96 | G300E | 96925733.33 | 760.52 | G300E | 0 | 0
518 | Story15 | C62 | 32 MPa RC Column (87.5 cm x 87.5 cm) | Column | 32MPa | Concrete Rectangular | 875 | 875 | 7656.3 | 2900 | 2.22 | 5431.96 | G300E | 104683233.33 | 821.38 | G300E | 0 | 0
519 | Story15 | C63 | 32 MPa RC Column (87.5 cm x 87.5 cm) | Column | 32MPa | Concrete Rectangular | 875 | 875 | 7656.3 | 2900 | 2.22 | 5431.96 | G300E | 105088266.67 | 824.56 | G300E | 0 | 0
520 | Story15 | C64 | 32 MPa RC Column (87.5 cm x 87.5 cm) | Column | 32MPa | Concrete Rectangular | 875 | 875 | 7656.3 | 2900 | 2.22 | 5431.96 | G300E | 77989700 | 611.94 | G300E | 0 | 0
521 | Story15 | C7 | 32 MPa RC Column (87.5 cm x 87.5 cm) | Column | 32MPa | Concrete Rectangular | 875 | 875 | 7656.3 | 2900 | 2.22 | 5431.96 | G300E | 105136600 | 824.94 | G300E | 0 | 0
522 | Story15 | C8 | 32 MPa RC Column (87.5 cm x 87.5 cm) | Column | 32MPa | Concrete Rectangular | 875 | 875 | 7656.3 | 2900 | 2.22 | 5431.96 | G300E | 77941366.67 | 611.56 | G300E | 0 | 0
523 | Story15 | C9 | 32 MPa RC Column (87.5 cm x 87.5 cm) | Column | 32MPa | Concrete Rectangular | 875 | 875 | 7656.3 | 2900 | 2.22 | 5431.96 | G300E | 105143366.67 | 824.99 | G300E | 0 | 0
524 | Story16 | C1 | 32 MPa RC Column (87.5 cm x 87.5 cm) | Column | 32MPa | Concrete Rectangular | 875 | 875 | 7656.3 | 2900 | 2.22 | 5431.96 | G300E | 72222566.67 | 566.69 | G300E | 0 | 0
525 | Story16 | C10 | 32 MPa RC Column (87.5 cm x 87.5 cm) | Column | 32MPa | Concrete Rectangular | 875 | 875 | 7656.3 | 2900 | 2.22 | 5431.96 | G300E | 157817033.33 | 1238.29 | G300E | 0 | 0
526 | Story16 | C11 | 32 MPa RC Column (87.5 cm x 87.5 cm) | Column | 32MPa | Concrete Rectangular | 875 | 875 | 7656.3 | 2900 | 2.22 | 5431.96 | G300E | 156121500 | 1224.99 | G300E | 0 | 0
527 | Story16 | C12 | 32 MPa RC Column (87.5 cm x 87.5 cm) | Column | 32MPa | Concrete Rectangular | 875 | 875 | 7656.3 | 2900 | 2.22 | 5431.96 | G300E | 113086466.67 | 887.32 | G300E | 0 | 0
528 | Story16 | C13 | 32 MPa RC Column (87.5 cm x 87.5 cm) | Column | 32MPa | Concrete Rectangular | 875 | 875 | 7656.3 | 2900 | 2.22 | 5431.96 | G300E | 113083566.67 | 887.3 | G300E | 0 | 0
529 | Story16 | C14 | 32 MPa RC Column (87.5 cm x 87.5 cm) | Column | 32MPa | Concrete Rectangular | 875 | 875 | 7656.3 | 2900 | 2.22 | 5431.96 | G300E | 156118600 | 1224.96 | G300E | 0 | 0
530 | Story16 | C15 | 32 MPa RC Column (87.5 cm x 87.5 cm) | Column | 32MPa | Concrete Rectangular | 875 | 875 | 7656.3 | 2900 | 2.22 | 5431.96 | G300E | 157812200 | 1238.25 | G300E | 0 | 0
531 | Story16 | C16 | 32 MPa RC Column (87.5 cm x 87.5 cm) | Column | 32MPa | Concrete Rectangular | 875 | 875 | 7656.3 | 2900 | 2.22 | 5431.96 | G300E | 95183800 | 746.85 | G300E | 0 | 0
532 | Story16 | C17 | 32 MPa RC Column (87.5 cm x 87.5 cm) | Column | 32MPa | Concrete Rectangular | 875 | 875 | 7656.3 | 2900 | 2.22 | 5431.96 | G300E | 94926666.67 | 744.83 | G300E | 0 | 0
533 | Story16 | C18 | 32 MPa RC Column (87.5 cm x 87.5 cm) | Column | 32MPa | Concrete Rectangular | 875 | 875 | 7656.3 | 2900 | 2.22 | 5431.96 | G300E | 156121500 | 1224.99 | G300E | 0 | 0
534 | Story16 | C19 | 32 MPa RC Column (87.5 cm x 87.5 cm) | Column | 32MPa | Concrete Rectangular | 875 | 875 | 7656.3 | 2900 | 2.22 | 5431.96 | G300E | 148765166.67 | 1167.27 | G300E | 0 | 0
535 | Story16 | C2 | 32 MPa RC Column (87.5 cm x 87.5 cm) | Column | 32MPa | Concrete Rectangular | 875 | 875 | 7656.3 | 2900 | 2.22 | 5431.96 | G300E | 95191533.33 | 746.91 | G300E | 0 | 0
536 | Story16 | C20 | 32 MPa RC Column (87.5 cm x 87.5 cm) | Column | 32MPa | Concrete Rectangular | 875 | 875 | 7656.3 | 2900 | 2.22 | 5431.96 | G300E | 95082300 | 746.05 | G300E | 0 | 0
537 | Story16 | C21 | 32 MPa RC Column (87.5 cm x 87.5 cm) | Column | 32MPa | Concrete Rectangular | 875 | 875 | 7656.3 | 2900 | 2.22 | 5431.96 | G300E | 95076500 | 746.01 | G300E | 0 | 0
538 | Story16 | C22 | 32 MPa RC Column (87.5 cm x 87.5 cm) | Column | 32MPa | Concrete Rectangular | 875 | 875 | 7656.3 | 2900 | 2.22 | 5431.96 | G300E | 148760333.33 | 1167.23 | G300E | 0 | 0
539 | Story16 | C23 | 32 MPa RC Column (87.5 cm x 87.5 cm) | Column | 32MPa | Concrete Rectangular | 875 | 875 | 7656.3 | 2900 | 2.22 | 5431.96 | G300E | 156115700 | 1224.94 | G300E | 0 | 0
540 | Story16 | C24 | 32 MPa RC Column (87.5 cm x 87.5 cm) | Column | 32MPa | Concrete Rectangular | 875 | 875 | 7656.3 | 2900 | 2.22 | 5431.96 | G300E | 94917966.67 | 744.76 | G300E | 0 | 0
541 | Story16 | C25 | 32 MPa RC Column (87.5 cm x 87.5 cm) | Column | 32MPa | Concrete Rectangular | 875 | 875 | 7656.3 | 2900 | 2.22 | 5431.96 | G300E | 88991333.33 | 698.26 | G300E | 0 | 0
542 | Story16 | C26 | 32 MPa RC Column (87.5 cm x 87.5 cm) | Column | 32MPa | Concrete Rectangular | 875 | 875 | 7656.3 | 2900 | 2.22 | 5431.96 | G300E | 113088400 | 887.33 | G300E | 0 | 0
543 | Story16 | C27 | 32 MPa RC Column (87.5 cm x 87.5 cm) | Column | 32MPa | Concrete Rectangular | 875 | 875 | 7656.3 | 2900 | 2.22 | 5431.96 | G300E | 95084233.33 | 746.07 | G300E | 0 | 0
544 | Story16 | C3 | 32 MPa RC Column (87.5 cm x 87.5 cm) | Column | 32MPa | Concrete Rectangular | 875 | 875 | 7656.3 | 2900 | 2.22 | 5431.96 | G300E | 94926666.67 | 744.83 | G300E | 0 | 0
545 | Story16 | C30 | 32 MPa RC Column (87.5 cm x 87.5 cm) | Column | 32MPa | Concrete Rectangular | 875 | 875 | 7656.3 | 2900 | 2.22 | 5431.96 | G300E | 95073600 | 745.98 | G300E | 0 | 0
546 | Story16 | C31 | 32 MPa RC Column (87.5 cm x 87.5 cm) | Column | 32MPa | Concrete Rectangular | 875 | 875 | 7656.3 | 2900 | 2.22 | 5431.96 | G300E | 113077766.67 | 887.25 | G300E | 0 | 0
547 | Story16 | C32 | 32 MPa RC Column (87.5 cm x 87.5 cm) | Column | 32MPa | Concrete Rectangular | 875 | 875 | 7656.3 | 2900 | 2.22 | 5431.96 | G300E | 88978766.67 | 698.16 | G300E | 0 | 0
548 | Story16 | C33 | 32 MPa RC Column (87.5 cm x 87.5 cm) | Column | 32MPa | Concrete Rectangular | 875 | 875 | 7656.3 | 2900 | 2.22 | 5431.96 | G300E | 88990366.67 | 698.25 | G300E | 0 | 0
549 | Story16 | C34 | 32 MPa RC Column (87.5 cm x 87.5 cm) | Column | 32MPa | Concrete Rectangular | 875 | 875 | 7656.3 | 2900 | 2.22 | 5431.96 | G300E | 113086466.67 | 887.32 | G300E | 0 | 0
550 | Story16 | C35 | 32 MPa RC Column (87.5 cm x 87.5 cm) | Column | 32MPa | Concrete Rectangular | 875 | 875 | 7656.3 | 2900 | 2.22 | 5431.96 | G300E | 95083266.67 | 746.06 | G300E | 0 | 0
551 | Story16 | C38 | 32 MPa RC Column (87.5 cm x 87.5 cm) | Column | 32MPa | Concrete Rectangular | 875 | 875 | 7656.3 | 2900 | 2.22 | 5431.96 | G300E | 95053300 | 745.82 | G300E | 0 | 0
552 | Story16 | C39 | 32 MPa RC Column (87.5 cm x 87.5 cm) | Column | 32MPa | Concrete Rectangular | 875 | 875 | 7656.3 | 2900 | 2.22 | 5431.96 | G300E | 113065200 | 887.15 | G300E | 0 | 0
553 | Story16 | C4 | 32 MPa RC Column (87.5 cm x 87.5 cm) | Column | 32MPa | Concrete Rectangular | 875 | 875 | 7656.3 | 2900 | 2.22 | 5431.96 | G300E | 88989400 | 698.24 | G300E | 0 | 0
554 | Story16 | C40 | 32 MPa RC Column (87.5 cm x 87.5 cm) | Column | 32MPa | Concrete Rectangular | 875 | 875 | 7656.3 | 2900 | 2.22 | 5431.96 | G300E | 88974900 | 698.13 | G300E | 0 | 0
555 | Story16 | C41 | 32 MPa RC Column (87.5 cm x 87.5 cm) | Column | 32MPa | Concrete Rectangular | 875 | 875 | 7656.3 | 2900 | 2.22 | 5431.96 | G300E | 94923766.67 | 744.81 | G300E | 0 | 0
556 | Story16 | C42 | 32 MPa RC Column (87.5 cm x 87.5 cm) | Column | 32MPa | Concrete Rectangular | 875 | 875 | 7656.3 | 2900 | 2.22 | 5431.96 | G300E | 156118600 | 1224.96 | G300E | 0 | 0
557 | Story16 | C43 | 32 MPa RC Column (87.5 cm x 87.5 cm) | Column | 32MPa | Concrete Rectangular | 875 | 875 | 7656.3 | 2900 | 2.22 | 5431.96 | G300E | 148763233.33 | 1167.25 | G300E | 0 | 0
558 | Story16 | C44 | 32 MPa RC Column (87.5 cm x 87.5 cm) | Column | 32MPa | Concrete Rectangular | 875 | 875 | 7656.3 | 2900 | 2.22 | 5431.96 | G300E | 95073600 | 745.98 | G300E | 0 | 0
559 | Story16 | C45 | 32 MPa RC Column (87.5 cm x 87.5 cm) | Column | 32MPa | Concrete Rectangular | 875 | 875 | 7656.3 | 2900 | 2.22 | 5431.96 | G300E | 95040733.33 | 745.72 | G300E | 0 | 0
560 | Story16 | C46 | 32 MPa RC Column (87.5 cm x 87.5 cm) | Column | 32MPa | Concrete Rectangular | 875 | 875 | 7656.3 | 2900 | 2.22 | 5431.96 | G300E | 148944966.67 | 1168.68 | G300E | 0 | 0
561 | Story16 | C47 | 32 MPa RC Column (87.5 cm x 87.5 cm) | Column | 32MPa | Concrete Rectangular | 875 | 875 | 7656.3 | 2900 | 2.22 | 5431.96 | G300E | 156105066.67 | 1224.86 | G300E | 0 | 0
562 | Story16 | C48 | 32 MPa RC Column (87.5 cm x 87.5 cm) | Column | 32MPa | Concrete Rectangular | 875 | 875 | 7656.3 | 2900 | 2.22 | 5431.96 | G300E | 94900566.67 | 744.63 | G300E | 0 | 0
563 | Story16 | C49 | 32 MPa RC Column (87.5 cm x 87.5 cm) | Column | 32MPa | Concrete Rectangular | 875 | 875 | 7656.3 | 2900 | 2.22 | 5431.96 | G300E | 95186700 | 746.87 | G300E | 0 | 0
564 | Story16 | C5 | 32 MPa RC Column (87.5 cm x 87.5 cm) | Column | 32MPa | Concrete Rectangular | 875 | 875 | 7656.3 | 2900 | 2.22 | 5431.96 | G300E | 88988433.33 | 698.24 | G300E | 0 | 0
565 | Story16 | C50 | 32 MPa RC Column (87.5 cm x 87.5 cm) | Column | 32MPa | Concrete Rectangular | 875 | 875 | 7656.3 | 2900 | 2.22 | 5431.96 | G300E | 157813166.67 | 1238.26 | G300E | 0 | 0
566 | Story16 | C51 | 32 MPa RC Column (87.5 cm x 87.5 cm) | Column | 32MPa | Concrete Rectangular | 875 | 875 | 7656.3 | 2900 | 2.22 | 5431.96 | G300E | 156115700 | 1224.94 | G300E | 0 | 0
567 | Story16 | C52 | 32 MPa RC Column (87.5 cm x 87.5 cm) | Column | 32MPa | Concrete Rectangular | 875 | 875 | 7656.3 | 2900 | 2.22 | 5431.96 | G300E | 113076800 | 887.24 | G300E | 0 | 0
568 | Story16 | C53 | 32 MPa RC Column (87.5 cm x 87.5 cm) | Column | 32MPa | Concrete Rectangular | 875 | 875 | 7656.3 | 2900 | 2.22 | 5431.96 | G300E | 113060366.67 | 887.11 | G300E | 0 | 0
569 | Story16 | C54 | 32 MPa RC Column (87.5 cm x 87.5 cm) | Column | 32MPa | Concrete Rectangular | 875 | 875 | 7656.3 | 2900 | 2.22 | 5431.96 | G300E | 156094433.33 | 1224.77 | G300E | 0 | 0
570 | Story16 | C55 | 32 MPa RC Column (87.5 cm x 87.5 cm) | Column | 32MPa | Concrete Rectangular | 875 | 875 | 7656.3 | 2900 | 2.22 | 5431.96 | G300E | 157969766.67 | 1239.49 | G300E | 0 | 0
571 | Story16 | C56 | 32 MPa RC Column (87.5 cm x 87.5 cm) | Column | 32MPa | Concrete Rectangular | 875 | 875 | 7656.3 | 2900 | 2.22 | 5431.96 | G300E | 95159633.33 | 746.66 | G300E | 0 | 0
572 | Story16 | C57 | 32 MPa RC Column (87.5 cm x 87.5 cm) | Column | 32MPa | Concrete Rectangular | 875 | 875 | 7656.3 | 2900 | 2.22 | 5431.96 | G300E | 72213866.67 | 566.62 | G300E | 0 | 0
573 | Story16 | C58 | 32 MPa RC Column (87.5 cm x 87.5 cm) | Column | 32MPa | Concrete Rectangular | 875 | 875 | 7656.3 | 2900 | 2.22 | 5431.96 | G300E | 95183800 | 746.85 | G300E | 0 | 0
574 | Story16 | C59 | 32 MPa RC Column (87.5 cm x 87.5 cm) | Column | 32MPa | Concrete Rectangular | 875 | 875 | 7656.3 | 2900 | 2.22 | 5431.96 | G300E | 94917000 | 744.75 | G300E | 0 | 0
575 | Story16 | C6 | 32 MPa RC Column (87.5 cm x 87.5 cm) | Column | 32MPa | Concrete Rectangular | 875 | 875 | 7656.3 | 2900 | 2.22 | 5431.96 | G300E | 94922800 | 744.8 | G300E | 0 | 0
576 | Story16 | C60 | 32 MPa RC Column (87.5 cm x 87.5 cm) | Column | 32MPa | Concrete Rectangular | 875 | 875 | 7656.3 | 2900 | 2.22 | 5431.96 | G300E | 88977800 | 698.15 | G300E | 0 | 0
577 | Story16 | C61 | 32 MPa RC Column (87.5 cm x 87.5 cm) | Column | 32MPa | Concrete Rectangular | 875 | 875 | 7656.3 | 2900 | 2.22 | 5431.96 | G300E | 88972000 | 698.11 | G300E | 0 | 0
578 | Story16 | C62 | 32 MPa RC Column (87.5 cm x 87.5 cm) | Column | 32MPa | Concrete Rectangular | 875 | 875 | 7656.3 | 2900 | 2.22 | 5431.96 | G300E | 94899600 | 744.62 | G300E | 0 | 0
579 | Story16 | C63 | 32 MPa RC Column (87.5 cm x 87.5 cm) | Column | 32MPa | Concrete Rectangular | 875 | 875 | 7656.3 | 2900 | 2.22 | 5431.96 | G300E | 95152866.67 | 746.6 | G300E | 0 | 0
580 | Story16 | C64 | 32 MPa RC Column (87.5 cm x 87.5 cm) | Column | 32MPa | Concrete Rectangular | 875 | 875 | 7656.3 | 2900 | 2.22 | 5431.96 | G300E | 72252533.33 | 566.92 | G300E | 0 | 0
581 | Story16 | C7 | 32 MPa RC Column (87.5 cm x 87.5 cm) | Column | 32MPa | Concrete Rectangular | 875 | 875 | 7656.3 | 2900 | 2.22 | 5431.96 | G300E | 95185733.33 | 746.86 | G300E | 0 | 0
582 | Story16 | C8 | 32 MPa RC Column (87.5 cm x 87.5 cm) | Column | 32MPa | Concrete Rectangular | 875 | 875 | 7656.3 | 2900 | 2.22 | 5431.96 | G300E | 72213866.67 | 566.62 | G300E | 0 | 0
583 | Story16 | C9 | 32 MPa RC Column (87.5 cm x 87.5 cm) | Column | 32MPa | Concrete Rectangular | 875 | 875 | 7656.3 | 2900 | 2.22 | 5431.96 | G300E | 95191533.33 | 746.91 | G300E | 0 | 0
584 | Story17 | C1 | 32 MPa RC Column (85 cm x 85 cm) | Column | 32MPa | Concrete Rectangular | 850 | 850 | 7225 | 2900 | 2.1 | 5125.99 | G300E | 79478366.67 | 623.62 | G300E | 0 | 0
585 | Story17 | C10 | 32 MPa RC Column (85 cm x 85 cm) | Column | 32MPa | Concrete Rectangular | 850 | 850 | 7225 | 2900 | 2.1 | 5125.99 | G300E | 157966866.67 | 1239.47 | G300E | 0 | 0
586 | Story17 | C11 | 32 MPa RC Column (85 cm x 85 cm) | Column | 32MPa | Concrete Rectangular | 850 | 850 | 7225 | 2900 | 2.1 | 5125.99 | G300E | 156172733.33 | 1225.39 | G300E | 0 | 0
587 | Story17 | C12 | 32 MPa RC Column (85 cm x 85 cm) | Column | 32MPa | Concrete Rectangular | 850 | 850 | 7225 | 2900 | 2.1 | 5125.99 | G300E | 110933700 | 870.43 | G300E | 0 | 0
588 | Story17 | C13 | 32 MPa RC Column (85 cm x 85 cm) | Column | 32MPa | Concrete Rectangular | 850 | 850 | 7225 | 2900 | 2.1 | 5125.99 | G300E | 110930800 | 870.4 | G300E | 0 | 0
589 | Story17 | C14 | 32 MPa RC Column (85 cm x 85 cm) | Column | 32MPa | Concrete Rectangular | 850 | 850 | 7225 | 2900 | 2.1 | 5125.99 | G300E | 156169833.33 | 1225.37 | G300E | 0 | 0
590 | Story17 | C15 | 32 MPa RC Column (85 cm x 85 cm) | Column | 32MPa | Concrete Rectangular | 850 | 850 | 7225 | 2900 | 2.1 | 5125.99 | G300E | 157962033.33 | 1239.43 | G300E | 0 | 0
591 | Story17 | C16 | 32 MPa RC Column (85 cm x 85 cm) | Column | 32MPa | Concrete Rectangular | 850 | 850 | 7225 | 2900 | 2.1 | 5125.99 | G300E | 98357366.67 | 771.75 | G300E | 0 | 0
592 | Story17 | C17 | 32 MPa RC Column (85 cm x 85 cm) | Column | 32MPa | Concrete Rectangular | 850 | 850 | 7225 | 2900 | 2.1 | 5125.99 | G300E | 98177566.67 | 770.34 | G300E | 0 | 0
593 | Story17 | C18 | 32 MPa RC Column (85 cm x 85 cm) | Column | 32MPa | Concrete Rectangular | 850 | 850 | 7225 | 2900 | 2.1 | 5125.99 | G300E | 156172733.33 | 1225.39 | G300E | 0 | 0
594 | Story17 | C19 | 32 MPa RC Column (85 cm x 85 cm) | Column | 32MPa | Concrete Rectangular | 850 | 850 | 7225 | 2900 | 2.1 | 5125.99 | G300E | 149087066.67 | 1169.79 | G300E | 0 | 0
595 | Story17 | C2 | 32 MPa RC Column (85 cm x 85 cm) | Column | 32MPa | Concrete Rectangular | 850 | 850 | 7225 | 2900 | 2.1 | 5125.99 | G300E | 98367033.33 | 771.82 | G300E | 0 | 0
596 | Story17 | C20 | 32 MPa RC Column (85 cm x 85 cm) | Column | 32MPa | Concrete Rectangular | 850 | 850 | 7225 | 2900 | 2.1 | 5125.99 | G300E | 92941133.33 | 729.25 | G300E | 0 | 0
597 | Story17 | C21 | 32 MPa RC Column (85 cm x 85 cm) | Column | 32MPa | Concrete Rectangular | 850 | 850 | 7225 | 2900 | 2.1 | 5125.99 | G300E | 92934366.67 | 729.2 | G300E | 0 | 0
598 | Story17 | C22 | 32 MPa RC Column (85 cm x 85 cm) | Column | 32MPa | Concrete Rectangular | 850 | 850 | 7225 | 2900 | 2.1 | 5125.99 | G300E | 149083200 | 1169.76 | G300E | 0 | 0
599 | Story17 | C23 | 32 MPa RC Column (85 cm x 85 cm) | Column | 32MPa | Concrete Rectangular | 850 | 850 | 7225 | 2900 | 2.1 | 5125.99 | G300E | 156168866.67 | 1225.36 | G300E | 0 | 0
600 | Story17 | C24 | 32 MPa RC Column (85 cm x 85 cm) | Column | 32MPa | Concrete Rectangular | 850 | 850 | 7225 | 2900 | 2.1 | 5125.99 | G300E | 98166933.33 | 770.25 | G300E | 0 | 0
601 | Story17 | C25 | 32 MPa RC Column (85 cm x 85 cm) | Column | 32MPa | Concrete Rectangular | 850 | 850 | 7225 | 2900 | 2.1 | 5125.99 | G300E | 92260600 | 723.91 | G300E | 0 | 0
602 | Story17 | C26 | 32 MPa RC Column (85 cm x 85 cm) | Column | 32MPa | Concrete Rectangular | 850 | 850 | 7225 | 2900 | 2.1 | 5125.99 | G300E | 110933700 | 870.43 | G300E | 0 | 0
603 | Story17 | C27 | 32 MPa RC Column (85 cm x 85 cm) | Column | 32MPa | Concrete Rectangular | 850 | 850 | 7225 | 2900 | 2.1 | 5125.99 | G300E | 92943066.67 | 729.27 | G300E | 0 | 0
604 | Story17 | C3 | 32 MPa RC Column (85 cm x 85 cm) | Column | 32MPa | Concrete Rectangular | 850 | 850 | 7225 | 2900 | 2.1 | 5125.99 | G300E | 98177566.67 | 770.34 | G300E | 0 | 0
605 | Story17 | C30 | 32 MPa RC Column (85 cm x 85 cm) | Column | 32MPa | Concrete Rectangular | 850 | 850 | 7225 | 2900 | 2.1 | 5125.99 | G300E | 92932433.33 | 729.18 | G300E | 0 | 0
606 | Story17 | C31 | 32 MPa RC Column (85 cm x 85 cm) | Column | 32MPa | Concrete Rectangular | 850 | 850 | 7225 | 2900 | 2.1 | 5125.99 | G300E | 110924033.33 | 870.35 | G300E | 0 | 0
607 | Story17 | C32 | 32 MPa RC Column (85 cm x 85 cm) | Column | 32MPa | Concrete Rectangular | 850 | 850 | 7225 | 2900 | 2.1 | 5125.99 | G300E | 92248033.33 | 723.81 | G300E | 0 | 0
608 | Story17 | C33 | 32 MPa RC Column (85 cm x 85 cm) | Column | 32MPa | Concrete Rectangular | 850 | 850 | 7225 | 2900 | 2.1 | 5125.99 | G300E | 92259633.33 | 723.9 | G300E | 0 | 0
609 | Story17 | C34 | 32 MPa RC Column (85 cm x 85 cm) | Column | 32MPa | Concrete Rectangular | 850 | 850 | 7225 | 2900 | 2.1 | 5125.99 | G300E | 110933700 | 870.43 | G300E | 0 | 0
610 | Story17 | C35 | 32 MPa RC Column (85 cm x 85 cm) | Column | 32MPa | Concrete Rectangular | 850 | 850 | 7225 | 2900 | 2.1 | 5125.99 | G300E | 92942100 | 729.26 | G300E | 0 | 0
611 | Story17 | C38 | 32 MPa RC Column (85 cm x 85 cm) | Column | 32MPa | Concrete Rectangular | 850 | 850 | 7225 | 2900 | 2.1 | 5125.99 | G300E | 92915033.33 | 729.05 | G300E | 0 | 0
612 | Story17 | C39 | 32 MPa RC Column (85 cm x 85 cm) | Column | 32MPa | Concrete Rectangular | 850 | 850 | 7225 | 2900 | 2.1 | 5125.99 | G300E | 110913400 | 870.27 | G300E | 0 | 0
613 | Story17 | C4 | 32 MPa RC Column (85 cm x 85 cm) | Column | 32MPa | Concrete Rectangular | 850 | 850 | 7225 | 2900 | 2.1 | 5125.99 | G300E | 92258666.67 | 723.9 | G300E | 0 | 0
614 | Story17 | C40 | 32 MPa RC Column (85 cm x 85 cm) | Column | 32MPa | Concrete Rectangular | 850 | 850 | 7225 | 2900 | 2.1 | 5125.99 | G300E | 92244166.67 | 723.78 | G300E | 0 | 0
615 | Story17 | C41 | 32 MPa RC Column (85 cm x 85 cm) | Column | 32MPa | Concrete Rectangular | 850 | 850 | 7225 | 2900 | 2.1 | 5125.99 | G300E | 98174666.67 | 770.31 | G300E | 0 | 0
616 | Story17 | C42 | 32 MPa RC Column (85 cm x 85 cm) | Column | 32MPa | Concrete Rectangular | 850 | 850 | 7225 | 2900 | 2.1 | 5125.99 | G300E | 156171766.67 | 1225.38 | G300E | 0 | 0
617 | Story17 | C43 | 32 MPa RC Column (85 cm x 85 cm) | Column | 32MPa | Concrete Rectangular | 850 | 850 | 7225 | 2900 | 2.1 | 5125.99 | G300E | 149085133.33 | 1169.78 | G300E | 0 | 0
618 | Story17 | C44 | 32 MPa RC Column (85 cm x 85 cm) | Column | 32MPa | Concrete Rectangular | 850 | 850 | 7225 | 2900 | 2.1 | 5125.99 | G300E | 92931466.67 | 729.17 | G300E | 0 | 0
619 | Story17 | C45 | 32 MPa RC Column (85 cm x 85 cm) | Column | 32MPa | Concrete Rectangular | 850 | 850 | 7225 | 2900 | 2.1 | 5125.99 | G300E | 92900533.33 | 728.93 | G300E | 0 | 0
620 | Story17 | C46 | 32 MPa RC Column (85 cm x 85 cm) | Column | 32MPa | Concrete Rectangular | 850 | 850 | 7225 | 2900 | 2.1 | 5125.99 | G300E | 149246566.67 | 1171.04 | G300E | 0 | 0
621 | Story17 | C47 | 32 MPa RC Column (85 cm x 85 cm) | Column | 32MPa | Concrete Rectangular | 850 | 850 | 7225 | 2900 | 2.1 | 5125.99 | G300E | 156161133.33 | 1225.3 | G300E | 0 | 0
622 | Story17 | C48 | 32 MPa RC Column (85 cm x 85 cm) | Column | 32MPa | Concrete Rectangular | 850 | 850 | 7225 | 2900 | 2.1 | 5125.99 | G300E | 98150500 | 770.13 | G300E | 0 | 0
623 | Story17 | C49 | 32 MPa RC Column (85 cm x 85 cm) | Column | 32MPa | Concrete Rectangular | 850 | 850 | 7225 | 2900 | 2.1 | 5125.99 | G300E | 98361233.33 | 771.78 | G300E | 0 | 0
624 | Story17 | C5 | 32 MPa RC Column (85 cm x 85 cm) | Column | 32MPa | Concrete Rectangular | 850 | 850 | 7225 | 2900 | 2.1 | 5125.99 | G300E | 92257700 | 723.89 | G300E | 0 | 0
625 | Story17 | C50 | 32 MPa RC Column (85 cm x 85 cm) | Column | 32MPa | Concrete Rectangular | 850 | 850 | 7225 | 2900 | 2.1 | 5125.99 | G300E | 157962033.33 | 1239.43 | G300E | 0 | 0
626 | Story17 | C51 | 32 MPa RC Column (85 cm x 85 cm) | Column | 32MPa | Concrete Rectangular | 850 | 850 | 7225 | 2900 | 2.1 | 5125.99 | G300E | 156168866.67 | 1225.36 | G300E | 0 | 0
627 | Story17 | C52 | 32 MPa RC Column (85 cm x 85 cm) | Column | 32MPa | Concrete Rectangular | 850 | 850 | 7225 | 2900 | 2.1 | 5125.99 | G300E | 110924033.33 | 870.35 | G300E | 0 | 0
628 | Story17 | C53 | 32 MPa RC Column (85 cm x 85 cm) | Column | 32MPa | Concrete Rectangular | 850 | 850 | 7225 | 2900 | 2.1 | 5125.99 | G300E | 110909533.33 | 870.24 | G300E | 0 | 0
629 | Story17 | C54 | 32 MPa RC Column (85 cm x 85 cm) | Column | 32MPa | Concrete Rectangular | 850 | 850 | 7225 | 2900 | 2.1 | 5125.99 | G300E | 156151466.67 | 1225.22 | G300E | 0 | 0
630 | Story17 | C55 | 32 MPa RC Column (85 cm x 85 cm) | Column | 32MPa | Concrete Rectangular | 850 | 850 | 7225 | 2900 | 2.1 | 5125.99 | G300E | 158101233.33 | 1240.52 | G300E | 0 | 0
631 | Story17 | C56 | 32 MPa RC Column (85 cm x 85 cm) | Column | 32MPa | Concrete Rectangular | 850 | 850 | 7225 | 2900 | 2.1 | 5125.99 | G300E | 98336100 | 771.58 | G300E | 0 | 0
632 | Story17 | C57 | 32 MPa RC Column (85 cm x 85 cm) | Column | 32MPa | Concrete Rectangular | 850 | 850 | 7225 | 2900 | 2.1 | 5125.99 | G300E | 79469666.67 | 623.55 | G300E | 0 | 0
633 | Story17 | C58 | 32 MPa RC Column (85 cm x 85 cm) | Column | 32MPa | Concrete Rectangular | 850 | 850 | 7225 | 2900 | 2.1 | 5125.99 | G300E | 98357366.67 | 771.75 | G300E | 0 | 0
634 | Story17 | C59 | 32 MPa RC Column (85 cm x 85 cm) | Column | 32MPa | Concrete Rectangular | 850 | 850 | 7225 | 2900 | 2.1 | 5125.99 | G300E | 98165966.67 | 770.25 | G300E | 0 | 0
635 | Story17 | C6 | 32 MPa RC Column (85 cm x 85 cm) | Column | 32MPa | Concrete Rectangular | 850 | 850 | 7225 | 2900 | 2.1 | 5125.99 | G300E | 98172733.33 | 770.3 | G300E | 0 | 0
636 | Story17 | C60 | 32 MPa RC Column (85 cm x 85 cm) | Column | 32MPa | Concrete Rectangular | 850 | 850 | 7225 | 2900 | 2.1 | 5125.99 | G300E | 92247066.67 | 723.8 | G300E | 0 | 0
637 | Story17 | C61 | 32 MPa RC Column (85 cm x 85 cm) | Column | 32MPa | Concrete Rectangular | 850 | 850 | 7225 | 2900 | 2.1 | 5125.99 | G300E | 92242233.33 | 723.77 | G300E | 0 | 0
638 | Story17 | C62 | 32 MPa RC Column (85 cm x 85 cm) | Column | 32MPa | Concrete Rectangular | 850 | 850 | 7225 | 2900 | 2.1 | 5125.99 | G300E | 98147600 | 770.1 | G300E | 0 | 0
639 | Story17 | C63 | 32 MPa RC Column (85 cm x 85 cm) | Column | 32MPa | Concrete Rectangular | 850 | 850 | 7225 | 2900 | 2.1 | 5125.99 | G300E | 98330300 | 771.54 | G300E | 0 | 0
640 | Story17 | C64 | 32 MPa RC Column (85 cm x 85 cm) | Column | 32MPa | Concrete Rectangular | 850 | 850 | 7225 | 2900 | 2.1 | 5125.99 | G300E | 79494800 | 623.75 | G300E | 0 | 0
641 | Story17 | C7 | 32 MPa RC Column (85 cm x 85 cm) | Column | 32MPa | Concrete Rectangular | 850 | 850 | 7225 | 2900 | 2.1 | 5125.99 | G300E | 98360266.67 | 771.77 | G300E | 0 | 0
642 | Story17 | C8 | 32 MPa RC Column (85 cm x 85 cm) | Column | 32MPa | Concrete Rectangular | 850 | 850 | 7225 | 2900 | 2.1 | 5125.99 | G300E | 79469666.67 | 623.55 | G300E | 0 | 0
643 | Story17 | C9 | 32 MPa RC Column (85 cm x 85 cm) | Column | 32MPa | Concrete Rectangular | 850 | 850 | 7225 | 2900 | 2.1 | 5125.99 | G300E | 98367033.33 | 771.82 | G300E | 0 | 0
644 | Story18 | C1 | 32 MPa RC Column (85 cm x 85 cm) | Column | 32MPa | Concrete Rectangular | 850 | 850 | 7225 | 2900 | 2.1 | 5125.99 | G300E | 73888133.33 | 579.75 | G300E | 0 | 0
645 | Story18 | C10 | 32 MPa RC Column (85 cm x 85 cm) | Column | 32MPa | Concrete Rectangular | 850 | 850 | 7225 | 2900 | 2.1 | 5125.99 | G300E | 146422933.33 | 1148.89 | G300E | 0 | 0
646 | Story18 | C11 | 32 MPa RC Column (85 cm x 85 cm) | Column | 32MPa | Concrete Rectangular | 850 | 850 | 7225 | 2900 | 2.1 | 5125.99 | G300E | 144305933.33 | 1132.28 | G300E | 0 | 0
647 | Story18 | C12 | 32 MPa RC Column (85 cm x 85 cm) | Column | 32MPa | Concrete Rectangular | 850 | 850 | 7225 | 2900 | 2.1 | 5125.99 | G300E | 95632333.33 | 750.37 | G300E | 0 | 0
648 | Story18 | C13 | 32 MPa RC Column (85 cm x 85 cm) | Column | 32MPa | Concrete Rectangular | 850 | 850 | 7225 | 2900 | 2.1 | 5125.99 | G300E | 95629433.33 | 750.34 | G300E | 0 | 0
649 | Story18 | C14 | 32 MPa RC Column (85 cm x 85 cm) | Column | 32MPa | Concrete Rectangular | 850 | 850 | 7225 | 2900 | 2.1 | 5125.99 | G300E | 144303033.33 | 1132.26 | G300E | 0 | 0
650 | Story18 | C15 | 32 MPa RC Column (85 cm x 85 cm) | Column | 32MPa | Concrete Rectangular | 850 | 850 | 7225 | 2900 | 2.1 | 5125.99 | G300E | 146418100 | 1148.85 | G300E | 0 | 0
651 | Story18 | C16 | 32 MPa RC Column (85 cm x 85 cm) | Column | 32MPa | Concrete Rectangular | 850 | 850 | 7225 | 2900 | 2.1 | 5125.99 | G300E | 88553433.33 | 694.82 | G300E | 0 | 0
652 | Story18 | C17 | 32 MPa RC Column (85 cm x 85 cm) | Column | 32MPa | Concrete Rectangular | 850 | 850 | 7225 | 2900 | 2.1 | 5125.99 | G300E | 88482866.67 | 694.27 | G300E | 0 | 0
653 | Story18 | C18 | 32 MPa RC Column (85 cm x 85 cm) | Column | 32MPa | Concrete Rectangular | 850 | 850 | 7225 | 2900 | 2.1 | 5125.99 | G300E | 144306900 | 1132.29 | G300E | 0 | 0
654 | Story18 | C19 | 32 MPa RC Column (85 cm x 85 cm) | Column | 32MPa | Concrete Rectangular | 850 | 850 | 7225 | 2900 | 2.1 | 5125.99 | G300E | 136619966.67 | 1071.97 | G300E | 0 | 0
655 | Story18 | C2 | 32 MPa RC Column (85 cm x 85 cm) | Column | 32MPa | Concrete Rectangular | 850 | 850 | 7225 | 2900 | 2.1 | 5125.99 | G300E | 88561166.67 | 694.88 | G300E | 0 | 0
656 | Story18 | C20 | 32 MPa RC Column (85 cm x 85 cm) | Column | 32MPa | Concrete Rectangular | 850 | 850 | 7225 | 2900 | 2.1 | 5125.99 | G300E | 79109100 | 620.72 | G300E | 0 | 0
657 | Story18 | C21 | 32 MPa RC Column (85 cm x 85 cm) | Column | 32MPa | Concrete Rectangular | 850 | 850 | 7225 | 2900 | 2.1 | 5125.99 | G300E | 79103300 | 620.67 | G300E | 0 | 0
658 | Story18 | C22 | 32 MPa RC Column (85 cm x 85 cm) | Column | 32MPa | Concrete Rectangular | 850 | 850 | 7225 | 2900 | 2.1 | 5125.99 | G300E | 136615133.33 | 1071.93 | G300E | 0 | 0
659 | Story18 | C23 | 32 MPa RC Column (85 cm x 85 cm) | Column | 32MPa | Concrete Rectangular | 850 | 850 | 7225 | 2900 | 2.1 | 5125.99 | G300E | 144301100 | 1132.24 | G300E | 0 | 0
660 | Story18 | C24 | 32 MPa RC Column (85 cm x 85 cm) | Column | 32MPa | Concrete Rectangular | 850 | 850 | 7225 | 2900 | 2.1 | 5125.99 | G300E | 88474166.67 | 694.2 | G300E | 0 | 0
661 | Story18 | C25 | 32 MPa RC Column (85 cm x 85 cm) | Column | 32MPa | Concrete Rectangular | 850 | 850 | 7225 | 2900 | 2.1 | 5125.99 | G300E | 84158966.67 | 660.34 | G300E | 0 | 0
662 | Story18 | C26 | 32 MPa RC Column (85 cm x 85 cm) | Column | 32MPa | Concrete Rectangular | 850 | 850 | 7225 | 2900 | 2.1 | 5125.99 | G300E | 95633300 | 750.37 | G300E | 0 | 0
663 | Story18 | C27 | 32 MPa RC Column (85 cm x 85 cm) | Column | 32MPa | Concrete Rectangular | 850 | 850 | 7225 | 2900 | 2.1 | 5125.99 | G300E | 79109100 | 620.72 | G300E | 0 | 0
664 | Story18 | C3 | 32 MPa RC Column (85 cm x 85 cm) | Column | 32MPa | Concrete Rectangular | 850 | 850 | 7225 | 2900 | 2.1 | 5125.99 | G300E | 88482866.67 | 694.27 | G300E | 0 | 0
665 | Story18 | C30 | 32 MPa RC Column (85 cm x 85 cm) | Column | 32MPa | Concrete Rectangular | 850 | 850 | 7225 | 2900 | 2.1 | 5125.99 | G300E | 79100400 | 620.65 | G300E | 0 | 0
666 | Story18 | C31 | 32 MPa RC Column (85 cm x 85 cm) | Column | 32MPa | Concrete Rectangular | 850 | 850 | 7225 | 2900 | 2.1 | 5125.99 | G300E | 95622666.67 | 750.29 | G300E | 0 | 0
667 | Story18 | C32 | 32 MPa RC Column (85 cm x 85 cm) | Column | 32MPa | Concrete Rectangular | 850 | 850 | 7225 | 2900 | 2.1 | 5125.99 | G300E | 84147366.67 | 660.25 | G300E | 0 | 0
668 | Story18 | C33 | 32 MPa RC Column (85 cm x 85 cm) | Column | 32MPa | Concrete Rectangular | 850 | 850 | 7225 | 2900 | 2.1 | 5125.99 | G300E | 84158000 | 660.33 | G300E | 0 | 0
669 | Story18 | C34 | 32 MPa RC Column (85 cm x 85 cm) | Column | 32MPa | Concrete Rectangular | 850 | 850 | 7225 | 2900 | 2.1 | 5125.99 | G300E | 95632333.33 | 750.37 | G300E | 0 | 0
670 | Story18 | C35 | 32 MPa RC Column (85 cm x 85 cm) | Column | 32MPa | Concrete Rectangular | 850 | 850 | 7225 | 2900 | 2.1 | 5125.99 | G300E | 79109100 | 620.72 | G300E | 0 | 0
671 | Story18 | C38 | 32 MPa RC Column (85 cm x 85 cm) | Column | 32MPa | Concrete Rectangular | 850 | 850 | 7225 | 2900 | 2.1 | 5125.99 | G300E | 79090733.33 | 620.58 | G300E | 0 | 0
672 | Story18 | C39 | 32 MPa RC Column (85 cm x 85 cm) | Column | 32MPa | Concrete Rectangular | 850 | 850 | 7225 | 2900 | 2.1 | 5125.99 | G300E | 95613000 | 750.22 | G300E | 0 | 0
673 | Story18 | C4 | 32 MPa RC Column (85 cm x 85 cm) | Column | 32MPa | Concrete Rectangular | 850 | 850 | 7225 | 2900 | 2.1 | 5125.99 | G300E | 84158000 | 660.33 | G300E | 0 | 0
674 | Story18 | C40 | 32 MPa RC Column (85 cm x 85 cm) | Column | 32MPa | Concrete Rectangular | 850 | 850 | 7225 | 2900 | 2.1 | 5125.99 | G300E | 84143500 | 660.22 | G300E | 0 | 0
675 | Story18 | C41 | 32 MPa RC Column (85 cm x 85 cm) | Column | 32MPa | Concrete Rectangular | 850 | 850 | 7225 | 2900 | 2.1 | 5125.99 | G300E | 88479966.67 | 694.25 | G300E | 0 | 0
676 | Story18 | C42 | 32 MPa RC Column (85 cm x 85 cm) | Column | 32MPa | Concrete Rectangular | 850 | 850 | 7225 | 2900 | 2.1 | 5125.99 | G300E | 144304966.67 | 1132.27 | G300E | 0 | 0
677 | Story18 | C43 | 32 MPa RC Column (85 cm x 85 cm) | Column | 32MPa | Concrete Rectangular | 850 | 850 | 7225 | 2900 | 2.1 | 5125.99 | G300E | 136617066.67 | 1071.95 | G300E | 0 | 0
678 | Story18 | C44 | 32 MPa RC Column (85 cm x 85 cm) | Column | 32MPa | Concrete Rectangular | 850 | 850 | 7225 | 2900 | 2.1 | 5125.99 | G300E | 79100400 | 620.65 | G300E | 0 | 0
679 | Story18 | C45 | 32 MPa RC Column (85 cm x 85 cm) | Column | 32MPa | Concrete Rectangular | 850 | 850 | 7225 | 2900 | 2.1 | 5125.99 | G300E | 79080100 | 620.49 | G300E | 0 | 0
680 | Story18 | C46 | 32 MPa RC Column (85 cm x 85 cm) | Column | 32MPa | Concrete Rectangular | 850 | 850 | 7225 | 2900 | 2.1 | 5125.99 | G300E | 136778500 | 1073.21 | G300E | 0 | 0
681 | Story18 | C47 | 32 MPa RC Column (85 cm x 85 cm) | Column | 32MPa | Concrete Rectangular | 850 | 850 | 7225 | 2900 | 2.1 | 5125.99 | G300E | 144297233.33 | 1132.21 | G300E | 0 | 0
682 | Story18 | C48 | 32 MPa RC Column (85 cm x 85 cm) | Column | 32MPa | Concrete Rectangular | 850 | 850 | 7225 | 2900 | 2.1 | 5125.99 | G300E | 88461600 | 694.1 | G300E | 0 | 0
683 | Story18 | C49 | 32 MPa RC Column (85 cm x 85 cm) | Column | 32MPa | Concrete Rectangular | 850 | 850 | 7225 | 2900 | 2.1 | 5125.99 | G300E | 88556333.33 | 694.85 | G300E | 0 | 0
684 | Story18 | C5 | 32 MPa RC Column (85 cm x 85 cm) | Column | 32MPa | Concrete Rectangular | 850 | 850 | 7225 | 2900 | 2.1 | 5125.99 | G300E | 84156066.67 | 660.32 | G300E | 0 | 0
685 | Story18 | C50 | 32 MPa RC Column (85 cm x 85 cm) | Column | 32MPa | Concrete Rectangular | 850 | 850 | 7225 | 2900 | 2.1 | 5125.99 | G300E | 146418100 | 1148.85 | G300E | 0 | 0
686 | Story18 | C51 | 32 MPa RC Column (85 cm x 85 cm) | Column | 32MPa | Concrete Rectangular | 850 | 850 | 7225 | 2900 | 2.1 | 5125.99 | G300E | 144301100 | 1132.24 | G300E | 0 | 0
687 | Story18 | C52 | 32 MPa RC Column (85 cm x 85 cm) | Column | 32MPa | Concrete Rectangular | 850 | 850 | 7225 | 2900 | 2.1 | 5125.99 | G300E | 95620733.33 | 750.28 | G300E | 0 | 0
688 | Story18 | C53 | 32 MPa RC Column (85 cm x 85 cm) | Column | 32MPa | Concrete Rectangular | 850 | 850 | 7225 | 2900 | 2.1 | 5125.99 | G300E | 95608166.67 | 750.18 | G300E | 0 | 0
689 | Story18 | C54 | 32 MPa RC Column (85 cm x 85 cm) | Column | 32MPa | Concrete Rectangular | 850 | 850 | 7225 | 2900 | 2.1 | 5125.99 | G300E | 144288533.33 | 1132.14 | G300E | 0 | 0
690 | Story18 | C55 | 32 MPa RC Column (85 cm x 85 cm) | Column | 32MPa | Concrete Rectangular | 850 | 850 | 7225 | 2900 | 2.1 | 5125.99 | G300E | 146557300 | 1149.94 | G300E | 0 | 0
691 | Story18 | C56 | 32 MPa RC Column (85 cm x 85 cm) | Column | 32MPa | Concrete Rectangular | 850 | 850 | 7225 | 2900 | 2.1 | 5125.99 | G300E | 88540866.67 | 694.72 | G300E | 0 | 0
692 | Story18 | C57 | 32 MPa RC Column (85 cm x 85 cm) | Column | 32MPa | Concrete Rectangular | 850 | 850 | 7225 | 2900 | 2.1 | 5125.99 | G300E | 73879433.33 | 579.69 | G300E | 0 | 0
693 | Story18 | C58 | 32 MPa RC Column (85 cm x 85 cm) | Column | 32MPa | Concrete Rectangular | 850 | 850 | 7225 | 2900 | 2.1 | 5125.99 | G300E | 88553433.33 | 694.82 | G300E | 0 | 0
694 | Story18 | C59 | 32 MPa RC Column (85 cm x 85 cm) | Column | 32MPa | Concrete Rectangular | 850 | 850 | 7225 | 2900 | 2.1 | 5125.99 | G300E | 88473200 | 694.19 | G300E | 0 | 0
695 | Story18 | C6 | 32 MPa RC Column (85 cm x 85 cm) | Column | 32MPa | Concrete Rectangular | 850 | 850 | 7225 | 2900 | 2.1 | 5125.99 | G300E | 88479000 | 694.24 | G300E | 0 | 0
696 | Story18 | C60 | 32 MPa RC Column (85 cm x 85 cm) | Column | 32MPa | Concrete Rectangular | 850 | 850 | 7225 | 2900 | 2.1 | 5125.99 | G300E | 84146400 | 660.24 | G300E | 0 | 0
697 | Story18 | C61 | 32 MPa RC Column (85 cm x 85 cm) | Column | 32MPa | Concrete Rectangular | 850 | 850 | 7225 | 2900 | 2.1 | 5125.99 | G300E | 84140600 | 660.2 | G300E | 0 | 0
698 | Story18 | C62 | 32 MPa RC Column (85 cm x 85 cm) | Column | 32MPa | Concrete Rectangular | 850 | 850 | 7225 | 2900 | 2.1 | 5125.99 | G300E | 88459666.67 | 694.09 | G300E | 0 | 0
699 | Story18 | C63 | 32 MPa RC Column (85 cm x 85 cm) | Column | 32MPa | Concrete Rectangular | 850 | 850 | 7225 | 2900 | 2.1 | 5125.99 | G300E | 88537966.67 | 694.7 | G300E | 0 | 0
700 | Story18 | C64 | 32 MPa RC Column (85 cm x 85 cm) | Column | 32MPa | Concrete Rectangular | 850 | 850 | 7225 | 2900 | 2.1 | 5125.99 | G300E | 73893933.33 | 579.8 | G300E | 0 | 0
701 | Story18 | C7 | 32 MPa RC Column (85 cm x 85 cm) | Column | 32MPa | Concrete Rectangular | 850 | 850 | 7225 | 2900 | 2.1 | 5125.99 | G300E | 88555366.67 | 694.84 | G300E | 0 | 0
702 | Story18 | C8 | 32 MPa RC Column (85 cm x 85 cm) | Column | 32MPa | Concrete Rectangular | 850 | 850 | 7225 | 2900 | 2.1 | 5125.99 | G300E | 73879433.33 | 579.69 | G300E | 0 | 0
703 | Story18 | C9 | 32 MPa RC Column (85 cm x 85 cm) | Column | 32MPa | Concrete Rectangular | 850 | 850 | 7225 | 2900 | 2.1 | 5125.99 | G300E | 88562133.33 | 694.89 | G300E | 0 | 0
704 | Story19 | C1 | 32 MPa RC Column (82.5 cm x 82.5 cm) | Column | 32MPa | Concrete Rectangular | 825 | 825 | 6806.3 | 2900 | 1.97 | 4828.9 | G300E | 80404433.33 | 630.88 | G300E | 0 | 0
705 | Story19 | C10 | 32 MPa RC Column (82.5 cm x 82.5 cm) | Column | 32MPa | Concrete Rectangular | 825 | 825 | 6806.3 | 2900 | 1.97 | 4828.9 | G300E | 146620133.33 | 1150.44 | G300E | 0 | 0
706 | Story19 | C11 | 32 MPa RC Column (82.5 cm x 82.5 cm) | Column | 32MPa | Concrete Rectangular | 825 | 825 | 6806.3 | 2900 | 1.97 | 4828.9 | G300E | 144411300 | 1133.1 | G300E | 0 | 0
707 | Story19 | C12 | 32 MPa RC Column (82.5 cm x 82.5 cm) | Column | 32MPa | Concrete Rectangular | 825 | 825 | 6806.3 | 2900 | 1.97 | 4828.9 | G300E | 93392566.67 | 732.79 | G300E | 0 | 0
708 | Story19 | C13 | 32 MPa RC Column (82.5 cm x 82.5 cm) | Column | 32MPa | Concrete Rectangular | 825 | 825 | 6806.3 | 2900 | 1.97 | 4828.9 | G300E | 93388700 | 732.76 | G300E | 0 | 0
709 | Story19 | C14 | 32 MPa RC Column (82.5 cm x 82.5 cm) | Column | 32MPa | Concrete Rectangular | 825 | 825 | 6806.3 | 2900 | 1.97 | 4828.9 | G300E | 144408400 | 1133.08 | G300E | 0 | 0
710 | Story19 | C15 | 32 MPa RC Column (82.5 cm x 82.5 cm) | Column | 32MPa | Concrete Rectangular | 825 | 825 | 6806.3 | 2900 | 1.97 | 4828.9 | G300E | 146615300 | 1150.4 | G300E | 0 | 0
711 | Story19 | C16 | 32 MPa RC Column (82.5 cm x 82.5 cm) | Column | 32MPa | Concrete Rectangular | 825 | 825 | 6806.3 | 2900 | 1.97 | 4828.9 | G300E | 91191466.67 | 715.52 | G300E | 0 | 0
712 | Story19 | C17 | 32 MPa RC Column (82.5 cm x 82.5 cm) | Column | 32MPa | Concrete Rectangular | 825 | 825 | 6806.3 | 2900 | 1.97 | 4828.9 | G300E | 91209833.33 | 715.67 | G300E | 0 | 0
713 | Story19 | C18 | 32 MPa RC Column (82.5 cm x 82.5 cm) | Column | 32MPa | Concrete Rectangular | 825 | 825 | 6806.3 | 2900 | 1.97 | 4828.9 | G300E | 144411300 | 1133.1 | G300E | 0 | 0
714 | Story19 | C19 | 32 MPa RC Column (82.5 cm x 82.5 cm) | Column | 32MPa | Concrete Rectangular | 825 | 825 | 6806.3 | 2900 | 1.97 | 4828.9 | G300E | 137000833.33 | 1074.96 | G300E | 0 | 0
715 | Story19 | C2 | 32 MPa RC Column (82.5 cm x 82.5 cm) | Column | 32MPa | Concrete Rectangular | 825 | 825 | 6806.3 | 2900 | 1.97 | 4828.9 | G300E | 91200166.67 | 715.59 | G300E | 0 | 0
716 | Story19 | C20 | 32 MPa RC Column (82.5 cm x 82.5 cm) | Column | 32MPa | Concrete Rectangular | 825 | 825 | 6806.3 | 2900 | 1.97 | 4828.9 | G300E | 76754300 | 602.24 | G300E | 0 | 0
717 | Story19 | C21 | 32 MPa RC Column (82.5 cm x 82.5 cm) | Column | 32MPa | Concrete Rectangular | 825 | 825 | 6806.3 | 2900 | 1.97 | 4828.9 | G300E | 76747533.33 | 602.19 | G300E | 0 | 0
718 | Story19 | C22 | 32 MPa RC Column (82.5 cm x 82.5 cm) | Column | 32MPa | Concrete Rectangular | 825 | 825 | 6806.3 | 2900 | 1.97 | 4828.9 | G300E | 136996000 | 1074.92 | G300E | 0 | 0
719 | Story19 | C23 | 32 MPa RC Column (82.5 cm x 82.5 cm) | Column | 32MPa | Concrete Rectangular | 825 | 825 | 6806.3 | 2900 | 1.97 | 4828.9 | G300E | 144406466.67 | 1133.07 | G300E | 0 | 0
720 | Story19 | C24 | 32 MPa RC Column (82.5 cm x 82.5 cm) | Column | 32MPa | Concrete Rectangular | 825 | 825 | 6806.3 | 2900 | 1.97 | 4828.9 | G300E | 91198233.33 | 715.58 | G300E | 0 | 0
721 | Story19 | C25 | 32 MPa RC Column (82.5 cm x 82.5 cm) | Column | 32MPa | Concrete Rectangular | 825 | 825 | 6806.3 | 2900 | 1.97 | 4828.9 | G300E | 87201066.67 | 684.21 | G300E | 0 | 0
722 | Story19 | C26 | 32 MPa RC Column (82.5 cm x 82.5 cm) | Column | 32MPa | Concrete Rectangular | 825 | 825 | 6806.3 | 2900 | 1.97 | 4828.9 | G300E | 93392566.67 | 732.79 | G300E | 0 | 0
723 | Story19 | C27 | 32 MPa RC Column (82.5 cm x 82.5 cm) | Column | 32MPa | Concrete Rectangular | 825 | 825 | 6806.3 | 2900 | 1.97 | 4828.9 | G300E | 76756233.33 | 602.26 | G300E | 0 | 0
724 | Story19 | C3 | 32 MPa RC Column (82.5 cm x 82.5 cm) | Column | 32MPa | Concrete Rectangular | 825 | 825 | 6806.3 | 2900 | 1.97 | 4828.9 | G300E | 91208866.67 | 715.66 | G300E | 0 | 0
725 | Story19 | C30 | 32 MPa RC Column (82.5 cm x 82.5 cm) | Column | 32MPa | Concrete Rectangular | 825 | 825 | 6806.3 | 2900 | 1.97 | 4828.9 | G300E | 76747533.33 | 602.19 | G300E | 0 | 0
726 | Story19 | C31 | 32 MPa RC Column (82.5 cm x 82.5 cm) | Column | 32MPa | Concrete Rectangular | 825 | 825 | 6806.3 | 2900 | 1.97 | 4828.9 | G300E | 93382900 | 732.72 | G300E | 0 | 0
727 | Story19 | C32 | 32 MPa RC Column (82.5 cm x 82.5 cm) | Column | 32MPa | Concrete Rectangular | 825 | 825 | 6806.3 | 2900 | 1.97 | 4828.9 | G300E | 87187533.33 | 684.11 | G300E | 0 | 0
728 | Story19 | C33 | 32 MPa RC Column (82.5 cm x 82.5 cm) | Column | 32MPa | Concrete Rectangular | 825 | 825 | 6806.3 | 2900 | 1.97 | 4828.9 | G300E | 87201066.67 | 684.21 | G300E | 0 | 0
729 | Story19 | C34 | 32 MPa RC Column (82.5 cm x 82.5 cm) | Column | 32MPa | Concrete Rectangular | 825 | 825 | 6806.3 | 2900 | 1.97 | 4828.9 | G300E | 93392566.67 | 732.79 | G300E | 0 | 0
730 | Story19 | C35 | 32 MPa RC Column (82.5 cm x 82.5 cm) | Column | 32MPa | Concrete Rectangular | 825 | 825 | 6806.3 | 2900 | 1.97 | 4828.9 | G300E | 76754300 | 602.24 | G300E | 0 | 0
731 | Story19 | C38 | 32 MPa RC Column (82.5 cm x 82.5 cm) | Column | 32MPa | Concrete Rectangular | 825 | 825 | 6806.3 | 2900 | 1.97 | 4828.9 | G300E | 76744633.33 | 602.17 | G300E | 0 | 0
732 | Story19 | C39 | 32 MPa RC Column (82.5 cm x 82.5 cm) | Column | 32MPa | Concrete Rectangular | 825 | 825 | 6806.3 | 2900 | 1.97 | 4828.9 | G300E | 93375166.67 | 732.66 | G300E | 0 | 0
733 | Story19 | C4 | 32 MPa RC Column (82.5 cm x 82.5 cm) | Column | 32MPa | Concrete Rectangular | 825 | 825 | 6806.3 | 2900 | 1.97 | 4828.9 | G300E | 87200100 | 684.2 | G300E | 0 | 0
734 | Story19 | C40 | 32 MPa RC Column (82.5 cm x 82.5 cm) | Column | 32MPa | Concrete Rectangular | 825 | 825 | 6806.3 | 2900 | 1.97 | 4828.9 | G300E | 87184633.33 | 684.08 | G300E | 0 | 0
735 | Story19 | C41 | 32 MPa RC Column (82.5 cm x 82.5 cm) | Column | 32MPa | Concrete Rectangular | 825 | 825 | 6806.3 | 2900 | 1.97 | 4828.9 | G300E | 91205966.67 | 715.64 | G300E | 0 | 0
736 | Story19 | C42 | 32 MPa RC Column (82.5 cm x 82.5 cm) | Column | 32MPa | Concrete Rectangular | 825 | 825 | 6806.3 | 2900 | 1.97 | 4828.9 | G300E | 144410333.33 | 1133.1 | G300E | 0 | 0
737 | Story19 | C43 | 32 MPa RC Column (82.5 cm x 82.5 cm) | Column | 32MPa | Concrete Rectangular | 825 | 825 | 6806.3 | 2900 | 1.97 | 4828.9 | G300E | 136997933.33 | 1074.94 | G300E | 0 | 0
738 | Story19 | C44 | 32 MPa RC Column (82.5 cm x 82.5 cm) | Column | 32MPa | Concrete Rectangular | 825 | 825 | 6806.3 | 2900 | 1.97 | 4828.9 | G300E | 76747533.33 | 602.19 | G300E | 0 | 0
739 | Story19 | C45 | 32 MPa RC Column (82.5 cm x 82.5 cm) | Column | 32MPa | Concrete Rectangular | 825 | 825 | 6806.3 | 2900 | 1.97 | 4828.9 | G300E | 76734966.67 | 602.09 | G300E | 0 | 0
740 | Story19 | C46 | 32 MPa RC Column (82.5 cm x 82.5 cm) | Column | 32MPa | Concrete Rectangular | 825 | 825 | 6806.3 | 2900 | 1.97 | 4828.9 | G300E | 137141000 | 1076.06 | G300E | 0 | 0
741 | Story19 | C47 | 32 MPa RC Column (82.5 cm x 82.5 cm) | Column | 32MPa | Concrete Rectangular | 825 | 825 | 6806.3 | 2900 | 1.97 | 4828.9 | G300E | 144406466.67 | 1133.07 | G300E | 0 | 0
742 | Story19 | C48 | 32 MPa RC Column (82.5 cm x 82.5 cm) | Column | 32MPa | Concrete Rectangular | 825 | 825 | 6806.3 | 2900 | 1.97 | 4828.9 | G300E | 91186633.33 | 715.48 | G300E | 0 | 0
743 | Story19 | C49 | 32 MPa RC Column (82.5 cm x 82.5 cm) | Column | 32MPa | Concrete Rectangular | 825 | 825 | 6806.3 | 2900 | 1.97 | 4828.9 | G300E | 91194366.67 | 715.54 | G300E | 0 | 0
744 | Story19 | C5 | 32 MPa RC Column (82.5 cm x 82.5 cm) | Column | 32MPa | Concrete Rectangular | 825 | 825 | 6806.3 | 2900 | 1.97 | 4828.9 | G300E | 87198166.67 | 684.19 | G300E | 0 | 0
745 | Story19 | C50 | 32 MPa RC Column (82.5 cm x 82.5 cm) | Column | 32MPa | Concrete Rectangular | 825 | 825 | 6806.3 | 2900 | 1.97 | 4828.9 | G300E | 146616266.67 | 1150.41 | G300E | 0 | 0
746 | Story19 | C51 | 32 MPa RC Column (82.5 cm x 82.5 cm) | Column | 32MPa | Concrete Rectangular | 825 | 825 | 6806.3 | 2900 | 1.97 | 4828.9 | G300E | 144406466.67 | 1133.07 | G300E | 0 | 0
747 | Story19 | C52 | 32 MPa RC Column (82.5 cm x 82.5 cm) | Column | 32MPa | Concrete Rectangular | 825 | 825 | 6806.3 | 2900 | 1.97 | 4828.9 | G300E | 93380966.67 | 732.7 | G300E | 0 | 0
748 | Story19 | C53 | 32 MPa RC Column (82.5 cm x 82.5 cm) | Column | 32MPa | Concrete Rectangular | 825 | 825 | 6806.3 | 2900 | 1.97 | 4828.9 | G300E | 93371300 | 732.63 | G300E | 0 | 0
749 | Story19 | C54 | 32 MPa RC Column (82.5 cm x 82.5 cm) | Column | 32MPa | Concrete Rectangular | 825 | 825 | 6806.3 | 2900 | 1.97 | 4828.9 | G300E | 144397766.67 | 1133 | G300E | 0 | 0
750 | Story19 | C55 | 32 MPa RC Column (82.5 cm x 82.5 cm) | Column | 32MPa | Concrete Rectangular | 825 | 825 | 6806.3 | 2900 | 1.97 | 4828.9 | G300E | 146738066.67 | 1151.36 | G300E | 0 | 0
751 | Story19 | C56 | 32 MPa RC Column (82.5 cm x 82.5 cm) | Column | 32MPa | Concrete Rectangular | 825 | 825 | 6806.3 | 2900 | 1.97 | 4828.9 | G300E | 91183733.33 | 715.46 | G300E | 0 | 0
752 | Story19 | C57 | 32 MPa RC Column (82.5 cm x 82.5 cm) | Column | 32MPa | Concrete Rectangular | 825 | 825 | 6806.3 | 2900 | 1.97 | 4828.9 | G300E | 80395733.33 | 630.81 | G300E | 0 | 0
753 | Story19 | C58 | 32 MPa RC Column (82.5 cm x 82.5 cm) | Column | 32MPa | Concrete Rectangular | 825 | 825 | 6806.3 | 2900 | 1.97 | 4828.9 | G300E | 91190500 | 715.51 | G300E | 0 | 0
754 | Story19 | C59 | 32 MPa RC Column (82.5 cm x 82.5 cm) | Column | 32MPa | Concrete Rectangular | 825 | 825 | 6806.3 | 2900 | 1.97 | 4828.9 | G300E | 91197266.67 | 715.57 | G300E | 0 | 0
755 | Story19 | C6 | 32 MPa RC Column (82.5 cm x 82.5 cm) | Column | 32MPa | Concrete Rectangular | 825 | 825 | 6806.3 | 2900 | 1.97 | 4828.9 | G300E | 91204033.33 | 715.62 | G300E | 0 | 0
756 | Story19 | C60 | 32 MPa RC Column (82.5 cm x 82.5 cm) | Column | 32MPa | Concrete Rectangular | 825 | 825 | 6806.3 | 2900 | 1.97 | 4828.9 | G300E | 87186566.67 | 684.1 | G300E | 0 | 0
757 | Story19 | C61 | 32 MPa RC Column (82.5 cm x 82.5 cm) | Column | 32MPa | Concrete Rectangular | 825 | 825 | 6806.3 | 2900 | 1.97 | 4828.9 | G300E | 87181733.33 | 684.06 | G300E | 0 | 0
758 | Story19 | C62 | 32 MPa RC Column (82.5 cm x 82.5 cm) | Column | 32MPa | Concrete Rectangular | 825 | 825 | 6806.3 | 2900 | 1.97 | 4828.9 | G300E | 91183733.33 | 715.46 | G300E | 0 | 0
759 | Story19 | C63 | 32 MPa RC Column (82.5 cm x 82.5 cm) | Column | 32MPa | Concrete Rectangular | 825 | 825 | 6806.3 | 2900 | 1.97 | 4828.9 | G300E | 91179866.67 | 715.43 | G300E | 0 | 0
760 | Story19 | C64 | 32 MPa RC Column (82.5 cm x 82.5 cm) | Column | 32MPa | Concrete Rectangular | 825 | 825 | 6806.3 | 2900 | 1.97 | 4828.9 | G300E | 80400566.67 | 630.85 | G300E | 0 | 0
761 | Story19 | C7 | 32 MPa RC Column (82.5 cm x 82.5 cm) | Column | 32MPa | Concrete Rectangular | 825 | 825 | 6806.3 | 2900 | 1.97 | 4828.9 | G300E | 91194366.67 | 715.54 | G300E | 0 | 0
762 | Story19 | C8 | 32 MPa RC Column (82.5 cm x 82.5 cm) | Column | 32MPa | Concrete Rectangular | 825 | 825 | 6806.3 | 2900 | 1.97 | 4828.9 | G300E | 80395733.33 | 630.81 | G300E | 0 | 0
763 | Story19 | C9 | 32 MPa RC Column (82.5 cm x 82.5 cm) | Column | 32MPa | Concrete Rectangular | 825 | 825 | 6806.3 | 2900 | 1.97 | 4828.9 | G300E | 91200166.67 | 715.59 | G300E | 0 | 0
764 | Story2 | C1 | 32 MPa RC Column (110 cm x 110 cm) | Column | 32MPa | Concrete Rectangular | 1100 | 1100 | 12100 | 3100 | 3.75 | 9176.76 | G300E | 64384933.33 | 505.19 | G300E | 0 | 0
765 | Story2 | C10 | 32 MPa RC Column (110 cm x 110 cm) | Column | 32MPa | Concrete Rectangular | 1100 | 1100 | 12100 | 3100 | 3.75 | 9176.76 | G300E | 230945866.67 | 1812.09 | G300E | 0 | 0
766 | Story2 | C11 | 32 MPa RC Column (110 cm x 110 cm) | Column | 32MPa | Concrete Rectangular | 1100 | 1100 | 12100 | 3100 | 3.75 | 9176.76 | G300E | 227283733.33 | 1783.35 | G300E | 0 | 0
767 | Story2 | C12 | 32 MPa RC Column (110 cm x 110 cm) | Column | 32MPa | Concrete Rectangular | 1100 | 1100 | 12100 | 3100 | 3.75 | 9176.76 | G300E | 152509666.67 | 1196.65 | G300E | 0 | 0
768 | Story2 | C13 | 32 MPa RC Column (110 cm x 110 cm) | Column | 32MPa | Concrete Rectangular | 1100 | 1100 | 12100 | 3100 | 3.75 | 9176.76 | G300E | 152506566.67 | 1196.62 | G300E | 0 | 0
769 | Story2 | C14 | 32 MPa RC Column (110 cm x 110 cm) | Column | 32MPa | Concrete Rectangular | 1100 | 1100 | 12100 | 3100 | 3.75 | 9176.76 | G300E | 227279600 | 1783.32 | G300E | 0 | 0
770 | Story2 | C15 | 32 MPa RC Column (110 cm x 110 cm) | Column | 32MPa | Concrete Rectangular | 1100 | 1100 | 12100 | 3100 | 3.75 | 9176.76 | G300E | 230939666.67 | 1812.04 | G300E | 0 | 0
771 | Story2 | C16 | 32 MPa RC Column (110 cm x 110 cm) | Column | 32MPa | Concrete Rectangular | 1100 | 1100 | 12100 | 3100 | 3.75 | 9176.76 | G300E | 95842700 | 752.02 | G300E | 0 | 0
772 | Story2 | C17 | 32 MPa RC Column (110 cm x 110 cm) | Column | 32MPa | Concrete Rectangular | 1100 | 1100 | 12100 | 3100 | 3.75 | 9176.76 | G300E | 100943233.33 | 792.04 | G300E | 0 | 0
773 | Story2 | C18 | 32 MPa RC Column (110 cm x 110 cm) | Column | 32MPa | Concrete Rectangular | 1100 | 1100 | 12100 | 3100 | 3.75 | 9176.76 | G300E | 227283733.33 | 1783.35 | G300E | 0 | 0
774 | Story2 | C19 | 32 MPa RC Column (110 cm x 110 cm) | Column | 32MPa | Concrete Rectangular | 1100 | 1100 | 12100 | 3100 | 3.75 | 9176.76 | G300E | 218521066.67 | 1714.6 | G300E | 0 | 0
775 | Story2 | C2 | 32 MPa RC Column (110 cm x 110 cm) | Column | 32MPa | Concrete Rectangular | 1100 | 1100 | 12100 | 3100 | 3.75 | 9176.76 | G300E | 95853033.33 | 752.1 | G300E | 0 | 0
776 | Story2 | C20 | 32 MPa RC Column (110 cm x 110 cm) | Column | 32MPa | Concrete Rectangular | 1100 | 1100 | 12100 | 3100 | 3.75 | 9176.76 | G300E | 133233866.67 | 1045.4 | G300E | 0 | 0
777 | Story2 | C21 | 32 MPa RC Column (110 cm x 110 cm) | Column | 32MPa | Concrete Rectangular | 1100 | 1100 | 12100 | 3100 | 3.75 | 9176.76 | G300E | 133227666.67 | 1045.35 | G300E | 0 | 0
778 | Story2 | C22 | 32 MPa RC Column (110 cm x 110 cm) | Column | 32MPa | Concrete Rectangular | 1100 | 1100 | 12100 | 3100 | 3.75 | 9176.76 | G300E | 218515900 | 1714.56 | G300E | 0 | 0
779 | Story2 | C23 | 32 MPa RC Column (110 cm x 110 cm) | Column | 32MPa | Concrete Rectangular | 1100 | 1100 | 12100 | 3100 | 3.75 | 9176.76 | G300E | 227277533.33 | 1783.3 | G300E | 0 | 0
780 | Story2 | C24 | 32 MPa RC Column (110 cm x 110 cm) | Column | 32MPa | Concrete Rectangular | 1100 | 1100 | 12100 | 3100 | 3.75 | 9176.76 | G300E | 100928766.67 | 791.92 | G300E | 0 | 0
781 | Story2 | C25 | 32 MPa RC Column (110 cm x 110 cm) | Column | 32MPa | Concrete Rectangular | 1100 | 1100 | 12100 | 3100 | 3.75 | 9176.76 | G300E | 106060300 | 832.19 | G300E | 0 | 0
782 | Story2 | C26 | 32 MPa RC Column (110 cm x 110 cm) | Column | 32MPa | Concrete Rectangular | 1100 | 1100 | 12100 | 3100 | 3.75 | 9176.76 | G300E | 152511733.33 | 1196.66 | G300E | 0 | 0
783 | Story2 | C27 | 32 MPa RC Column (110 cm x 110 cm) | Column | 32MPa | Concrete Rectangular | 1100 | 1100 | 12100 | 3100 | 3.75 | 9176.76 | G300E | 133233866.67 | 1045.4 | G300E | 0 | 0
784 | Story2 | C3 | 32 MPa RC Column (110 cm x 110 cm) | Column | 32MPa | Concrete Rectangular | 1100 | 1100 | 12100 | 3100 | 3.75 | 9176.76 | G300E | 100941166.67 | 792.02 | G300E | 0 | 0
785 | Story2 | C30 | 32 MPa RC Column (110 cm x 110 cm) | Column | 32MPa | Concrete Rectangular | 1100 | 1100 | 12100 | 3100 | 3.75 | 9176.76 | G300E | 133224566.67 | 1045.33 | G300E | 0 | 0
786 | Story2 | C31 | 32 MPa RC Column (110 cm x 110 cm) | Column | 32MPa | Concrete Rectangular | 1100 | 1100 | 12100 | 3100 | 3.75 | 9176.76 | G300E | 152499333.33 | 1196.57 | G300E | 0 | 0
787 | Story2 | C32 | 32 MPa RC Column (110 cm x 110 cm) | Column | 32MPa | Concrete Rectangular | 1100 | 1100 | 12100 | 3100 | 3.75 | 9176.76 | G300E | 106041700 | 832.04 | G300E | 0 | 0
788 | Story2 | C33 | 32 MPa RC Column (110 cm x 110 cm) | Column | 32MPa | Concrete Rectangular | 1100 | 1100 | 12100 | 3100 | 3.75 | 9176.76 | G300E | 106057200 | 832.16 | G300E | 0 | 0
789 | Story2 | C34 | 32 MPa RC Column (110 cm x 110 cm) | Column | 32MPa | Concrete Rectangular | 1100 | 1100 | 12100 | 3100 | 3.75 | 9176.76 | G300E | 152510700 | 1196.66 | G300E | 0 | 0
790 | Story2 | C35 | 32 MPa RC Column (110 cm x 110 cm) | Column | 32MPa | Concrete Rectangular | 1100 | 1100 | 12100 | 3100 | 3.75 | 9176.76 | G300E | 133233866.67 | 1045.4 | G300E | 0 | 0
791 | Story2 | C38 | 32 MPa RC Column (110 cm x 110 cm) | Column | 32MPa | Concrete Rectangular | 1100 | 1100 | 12100 | 3100 | 3.75 | 9176.76 | G300E | 133049933.33 | 1043.96 | G300E | 0 | 0
792 | Story2 | C39 | 32 MPa RC Column (110 cm x 110 cm) | Column | 32MPa | Concrete Rectangular | 1100 | 1100 | 12100 | 3100 | 3.75 | 9176.76 | G300E | 152466266.67 | 1196.31 | G300E | 0 | 0
793 | Story2 | C4 | 32 MPa RC Column (110 cm x 110 cm) | Column | 32MPa | Concrete Rectangular | 1100 | 1100 | 12100 | 3100 | 3.75 | 9176.76 | G300E | 106057200 | 832.16 | G300E | 0 | 0
794 | Story2 | C40 | 32 MPa RC Column (110 cm x 110 cm) | Column | 32MPa | Concrete Rectangular | 1100 | 1100 | 12100 | 3100 | 3.75 | 9176.76 | G300E | 106029300 | 831.95 | G300E | 0 | 0
795 | Story2 | C41 | 32 MPa RC Column (110 cm x 110 cm) | Column | 32MPa | Concrete Rectangular | 1100 | 1100 | 12100 | 3100 | 3.75 | 9176.76 | G300E | 100939100 | 792.01 | G300E | 0 | 0
796 | Story2 | C42 | 32 MPa RC Column (110 cm x 110 cm) | Column | 32MPa | Concrete Rectangular | 1100 | 1100 | 12100 | 3100 | 3.75 | 9176.76 | G300E | 227281666.67 | 1783.34 | G300E | 0 | 0
797 | Story2 | C43 | 32 MPa RC Column (110 cm x 110 cm) | Column | 32MPa | Concrete Rectangular | 1100 | 1100 | 12100 | 3100 | 3.75 | 9176.76 | G300E | 218517966.67 | 1714.57 | G300E | 0 | 0
798 | Story2 | C44 | 32 MPa RC Column (110 cm x 110 cm) | Column | 32MPa | Concrete Rectangular | 1100 | 1100 | 12100 | 3100 | 3.75 | 9176.76 | G300E | 133223533.33 | 1045.32 | G300E | 0 | 0
799 | Story2 | C45 | 32 MPa RC Column (110 cm x 110 cm) | Column | 32MPa | Concrete Rectangular | 1100 | 1100 | 12100 | 3100 | 3.75 | 9176.76 | G300E | 133031333.33 | 1043.81 | G300E | 0 | 0
800 | Story2 | C46 | 32 MPa RC Column (110 cm x 110 cm) | Column | 32MPa | Concrete Rectangular | 1100 | 1100 | 12100 | 3100 | 3.75 | 9176.76 | G300E | 219149333.33 | 1719.53 | G300E | 0 | 0
801 | Story2 | C47 | 32 MPa RC Column (110 cm x 110 cm) | Column | 32MPa | Concrete Rectangular | 1100 | 1100 | 12100 | 3100 | 3.75 | 9176.76 | G300E | 227016100 | 1781.25 | G300E | 0 | 0
802 | Story2 | C48 | 32 MPa RC Column (110 cm x 110 cm) | Column | 32MPa | Concrete Rectangular | 1100 | 1100 | 12100 | 3100 | 3.75 | 9176.76 | G300E | 100896733.33 | 791.67 | G300E | 0 | 0
803 | Story2 | C49 | 32 MPa RC Column (110 cm x 110 cm) | Column | 32MPa | Concrete Rectangular | 1100 | 1100 | 12100 | 3100 | 3.75 | 9176.76 | G300E | 95846833.33 | 752.05 | G300E | 0 | 0
804 | Story2 | C5 | 32 MPa RC Column (110 cm x 110 cm) | Column | 32MPa | Concrete Rectangular | 1100 | 1100 | 12100 | 3100 | 3.75 | 9176.76 | G300E | 106056166.67 | 832.16 | G300E | 0 | 0
805 | Story2 | C50 | 32 MPa RC Column (110 cm x 110 cm) | Column | 32MPa | Concrete Rectangular | 1100 | 1100 | 12100 | 3100 | 3.75 | 9176.76 | G300E | 230939666.67 | 1812.04 | G300E | 0 | 0
806 | Story2 | C51 | 32 MPa RC Column (110 cm x 110 cm) | Column | 32MPa | Concrete Rectangular | 1100 | 1100 | 12100 | 3100 | 3.75 | 9176.76 | G300E | 227277533.33 | 1783.3 | G300E | 0 | 0
807 | Story2 | C52 | 32 MPa RC Column (110 cm x 110 cm) | Column | 32MPa | Concrete Rectangular | 1100 | 1100 | 12100 | 3100 | 3.75 | 9176.76 | G300E | 152497266.67 | 1196.55 | G300E | 0 | 0
808 | Story2 | C53 | 32 MPa RC Column (110 cm x 110 cm) | Column | 32MPa | Concrete Rectangular | 1100 | 1100 | 12100 | 3100 | 3.75 | 9176.76 | G300E | 152462133.33 | 1196.27 | G300E | 0 | 0
809 | Story2 | C54 | 32 MPa RC Column (110 cm x 110 cm) | Column | 32MPa | Concrete Rectangular | 1100 | 1100 | 12100 | 3100 | 3.75 | 9176.76 | G300E | 226996466.67 | 1781.1 | G300E | 0 | 0
810 | Story2 | C55 | 32 MPa RC Column (110 cm x 110 cm) | Column | 32MPa | Concrete Rectangular | 1100 | 1100 | 12100 | 3100 | 3.75 | 9176.76 | G300E | 231669200 | 1817.76 | G300E | 0 | 0
811 | Story2 | C56 | 32 MPa RC Column (110 cm x 110 cm) | Column | 32MPa | Concrete Rectangular | 1100 | 1100 | 12100 | 3100 | 3.75 | 9176.76 | G300E | 95659800 | 750.58 | G300E | 0 | 0
812 | Story2 | C57 | 32 MPa RC Column (110 cm x 110 cm) | Column | 32MPa | Concrete Rectangular | 1100 | 1100 | 12100 | 3100 | 3.75 | 9176.76 | G300E | 64375633.33 | 505.12 | G300E | 0 | 0
813 | Story2 | C58 | 32 MPa RC Column (110 cm x 110 cm) | Column | 32MPa | Concrete Rectangular | 1100 | 1100 | 12100 | 3100 | 3.75 | 9176.76 | G300E | 95841666.67 | 752.01 | G300E | 0 | 0
814 | Story2 | C59 | 32 MPa RC Column (110 cm x 110 cm) | Column | 32MPa | Concrete Rectangular | 1100 | 1100 | 12100 | 3100 | 3.75 | 9176.76 | G300E | 100928766.67 | 791.92 | G300E | 0 | 0
815 | Story2 | C6 | 32 MPa RC Column (110 cm x 110 cm) | Column | 32MPa | Concrete Rectangular | 1100 | 1100 | 12100 | 3100 | 3.75 | 9176.76 | G300E | 100938066.67 | 792 | G300E | 0 | 0
816 | Story2 | C60 | 32 MPa RC Column (110 cm x 110 cm) | Column | 32MPa | Concrete Rectangular | 1100 | 1100 | 12100 | 3100 | 3.75 | 9176.76 | G300E | 106038600 | 832.02 | G300E | 0 | 0
817 | Story2 | C61 | 32 MPa RC Column (110 cm x 110 cm) | Column | 32MPa | Concrete Rectangular | 1100 | 1100 | 12100 | 3100 | 3.75 | 9176.76 | G300E | 106026200 | 831.92 | G300E | 0 | 0
818 | Story2 | C62 | 32 MPa RC Column (110 cm x 110 cm) | Column | 32MPa | Concrete Rectangular | 1100 | 1100 | 12100 | 3100 | 3.75 | 9176.76 | G300E | 100893633.33 | 791.65 | G300E | 0 | 0
819 | Story2 | C63 | 32 MPa RC Column (110 cm x 110 cm) | Column | 32MPa | Concrete Rectangular | 1100 | 1100 | 12100 | 3100 | 3.75 | 9176.76 | G300E | 95655666.67 | 750.55 | G300E | 0 | 0
820 | Story2 | C64 | 32 MPa RC Column (110 cm x 110 cm) | Column | 32MPa | Concrete Rectangular | 1100 | 1100 | 12100 | 3100 | 3.75 | 9176.76 | G300E | 64525466.67 | 506.29 | G300E | 0 | 0
821 | Story2 | C7 | 32 MPa RC Column (110 cm x 110 cm) | Column | 32MPa | Concrete Rectangular | 1100 | 1100 | 12100 | 3100 | 3.75 | 9176.76 | G300E | 95845800 | 752.04 | G300E | 0 | 0
822 | Story2 | C8 | 32 MPa RC Column (110 cm x 110 cm) | Column | 32MPa | Concrete Rectangular | 1100 | 1100 | 12100 | 3100 | 3.75 | 9176.76 | G300E | 64375633.33 | 505.12 | G300E | 0 | 0
823 | Story2 | C9 | 32 MPa RC Column (110 cm x 110 cm) | Column | 32MPa | Concrete Rectangular | 1100 | 1100 | 12100 | 3100 | 3.75 | 9176.76 | G300E | 95853033.33 | 752.1 | G300E | 0 | 0
824 | Story20 | C1 | 32 MPa RC Column (82.5 cm x 82.5 cm) | Column | 32MPa | Concrete Rectangular | 825 | 825 | 6806.3 | 2900 | 1.97 | 4828.9 | G300E | 75075200 | 589.07 | G300E | 0 | 0
825 | Story20 | C10 | 32 MPa RC Column (82.5 cm x 82.5 cm) | Column | 32MPa | Concrete Rectangular | 825 | 825 | 6806.3 | 2900 | 1.97 | 4828.9 | G300E | 135157400 | 1060.5 | G300E | 0 | 0
826 | Story20 | C11 | 32 MPa RC Column (82.5 cm x 82.5 cm) | Column | 32MPa | Concrete Rectangular | 825 | 825 | 6806.3 | 2900 | 1.97 | 4828.9 | G300E | 132577366.67 | 1040.25 | G300E | 0 | 0
827 | Story20 | C12 | 32 MPa RC Column (82.5 cm x 82.5 cm) | Column | 32MPa | Concrete Rectangular | 825 | 825 | 6806.3 | 2900 | 1.97 | 4828.9 | G300E | 78739833.33 | 617.82 | G300E | 0 | 0
828 | Story20 | C13 | 32 MPa RC Column (82.5 cm x 82.5 cm) | Column | 32MPa | Concrete Rectangular | 825 | 825 | 6806.3 | 2900 | 1.97 | 4828.9 | G300E | 78736933.33 | 617.8 | G300E | 0 | 0
829 | Story20 | C14 | 32 MPa RC Column (82.5 cm x 82.5 cm) | Column | 32MPa | Concrete Rectangular | 825 | 825 | 6806.3 | 2900 | 1.97 | 4828.9 | G300E | 132574466.67 | 1040.23 | G300E | 0 | 0
830 | Story20 | C15 | 32 MPa RC Column (82.5 cm x 82.5 cm) | Column | 32MPa | Concrete Rectangular | 825 | 825 | 6806.3 | 2900 | 1.97 | 4828.9 | G300E | 135151600 | 1060.45 | G300E | 0 | 0
831 | Story20 | C16 | 32 MPa RC Column (82.5 cm x 82.5 cm) | Column | 32MPa | Concrete Rectangular | 825 | 825 | 6806.3 | 2900 | 1.97 | 4828.9 | G300E | 81599233.33 | 640.26 | G300E | 0 | 0
832 | Story20 | C17 | 32 MPa RC Column (82.5 cm x 82.5 cm) | Column | 32MPa | Concrete Rectangular | 825 | 825 | 6806.3 | 2900 | 1.97 | 4828.9 | G300E | 81702666.67 | 641.07 | G300E | 0 | 0
833 | Story20 | C18 | 32 MPa RC Column (82.5 cm x 82.5 cm) | Column | 32MPa | Concrete Rectangular | 825 | 825 | 6806.3 | 2900 | 1.97 | 4828.9 | G300E | 132577366.67 | 1040.25 | G300E | 0 | 0
834 | Story20 | C19 | 32 MPa RC Column (82.5 cm x 82.5 cm) | Column | 32MPa | Concrete Rectangular | 825 | 825 | 6806.3 | 2900 | 1.97 | 4828.9 | G300E | 124512466.67 | 976.97 | G300E | 0 | 0
835 | Story20 | C2 | 32 MPa RC Column (82.5 cm x 82.5 cm) | Column | 32MPa | Concrete Rectangular | 825 | 825 | 6806.3 | 2900 | 1.97 | 4828.9 | G300E | 81607933.33 | 640.33 | G300E | 0 | 0
836 | Story20 | C20 | 32 MPa RC Column (82.5 cm x 82.5 cm) | Column | 32MPa | Concrete Rectangular | 825 | 825 | 6806.3 | 2900 | 1.97 | 4828.9 | G300E | 61839600 | 485.22 | G300E | 0 | 0
837 | Story20 | C21 | 32 MPa RC Column (82.5 cm x 82.5 cm) | Column | 32MPa | Concrete Rectangular | 825 | 825 | 6806.3 | 2900 | 1.97 | 4828.9 | G300E | 61832833.33 | 485.16 | G300E | 0 | 0
838 | Story20 | C22 | 32 MPa RC Column (82.5 cm x 82.5 cm) | Column | 32MPa | Concrete Rectangular | 825 | 825 | 6806.3 | 2900 | 1.97 | 4828.9 | G300E | 124507633.33 | 976.93 | G300E | 0 | 0
839 | Story20 | C23 | 32 MPa RC Column (82.5 cm x 82.5 cm) | Column | 32MPa | Concrete Rectangular | 825 | 825 | 6806.3 | 2900 | 1.97 | 4828.9 | G300E | 132571566.67 | 1040.21 | G300E | 0 | 0
840 | Story20 | C24 | 32 MPa RC Column (82.5 cm x 82.5 cm) | Column | 32MPa | Concrete Rectangular | 825 | 825 | 6806.3 | 2900 | 1.97 | 4828.9 | G300E | 81691066.67 | 640.98 | G300E | 0 | 0
841 | Story20 | C25 | 32 MPa RC Column (82.5 cm x 82.5 cm) | Column | 32MPa | Concrete Rectangular | 825 | 825 | 6806.3 | 2900 | 1.97 | 4828.9 | G300E | 79117800 | 620.79 | G300E | 0 | 0
842 | Story20 | C26 | 32 MPa RC Column (82.5 cm x 82.5 cm) | Column | 32MPa | Concrete Rectangular | 825 | 825 | 6806.3 | 2900 | 1.97 | 4828.9 | G300E | 78740800 | 617.83 | G300E | 0 | 0
843 | Story20 | C27 | 32 MPa RC Column (82.5 cm x 82.5 cm) | Column | 32MPa | Concrete Rectangular | 825 | 825 | 6806.3 | 2900 | 1.97 | 4828.9 | G300E | 61840566.67 | 485.22 | G300E | 0 | 0
844 | Story20 | C3 | 32 MPa RC Column (82.5 cm x 82.5 cm) | Column | 32MPa | Concrete Rectangular | 825 | 825 | 6806.3 | 2900 | 1.97 | 4828.9 | G300E | 81700733.33 | 641.05 | G300E | 0 | 0
845 | Story20 | C30 | 32 MPa RC Column (82.5 cm x 82.5 cm) | Column | 32MPa | Concrete Rectangular | 825 | 825 | 6806.3 | 2900 | 1.97 | 4828.9 | G300E | 61832833.33 | 485.16 | G300E | 0 | 0
846 | Story20 | C31 | 32 MPa RC Column (82.5 cm x 82.5 cm) | Column | 32MPa | Concrete Rectangular | 825 | 825 | 6806.3 | 2900 | 1.97 | 4828.9 | G300E | 78732100 | 617.76 | G300E | 0 | 0
847 | Story20 | C32 | 32 MPa RC Column (82.5 cm x 82.5 cm) | Column | 32MPa | Concrete Rectangular | 825 | 825 | 6806.3 | 2900 | 1.97 | 4828.9 | G300E | 79105233.33 | 620.69 | G300E | 0 | 0
848 | Story20 | C33 | 32 MPa RC Column (82.5 cm x 82.5 cm) | Column | 32MPa | Concrete Rectangular | 825 | 825 | 6806.3 | 2900 | 1.97 | 4828.9 | G300E | 79116833.33 | 620.78 | G300E | 0 | 0
849 | Story20 | C34 | 32 MPa RC Column (82.5 cm x 82.5 cm) | Column | 32MPa | Concrete Rectangular | 825 | 825 | 6806.3 | 2900 | 1.97 | 4828.9 | G300E | 78739833.33 | 617.82 | G300E | 0 | 0
850 | Story20 | C35 | 32 MPa RC Column (82.5 cm x 82.5 cm) | Column | 32MPa | Concrete Rectangular | 825 | 825 | 6806.3 | 2900 | 1.97 | 4828.9 | G300E | 61839600 | 485.22 | G300E | 0 | 0
851 | Story20 | C38 | 32 MPa RC Column (82.5 cm x 82.5 cm) | Column | 32MPa | Concrete Rectangular | 825 | 825 | 6806.3 | 2900 | 1.97 | 4828.9 | G300E | 61835733.33 | 485.19 | G300E | 0 | 0
852 | Story20 | C39 | 32 MPa RC Column (82.5 cm x 82.5 cm) | Column | 32MPa | Concrete Rectangular | 825 | 825 | 6806.3 | 2900 | 1.97 | 4828.9 | G300E | 78727266.67 | 617.72 | G300E | 0 | 0
853 | Story20 | C4 | 32 MPa RC Column (82.5 cm x 82.5 cm) | Column | 32MPa | Concrete Rectangular | 825 | 825 | 6806.3 | 2900 | 1.97 | 4828.9 | G300E | 79116833.33 | 620.78 | G300E | 0 | 0
854 | Story20 | C40 | 32 MPa RC Column (82.5 cm x 82.5 cm) | Column | 32MPa | Concrete Rectangular | 825 | 825 | 6806.3 | 2900 | 1.97 | 4828.9 | G300E | 79102333.33 | 620.67 | G300E | 0 | 0
855 | Story20 | C41 | 32 MPa RC Column (82.5 cm x 82.5 cm) | Column | 32MPa | Concrete Rectangular | 825 | 825 | 6806.3 | 2900 | 1.97 | 4828.9 | G300E | 81698800 | 641.04 | G300E | 0 | 0
856 | Story20 | C42 | 32 MPa RC Column (82.5 cm x 82.5 cm) | Column | 32MPa | Concrete Rectangular | 825 | 825 | 6806.3 | 2900 | 1.97 | 4828.9 | G300E | 132575433.33 | 1040.24 | G300E | 0 | 0
857 | Story20 | C43 | 32 MPa RC Column (82.5 cm x 82.5 cm) | Column | 32MPa | Concrete Rectangular | 825 | 825 | 6806.3 | 2900 | 1.97 | 4828.9 | G300E | 124510533.33 | 976.96 | G300E | 0 | 0
858 | Story20 | C44 | 32 MPa RC Column (82.5 cm x 82.5 cm) | Column | 32MPa | Concrete Rectangular | 825 | 825 | 6806.3 | 2900 | 1.97 | 4828.9 | G300E | 61832833.33 | 485.16 | G300E | 0 | 0
859 | Story20 | C45 | 32 MPa RC Column (82.5 cm x 82.5 cm) | Column | 32MPa | Concrete Rectangular | 825 | 825 | 6806.3 | 2900 | 1.97 | 4828.9 | G300E | 61826066.67 | 485.11 | G300E | 0 | 0
860 | Story20 | C46 | 32 MPa RC Column (82.5 cm x 82.5 cm) | Column | 32MPa | Concrete Rectangular | 825 | 825 | 6806.3 | 2900 | 1.97 | 4828.9 | G300E | 124653600 | 978.08 | G300E | 0 | 0
861 | Story20 | C47 | 32 MPa RC Column (82.5 cm x 82.5 cm) | Column | 32MPa | Concrete Rectangular | 825 | 825 | 6806.3 | 2900 | 1.97 | 4828.9 | G300E | 132574466.67 | 1040.23 | G300E | 0 | 0
862 | Story20 | C48 | 32 MPa RC Column (82.5 cm x 82.5 cm) | Column | 32MPa | Concrete Rectangular | 825 | 825 | 6806.3 | 2900 | 1.97 | 4828.9 | G300E | 81682366.67 | 640.91 | G300E | 0 | 0
863 | Story20 | C49 | 32 MPa RC Column (82.5 cm x 82.5 cm) | Column | 32MPa | Concrete Rectangular | 825 | 825 | 6806.3 | 2900 | 1.97 | 4828.9 | G300E | 81602133.33 | 640.28 | G300E | 0 | 0
864 | Story20 | C5 | 32 MPa RC Column (82.5 cm x 82.5 cm) | Column | 32MPa | Concrete Rectangular | 825 | 825 | 6806.3 | 2900 | 1.97 | 4828.9 | G300E | 79114900 | 620.76 | G300E | 0 | 0
865 | Story20 | C50 | 32 MPa RC Column (82.5 cm x 82.5 cm) | Column | 32MPa | Concrete Rectangular | 825 | 825 | 6806.3 | 2900 | 1.97 | 4828.9 | G300E | 135154500 | 1060.47 | G300E | 0 | 0
866 | Story20 | C51 | 32 MPa RC Column (82.5 cm x 82.5 cm) | Column | 32MPa | Concrete Rectangular | 825 | 825 | 6806.3 | 2900 | 1.97 | 4828.9 | G300E | 132571566.67 | 1040.21 | G300E | 0 | 0
867 | Story20 | C52 | 32 MPa RC Column (82.5 cm x 82.5 cm) | Column | 32MPa | Concrete Rectangular | 825 | 825 | 6806.3 | 2900 | 1.97 | 4828.9 | G300E | 78731133.33 | 617.75 | G300E | 0 | 0
868 | Story20 | C53 | 32 MPa RC Column (82.5 cm x 82.5 cm) | Column | 32MPa | Concrete Rectangular | 825 | 825 | 6806.3 | 2900 | 1.97 | 4828.9 | G300E | 78722433.33 | 617.69 | G300E | 0 | 0
869 | Story20 | C54 | 32 MPa RC Column (82.5 cm x 82.5 cm) | Column | 32MPa | Concrete Rectangular | 825 | 825 | 6806.3 | 2900 | 1.97 | 4828.9 | G300E | 132565766.67 | 1040.16 | G300E | 0 | 0
870 | Story20 | C55 | 32 MPa RC Column (82.5 cm x 82.5 cm) | Column | 32MPa | Concrete Rectangular | 825 | 825 | 6806.3 | 2900 | 1.97 | 4828.9 | G300E | 135276300 | 1061.43 | G300E | 0 | 0
871 | Story20 | C56 | 32 MPa RC Column (82.5 cm x 82.5 cm) | Column | 32MPa | Concrete Rectangular | 825 | 825 | 6806.3 | 2900 | 1.97 | 4828.9 | G300E | 81599233.33 | 640.26 | G300E | 0 | 0
872 | Story20 | C57 | 32 MPa RC Column (82.5 cm x 82.5 cm) | Column | 32MPa | Concrete Rectangular | 825 | 825 | 6806.3 | 2900 | 1.97 | 4828.9 | G300E | 75066500 | 589 | G300E | 0 | 0
873 | Story20 | C58 | 32 MPa RC Column (82.5 cm x 82.5 cm) | Column | 32MPa | Concrete Rectangular | 825 | 825 | 6806.3 | 2900 | 1.97 | 4828.9 | G300E | 81599233.33 | 640.26 | G300E | 0 | 0
874 | Story20 | C59 | 32 MPa RC Column (82.5 cm x 82.5 cm) | Column | 32MPa | Concrete Rectangular | 825 | 825 | 6806.3 | 2900 | 1.97 | 4828.9 | G300E | 81691066.67 | 640.98 | G300E | 0 | 0
875 | Story20 | C6 | 32 MPa RC Column (82.5 cm x 82.5 cm) | Column | 32MPa | Concrete Rectangular | 825 | 825 | 6806.3 | 2900 | 1.97 | 4828.9 | G300E | 81696866.67 | 641.02 | G300E | 0 | 0
876 | Story20 | C60 | 32 MPa RC Column (82.5 cm x 82.5 cm) | Column | 32MPa | Concrete Rectangular | 825 | 825 | 6806.3 | 2900 | 1.97 | 4828.9 | G300E | 79103300 | 620.67 | G300E | 0 | 0
877 | Story20 | C61 | 32 MPa RC Column (82.5 cm x 82.5 cm) | Column | 32MPa | Concrete Rectangular | 825 | 825 | 6806.3 | 2900 | 1.97 | 4828.9 | G300E | 79099433.33 | 620.64 | G300E | 0 | 0
878 | Story20 | C62 | 32 MPa RC Column (82.5 cm x 82.5 cm) | Column | 32MPa | Concrete Rectangular | 825 | 825 | 6806.3 | 2900 | 1.97 | 4828.9 | G300E | 81682366.67 | 640.91 | G300E | 0 | 0
879 | Story20 | C63 | 32 MPa RC Column (82.5 cm x 82.5 cm) | Column | 32MPa | Concrete Rectangular | 825 | 825 | 6806.3 | 2900 | 1.97 | 4828.9 | G300E | 81596333.33 | 640.24 | G300E | 0 | 0
880 | Story20 | C64 | 32 MPa RC Column (82.5 cm x 82.5 cm) | Column | 32MPa | Concrete Rectangular | 825 | 825 | 6806.3 | 2900 | 1.97 | 4828.9 | G300E | 75060700 | 588.95 | G300E | 0 | 0
881 | Story20 | C7 | 32 MPa RC Column (82.5 cm x 82.5 cm) | Column | 32MPa | Concrete Rectangular | 825 | 825 | 6806.3 | 2900 | 1.97 | 4828.9 | G300E | 81602133.33 | 640.28 | G300E | 0 | 0
882 | Story20 | C8 | 32 MPa RC Column (82.5 cm x 82.5 cm) | Column | 32MPa | Concrete Rectangular | 825 | 825 | 6806.3 | 2900 | 1.97 | 4828.9 | G300E | 75066500 | 589 | G300E | 0 | 0
883 | Story20 | C9 | 32 MPa RC Column (82.5 cm x 82.5 cm) | Column | 32MPa | Concrete Rectangular | 825 | 825 | 6806.3 | 2900 | 1.97 | 4828.9 | G300E | 81607933.33 | 640.33 | G300E | 0 | 0
884 | Story21 | C1 | 32 MPa RC Column (80 cm x 80 cm) | Column | 32MPa | Concrete Rectangular | 800 | 800 | 6400 | 2900 | 1.86 | 4540.67 | G300E | 80869400 | 634.53 | G300E | 0 | 0
885 | Story21 | C10 | 32 MPa RC Column (80 cm x 80 cm) | Column | 32MPa | Concrete Rectangular | 800 | 800 | 6400 | 2900 | 1.86 | 4540.67 | G300E | 135402933.33 | 1062.42 | G300E | 0 | 0
886 | Story21 | C11 | 32 MPa RC Column (80 cm x 80 cm) | Column | 32MPa | Concrete Rectangular | 800 | 800 | 6400 | 2900 | 1.86 | 4540.67 | G300E | 132754266.67 | 1041.64 | G300E | 0 | 0
887 | Story21 | C12 | 32 MPa RC Column (80 cm x 80 cm) | Column | 32MPa | Concrete Rectangular | 800 | 800 | 6400 | 2900 | 1.86 | 4540.67 | G300E | 75765400 | 594.48 | G300E | 0 | 0
888 | Story21 | C13 | 32 MPa RC Column (80 cm x 80 cm) | Column | 32MPa | Concrete Rectangular | 800 | 800 | 6400 | 2900 | 1.86 | 4540.67 | G300E | 75762500 | 594.46 | G300E | 0 | 0
889 | Story21 | C14 | 32 MPa RC Column (80 cm x 80 cm) | Column | 32MPa | Concrete Rectangular | 800 | 800 | 6400 | 2900 | 1.86 | 4540.67 | G300E | 132751366.67 | 1041.62 | G300E | 0 | 0
890 | Story21 | C15 | 32 MPa RC Column (80 cm x 80 cm) | Column | 32MPa | Concrete Rectangular | 800 | 800 | 6400 | 2900 | 1.86 | 4540.67 | G300E | 135399066.67 | 1062.39 | G300E | 0 | 0
891 | Story21 | C16 | 32 MPa RC Column (80 cm x 80 cm) | Column | 32MPa | Concrete Rectangular | 800 | 800 | 6400 | 2900 | 1.86 | 4540.67 | G300E | 83546100 | 655.53 | G300E | 0 | 0
892 | Story21 | C17 | 32 MPa RC Column (80 cm x 80 cm) | Column | 32MPa | Concrete Rectangular | 800 | 800 | 6400 | 2900 | 1.86 | 4540.67 | G300E | 83766500 | 657.26 | G300E | 0 | 0
893 | Story21 | C18 | 32 MPa RC Column (80 cm x 80 cm) | Column | 32MPa | Concrete Rectangular | 800 | 800 | 6400 | 2900 | 1.86 | 4540.67 | G300E | 132755233.33 | 1041.65 | G300E | 0 | 0
894 | Story21 | C19 | 32 MPa RC Column (80 cm x 80 cm) | Column | 32MPa | Concrete Rectangular | 800 | 800 | 6400 | 2900 | 1.86 | 4540.67 | G300E | 124993866.67 | 980.75 | G300E | 0 | 0
895 | Story21 | C2 | 32 MPa RC Column (80 cm x 80 cm) | Column | 32MPa | Concrete Rectangular | 800 | 800 | 6400 | 2900 | 1.86 | 4540.67 | G300E | 83555766.67 | 655.61 | G300E | 0 | 0
896 | Story21 | C20 | 32 MPa RC Column (80 cm x 80 cm) | Column | 32MPa | Concrete Rectangular | 800 | 800 | 6400 | 2900 | 1.86 | 4540.67 | G300E | 59286633.33 | 465.18 | G300E | 0 | 0
897 | Story21 | C21 | 32 MPa RC Column (80 cm x 80 cm) | Column | 32MPa | Concrete Rectangular | 800 | 800 | 6400 | 2900 | 1.86 | 4540.67 | G300E | 59279866.67 | 465.13 | G300E | 0 | 0
898 | Story21 | C22 | 32 MPa RC Column (80 cm x 80 cm) | Column | 32MPa | Concrete Rectangular | 800 | 800 | 6400 | 2900 | 1.86 | 4540.67 | G300E | 124990000 | 980.72 | G300E | 0 | 0
899 | Story21 | C23 | 32 MPa RC Column (80 cm x 80 cm) | Column | 32MPa | Concrete Rectangular | 800 | 800 | 6400 | 2900 | 1.86 | 4540.67 | G300E | 132749433.33 | 1041.6 | G300E | 0 | 0
900 | Story21 | C24 | 32 MPa RC Column (80 cm x 80 cm) | Column | 32MPa | Concrete Rectangular | 800 | 800 | 6400 | 2900 | 1.86 | 4540.67 | G300E | 83754900 | 657.17 | G300E | 0 | 0
901 | Story21 | C25 | 32 MPa RC Column (80 cm x 80 cm) | Column | 32MPa | Concrete Rectangular | 800 | 800 | 6400 | 2900 | 1.86 | 4540.67 | G300E | 81905666.67 | 642.66 | G300E | 0 | 0
902 | Story21 | C26 | 32 MPa RC Column (80 cm x 80 cm) | Column | 32MPa | Concrete Rectangular | 800 | 800 | 6400 | 2900 | 1.86 | 4540.67 | G300E | 75766366.67 | 594.49 | G300E | 0 | 0
903 | Story21 | C27 | 32 MPa RC Column (80 cm x 80 cm) | Column | 32MPa | Concrete Rectangular | 800 | 800 | 6400 | 2900 | 1.86 | 4540.67 | G300E | 59286633.33 | 465.18 | G300E | 0 | 0
904 | Story21 | C3 | 32 MPa RC Column (80 cm x 80 cm) | Column | 32MPa | Concrete Rectangular | 800 | 800 | 6400 | 2900 | 1.86 | 4540.67 | G300E | 83766500 | 657.26 | G300E | 0 | 0
905 | Story21 | C30 | 32 MPa RC Column (80 cm x 80 cm) | Column | 32MPa | Concrete Rectangular | 800 | 800 | 6400 | 2900 | 1.86 | 4540.67 | G300E | 59280833.33 | 465.14 | G300E | 0 | 0
906 | Story21 | C31 | 32 MPa RC Column (80 cm x 80 cm) | Column | 32MPa | Concrete Rectangular | 800 | 800 | 6400 | 2900 | 1.86 | 4540.67 | G300E | 75757666.67 | 594.42 | G300E | 0 | 0
907 | Story21 | C32 | 32 MPa RC Column (80 cm x 80 cm) | Column | 32MPa | Concrete Rectangular | 800 | 800 | 6400 | 2900 | 1.86 | 4540.67 | G300E | 81893100 | 642.56 | G300E | 0 | 0
908 | Story21 | C33 | 32 MPa RC Column (80 cm x 80 cm) | Column | 32MPa | Concrete Rectangular | 800 | 800 | 6400 | 2900 | 1.86 | 4540.67 | G300E | 81904700 | 642.65 | G300E | 0 | 0
909 | Story21 | C34 | 32 MPa RC Column (80 cm x 80 cm) | Column | 32MPa | Concrete Rectangular | 800 | 800 | 6400 | 2900 | 1.86 | 4540.67 | G300E | 75765400 | 594.48 | G300E | 0 | 0
910 | Story21 | C35 | 32 MPa RC Column (80 cm x 80 cm) | Column | 32MPa | Concrete Rectangular | 800 | 800 | 6400 | 2900 | 1.86 | 4540.67 | G300E | 59285666.67 | 465.18 | G300E | 0 | 0
911 | Story21 | C38 | 32 MPa RC Column (80 cm x 80 cm) | Column | 32MPa | Concrete Rectangular | 800 | 800 | 6400 | 2900 | 1.86 | 4540.67 | G300E | 59289533.33 | 465.21 | G300E | 0 | 0
912 | Story21 | C39 | 32 MPa RC Column (80 cm x 80 cm) | Column | 32MPa | Concrete Rectangular | 800 | 800 | 6400 | 2900 | 1.86 | 4540.67 | G300E | 75754766.67 | 594.4 | G300E | 0 | 0
913 | Story21 | C4 | 32 MPa RC Column (80 cm x 80 cm) | Column | 32MPa | Concrete Rectangular | 800 | 800 | 6400 | 2900 | 1.86 | 4540.67 | G300E | 81903733.33 | 642.65 | G300E | 0 | 0
914 | Story21 | C40 | 32 MPa RC Column (80 cm x 80 cm) | Column | 32MPa | Concrete Rectangular | 800 | 800 | 6400 | 2900 | 1.86 | 4540.67 | G300E | 81890200 | 642.54 | G300E | 0 | 0
915 | Story21 | C41 | 32 MPa RC Column (80 cm x 80 cm) | Column | 32MPa | Concrete Rectangular | 800 | 800 | 6400 | 2900 | 1.86 | 4540.67 | G300E | 83763600 | 657.24 | G300E | 0 | 0
916 | Story21 | C42 | 32 MPa RC Column (80 cm x 80 cm) | Column | 32MPa | Concrete Rectangular | 800 | 800 | 6400 | 2900 | 1.86 | 4540.67 | G300E | 132752333.33 | 1041.62 | G300E | 0 | 0
917 | Story21 | C43 | 32 MPa RC Column (80 cm x 80 cm) | Column | 32MPa | Concrete Rectangular | 800 | 800 | 6400 | 2900 | 1.86 | 4540.67 | G300E | 124992900 | 980.74 | G300E | 0 | 0
918 | Story21 | C44 | 32 MPa RC Column (80 cm x 80 cm) | Column | 32MPa | Concrete Rectangular | 800 | 800 | 6400 | 2900 | 1.86 | 4540.67 | G300E | 59279866.67 | 465.13 | G300E | 0 | 0
919 | Story21 | C45 | 32 MPa RC Column (80 cm x 80 cm) | Column | 32MPa | Concrete Rectangular | 800 | 800 | 6400 | 2900 | 1.86 | 4540.67 | G300E | 59282766.67 | 465.15 | G300E | 0 | 0
920 | Story21 | C46 | 32 MPa RC Column (80 cm x 80 cm) | Column | 32MPa | Concrete Rectangular | 800 | 800 | 6400 | 2900 | 1.86 | 4540.67 | G300E | 125117600 | 981.72 | G300E | 0 | 0
921 | Story21 | C47 | 32 MPa RC Column (80 cm x 80 cm) | Column | 32MPa | Concrete Rectangular | 800 | 800 | 6400 | 2900 | 1.86 | 4540.67 | G300E | 132754266.67 | 1041.64 | G300E | 0 | 0
922 | Story21 | C48 | 32 MPa RC Column (80 cm x 80 cm) | Column | 32MPa | Concrete Rectangular | 800 | 800 | 6400 | 2900 | 1.86 | 4540.67 | G300E | 83748133.33 | 657.12 | G300E | 0 | 0
923 | Story21 | C49 | 32 MPa RC Column (80 cm x 80 cm) | Column | 32MPa | Concrete Rectangular | 800 | 800 | 6400 | 2900 | 1.86 | 4540.67 | G300E | 83549000 | 655.56 | G300E | 0 | 0
924 | Story21 | C5 | 32 MPa RC Column (80 cm x 80 cm) | Column | 32MPa | Concrete Rectangular | 800 | 800 | 6400 | 2900 | 1.86 | 4540.67 | G300E | 81902766.67 | 642.64 | G300E | 0 | 0
925 | Story21 | C50 | 32 MPa RC Column (80 cm x 80 cm) | Column | 32MPa | Concrete Rectangular | 800 | 800 | 6400 | 2900 | 1.86 | 4540.67 | G300E | 135400033.33 | 1062.4 | G300E | 0 | 0
926 | Story21 | C51 | 32 MPa RC Column (80 cm x 80 cm) | Column | 32MPa | Concrete Rectangular | 800 | 800 | 6400 | 2900 | 1.86 | 4540.67 | G300E | 132749433.33 | 1041.6 | G300E | 0 | 0
927 | Story21 | C52 | 32 MPa RC Column (80 cm x 80 cm) | Column | 32MPa | Concrete Rectangular | 800 | 800 | 6400 | 2900 | 1.86 | 4540.67 | G300E | 75756700 | 594.42 | G300E | 0 | 0
928 | Story21 | C53 | 32 MPa RC Column (80 cm x 80 cm) | Column | 32MPa | Concrete Rectangular | 800 | 800 | 6400 | 2900 | 1.86 | 4540.67 | G300E | 75750900 | 594.37 | G300E | 0 | 0
929 | Story21 | C54 | 32 MPa RC Column (80 cm x 80 cm) | Column | 32MPa | Concrete Rectangular | 800 | 800 | 6400 | 2900 | 1.86 | 4540.67 | G300E | 132745566.67 | 1041.57 | G300E | 0 | 0
930 | Story21 | C55 | 32 MPa RC Column (80 cm x 80 cm) | Column | 32MPa | Concrete Rectangular | 800 | 800 | 6400 | 2900 | 1.86 | 4540.67 | G300E | 135507333.33 | 1063.24 | G300E | 0 | 0
931 | Story21 | C56 | 32 MPa RC Column (80 cm x 80 cm) | Column | 32MPa | Concrete Rectangular | 800 | 800 | 6400 | 2900 | 1.86 | 4540.67 | G300E | 83551900 | 655.58 | G300E | 0 | 0
932 | Story21 | C57 | 32 MPa RC Column (80 cm x 80 cm) | Column | 32MPa | Concrete Rectangular | 800 | 800 | 6400 | 2900 | 1.86 | 4540.67 | G300E | 80861666.67 | 634.47 | G300E | 0 | 0
933 | Story21 | C58 | 32 MPa RC Column (80 cm x 80 cm) | Column | 32MPa | Concrete Rectangular | 800 | 800 | 6400 | 2900 | 1.86 | 4540.67 | G300E | 83546100 | 655.53 | G300E | 0 | 0
934 | Story21 | C59 | 32 MPa RC Column (80 cm x 80 cm) | Column | 32MPa | Concrete Rectangular | 800 | 800 | 6400 | 2900 | 1.86 | 4540.67 | G300E | 83754900 | 657.17 | G300E | 0 | 0
935 | Story21 | C6 | 32 MPa RC Column (80 cm x 80 cm) | Column | 32MPa | Concrete Rectangular | 800 | 800 | 6400 | 2900 | 1.86 | 4540.67 | G300E | 83761666.67 | 657.23 | G300E | 0 | 0
936 | Story21 | C60 | 32 MPa RC Column (80 cm x 80 cm) | Column | 32MPa | Concrete Rectangular | 800 | 800 | 6400 | 2900 | 1.86 | 4540.67 | G300E | 81891166.67 | 642.55 | G300E | 0 | 0
937 | Story21 | C61 | 32 MPa RC Column (80 cm x 80 cm) | Column | 32MPa | Concrete Rectangular | 800 | 800 | 6400 | 2900 | 1.86 | 4540.67 | G300E | 81887300 | 642.52 | G300E | 0 | 0
938 | Story21 | C62 | 32 MPa RC Column (80 cm x 80 cm) | Column | 32MPa | Concrete Rectangular | 800 | 800 | 6400 | 2900 | 1.86 | 4540.67 | G300E | 83746200 | 657.1 | G300E | 0 | 0
939 | Story21 | C63 | 32 MPa RC Column (80 cm x 80 cm) | Column | 32MPa | Concrete Rectangular | 800 | 800 | 6400 | 2900 | 1.86 | 4540.67 | G300E | 83549000 | 655.56 | G300E | 0 | 0
940 | Story21 | C64 | 32 MPa RC Column (80 cm x 80 cm) | Column | 32MPa | Concrete Rectangular | 800 | 800 | 6400 | 2900 | 1.86 | 4540.67 | G300E | 80848133.33 | 634.36 | G300E | 0 | 0
941 | Story21 | C7 | 32 MPa RC Column (80 cm x 80 cm) | Column | 32MPa | Concrete Rectangular | 800 | 800 | 6400 | 2900 | 1.86 | 4540.67 | G300E | 83549000 | 655.56 | G300E | 0 | 0
942 | Story21 | C8 | 32 MPa RC Column (80 cm x 80 cm) | Column | 32MPa | Concrete Rectangular | 800 | 800 | 6400 | 2900 | 1.86 | 4540.67 | G300E | 80860700 | 634.46 | G300E | 0 | 0
943 | Story21 | C9 | 32 MPa RC Column (80 cm x 80 cm) | Column | 32MPa | Concrete Rectangular | 800 | 800 | 6400 | 2900 | 1.86 | 4540.67 | G300E | 83556733.33 | 655.62 | G300E | 0 | 0
944 | Story22 | C1 | 32 MPa RC Column (80 cm x 80 cm) | Column | 32MPa | Concrete Rectangular | 800 | 800 | 6400 | 2900 | 1.86 | 4540.67 | G300E | 75829200 | 594.98 | G300E | 0 | 0
945 | Story22 | C10 | 32 MPa RC Column (80 cm x 80 cm) | Column | 32MPa | Concrete Rectangular | 800 | 800 | 6400 | 2900 | 1.86 | 4540.67 | G300E | 123978866.67 | 972.78 | G300E | 0 | 0
946 | Story22 | C11 | 32 MPa RC Column (80 cm x 80 cm) | Column | 32MPa | Concrete Rectangular | 800 | 800 | 6400 | 2900 | 1.86 | 4540.67 | G300E | 120925166.67 | 948.82 | G300E | 0 | 0
947 | Story22 | C12 | 32 MPa RC Column (80 cm x 80 cm) | Column | 32MPa | Concrete Rectangular | 800 | 800 | 6400 | 2900 | 1.86 | 4540.67 | G300E | 60936733.33 | 478.13 | G300E | 0 | 0
948 | Story22 | C13 | 32 MPa RC Column (80 cm x 80 cm) | Column | 32MPa | Concrete Rectangular | 800 | 800 | 6400 | 2900 | 1.86 | 4540.67 | G300E | 60932866.67 | 478.1 | G300E | 0 | 0
949 | Story22 | C14 | 32 MPa RC Column (80 cm x 80 cm) | Column | 32MPa | Concrete Rectangular | 800 | 800 | 6400 | 2900 | 1.86 | 4540.67 | G300E | 120922266.67 | 948.8 | G300E | 0 | 0
950 | Story22 | C15 | 32 MPa RC Column (80 cm x 80 cm) | Column | 32MPa | Concrete Rectangular | 800 | 800 | 6400 | 2900 | 1.86 | 4540.67 | G300E | 123975000 | 972.75 | G300E | 0 | 0
951 | Story22 | C16 | 32 MPa RC Column (80 cm x 80 cm) | Column | 32MPa | Concrete Rectangular | 800 | 800 | 6400 | 2900 | 1.86 | 4540.67 | G300E | 74232266.67 | 582.45 | G300E | 0 | 0
952 | Story22 | C17 | 32 MPa RC Column (80 cm x 80 cm) | Column | 32MPa | Concrete Rectangular | 800 | 800 | 6400 | 2900 | 1.86 | 4540.67 | G300E | 74515500 | 584.68 | G300E | 0 | 0
953 | Story22 | C18 | 32 MPa RC Column (80 cm x 80 cm) | Column | 32MPa | Concrete Rectangular | 800 | 800 | 6400 | 2900 | 1.86 | 4540.67 | G300E | 120925166.67 | 948.82 | G300E | 0 | 0
954 | Story22 | C19 | 32 MPa RC Column (80 cm x 80 cm) | Column | 32MPa | Concrete Rectangular | 800 | 800 | 6400 | 2900 | 1.86 | 4540.67 | G300E | 112477466.67 | 882.54 | G300E | 0 | 0
955 | Story22 | C2 | 32 MPa RC Column (80 cm x 80 cm) | Column | 32MPa | Concrete Rectangular | 800 | 800 | 6400 | 2900 | 1.86 | 4540.67 | G300E | 74240966.67 | 582.52 | G300E | 0 | 0
956 | Story22 | C20 | 32 MPa RC Column (80 cm x 80 cm) | Column | 32MPa | Concrete Rectangular | 800 | 800 | 6400 | 2900 | 1.86 | 4540.67 | G300E | 44969333.33 | 352.85 | G300E | 0 | 0
957 | Story22 | C21 | 32 MPa RC Column (80 cm x 80 cm) | Column | 32MPa | Concrete Rectangular | 800 | 800 | 6400 | 2900 | 1.86 | 4540.67 | G300E | 44963533.33 | 352.8 | G300E | 0 | 0
958 | Story22 | C22 | 32 MPa RC Column (80 cm x 80 cm) | Column | 32MPa | Concrete Rectangular | 800 | 800 | 6400 | 2900 | 1.86 | 4540.67 | G300E | 112473600 | 882.51 | G300E | 0 | 0
959 | Story22 | C23 | 32 MPa RC Column (80 cm x 80 cm) | Column | 32MPa | Concrete Rectangular | 800 | 800 | 6400 | 2900 | 1.86 | 4540.67 | G300E | 120919366.67 | 948.78 | G300E | 0 | 0
960 | Story22 | C24 | 32 MPa RC Column (80 cm x 80 cm) | Column | 32MPa | Concrete Rectangular | 800 | 800 | 6400 | 2900 | 1.86 | 4540.67 | G300E | 74504866.67 | 584.59 | G300E | 0 | 0
961 | Story22 | C25 | 32 MPa RC Column (80 cm x 80 cm) | Column | 32MPa | Concrete Rectangular | 800 | 800 | 6400 | 2900 | 1.86 | 4540.67 | G300E | 73884266.67 | 579.72 | G300E | 0 | 0
962 | Story22 | C26 | 32 MPa RC Column (80 cm x 80 cm) | Column | 32MPa | Concrete Rectangular | 800 | 800 | 6400 | 2900 | 1.86 | 4540.67 | G300E | 60938666.67 | 478.15 | G300E | 0 | 0
963 | Story22 | C27 | 32 MPa RC Column (80 cm x 80 cm) | Column | 32MPa | Concrete Rectangular | 800 | 800 | 6400 | 2900 | 1.86 | 4540.67 | G300E | 44969333.33 | 352.85 | G300E | 0 | 0
964 | Story22 | C3 | 32 MPa RC Column (80 cm x 80 cm) | Column | 32MPa | Concrete Rectangular | 800 | 800 | 6400 | 2900 | 1.86 | 4540.67 | G300E | 74515500 | 584.68 | G300E | 0 | 0
965 | Story22 | C30 | 32 MPa RC Column (80 cm x 80 cm) | Column | 32MPa | Concrete Rectangular | 800 | 800 | 6400 | 2900 | 1.86 | 4540.67 | G300E | 44963533.33 | 352.8 | G300E | 0 | 0
966 | Story22 | C31 | 32 MPa RC Column (80 cm x 80 cm) | Column | 32MPa | Concrete Rectangular | 800 | 800 | 6400 | 2900 | 1.86 | 4540.67 | G300E | 60928033.33 | 478.06 | G300E | 0 | 0
967 | Story22 | C32 | 32 MPa RC Column (80 cm x 80 cm) | Column | 32MPa | Concrete Rectangular | 800 | 800 | 6400 | 2900 | 1.86 | 4540.67 | G300E | 73871700 | 579.62 | G300E | 0 | 0
968 | Story22 | C33 | 32 MPa RC Column (80 cm x 80 cm) | Column | 32MPa | Concrete Rectangular | 800 | 800 | 6400 | 2900 | 1.86 | 4540.67 | G300E | 73883300 | 579.72 | G300E | 0 | 0
969 | Story22 | C34 | 32 MPa RC Column (80 cm x 80 cm) | Column | 32MPa | Concrete Rectangular | 800 | 800 | 6400 | 2900 | 1.86 | 4540.67 | G300E | 60936733.33 | 478.13 | G300E | 0 | 0
970 | Story22 | C35 | 32 MPa RC Column (80 cm x 80 cm) | Column | 32MPa | Concrete Rectangular | 800 | 800 | 6400 | 2900 | 1.86 | 4540.67 | G300E | 44968366.67 | 352.84 | G300E | 0 | 0
971 | Story22 | C38 | 32 MPa RC Column (80 cm x 80 cm) | Column | 32MPa | Concrete Rectangular | 800 | 800 | 6400 | 2900 | 1.86 | 4540.67 | G300E | 44978033.33 | 352.91 | G300E | 0 | 0
972 | Story22 | C39 | 32 MPa RC Column (80 cm x 80 cm) | Column | 32MPa | Concrete Rectangular | 800 | 800 | 6400 | 2900 | 1.86 | 4540.67 | G300E | 60927066.67 | 478.06 | G300E | 0 | 0
973 | Story22 | C4 | 32 MPa RC Column (80 cm x 80 cm) | Column | 32MPa | Concrete Rectangular | 800 | 800 | 6400 | 2900 | 1.86 | 4540.67 | G300E | 73883300 | 579.72 | G300E | 0 | 0
974 | Story22 | C40 | 32 MPa RC Column (80 cm x 80 cm) | Column | 32MPa | Concrete Rectangular | 800 | 800 | 6400 | 2900 | 1.86 | 4540.67 | G300E | 73868800 | 579.6 | G300E | 0 | 0
975 | Story22 | C41 | 32 MPa RC Column (80 cm x 80 cm) | Column | 32MPa | Concrete Rectangular | 800 | 800 | 6400 | 2900 | 1.86 | 4540.67 | G300E | 74512600 | 584.65 | G300E | 0 | 0
976 | Story22 | C42 | 32 MPa RC Column (80 cm x 80 cm) | Column | 32MPa | Concrete Rectangular | 800 | 800 | 6400 | 2900 | 1.86 | 4540.67 | G300E | 120925166.67 | 948.82 | G300E | 0 | 0
977 | Story22 | C43 | 32 MPa RC Column (80 cm x 80 cm) | Column | 32MPa | Concrete Rectangular | 800 | 800 | 6400 | 2900 | 1.86 | 4540.67 | G300E | 112475533.33 | 882.52 | G300E | 0 | 0
978 | Story22 | C44 | 32 MPa RC Column (80 cm x 80 cm) | Column | 32MPa | Concrete Rectangular | 800 | 800 | 6400 | 2900 | 1.86 | 4540.67 | G300E | 44963533.33 | 352.8 | G300E | 0 | 0
979 | Story22 | C45 | 32 MPa RC Column (80 cm x 80 cm) | Column | 32MPa | Concrete Rectangular | 800 | 800 | 6400 | 2900 | 1.86 | 4540.67 | G300E | 44972233.33 | 352.87 | G300E | 0 | 0
980 | Story22 | C46 | 32 MPa RC Column (80 cm x 80 cm) | Column | 32MPa | Concrete Rectangular | 800 | 800 | 6400 | 2900 | 1.86 | 4540.67 | G300E | 112602166.67 | 883.52 | G300E | 0 | 0
981 | Story22 | C47 | 32 MPa RC Column (80 cm x 80 cm) | Column | 32MPa | Concrete Rectangular | 800 | 800 | 6400 | 2900 | 1.86 | 4540.67 | G300E | 120927100 | 948.84 | G300E | 0 | 0
982 | Story22 | C48 | 32 MPa RC Column (80 cm x 80 cm) | Column | 32MPa | Concrete Rectangular | 800 | 800 | 6400 | 2900 | 1.86 | 4540.67 | G300E | 74501000 | 584.56 | G300E | 0 | 0
983 | Story22 | C49 | 32 MPa RC Column (80 cm x 80 cm) | Column | 32MPa | Concrete Rectangular | 800 | 800 | 6400 | 2900 | 1.86 | 4540.67 | G300E | 74236133.33 | 582.48 | G300E | 0 | 0
984 | Story22 | C5 | 32 MPa RC Column (80 cm x 80 cm) | Column | 32MPa | Concrete Rectangular | 800 | 800 | 6400 | 2900 | 1.86 | 4540.67 | G300E | 73881366.67 | 579.7 | G300E | 0 | 0
985 | Story22 | C50 | 32 MPa RC Column (80 cm x 80 cm) | Column | 32MPa | Concrete Rectangular | 800 | 800 | 6400 | 2900 | 1.86 | 4540.67 | G300E | 123975000 | 972.75 | G300E | 0 | 0
986 | Story22 | C51 | 32 MPa RC Column (80 cm x 80 cm) | Column | 32MPa | Concrete Rectangular | 800 | 800 | 6400 | 2900 | 1.86 | 4540.67 | G300E | 120920333.33 | 948.79 | G300E | 0 | 0
987 | Story22 | C52 | 32 MPa RC Column (80 cm x 80 cm) | Column | 32MPa | Concrete Rectangular | 800 | 800 | 6400 | 2900 | 1.86 | 4540.67 | G300E | 60927066.67 | 478.06 | G300E | 0 | 0
988 | Story22 | C53 | 32 MPa RC Column (80 cm x 80 cm) | Column | 32MPa | Concrete Rectangular | 800 | 800 | 6400 | 2900 | 1.86 | 4540.67 | G300E | 60921266.67 | 478.01 | G300E | 0 | 0
989 | Story22 | C54 | 32 MPa RC Column (80 cm x 80 cm) | Column | 32MPa | Concrete Rectangular | 800 | 800 | 6400 | 2900 | 1.86 | 4540.67 | G300E | 120919366.67 | 948.78 | G300E | 0 | 0
990 | Story22 | C55 | 32 MPa RC Column (80 cm x 80 cm) | Column | 32MPa | Concrete Rectangular | 800 | 800 | 6400 | 2900 | 1.86 | 4540.67 | G300E | 124083266.67 | 973.6 | G300E | 0 | 0
991 | Story22 | C56 | 32 MPa RC Column (80 cm x 80 cm) | Column | 32MPa | Concrete Rectangular | 800 | 800 | 6400 | 2900 | 1.86 | 4540.67 | G300E | 74241933.33 | 582.53 | G300E | 0 | 0
992 | Story22 | C57 | 32 MPa RC Column (80 cm x 80 cm) | Column | 32MPa | Concrete Rectangular | 800 | 800 | 6400 | 2900 | 1.86 | 4540.67 | G300E | 75820500 | 594.92 | G300E | 0 | 0
993 | Story22 | C58 | 32 MPa RC Column (80 cm x 80 cm) | Column | 32MPa | Concrete Rectangular | 800 | 800 | 6400 | 2900 | 1.86 | 4540.67 | G300E | 74232266.67 | 582.45 | G300E | 0 | 0
994 | Story22 | C59 | 32 MPa RC Column (80 cm x 80 cm) | Column | 32MPa | Concrete Rectangular | 800 | 800 | 6400 | 2900 | 1.86 | 4540.67 | G300E | 74503900 | 584.59 | G300E | 0 | 0
995 | Story22 | C6 | 32 MPa RC Column (80 cm x 80 cm) | Column | 32MPa | Concrete Rectangular | 800 | 800 | 6400 | 2900 | 1.86 | 4540.67 | G300E | 74510666.67 | 584.64 | G300E | 0 | 0
996 | Story22 | C60 | 32 MPa RC Column (80 cm x 80 cm) | Column | 32MPa | Concrete Rectangular | 800 | 800 | 6400 | 2900 | 1.86 | 4540.67 | G300E | 73870733.33 | 579.62 | G300E | 0 | 0
997 | Story22 | C61 | 32 MPa RC Column (80 cm x 80 cm) | Column | 32MPa | Concrete Rectangular | 800 | 800 | 6400 | 2900 | 1.86 | 4540.67 | G300E | 73865900 | 579.58 | G300E | 0 | 0
998 | Story22 | C62 | 32 MPa RC Column (80 cm x 80 cm) | Column | 32MPa | Concrete Rectangular | 800 | 800 | 6400 | 2900 | 1.86 | 4540.67 | G300E | 74498100 | 584.54 | G300E | 0 | 0
999 | Story22 | C63 | 32 MPa RC Column (80 cm x 80 cm) | Column | 32MPa | Concrete Rectangular | 800 | 800 | 6400 | 2900 | 1.86 | 4540.67 | G300E | 74241933.33 | 582.53 | G300E | 0 | 0
1000 | Story22 | C64 | 32 MPa RC Column (80 cm x 80 cm) | Column | 32MPa | Concrete Rectangular | 800 | 800 | 6400 | 2900 | 1.86 | 4540.67 | G300E | 75796333.33 | 594.73 | G300E | 0 | 0
1001 | Story22 | C7 | 32 MPa RC Column (80 cm x 80 cm) | Column | 32MPa | Concrete Rectangular | 800 | 800 | 6400 | 2900 | 1.86 | 4540.67 | G300E | 74235166.67 | 582.48 | G300E | 0 | 0
1002 | Story22 | C8 | 32 MPa RC Column (80 cm x 80 cm) | Column | 32MPa | Concrete Rectangular | 800 | 800 | 6400 | 2900 | 1.86 | 4540.67 | G300E | 75820500 | 594.92 | G300E | 0 | 0
1003 | Story22 | C9 | 32 MPa RC Column (80 cm x 80 cm) | Column | 32MPa | Concrete Rectangular | 800 | 800 | 6400 | 2900 | 1.86 | 4540.67 | G300E | 74240966.67 | 582.52 | G300E | 0 | 0
1004 | Story23 | C1 | 32 MPa RC Column (77.5 cm x 77.5 cm) | Column | 32MPa | Concrete Rectangular | 775 | 775 | 6006.3 | 2900 | 1.74 | 4261.31 | G300E | 81953033.33 | 643.03 | G300E | 0 | 0
1005 | Story23 | C10 | 32 MPa RC Column (77.5 cm x 77.5 cm) | Column | 32MPa | Concrete Rectangular | 775 | 775 | 6006.3 | 2900 | 1.74 | 4261.31 | G300E | 124271766.67 | 975.08 | G300E | 0 | 0
1006 | Story23 | C11 | 32 MPa RC Column (77.5 cm x 77.5 cm) | Column | 32MPa | Concrete Rectangular | 775 | 775 | 6006.3 | 2900 | 1.74 | 4261.31 | G300E | 121195833.33 | 950.95 | G300E | 0 | 0
1007 | Story23 | C12 | 32 MPa RC Column (77.5 cm x 77.5 cm) | Column | 32MPa | Concrete Rectangular | 775 | 775 | 6006.3 | 2900 | 1.74 | 4261.31 | G300E | 57637500 | 452.25 | G300E | 0 | 0
1008 | Story23 | C13 | 32 MPa RC Column (77.5 cm x 77.5 cm) | Column | 32MPa | Concrete Rectangular | 775 | 775 | 6006.3 | 2900 | 1.74 | 4261.31 | G300E | 57633633.33 | 452.21 | G300E | 0 | 0
1009 | Story23 | C14 | 32 MPa RC Column (77.5 cm x 77.5 cm) | Column | 32MPa | Concrete Rectangular | 775 | 775 | 6006.3 | 2900 | 1.74 | 4261.31 | G300E | 121192933.33 | 950.92 | G300E | 0 | 0
1010 | Story23 | C15 | 32 MPa RC Column (77.5 cm x 77.5 cm) | Column | 32MPa | Concrete Rectangular | 775 | 775 | 6006.3 | 2900 | 1.74 | 4261.31 | G300E | 124268866.67 | 975.06 | G300E | 0 | 0
1011 | Story23 | C16 | 32 MPa RC Column (77.5 cm x 77.5 cm) | Column | 32MPa | Concrete Rectangular | 775 | 775 | 6006.3 | 2900 | 1.74 | 4261.31 | G300E | 75640700 | 593.5 | G300E | 0 | 0
1012 | Story23 | C17 | 32 MPa RC Column (77.5 cm x 77.5 cm) | Column | 32MPa | Concrete Rectangular | 775 | 775 | 6006.3 | 2900 | 1.74 | 4261.31 | G300E | 76025433.33 | 596.52 | G300E | 0 | 0
1013 | Story23 | C18 | 32 MPa RC Column (77.5 cm x 77.5 cm) | Column | 32MPa | Concrete Rectangular | 775 | 775 | 6006.3 | 2900 | 1.74 | 4261.31 | G300E | 121195833.33 | 950.95 | G300E | 0 | 0
1014 | Story23 | C19 | 32 MPa RC Column (77.5 cm x 77.5 cm) | Column | 32MPa | Concrete Rectangular | 775 | 775 | 6006.3 | 2900 | 1.74 | 4261.31 | G300E | 113104833.33 | 887.46 | G300E | 0 | 0
1015 | Story23 | C2 | 32 MPa RC Column (77.5 cm x 77.5 cm) | Column | 32MPa | Concrete Rectangular | 775 | 775 | 6006.3 | 2900 | 1.74 | 4261.31 | G300E | 75649400 | 593.57 | G300E | 0 | 0
1016 | Story23 | C20 | 32 MPa RC Column (77.5 cm x 77.5 cm) | Column | 32MPa | Concrete Rectangular | 775 | 775 | 6006.3 | 2900 | 1.74 | 4261.31 | G300E | 41888566.67 | 328.67 | G300E | 0 | 0
1017 | Story23 | C21 | 32 MPa RC Column (77.5 cm x 77.5 cm) | Column | 32MPa | Concrete Rectangular | 775 | 775 | 6006.3 | 2900 | 1.74 | 4261.31 | G300E | 41882766.67 | 328.63 | G300E | 0 | 0
1018 | Story23 | C22 | 32 MPa RC Column (77.5 cm x 77.5 cm) | Column | 32MPa | Concrete Rectangular | 775 | 775 | 6006.3 | 2900 | 1.74 | 4261.31 | G300E | 113101933.33 | 887.44 | G300E | 0 | 0
1019 | Story23 | C23 | 32 MPa RC Column (77.5 cm x 77.5 cm) | Column | 32MPa | Concrete Rectangular | 775 | 775 | 6006.3 | 2900 | 1.74 | 4261.31 | G300E | 121190033.33 | 950.9 | G300E | 0 | 0
1020 | Story23 | C24 | 32 MPa RC Column (77.5 cm x 77.5 cm) | Column | 32MPa | Concrete Rectangular | 775 | 775 | 6006.3 | 2900 | 1.74 | 4261.31 | G300E | 76015766.67 | 596.45 | G300E | 0 | 0
1021 | Story23 | C25 | 32 MPa RC Column (77.5 cm x 77.5 cm) | Column | 32MPa | Concrete Rectangular | 775 | 775 | 6006.3 | 2900 | 1.74 | 4261.31 | G300E | 76441100 | 599.79 | G300E | 0 | 0
1022 | Story23 | C26 | 32 MPa RC Column (77.5 cm x 77.5 cm) | Column | 32MPa | Concrete Rectangular | 775 | 775 | 6006.3 | 2900 | 1.74 | 4261.31 | G300E | 57639433.33 | 452.26 | G300E | 0 | 0
1023 | Story23 | C27 | 32 MPa RC Column (77.5 cm x 77.5 cm) | Column | 32MPa | Concrete Rectangular | 775 | 775 | 6006.3 | 2900 | 1.74 | 4261.31 | G300E | 41888566.67 | 328.67 | G300E | 0 | 0
1024 | Story23 | C3 | 32 MPa RC Column (77.5 cm x 77.5 cm) | Column | 32MPa | Concrete Rectangular | 775 | 775 | 6006.3 | 2900 | 1.74 | 4261.31 | G300E | 76025433.33 | 596.52 | G300E | 0 | 0
1025 | Story23 | C30 | 32 MPa RC Column (77.5 cm x 77.5 cm) | Column | 32MPa | Concrete Rectangular | 775 | 775 | 6006.3 | 2900 | 1.74 | 4261.31 | G300E | 41885666.67 | 328.65 | G300E | 0 | 0
1026 | Story23 | C31 | 32 MPa RC Column (77.5 cm x 77.5 cm) | Column | 32MPa | Concrete Rectangular | 775 | 775 | 6006.3 | 2900 | 1.74 | 4261.31 | G300E | 57628800 | 452.18 | G300E | 0 | 0
1027 | Story23 | C32 | 32 MPa RC Column (77.5 cm x 77.5 cm) | Column | 32MPa | Concrete Rectangular | 775 | 775 | 6006.3 | 2900 | 1.74 | 4261.31 | G300E | 76428533.33 | 599.69 | G300E | 0 | 0
1028 | Story23 | C33 | 32 MPa RC Column (77.5 cm x 77.5 cm) | Column | 32MPa | Concrete Rectangular | 775 | 775 | 6006.3 | 2900 | 1.74 | 4261.31 | G300E | 76440133.33 | 599.78 | G300E | 0 | 0
1029 | Story23 | C34 | 32 MPa RC Column (77.5 cm x 77.5 cm) | Column | 32MPa | Concrete Rectangular | 775 | 775 | 6006.3 | 2900 | 1.74 | 4261.31 | G300E | 57637500 | 452.25 | G300E | 0 | 0
1030 | Story23 | C35 | 32 MPa RC Column (77.5 cm x 77.5 cm) | Column | 32MPa | Concrete Rectangular | 775 | 775 | 6006.3 | 2900 | 1.74 | 4261.31 | G300E | 41888566.67 | 328.67 | G300E | 0 | 0
1031 | Story23 | C38 | 32 MPa RC Column (77.5 cm x 77.5 cm) | Column | 32MPa | Concrete Rectangular | 775 | 775 | 6006.3 | 2900 | 1.74 | 4261.31 | G300E | 41903066.67 | 328.79 | G300E | 0 | 0
1032 | Story23 | C39 | 32 MPa RC Column (77.5 cm x 77.5 cm) | Column | 32MPa | Concrete Rectangular | 775 | 775 | 6006.3 | 2900 | 1.74 | 4261.31 | G300E | 57628800 | 452.18 | G300E | 0 | 0
1033 | Story23 | C4 | 32 MPa RC Column (77.5 cm x 77.5 cm) | Column | 32MPa | Concrete Rectangular | 775 | 775 | 6006.3 | 2900 | 1.74 | 4261.31 | G300E | 76440133.33 | 599.78 | G300E | 0 | 0
1034 | Story23 | C40 | 32 MPa RC Column (77.5 cm x 77.5 cm) | Column | 32MPa | Concrete Rectangular | 775 | 775 | 6006.3 | 2900 | 1.74 | 4261.31 | G300E | 76425633.33 | 599.66 | G300E | 0 | 0
1035 | Story23 | C41 | 32 MPa RC Column (77.5 cm x 77.5 cm) | Column | 32MPa | Concrete Rectangular | 775 | 775 | 6006.3 | 2900 | 1.74 | 4261.31 | G300E | 76022533.33 | 596.5 | G300E | 0 | 0
1036 | Story23 | C42 | 32 MPa RC Column (77.5 cm x 77.5 cm) | Column | 32MPa | Concrete Rectangular | 775 | 775 | 6006.3 | 2900 | 1.74 | 4261.31 | G300E | 121192933.33 | 950.92 | G300E | 0 | 0
1037 | Story23 | C43 | 32 MPa RC Column (77.5 cm x 77.5 cm) | Column | 32MPa | Concrete Rectangular | 775 | 775 | 6006.3 | 2900 | 1.74 | 4261.31 | G300E | 113103866.67 | 887.45 | G300E | 0 | 0
1038 | Story23 | C44 | 32 MPa RC Column (77.5 cm x 77.5 cm) | Column | 32MPa | Concrete Rectangular | 775 | 775 | 6006.3 | 2900 | 1.74 | 4261.31 | G300E | 41885666.67 | 328.65 | G300E | 0 | 0
1039 | Story23 | C45 | 32 MPa RC Column (77.5 cm x 77.5 cm) | Column | 32MPa | Concrete Rectangular | 775 | 775 | 6006.3 | 2900 | 1.74 | 4261.31 | G300E | 41900166.67 | 328.76 | G300E | 0 | 0
1040 | Story23 | C46 | 32 MPa RC Column (77.5 cm x 77.5 cm) | Column | 32MPa | Concrete Rectangular | 775 | 775 | 6006.3 | 2900 | 1.74 | 4261.31 | G300E | 113215033.33 | 888.33 | G300E | 0 | 0
1041 | Story23 | C47 | 32 MPa RC Column (77.5 cm x 77.5 cm) | Column | 32MPa | Concrete Rectangular | 775 | 775 | 6006.3 | 2900 | 1.74 | 4261.31 | G300E | 121198733.33 | 950.97 | G300E | 0 | 0
1042 | Story23 | C48 | 32 MPa RC Column (77.5 cm x 77.5 cm) | Column | 32MPa | Concrete Rectangular | 775 | 775 | 6006.3 | 2900 | 1.74 | 4261.31 | G300E | 76012866.67 | 596.43 | G300E | 0 | 0
1043 | Story23 | C49 | 32 MPa RC Column (77.5 cm x 77.5 cm) | Column | 32MPa | Concrete Rectangular | 775 | 775 | 6006.3 | 2900 | 1.74 | 4261.31 | G300E | 75644566.67 | 593.54 | G300E | 0 | 0
1044 | Story23 | C5 | 32 MPa RC Column (77.5 cm x 77.5 cm) | Column | 32MPa | Concrete Rectangular | 775 | 775 | 6006.3 | 2900 | 1.74 | 4261.31 | G300E | 76438200 | 599.76 | G300E | 0 | 0
1045 | Story23 | C50 | 32 MPa RC Column (77.5 cm x 77.5 cm) | Column | 32MPa | Concrete Rectangular | 775 | 775 | 6006.3 | 2900 | 1.74 | 4261.31 | G300E | 124268866.67 | 975.06 | G300E | 0 | 0
1046 | Story23 | C51 | 32 MPa RC Column (77.5 cm x 77.5 cm) | Column | 32MPa | Concrete Rectangular | 775 | 775 | 6006.3 | 2900 | 1.74 | 4261.31 | G300E | 121190033.33 | 950.9 | G300E | 0 | 0
1047 | Story23 | C52 | 32 MPa RC Column (77.5 cm x 77.5 cm) | Column | 32MPa | Concrete Rectangular | 775 | 775 | 6006.3 | 2900 | 1.74 | 4261.31 | G300E | 57627833.33 | 452.17 | G300E | 0 | 0
1048 | Story23 | C53 | 32 MPa RC Column (77.5 cm x 77.5 cm) | Column | 32MPa | Concrete Rectangular | 775 | 775 | 6006.3 | 2900 | 1.74 | 4261.31 | G300E | 57624933.33 | 452.15 | G300E | 0 | 0
1049 | Story23 | C54 | 32 MPa RC Column (77.5 cm x 77.5 cm) | Column | 32MPa | Concrete Rectangular | 775 | 775 | 6006.3 | 2900 | 1.74 | 4261.31 | G300E | 121192933.33 | 950.92 | G300E | 0 | 0
1050 | Story23 | C55 | 32 MPa RC Column (77.5 cm x 77.5 cm) | Column | 32MPa | Concrete Rectangular | 775 | 775 | 6006.3 | 2900 | 1.74 | 4261.31 | G300E | 124363600 | 975.8 | G300E | 0 | 0
1051 | Story23 | C56 | 32 MPa RC Column (77.5 cm x 77.5 cm) | Column | 32MPa | Concrete Rectangular | 775 | 775 | 6006.3 | 2900 | 1.74 | 4261.31 | G300E | 75656166.67 | 593.63 | G300E | 0 | 0
1052 | Story23 | C57 | 32 MPa RC Column (77.5 cm x 77.5 cm) | Column | 32MPa | Concrete Rectangular | 775 | 775 | 6006.3 | 2900 | 1.74 | 4261.31 | G300E | 81942400 | 642.95 | G300E | 0 | 0
1053 | Story23 | C58 | 32 MPa RC Column (77.5 cm x 77.5 cm) | Column | 32MPa | Concrete Rectangular | 775 | 775 | 6006.3 | 2900 | 1.74 | 4261.31 | G300E | 75639733.33 | 593.5 | G300E | 0 | 0
1054 | Story23 | C59 | 32 MPa RC Column (77.5 cm x 77.5 cm) | Column | 32MPa | Concrete Rectangular | 775 | 775 | 6006.3 | 2900 | 1.74 | 4261.31 | G300E | 76015766.67 | 596.45 | G300E | 0 | 0
1055 | Story23 | C6 | 32 MPa RC Column (77.5 cm x 77.5 cm) | Column | 32MPa | Concrete Rectangular | 775 | 775 | 6006.3 | 2900 | 1.74 | 4261.31 | G300E | 76022533.33 | 596.5 | G300E | 0 | 0
1056 | Story23 | C60 | 32 MPa RC Column (77.5 cm x 77.5 cm) | Column | 32MPa | Concrete Rectangular | 775 | 775 | 6006.3 | 2900 | 1.74 | 4261.31 | G300E | 76427566.67 | 599.68 | G300E | 0 | 0
1057 | Story23 | C61 | 32 MPa RC Column (77.5 cm x 77.5 cm) | Column | 32MPa | Concrete Rectangular | 775 | 775 | 6006.3 | 2900 | 1.74 | 4261.31 | G300E | 76422733.33 | 599.64 | G300E | 0 | 0
1058 | Story23 | C62 | 32 MPa RC Column (77.5 cm x 77.5 cm) | Column | 32MPa | Concrete Rectangular | 775 | 775 | 6006.3 | 2900 | 1.74 | 4261.31 | G300E | 76010933.33 | 596.41 | G300E | 0 | 0
1059 | Story23 | C63 | 32 MPa RC Column (77.5 cm x 77.5 cm) | Column | 32MPa | Concrete Rectangular | 775 | 775 | 6006.3 | 2900 | 1.74 | 4261.31 | G300E | 75657133.33 | 593.63 | G300E | 0 | 0
1060 | Story23 | C64 | 32 MPa RC Column (77.5 cm x 77.5 cm) | Column | 32MPa | Concrete Rectangular | 775 | 775 | 6006.3 | 2900 | 1.74 | 4261.31 | G300E | 81904700 | 642.65 | G300E | 0 | 0
1061 | Story23 | C7 | 32 MPa RC Column (77.5 cm x 77.5 cm) | Column | 32MPa | Concrete Rectangular | 775 | 775 | 6006.3 | 2900 | 1.74 | 4261.31 | G300E | 75643600 | 593.53 | G300E | 0 | 0
1062 | Story23 | C8 | 32 MPa RC Column (77.5 cm x 77.5 cm) | Column | 32MPa | Concrete Rectangular | 775 | 775 | 6006.3 | 2900 | 1.74 | 4261.31 | G300E | 81942400 | 642.95 | G300E | 0 | 0
1063 | Story23 | C9 | 32 MPa RC Column (77.5 cm x 77.5 cm) | Column | 32MPa | Concrete Rectangular | 775 | 775 | 6006.3 | 2900 | 1.74 | 4261.31 | G300E | 75650366.67 | 593.58 | G300E | 0 | 0
1064 | Story24 | C1 | 32 MPa RC Column (77.5 cm x 77.5 cm) | Column | 32MPa | Concrete Rectangular | 775 | 775 | 6006.3 | 2900 | 1.74 | 4261.31 | G300E | 76229400 | 598.12 | G300E | 0 | 0
1065 | Story24 | C10 | 32 MPa RC Column (77.5 cm x 77.5 cm) | Column | 32MPa | Concrete Rectangular | 775 | 775 | 6006.3 | 2900 | 1.74 | 4261.31 | G300E | 112834166.67 | 885.34 | G300E | 0 | 0
1066 | Story24 | C11 | 32 MPa RC Column (77.5 cm x 77.5 cm) | Column | 32MPa | Concrete Rectangular | 775 | 775 | 6006.3 | 2900 | 1.74 | 4261.31 | G300E | 109343533.33 | 857.95 | G300E | 0 | 0
1067 | Story24 | C12 | 32 MPa RC Column (77.5 cm x 77.5 cm) | Column | 32MPa | Concrete Rectangular | 775 | 775 | 6006.3 | 2900 | 1.74 | 4261.31 | G300E | 42803033.33 | 335.85 | G300E | 0 | 0
1068 | Story24 | C13 | 32 MPa RC Column (77.5 cm x 77.5 cm) | Column | 32MPa | Concrete Rectangular | 775 | 775 | 6006.3 | 2900 | 1.74 | 4261.31 | G300E | 42800133.33 | 335.83 | G300E | 0 | 0
1069 | Story24 | C14 | 32 MPa RC Column (77.5 cm x 77.5 cm) | Column | 32MPa | Concrete Rectangular | 775 | 775 | 6006.3 | 2900 | 1.74 | 4261.31 | G300E | 109340633.33 | 857.93 | G300E | 0 | 0
1070 | Story24 | C15 | 32 MPa RC Column (77.5 cm x 77.5 cm) | Column | 32MPa | Concrete Rectangular | 775 | 775 | 6006.3 | 2900 | 1.74 | 4261.31 | G300E | 112829333.33 | 885.3 | G300E | 0 | 0
1071 | Story24 | C16 | 32 MPa RC Column (77.5 cm x 77.5 cm) | Column | 32MPa | Concrete Rectangular | 775 | 775 | 6006.3 | 2900 | 1.74 | 4261.31 | G300E | 66420633.33 | 521.16 | G300E | 0 | 0
1072 | Story24 | C17 | 32 MPa RC Column (77.5 cm x 77.5 cm) | Column | 32MPa | Concrete Rectangular | 775 | 775 | 6006.3 | 2900 | 1.74 | 4261.31 | G300E | 66919433.33 | 525.07 | G300E | 0 | 0
1073 | Story24 | C18 | 32 MPa RC Column (77.5 cm x 77.5 cm) | Column | 32MPa | Concrete Rectangular | 775 | 775 | 6006.3 | 2900 | 1.74 | 4261.31 | G300E | 109343533.33 | 857.95 | G300E | 0 | 0
1074 | Story24 | C19 | 32 MPa RC Column (77.5 cm x 77.5 cm) | Column | 32MPa | Concrete Rectangular | 775 | 775 | 6006.3 | 2900 | 1.74 | 4261.31 | G300E | 101445866.67 | 795.98 | G300E | 0 | 0
1075 | Story24 | C2 | 32 MPa RC Column (77.5 cm x 77.5 cm) | Column | 32MPa | Concrete Rectangular | 775 | 775 | 6006.3 | 2900 | 1.74 | 4261.31 | G300E | 66429333.33 | 521.23 | G300E | 0 | 0
1076 | Story24 | C20 | 32 MPa RC Column (77.5 cm x 77.5 cm) | Column | 32MPa | Concrete Rectangular | 775 | 775 | 6006.3 | 2900 | 1.74 | 4261.31 | G300E | 27079233.33 | 212.47 | G300E | 0 | 0
1077 | Story24 | C21 | 32 MPa RC Column (77.5 cm x 77.5 cm) | Column | 32MPa | Concrete Rectangular | 775 | 775 | 6006.3 | 2900 | 1.74 | 4261.31 | G300E | 27073433.33 | 212.43 | G300E | 0 | 0
1078 | Story24 | C22 | 32 MPa RC Column (77.5 cm x 77.5 cm) | Column | 32MPa | Concrete Rectangular | 775 | 775 | 6006.3 | 2900 | 1.74 | 4261.31 | G300E | 101442000 | 795.95 | G300E | 0 | 0
1079 | Story24 | C23 | 32 MPa RC Column (77.5 cm x 77.5 cm) | Column | 32MPa | Concrete Rectangular | 775 | 775 | 6006.3 | 2900 | 1.74 | 4261.31 | G300E | 109337733.33 | 857.9 | G300E | 0 | 0
1080 | Story24 | C24 | 32 MPa RC Column (77.5 cm x 77.5 cm) | Column | 32MPa | Concrete Rectangular | 775 | 775 | 6006.3 | 2900 | 1.74 | 4261.31 | G300E | 66908800 | 524.99 | G300E | 0 | 0
1081 | Story24 | C25 | 32 MPa RC Column (77.5 cm x 77.5 cm) | Column | 32MPa | Concrete Rectangular | 775 | 775 | 6006.3 | 2900 | 1.74 | 4261.31 | G300E | 68524100 | 537.67 | G300E | 0 | 0
1082 | Story24 | C26 | 32 MPa RC Column (77.5 cm x 77.5 cm) | Column | 32MPa | Concrete Rectangular | 775 | 775 | 6006.3 | 2900 | 1.74 | 4261.31 | G300E | 42804966.67 | 335.86 | G300E | 0 | 0
1083 | Story24 | C27 | 32 MPa RC Column (77.5 cm x 77.5 cm) | Column | 32MPa | Concrete Rectangular | 775 | 775 | 6006.3 | 2900 | 1.74 | 4261.31 | G300E | 27079233.33 | 212.47 | G300E | 0 | 0
1084 | Story24 | C3 | 32 MPa RC Column (77.5 cm x 77.5 cm) | Column | 32MPa | Concrete Rectangular | 775 | 775 | 6006.3 | 2900 | 1.74 | 4261.31 | G300E | 66919433.33 | 525.07 | G300E | 0 | 0
1085 | Story24 | C30 | 32 MPa RC Column (77.5 cm x 77.5 cm) | Column | 32MPa | Concrete Rectangular | 775 | 775 | 6006.3 | 2900 | 1.74 | 4261.31 | G300E | 27076333.33 | 212.45 | G300E | 0 | 0
1086 | Story24 | C31 | 32 MPa RC Column (77.5 cm x 77.5 cm) | Column | 32MPa | Concrete Rectangular | 775 | 775 | 6006.3 | 2900 | 1.74 | 4261.31 | G300E | 42796266.67 | 335.8 | G300E | 0 | 0
1087 | Story24 | C32 | 32 MPa RC Column (77.5 cm x 77.5 cm) | Column | 32MPa | Concrete Rectangular | 775 | 775 | 6006.3 | 2900 | 1.74 | 4261.31 | G300E | 68511533.33 | 537.57 | G300E | 0 | 0
1088 | Story24 | C33 | 32 MPa RC Column (77.5 cm x 77.5 cm) | Column | 32MPa | Concrete Rectangular | 775 | 775 | 6006.3 | 2900 | 1.74 | 4261.31 | G300E | 68523133.33 | 537.66 | G300E | 0 | 0
1089 | Story24 | C34 | 32 MPa RC Column (77.5 cm x 77.5 cm) | Column | 32MPa | Concrete Rectangular | 775 | 775 | 6006.3 | 2900 | 1.74 | 4261.31 | G300E | 42804000 | 335.86 | G300E | 0 | 0
1090 | Story24 | C35 | 32 MPa RC Column (77.5 cm x 77.5 cm) | Column | 32MPa | Concrete Rectangular | 775 | 775 | 6006.3 | 2900 | 1.74 | 4261.31 | G300E | 27079233.33 | 212.47 | G300E | 0 | 0
1091 | Story24 | C38 | 32 MPa RC Column (77.5 cm x 77.5 cm) | Column | 32MPa | Concrete Rectangular | 775 | 775 | 6006.3 | 2900 | 1.74 | 4261.31 | G300E | 27099533.33 | 212.63 | G300E | 0 | 0
1092 | Story24 | C39 | 32 MPa RC Column (77.5 cm x 77.5 cm) | Column | 32MPa | Concrete Rectangular | 775 | 775 | 6006.3 | 2900 | 1.74 | 4261.31 | G300E | 42798200 | 335.81 | G300E | 0 | 0
1093 | Story24 | C4 | 32 MPa RC Column (77.5 cm x 77.5 cm) | Column | 32MPa | Concrete Rectangular | 775 | 775 | 6006.3 | 2900 | 1.74 | 4261.31 | G300E | 68523133.33 | 537.66 | G300E | 0 | 0
1094 | Story24 | C40 | 32 MPa RC Column (77.5 cm x 77.5 cm) | Column | 32MPa | Concrete Rectangular | 775 | 775 | 6006.3 | 2900 | 1.74 | 4261.31 | G300E | 68508633.33 | 537.54 | G300E | 0 | 0
1095 | Story24 | C41 | 32 MPa RC Column (77.5 cm x 77.5 cm) | Column | 32MPa | Concrete Rectangular | 775 | 775 | 6006.3 | 2900 | 1.74 | 4261.31 | G300E | 66916533.33 | 525.05 | G300E | 0 | 0
1096 | Story24 | C42 | 32 MPa RC Column (77.5 cm x 77.5 cm) | Column | 32MPa | Concrete Rectangular | 775 | 775 | 6006.3 | 2900 | 1.74 | 4261.31 | G300E | 109340633.33 | 857.93 | G300E | 0 | 0
1097 | Story24 | C43 | 32 MPa RC Column (77.5 cm x 77.5 cm) | Column | 32MPa | Concrete Rectangular | 775 | 775 | 6006.3 | 2900 | 1.74 | 4261.31 | G300E | 101443933.33 | 795.97 | G300E | 0 | 0
1098 | Story24 | C44 | 32 MPa RC Column (77.5 cm x 77.5 cm) | Column | 32MPa | Concrete Rectangular | 775 | 775 | 6006.3 | 2900 | 1.74 | 4261.31 | G300E | 27076333.33 | 212.45 | G300E | 0 | 0
1099 | Story24 | C45 | 32 MPa RC Column (77.5 cm x 77.5 cm) | Column | 32MPa | Concrete Rectangular | 775 | 775 | 6006.3 | 2900 | 1.74 | 4261.31 | G300E | 27096633.33 | 212.61 | G300E | 0 | 0
1100 | Story24 | C46 | 32 MPa RC Column (77.5 cm x 77.5 cm) | Column | 32MPa | Concrete Rectangular | 775 | 775 | 6006.3 | 2900 | 1.74 | 4261.31 | G300E | 101533833.33 | 796.67 | G300E | 0 | 0
1101 | Story24 | C47 | 32 MPa RC Column (77.5 cm x 77.5 cm) | Column | 32MPa | Concrete Rectangular | 775 | 775 | 6006.3 | 2900 | 1.74 | 4261.31 | G300E | 109348366.67 | 857.99 | G300E | 0 | 0
1102 | Story24 | C48 | 32 MPa RC Column (77.5 cm x 77.5 cm) | Column | 32MPa | Concrete Rectangular | 775 | 775 | 6006.3 | 2900 | 1.74 | 4261.31 | G300E | 66909766.67 | 525 | G300E | 0 | 0
1103 | Story24 | C49 | 32 MPa RC Column (77.5 cm x 77.5 cm) | Column | 32MPa | Concrete Rectangular | 775 | 775 | 6006.3 | 2900 | 1.74 | 4261.31 | G300E | 66423533.33 | 521.18 | G300E | 0 | 0
1104 | Story24 | C5 | 32 MPa RC Column (77.5 cm x 77.5 cm) | Column | 32MPa | Concrete Rectangular | 775 | 775 | 6006.3 | 2900 | 1.74 | 4261.31 | G300E | 68521200 | 537.64 | G300E | 0 | 0
1105 | Story24 | C50 | 32 MPa RC Column (77.5 cm x 77.5 cm) | Column | 32MPa | Concrete Rectangular | 775 | 775 | 6006.3 | 2900 | 1.74 | 4261.31 | G300E | 112831266.67 | 885.32 | G300E | 0 | 0
1106 | Story24 | C51 | 32 MPa RC Column (77.5 cm x 77.5 cm) | Column | 32MPa | Concrete Rectangular | 775 | 775 | 6006.3 | 2900 | 1.74 | 4261.31 | G300E | 109337733.33 | 857.9 | G300E | 0 | 0
1107 | Story24 | C52 | 32 MPa RC Column (77.5 cm x 77.5 cm) | Column | 32MPa | Concrete Rectangular | 775 | 775 | 6006.3 | 2900 | 1.74 | 4261.31 | G300E | 42794333.33 | 335.78 | G300E | 0 | 0
1108 | Story24 | C53 | 32 MPa RC Column (77.5 cm x 77.5 cm) | Column | 32MPa | Concrete Rectangular | 775 | 775 | 6006.3 | 2900 | 1.74 | 4261.31 | G300E | 42793366.67 | 335.77 | G300E | 0 | 0
1109 | Story24 | C54 | 32 MPa RC Column (77.5 cm x 77.5 cm) | Column | 32MPa | Concrete Rectangular | 775 | 775 | 6006.3 | 2900 | 1.74 | 4261.31 | G300E | 109342566.67 | 857.94 | G300E | 0 | 0
1110 | Story24 | C55 | 32 MPa RC Column (77.5 cm x 77.5 cm) | Column | 32MPa | Concrete Rectangular | 775 | 775 | 6006.3 | 2900 | 1.74 | 4261.31 | G300E | 112926966.67 | 886.07 | G300E | 0 | 0
1111 | Story24 | C56 | 32 MPa RC Column (77.5 cm x 77.5 cm) | Column | 32MPa | Concrete Rectangular | 775 | 775 | 6006.3 | 2900 | 1.74 | 4261.31 | G300E | 66440933.33 | 521.32 | G300E | 0 | 0
1112 | Story24 | C57 | 32 MPa RC Column (77.5 cm x 77.5 cm) | Column | 32MPa | Concrete Rectangular | 775 | 775 | 6006.3 | 2900 | 1.74 | 4261.31 | G300E | 76219733.33 | 598.05 | G300E | 0 | 0
1113 | Story24 | C58 | 32 MPa RC Column (77.5 cm x 77.5 cm) | Column | 32MPa | Concrete Rectangular | 775 | 775 | 6006.3 | 2900 | 1.74 | 4261.31 | G300E | 66419666.67 | 521.15 | G300E | 0 | 0
1114 | Story24 | C59 | 32 MPa RC Column (77.5 cm x 77.5 cm) | Column | 32MPa | Concrete Rectangular | 775 | 775 | 6006.3 | 2900 | 1.74 | 4261.31 | G300E | 66907833.33 | 524.98 | G300E | 0 | 0
1115 | Story24 | C6 | 32 MPa RC Column (77.5 cm x 77.5 cm) | Column | 32MPa | Concrete Rectangular | 775 | 775 | 6006.3 | 2900 | 1.74 | 4261.31 | G300E | 66916533.33 | 525.05 | G300E | 0 | 0
1116 | Story24 | C60 | 32 MPa RC Column (77.5 cm x 77.5 cm) | Column | 32MPa | Concrete Rectangular | 775 | 775 | 6006.3 | 2900 | 1.74 | 4261.31 | G300E | 68509600 | 537.55 | G300E | 0 | 0
1117 | Story24 | C61 | 32 MPa RC Column (77.5 cm x 77.5 cm) | Column | 32MPa | Concrete Rectangular | 775 | 775 | 6006.3 | 2900 | 1.74 | 4261.31 | G300E | 68505733.33 | 537.52 | G300E | 0 | 0
1118 | Story24 | C62 | 32 MPa RC Column (77.5 cm x 77.5 cm) | Column | 32MPa | Concrete Rectangular | 775 | 775 | 6006.3 | 2900 | 1.74 | 4261.31 | G300E | 66906866.67 | 524.98 | G300E | 0 | 0
1119 | Story24 | C63 | 32 MPa RC Column (77.5 cm x 77.5 cm) | Column | 32MPa | Concrete Rectangular | 775 | 775 | 6006.3 | 2900 | 1.74 | 4261.31 | G300E | 66442866.67 | 521.34 | G300E | 0 | 0
1120 | Story24 | C64 | 32 MPa RC Column (77.5 cm x 77.5 cm) | Column | 32MPa | Concrete Rectangular | 775 | 775 | 6006.3 | 2900 | 1.74 | 4261.31 | G300E | 76176233.33 | 597.71 | G300E | 0 | 0
1121 | Story24 | C7 | 32 MPa RC Column (77.5 cm x 77.5 cm) | Column | 32MPa | Concrete Rectangular | 775 | 775 | 6006.3 | 2900 | 1.74 | 4261.31 | G300E | 66423533.33 | 521.18 | G300E | 0 | 0
1122 | Story24 | C8 | 32 MPa RC Column (77.5 cm x 77.5 cm) | Column | 32MPa | Concrete Rectangular | 775 | 775 | 6006.3 | 2900 | 1.74 | 4261.31 | G300E | 76219733.33 | 598.05 | G300E | 0 | 0
1123 | Story24 | C9 | 32 MPa RC Column (77.5 cm x 77.5 cm) | Column | 32MPa | Concrete Rectangular | 775 | 775 | 6006.3 | 2900 | 1.74 | 4261.31 | G300E | 66429333.33 | 521.23 | G300E | 0 | 0
1124 | Story25 | C1 | 32 MPa RC Column (75 cm x 75 cm) | Column | 32MPa | Concrete Rectangular | 750 | 750 | 5625 | 2900 | 1.63 | 3990.83 | G300E | 82511766.67 | 647.42 | G300E | 0 | 0
1125 | Story25 | C10 | 32 MPa RC Column (75 cm x 75 cm) | Column | 32MPa | Concrete Rectangular | 750 | 750 | 5625 | 2900 | 1.63 | 3990.83 | G300E | 112845766.67 | 885.43 | G300E | 0 | 0
1126 | Story25 | C11 | 32 MPa RC Column (75 cm x 75 cm) | Column | 32MPa | Concrete Rectangular | 750 | 750 | 5625 | 2900 | 1.63 | 3990.83 | G300E | 109399600 | 858.39 | G300E | 0 | 0
1127 | Story25 | C12 | 32 MPa RC Column (75 cm x 75 cm) | Column | 32MPa | Concrete Rectangular | 750 | 750 | 5625 | 2900 | 1.63 | 3990.83 | G300E | 38804900 | 304.48 | G300E | 0 | 0
1128 | Story25 | C13 | 32 MPa RC Column (75 cm x 75 cm) | Column | 32MPa | Concrete Rectangular | 750 | 750 | 5625 | 2900 | 1.63 | 3990.83 | G300E | 38802000 | 304.45 | G300E | 0 | 0
1129 | Story25 | C14 | 32 MPa RC Column (75 cm x 75 cm) | Column | 32MPa | Concrete Rectangular | 750 | 750 | 5625 | 2900 | 1.63 | 3990.83 | G300E | 109396700 | 858.37 | G300E | 0 | 0
1130 | Story25 | C15 | 32 MPa RC Column (75 cm x 75 cm) | Column | 32MPa | Concrete Rectangular | 750 | 750 | 5625 | 2900 | 1.63 | 3990.83 | G300E | 112840933.33 | 885.39 | G300E | 0 | 0
1131 | Story25 | C16 | 32 MPa RC Column (75 cm x 75 cm) | Column | 32MPa | Concrete Rectangular | 750 | 750 | 5625 | 2900 | 1.63 | 3990.83 | G300E | 67477200 | 529.45 | G300E | 0 | 0
1132 | Story25 | C17 | 32 MPa RC Column (75 cm x 75 cm) | Column | 32MPa | Concrete Rectangular | 750 | 750 | 5625 | 2900 | 1.63 | 3990.83 | G300E | 68077500 | 534.16 | G300E | 0 | 0
1133 | Story25 | C18 | 32 MPa RC Column (75 cm x 75 cm) | Column | 32MPa | Concrete Rectangular | 750 | 750 | 5625 | 2900 | 1.63 | 3990.83 | G300E | 109399600 | 858.39 | G300E | 0 | 0
1134 | Story25 | C19 | 32 MPa RC Column (75 cm x 75 cm) | Column | 32MPa | Concrete Rectangular | 750 | 750 | 5625 | 2900 | 1.63 | 3990.83 | G300E | 101053400 | 792.9 | G300E | 0 | 0
1135 | Story25 | C2 | 32 MPa RC Column (75 cm x 75 cm) | Column | 32MPa | Concrete Rectangular | 750 | 750 | 5625 | 2900 | 1.63 | 3990.83 | G300E | 67486866.67 | 529.53 | G300E | 0 | 0
1136 | Story25 | C20 | 32 MPa RC Column (75 cm x 75 cm) | Column | 32MPa | Concrete Rectangular | 750 | 750 | 5625 | 2900 | 1.63 | 3990.83 | G300E | 23477433.33 | 184.21 | G300E | 0 | 0
1137 | Story25 | C21 | 32 MPa RC Column (75 cm x 75 cm) | Column | 32MPa | Concrete Rectangular | 750 | 750 | 5625 | 2900 | 1.63 | 3990.83 | G300E | 23473566.67 | 184.18 | G300E | 0 | 0
1138 | Story25 | C22 | 32 MPa RC Column (75 cm x 75 cm) | Column | 32MPa | Concrete Rectangular | 750 | 750 | 5625 | 2900 | 1.63 | 3990.83 | G300E | 101049533.33 | 792.87 | G300E | 0 | 0
1139 | Story25 | C23 | 32 MPa RC Column (75 cm x 75 cm) | Column | 32MPa | Concrete Rectangular | 750 | 750 | 5625 | 2900 | 1.63 | 3990.83 | G300E | 109393800 | 858.34 | G300E | 0 | 0
1140 | Story25 | C24 | 32 MPa RC Column (75 cm x 75 cm) | Column | 32MPa | Concrete Rectangular | 750 | 750 | 5625 | 2900 | 1.63 | 3990.83 | G300E | 68068800 | 534.09 | G300E | 0 | 0
1141 | Story25 | C25 | 32 MPa RC Column (75 cm x 75 cm) | Column | 32MPa | Concrete Rectangular | 750 | 750 | 5625 | 2900 | 1.63 | 3990.83 | G300E | 70685566.67 | 554.63 | G300E | 0 | 0
1142 | Story25 | C26 | 32 MPa RC Column (75 cm x 75 cm) | Column | 32MPa | Concrete Rectangular | 750 | 750 | 5625 | 2900 | 1.63 | 3990.83 | G300E | 38805866.67 | 304.49 | G300E | 0 | 0
1143 | Story25 | C27 | 32 MPa RC Column (75 cm x 75 cm) | Column | 32MPa | Concrete Rectangular | 750 | 750 | 5625 | 2900 | 1.63 | 3990.83 | G300E | 23477433.33 | 184.21 | G300E | 0 | 0
1144 | Story25 | C3 | 32 MPa RC Column (75 cm x 75 cm) | Column | 32MPa | Concrete Rectangular | 750 | 750 | 5625 | 2900 | 1.63 | 3990.83 | G300E | 68077500 | 534.16 | G300E | 0 | 0
1145 | Story25 | C30 | 32 MPa RC Column (75 cm x 75 cm) | Column | 32MPa | Concrete Rectangular | 750 | 750 | 5625 | 2900 | 1.63 | 3990.83 | G300E | 23476466.67 | 184.21 | G300E | 0 | 0
1146 | Story25 | C31 | 32 MPa RC Column (75 cm x 75 cm) | Column | 32MPa | Concrete Rectangular | 750 | 750 | 5625 | 2900 | 1.63 | 3990.83 | G300E | 38797166.67 | 304.42 | G300E | 0 | 0
1147 | Story25 | C32 | 32 MPa RC Column (75 cm x 75 cm) | Column | 32MPa | Concrete Rectangular | 750 | 750 | 5625 | 2900 | 1.63 | 3990.83 | G300E | 70673966.67 | 554.53 | G300E | 0 | 0
1148 | Story25 | C33 | 32 MPa RC Column (75 cm x 75 cm) | Column | 32MPa | Concrete Rectangular | 750 | 750 | 5625 | 2900 | 1.63 | 3990.83 | G300E | 70685566.67 | 554.63 | G300E | 0 | 0
1149 | Story25 | C34 | 32 MPa RC Column (75 cm x 75 cm) | Column | 32MPa | Concrete Rectangular | 750 | 750 | 5625 | 2900 | 1.63 | 3990.83 | G300E | 38804900 | 304.48 | G300E | 0 | 0
1150 | Story25 | C35 | 32 MPa RC Column (75 cm x 75 cm) | Column | 32MPa | Concrete Rectangular | 750 | 750 | 5625 | 2900 | 1.63 | 3990.83 | G300E | 23476466.67 | 184.21 | G300E | 0 | 0
1151 | Story25 | C38 | 32 MPa RC Column (75 cm x 75 cm) | Column | 32MPa | Concrete Rectangular | 750 | 750 | 5625 | 2900 | 1.63 | 3990.83 | G300E | 23502566.67 | 184.41 | G300E | 0 | 0
1152 | Story25 | C39 | 32 MPa RC Column (75 cm x 75 cm) | Column | 32MPa | Concrete Rectangular | 750 | 750 | 5625 | 2900 | 1.63 | 3990.83 | G300E | 38802000 | 304.45 | G300E | 0 | 0
1153 | Story25 | C4 | 32 MPa RC Column (75 cm x 75 cm) | Column | 32MPa | Concrete Rectangular | 750 | 750 | 5625 | 2900 | 1.63 | 3990.83 | G300E | 70685566.67 | 554.63 | G300E | 0 | 0
1154 | Story25 | C40 | 32 MPa RC Column (75 cm x 75 cm) | Column | 32MPa | Concrete Rectangular | 750 | 750 | 5625 | 2900 | 1.63 | 3990.83 | G300E | 70671066.67 | 554.51 | G300E | 0 | 0
1155 | Story25 | C41 | 32 MPa RC Column (75 cm x 75 cm) | Column | 32MPa | Concrete Rectangular | 750 | 750 | 5625 | 2900 | 1.63 | 3990.83 | G300E | 68074600 | 534.14 | G300E | 0 | 0
1156 | Story25 | C42 | 32 MPa RC Column (75 cm x 75 cm) | Column | 32MPa | Concrete Rectangular | 750 | 750 | 5625 | 2900 | 1.63 | 3990.83 | G300E | 109396700 | 858.37 | G300E | 0 | 0
1157 | Story25 | C43 | 32 MPa RC Column (75 cm x 75 cm) | Column | 32MPa | Concrete Rectangular | 750 | 750 | 5625 | 2900 | 1.63 | 3990.83 | G300E | 101052433.33 | 792.89 | G300E | 0 | 0
1158 | Story25 | C44 | 32 MPa RC Column (75 cm x 75 cm) | Column | 32MPa | Concrete Rectangular | 750 | 750 | 5625 | 2900 | 1.63 | 3990.83 | G300E | 23476466.67 | 184.21 | G300E | 0 | 0
1159 | Story25 | C45 | 32 MPa RC Column (75 cm x 75 cm) | Column | 32MPa | Concrete Rectangular | 750 | 750 | 5625 | 2900 | 1.63 | 3990.83 | G300E | 23502566.67 | 184.41 | G300E | 0 | 0
1160 | Story25 | C46 | 32 MPa RC Column (75 cm x 75 cm) | Column | 32MPa | Concrete Rectangular | 750 | 750 | 5625 | 2900 | 1.63 | 3990.83 | G300E | 101151033.33 | 793.67 | G300E | 0 | 0
1161 | Story25 | C47 | 32 MPa RC Column (75 cm x 75 cm) | Column | 32MPa | Concrete Rectangular | 750 | 750 | 5625 | 2900 | 1.63 | 3990.83 | G300E | 109406366.67 | 858.44 | G300E | 0 | 0
1162 | Story25 | C48 | 32 MPa RC Column (75 cm x 75 cm) | Column | 32MPa | Concrete Rectangular | 750 | 750 | 5625 | 2900 | 1.63 | 3990.83 | G300E | 68069766.67 | 534.1 | G300E | 0 | 0
1163 | Story25 | C49 | 32 MPa RC Column (75 cm x 75 cm) | Column | 32MPa | Concrete Rectangular | 750 | 750 | 5625 | 2900 | 1.63 | 3990.83 | G300E | 67481066.67 | 529.48 | G300E | 0 | 0
1164 | Story25 | C5 | 32 MPa RC Column (75 cm x 75 cm) | Column | 32MPa | Concrete Rectangular | 750 | 750 | 5625 | 2900 | 1.63 | 3990.83 | G300E | 70682666.67 | 554.6 | G300E | 0 | 0
1165 | Story25 | C50 | 32 MPa RC Column (75 cm x 75 cm) | Column | 32MPa | Concrete Rectangular | 750 | 750 | 5625 | 2900 | 1.63 | 3990.83 | G300E | 112840933.33 | 885.39 | G300E | 0 | 0
1166 | Story25 | C51 | 32 MPa RC Column (75 cm x 75 cm) | Column | 32MPa | Concrete Rectangular | 750 | 750 | 5625 | 2900 | 1.63 | 3990.83 | G300E | 109393800 | 858.34 | G300E | 0 | 0
1167 | Story25 | C52 | 32 MPa RC Column (75 cm x 75 cm) | Column | 32MPa | Concrete Rectangular | 750 | 750 | 5625 | 2900 | 1.63 | 3990.83 | G300E | 38796200 | 304.41 | G300E | 0 | 0
1168 | Story25 | C53 | 32 MPa RC Column (75 cm x 75 cm) | Column | 32MPa | Concrete Rectangular | 750 | 750 | 5625 | 2900 | 1.63 | 3990.83 | G300E | 38796200 | 304.41 | G300E | 0 | 0
1169 | Story25 | C54 | 32 MPa RC Column (75 cm x 75 cm) | Column | 32MPa | Concrete Rectangular | 750 | 750 | 5625 | 2900 | 1.63 | 3990.83 | G300E | 109400566.67 | 858.4 | G300E | 0 | 0
1170 | Story25 | C55 | 32 MPa RC Column (75 cm x 75 cm) | Column | 32MPa | Concrete Rectangular | 750 | 750 | 5625 | 2900 | 1.63 | 3990.83 | G300E | 112926000 | 886.06 | G300E | 0 | 0
1171 | Story25 | C56 | 32 MPa RC Column (75 cm x 75 cm) | Column | 32MPa | Concrete Rectangular | 750 | 750 | 5625 | 2900 | 1.63 | 3990.83 | G300E | 67503300 | 529.66 | G300E | 0 | 0
1172 | Story25 | C57 | 32 MPa RC Column (75 cm x 75 cm) | Column | 32MPa | Concrete Rectangular | 750 | 750 | 5625 | 2900 | 1.63 | 3990.83 | G300E | 82503066.67 | 647.35 | G300E | 0 | 0
1173 | Story25 | C58 | 32 MPa RC Column (75 cm x 75 cm) | Column | 32MPa | Concrete Rectangular | 750 | 750 | 5625 | 2900 | 1.63 | 3990.83 | G300E | 67477200 | 529.45 | G300E | 0 | 0
1174 | Story25 | C59 | 32 MPa RC Column (75 cm x 75 cm) | Column | 32MPa | Concrete Rectangular | 750 | 750 | 5625 | 2900 | 1.63 | 3990.83 | G300E | 68066866.67 | 534.08 | G300E | 0 | 0
1175 | Story25 | C6 | 32 MPa RC Column (75 cm x 75 cm) | Column | 32MPa | Concrete Rectangular | 750 | 750 | 5625 | 2900 | 1.63 | 3990.83 | G300E | 68074600 | 534.14 | G300E | 0 | 0
1176 | Story25 | C60 | 32 MPa RC Column (75 cm x 75 cm) | Column | 32MPa | Concrete Rectangular | 750 | 750 | 5625 | 2900 | 1.63 | 3990.83 | G300E | 70673000 | 554.53 | G300E | 0 | 0
1177 | Story25 | C61 | 32 MPa RC Column (75 cm x 75 cm) | Column | 32MPa | Concrete Rectangular | 750 | 750 | 5625 | 2900 | 1.63 | 3990.83 | G300E | 70668166.67 | 554.49 | G300E | 0 | 0
1178 | Story25 | C62 | 32 MPa RC Column (75 cm x 75 cm) | Column | 32MPa | Concrete Rectangular | 750 | 750 | 5625 | 2900 | 1.63 | 3990.83 | G300E | 68067833.33 | 534.09 | G300E | 0 | 0
1179 | Story25 | C63 | 32 MPa RC Column (75 cm x 75 cm) | Column | 32MPa | Concrete Rectangular | 750 | 750 | 5625 | 2900 | 1.63 | 3990.83 | G300E | 67503300 | 529.66 | G300E | 0 | 0
1180 | Story25 | C64 | 32 MPa RC Column (75 cm x 75 cm) | Column | 32MPa | Concrete Rectangular | 750 | 750 | 5625 | 2900 | 1.63 | 3990.83 | G300E | 82446033.33 | 646.9 | G300E | 0 | 0
1181 | Story25 | C7 | 32 MPa RC Column (75 cm x 75 cm) | Column | 32MPa | Concrete Rectangular | 750 | 750 | 5625 | 2900 | 1.63 | 3990.83 | G300E | 67481066.67 | 529.48 | G300E | 0 | 0
1182 | Story25 | C8 | 32 MPa RC Column (75 cm x 75 cm) | Column | 32MPa | Concrete Rectangular | 750 | 750 | 5625 | 2900 | 1.63 | 3990.83 | G300E | 82502100 | 647.34 | G300E | 0 | 0
1183 | Story25 | C9 | 32 MPa RC Column (75 cm x 75 cm) | Column | 32MPa | Concrete Rectangular | 750 | 750 | 5625 | 2900 | 1.63 | 3990.83 | G300E | 67486866.67 | 529.53 | G300E | 0 | 0
1184 | Story26 | C1 | 32 MPa RC Column (75 cm x 75 cm) | Column | 32MPa | Concrete Rectangular | 750 | 750 | 5625 | 2900 | 1.63 | 3990.83 | G300E | 77123566.67 | 605.14 | G300E | 0 | 0
1185 | Story26 | C10 | 32 MPa RC Column (75 cm x 75 cm) | Column | 32MPa | Concrete Rectangular | 750 | 750 | 5625 | 2900 | 1.63 | 3990.83 | G300E | 101288300 | 794.75 | G300E | 0 | 0
1186 | Story26 | C11 | 32 MPa RC Column (75 cm x 75 cm) | Column | 32MPa | Concrete Rectangular | 750 | 750 | 5625 | 2900 | 1.63 | 3990.83 | G300E | 97649766.67 | 766.2 | G300E | 0 | 0
1187 | Story26 | C12 | 32 MPa RC Column (75 cm x 75 cm) | Column | 32MPa | Concrete Rectangular | 750 | 750 | 5625 | 2900 | 1.63 | 3990.83 | G300E | 23653366.67 | 185.59 | G300E | 0 | 0
1188 | Story26 | C13 | 32 MPa RC Column (75 cm x 75 cm) | Column | 32MPa | Concrete Rectangular | 750 | 750 | 5625 | 2900 | 1.63 | 3990.83 | G300E | 23648533.33 | 185.56 | G300E | 0 | 0
1189 | Story26 | C14 | 32 MPa RC Column (75 cm x 75 cm) | Column | 32MPa | Concrete Rectangular | 750 | 750 | 5625 | 2900 | 1.63 | 3990.83 | G300E | 97648800 | 766.19 | G300E | 0 | 0
1190 | Story26 | C15 | 32 MPa RC Column (75 cm x 75 cm) | Column | 32MPa | Concrete Rectangular | 750 | 750 | 5625 | 2900 | 1.63 | 3990.83 | G300E | 101284433.33 | 794.72 | G300E | 0 | 0
1191 | Story26 | C16 | 32 MPa RC Column (75 cm x 75 cm) | Column | 32MPa | Concrete Rectangular | 750 | 750 | 5625 | 2900 | 1.63 | 3990.83 | G300E | 57558233.33 | 451.62 | G300E | 0 | 0
1192 | Story26 | C17 | 32 MPa RC Column (75 cm x 75 cm) | Column | 32MPa | Concrete Rectangular | 750 | 750 | 5625 | 2900 | 1.63 | 3990.83 | G300E | 58399233.33 | 458.22 | G300E | 0 | 0
1193 | Story26 | C18 | 32 MPa RC Column (75 cm x 75 cm) | Column | 32MPa | Concrete Rectangular | 750 | 750 | 5625 | 2900 | 1.63 | 3990.83 | G300E | 97650733.33 | 766.2 | G300E | 0 | 0
1194 | Story26 | C19 | 32 MPa RC Column (75 cm x 75 cm) | Column | 32MPa | Concrete Rectangular | 750 | 750 | 5625 | 2900 | 1.63 | 3990.83 | G300E | 90418133.33 | 709.45 | G300E | 0 | 0
1195 | Story26 | C2 | 32 MPa RC Column (75 cm x 75 cm) | Column | 32MPa | Concrete Rectangular | 750 | 750 | 5625 | 2900 | 1.63 | 3990.83 | G300E | 57568866.67 | 451.71 | G300E | 0 | 0
1196 | Story26 | C20 | 32 MPa RC Column (75 cm x 75 cm) | Column | 32MPa | Concrete Rectangular | 750 | 750 | 5625 | 2900 | 1.63 | 3990.83 | G300E | 16312500 | 127.99 | G300E | 0 | 0
1197 | Story26 | C21 | 32 MPa RC Column (75 cm x 75 cm) | Column | 32MPa | Concrete Rectangular | 750 | 750 | 5625 | 2900 | 1.63 | 3990.83 | G300E | 16312500 | 127.99 | G300E | 0 | 0
1198 | Story26 | C22 | 32 MPa RC Column (75 cm x 75 cm) | Column | 32MPa | Concrete Rectangular | 750 | 750 | 5625 | 2900 | 1.63 | 3990.83 | G300E | 90413300 | 709.42 | G300E | 0 | 0
1199 | Story26 | C23 | 32 MPa RC Column (75 cm x 75 cm) | Column | 32MPa | Concrete Rectangular | 750 | 750 | 5625 | 2900 | 1.63 | 3990.83 | G300E | 97646866.67 | 766.17 | G300E | 0 | 0
1200 | Story26 | C24 | 32 MPa RC Column (75 cm x 75 cm) | Column | 32MPa | Concrete Rectangular | 750 | 750 | 5625 | 2900 | 1.63 | 3990.83 | G300E | 58387633.33 | 458.13 | G300E | 0 | 0
1201 | Story26 | C25 | 32 MPa RC Column (75 cm x 75 cm) | Column | 32MPa | Concrete Rectangular | 750 | 750 | 5625 | 2900 | 1.63 | 3990.83 | G300E | 62887466.67 | 493.44 | G300E | 0 | 0
1202 | Story26 | C26 | 32 MPa RC Column (75 cm x 75 cm) | Column | 32MPa | Concrete Rectangular | 750 | 750 | 5625 | 2900 | 1.63 | 3990.83 | G300E | 23653366.67 | 185.59 | G300E | 0 | 0
1203 | Story26 | C27 | 32 MPa RC Column (75 cm x 75 cm) | Column | 32MPa | Concrete Rectangular | 750 | 750 | 5625 | 2900 | 1.63 | 3990.83 | G300E | 16312500 | 127.99 | G300E | 0 | 0
1204 | Story26 | C3 | 32 MPa RC Column (75 cm x 75 cm) | Column | 32MPa | Concrete Rectangular | 750 | 750 | 5625 | 2900 | 1.63 | 3990.83 | G300E | 58399233.33 | 458.22 | G300E | 0 | 0
1205 | Story26 | C30 | 32 MPa RC Column (75 cm x 75 cm) | Column | 32MPa | Concrete Rectangular | 750 | 750 | 5625 | 2900 | 1.63 | 3990.83 | G300E | 16312500 | 127.99 | G300E | 0 | 0
1206 | Story26 | C31 | 32 MPa RC Column (75 cm x 75 cm) | Column | 32MPa | Concrete Rectangular | 750 | 750 | 5625 | 2900 | 1.63 | 3990.83 | G300E | 23644666.67 | 185.52 | G300E | 0 | 0
1207 | Story26 | C32 | 32 MPa RC Column (75 cm x 75 cm) | Column | 32MPa | Concrete Rectangular | 750 | 750 | 5625 | 2900 | 1.63 | 3990.83 | G300E | 62875866.67 | 493.35 | G300E | 0 | 0
1208 | Story26 | C33 | 32 MPa RC Column (75 cm x 75 cm) | Column | 32MPa | Concrete Rectangular | 750 | 750 | 5625 | 2900 | 1.63 | 3990.83 | G300E | 62887466.67 | 493.44 | G300E | 0 | 0
1209 | Story26 | C34 | 32 MPa RC Column (75 cm x 75 cm) | Column | 32MPa | Concrete Rectangular | 750 | 750 | 5625 | 2900 | 1.63 | 3990.83 | G300E | 23653366.67 | 185.59 | G300E | 0 | 0
1210 | Story26 | C35 | 32 MPa RC Column (75 cm x 75 cm) | Column | 32MPa | Concrete Rectangular | 750 | 750 | 5625 | 2900 | 1.63 | 3990.83 | G300E | 16312500 | 127.99 | G300E | 0 | 0
1211 | Story26 | C38 | 32 MPa RC Column (75 cm x 75 cm) | Column | 32MPa | Concrete Rectangular | 750 | 750 | 5625 | 2900 | 1.63 | 3990.83 | G300E | 16312500 | 127.99 | G300E | 0 | 0
1212 | Story26 | C39 | 32 MPa RC Column (75 cm x 75 cm) | Column | 32MPa | Concrete Rectangular | 750 | 750 | 5625 | 2900 | 1.63 | 3990.83 | G300E | 23650466.67 | 185.57 | G300E | 0 | 0
1213 | Story26 | C4 | 32 MPa RC Column (75 cm x 75 cm) | Column | 32MPa | Concrete Rectangular | 750 | 750 | 5625 | 2900 | 1.63 | 3990.83 | G300E | 62887466.67 | 493.44 | G300E | 0 | 0
1214 | Story26 | C40 | 32 MPa RC Column (75 cm x 75 cm) | Column | 32MPa | Concrete Rectangular | 750 | 750 | 5625 | 2900 | 1.63 | 3990.83 | G300E | 62872966.67 | 493.32 | G300E | 0 | 0
1215 | Story26 | C41 | 32 MPa RC Column (75 cm x 75 cm) | Column | 32MPa | Concrete Rectangular | 750 | 750 | 5625 | 2900 | 1.63 | 3990.83 | G300E | 58396333.33 | 458.2 | G300E | 0 | 0
1216 | Story26 | C42 | 32 MPa RC Column (75 cm x 75 cm) | Column | 32MPa | Concrete Rectangular | 750 | 750 | 5625 | 2900 | 1.63 | 3990.83 | G300E | 97649766.67 | 766.2 | G300E | 0 | 0
1217 | Story26 | C43 | 32 MPa RC Column (75 cm x 75 cm) | Column | 32MPa | Concrete Rectangular | 750 | 750 | 5625 | 2900 | 1.63 | 3990.83 | G300E | 90416200 | 709.44 | G300E | 0 | 0
1218 | Story26 | C44 | 32 MPa RC Column (75 cm x 75 cm) | Column | 32MPa | Concrete Rectangular | 750 | 750 | 5625 | 2900 | 1.63 | 3990.83 | G300E | 16312500 | 127.99 | G300E | 0 | 0
1219 | Story26 | C45 | 32 MPa RC Column (75 cm x 75 cm) | Column | 32MPa | Concrete Rectangular | 750 | 750 | 5625 | 2900 | 1.63 | 3990.83 | G300E | 16312500 | 127.99 | G300E | 0 | 0
1220 | Story26 | C46 | 32 MPa RC Column (75 cm x 75 cm) | Column | 32MPa | Concrete Rectangular | 750 | 750 | 5625 | 2900 | 1.63 | 3990.83 | G300E | 90495466.67 | 710.06 | G300E | 0 | 0
1221 | Story26 | C47 | 32 MPa RC Column (75 cm x 75 cm) | Column | 32MPa | Concrete Rectangular | 750 | 750 | 5625 | 2900 | 1.63 | 3990.83 | G300E | 97658466.67 | 766.26 | G300E | 0 | 0
1222 | Story26 | C48 | 32 MPa RC Column (75 cm x 75 cm) | Column | 32MPa | Concrete Rectangular | 750 | 750 | 5625 | 2900 | 1.63 | 3990.83 | G300E | 58392466.67 | 458.17 | G300E | 0 | 0
1223 | Story26 | C49 | 32 MPa RC Column (75 cm x 75 cm) | Column | 32MPa | Concrete Rectangular | 750 | 750 | 5625 | 2900 | 1.63 | 3990.83 | G300E | 57563066.67 | 451.66 | G300E | 0 | 0
1224 | Story26 | C5 | 32 MPa RC Column (75 cm x 75 cm) | Column | 32MPa | Concrete Rectangular | 750 | 750 | 5625 | 2900 | 1.63 | 3990.83 | G300E | 62884566.67 | 493.42 | G300E | 0 | 0
1225 | Story26 | C50 | 32 MPa RC Column (75 cm x 75 cm) | Column | 32MPa | Concrete Rectangular | 750 | 750 | 5625 | 2900 | 1.63 | 3990.83 | G300E | 101284433.33 | 794.72 | G300E | 0 | 0
1226 | Story26 | C51 | 32 MPa RC Column (75 cm x 75 cm) | Column | 32MPa | Concrete Rectangular | 750 | 750 | 5625 | 2900 | 1.63 | 3990.83 | G300E | 97646866.67 | 766.17 | G300E | 0 | 0
1227 | Story26 | C52 | 32 MPa RC Column (75 cm x 75 cm) | Column | 32MPa | Concrete Rectangular | 750 | 750 | 5625 | 2900 | 1.63 | 3990.83 | G300E | 23644666.67 | 185.52 | G300E | 0 | 0
1228 | Story26 | C53 | 32 MPa RC Column (75 cm x 75 cm) | Column | 32MPa | Concrete Rectangular | 750 | 750 | 5625 | 2900 | 1.63 | 3990.83 | G300E | 23646600 | 185.54 | G300E | 0 | 0
1229 | Story26 | C54 | 32 MPa RC Column (75 cm x 75 cm) | Column | 32MPa | Concrete Rectangular | 750 | 750 | 5625 | 2900 | 1.63 | 3990.83 | G300E | 97654600 | 766.23 | G300E | 0 | 0
1230 | Story26 | C55 | 32 MPa RC Column (75 cm x 75 cm) | Column | 32MPa | Concrete Rectangular | 750 | 750 | 5625 | 2900 | 1.63 | 3990.83 | G300E | 101369500 | 795.38 | G300E | 0 | 0
1231 | Story26 | C56 | 32 MPa RC Column (75 cm x 75 cm) | Column | 32MPa | Concrete Rectangular | 750 | 750 | 5625 | 2900 | 1.63 | 3990.83 | G300E | 57588200 | 451.86 | G300E | 0 | 0
1232 | Story26 | C57 | 32 MPa RC Column (75 cm x 75 cm) | Column | 32MPa | Concrete Rectangular | 750 | 750 | 5625 | 2900 | 1.63 | 3990.83 | G300E | 77113900 | 605.06 | G300E | 0 | 0
1233 | Story26 | C58 | 32 MPa RC Column (75 cm x 75 cm) | Column | 32MPa | Concrete Rectangular | 750 | 750 | 5625 | 2900 | 1.63 | 3990.83 | G300E | 57558233.33 | 451.62 | G300E | 0 | 0
1234 | Story26 | C59 | 32 MPa RC Column (75 cm x 75 cm) | Column | 32MPa | Concrete Rectangular | 750 | 750 | 5625 | 2900 | 1.63 | 3990.83 | G300E | 58387633.33 | 458.13 | G300E | 0 | 0
1235 | Story26 | C6 | 32 MPa RC Column (75 cm x 75 cm) | Column | 32MPa | Concrete Rectangular | 750 | 750 | 5625 | 2900 | 1.63 | 3990.83 | G300E | 58395366.67 | 458.19 | G300E | 0 | 0
1236 | Story26 | C60 | 32 MPa RC Column (75 cm x 75 cm) | Column | 32MPa | Concrete Rectangular | 750 | 750 | 5625 | 2900 | 1.63 | 3990.83 | G300E | 62872966.67 | 493.32 | G300E | 0 | 0
1237 | Story26 | C61 | 32 MPa RC Column (75 cm x 75 cm) | Column | 32MPa | Concrete Rectangular | 750 | 750 | 5625 | 2900 | 1.63 | 3990.83 | G300E | 62870066.67 | 493.3 | G300E | 0 | 0
1238 | Story26 | C62 | 32 MPa RC Column (75 cm x 75 cm) | Column | 32MPa | Concrete Rectangular | 750 | 750 | 5625 | 2900 | 1.63 | 3990.83 | G300E | 58389566.67 | 458.15 | G300E | 0 | 0
1239 | Story26 | C63 | 32 MPa RC Column (75 cm x 75 cm) | Column | 32MPa | Concrete Rectangular | 750 | 750 | 5625 | 2900 | 1.63 | 3990.83 | G300E | 57592066.67 | 451.89 | G300E | 0 | 0
1240 | Story26 | C64 | 32 MPa RC Column (75 cm x 75 cm) | Column | 32MPa | Concrete Rectangular | 750 | 750 | 5625 | 2900 | 1.63 | 3990.83 | G300E | 77044300 | 604.52 | G300E | 0 | 0
1241 | Story26 | C7 | 32 MPa RC Column (75 cm x 75 cm) | Column | 32MPa | Concrete Rectangular | 750 | 750 | 5625 | 2900 | 1.63 | 3990.83 | G300E | 57562100 | 451.65 | G300E | 0 | 0
1242 | Story26 | C8 | 32 MPa RC Column (75 cm x 75 cm) | Column | 32MPa | Concrete Rectangular | 750 | 750 | 5625 | 2900 | 1.63 | 3990.83 | G300E | 77113900 | 605.06 | G300E | 0 | 0
1243 | Story26 | C9 | 32 MPa RC Column (75 cm x 75 cm) | Column | 32MPa | Concrete Rectangular | 750 | 750 | 5625 | 2900 | 1.63 | 3990.83 | G300E | 57568866.67 | 451.71 | G300E | 0 | 0
1244 | Story27 | C1 | 32 MPa RC Column (70 cm x 70 cm) | Column | 32MPa | Concrete Rectangular | 700 | 700 | 4900 | 2900 | 1.42 | 3476.45 | G300E | 24339700 | 190.98 | G300E | 0 | 0
1245 | Story27 | C10 | 32 MPa RC Column (70 cm x 70 cm) | Column | 32MPa | Concrete Rectangular | 700 | 700 | 4900 | 2900 | 1.42 | 3476.45 | G300E | 111830766.67 | 877.47 | G300E | 0 | 0
1246 | Story27 | C11 | 32 MPa RC Column (70 cm x 70 cm) | Column | 32MPa | Concrete Rectangular | 700 | 700 | 4900 | 2900 | 1.42 | 3476.45 | G300E | 108554733.33 | 851.76 | G300E | 0 | 0
1247 | Story27 | C12 | 32 MPa RC Column (70 cm x 70 cm) | Column | 32MPa | Concrete Rectangular | 700 | 700 | 4900 | 2900 | 1.42 | 3476.45 | G300E | 21957833.33 | 172.29 | G300E | 0 | 0
1248 | Story27 | C13 | 32 MPa RC Column (70 cm x 70 cm) | Column | 32MPa | Concrete Rectangular | 700 | 700 | 4900 | 2900 | 1.42 | 3476.45 | G300E | 21956866.67 | 172.28 | G300E | 0 | 0
1249 | Story27 | C14 | 32 MPa RC Column (70 cm x 70 cm) | Column | 32MPa | Concrete Rectangular | 700 | 700 | 4900 | 2900 | 1.42 | 3476.45 | G300E | 108552800 | 851.75 | G300E | 0 | 0
1250 | Story27 | C15 | 32 MPa RC Column (70 cm x 70 cm) | Column | 32MPa | Concrete Rectangular | 700 | 700 | 4900 | 2900 | 1.42 | 3476.45 | G300E | 111826900 | 877.44 | G300E | 0 | 0
1251 | Story27 | C16 | 32 MPa RC Column (70 cm x 70 cm) | Column | 32MPa | Concrete Rectangular | 700 | 700 | 4900 | 2900 | 1.42 | 3476.45 | G300E | 25829333.33 | 202.67 | G300E | 0 | 0
1252 | Story27 | C17 | 32 MPa RC Column (70 cm x 70 cm) | Column | 32MPa | Concrete Rectangular | 700 | 700 | 4900 | 2900 | 1.42 | 3476.45 | G300E | 25758766.67 | 202.11 | G300E | 0 | 0
1253 | Story27 | C18 | 32 MPa RC Column (70 cm x 70 cm) | Column | 32MPa | Concrete Rectangular | 700 | 700 | 4900 | 2900 | 1.42 | 3476.45 | G300E | 108554733.33 | 851.76 | G300E | 0 | 0
1254 | Story27 | C19 | 32 MPa RC Column (70 cm x 70 cm) | Column | 32MPa | Concrete Rectangular | 700 | 700 | 4900 | 2900 | 1.42 | 3476.45 | G300E | 101239966.67 | 794.37 | G300E | 0 | 0
1255 | Story27 | C2 | 32 MPa RC Column (70 cm x 70 cm) | Column | 32MPa | Concrete Rectangular | 700 | 700 | 4900 | 2900 | 1.42 | 3476.45 | G300E | 25834166.67 | 202.7 | G300E | 0 | 0
1256 | Story27 | C20 | 32 MPa RC Column (70 cm x 70 cm) | Column | 32MPa | Concrete Rectangular | 700 | 700 | 4900 | 2900 | 1.42 | 3476.45 | G300E | 14210000 | 111.5 | G300E | 0 | 0
1257 | Story27 | C21 | 32 MPa RC Column (70 cm x 70 cm) | Column | 32MPa | Concrete Rectangular | 700 | 700 | 4900 | 2900 | 1.42 | 3476.45 | G300E | 14210000 | 111.5 | G300E | 0 | 0
1258 | Story27 | C22 | 32 MPa RC Column (70 cm x 70 cm) | Column | 32MPa | Concrete Rectangular | 700 | 700 | 4900 | 2900 | 1.42 | 3476.45 | G300E | 101236100 | 794.34 | G300E | 0 | 0
1259 | Story27 | C23 | 32 MPa RC Column (70 cm x 70 cm) | Column | 32MPa | Concrete Rectangular | 700 | 700 | 4900 | 2900 | 1.42 | 3476.45 | G300E | 108551833.33 | 851.74 | G300E | 0 | 0
1260 | Story27 | C24 | 32 MPa RC Column (70 cm x 70 cm) | Column | 32MPa | Concrete Rectangular | 700 | 700 | 4900 | 2900 | 1.42 | 3476.45 | G300E | 25752000 | 202.06 | G300E | 0 | 0
1261 | Story27 | C25 | 32 MPa RC Column (70 cm x 70 cm) | Column | 32MPa | Concrete Rectangular | 700 | 700 | 4900 | 2900 | 1.42 | 3476.45 | G300E | 14210000 | 111.5 | G300E | 0 | 0
1262 | Story27 | C26 | 32 MPa RC Column (70 cm x 70 cm) | Column | 32MPa | Concrete Rectangular | 700 | 700 | 4900 | 2900 | 1.42 | 3476.45 | G300E | 21959766.67 | 172.3 | G300E | 0 | 0
1263 | Story27 | C27 | 32 MPa RC Column (70 cm x 70 cm) | Column | 32MPa | Concrete Rectangular | 700 | 700 | 4900 | 2900 | 1.42 | 3476.45 | G300E | 14210000 | 111.5 | G300E | 0 | 0
1264 | Story27 | C3 | 32 MPa RC Column (70 cm x 70 cm) | Column | 32MPa | Concrete Rectangular | 700 | 700 | 4900 | 2900 | 1.42 | 3476.45 | G300E | 25757800 | 202.11 | G300E | 0 | 0
1265 | Story27 | C30 | 32 MPa RC Column (70 cm x 70 cm) | Column | 32MPa | Concrete Rectangular | 700 | 700 | 4900 | 2900 | 1.42 | 3476.45 | G300E | 14210000 | 111.5 | G300E | 0 | 0
1266 | Story27 | C31 | 32 MPa RC Column (70 cm x 70 cm) | Column | 32MPa | Concrete Rectangular | 700 | 700 | 4900 | 2900 | 1.42 | 3476.45 | G300E | 21953966.67 | 172.26 | G300E | 0 | 0
1267 | Story27 | C32 | 32 MPa RC Column (70 cm x 70 cm) | Column | 32MPa | Concrete Rectangular | 700 | 700 | 4900 | 2900 | 1.42 | 3476.45 | G300E | 14210000 | 111.5 | G300E | 0 | 0
1268 | Story27 | C33 | 32 MPa RC Column (70 cm x 70 cm) | Column | 32MPa | Concrete Rectangular | 700 | 700 | 4900 | 2900 | 1.42 | 3476.45 | G300E | 14210000 | 111.5 | G300E | 0 | 0
1269 | Story27 | C34 | 32 MPa RC Column (70 cm x 70 cm) | Column | 32MPa | Concrete Rectangular | 700 | 700 | 4900 | 2900 | 1.42 | 3476.45 | G300E | 21957833.33 | 172.29 | G300E | 0 | 0
1270 | Story27 | C35 | 32 MPa RC Column (70 cm x 70 cm) | Column | 32MPa | Concrete Rectangular | 700 | 700 | 4900 | 2900 | 1.42 | 3476.45 | G300E | 14210000 | 111.5 | G300E | 0 | 0
1271 | Story27 | C38 | 32 MPa RC Column (70 cm x 70 cm) | Column | 32MPa | Concrete Rectangular | 700 | 700 | 4900 | 2900 | 1.42 | 3476.45 | G300E | 14210000 | 111.5 | G300E | 0 | 0
1272 | Story27 | C39 | 32 MPa RC Column (70 cm x 70 cm) | Column | 32MPa | Concrete Rectangular | 700 | 700 | 4900 | 2900 | 1.42 | 3476.45 | G300E | 21952033.33 | 172.24 | G300E | 0 | 0
1273 | Story27 | C4 | 32 MPa RC Column (70 cm x 70 cm) | Column | 32MPa | Concrete Rectangular | 700 | 700 | 4900 | 2900 | 1.42 | 3476.45 | G300E | 14210000 | 111.5 | G300E | 0 | 0
1274 | Story27 | C40 | 32 MPa RC Column (70 cm x 70 cm) | Column | 32MPa | Concrete Rectangular | 700 | 700 | 4900 | 2900 | 1.42 | 3476.45 | G300E | 14210000 | 111.5 | G300E | 0 | 0
1275 | Story27 | C41 | 32 MPa RC Column (70 cm x 70 cm) | Column | 32MPa | Concrete Rectangular | 700 | 700 | 4900 | 2900 | 1.42 | 3476.45 | G300E | 25756833.33 | 202.1 | G300E | 0 | 0
1276 | Story27 | C42 | 32 MPa RC Column (70 cm x 70 cm) | Column | 32MPa | Concrete Rectangular | 700 | 700 | 4900 | 2900 | 1.42 | 3476.45 | G300E | 108554733.33 | 851.76 | G300E | 0 | 0
1277 | Story27 | C43 | 32 MPa RC Column (70 cm x 70 cm) | Column | 32MPa | Concrete Rectangular | 700 | 700 | 4900 | 2900 | 1.42 | 3476.45 | G300E | 101239000 | 794.36 | G300E | 0 | 0
1278 | Story27 | C44 | 32 MPa RC Column (70 cm x 70 cm) | Column | 32MPa | Concrete Rectangular | 700 | 700 | 4900 | 2900 | 1.42 | 3476.45 | G300E | 14210000 | 111.5 | G300E | 0 | 0
1279 | Story27 | C45 | 32 MPa RC Column (70 cm x 70 cm) | Column | 32MPa | Concrete Rectangular | 700 | 700 | 4900 | 2900 | 1.42 | 3476.45 | G300E | 14210000 | 111.5 | G300E | 0 | 0
1280 | Story27 | C46 | 32 MPa RC Column (70 cm x 70 cm) | Column | 32MPa | Concrete Rectangular | 700 | 700 | 4900 | 2900 | 1.42 | 3476.45 | G300E | 101317300 | 794.97 | G300E | 0 | 0
1281 | Story27 | C47 | 32 MPa RC Column (70 cm x 70 cm) | Column | 32MPa | Concrete Rectangular | 700 | 700 | 4900 | 2900 | 1.42 | 3476.45 | G300E | 108565366.67 | 851.84 | G300E | 0 | 0
1282 | Story27 | C48 | 32 MPa RC Column (70 cm x 70 cm) | Column | 32MPa | Concrete Rectangular | 700 | 700 | 4900 | 2900 | 1.42 | 3476.45 | G300E | 25747166.67 | 202.02 | G300E | 0 | 0
1283 | Story27 | C49 | 32 MPa RC Column (70 cm x 70 cm) | Column | 32MPa | Concrete Rectangular | 700 | 700 | 4900 | 2900 | 1.42 | 3476.45 | G300E | 25831266.67 | 202.68 | G300E | 0 | 0
1284 | Story27 | C5 | 32 MPa RC Column (70 cm x 70 cm) | Column | 32MPa | Concrete Rectangular | 700 | 700 | 4900 | 2900 | 1.42 | 3476.45 | G300E | 14210000 | 111.5 | G300E | 0 | 0
1285 | Story27 | C50 | 32 MPa RC Column (70 cm x 70 cm) | Column | 32MPa | Concrete Rectangular | 700 | 700 | 4900 | 2900 | 1.42 | 3476.45 | G300E | 111826900 | 877.44 | G300E | 0 | 0
1286 | Story27 | C51 | 32 MPa RC Column (70 cm x 70 cm) | Column | 32MPa | Concrete Rectangular | 700 | 700 | 4900 | 2900 | 1.42 | 3476.45 | G300E | 108551833.33 | 851.74 | G300E | 0 | 0
1287 | Story27 | C52 | 32 MPa RC Column (70 cm x 70 cm) | Column | 32MPa | Concrete Rectangular | 700 | 700 | 4900 | 2900 | 1.42 | 3476.45 | G300E | 21953000 | 172.25 | G300E | 0 | 0
1288 | Story27 | C53 | 32 MPa RC Column (70 cm x 70 cm) | Column | 32MPa | Concrete Rectangular | 700 | 700 | 4900 | 2900 | 1.42 | 3476.45 | G300E | 21949133.33 | 172.22 | G300E | 0 | 0
1289 | Story27 | C54 | 32 MPa RC Column (70 cm x 70 cm) | Column | 32MPa | Concrete Rectangular | 700 | 700 | 4900 | 2900 | 1.42 | 3476.45 | G300E | 108560533.33 | 851.81 | G300E | 0 | 0
1290 | Story27 | C55 | 32 MPa RC Column (70 cm x 70 cm) | Column | 32MPa | Concrete Rectangular | 700 | 700 | 4900 | 2900 | 1.42 | 3476.45 | G300E | 111900366.67 | 878.01 | G300E | 0 | 0
1291 | Story27 | C56 | 32 MPa RC Column (70 cm x 70 cm) | Column | 32MPa | Concrete Rectangular | 700 | 700 | 4900 | 2900 | 1.42 | 3476.45 | G300E | 25833200 | 202.7 | G300E | 0 | 0
1292 | Story27 | C57 | 32 MPa RC Column (70 cm x 70 cm) | Column | 32MPa | Concrete Rectangular | 700 | 700 | 4900 | 2900 | 1.42 | 3476.45 | G300E | 24333900 | 190.93 | G300E | 0 | 0
1293 | Story27 | C58 | 32 MPa RC Column (70 cm x 70 cm) | Column | 32MPa | Concrete Rectangular | 700 | 700 | 4900 | 2900 | 1.42 | 3476.45 | G300E | 25829333.33 | 202.67 | G300E | 0 | 0
1294 | Story27 | C59 | 32 MPa RC Column (70 cm x 70 cm) | Column | 32MPa | Concrete Rectangular | 700 | 700 | 4900 | 2900 | 1.42 | 3476.45 | G300E | 25752000 | 202.06 | G300E | 0 | 0
1295 | Story27 | C6 | 32 MPa RC Column (70 cm x 70 cm) | Column | 32MPa | Concrete Rectangular | 700 | 700 | 4900 | 2900 | 1.42 | 3476.45 | G300E | 25754900 | 202.08 | G300E | 0 | 0
1296 | Story27 | C60 | 32 MPa RC Column (70 cm x 70 cm) | Column | 32MPa | Concrete Rectangular | 700 | 700 | 4900 | 2900 | 1.42 | 3476.45 | G300E | 14210000 | 111.5 | G300E | 0 | 0
1297 | Story27 | C61 | 32 MPa RC Column (70 cm x 70 cm) | Column | 32MPa | Concrete Rectangular | 700 | 700 | 4900 | 2900 | 1.42 | 3476.45 | G300E | 14210000 | 111.5 | G300E | 0 | 0
1298 | Story27 | C62 | 32 MPa RC Column (70 cm x 70 cm) | Column | 32MPa | Concrete Rectangular | 700 | 700 | 4900 | 2900 | 1.42 | 3476.45 | G300E | 25745233.33 | 202.01 | G300E | 0 | 0
1299 | Story27 | C63 | 32 MPa RC Column (70 cm x 70 cm) | Column | 32MPa | Concrete Rectangular | 700 | 700 | 4900 | 2900 | 1.42 | 3476.45 | G300E | 25831266.67 | 202.68 | G300E | 0 | 0
1300 | Story27 | C64 | 32 MPa RC Column (70 cm x 70 cm) | Column | 32MPa | Concrete Rectangular | 700 | 700 | 4900 | 2900 | 1.42 | 3476.45 | G300E | 24325200 | 190.86 | G300E | 0 | 0
1301 | Story27 | C7 | 32 MPa RC Column (70 cm x 70 cm) | Column | 32MPa | Concrete Rectangular | 700 | 700 | 4900 | 2900 | 1.42 | 3476.45 | G300E | 25830300 | 202.67 | G300E | 0 | 0
1302 | Story27 | C8 | 32 MPa RC Column (70 cm x 70 cm) | Column | 32MPa | Concrete Rectangular | 700 | 700 | 4900 | 2900 | 1.42 | 3476.45 | G300E | 24333900 | 190.93 | G300E | 0 | 0
1303 | Story27 | C9 | 32 MPa RC Column (70 cm x 70 cm) | Column | 32MPa | Concrete Rectangular | 700 | 700 | 4900 | 2900 | 1.42 | 3476.45 | G300E | 25835133.33 | 202.71 | G300E | 0 | 0
1304 | Story27 | D1 | 32 MPa RC Column (80 cm x 80 cm) | Column | 32MPa | Concrete Rectangular | 800 | 800 | 6400 | 8005.6 | 5.12 | 12534.76 | G300E | 51235840 | 402.02 | G300E | 0 | 0
1305 | Story27 | D10 | 32 MPa RC Column (80 cm x 80 cm) | Column | 32MPa | Concrete Rectangular | 800 | 800 | 6400 | 8005.6 | 5.12 | 12534.76 | G300E | 51235840 | 402.02 | G300E | 0 | 0
1306 | Story27 | D100 | 32 MPa RC Column (80 cm x 80 cm) | Column | 32MPa | Concrete Rectangular | 800 | 800 | 6400 | 8005.6 | 5.12 | 12534.76 | G300E | 51235840 | 402.02 | G300E | 0 | 0
1307 | Story27 | D101 | 32 MPa RC Column (80 cm x 80 cm) | Column | 32MPa | Concrete Rectangular | 800 | 800 | 6400 | 8005.6 | 5.12 | 12534.76 | G300E | 51235840 | 402.02 | G300E | 0 | 0
1308 | Story27 | D102 | 32 MPa RC Column (80 cm x 80 cm) | Column | 32MPa | Concrete Rectangular | 800 | 800 | 6400 | 8005.6 | 5.12 | 12534.76 | G300E | 51235840 | 402.02 | G300E | 0 | 0
1309 | Story27 | D103 | 32 MPa RC Column (80 cm x 80 cm) | Column | 32MPa | Concrete Rectangular | 800 | 800 | 6400 | 8005.6 | 5.12 | 12534.76 | G300E | 51235840 | 402.02 | G300E | 0 | 0
1310 | Story27 | D104 | 32 MPa RC Column (80 cm x 80 cm) | Column | 32MPa | Concrete Rectangular | 800 | 800 | 6400 | 8005.6 | 5.12 | 12534.76 | G300E | 51235840 | 402.02 | G300E | 0 | 0
1311 | Story27 | D11 | 32 MPa RC Column (80 cm x 80 cm) | Column | 32MPa | Concrete Rectangular | 800 | 800 | 6400 | 8005.6 | 5.12 | 12534.76 | G300E | 51235840 | 402.02 | G300E | 0 | 0
1312 | Story27 | D12 | 32 MPa RC Column (80 cm x 80 cm) | Column | 32MPa | Concrete Rectangular | 800 | 800 | 6400 | 8005.6 | 5.12 | 12534.76 | G300E | 51235840 | 402.02 | G300E | 0 | 0
1313 | Story27 | D13 | 32 MPa RC Column (80 cm x 80 cm) | Column | 32MPa | Concrete Rectangular | 800 | 800 | 6400 | 8005.6 | 5.12 | 12534.76 | G300E | 85788009.6 | 673.12 | G300E | 4481534.88 | 35.16
1314 | Story27 | D14 | 32 MPa RC Column (80 cm x 80 cm) | Column | 32MPa | Concrete Rectangular | 800 | 800 | 6400 | 8005.6 | 5.12 | 12534.76 | G300E | 85902089.4 | 674.02 | G300E | 4481534.88 | 35.16
1315 | Story27 | D15 | 32 MPa RC Column (80 cm x 80 cm) | Column | 32MPa | Concrete Rectangular | 800 | 800 | 6400 | 8005.6 | 5.12 | 12534.76 | G300E | 51235840 | 402.02 | G300E | 0 | 0
1316 | Story27 | D16 | 32 MPa RC Column (80 cm x 80 cm) | Column | 32MPa | Concrete Rectangular | 800 | 800 | 6400 | 8005.6 | 5.12 | 12534.76 | G300E | 51235840 | 402.02 | G300E | 0 | 0
1317 | Story27 | D17 | 32 MPa RC Column (80 cm x 80 cm) | Column | 32MPa | Concrete Rectangular | 800 | 800 | 6400 | 8005.6 | 5.12 | 12534.76 | G300E | 233073037 | 1828.78 | G300E | 11950759.68 | 93.77
1318 | Story27 | D18 | 32 MPa RC Column (80 cm x 80 cm) | Column | 32MPa | Concrete Rectangular | 800 | 800 | 6400 | 8005.6 | 5.12 | 12534.76 | G300E | 233010993.6 | 1828.29 | G300E | 11950759.68 | 93.77
1319 | Story27 | D19 | 32 MPa RC Column (80 cm x 80 cm) | Column | 32MPa | Concrete Rectangular | 800 | 800 | 6400 | 8005.6 | 5.12 | 12534.76 | G300E | 51235840 | 402.02 | G300E | 0 | 0
1320 | Story27 | D2 | 32 MPa RC Column (80 cm x 80 cm) | Column | 32MPa | Concrete Rectangular | 800 | 800 | 6400 | 8005.6 | 5.12 | 12534.76 | G300E | 51235840 | 402.02 | G300E | 0 | 0
1321 | Story27 | D20 | 32 MPa RC Column (80 cm x 80 cm) | Column | 32MPa | Concrete Rectangular | 800 | 800 | 6400 | 8005.6 | 5.12 | 12534.76 | G300E | 51235840 | 402.02 | G300E | 0 | 0
1322 | Story27 | D21 | 32 MPa RC Column (80 cm x 80 cm) | Column | 32MPa | Concrete Rectangular | 800 | 800 | 6400 | 8005.6 | 5.12 | 12534.76 | G300E | 51235840 | 402.02 | G300E | 0 | 0
1323 | Story27 | D22 | 32 MPa RC Column (80 cm x 80 cm) | Column | 32MPa | Concrete Rectangular | 800 | 800 | 6400 | 8005.6 | 5.12 | 12534.76 | G300E | 85892082.4 | 673.94 | G300E | 4481534.88 | 35.16
1324 | Story27 | D23 | 32 MPa RC Column (80 cm x 80 cm) | Column | 32MPa | Concrete Rectangular | 800 | 800 | 6400 | 8005.6 | 5.12 | 12534.76 | G300E | 233073037 | 1828.78 | G300E | 11950759.68 | 93.77
1325 | Story27 | D24 | 32 MPa RC Column (80 cm x 80 cm) | Column | 32MPa | Concrete Rectangular | 800 | 800 | 6400 | 8005.6 | 5.12 | 12534.76 | G300E | 139455550.6 | 1094.22 | G300E | 0 | 0
1326 | Story27 | D25 | 32 MPa RC Column (80 cm x 80 cm) | Column | 32MPa | Concrete Rectangular | 800 | 800 | 6400 | 8005.6 | 5.12 | 12534.76 | G300E | 51235840 | 402.02 | G300E | 0 | 0
1327 | Story27 | D26 | 32 MPa RC Column (80 cm x 80 cm) | Column | 32MPa | Concrete Rectangular | 800 | 800 | 6400 | 8005.6 | 5.12 | 12534.76 | G300E | 51235840 | 402.02 | G300E | 0 | 0
1328 | Story27 | D27 | 32 MPa RC Column (80 cm x 80 cm) | Column | 32MPa | Concrete Rectangular | 800 | 800 | 6400 | 8005.6 | 5.12 | 12534.76 | G300E | 51235840 | 402.02 | G300E | 0 | 0
1329 | Story27 | D28 | 32 MPa RC Column (80 cm x 80 cm) | Column | 32MPa | Concrete Rectangular | 800 | 800 | 6400 | 8005.6 | 5.12 | 12534.76 | G300E | 51235840 | 402.02 | G300E | 0 | 0
1330 | Story27 | D29 | 32 MPa RC Column (80 cm x 80 cm) | Column | 32MPa | Concrete Rectangular | 800 | 800 | 6400 | 8005.6 | 5.12 | 12534.76 | G300E | 51235840 | 402.02 | G300E | 0 | 0
1331 | Story27 | D3 | 32 MPa RC Column (80 cm x 80 cm) | Column | 32MPa | Concrete Rectangular | 800 | 800 | 6400 | 8005.6 | 5.12 | 12534.76 | G300E | 51235840 | 402.02 | G300E | 0 | 0
1332 | Story27 | D30 | 32 MPa RC Column (80 cm x 80 cm) | Column | 32MPa | Concrete Rectangular | 800 | 800 | 6400 | 8005.6 | 5.12 | 12534.76 | G300E | 85782005.4 | 673.08 | G300E | 4481534.88 | 35.16
1333 | Story27 | D31 | 32 MPa RC Column (80 cm x 80 cm) | Column | 32MPa | Concrete Rectangular | 800 | 800 | 6400 | 8005.6 | 5.12 | 12534.76 | G300E | 233071035.6 | 1828.76 | G300E | 11950759.68 | 93.77
1334 | Story27 | D32 | 32 MPa RC Column (80 cm x 80 cm) | Column | 32MPa | Concrete Rectangular | 800 | 800 | 6400 | 8005.6 | 5.12 | 12534.76 | G300E | 139415522.6 | 1093.91 | G300E | 0 | 0
1335 | Story27 | D33 | 32 MPa RC Column (80 cm x 80 cm) | Column | 32MPa | Concrete Rectangular | 800 | 800 | 6400 | 8005.6 | 5.12 | 12534.76 | G300E | 139867839 | 1097.45 | G300E | 0 | 0
1336 | Story27 | D34 | 32 MPa RC Column (80 cm x 80 cm) | Column | 32MPa | Concrete Rectangular | 800 | 800 | 6400 | 8005.6 | 5.12 | 12534.76 | G300E | 139297440 | 1092.98 | G300E | 0 | 0
1337 | Story27 | D35 | 32 MPa RC Column (80 cm x 80 cm) | Column | 32MPa | Concrete Rectangular | 800 | 800 | 6400 | 8005.6 | 5.12 | 12534.76 | G300E | 51235840 | 402.02 | G300E | 0 | 0
1338 | Story27 | D36 | 32 MPa RC Column (80 cm x 80 cm) | Column | 32MPa | Concrete Rectangular | 800 | 800 | 6400 | 8005.6 | 5.12 | 12534.76 | G300E | 51235840 | 402.02 | G300E | 0 | 0
1339 | Story27 | D37 | 32 MPa RC Column (80 cm x 80 cm) | Column | 32MPa | Concrete Rectangular | 800 | 800 | 6400 | 8005.6 | 5.12 | 12534.76 | G300E | 51235840 | 402.02 | G300E | 0 | 0
1340 | Story27 | D38 | 32 MPa RC Column (80 cm x 80 cm) | Column | 32MPa | Concrete Rectangular | 800 | 800 | 6400 | 8005.6 | 5.12 | 12534.76 | G300E | 51235840 | 402.02 | G300E | 0 | 0
1341 | Story27 | D39 | 32 MPa RC Column (80 cm x 80 cm) | Column | 32MPa | Concrete Rectangular | 800 | 800 | 6400 | 8005.6 | 5.12 | 12534.76 | G300E | 51235840 | 402.02 | G300E | 0 | 0
1342 | Story27 | D4 | 32 MPa RC Column (80 cm x 80 cm) | Column | 32MPa | Concrete Rectangular | 800 | 800 | 6400 | 8005.6 | 5.12 | 12534.76 | G300E | 51235840 | 402.02 | G300E | 0 | 0
1343 | Story27 | D40 | 32 MPa RC Column (80 cm x 80 cm) | Column | 32MPa | Concrete Rectangular | 800 | 800 | 6400 | 8005.6 | 5.12 | 12534.76 | G300E | 51235840 | 402.02 | G300E | 0 | 0
1344 | Story27 | D41 | 32 MPa RC Column (80 cm x 80 cm) | Column | 32MPa | Concrete Rectangular | 800 | 800 | 6400 | 8005.6 | 5.12 | 12534.76 | G300E | 51235840 | 402.02 | G300E | 0 | 0
1345 | Story27 | D42 | 32 MPa RC Column (80 cm x 80 cm) | Column | 32MPa | Concrete Rectangular | 800 | 800 | 6400 | 8005.6 | 5.12 | 12534.76 | G300E | 51235840 | 402.02 | G300E | 0 | 0
1346 | Story27 | D43 | 32 MPa RC Column (80 cm x 80 cm) | Column | 32MPa | Concrete Rectangular | 800 | 800 | 6400 | 8005.6 | 5.12 | 12534.76 | G300E | 51235840 | 402.02 | G300E | 0 | 0
1347 | Story27 | D44 | 32 MPa RC Column (80 cm x 80 cm) | Column | 32MPa | Concrete Rectangular | 800 | 800 | 6400 | 8005.6 | 5.12 | 12534.76 | G300E | 51235840 | 402.02 | G300E | 0 | 0
1348 | Story27 | D45 | 32 MPa RC Column (80 cm x 80 cm) | Column | 32MPa | Concrete Rectangular | 800 | 800 | 6400 | 8005.6 | 5.12 | 12534.76 | G300E | 51235840 | 402.02 | G300E | 0 | 0
1349 | Story27 | D46 | 32 MPa RC Column (80 cm x 80 cm) | Column | 32MPa | Concrete Rectangular | 800 | 800 | 6400 | 8005.6 | 5.12 | 12534.76 | G300E | 51235840 | 402.02 | G300E | 0 | 0
1350 | Story27 | D47 | 32 MPa RC Column (80 cm x 80 cm) | Column | 32MPa | Concrete Rectangular | 800 | 800 | 6400 | 8005.6 | 5.12 | 12534.76 | G300E | 51235840 | 402.02 | G300E | 0 | 0
1351 | Story27 | D48 | 32 MPa RC Column (80 cm x 80 cm) | Column | 32MPa | Concrete Rectangular | 800 | 800 | 6400 | 8005.6 | 5.12 | 12534.76 | G300E | 51235840 | 402.02 | G300E | 0 | 0
1352 | Story27 | D49 | 32 MPa RC Column (80 cm x 80 cm) | Column | 32MPa | Concrete Rectangular | 800 | 800 | 6400 | 8005.6 | 5.12 | 12534.76 | G300E | 51235840 | 402.02 | G300E | 0 | 0
1353 | Story27 | D5 | 32 MPa RC Column (80 cm x 80 cm) | Column | 32MPa | Concrete Rectangular | 800 | 800 | 6400 | 8005.6 | 5.12 | 12534.76 | G300E | 51235840 | 402.02 | G300E | 0 | 0
1354 | Story27 | D50 | 32 MPa RC Column (80 cm x 80 cm) | Column | 32MPa | Concrete Rectangular | 800 | 800 | 6400 | 8005.6 | 5.12 | 12534.76 | G300E | 51235840 | 402.02 | G300E | 0 | 0
1355 | Story27 | D51 | 32 MPa RC Column (80 cm x 80 cm) | Column | 32MPa | Concrete Rectangular | 800 | 800 | 6400 | 8005.6 | 5.12 | 12534.76 | G300E | 51235840 | 402.02 | G300E | 0 | 0
1356 | Story27 | D52 | 32 MPa RC Column (80 cm x 80 cm) | Column | 32MPa | Concrete Rectangular | 800 | 800 | 6400 | 8005.6 | 5.12 | 12534.76 | G300E | 51235840 | 402.02 | G300E | 0 | 0
1357 | Story27 | D53 | 32 MPa RC Column (80 cm x 80 cm) | Column | 32MPa | Concrete Rectangular | 800 | 800 | 6400 | 8005.6 | 5.12 | 12534.76 | G300E | 51235840 | 402.02 | G300E | 0 | 0
1358 | Story27 | D54 | 32 MPa RC Column (80 cm x 80 cm) | Column | 32MPa | Concrete Rectangular | 800 | 800 | 6400 | 8005.6 | 5.12 | 12534.76 | G300E | 51235840 | 402.02 | G300E | 0 | 0
1359 | Story27 | D55 | 32 MPa RC Column (80 cm x 80 cm) | Column | 32MPa | Concrete Rectangular | 800 | 800 | 6400 | 8005.6 | 5.12 | 12534.76 | G300E | 51235840 | 402.02 | G300E | 0 | 0
1360 | Story27 | D56 | 32 MPa RC Column (80 cm x 80 cm) | Column | 32MPa | Concrete Rectangular | 800 | 800 | 6400 | 8005.6 | 5.12 | 12534.76 | G300E | 51235840 | 402.02 | G300E | 0 | 0
1361 | Story27 | D57 | 32 MPa RC Column (80 cm x 80 cm) | Column | 32MPa | Concrete Rectangular | 800 | 800 | 6400 | 8005.6 | 5.12 | 12534.76 | G300E | 51235840 | 402.02 | G300E | 0 | 0
1362 | Story27 | D58 | 32 MPa RC Column (80 cm x 80 cm) | Column | 32MPa | Concrete Rectangular | 800 | 800 | 6400 | 8005.6 | 5.12 | 12534.76 | G300E | 51235840 | 402.02 | G300E | 0 | 0
1363 | Story27 | D59 | 32 MPa RC Column (80 cm x 80 cm) | Column | 32MPa | Concrete Rectangular | 800 | 800 | 6400 | 8005.6 | 5.12 | 12534.76 | G300E | 51235840 | 402.02 | G300E | 0 | 0
1364 | Story27 | D6 | 32 MPa RC Column (80 cm x 80 cm) | Column | 32MPa | Concrete Rectangular | 800 | 800 | 6400 | 8005.6 | 5.12 | 12534.76 | G300E | 51235840 | 402.02 | G300E | 0 | 0
1365 | Story27 | D60 | 32 MPa RC Column (80 cm x 80 cm) | Column | 32MPa | Concrete Rectangular | 800 | 800 | 6400 | 8005.6 | 5.12 | 12534.76 | G300E | 51235840 | 402.02 | G300E | 0 | 0
1366 | Story27 | D61 | 32 MPa RC Column (80 cm x 80 cm) | Column | 32MPa | Concrete Rectangular | 800 | 800 | 6400 | 8005.6 | 5.12 | 12534.76 | G300E | 51235840 | 402.02 | G300E | 0 | 0
1367 | Story27 | D62 | 32 MPa RC Column (80 cm x 80 cm) | Column | 32MPa | Concrete Rectangular | 800 | 800 | 6400 | 8005.6 | 5.12 | 12534.76 | G300E | 51235840 | 402.02 | G300E | 0 | 0
1368 | Story27 | D63 | 32 MPa RC Column (80 cm x 80 cm) | Column | 32MPa | Concrete Rectangular | 800 | 800 | 6400 | 8005.6 | 5.12 | 12534.76 | G300E | 51235840 | 402.02 | G300E | 0 | 0
1369 | Story27 | D64 | 32 MPa RC Column (80 cm x 80 cm) | Column | 32MPa | Concrete Rectangular | 800 | 800 | 6400 | 8005.6 | 5.12 | 12534.76 | G300E | 51235840 | 402.02 | G300E | 0 | 0
1370 | Story27 | D65 | 32 MPa RC Column (80 cm x 80 cm) | Column | 32MPa | Concrete Rectangular | 800 | 800 | 6400 | 8005.6 | 5.12 | 12534.76 | G300E | 51235840 | 402.02 | G300E | 0 | 0
1371 | Story27 | D66 | 32 MPa RC Column (80 cm x 80 cm) | Column | 32MPa | Concrete Rectangular | 800 | 800 | 6400 | 8005.6 | 5.12 | 12534.76 | G300E | 51235840 | 402.02 | G300E | 0 | 0
1372 | Story27 | D67 | 32 MPa RC Column (80 cm x 80 cm) | Column | 32MPa | Concrete Rectangular | 800 | 800 | 6400 | 8005.6 | 5.12 | 12534.76 | G300E | 51235840 | 402.02 | G300E | 0 | 0
1373 | Story27 | D68 | 32 MPa RC Column (80 cm x 80 cm) | Column | 32MPa | Concrete Rectangular | 800 | 800 | 6400 | 8005.6 | 5.12 | 12534.76 | G300E | 51235840 | 402.02 | G300E | 0 | 0
1374 | Story27 | D69 | 32 MPa RC Column (80 cm x 80 cm) | Column | 32MPa | Concrete Rectangular | 800 | 800 | 6400 | 8005.6 | 5.12 | 12534.76 | G300E | 139465557.6 | 1094.3 | G300E | 0 | 0
1375 | Story27 | D7 | 32 MPa RC Column (80 cm x 80 cm) | Column | 32MPa | Concrete Rectangular | 800 | 800 | 6400 | 8005.6 | 5.12 | 12534.76 | G300E | 51235840 | 402.02 | G300E | 0 | 0
1376 | Story27 | D70 | 32 MPa RC Column (80 cm x 80 cm) | Column | 32MPa | Concrete Rectangular | 800 | 800 | 6400 | 8005.6 | 5.12 | 12534.76 | G300E | 140102002.8 | 1099.29 | G300E | 0 | 0
1377 | Story27 | D71 | 32 MPa RC Column (80 cm x 80 cm) | Column | 32MPa | Concrete Rectangular | 800 | 800 | 6400 | 8005.6 | 5.12 | 12534.76 | G300E | 51235840 | 402.02 | G300E | 0 | 0
1378 | Story27 | D72 | 32 MPa RC Column (80 cm x 80 cm) | Column | 32MPa | Concrete Rectangular | 800 | 800 | 6400 | 8005.6 | 5.12 | 12534.76 | G300E | 51235840 | 402.02 | G300E | 0 | 0
1379 | Story27 | D73 | 32 MPa RC Column (80 cm x 80 cm) | Column | 32MPa | Concrete Rectangular | 800 | 800 | 6400 | 8005.6 | 5.12 | 12534.76 | G300E | 51235840 | 402.02 | G300E | 0 | 0
1380 | Story27 | D74 | 32 MPa RC Column (80 cm x 80 cm) | Column | 32MPa | Concrete Rectangular | 800 | 800 | 6400 | 8005.6 | 5.12 | 12534.76 | G300E | 51235840 | 402.02 | G300E | 0 | 0
1381 | Story27 | D75 | 32 MPa RC Column (80 cm x 80 cm) | Column | 32MPa | Concrete Rectangular | 800 | 800 | 6400 | 8005.6 | 5.12 | 12534.76 | G300E | 139505585.6 | 1094.61 | G300E | 0 | 0
1382 | Story27 | D76 | 32 MPa RC Column (80 cm x 80 cm) | Column | 32MPa | Concrete Rectangular | 800 | 800 | 6400 | 8005.6 | 5.12 | 12534.76 | G300E | 233043016 | 1828.54 | G300E | 11950759.68 | 93.77
1383 | Story27 | D77 | 32 MPa RC Column (80 cm x 80 cm) | Column | 32MPa | Concrete Rectangular | 800 | 800 | 6400 | 8005.6 | 5.12 | 12534.76 | G300E | 85888079.6 | 673.91 | G300E | 4481534.88 | 35.16
1384 | Story27 | D78 | 32 MPa RC Column (80 cm x 80 cm) | Column | 32MPa | Concrete Rectangular | 800 | 800 | 6400 | 8005.6 | 5.12 | 12534.76 | G300E | 51235840 | 402.02 | G300E | 0 | 0
1385 | Story27 | D79 | 32 MPa RC Column (80 cm x 80 cm) | Column | 32MPa | Concrete Rectangular | 800 | 800 | 6400 | 8005.6 | 5.12 | 12534.76 | G300E | 51235840 | 402.02 | G300E | 0 | 0
1386 | Story27 | D8 | 32 MPa RC Column (80 cm x 80 cm) | Column | 32MPa | Concrete Rectangular | 800 | 800 | 6400 | 8005.6 | 5.12 | 12534.76 | G300E | 51235840 | 402.02 | G300E | 0 | 0
1387 | Story27 | D80 | 32 MPa RC Column (80 cm x 80 cm) | Column | 32MPa | Concrete Rectangular | 800 | 800 | 6400 | 8005.6 | 5.12 | 12534.76 | G300E | 51235840 | 402.02 | G300E | 0 | 0
1388 | Story27 | D81 | 32 MPa RC Column (80 cm x 80 cm) | Column | 32MPa | Concrete Rectangular | 800 | 800 | 6400 | 8005.6 | 5.12 | 12534.76 | G300E | 51235840 | 402.02 | G300E | 0 | 0
1389 | Story27 | D82 | 32 MPa RC Column (80 cm x 80 cm) | Column | 32MPa | Concrete Rectangular | 800 | 800 | 6400 | 8005.6 | 5.12 | 12534.76 | G300E | 51235840 | 402.02 | G300E | 0 | 0
1390 | Story27 | D83 | 32 MPa RC Column (80 cm x 80 cm) | Column | 32MPa | Concrete Rectangular | 800 | 800 | 6400 | 8005.6 | 5.12 | 12534.76 | G300E | 139499581.4 | 1094.57 | G300E | 0 | 0
1391 | Story27 | D84 | 32 MPa RC Column (80 cm x 80 cm) | Column | 32MPa | Concrete Rectangular | 800 | 800 | 6400 | 8005.6 | 5.12 | 12534.76 | G300E | 233035010.4 | 1828.48 | G300E | 11950759.68 | 93.77
1392 | Story27 | D85 | 32 MPa RC Column (80 cm x 80 cm) | Column | 32MPa | Concrete Rectangular | 800 | 800 | 6400 | 8005.6 | 5.12 | 12534.76 | G300E | 232828866.2 | 1826.86 | G300E | 11950759.68 | 93.77
1393 | Story27 | D86 | 32 MPa RC Column (80 cm x 80 cm) | Column | 32MPa | Concrete Rectangular | 800 | 800 | 6400 | 8005.6 | 5.12 | 12534.76 | G300E | 232926934.8 | 1827.63 | G300E | 11950759.68 | 93.77
1394 | Story27 | D87 | 32 MPa RC Column (80 cm x 80 cm) | Column | 32MPa | Concrete Rectangular | 800 | 800 | 6400 | 8005.6 | 5.12 | 12534.76 | G300E | 85778002.6 | 673.05 | G300E | 4481534.88 | 35.16
1395 | Story27 | D88 | 32 MPa RC Column (80 cm x 80 cm) | Column | 32MPa | Concrete Rectangular | 800 | 800 | 6400 | 8005.6 | 5.12 | 12534.76 | G300E | 51235840 | 402.02 | G300E | 0 | 0
1396 | Story27 | D89 | 32 MPa RC Column (80 cm x 80 cm) | Column | 32MPa | Concrete Rectangular | 800 | 800 | 6400 | 8005.6 | 5.12 | 12534.76 | G300E | 51235840 | 402.02 | G300E | 0 | 0
1397 | Story27 | D9 | 32 MPa RC Column (80 cm x 80 cm) | Column | 32MPa | Concrete Rectangular | 800 | 800 | 6400 | 8005.6 | 5.12 | 12534.76 | G300E | 51235840 | 402.02 | G300E | 0 | 0
1398 | Story27 | D90 | 32 MPa RC Column (80 cm x 80 cm) | Column | 32MPa | Concrete Rectangular | 800 | 800 | 6400 | 8005.6 | 5.12 | 12534.76 | G300E | 51235840 | 402.02 | G300E | 0 | 0
1399 | Story27 | D91 | 32 MPa RC Column (80 cm x 80 cm) | Column | 32MPa | Concrete Rectangular | 800 | 800 | 6400 | 8005.6 | 5.12 | 12534.76 | G300E | 85784006.8 | 673.09 | G300E | 4481534.88 | 35.16
1400 | Story27 | D92 | 32 MPa RC Column (80 cm x 80 cm) | Column | 32MPa | Concrete Rectangular | 800 | 800 | 6400 | 8005.6 | 5.12 | 12534.76 | G300E | 85904090.8 | 674.04 | G300E | 4481534.88 | 35.16
1401 | Story27 | D93 | 32 MPa RC Column (80 cm x 80 cm) | Column | 32MPa | Concrete Rectangular | 800 | 800 | 6400 | 8005.6 | 5.12 | 12534.76 | G300E | 51235840 | 402.02 | G300E | 0 | 0
1402 | Story27 | D94 | 32 MPa RC Column (80 cm x 80 cm) | Column | 32MPa | Concrete Rectangular | 800 | 800 | 6400 | 8005.6 | 5.12 | 12534.76 | G300E | 51235840 | 402.02 | G300E | 0 | 0
1403 | Story27 | D95 | 32 MPa RC Column (80 cm x 80 cm) | Column | 32MPa | Concrete Rectangular | 800 | 800 | 6400 | 8005.6 | 5.12 | 12534.76 | G300E | 51235840 | 402.02 | G300E | 0 | 0
1404 | Story27 | D96 | 32 MPa RC Column (80 cm x 80 cm) | Column | 32MPa | Concrete Rectangular | 800 | 800 | 6400 | 8005.6 | 5.12 | 12534.76 | G300E | 51235840 | 402.02 | G300E | 0 | 0
1405 | Story27 | D97 | 32 MPa RC Column (80 cm x 80 cm) | Column | 32MPa | Concrete Rectangular | 800 | 800 | 6400 | 8005.6 | 5.12 | 12534.76 | G300E | 51235840 | 402.02 | G300E | 0 | 0
1406 | Story27 | D98 | 32 MPa RC Column (80 cm x 80 cm) | Column | 32MPa | Concrete Rectangular | 800 | 800 | 6400 | 8005.6 | 5.12 | 12534.76 | G300E | 51235840 | 402.02 | G300E | 0 | 0
1407 | Story27 | D99 | 32 MPa RC Column (80 cm x 80 cm) | Column | 32MPa | Concrete Rectangular | 800 | 800 | 6400 | 8005.6 | 5.12 | 12534.76 | G300E | 51235840 | 402.02 | G300E | 0 | 0
1408 | Story28 | C1 | 32 MPa RC Column (70 cm x 70 cm) | Column | 32MPa | Concrete Rectangular | 700 | 700 | 4900 | 2900 | 1.42 | 3476.45 | G300E | 35815000 | 281.02 | G300E | 0 | 0
1409 | Story28 | C10 | 32 MPa RC Column (70 cm x 70 cm) | Column | 32MPa | Concrete Rectangular | 700 | 700 | 4900 | 2900 | 1.42 | 3476.45 | G300E | 102051966.67 | 800.74 | G300E | 0 | 0
1410 | Story28 | C11 | 32 MPa RC Column (70 cm x 70 cm) | Column | 32MPa | Concrete Rectangular | 700 | 700 | 4900 | 2900 | 1.42 | 3476.45 | G300E | 98362200 | 771.79 | G300E | 0 | 0
1411 | Story28 | C12 | 32 MPa RC Column (70 cm x 70 cm) | Column | 32MPa | Concrete Rectangular | 700 | 700 | 4900 | 2900 | 1.42 | 3476.45 | G300E | 85051200 | 667.34 | G300E | 0 | 0
1412 | Story28 | C13 | 32 MPa RC Column (70 cm x 70 cm) | Column | 32MPa | Concrete Rectangular | 700 | 700 | 4900 | 2900 | 1.42 | 3476.45 | G300E | 85051200 | 667.34 | G300E | 0 | 0
1413 | Story28 | C14 | 32 MPa RC Column (70 cm x 70 cm) | Column | 32MPa | Concrete Rectangular | 700 | 700 | 4900 | 2900 | 1.42 | 3476.45 | G300E | 98359300 | 771.76 | G300E | 0 | 0
1414 | Story28 | C15 | 32 MPa RC Column (70 cm x 70 cm) | Column | 32MPa | Concrete Rectangular | 700 | 700 | 4900 | 2900 | 1.42 | 3476.45 | G300E | 102049066.67 | 800.71 | G300E | 0 | 0
1415 | Story28 | C16 | 32 MPa RC Column (70 cm x 70 cm) | Column | 32MPa | Concrete Rectangular | 700 | 700 | 4900 | 2900 | 1.42 | 3476.45 | G300E | 66180900 | 519.28 | G300E | 0 | 0
1416 | Story28 | C17 | 32 MPa RC Column (70 cm x 70 cm) | Column | 32MPa | Concrete Rectangular | 700 | 700 | 4900 | 2900 | 1.42 | 3476.45 | G300E | 62496933.33 | 490.37 | G300E | 0 | 0
1417 | Story28 | C18 | 32 MPa RC Column (70 cm x 70 cm) | Column | 32MPa | Concrete Rectangular | 700 | 700 | 4900 | 2900 | 1.42 | 3476.45 | G300E | 98362200 | 771.79 | G300E | 0 | 0
1418 | Story28 | C19 | 32 MPa RC Column (70 cm x 70 cm) | Column | 32MPa | Concrete Rectangular | 700 | 700 | 4900 | 2900 | 1.42 | 3476.45 | G300E | 90512866.67 | 710.2 | G300E | 0 | 0
1419 | Story28 | C2 | 32 MPa RC Column (70 cm x 70 cm) | Column | 32MPa | Concrete Rectangular | 700 | 700 | 4900 | 2900 | 1.42 | 3476.45 | G300E | 66186700 | 519.33 | G300E | 0 | 0
1420 | Story28 | C20 | 32 MPa RC Column (70 cm x 70 cm) | Column | 32MPa | Concrete Rectangular | 700 | 700 | 4900 | 2900 | 1.42 | 3476.45 | G300E | 73806933.33 | 579.12 | G300E | 0 | 0
1421 | Story28 | C21 | 32 MPa RC Column (70 cm x 70 cm) | Column | 32MPa | Concrete Rectangular | 700 | 700 | 4900 | 2900 | 1.42 | 3476.45 | G300E | 73799200 | 579.06 | G300E | 0 | 0
1422 | Story28 | C22 | 32 MPa RC Column (70 cm x 70 cm) | Column | 32MPa | Concrete Rectangular | 700 | 700 | 4900 | 2900 | 1.42 | 3476.45 | G300E | 90509966.67 | 710.17 | G300E | 0 | 0
1423 | Story28 | C23 | 32 MPa RC Column (70 cm x 70 cm) | Column | 32MPa | Concrete Rectangular | 700 | 700 | 4900 | 2900 | 1.42 | 3476.45 | G300E | 98359300 | 771.76 | G300E | 0 | 0
1424 | Story28 | C24 | 32 MPa RC Column (70 cm x 70 cm) | Column | 32MPa | Concrete Rectangular | 700 | 700 | 4900 | 2900 | 1.42 | 3476.45 | G300E | 62490166.67 | 490.32 | G300E | 0 | 0
1425 | Story28 | C25 | 32 MPa RC Column (70 cm x 70 cm) | Column | 32MPa | Concrete Rectangular | 700 | 700 | 4900 | 2900 | 1.42 | 3476.45 | G300E | 49392800 | 387.55 | G300E | 0 | 0
1426 | Story28 | C26 | 32 MPa RC Column (70 cm x 70 cm) | Column | 32MPa | Concrete Rectangular | 700 | 700 | 4900 | 2900 | 1.42 | 3476.45 | G300E | 85052166.67 | 667.35 | G300E | 0 | 0
1427 | Story28 | C27 | 32 MPa RC Column (70 cm x 70 cm) | Column | 32MPa | Concrete Rectangular | 700 | 700 | 4900 | 2900 | 1.42 | 3476.45 | G300E | 73806933.33 | 579.12 | G300E | 0 | 0
1428 | Story28 | C3 | 32 MPa RC Column (70 cm x 70 cm) | Column | 32MPa | Concrete Rectangular | 700 | 700 | 4900 | 2900 | 1.42 | 3476.45 | G300E | 62495966.67 | 490.37 | G300E | 0 | 0
1429 | Story28 | C30 | 32 MPa RC Column (70 cm x 70 cm) | Column | 32MPa | Concrete Rectangular | 700 | 700 | 4900 | 2900 | 1.42 | 3476.45 | G300E | 73798233.33 | 579.05 | G300E | 0 | 0
1430 | Story28 | C31 | 32 MPa RC Column (70 cm x 70 cm) | Column | 32MPa | Concrete Rectangular | 700 | 700 | 4900 | 2900 | 1.42 | 3476.45 | G300E | 85048300 | 667.32 | G300E | 0 | 0
1431 | Story28 | C32 | 32 MPa RC Column (70 cm x 70 cm) | Column | 32MPa | Concrete Rectangular | 700 | 700 | 4900 | 2900 | 1.42 | 3476.45 | G300E | 49387000 | 387.51 | G300E | 0 | 0
1432 | Story28 | C33 | 32 MPa RC Column (70 cm x 70 cm) | Column | 32MPa | Concrete Rectangular | 700 | 700 | 4900 | 2900 | 1.42 | 3476.45 | G300E | 49392800 | 387.55 | G300E | 0 | 0
1433 | Story28 | C34 | 32 MPa RC Column (70 cm x 70 cm) | Column | 32MPa | Concrete Rectangular | 700 | 700 | 4900 | 2900 | 1.42 | 3476.45 | G300E | 85051200 | 667.34 | G300E | 0 | 0
1434 | Story28 | C35 | 32 MPa RC Column (70 cm x 70 cm) | Column | 32MPa | Concrete Rectangular | 700 | 700 | 4900 | 2900 | 1.42 | 3476.45 | G300E | 73806933.33 | 579.12 | G300E | 0 | 0
1435 | Story28 | C38 | 32 MPa RC Column (70 cm x 70 cm) | Column | 32MPa | Concrete Rectangular | 700 | 700 | 4900 | 2900 | 1.42 | 3476.45 | G300E | 73778900 | 578.9 | G300E | 0 | 0
1436 | Story28 | C39 | 32 MPa RC Column (70 cm x 70 cm) | Column | 32MPa | Concrete Rectangular | 700 | 700 | 4900 | 2900 | 1.42 | 3476.45 | G300E | 85036700 | 667.23 | G300E | 0 | 0
1437 | Story28 | C4 | 32 MPa RC Column (70 cm x 70 cm) | Column | 32MPa | Concrete Rectangular | 700 | 700 | 4900 | 2900 | 1.42 | 3476.45 | G300E | 49392800 | 387.55 | G300E | 0 | 0
1438 | Story28 | C40 | 32 MPa RC Column (70 cm x 70 cm) | Column | 32MPa | Concrete Rectangular | 700 | 700 | 4900 | 2900 | 1.42 | 3476.45 | G300E | 49384100 | 387.49 | G300E | 0 | 0
1439 | Story28 | C41 | 32 MPa RC Column (70 cm x 70 cm) | Column | 32MPa | Concrete Rectangular | 700 | 700 | 4900 | 2900 | 1.42 | 3476.45 | G300E | 62495966.67 | 490.37 | G300E | 0 | 0
1440 | Story28 | C42 | 32 MPa RC Column (70 cm x 70 cm) | Column | 32MPa | Concrete Rectangular | 700 | 700 | 4900 | 2900 | 1.42 | 3476.45 | G300E | 98361233.33 | 771.78 | G300E | 0 | 0
1441 | Story28 | C43 | 32 MPa RC Column (70 cm x 70 cm) | Column | 32MPa | Concrete Rectangular | 700 | 700 | 4900 | 2900 | 1.42 | 3476.45 | G300E | 90511900 | 710.19 | G300E | 0 | 0
1442 | Story28 | C44 | 32 MPa RC Column (70 cm x 70 cm) | Column | 32MPa | Concrete Rectangular | 700 | 700 | 4900 | 2900 | 1.42 | 3476.45 | G300E | 73795333.33 | 579.03 | G300E | 0 | 0
1443 | Story28 | C45 | 32 MPa RC Column (70 cm x 70 cm) | Column | 32MPa | Concrete Rectangular | 700 | 700 | 4900 | 2900 | 1.42 | 3476.45 | G300E | 73763433.33 | 578.78 | G300E | 0 | 0
1444 | Story28 | C46 | 32 MPa RC Column (70 cm x 70 cm) | Column | 32MPa | Concrete Rectangular | 700 | 700 | 4900 | 2900 | 1.42 | 3476.45 | G300E | 90594066.67 | 710.83 | G300E | 0 | 0
1445 | Story28 | C47 | 32 MPa RC Column (70 cm x 70 cm) | Column | 32MPa | Concrete Rectangular | 700 | 700 | 4900 | 2900 | 1.42 | 3476.45 | G300E | 98375733.33 | 771.89 | G300E | 0 | 0
1446 | Story28 | C48 | 32 MPa RC Column (70 cm x 70 cm) | Column | 32MPa | Concrete Rectangular | 700 | 700 | 4900 | 2900 | 1.42 | 3476.45 | G300E | 62479533.33 | 490.24 | G300E | 0 | 0
1447 | Story28 | C49 | 32 MPa RC Column (70 cm x 70 cm) | Column | 32MPa | Concrete Rectangular | 700 | 700 | 4900 | 2900 | 1.42 | 3476.45 | G300E | 66180900 | 519.28 | G300E | 0 | 0
1448 | Story28 | C5 | 32 MPa RC Column (70 cm x 70 cm) | Column | 32MPa | Concrete Rectangular | 700 | 700 | 4900 | 2900 | 1.42 | 3476.45 | G300E | 49389900 | 387.53 | G300E | 0 | 0
1449 | Story28 | C50 | 32 MPa RC Column (70 cm x 70 cm) | Column | 32MPa | Concrete Rectangular | 700 | 700 | 4900 | 2900 | 1.42 | 3476.45 | G300E | 102049066.67 | 800.71 | G300E | 0 | 0
1450 | Story28 | C51 | 32 MPa RC Column (70 cm x 70 cm) | Column | 32MPa | Concrete Rectangular | 700 | 700 | 4900 | 2900 | 1.42 | 3476.45 | G300E | 98359300 | 771.76 | G300E | 0 | 0
1451 | Story28 | C52 | 32 MPa RC Column (70 cm x 70 cm) | Column | 32MPa | Concrete Rectangular | 700 | 700 | 4900 | 2900 | 1.42 | 3476.45 | G300E | 85045400 | 667.3 | G300E | 0 | 0
1452 | Story28 | C53 | 32 MPa RC Column (70 cm x 70 cm) | Column | 32MPa | Concrete Rectangular | 700 | 700 | 4900 | 2900 | 1.42 | 3476.45 | G300E | 85035733.33 | 667.22 | G300E | 0 | 0
1453 | Story28 | C54 | 32 MPa RC Column (70 cm x 70 cm) | Column | 32MPa | Concrete Rectangular | 700 | 700 | 4900 | 2900 | 1.42 | 3476.45 | G300E | 98369933.33 | 771.85 | G300E | 0 | 0
1454 | Story28 | C55 | 32 MPa RC Column (70 cm x 70 cm) | Column | 32MPa | Concrete Rectangular | 700 | 700 | 4900 | 2900 | 1.42 | 3476.45 | G300E | 102118666.67 | 801.26 | G300E | 0 | 0
1455 | Story28 | C56 | 32 MPa RC Column (70 cm x 70 cm) | Column | 32MPa | Concrete Rectangular | 700 | 700 | 4900 | 2900 | 1.42 | 3476.45 | G300E | 66163500 | 519.14 | G300E | 0 | 0
1456 | Story28 | C57 | 32 MPa RC Column (70 cm x 70 cm) | Column | 32MPa | Concrete Rectangular | 700 | 700 | 4900 | 2900 | 1.42 | 3476.45 | G300E | 35809200 | 280.97 | G300E | 0 | 0
1457 | Story28 | C58 | 32 MPa RC Column (70 cm x 70 cm) | Column | 32MPa | Concrete Rectangular | 700 | 700 | 4900 | 2900 | 1.42 | 3476.45 | G300E | 66180900 | 519.28 | G300E | 0 | 0
1458 | Story28 | C59 | 32 MPa RC Column (70 cm x 70 cm) | Column | 32MPa | Concrete Rectangular | 700 | 700 | 4900 | 2900 | 1.42 | 3476.45 | G300E | 62491133.33 | 490.33 | G300E | 0 | 0
1459 | Story28 | C6 | 32 MPa RC Column (70 cm x 70 cm) | Column | 32MPa | Concrete Rectangular | 700 | 700 | 4900 | 2900 | 1.42 | 3476.45 | G300E | 62495966.67 | 490.37 | G300E | 0 | 0
1460 | Story28 | C60 | 32 MPa RC Column (70 cm x 70 cm) | Column | 32MPa | Concrete Rectangular | 700 | 700 | 4900 | 2900 | 1.42 | 3476.45 | G300E | 49385066.67 | 387.49 | G300E | 0 | 0
1461 | Story28 | C61 | 32 MPa RC Column (70 cm x 70 cm) | Column | 32MPa | Concrete Rectangular | 700 | 700 | 4900 | 2900 | 1.42 | 3476.45 | G300E | 49384100 | 387.49 | G300E | 0 | 0
1462 | Story28 | C62 | 32 MPa RC Column (70 cm x 70 cm) | Column | 32MPa | Concrete Rectangular | 700 | 700 | 4900 | 2900 | 1.42 | 3476.45 | G300E | 62476633.33 | 490.21 | G300E | 0 | 0
1463 | Story28 | C63 | 32 MPa RC Column (70 cm x 70 cm) | Column | 32MPa | Concrete Rectangular | 700 | 700 | 4900 | 2900 | 1.42 | 3476.45 | G300E | 66156733.33 | 519.09 | G300E | 0 | 0
1464 | Story28 | C64 | 32 MPa RC Column (70 cm x 70 cm) | Column | 32MPa | Concrete Rectangular | 700 | 700 | 4900 | 2900 | 1.42 | 3476.45 | G300E | 35852700 | 281.31 | G300E | 0 | 0
1465 | Story28 | C7 | 32 MPa RC Column (70 cm x 70 cm) | Column | 32MPa | Concrete Rectangular | 700 | 700 | 4900 | 2900 | 1.42 | 3476.45 | G300E | 66180900 | 519.28 | G300E | 0 | 0
1466 | Story28 | C8 | 32 MPa RC Column (70 cm x 70 cm) | Column | 32MPa | Concrete Rectangular | 700 | 700 | 4900 | 2900 | 1.42 | 3476.45 | G300E | 35809200 | 280.97 | G300E | 0 | 0
1467 | Story28 | C9 | 32 MPa RC Column (70 cm x 70 cm) | Column | 32MPa | Concrete Rectangular | 700 | 700 | 4900 | 2900 | 1.42 | 3476.45 | G300E | 66186700 | 519.33 | G300E | 0 | 0
1468 | Story29 | C1 | 32 MPa RC Column (67.5 cm x 67.5 cm) | Column | 32MPa | Concrete Rectangular | 675 | 675 | 4556.3 | 2900 | 1.32 | 3232.57 | G300E | 40710200 | 319.43 | G300E | 0 | 0
1469 | Story29 | C10 | 32 MPa RC Column (67.5 cm x 67.5 cm) | Column | 32MPa | Concrete Rectangular | 675 | 675 | 4556.3 | 2900 | 1.32 | 3232.57 | G300E | 101245766.67 | 794.41 | G300E | 0 | 0
1470 | Story29 | C11 | 32 MPa RC Column (67.5 cm x 67.5 cm) | Column | 32MPa | Concrete Rectangular | 675 | 675 | 4556.3 | 2900 | 1.32 | 3232.57 | G300E | 97713566.67 | 766.7 | G300E | 0 | 0
1471 | Story29 | C12 | 32 MPa RC Column (67.5 cm x 67.5 cm) | Column | 32MPa | Concrete Rectangular | 675 | 675 | 4556.3 | 2900 | 1.32 | 3232.57 | G300E | 80193700 | 629.23 | G300E | 0 | 0
1472 | Story29 | C13 | 32 MPa RC Column (67.5 cm x 67.5 cm) | Column | 32MPa | Concrete Rectangular | 675 | 675 | 4556.3 | 2900 | 1.32 | 3232.57 | G300E | 80192733.33 | 629.22 | G300E | 0 | 0
1473 | Story29 | C14 | 32 MPa RC Column (67.5 cm x 67.5 cm) | Column | 32MPa | Concrete Rectangular | 675 | 675 | 4556.3 | 2900 | 1.32 | 3232.57 | G300E | 97710666.67 | 766.67 | G300E | 0 | 0
1474 | Story29 | C15 | 32 MPa RC Column (67.5 cm x 67.5 cm) | Column | 32MPa | Concrete Rectangular | 675 | 675 | 4556.3 | 2900 | 1.32 | 3232.57 | G300E | 101242866.67 | 794.39 | G300E | 0 | 0
1475 | Story29 | C16 | 32 MPa RC Column (67.5 cm x 67.5 cm) | Column | 32MPa | Concrete Rectangular | 675 | 675 | 4556.3 | 2900 | 1.32 | 3232.57 | G300E | 67544866.67 | 529.98 | G300E | 0 | 0
1476 | Story29 | C17 | 32 MPa RC Column (67.5 cm x 67.5 cm) | Column | 32MPa | Concrete Rectangular | 675 | 675 | 4556.3 | 2900 | 1.32 | 3232.57 | G300E | 64163466.67 | 503.45 | G300E | 0 | 0
1477 | Story29 | C18 | 32 MPa RC Column (67.5 cm x 67.5 cm) | Column | 32MPa | Concrete Rectangular | 675 | 675 | 4556.3 | 2900 | 1.32 | 3232.57 | G300E | 97713566.67 | 766.7 | G300E | 0 | 0
1478 | Story29 | C19 | 32 MPa RC Column (67.5 cm x 67.5 cm) | Column | 32MPa | Concrete Rectangular | 675 | 675 | 4556.3 | 2900 | 1.32 | 3232.57 | G300E | 90341766.67 | 708.86 | G300E | 0 | 0
1479 | Story29 | C2 | 32 MPa RC Column (67.5 cm x 67.5 cm) | Column | 32MPa | Concrete Rectangular | 675 | 675 | 4556.3 | 2900 | 1.32 | 3232.57 | G300E | 67550666.67 | 530.03 | G300E | 0 | 0
1480 | Story29 | C20 | 32 MPa RC Column (67.5 cm x 67.5 cm) | Column | 32MPa | Concrete Rectangular | 675 | 675 | 4556.3 | 2900 | 1.32 | 3232.57 | G300E | 69034500 | 541.67 | G300E | 0 | 0
1481 | Story29 | C21 | 32 MPa RC Column (67.5 cm x 67.5 cm) | Column | 32MPa | Concrete Rectangular | 675 | 675 | 4556.3 | 2900 | 1.32 | 3232.57 | G300E | 69028700 | 541.62 | G300E | 0 | 0
1482 | Story29 | C22 | 32 MPa RC Column (67.5 cm x 67.5 cm) | Column | 32MPa | Concrete Rectangular | 675 | 675 | 4556.3 | 2900 | 1.32 | 3232.57 | G300E | 90337900 | 708.82 | G300E | 0 | 0
1483 | Story29 | C23 | 32 MPa RC Column (67.5 cm x 67.5 cm) | Column | 32MPa | Concrete Rectangular | 675 | 675 | 4556.3 | 2900 | 1.32 | 3232.57 | G300E | 97710666.67 | 766.67 | G300E | 0 | 0
1484 | Story29 | C24 | 32 MPa RC Column (67.5 cm x 67.5 cm) | Column | 32MPa | Concrete Rectangular | 675 | 675 | 4556.3 | 2900 | 1.32 | 3232.57 | G300E | 64157666.67 | 503.4 | G300E | 0 | 0
1485 | Story29 | C25 | 32 MPa RC Column (67.5 cm x 67.5 cm) | Column | 32MPa | Concrete Rectangular | 675 | 675 | 4556.3 | 2900 | 1.32 | 3232.57 | G300E | 51805600 | 406.49 | G300E | 0 | 0
1486 | Story29 | C26 | 32 MPa RC Column (67.5 cm x 67.5 cm) | Column | 32MPa | Concrete Rectangular | 675 | 675 | 4556.3 | 2900 | 1.32 | 3232.57 | G300E | 80194666.67 | 629.24 | G300E | 0 | 0
1487 | Story29 | C27 | 32 MPa RC Column (67.5 cm x 67.5 cm) | Column | 32MPa | Concrete Rectangular | 675 | 675 | 4556.3 | 2900 | 1.32 | 3232.57 | G300E | 69036433.33 | 541.69 | G300E | 0 | 0
1488 | Story29 | C3 | 32 MPa RC Column (67.5 cm x 67.5 cm) | Column | 32MPa | Concrete Rectangular | 675 | 675 | 4556.3 | 2900 | 1.32 | 3232.57 | G300E | 64162500 | 503.44 | G300E | 0 | 0
1489 | Story29 | C30 | 32 MPa RC Column (67.5 cm x 67.5 cm) | Column | 32MPa | Concrete Rectangular | 675 | 675 | 4556.3 | 2900 | 1.32 | 3232.57 | G300E | 69027733.33 | 541.62 | G300E | 0 | 0
1490 | Story29 | C31 | 32 MPa RC Column (67.5 cm x 67.5 cm) | Column | 32MPa | Concrete Rectangular | 675 | 675 | 4556.3 | 2900 | 1.32 | 3232.57 | G300E | 80187900 | 629.18 | G300E | 0 | 0
1491 | Story29 | C32 | 32 MPa RC Column (67.5 cm x 67.5 cm) | Column | 32MPa | Concrete Rectangular | 675 | 675 | 4556.3 | 2900 | 1.32 | 3232.57 | G300E | 51799800 | 406.44 | G300E | 0 | 0
1492 | Story29 | C33 | 32 MPa RC Column (67.5 cm x 67.5 cm) | Column | 32MPa | Concrete Rectangular | 675 | 675 | 4556.3 | 2900 | 1.32 | 3232.57 | G300E | 51805600 | 406.49 | G300E | 0 | 0
1493 | Story29 | C34 | 32 MPa RC Column (67.5 cm x 67.5 cm) | Column | 32MPa | Concrete Rectangular | 675 | 675 | 4556.3 | 2900 | 1.32 | 3232.57 | G300E | 80193700 | 629.23 | G300E | 0 | 0
1494 | Story29 | C35 | 32 MPa RC Column (67.5 cm x 67.5 cm) | Column | 32MPa | Concrete Rectangular | 675 | 675 | 4556.3 | 2900 | 1.32 | 3232.57 | G300E | 69035466.67 | 541.68 | G300E | 0 | 0
1495 | Story29 | C38 | 32 MPa RC Column (67.5 cm x 67.5 cm) | Column | 32MPa | Concrete Rectangular | 675 | 675 | 4556.3 | 2900 | 1.32 | 3232.57 | G300E | 69017100 | 541.53 | G300E | 0 | 0
1496 | Story29 | C39 | 32 MPa RC Column (67.5 cm x 67.5 cm) | Column | 32MPa | Concrete Rectangular | 675 | 675 | 4556.3 | 2900 | 1.32 | 3232.57 | G300E | 80177266.67 | 629.1 | G300E | 0 | 0
1497 | Story29 | C4 | 32 MPa RC Column (67.5 cm x 67.5 cm) | Column | 32MPa | Concrete Rectangular | 675 | 675 | 4556.3 | 2900 | 1.32 | 3232.57 | G300E | 51805600 | 406.49 | G300E | 0 | 0
1498 | Story29 | C40 | 32 MPa RC Column (67.5 cm x 67.5 cm) | Column | 32MPa | Concrete Rectangular | 675 | 675 | 4556.3 | 2900 | 1.32 | 3232.57 | G300E | 51798833.33 | 406.43 | G300E | 0 | 0
1499 | Story29 | C41 | 32 MPa RC Column (67.5 cm x 67.5 cm) | Column | 32MPa | Concrete Rectangular | 675 | 675 | 4556.3 | 2900 | 1.32 | 3232.57 | G300E | 64161533.33 | 503.44 | G300E | 0 | 0
1500 | Story29 | C42 | 32 MPa RC Column (67.5 cm x 67.5 cm) | Column | 32MPa | Concrete Rectangular | 675 | 675 | 4556.3 | 2900 | 1.32 | 3232.57 | G300E | 97712600 | 766.69 | G300E | 0 | 0
1501 | Story29 | C43 | 32 MPa RC Column (67.5 cm x 67.5 cm) | Column | 32MPa | Concrete Rectangular | 675 | 675 | 4556.3 | 2900 | 1.32 | 3232.57 | G300E | 90340800 | 708.85 | G300E | 0 | 0
1502 | Story29 | C44 | 32 MPa RC Column (67.5 cm x 67.5 cm) | Column | 32MPa | Concrete Rectangular | 675 | 675 | 4556.3 | 2900 | 1.32 | 3232.57 | G300E | 69026766.67 | 541.61 | G300E | 0 | 0
1503 | Story29 | C45 | 32 MPa RC Column (67.5 cm x 67.5 cm) | Column | 32MPa | Concrete Rectangular | 675 | 675 | 4556.3 | 2900 | 1.32 | 3232.57 | G300E | 69003566.67 | 541.43 | G300E | 0 | 0
1504 | Story29 | C46 | 32 MPa RC Column (67.5 cm x 67.5 cm) | Column | 32MPa | Concrete Rectangular | 675 | 675 | 4556.3 | 2900 | 1.32 | 3232.57 | G300E | 90412333.33 | 709.41 | G300E | 0 | 0
1505 | Story29 | C47 | 32 MPa RC Column (67.5 cm x 67.5 cm) | Column | 32MPa | Concrete Rectangular | 675 | 675 | 4556.3 | 2900 | 1.32 | 3232.57 | G300E | 97727100 | 766.8 | G300E | 0 | 0
1506 | Story29 | C48 | 32 MPa RC Column (67.5 cm x 67.5 cm) | Column | 32MPa | Concrete Rectangular | 675 | 675 | 4556.3 | 2900 | 1.32 | 3232.57 | G300E | 64142200 | 503.28 | G300E | 0 | 0
1507 | Story29 | C49 | 32 MPa RC Column (67.5 cm x 67.5 cm) | Column | 32MPa | Concrete Rectangular | 675 | 675 | 4556.3 | 2900 | 1.32 | 3232.57 | G300E | 67544866.67 | 529.98 | G300E | 0 | 0
1508 | Story29 | C5 | 32 MPa RC Column (67.5 cm x 67.5 cm) | Column | 32MPa | Concrete Rectangular | 675 | 675 | 4556.3 | 2900 | 1.32 | 3232.57 | G300E | 51803666.67 | 406.47 | G300E | 0 | 0
1509 | Story29 | C50 | 32 MPa RC Column (67.5 cm x 67.5 cm) | Column | 32MPa | Concrete Rectangular | 675 | 675 | 4556.3 | 2900 | 1.32 | 3232.57 | G300E | 101242866.67 | 794.39 | G300E | 0 | 0
1510 | Story29 | C51 | 32 MPa RC Column (67.5 cm x 67.5 cm) | Column | 32MPa | Concrete Rectangular | 675 | 675 | 4556.3 | 2900 | 1.32 | 3232.57 | G300E | 97710666.67 | 766.67 | G300E | 0 | 0
1511 | Story29 | C52 | 32 MPa RC Column (67.5 cm x 67.5 cm) | Column | 32MPa | Concrete Rectangular | 675 | 675 | 4556.3 | 2900 | 1.32 | 3232.57 | G300E | 80186933.33 | 629.18 | G300E | 0 | 0
1512 | Story29 | C53 | 32 MPa RC Column (67.5 cm x 67.5 cm) | Column | 32MPa | Concrete Rectangular | 675 | 675 | 4556.3 | 2900 | 1.32 | 3232.57 | G300E | 80176300 | 629.09 | G300E | 0 | 0
1513 | Story29 | C54 | 32 MPa RC Column (67.5 cm x 67.5 cm) | Column | 32MPa | Concrete Rectangular | 675 | 675 | 4556.3 | 2900 | 1.32 | 3232.57 | G300E | 97721300 | 766.76 | G300E | 0 | 0
1514 | Story29 | C55 | 32 MPa RC Column (67.5 cm x 67.5 cm) | Column | 32MPa | Concrete Rectangular | 675 | 675 | 4556.3 | 2900 | 1.32 | 3232.57 | G300E | 101304733.33 | 794.87 | G300E | 0 | 0
1515 | Story29 | C56 | 32 MPa RC Column (67.5 cm x 67.5 cm) | Column | 32MPa | Concrete Rectangular | 675 | 675 | 4556.3 | 2900 | 1.32 | 3232.57 | G300E | 67535200 | 529.91 | G300E | 0 | 0
1516 | Story29 | C57 | 32 MPa RC Column (67.5 cm x 67.5 cm) | Column | 32MPa | Concrete Rectangular | 675 | 675 | 4556.3 | 2900 | 1.32 | 3232.57 | G300E | 40704400 | 319.38 | G300E | 0 | 0
1517 | Story29 | C58 | 32 MPa RC Column (67.5 cm x 67.5 cm) | Column | 32MPa | Concrete Rectangular | 675 | 675 | 4556.3 | 2900 | 1.32 | 3232.57 | G300E | 67543900 | 529.97 | G300E | 0 | 0
1518 | Story29 | C59 | 32 MPa RC Column (67.5 cm x 67.5 cm) | Column | 32MPa | Concrete Rectangular | 675 | 675 | 4556.3 | 2900 | 1.32 | 3232.57 | G300E | 64156700 | 503.4 | G300E | 0 | 0
1519 | Story29 | C6 | 32 MPa RC Column (67.5 cm x 67.5 cm) | Column | 32MPa | Concrete Rectangular | 675 | 675 | 4556.3 | 2900 | 1.32 | 3232.57 | G300E | 64159600 | 503.42 | G300E | 0 | 0
1520 | Story29 | C60 | 32 MPa RC Column (67.5 cm x 67.5 cm) | Column | 32MPa | Concrete Rectangular | 675 | 675 | 4556.3 | 2900 | 1.32 | 3232.57 | G300E | 51799800 | 406.44 | G300E | 0 | 0
1521 | Story29 | C61 | 32 MPa RC Column (67.5 cm x 67.5 cm) | Column | 32MPa | Concrete Rectangular | 675 | 675 | 4556.3 | 2900 | 1.32 | 3232.57 | G300E | 51796900 | 406.42 | G300E | 0 | 0
1522 | Story29 | C62 | 32 MPa RC Column (67.5 cm x 67.5 cm) | Column | 32MPa | Concrete Rectangular | 675 | 675 | 4556.3 | 2900 | 1.32 | 3232.57 | G300E | 64141233.33 | 503.28 | G300E | 0 | 0
1523 | Story29 | C63 | 32 MPa RC Column (67.5 cm x 67.5 cm) | Column | 32MPa | Concrete Rectangular | 675 | 675 | 4556.3 | 2900 | 1.32 | 3232.57 | G300E | 67529400 | 529.86 | G300E | 0 | 0
1524 | Story29 | C64 | 32 MPa RC Column (67.5 cm x 67.5 cm) | Column | 32MPa | Concrete Rectangular | 675 | 675 | 4556.3 | 2900 | 1.32 | 3232.57 | G300E | 40746933.33 | 319.72 | G300E | 0 | 0
1525 | Story29 | C7 | 32 MPa RC Column (67.5 cm x 67.5 cm) | Column | 32MPa | Concrete Rectangular | 675 | 675 | 4556.3 | 2900 | 1.32 | 3232.57 | G300E | 67544866.67 | 529.98 | G300E | 0 | 0
1526 | Story29 | C8 | 32 MPa RC Column (67.5 cm x 67.5 cm) | Column | 32MPa | Concrete Rectangular | 675 | 675 | 4556.3 | 2900 | 1.32 | 3232.57 | G300E | 40704400 | 319.38 | G300E | 0 | 0
1527 | Story29 | C9 | 32 MPa RC Column (67.5 cm x 67.5 cm) | Column | 32MPa | Concrete Rectangular | 675 | 675 | 4556.3 | 2900 | 1.32 | 3232.57 | G300E | 67550666.67 | 530.03 | G300E | 0 | 0
1528 | Story3 | C1 | 32 MPa RC Column (105 cm x 105 cm) | Column | 32MPa | Concrete Rectangular | 1050 | 1050 | 11025 | 3075 | 3.39 | 8294.04 | G300E | 91674975 | 719.32 | G300E | 0 | 0
1529 | Story3 | C10 | 32 MPa RC Column (105 cm x 105 cm) | Column | 32MPa | Concrete Rectangular | 1050 | 1050 | 11025 | 3075 | 3.39 | 8294.04 | G300E | 248351350 | 1948.66 | G300E | 0 | 0
1530 | Story3 | C11 | 32 MPa RC Column (105 cm x 105 cm) | Column | 32MPa | Concrete Rectangular | 1050 | 1050 | 11025 | 3075 | 3.39 | 8294.04 | G300E | 245499800 | 1926.28 | G300E | 0 | 0
1531 | Story3 | C12 | 32 MPa RC Column (105 cm x 105 cm) | Column | 32MPa | Concrete Rectangular | 1050 | 1050 | 11025 | 3075 | 3.39 | 8294.04 | G300E | 169988050 | 1333.79 | G300E | 0 | 0
1532 | Story3 | C13 | 32 MPa RC Column (105 cm x 105 cm) | Column | 32MPa | Concrete Rectangular | 1050 | 1050 | 11025 | 3075 | 3.39 | 8294.04 | G300E | 169984975 | 1333.77 | G300E | 0 | 0
1533 | Story3 | C14 | 32 MPa RC Column (105 cm x 105 cm) | Column | 32MPa | Concrete Rectangular | 1050 | 1050 | 11025 | 3075 | 3.39 | 8294.04 | G300E | 245494675 | 1926.24 | G300E | 0 | 0
1534 | Story3 | C15 | 32 MPa RC Column (105 cm x 105 cm) | Column | 32MPa | Concrete Rectangular | 1050 | 1050 | 11025 | 3075 | 3.39 | 8294.04 | G300E | 248345200 | 1948.61 | G300E | 0 | 0
1535 | Story3 | C16 | 32 MPa RC Column (105 cm x 105 cm) | Column | 32MPa | Concrete Rectangular | 1050 | 1050 | 11025 | 3075 | 3.39 | 8294.04 | G300E | 119341775 | 936.4 | G300E | 0 | 0
1536 | Story3 | C17 | 32 MPa RC Column (105 cm x 105 cm) | Column | 32MPa | Concrete Rectangular | 1050 | 1050 | 11025 | 3075 | 3.39 | 8294.04 | G300E | 124827575 | 979.44 | G300E | 0 | 0
1537 | Story3 | C18 | 32 MPa RC Column (105 cm x 105 cm) | Column | 32MPa | Concrete Rectangular | 1050 | 1050 | 11025 | 3075 | 3.39 | 8294.04 | G300E | 245499800 | 1926.28 | G300E | 0 | 0
1538 | Story3 | C19 | 32 MPa RC Column (105 cm x 105 cm) | Column | 32MPa | Concrete Rectangular | 1050 | 1050 | 11025 | 3075 | 3.39 | 8294.04 | G300E | 236555650 | 1856.1 | G300E | 0 | 0
1539 | Story3 | C2 | 32 MPa RC Column (105 cm x 105 cm) | Column | 32MPa | Concrete Rectangular | 1050 | 1050 | 11025 | 3075 | 3.39 | 8294.04 | G300E | 119353050 | 936.49 | G300E | 0 | 0
1540 | Story3 | C20 | 32 MPa RC Column (105 cm x 105 cm) | Column | 32MPa | Concrete Rectangular | 1050 | 1050 | 11025 | 3075 | 3.39 | 8294.04 | G300E | 149753525 | 1175.02 | G300E | 0 | 0
1541 | Story3 | C21 | 32 MPa RC Column (105 cm x 105 cm) | Column | 32MPa | Concrete Rectangular | 1050 | 1050 | 11025 | 3075 | 3.39 | 8294.04 | G300E | 149746350 | 1174.97 | G300E | 0 | 0
1542 | Story3 | C22 | 32 MPa RC Column (105 cm x 105 cm) | Column | 32MPa | Concrete Rectangular | 1050 | 1050 | 11025 | 3075 | 3.39 | 8294.04 | G300E | 236551550 | 1856.07 | G300E | 0 | 0
1543 | Story3 | C23 | 32 MPa RC Column (105 cm x 105 cm) | Column | 32MPa | Concrete Rectangular | 1050 | 1050 | 11025 | 3075 | 3.39 | 8294.04 | G300E | 245493650 | 1926.23 | G300E | 0 | 0
1544 | Story3 | C24 | 32 MPa RC Column (105 cm x 105 cm) | Column | 32MPa | Concrete Rectangular | 1050 | 1050 | 11025 | 3075 | 3.39 | 8294.04 | G300E | 124813225 | 979.33 | G300E | 0 | 0
1545 | Story3 | C25 | 32 MPa RC Column (105 cm x 105 cm) | Column | 32MPa | Concrete Rectangular | 1050 | 1050 | 11025 | 3075 | 3.39 | 8294.04 | G300E | 130190375 | 1021.52 | G300E | 0 | 0
1546 | Story3 | C26 | 32 MPa RC Column (105 cm x 105 cm) | Column | 32MPa | Concrete Rectangular | 1050 | 1050 | 11025 | 3075 | 3.39 | 8294.04 | G300E | 169989075 | 1333.8 | G300E | 0 | 0
1547 | Story3 | C27 | 32 MPa RC Column (105 cm x 105 cm) | Column | 32MPa | Concrete Rectangular | 1050 | 1050 | 11025 | 3075 | 3.39 | 8294.04 | G300E | 149753525 | 1175.02 | G300E | 0 | 0
1548 | Story3 | C3 | 32 MPa RC Column (105 cm x 105 cm) | Column | 32MPa | Concrete Rectangular | 1050 | 1050 | 11025 | 3075 | 3.39 | 8294.04 | G300E | 124825525 | 979.43 | G300E | 0 | 0
1549 | Story3 | C30 | 32 MPa RC Column (105 cm x 105 cm) | Column | 32MPa | Concrete Rectangular | 1050 | 1050 | 11025 | 3075 | 3.39 | 8294.04 | G300E | 149743275 | 1174.94 | G300E | 0 | 0
1550 | Story3 | C31 | 32 MPa RC Column (105 cm x 105 cm) | Column | 32MPa | Concrete Rectangular | 1050 | 1050 | 11025 | 3075 | 3.39 | 8294.04 | G300E | 169975750 | 1333.69 | G300E | 0 | 0
1551 | Story3 | C32 | 32 MPa RC Column (105 cm x 105 cm) | Column | 32MPa | Concrete Rectangular | 1050 | 1050 | 11025 | 3075 | 3.39 | 8294.04 | G300E | 130171925 | 1021.38 | G300E | 0 | 0
1552 | Story3 | C33 | 32 MPa RC Column (105 cm x 105 cm) | Column | 32MPa | Concrete Rectangular | 1050 | 1050 | 11025 | 3075 | 3.39 | 8294.04 | G300E | 130189350 | 1021.51 | G300E | 0 | 0
1553 | Story3 | C34 | 32 MPa RC Column (105 cm x 105 cm) | Column | 32MPa | Concrete Rectangular | 1050 | 1050 | 11025 | 3075 | 3.39 | 8294.04 | G300E | 169988050 | 1333.79 | G300E | 0 | 0
1554 | Story3 | C35 | 32 MPa RC Column (105 cm x 105 cm) | Column | 32MPa | Concrete Rectangular | 1050 | 1050 | 11025 | 3075 | 3.39 | 8294.04 | G300E | 149754550 | 1175.03 | G300E | 0 | 0
1555 | Story3 | C38 | 32 MPa RC Column (105 cm x 105 cm) | Column | 32MPa | Concrete Rectangular | 1050 | 1050 | 11025 | 3075 | 3.39 | 8294.04 | G300E | 149598750 | 1173.81 | G300E | 0 | 0
1556 | Story3 | C39 | 32 MPa RC Column (105 cm x 105 cm) | Column | 32MPa | Concrete Rectangular | 1050 | 1050 | 11025 | 3075 | 3.39 | 8294.04 | G300E | 169941925 | 1333.43 | G300E | 0 | 0
1557 | Story3 | C4 | 32 MPa RC Column (105 cm x 105 cm) | Column | 32MPa | Concrete Rectangular | 1050 | 1050 | 11025 | 3075 | 3.39 | 8294.04 | G300E | 130189350 | 1021.51 | G300E | 0 | 0
1558 | Story3 | C40 | 32 MPa RC Column (105 cm x 105 cm) | Column | 32MPa | Concrete Rectangular | 1050 | 1050 | 11025 | 3075 | 3.39 | 8294.04 | G300E | 130159625 | 1021.28 | G300E | 0 | 0
1559 | Story3 | C41 | 32 MPa RC Column (105 cm x 105 cm) | Column | 32MPa | Concrete Rectangular | 1050 | 1050 | 11025 | 3075 | 3.39 | 8294.04 | G300E | 124822450 | 979.4 | G300E | 0 | 0
1560 | Story3 | C42 | 32 MPa RC Column (105 cm x 105 cm) | Column | 32MPa | Concrete Rectangular | 1050 | 1050 | 11025 | 3075 | 3.39 | 8294.04 | G300E | 245497750 | 1926.27 | G300E | 0 | 0
1561 | Story3 | C43 | 32 MPa RC Column (105 cm x 105 cm) | Column | 32MPa | Concrete Rectangular | 1050 | 1050 | 11025 | 3075 | 3.39 | 8294.04 | G300E | 236554625 | 1856.1 | G300E | 0 | 0
1562 | Story3 | C44 | 32 MPa RC Column (105 cm x 105 cm) | Column | 32MPa | Concrete Rectangular | 1050 | 1050 | 11025 | 3075 | 3.39 | 8294.04 | G300E | 149743275 | 1174.94 | G300E | 0 | 0
1563 | Story3 | C45 | 32 MPa RC Column (105 cm x 105 cm) | Column | 32MPa | Concrete Rectangular | 1050 | 1050 | 11025 | 3075 | 3.39 | 8294.04 | G300E | 149580300 | 1173.66 | G300E | 0 | 0
1564 | Story3 | C46 | 32 MPa RC Column (105 cm x 105 cm) | Column | 32MPa | Concrete Rectangular | 1050 | 1050 | 11025 | 3075 | 3.39 | 8294.04 | G300E | 237175775 | 1860.97 | G300E | 0 | 0
1565 | Story3 | C47 | 32 MPa RC Column (105 cm x 105 cm) | Column | 32MPa | Concrete Rectangular | 1050 | 1050 | 11025 | 3075 | 3.39 | 8294.04 | G300E | 245279425 | 1924.55 | G300E | 0 | 0
1566 | Story3 | C48 | 32 MPa RC Column (105 cm x 105 cm) | Column | 32MPa | Concrete Rectangular | 1050 | 1050 | 11025 | 3075 | 3.39 | 8294.04 | G300E | 124778375 | 979.06 | G300E | 0 | 0
1567 | Story3 | C49 | 32 MPa RC Column (105 cm x 105 cm) | Column | 32MPa | Concrete Rectangular | 1050 | 1050 | 11025 | 3075 | 3.39 | 8294.04 | G300E | 119345875 | 936.43 | G300E | 0 | 0
1568 | Story3 | C5 | 32 MPa RC Column (105 cm x 105 cm) | Column | 32MPa | Concrete Rectangular | 1050 | 1050 | 11025 | 3075 | 3.39 | 8294.04 | G300E | 130186275 | 1021.49 | G300E | 0 | 0
1569 | Story3 | C50 | 32 MPa RC Column (105 cm x 105 cm) | Column | 32MPa | Concrete Rectangular | 1050 | 1050 | 11025 | 3075 | 3.39 | 8294.04 | G300E | 248347250 | 1948.62 | G300E | 0 | 0
1570 | Story3 | C51 | 32 MPa RC Column (105 cm x 105 cm) | Column | 32MPa | Concrete Rectangular | 1050 | 1050 | 11025 | 3075 | 3.39 | 8294.04 | G300E | 245493650 | 1926.23 | G300E | 0 | 0
1571 | Story3 | C52 | 32 MPa RC Column (105 cm x 105 cm) | Column | 32MPa | Concrete Rectangular | 1050 | 1050 | 11025 | 3075 | 3.39 | 8294.04 | G300E | 169974725 | 1333.68 | G300E | 0 | 0
1572 | Story3 | C53 | 32 MPa RC Column (105 cm x 105 cm) | Column | 32MPa | Concrete Rectangular | 1050 | 1050 | 11025 | 3075 | 3.39 | 8294.04 | G300E | 169935775 | 1333.38 | G300E | 0 | 0
1573 | Story3 | C54 | 32 MPa RC Column (105 cm x 105 cm) | Column | 32MPa | Concrete Rectangular | 1050 | 1050 | 11025 | 3075 | 3.39 | 8294.04 | G300E | 245260975 | 1924.41 | G300E | 0 | 0
1574 | Story3 | C55 | 32 MPa RC Column (105 cm x 105 cm) | Column | 32MPa | Concrete Rectangular | 1050 | 1050 | 11025 | 3075 | 3.39 | 8294.04 | G300E | 248923300 | 1953.14 | G300E | 0 | 0
1575 | Story3 | C56 | 32 MPa RC Column (105 cm x 105 cm) | Column | 32MPa | Concrete Rectangular | 1050 | 1050 | 11025 | 3075 | 3.39 | 8294.04 | G300E | 119184950 | 935.17 | G300E | 0 | 0
1576 | Story3 | C57 | 32 MPa RC Column (105 cm x 105 cm) | Column | 32MPa | Concrete Rectangular | 1050 | 1050 | 11025 | 3075 | 3.39 | 8294.04 | G300E | 91665750 | 719.24 | G300E | 0 | 0
1577 | Story3 | C58 | 32 MPa RC Column (105 cm x 105 cm) | Column | 32MPa | Concrete Rectangular | 1050 | 1050 | 11025 | 3075 | 3.39 | 8294.04 | G300E | 119341775 | 936.4 | G300E | 0 | 0
1578 | Story3 | C59 | 32 MPa RC Column (105 cm x 105 cm) | Column | 32MPa | Concrete Rectangular | 1050 | 1050 | 11025 | 3075 | 3.39 | 8294.04 | G300E | 124812200 | 979.32 | G300E | 0 | 0
1579 | Story3 | C6 | 32 MPa RC Column (105 cm x 105 cm) | Column | 32MPa | Concrete Rectangular | 1050 | 1050 | 11025 | 3075 | 3.39 | 8294.04 | G300E | 124821425 | 979.4 | G300E | 0 | 0
1580 | Story3 | C60 | 32 MPa RC Column (105 cm x 105 cm) | Column | 32MPa | Concrete Rectangular | 1050 | 1050 | 11025 | 3075 | 3.39 | 8294.04 | G300E | 130170900 | 1021.37 | G300E | 0 | 0
1581 | Story3 | C61 | 32 MPa RC Column (105 cm x 105 cm) | Column | 32MPa | Concrete Rectangular | 1050 | 1050 | 11025 | 3075 | 3.39 | 8294.04 | G300E | 130155525 | 1021.25 | G300E | 0 | 0
1582 | Story3 | C62 | 32 MPa RC Column (105 cm x 105 cm) | Column | 32MPa | Concrete Rectangular | 1050 | 1050 | 11025 | 3075 | 3.39 | 8294.04 | G300E | 124775300 | 979.03 | G300E | 0 | 0
1583 | Story3 | C63 | 32 MPa RC Column (105 cm x 105 cm) | Column | 32MPa | Concrete Rectangular | 1050 | 1050 | 11025 | 3075 | 3.39 | 8294.04 | G300E | 119178800 | 935.12 | G300E | 0 | 0
1584 | Story3 | C64 | 32 MPa RC Column (105 cm x 105 cm) | Column | 32MPa | Concrete Rectangular | 1050 | 1050 | 11025 | 3075 | 3.39 | 8294.04 | G300E | 91782600 | 720.16 | G300E | 0 | 0
1585 | Story3 | C7 | 32 MPa RC Column (105 cm x 105 cm) | Column | 32MPa | Concrete Rectangular | 1050 | 1050 | 11025 | 3075 | 3.39 | 8294.04 | G300E | 119344850 | 936.42 | G300E | 0 | 0
1586 | Story3 | C8 | 32 MPa RC Column (105 cm x 105 cm) | Column | 32MPa | Concrete Rectangular | 1050 | 1050 | 11025 | 3075 | 3.39 | 8294.04 | G300E | 91665750 | 719.24 | G300E | 0 | 0
1587 | Story3 | C9 | 32 MPa RC Column (105 cm x 105 cm) | Column | 32MPa | Concrete Rectangular | 1050 | 1050 | 11025 | 3075 | 3.39 | 8294.04 | G300E | 119353050 | 936.49 | G300E | 0 | 0
1588 | Story30 | C1 | 32 MPa RC Column (67.5 cm x 67.5 cm) | Column | 32MPa | Concrete Rectangular | 675 | 675 | 4556.3 | 2900 | 1.32 | 3232.57 | G300E | 35720266.67 | 280.27 | G300E | 0 | 0
1589 | Story30 | C10 | 32 MPa RC Column (67.5 cm x 67.5 cm) | Column | 32MPa | Concrete Rectangular | 675 | 675 | 4556.3 | 2900 | 1.32 | 3232.57 | G300E | 91128633.33 | 715.03 | G300E | 0 | 0
1590 | Story30 | C11 | 32 MPa RC Column (67.5 cm x 67.5 cm) | Column | 32MPa | Concrete Rectangular | 675 | 675 | 4556.3 | 2900 | 1.32 | 3232.57 | G300E | 87120833.33 | 683.58 | G300E | 0 | 0
1591 | Story30 | C12 | 32 MPa RC Column (67.5 cm x 67.5 cm) | Column | 32MPa | Concrete Rectangular | 675 | 675 | 4556.3 | 2900 | 1.32 | 3232.57 | G300E | 65526466.67 | 514.14 | G300E | 0 | 0
1592 | Story30 | C13 | 32 MPa RC Column (67.5 cm x 67.5 cm) | Column | 32MPa | Concrete Rectangular | 675 | 675 | 4556.3 | 2900 | 1.32 | 3232.57 | G300E | 65525500 | 514.14 | G300E | 0 | 0
1593 | Story30 | C14 | 32 MPa RC Column (67.5 cm x 67.5 cm) | Column | 32MPa | Concrete Rectangular | 675 | 675 | 4556.3 | 2900 | 1.32 | 3232.57 | G300E | 87117933.33 | 683.56 | G300E | 0 | 0
1594 | Story30 | C15 | 32 MPa RC Column (67.5 cm x 67.5 cm) | Column | 32MPa | Concrete Rectangular | 675 | 675 | 4556.3 | 2900 | 1.32 | 3232.57 | G300E | 91124766.67 | 715 | G300E | 0 | 0
1595 | Story30 | C16 | 32 MPa RC Column (67.5 cm x 67.5 cm) | Column | 32MPa | Concrete Rectangular | 675 | 675 | 4556.3 | 2900 | 1.32 | 3232.57 | G300E | 57352333.33 | 450.01 | G300E | 0 | 0
1596 | Story30 | C17 | 32 MPa RC Column (67.5 cm x 67.5 cm) | Column | 32MPa | Concrete Rectangular | 675 | 675 | 4556.3 | 2900 | 1.32 | 3232.57 | G300E | 54363400 | 426.56 | G300E | 0 | 0
1597 | Story30 | C18 | 32 MPa RC Column (67.5 cm x 67.5 cm) | Column | 32MPa | Concrete Rectangular | 675 | 675 | 4556.3 | 2900 | 1.32 | 3232.57 | G300E | 87120833.33 | 683.58 | G300E | 0 | 0
1598 | Story30 | C19 | 32 MPa RC Column (67.5 cm x 67.5 cm) | Column | 32MPa | Concrete Rectangular | 675 | 675 | 4556.3 | 2900 | 1.32 | 3232.57 | G300E | 79293733.33 | 622.17 | G300E | 0 | 0
1599 | Story30 | C2 | 32 MPa RC Column (67.5 cm x 67.5 cm) | Column | 32MPa | Concrete Rectangular | 675 | 675 | 4556.3 | 2900 | 1.32 | 3232.57 | G300E | 57358133.33 | 450.05 | G300E | 0 | 0
1600 | Story30 | C20 | 32 MPa RC Column (67.5 cm x 67.5 cm) | Column | 32MPa | Concrete Rectangular | 675 | 675 | 4556.3 | 2900 | 1.32 | 3232.57 | G300E | 54036666.67 | 423.99 | G300E | 0 | 0
1601 | Story30 | C21 | 32 MPa RC Column (67.5 cm x 67.5 cm) | Column | 32MPa | Concrete Rectangular | 675 | 675 | 4556.3 | 2900 | 1.32 | 3232.57 | G300E | 54030866.67 | 423.95 | G300E | 0 | 0
1602 | Story30 | C22 | 32 MPa RC Column (67.5 cm x 67.5 cm) | Column | 32MPa | Concrete Rectangular | 675 | 675 | 4556.3 | 2900 | 1.32 | 3232.57 | G300E | 79290833.33 | 622.15 | G300E | 0 | 0
1603 | Story30 | C23 | 32 MPa RC Column (67.5 cm x 67.5 cm) | Column | 32MPa | Concrete Rectangular | 675 | 675 | 4556.3 | 2900 | 1.32 | 3232.57 | G300E | 87117933.33 | 683.56 | G300E | 0 | 0
1604 | Story30 | C24 | 32 MPa RC Column (67.5 cm x 67.5 cm) | Column | 32MPa | Concrete Rectangular | 675 | 675 | 4556.3 | 2900 | 1.32 | 3232.57 | G300E | 54358566.67 | 426.52 | G300E | 0 | 0
1605 | Story30 | C25 | 32 MPa RC Column (67.5 cm x 67.5 cm) | Column | 32MPa | Concrete Rectangular | 675 | 675 | 4556.3 | 2900 | 1.32 | 3232.57 | G300E | 43355000 | 340.18 | G300E | 0 | 0
1606 | Story30 | C26 | 32 MPa RC Column (67.5 cm x 67.5 cm) | Column | 32MPa | Concrete Rectangular | 675 | 675 | 4556.3 | 2900 | 1.32 | 3232.57 | G300E | 65528400 | 514.16 | G300E | 0 | 0
1607 | Story30 | C27 | 32 MPa RC Column (67.5 cm x 67.5 cm) | Column | 32MPa | Concrete Rectangular | 675 | 675 | 4556.3 | 2900 | 1.32 | 3232.57 | G300E | 54038600 | 424.01 | G300E | 0 | 0
1608 | Story30 | C3 | 32 MPa RC Column (67.5 cm x 67.5 cm) | Column | 32MPa | Concrete Rectangular | 675 | 675 | 4556.3 | 2900 | 1.32 | 3232.57 | G300E | 54363400 | 426.56 | G300E | 0 | 0
1609 | Story30 | C30 | 32 MPa RC Column (67.5 cm x 67.5 cm) | Column | 32MPa | Concrete Rectangular | 675 | 675 | 4556.3 | 2900 | 1.32 | 3232.57 | G300E | 54030866.67 | 423.95 | G300E | 0 | 0
1610 | Story30 | C31 | 32 MPa RC Column (67.5 cm x 67.5 cm) | Column | 32MPa | Concrete Rectangular | 675 | 675 | 4556.3 | 2900 | 1.32 | 3232.57 | G300E | 65522600 | 514.11 | G300E | 0 | 0
1611 | Story30 | C32 | 32 MPa RC Column (67.5 cm x 67.5 cm) | Column | 32MPa | Concrete Rectangular | 675 | 675 | 4556.3 | 2900 | 1.32 | 3232.57 | G300E | 43349200 | 340.13 | G300E | 0 | 0
1612 | Story30 | C33 | 32 MPa RC Column (67.5 cm x 67.5 cm) | Column | 32MPa | Concrete Rectangular | 675 | 675 | 4556.3 | 2900 | 1.32 | 3232.57 | G300E | 43355000 | 340.18 | G300E | 0 | 0
1613 | Story30 | C34 | 32 MPa RC Column (67.5 cm x 67.5 cm) | Column | 32MPa | Concrete Rectangular | 675 | 675 | 4556.3 | 2900 | 1.32 | 3232.57 | G300E | 65527433.33 | 514.15 | G300E | 0 | 0
1614 | Story30 | C35 | 32 MPa RC Column (67.5 cm x 67.5 cm) | Column | 32MPa | Concrete Rectangular | 675 | 675 | 4556.3 | 2900 | 1.32 | 3232.57 | G300E | 54037633.33 | 424 | G300E | 0 | 0
1615 | Story30 | C38 | 32 MPa RC Column (67.5 cm x 67.5 cm) | Column | 32MPa | Concrete Rectangular | 675 | 675 | 4556.3 | 2900 | 1.32 | 3232.57 | G300E | 54025066.67 | 423.9 | G300E | 0 | 0
1616 | Story30 | C39 | 32 MPa RC Column (67.5 cm x 67.5 cm) | Column | 32MPa | Concrete Rectangular | 675 | 675 | 4556.3 | 2900 | 1.32 | 3232.57 | G300E | 65513900 | 514.05 | G300E | 0 | 0
1617 | Story30 | C4 | 32 MPa RC Column (67.5 cm x 67.5 cm) | Column | 32MPa | Concrete Rectangular | 675 | 675 | 4556.3 | 2900 | 1.32 | 3232.57 | G300E | 43355000 | 340.18 | G300E | 0 | 0
1618 | Story30 | C40 | 32 MPa RC Column (67.5 cm x 67.5 cm) | Column | 32MPa | Concrete Rectangular | 675 | 675 | 4556.3 | 2900 | 1.32 | 3232.57 | G300E | 43346300 | 340.11 | G300E | 0 | 0
1619 | Story30 | C41 | 32 MPa RC Column (67.5 cm x 67.5 cm) | Column | 32MPa | Concrete Rectangular | 675 | 675 | 4556.3 | 2900 | 1.32 | 3232.57 | G300E | 54362433.33 | 426.55 | G300E | 0 | 0
1620 | Story30 | C42 | 32 MPa RC Column (67.5 cm x 67.5 cm) | Column | 32MPa | Concrete Rectangular | 675 | 675 | 4556.3 | 2900 | 1.32 | 3232.57 | G300E | 87120833.33 | 683.58 | G300E | 0 | 0
1621 | Story30 | C43 | 32 MPa RC Column (67.5 cm x 67.5 cm) | Column | 32MPa | Concrete Rectangular | 675 | 675 | 4556.3 | 2900 | 1.32 | 3232.57 | G300E | 79293733.33 | 622.17 | G300E | 0 | 0
1622 | Story30 | C44 | 32 MPa RC Column (67.5 cm x 67.5 cm) | Column | 32MPa | Concrete Rectangular | 675 | 675 | 4556.3 | 2900 | 1.32 | 3232.57 | G300E | 54029900 | 423.94 | G300E | 0 | 0
1623 | Story30 | C45 | 32 MPa RC Column (67.5 cm x 67.5 cm) | Column | 32MPa | Concrete Rectangular | 675 | 675 | 4556.3 | 2900 | 1.32 | 3232.57 | G300E | 54013466.67 | 423.81 | G300E | 0 | 0
1624 | Story30 | C46 | 32 MPa RC Column (67.5 cm x 67.5 cm) | Column | 32MPa | Concrete Rectangular | 675 | 675 | 4556.3 | 2900 | 1.32 | 3232.57 | G300E | 79358500 | 622.68 | G300E | 0 | 0
1625 | Story30 | C47 | 32 MPa RC Column (67.5 cm x 67.5 cm) | Column | 32MPa | Concrete Rectangular | 675 | 675 | 4556.3 | 2900 | 1.32 | 3232.57 | G300E | 87136300 | 683.7 | G300E | 0 | 0
1626 | Story30 | C48 | 32 MPa RC Column (67.5 cm x 67.5 cm) | Column | 32MPa | Concrete Rectangular | 675 | 675 | 4556.3 | 2900 | 1.32 | 3232.57 | G300E | 54346000 | 426.42 | G300E | 0 | 0
1627 | Story30 | C49 | 32 MPa RC Column (67.5 cm x 67.5 cm) | Column | 32MPa | Concrete Rectangular | 675 | 675 | 4556.3 | 2900 | 1.32 | 3232.57 | G300E | 57354266.67 | 450.02 | G300E | 0 | 0
1628 | Story30 | C5 | 32 MPa RC Column (67.5 cm x 67.5 cm) | Column | 32MPa | Concrete Rectangular | 675 | 675 | 4556.3 | 2900 | 1.32 | 3232.57 | G300E | 43353066.67 | 340.16 | G300E | 0 | 0
1629 | Story30 | C50 | 32 MPa RC Column (67.5 cm x 67.5 cm) | Column | 32MPa | Concrete Rectangular | 675 | 675 | 4556.3 | 2900 | 1.32 | 3232.57 | G300E | 91125733.33 | 715.01 | G300E | 0 | 0
1630 | Story30 | C51 | 32 MPa RC Column (67.5 cm x 67.5 cm) | Column | 32MPa | Concrete Rectangular | 675 | 675 | 4556.3 | 2900 | 1.32 | 3232.57 | G300E | 87117933.33 | 683.56 | G300E | 0 | 0
1631 | Story30 | C52 | 32 MPa RC Column (67.5 cm x 67.5 cm) | Column | 32MPa | Concrete Rectangular | 675 | 675 | 4556.3 | 2900 | 1.32 | 3232.57 | G300E | 65520666.67 | 514.1 | G300E | 0 | 0
1632 | Story30 | C53 | 32 MPa RC Column (67.5 cm x 67.5 cm) | Column | 32MPa | Concrete Rectangular | 675 | 675 | 4556.3 | 2900 | 1.32 | 3232.57 | G300E | 65511000 | 514.02 | G300E | 0 | 0
1633 | Story30 | C54 | 32 MPa RC Column (67.5 cm x 67.5 cm) | Column | 32MPa | Concrete Rectangular | 675 | 675 | 4556.3 | 2900 | 1.32 | 3232.57 | G300E | 87131466.67 | 683.67 | G300E | 0 | 0
1634 | Story30 | C55 | 32 MPa RC Column (67.5 cm x 67.5 cm) | Column | 32MPa | Concrete Rectangular | 675 | 675 | 4556.3 | 2900 | 1.32 | 3232.57 | G300E | 91187600 | 715.49 | G300E | 0 | 0
1635 | Story30 | C56 | 32 MPa RC Column (67.5 cm x 67.5 cm) | Column | 32MPa | Concrete Rectangular | 675 | 675 | 4556.3 | 2900 | 1.32 | 3232.57 | G300E | 57351366.67 | 450 | G300E | 0 | 0
1636 | Story30 | C57 | 32 MPa RC Column (67.5 cm x 67.5 cm) | Column | 32MPa | Concrete Rectangular | 675 | 675 | 4556.3 | 2900 | 1.32 | 3232.57 | G300E | 35714466.67 | 280.23 | G300E | 0 | 0
1637 | Story30 | C58 | 32 MPa RC Column (67.5 cm x 67.5 cm) | Column | 32MPa | Concrete Rectangular | 675 | 675 | 4556.3 | 2900 | 1.32 | 3232.57 | G300E | 57352333.33 | 450.01 | G300E | 0 | 0
1638 | Story30 | C59 | 32 MPa RC Column (67.5 cm x 67.5 cm) | Column | 32MPa | Concrete Rectangular | 675 | 675 | 4556.3 | 2900 | 1.32 | 3232.57 | G300E | 54358566.67 | 426.52 | G300E | 0 | 0
1639 | Story30 | C6 | 32 MPa RC Column (67.5 cm x 67.5 cm) | Column | 32MPa | Concrete Rectangular | 675 | 675 | 4556.3 | 2900 | 1.32 | 3232.57 | G300E | 54360500 | 426.53 | G300E | 0 | 0
1640 | Story30 | C60 | 32 MPa RC Column (67.5 cm x 67.5 cm) | Column | 32MPa | Concrete Rectangular | 675 | 675 | 4556.3 | 2900 | 1.32 | 3232.57 | G300E | 43348233.33 | 340.13 | G300E | 0 | 0
1641 | Story30 | C61 | 32 MPa RC Column (67.5 cm x 67.5 cm) | Column | 32MPa | Concrete Rectangular | 675 | 675 | 4556.3 | 2900 | 1.32 | 3232.57 | G300E | 43346300 | 340.11 | G300E | 0 | 0
1642 | Story30 | C62 | 32 MPa RC Column (67.5 cm x 67.5 cm) | Column | 32MPa | Concrete Rectangular | 675 | 675 | 4556.3 | 2900 | 1.32 | 3232.57 | G300E | 54346000 | 426.42 | G300E | 0 | 0
1643 | Story30 | C63 | 32 MPa RC Column (67.5 cm x 67.5 cm) | Column | 32MPa | Concrete Rectangular | 675 | 675 | 4556.3 | 2900 | 1.32 | 3232.57 | G300E | 57348466.67 | 449.98 | G300E | 0 | 0
1644 | Story30 | C64 | 32 MPa RC Column (67.5 cm x 67.5 cm) | Column | 32MPa | Concrete Rectangular | 675 | 675 | 4556.3 | 2900 | 1.32 | 3232.57 | G300E | 35743466.67 | 280.46 | G300E | 0 | 0
1645 | Story30 | C7 | 32 MPa RC Column (67.5 cm x 67.5 cm) | Column | 32MPa | Concrete Rectangular | 675 | 675 | 4556.3 | 2900 | 1.32 | 3232.57 | G300E | 57354266.67 | 450.02 | G300E | 0 | 0
1646 | Story30 | C8 | 32 MPa RC Column (67.5 cm x 67.5 cm) | Column | 32MPa | Concrete Rectangular | 675 | 675 | 4556.3 | 2900 | 1.32 | 3232.57 | G300E | 35714466.67 | 280.23 | G300E | 0 | 0
1647 | Story30 | C9 | 32 MPa RC Column (67.5 cm x 67.5 cm) | Column | 32MPa | Concrete Rectangular | 675 | 675 | 4556.3 | 2900 | 1.32 | 3232.57 | G300E | 57358133.33 | 450.05 | G300E | 0 | 0
1648 | Story31 | C1 | 32 MPa RC Column (65 cm x 65 cm) | Column | 32MPa | Concrete Rectangular | 650 | 650 | 4225 | 2900 | 1.23 | 2997.55 | G300E | 40421166.67 | 317.16 | G300E | 0 | 0
1649 | Story31 | C10 | 32 MPa RC Column (65 cm x 65 cm) | Column | 32MPa | Concrete Rectangular | 650 | 650 | 4225 | 2900 | 1.23 | 2997.55 | G300E | 90337900 | 708.82 | G300E | 0 | 0
1650 | Story31 | C11 | 32 MPa RC Column (65 cm x 65 cm) | Column | 32MPa | Concrete Rectangular | 650 | 650 | 4225 | 2900 | 1.23 | 2997.55 | G300E | 86419033.33 | 678.08 | G300E | 0 | 0
1651 | Story31 | C12 | 32 MPa RC Column (65 cm x 65 cm) | Column | 32MPa | Concrete Rectangular | 650 | 650 | 4225 | 2900 | 1.23 | 2997.55 | G300E | 60163400 | 472.06 | G300E | 0 | 0
1652 | Story31 | C13 | 32 MPa RC Column (65 cm x 65 cm) | Column | 32MPa | Concrete Rectangular | 650 | 650 | 4225 | 2900 | 1.23 | 2997.55 | G300E | 60162433.33 | 472.06 | G300E | 0 | 0
1653 | Story31 | C14 | 32 MPa RC Column (65 cm x 65 cm) | Column | 32MPa | Concrete Rectangular | 650 | 650 | 4225 | 2900 | 1.23 | 2997.55 | G300E | 86416133.33 | 678.05 | G300E | 0 | 0
1654 | Story31 | C15 | 32 MPa RC Column (65 cm x 65 cm) | Column | 32MPa | Concrete Rectangular | 650 | 650 | 4225 | 2900 | 1.23 | 2997.55 | G300E | 90334033.33 | 708.79 | G300E | 0 | 0
1655 | Story31 | C16 | 32 MPa RC Column (65 cm x 65 cm) | Column | 32MPa | Concrete Rectangular | 650 | 650 | 4225 | 2900 | 1.23 | 2997.55 | G300E | 57413233.33 | 450.49 | G300E | 0 | 0
1656 | Story31 | C17 | 32 MPa RC Column (65 cm x 65 cm) | Column | 32MPa | Concrete Rectangular | 650 | 650 | 4225 | 2900 | 1.23 | 2997.55 | G300E | 54359533.33 | 426.53 | G300E | 0 | 0
1657 | Story31 | C18 | 32 MPa RC Column (65 cm x 65 cm) | Column | 32MPa | Concrete Rectangular | 650 | 650 | 4225 | 2900 | 1.23 | 2997.55 | G300E | 86419033.33 | 678.08 | G300E | 0 | 0
1658 | Story31 | C19 | 32 MPa RC Column (65 cm x 65 cm) | Column | 32MPa | Concrete Rectangular | 650 | 650 | 4225 | 2900 | 1.23 | 2997.55 | G300E | 78894500 | 619.04 | G300E | 0 | 0
1659 | Story31 | C2 | 32 MPa RC Column (65 cm x 65 cm) | Column | 32MPa | Concrete Rectangular | 650 | 650 | 4225 | 2900 | 1.23 | 2997.55 | G300E | 57419033.33 | 450.53 | G300E | 0 | 0
1660 | Story31 | C20 | 32 MPa RC Column (65 cm x 65 cm) | Column | 32MPa | Concrete Rectangular | 650 | 650 | 4225 | 2900 | 1.23 | 2997.55 | G300E | 49169500 | 385.8 | G300E | 0 | 0
1661 | Story31 | C21 | 32 MPa RC Column (65 cm x 65 cm) | Column | 32MPa | Concrete Rectangular | 650 | 650 | 4225 | 2900 | 1.23 | 2997.55 | G300E | 49164666.67 | 385.76 | G300E | 0 | 0
1662 | Story31 | C22 | 32 MPa RC Column (65 cm x 65 cm) | Column | 32MPa | Concrete Rectangular | 650 | 650 | 4225 | 2900 | 1.23 | 2997.55 | G300E | 78891600 | 619.01 | G300E | 0 | 0
1663 | Story31 | C23 | 32 MPa RC Column (65 cm x 65 cm) | Column | 32MPa | Concrete Rectangular | 650 | 650 | 4225 | 2900 | 1.23 | 2997.55 | G300E | 86415166.67 | 678.05 | G300E | 0 | 0
1664 | Story31 | C24 | 32 MPa RC Column (65 cm x 65 cm) | Column | 32MPa | Concrete Rectangular | 650 | 650 | 4225 | 2900 | 1.23 | 2997.55 | G300E | 54354700 | 426.49 | G300E | 0 | 0
1665 | Story31 | C25 | 32 MPa RC Column (65 cm x 65 cm) | Column | 32MPa | Concrete Rectangular | 650 | 650 | 4225 | 2900 | 1.23 | 2997.55 | G300E | 45101766.67 | 353.89 | G300E | 0 | 0
1666 | Story31 | C26 | 32 MPa RC Column (65 cm x 65 cm) | Column | 32MPa | Concrete Rectangular | 650 | 650 | 4225 | 2900 | 1.23 | 2997.55 | G300E | 60165333.33 | 472.08 | G300E | 0 | 0
1667 | Story31 | C27 | 32 MPa RC Column (65 cm x 65 cm) | Column | 32MPa | Concrete Rectangular | 650 | 650 | 4225 | 2900 | 1.23 | 2997.55 | G300E | 49170466.67 | 385.81 | G300E | 0 | 0
1668 | Story31 | C3 | 32 MPa RC Column (65 cm x 65 cm) | Column | 32MPa | Concrete Rectangular | 650 | 650 | 4225 | 2900 | 1.23 | 2997.55 | G300E | 54359533.33 | 426.53 | G300E | 0 | 0
1669 | Story31 | C30 | 32 MPa RC Column (65 cm x 65 cm) | Column | 32MPa | Concrete Rectangular | 650 | 650 | 4225 | 2900 | 1.23 | 2997.55 | G300E | 49164666.67 | 385.76 | G300E | 0 | 0
1670 | Story31 | C31 | 32 MPa RC Column (65 cm x 65 cm) | Column | 32MPa | Concrete Rectangular | 650 | 650 | 4225 | 2900 | 1.23 | 2997.55 | G300E | 60159533.33 | 472.03 | G300E | 0 | 0
1671 | Story31 | C32 | 32 MPa RC Column (65 cm x 65 cm) | Column | 32MPa | Concrete Rectangular | 650 | 650 | 4225 | 2900 | 1.23 | 2997.55 | G300E | 45095966.67 | 353.84 | G300E | 0 | 0
1672 | Story31 | C33 | 32 MPa RC Column (65 cm x 65 cm) | Column | 32MPa | Concrete Rectangular | 650 | 650 | 4225 | 2900 | 1.23 | 2997.55 | G300E | 45101766.67 | 353.89 | G300E | 0 | 0
1673 | Story31 | C34 | 32 MPa RC Column (65 cm x 65 cm) | Column | 32MPa | Concrete Rectangular | 650 | 650 | 4225 | 2900 | 1.23 | 2997.55 | G300E | 60163400 | 472.06 | G300E | 0 | 0
1674 | Story31 | C35 | 32 MPa RC Column (65 cm x 65 cm) | Column | 32MPa | Concrete Rectangular | 650 | 650 | 4225 | 2900 | 1.23 | 2997.55 | G300E | 49170466.67 | 385.81 | G300E | 0 | 0
1675 | Story31 | C38 | 32 MPa RC Column (65 cm x 65 cm) | Column | 32MPa | Concrete Rectangular | 650 | 650 | 4225 | 2900 | 1.23 | 2997.55 | G300E | 49159833.33 | 385.73 | G300E | 0 | 0
1676 | Story31 | C39 | 32 MPa RC Column (65 cm x 65 cm) | Column | 32MPa | Concrete Rectangular | 650 | 650 | 4225 | 2900 | 1.23 | 2997.55 | G300E | 60152766.67 | 471.98 | G300E | 0 | 0
1677 | Story31 | C4 | 32 MPa RC Column (65 cm x 65 cm) | Column | 32MPa | Concrete Rectangular | 650 | 650 | 4225 | 2900 | 1.23 | 2997.55 | G300E | 45101766.67 | 353.89 | G300E | 0 | 0
1678 | Story31 | C40 | 32 MPa RC Column (65 cm x 65 cm) | Column | 32MPa | Concrete Rectangular | 650 | 650 | 4225 | 2900 | 1.23 | 2997.55 | G300E | 45095000 | 353.83 | G300E | 0 | 0
1679 | Story31 | C41 | 32 MPa RC Column (65 cm x 65 cm) | Column | 32MPa | Concrete Rectangular | 650 | 650 | 4225 | 2900 | 1.23 | 2997.55 | G300E | 54357600 | 426.51 | G300E | 0 | 0
1680 | Story31 | C42 | 32 MPa RC Column (65 cm x 65 cm) | Column | 32MPa | Concrete Rectangular | 650 | 650 | 4225 | 2900 | 1.23 | 2997.55 | G300E | 86416133.33 | 678.05 | G300E | 0 | 0
1681 | Story31 | C43 | 32 MPa RC Column (65 cm x 65 cm) | Column | 32MPa | Concrete Rectangular | 650 | 650 | 4225 | 2900 | 1.23 | 2997.55 | G300E | 78894500 | 619.04 | G300E | 0 | 0
1682 | Story31 | C44 | 32 MPa RC Column (65 cm x 65 cm) | Column | 32MPa | Concrete Rectangular | 650 | 650 | 4225 | 2900 | 1.23 | 2997.55 | G300E | 49163700 | 385.76 | G300E | 0 | 0
1683 | Story31 | C45 | 32 MPa RC Column (65 cm x 65 cm) | Column | 32MPa | Concrete Rectangular | 650 | 650 | 4225 | 2900 | 1.23 | 2997.55 | G300E | 49151133.33 | 385.66 | G300E | 0 | 0
1684 | Story31 | C46 | 32 MPa RC Column (65 cm x 65 cm) | Column | 32MPa | Concrete Rectangular | 650 | 650 | 4225 | 2900 | 1.23 | 2997.55 | G300E | 78959266.67 | 619.54 | G300E | 0 | 0
1685 | Story31 | C47 | 32 MPa RC Column (65 cm x 65 cm) | Column | 32MPa | Concrete Rectangular | 650 | 650 | 4225 | 2900 | 1.23 | 2997.55 | G300E | 86434500 | 678.2 | G300E | 0 | 0
1686 | Story31 | C48 | 32 MPa RC Column (65 cm x 65 cm) | Column | 32MPa | Concrete Rectangular | 650 | 650 | 4225 | 2900 | 1.23 | 2997.55 | G300E | 54344066.67 | 426.4 | G300E | 0 | 0
1687 | Story31 | C49 | 32 MPa RC Column (65 cm x 65 cm) | Column | 32MPa | Concrete Rectangular | 650 | 650 | 4225 | 2900 | 1.23 | 2997.55 | G300E | 57414200 | 450.49 | G300E | 0 | 0
1688 | Story31 | C5 | 32 MPa RC Column (65 cm x 65 cm) | Column | 32MPa | Concrete Rectangular | 650 | 650 | 4225 | 2900 | 1.23 | 2997.55 | G300E | 45100800 | 353.88 | G300E | 0 | 0
1689 | Story31 | C50 | 32 MPa RC Column (65 cm x 65 cm) | Column | 32MPa | Concrete Rectangular | 650 | 650 | 4225 | 2900 | 1.23 | 2997.55 | G300E | 90335000 | 708.8 | G300E | 0 | 0
1690 | Story31 | C51 | 32 MPa RC Column (65 cm x 65 cm) | Column | 32MPa | Concrete Rectangular | 650 | 650 | 4225 | 2900 | 1.23 | 2997.55 | G300E | 86415166.67 | 678.05 | G300E | 0 | 0
1691 | Story31 | C52 | 32 MPa RC Column (65 cm x 65 cm) | Column | 32MPa | Concrete Rectangular | 650 | 650 | 4225 | 2900 | 1.23 | 2997.55 | G300E | 60156633.33 | 472.01 | G300E | 0 | 0
1692 | Story31 | C53 | 32 MPa RC Column (65 cm x 65 cm) | Column | 32MPa | Concrete Rectangular | 650 | 650 | 4225 | 2900 | 1.23 | 2997.55 | G300E | 60149866.67 | 471.96 | G300E | 0 | 0
1693 | Story31 | C54 | 32 MPa RC Column (65 cm x 65 cm) | Column | 32MPa | Concrete Rectangular | 650 | 650 | 4225 | 2900 | 1.23 | 2997.55 | G300E | 86429666.67 | 678.16 | G300E | 0 | 0
1694 | Story31 | C55 | 32 MPa RC Column (65 cm x 65 cm) | Column | 32MPa | Concrete Rectangular | 650 | 650 | 4225 | 2900 | 1.23 | 2997.55 | G300E | 90391066.67 | 709.24 | G300E | 0 | 0
1695 | Story31 | C56 | 32 MPa RC Column (65 cm x 65 cm) | Column | 32MPa | Concrete Rectangular | 650 | 650 | 4225 | 2900 | 1.23 | 2997.55 | G300E | 57413233.33 | 450.49 | G300E | 0 | 0
1696 | Story31 | C57 | 32 MPa RC Column (65 cm x 65 cm) | Column | 32MPa | Concrete Rectangular | 650 | 650 | 4225 | 2900 | 1.23 | 2997.55 | G300E | 40415366.67 | 317.11 | G300E | 0 | 0
1697 | Story31 | C58 | 32 MPa RC Column (65 cm x 65 cm) | Column | 32MPa | Concrete Rectangular | 650 | 650 | 4225 | 2900 | 1.23 | 2997.55 | G300E | 57412266.67 | 450.48 | G300E | 0 | 0
1698 | Story31 | C59 | 32 MPa RC Column (65 cm x 65 cm) | Column | 32MPa | Concrete Rectangular | 650 | 650 | 4225 | 2900 | 1.23 | 2997.55 | G300E | 54353733.33 | 426.48 | G300E | 0 | 0
1699 | Story31 | C6 | 32 MPa RC Column (65 cm x 65 cm) | Column | 32MPa | Concrete Rectangular | 650 | 650 | 4225 | 2900 | 1.23 | 2997.55 | G300E | 54356633.33 | 426.5 | G300E | 0 | 0
1700 | Story31 | C60 | 32 MPa RC Column (65 cm x 65 cm) | Column | 32MPa | Concrete Rectangular | 650 | 650 | 4225 | 2900 | 1.23 | 2997.55 | G300E | 45095000 | 353.83 | G300E | 0 | 0
1701 | Story31 | C61 | 32 MPa RC Column (65 cm x 65 cm) | Column | 32MPa | Concrete Rectangular | 650 | 650 | 4225 | 2900 | 1.23 | 2997.55 | G300E | 45093066.67 | 353.82 | G300E | 0 | 0
1702 | Story31 | C62 | 32 MPa RC Column (65 cm x 65 cm) | Column | 32MPa | Concrete Rectangular | 650 | 650 | 4225 | 2900 | 1.23 | 2997.55 | G300E | 54343100 | 426.4 | G300E | 0 | 0
1703 | Story31 | C63 | 32 MPa RC Column (65 cm x 65 cm) | Column | 32MPa | Concrete Rectangular | 650 | 650 | 4225 | 2900 | 1.23 | 2997.55 | G300E | 57409366.67 | 450.46 | G300E | 0 | 0
1704 | Story31 | C64 | 32 MPa RC Column (65 cm x 65 cm) | Column | 32MPa | Concrete Rectangular | 650 | 650 | 4225 | 2900 | 1.23 | 2997.55 | G300E | 40437600 | 317.29 | G300E | 0 | 0
1705 | Story31 | C7 | 32 MPa RC Column (65 cm x 65 cm) | Column | 32MPa | Concrete Rectangular | 650 | 650 | 4225 | 2900 | 1.23 | 2997.55 | G300E | 57413233.33 | 450.49 | G300E | 0 | 0
1706 | Story31 | C8 | 32 MPa RC Column (65 cm x 65 cm) | Column | 32MPa | Concrete Rectangular | 650 | 650 | 4225 | 2900 | 1.23 | 2997.55 | G300E | 40415366.67 | 317.11 | G300E | 0 | 0
1707 | Story31 | C9 | 32 MPa RC Column (65 cm x 65 cm) | Column | 32MPa | Concrete Rectangular | 650 | 650 | 4225 | 2900 | 1.23 | 2997.55 | G300E | 57419033.33 | 450.53 | G300E | 0 | 0
1708 | Story32 | C1 | 32 MPa RC Column (65 cm x 65 cm) | Column | 32MPa | Concrete Rectangular | 650 | 650 | 4225 | 2900 | 1.23 | 2997.55 | G300E | 35197300 | 276.17 | G300E | 0 | 0
1709 | Story32 | C10 | 32 MPa RC Column (65 cm x 65 cm) | Column | 32MPa | Concrete Rectangular | 650 | 650 | 4225 | 2900 | 1.23 | 2997.55 | G300E | 79953966.67 | 627.35 | G300E | 0 | 0
1710 | Story32 | C11 | 32 MPa RC Column (65 cm x 65 cm) | Column | 32MPa | Concrete Rectangular | 650 | 650 | 4225 | 2900 | 1.23 | 2997.55 | G300E | 75505366.67 | 592.44 | G300E | 0 | 0
1711 | Story32 | C12 | 32 MPa RC Column (65 cm x 65 cm) | Column | 32MPa | Concrete Rectangular | 650 | 650 | 4225 | 2900 | 1.23 | 2997.55 | G300E | 45079533.33 | 353.71 | G300E | 0 | 0
1712 | Story32 | C13 | 32 MPa RC Column (65 cm x 65 cm) | Column | 32MPa | Concrete Rectangular | 650 | 650 | 4225 | 2900 | 1.23 | 2997.55 | G300E | 45077600 | 353.7 | G300E | 0 | 0
1713 | Story32 | C14 | 32 MPa RC Column (65 cm x 65 cm) | Column | 32MPa | Concrete Rectangular | 650 | 650 | 4225 | 2900 | 1.23 | 2997.55 | G300E | 75502466.67 | 592.42 | G300E | 0 | 0
1714 | Story32 | C15 | 32 MPa RC Column (65 cm x 65 cm) | Column | 32MPa | Concrete Rectangular | 650 | 650 | 4225 | 2900 | 1.23 | 2997.55 | G300E | 79951066.67 | 627.33 | G300E | 0 | 0
1715 | Story32 | C16 | 32 MPa RC Column (65 cm x 65 cm) | Column | 32MPa | Concrete Rectangular | 650 | 650 | 4225 | 2900 | 1.23 | 2997.55 | G300E | 48353633.33 | 379.4 | G300E | 0 | 0
1716 | Story32 | C17 | 32 MPa RC Column (65 cm x 65 cm) | Column | 32MPa | Concrete Rectangular | 650 | 650 | 4225 | 2900 | 1.23 | 2997.55 | G300E | 45588000 | 357.7 | G300E | 0 | 0
1717 | Story32 | C18 | 32 MPa RC Column (65 cm x 65 cm) | Column | 32MPa | Concrete Rectangular | 650 | 650 | 4225 | 2900 | 1.23 | 2997.55 | G300E | 75505366.67 | 592.44 | G300E | 0 | 0
1718 | Story32 | C19 | 32 MPa RC Column (65 cm x 65 cm) | Column | 32MPa | Concrete Rectangular | 650 | 650 | 4225 | 2900 | 1.23 | 2997.55 | G300E | 68502833.33 | 537.5 | G300E | 0 | 0
1719 | Story32 | C2 | 32 MPa RC Column (65 cm x 65 cm) | Column | 32MPa | Concrete Rectangular | 650 | 650 | 4225 | 2900 | 1.23 | 2997.55 | G300E | 48359433.33 | 379.45 | G300E | 0 | 0
1720 | Story32 | C20 | 32 MPa RC Column (65 cm x 65 cm) | Column | 32MPa | Concrete Rectangular | 650 | 650 | 4225 | 2900 | 1.23 | 2997.55 | G300E | 34391100 | 269.85 | G300E | 0 | 0
1721 | Story32 | C21 | 32 MPa RC Column (65 cm x 65 cm) | Column | 32MPa | Concrete Rectangular | 650 | 650 | 4225 | 2900 | 1.23 | 2997.55 | G300E | 34385300 | 269.8 | G300E | 0 | 0
1722 | Story32 | C22 | 32 MPa RC Column (65 cm x 65 cm) | Column | 32MPa | Concrete Rectangular | 650 | 650 | 4225 | 2900 | 1.23 | 2997.55 | G300E | 68499933.33 | 537.48 | G300E | 0 | 0
1723 | Story32 | C23 | 32 MPa RC Column (65 cm x 65 cm) | Column | 32MPa | Concrete Rectangular | 650 | 650 | 4225 | 2900 | 1.23 | 2997.55 | G300E | 75502466.67 | 592.42 | G300E | 0 | 0
1724 | Story32 | C24 | 32 MPa RC Column (65 cm x 65 cm) | Column | 32MPa | Concrete Rectangular | 650 | 650 | 4225 | 2900 | 1.23 | 2997.55 | G300E | 45583166.67 | 357.66 | G300E | 0 | 0
1725 | Story32 | C25 | 32 MPa RC Column (65 cm x 65 cm) | Column | 32MPa | Concrete Rectangular | 650 | 650 | 4225 | 2900 | 1.23 | 2997.55 | G300E | 36596066.67 | 287.15 | G300E | 0 | 0
1726 | Story32 | C26 | 32 MPa RC Column (65 cm x 65 cm) | Column | 32MPa | Concrete Rectangular | 650 | 650 | 4225 | 2900 | 1.23 | 2997.55 | G300E | 45080500 | 353.72 | G300E | 0 | 0
1727 | Story32 | C27 | 32 MPa RC Column (65 cm x 65 cm) | Column | 32MPa | Concrete Rectangular | 650 | 650 | 4225 | 2900 | 1.23 | 2997.55 | G300E | 34391100 | 269.85 | G300E | 0 | 0
1728 | Story32 | C3 | 32 MPa RC Column (65 cm x 65 cm) | Column | 32MPa | Concrete Rectangular | 650 | 650 | 4225 | 2900 | 1.23 | 2997.55 | G300E | 45588000 | 357.7 | G300E | 0 | 0
1729 | Story32 | C30 | 32 MPa RC Column (65 cm x 65 cm) | Column | 32MPa | Concrete Rectangular | 650 | 650 | 4225 | 2900 | 1.23 | 2997.55 | G300E | 34387233.33 | 269.81 | G300E | 0 | 0
1730 | Story32 | C31 | 32 MPa RC Column (65 cm x 65 cm) | Column | 32MPa | Concrete Rectangular | 650 | 650 | 4225 | 2900 | 1.23 | 2997.55 | G300E | 45075666.67 | 353.68 | G300E | 0 | 0
1731 | Story32 | C32 | 32 MPa RC Column (65 cm x 65 cm) | Column | 32MPa | Concrete Rectangular | 650 | 650 | 4225 | 2900 | 1.23 | 2997.55 | G300E | 36590266.67 | 287.1 | G300E | 0 | 0
1732 | Story32 | C33 | 32 MPa RC Column (65 cm x 65 cm) | Column | 32MPa | Concrete Rectangular | 650 | 650 | 4225 | 2900 | 1.23 | 2997.55 | G300E | 36596066.67 | 287.15 | G300E | 0 | 0
1733 | Story32 | C34 | 32 MPa RC Column (65 cm x 65 cm) | Column | 32MPa | Concrete Rectangular | 650 | 650 | 4225 | 2900 | 1.23 | 2997.55 | G300E | 45079533.33 | 353.71 | G300E | 0 | 0
1734 | Story32 | C35 | 32 MPa RC Column (65 cm x 65 cm) | Column | 32MPa | Concrete Rectangular | 650 | 650 | 4225 | 2900 | 1.23 | 2997.55 | G300E | 34391100 | 269.85 | G300E | 0 | 0
1735 | Story32 | C38 | 32 MPa RC Column (65 cm x 65 cm) | Column | 32MPa | Concrete Rectangular | 650 | 650 | 4225 | 2900 | 1.23 | 2997.55 | G300E | 34386266.67 | 269.81 | G300E | 0 | 0
1736 | Story32 | C39 | 32 MPa RC Column (65 cm x 65 cm) | Column | 32MPa | Concrete Rectangular | 650 | 650 | 4225 | 2900 | 1.23 | 2997.55 | G300E | 45071800 | 353.65 | G300E | 0 | 0
1737 | Story32 | C4 | 32 MPa RC Column (65 cm x 65 cm) | Column | 32MPa | Concrete Rectangular | 650 | 650 | 4225 | 2900 | 1.23 | 2997.55 | G300E | 36596066.67 | 287.15 | G300E | 0 | 0
1738 | Story32 | C40 | 32 MPa RC Column (65 cm x 65 cm) | Column | 32MPa | Concrete Rectangular | 650 | 650 | 4225 | 2900 | 1.23 | 2997.55 | G300E | 36589300 | 287.09 | G300E | 0 | 0
1739 | Story32 | C41 | 32 MPa RC Column (65 cm x 65 cm) | Column | 32MPa | Concrete Rectangular | 650 | 650 | 4225 | 2900 | 1.23 | 2997.55 | G300E | 45585100 | 357.68 | G300E | 0 | 0
1740 | Story32 | C42 | 32 MPa RC Column (65 cm x 65 cm) | Column | 32MPa | Concrete Rectangular | 650 | 650 | 4225 | 2900 | 1.23 | 2997.55 | G300E | 75504400 | 592.44 | G300E | 0 | 0
1741 | Story32 | C43 | 32 MPa RC Column (65 cm x 65 cm) | Column | 32MPa | Concrete Rectangular | 650 | 650 | 4225 | 2900 | 1.23 | 2997.55 | G300E | 68500900 | 537.48 | G300E | 0 | 0
1742 | Story32 | C44 | 32 MPa RC Column (65 cm x 65 cm) | Column | 32MPa | Concrete Rectangular | 650 | 650 | 4225 | 2900 | 1.23 | 2997.55 | G300E | 34386266.67 | 269.81 | G300E | 0 | 0
1743 | Story32 | C45 | 32 MPa RC Column (65 cm x 65 cm) | Column | 32MPa | Concrete Rectangular | 650 | 650 | 4225 | 2900 | 1.23 | 2997.55 | G300E | 34377566.67 | 269.74 | G300E | 0 | 0
1744 | Story32 | C46 | 32 MPa RC Column (65 cm x 65 cm) | Column | 32MPa | Concrete Rectangular | 650 | 650 | 4225 | 2900 | 1.23 | 2997.55 | G300E | 68555033.33 | 537.91 | G300E | 0 | 0
1745 | Story32 | C47 | 32 MPa RC Column (65 cm x 65 cm) | Column | 32MPa | Concrete Rectangular | 650 | 650 | 4225 | 2900 | 1.23 | 2997.55 | G300E | 75525666.67 | 592.6 | G300E | 0 | 0
1746 | Story32 | C48 | 32 MPa RC Column (65 cm x 65 cm) | Column | 32MPa | Concrete Rectangular | 650 | 650 | 4225 | 2900 | 1.23 | 2997.55 | G300E | 45574466.67 | 357.59 | G300E | 0 | 0
1747 | Story32 | C49 | 32 MPa RC Column (65 cm x 65 cm) | Column | 32MPa | Concrete Rectangular | 650 | 650 | 4225 | 2900 | 1.23 | 2997.55 | G300E | 48354600 | 379.41 | G300E | 0 | 0
1748 | Story32 | C5 | 32 MPa RC Column (65 cm x 65 cm) | Column | 32MPa | Concrete Rectangular | 650 | 650 | 4225 | 2900 | 1.23 | 2997.55 | G300E | 36594133.33 | 287.13 | G300E | 0 | 0
1749 | Story32 | C50 | 32 MPa RC Column (65 cm x 65 cm) | Column | 32MPa | Concrete Rectangular | 650 | 650 | 4225 | 2900 | 1.23 | 2997.55 | G300E | 79951066.67 | 627.33 | G300E | 0 | 0
1750 | Story32 | C51 | 32 MPa RC Column (65 cm x 65 cm) | Column | 32MPa | Concrete Rectangular | 650 | 650 | 4225 | 2900 | 1.23 | 2997.55 | G300E | 75502466.67 | 592.42 | G300E | 0 | 0
1751 | Story32 | C52 | 32 MPa RC Column (65 cm x 65 cm) | Column | 32MPa | Concrete Rectangular | 650 | 650 | 4225 | 2900 | 1.23 | 2997.55 | G300E | 45074700 | 353.67 | G300E | 0 | 0
1752 | Story32 | C53 | 32 MPa RC Column (65 cm x 65 cm) | Column | 32MPa | Concrete Rectangular | 650 | 650 | 4225 | 2900 | 1.23 | 2997.55 | G300E | 45068900 | 353.63 | G300E | 0 | 0
1753 | Story32 | C54 | 32 MPa RC Column (65 cm x 65 cm) | Column | 32MPa | Concrete Rectangular | 650 | 650 | 4225 | 2900 | 1.23 | 2997.55 | G300E | 75521800 | 592.57 | G300E | 0 | 0
1754 | Story32 | C55 | 32 MPa RC Column (65 cm x 65 cm) | Column | 32MPa | Concrete Rectangular | 650 | 650 | 4225 | 2900 | 1.23 | 2997.55 | G300E | 80009066.67 | 627.78 | G300E | 0 | 0
1755 | Story32 | C56 | 32 MPa RC Column (65 cm x 65 cm) | Column | 32MPa | Concrete Rectangular | 650 | 650 | 4225 | 2900 | 1.23 | 2997.55 | G300E | 48364266.67 | 379.48 | G300E | 0 | 0
1756 | Story32 | C57 | 32 MPa RC Column (65 cm x 65 cm) | Column | 32MPa | Concrete Rectangular | 650 | 650 | 4225 | 2900 | 1.23 | 2997.55 | G300E | 35191500 | 276.13 | G300E | 0 | 0
1757 | Story32 | C58 | 32 MPa RC Column (65 cm x 65 cm) | Column | 32MPa | Concrete Rectangular | 650 | 650 | 4225 | 2900 | 1.23 | 2997.55 | G300E | 48352666.67 | 379.39 | G300E | 0 | 0
1758 | Story32 | C59 | 32 MPa RC Column (65 cm x 65 cm) | Column | 32MPa | Concrete Rectangular | 650 | 650 | 4225 | 2900 | 1.23 | 2997.55 | G300E | 45582200 | 357.65 | G300E | 0 | 0
1759 | Story32 | C6 | 32 MPa RC Column (65 cm x 65 cm) | Column | 32MPa | Concrete Rectangular | 650 | 650 | 4225 | 2900 | 1.23 | 2997.55 | G300E | 45585100 | 357.68 | G300E | 0 | 0
1760 | Story32 | C60 | 32 MPa RC Column (65 cm x 65 cm) | Column | 32MPa | Concrete Rectangular | 650 | 650 | 4225 | 2900 | 1.23 | 2997.55 | G300E | 36589300 | 287.09 | G300E | 0 | 0
1761 | Story32 | C61 | 32 MPa RC Column (65 cm x 65 cm) | Column | 32MPa | Concrete Rectangular | 650 | 650 | 4225 | 2900 | 1.23 | 2997.55 | G300E | 36588333.33 | 287.09 | G300E | 0 | 0
1762 | Story32 | C62 | 32 MPa RC Column (65 cm x 65 cm) | Column | 32MPa | Concrete Rectangular | 650 | 650 | 4225 | 2900 | 1.23 | 2997.55 | G300E | 45572533.33 | 357.58 | G300E | 0 | 0
1763 | Story32 | C63 | 32 MPa RC Column (65 cm x 65 cm) | Column | 32MPa | Concrete Rectangular | 650 | 650 | 4225 | 2900 | 1.23 | 2997.55 | G300E | 48362333.33 | 379.47 | G300E | 0 | 0
1764 | Story32 | C64 | 32 MPa RC Column (65 cm x 65 cm) | Column | 32MPa | Concrete Rectangular | 650 | 650 | 4225 | 2900 | 1.23 | 2997.55 | G300E | 35205033.33 | 276.23 | G300E | 0 | 0
1765 | Story32 | C7 | 32 MPa RC Column (65 cm x 65 cm) | Column | 32MPa | Concrete Rectangular | 650 | 650 | 4225 | 2900 | 1.23 | 2997.55 | G300E | 48353633.33 | 379.4 | G300E | 0 | 0
1766 | Story32 | C8 | 32 MPa RC Column (65 cm x 65 cm) | Column | 32MPa | Concrete Rectangular | 650 | 650 | 4225 | 2900 | 1.23 | 2997.55 | G300E | 35191500 | 276.13 | G300E | 0 | 0
1767 | Story32 | C9 | 32 MPa RC Column (65 cm x 65 cm) | Column | 32MPa | Concrete Rectangular | 650 | 650 | 4225 | 2900 | 1.23 | 2997.55 | G300E | 48359433.33 | 379.45 | G300E | 0 | 0
1768 | Story33 | C1 | 32 MPa RC Column (62.5 cm x 62.5 cm) | Column | 32MPa | Concrete Rectangular | 625 | 625 | 3906.3 | 2900 | 1.13 | 2771.41 | G300E | 39725166.67 | 311.7 | G300E | 0 | 0
1769 | Story33 | C10 | 32 MPa RC Column (62.5 cm x 62.5 cm) | Column | 32MPa | Concrete Rectangular | 625 | 625 | 3906.3 | 2900 | 1.13 | 2771.41 | G300E | 79088800 | 620.56 | G300E | 0 | 0
1770 | Story33 | C11 | 32 MPa RC Column (62.5 cm x 62.5 cm) | Column | 32MPa | Concrete Rectangular | 625 | 625 | 3906.3 | 2900 | 1.13 | 2771.41 | G300E | 74725266.67 | 586.32 | G300E | 0 | 0
1771 | Story33 | C12 | 32 MPa RC Column (62.5 cm x 62.5 cm) | Column | 32MPa | Concrete Rectangular | 625 | 625 | 3906.3 | 2900 | 1.13 | 2771.41 | G300E | 39235066.67 | 307.85 | G300E | 0 | 0
1772 | Story33 | C13 | 32 MPa RC Column (62.5 cm x 62.5 cm) | Column | 32MPa | Concrete Rectangular | 625 | 625 | 3906.3 | 2900 | 1.13 | 2771.41 | G300E | 39232166.67 | 307.83 | G300E | 0 | 0
1773 | Story33 | C14 | 32 MPa RC Column (62.5 cm x 62.5 cm) | Column | 32MPa | Concrete Rectangular | 625 | 625 | 3906.3 | 2900 | 1.13 | 2771.41 | G300E | 74723333.33 | 586.31 | G300E | 0 | 0
1774 | Story33 | C15 | 32 MPa RC Column (62.5 cm x 62.5 cm) | Column | 32MPa | Concrete Rectangular | 625 | 625 | 3906.3 | 2900 | 1.13 | 2771.41 | G300E | 79085900 | 620.54 | G300E | 0 | 0
1775 | Story33 | C16 | 32 MPa RC Column (62.5 cm x 62.5 cm) | Column | 32MPa | Concrete Rectangular | 625 | 625 | 3906.3 | 2900 | 1.13 | 2771.41 | G300E | 47712733.33 | 374.37 | G300E | 0 | 0
1776 | Story33 | C17 | 32 MPa RC Column (62.5 cm x 62.5 cm) | Column | 32MPa | Concrete Rectangular | 625 | 625 | 3906.3 | 2900 | 1.13 | 2771.41 | G300E | 45098866.67 | 353.86 | G300E | 0 | 0
1777 | Story33 | C18 | 32 MPa RC Column (62.5 cm x 62.5 cm) | Column | 32MPa | Concrete Rectangular | 625 | 625 | 3906.3 | 2900 | 1.13 | 2771.41 | G300E | 74726233.33 | 586.33 | G300E | 0 | 0
1778 | Story33 | C19 | 32 MPa RC Column (62.5 cm x 62.5 cm) | Column | 32MPa | Concrete Rectangular | 625 | 625 | 3906.3 | 2900 | 1.13 | 2771.41 | G300E | 67125333.33 | 526.69 | G300E | 0 | 0
1779 | Story33 | C2 | 32 MPa RC Column (62.5 cm x 62.5 cm) | Column | 32MPa | Concrete Rectangular | 625 | 625 | 3906.3 | 2900 | 1.13 | 2771.41 | G300E | 47717566.67 | 374.41 | G300E | 0 | 0
1780 | Story33 | C20 | 32 MPa RC Column (62.5 cm x 62.5 cm) | Column | 32MPa | Concrete Rectangular | 625 | 625 | 3906.3 | 2900 | 1.13 | 2771.41 | G300E | 29240700 | 229.43 | G300E | 0 | 0
1781 | Story33 | C21 | 32 MPa RC Column (62.5 cm x 62.5 cm) | Column | 32MPa | Concrete Rectangular | 625 | 625 | 3906.3 | 2900 | 1.13 | 2771.41 | G300E | 29235866.67 | 229.4 | G300E | 0 | 0
1782 | Story33 | C22 | 32 MPa RC Column (62.5 cm x 62.5 cm) | Column | 32MPa | Concrete Rectangular | 625 | 625 | 3906.3 | 2900 | 1.13 | 2771.41 | G300E | 67122433.33 | 526.67 | G300E | 0 | 0
1783 | Story33 | C23 | 32 MPa RC Column (62.5 cm x 62.5 cm) | Column | 32MPa | Concrete Rectangular | 625 | 625 | 3906.3 | 2900 | 1.13 | 2771.41 | G300E | 74721400 | 586.29 | G300E | 0 | 0
1784 | Story33 | C24 | 32 MPa RC Column (62.5 cm x 62.5 cm) | Column | 32MPa | Concrete Rectangular | 625 | 625 | 3906.3 | 2900 | 1.13 | 2771.41 | G300E | 45092100 | 353.81 | G300E | 0 | 0
1785 | Story33 | C25 | 32 MPa RC Column (62.5 cm x 62.5 cm) | Column | 32MPa | Concrete Rectangular | 625 | 625 | 3906.3 | 2900 | 1.13 | 2771.41 | G300E | 37971633.33 | 297.94 | G300E | 0 | 0
1786 | Story33 | C26 | 32 MPa RC Column (62.5 cm x 62.5 cm) | Column | 32MPa | Concrete Rectangular | 625 | 625 | 3906.3 | 2900 | 1.13 | 2771.41 | G300E | 39235066.67 | 307.85 | G300E | 0 | 0
1787 | Story33 | C27 | 32 MPa RC Column (62.5 cm x 62.5 cm) | Column | 32MPa | Concrete Rectangular | 625 | 625 | 3906.3 | 2900 | 1.13 | 2771.41 | G300E | 29241666.67 | 229.44 | G300E | 0 | 0
1788 | Story33 | C3 | 32 MPa RC Column (62.5 cm x 62.5 cm) | Column | 32MPa | Concrete Rectangular | 625 | 625 | 3906.3 | 2900 | 1.13 | 2771.41 | G300E | 45097900 | 353.85 | G300E | 0 | 0
1789 | Story33 | C30 | 32 MPa RC Column (62.5 cm x 62.5 cm) | Column | 32MPa | Concrete Rectangular | 625 | 625 | 3906.3 | 2900 | 1.13 | 2771.41 | G300E | 29236833.33 | 229.4 | G300E | 0 | 0
1790 | Story33 | C31 | 32 MPa RC Column (62.5 cm x 62.5 cm) | Column | 32MPa | Concrete Rectangular | 625 | 625 | 3906.3 | 2900 | 1.13 | 2771.41 | G300E | 39229266.67 | 307.81 | G300E | 0 | 0
1791 | Story33 | C32 | 32 MPa RC Column (62.5 cm x 62.5 cm) | Column | 32MPa | Concrete Rectangular | 625 | 625 | 3906.3 | 2900 | 1.13 | 2771.41 | G300E | 37962933.33 | 297.87 | G300E | 0 | 0
1792 | Story33 | C33 | 32 MPa RC Column (62.5 cm x 62.5 cm) | Column | 32MPa | Concrete Rectangular | 625 | 625 | 3906.3 | 2900 | 1.13 | 2771.41 | G300E | 37969700 | 297.92 | G300E | 0 | 0
1793 | Story33 | C34 | 32 MPa RC Column (62.5 cm x 62.5 cm) | Column | 32MPa | Concrete Rectangular | 625 | 625 | 3906.3 | 2900 | 1.13 | 2771.41 | G300E | 39233133.33 | 307.84 | G300E | 0 | 0
1794 | Story33 | C35 | 32 MPa RC Column (62.5 cm x 62.5 cm) | Column | 32MPa | Concrete Rectangular | 625 | 625 | 3906.3 | 2900 | 1.13 | 2771.41 | G300E | 29240700 | 229.43 | G300E | 0 | 0
1795 | Story33 | C38 | 32 MPa RC Column (62.5 cm x 62.5 cm) | Column | 32MPa | Concrete Rectangular | 625 | 625 | 3906.3 | 2900 | 1.13 | 2771.41 | G300E | 29241666.67 | 229.44 | G300E | 0 | 0
1796 | Story33 | C39 | 32 MPa RC Column (62.5 cm x 62.5 cm) | Column | 32MPa | Concrete Rectangular | 625 | 625 | 3906.3 | 2900 | 1.13 | 2771.41 | G300E | 39226366.67 | 307.78 | G300E | 0 | 0
1797 | Story33 | C4 | 32 MPa RC Column (62.5 cm x 62.5 cm) | Column | 32MPa | Concrete Rectangular | 625 | 625 | 3906.3 | 2900 | 1.13 | 2771.41 | G300E | 37970666.67 | 297.93 | G300E | 0 | 0
1798 | Story33 | C40 | 32 MPa RC Column (62.5 cm x 62.5 cm) | Column | 32MPa | Concrete Rectangular | 625 | 625 | 3906.3 | 2900 | 1.13 | 2771.41 | G300E | 37962933.33 | 297.87 | G300E | 0 | 0
1799 | Story33 | C41 | 32 MPa RC Column (62.5 cm x 62.5 cm) | Column | 32MPa | Concrete Rectangular | 625 | 625 | 3906.3 | 2900 | 1.13 | 2771.41 | G300E | 45096933.33 | 353.85 | G300E | 0 | 0
1800 | Story33 | C42 | 32 MPa RC Column (62.5 cm x 62.5 cm) | Column | 32MPa | Concrete Rectangular | 625 | 625 | 3906.3 | 2900 | 1.13 | 2771.41 | G300E | 74723333.33 | 586.31 | G300E | 0 | 0
1801 | Story33 | C43 | 32 MPa RC Column (62.5 cm x 62.5 cm) | Column | 32MPa | Concrete Rectangular | 625 | 625 | 3906.3 | 2900 | 1.13 | 2771.41 | G300E | 67123400 | 526.68 | G300E | 0 | 0
1802 | Story33 | C44 | 32 MPa RC Column (62.5 cm x 62.5 cm) | Column | 32MPa | Concrete Rectangular | 625 | 625 | 3906.3 | 2900 | 1.13 | 2771.41 | G300E | 29236833.33 | 229.4 | G300E | 0 | 0
1803 | Story33 | C45 | 32 MPa RC Column (62.5 cm x 62.5 cm) | Column | 32MPa | Concrete Rectangular | 625 | 625 | 3906.3 | 2900 | 1.13 | 2771.41 | G300E | 29233933.33 | 229.38 | G300E | 0 | 0
1804 | Story33 | C46 | 32 MPa RC Column (62.5 cm x 62.5 cm) | Column | 32MPa | Concrete Rectangular | 625 | 625 | 3906.3 | 2900 | 1.13 | 2771.41 | G300E | 67171733.33 | 527.05 | G300E | 0 | 0
1805 | Story33 | C47 | 32 MPa RC Column (62.5 cm x 62.5 cm) | Column | 32MPa | Concrete Rectangular | 625 | 625 | 3906.3 | 2900 | 1.13 | 2771.41 | G300E | 74745566.67 | 586.48 | G300E | 0 | 0
1806 | Story33 | C48 | 32 MPa RC Column (62.5 cm x 62.5 cm) | Column | 32MPa | Concrete Rectangular | 625 | 625 | 3906.3 | 2900 | 1.13 | 2771.41 | G300E | 45088233.33 | 353.78 | G300E | 0 | 0
1807 | Story33 | C49 | 32 MPa RC Column (62.5 cm x 62.5 cm) | Column | 32MPa | Concrete Rectangular | 625 | 625 | 3906.3 | 2900 | 1.13 | 2771.41 | G300E | 47713700 | 374.38 | G300E | 0 | 0
1808 | Story33 | C5 | 32 MPa RC Column (62.5 cm x 62.5 cm) | Column | 32MPa | Concrete Rectangular | 625 | 625 | 3906.3 | 2900 | 1.13 | 2771.41 | G300E | 37968733.33 | 297.92 | G300E | 0 | 0
1809 | Story33 | C50 | 32 MPa RC Column (62.5 cm x 62.5 cm) | Column | 32MPa | Concrete Rectangular | 625 | 625 | 3906.3 | 2900 | 1.13 | 2771.41 | G300E | 79085900 | 620.54 | G300E | 0 | 0
1810 | Story33 | C51 | 32 MPa RC Column (62.5 cm x 62.5 cm) | Column | 32MPa | Concrete Rectangular | 625 | 625 | 3906.3 | 2900 | 1.13 | 2771.41 | G300E | 74721400 | 586.29 | G300E | 0 | 0
1811 | Story33 | C52 | 32 MPa RC Column (62.5 cm x 62.5 cm) | Column | 32MPa | Concrete Rectangular | 625 | 625 | 3906.3 | 2900 | 1.13 | 2771.41 | G300E | 39229266.67 | 307.81 | G300E | 0 | 0
1812 | Story33 | C53 | 32 MPa RC Column (62.5 cm x 62.5 cm) | Column | 32MPa | Concrete Rectangular | 625 | 625 | 3906.3 | 2900 | 1.13 | 2771.41 | G300E | 39225400 | 307.78 | G300E | 0 | 0
1813 | Story33 | C54 | 32 MPa RC Column (62.5 cm x 62.5 cm) | Column | 32MPa | Concrete Rectangular | 625 | 625 | 3906.3 | 2900 | 1.13 | 2771.41 | G300E | 74740733.33 | 586.44 | G300E | 0 | 0
1814 | Story33 | C55 | 32 MPa RC Column (62.5 cm x 62.5 cm) | Column | 32MPa | Concrete Rectangular | 625 | 625 | 3906.3 | 2900 | 1.13 | 2771.41 | G300E | 79138100 | 620.95 | G300E | 0 | 0
1815 | Story33 | C56 | 32 MPa RC Column (62.5 cm x 62.5 cm) | Column | 32MPa | Concrete Rectangular | 625 | 625 | 3906.3 | 2900 | 1.13 | 2771.41 | G300E | 47727233.33 | 374.49 | G300E | 0 | 0
1816 | Story33 | C57 | 32 MPa RC Column (62.5 cm x 62.5 cm) | Column | 32MPa | Concrete Rectangular | 625 | 625 | 3906.3 | 2900 | 1.13 | 2771.41 | G300E | 39719366.67 | 311.65 | G300E | 0 | 0
1817 | Story33 | C58 | 32 MPa RC Column (62.5 cm x 62.5 cm) | Column | 32MPa | Concrete Rectangular | 625 | 625 | 3906.3 | 2900 | 1.13 | 2771.41 | G300E | 47712733.33 | 374.37 | G300E | 0 | 0
1818 | Story33 | C59 | 32 MPa RC Column (62.5 cm x 62.5 cm) | Column | 32MPa | Concrete Rectangular | 625 | 625 | 3906.3 | 2900 | 1.13 | 2771.41 | G300E | 45092100 | 353.81 | G300E | 0 | 0
1819 | Story33 | C6 | 32 MPa RC Column (62.5 cm x 62.5 cm) | Column | 32MPa | Concrete Rectangular | 625 | 625 | 3906.3 | 2900 | 1.13 | 2771.41 | G300E | 45095966.67 | 353.84 | G300E | 0 | 0
1820 | Story33 | C60 | 32 MPa RC Column (62.5 cm x 62.5 cm) | Column | 32MPa | Concrete Rectangular | 625 | 625 | 3906.3 | 2900 | 1.13 | 2771.41 | G300E | 37962933.33 | 297.87 | G300E | 0 | 0
1821 | Story33 | C61 | 32 MPa RC Column (62.5 cm x 62.5 cm) | Column | 32MPa | Concrete Rectangular | 625 | 625 | 3906.3 | 2900 | 1.13 | 2771.41 | G300E | 37962933.33 | 297.87 | G300E | 0 | 0
1822 | Story33 | C62 | 32 MPa RC Column (62.5 cm x 62.5 cm) | Column | 32MPa | Concrete Rectangular | 625 | 625 | 3906.3 | 2900 | 1.13 | 2771.41 | G300E | 45086300 | 353.76 | G300E | 0 | 0
1823 | Story33 | C63 | 32 MPa RC Column (62.5 cm x 62.5 cm) | Column | 32MPa | Concrete Rectangular | 625 | 625 | 3906.3 | 2900 | 1.13 | 2771.41 | G300E | 47726266.67 | 374.48 | G300E | 0 | 0
1824 | Story33 | C64 | 32 MPa RC Column (62.5 cm x 62.5 cm) | Column | 32MPa | Concrete Rectangular | 625 | 625 | 3906.3 | 2900 | 1.13 | 2771.41 | G300E | 39724200 | 311.69 | G300E | 0 | 0
1825 | Story33 | C7 | 32 MPa RC Column (62.5 cm x 62.5 cm) | Column | 32MPa | Concrete Rectangular | 625 | 625 | 3906.3 | 2900 | 1.13 | 2771.41 | G300E | 47713700 | 374.38 | G300E | 0 | 0
1826 | Story33 | C8 | 32 MPa RC Column (62.5 cm x 62.5 cm) | Column | 32MPa | Concrete Rectangular | 625 | 625 | 3906.3 | 2900 | 1.13 | 2771.41 | G300E | 39719366.67 | 311.65 | G300E | 0 | 0
1827 | Story33 | C9 | 32 MPa RC Column (62.5 cm x 62.5 cm) | Column | 32MPa | Concrete Rectangular | 625 | 625 | 3906.3 | 2900 | 1.13 | 2771.41 | G300E | 47717566.67 | 374.41 | G300E | 0 | 0
1828 | Story34 | C1 | 32 MPa RC Column (62.5 cm x 62.5 cm) | Column | 32MPa | Concrete Rectangular | 625 | 625 | 3906.3 | 2900 | 1.13 | 2771.41 | G300E | 34408500 | 269.98 | G300E | 0 | 0
1829 | Story34 | C10 | 32 MPa RC Column (62.5 cm x 62.5 cm) | Column | 32MPa | Concrete Rectangular | 625 | 625 | 3906.3 | 2900 | 1.13 | 2771.41 | G300E | 68434200 | 536.96 | G300E | 0 | 0
1830 | Story34 | C11 | 32 MPa RC Column (62.5 cm x 62.5 cm) | Column | 32MPa | Concrete Rectangular | 625 | 625 | 3906.3 | 2900 | 1.13 | 2771.41 | G300E | 64326833.33 | 504.73 | G300E | 0 | 0
1831 | Story34 | C12 | 32 MPa RC Column (62.5 cm x 62.5 cm) | Column | 32MPa | Concrete Rectangular | 625 | 625 | 3906.3 | 2900 | 1.13 | 2771.41 | G300E | 23981066.67 | 188.16 | G300E | 0 | 0
1832 | Story34 | C13 | 32 MPa RC Column (62.5 cm x 62.5 cm) | Column | 32MPa | Concrete Rectangular | 625 | 625 | 3906.3 | 2900 | 1.13 | 2771.41 | G300E | 23979133.33 | 188.15 | G300E | 0 | 0
1833 | Story34 | C14 | 32 MPa RC Column (62.5 cm x 62.5 cm) | Column | 32MPa | Concrete Rectangular | 625 | 625 | 3906.3 | 2900 | 1.13 | 2771.41 | G300E | 64325866.67 | 504.72 | G300E | 0 | 0
1834 | Story34 | C15 | 32 MPa RC Column (62.5 cm x 62.5 cm) | Column | 32MPa | Concrete Rectangular | 625 | 625 | 3906.3 | 2900 | 1.13 | 2771.41 | G300E | 68431300 | 536.94 | G300E | 0 | 0
1835 | Story34 | C16 | 32 MPa RC Column (62.5 cm x 62.5 cm) | Column | 32MPa | Concrete Rectangular | 625 | 625 | 3906.3 | 2900 | 1.13 | 2771.41 | G300E | 39154833.33 | 307.22 | G300E | 0 | 0
1836 | Story34 | C17 | 32 MPa RC Column (62.5 cm x 62.5 cm) | Column | 32MPa | Concrete Rectangular | 625 | 625 | 3906.3 | 2900 | 1.13 | 2771.41 | G300E | 36604766.67 | 287.21 | G300E | 0 | 0
1837 | Story34 | C18 | 32 MPa RC Column (62.5 cm x 62.5 cm) | Column | 32MPa | Concrete Rectangular | 625 | 625 | 3906.3 | 2900 | 1.13 | 2771.41 | G300E | 64327800 | 504.74 | G300E | 0 | 0
1838 | Story34 | C19 | 32 MPa RC Column (62.5 cm x 62.5 cm) | Column | 32MPa | Concrete Rectangular | 625 | 625 | 3906.3 | 2900 | 1.13 | 2771.41 | G300E | 57286600 | 449.49 | G300E | 0 | 0
1839 | Story34 | C2 | 32 MPa RC Column (62.5 cm x 62.5 cm) | Column | 32MPa | Concrete Rectangular | 625 | 625 | 3906.3 | 2900 | 1.13 | 2771.41 | G300E | 39160633.33 | 307.27 | G300E | 0 | 0
1840 | Story34 | C20 | 32 MPa RC Column (62.5 cm x 62.5 cm) | Column | 32MPa | Concrete Rectangular | 625 | 625 | 3906.3 | 2900 | 1.13 | 2771.41 | G300E | 14700100 | 115.34 | G300E | 0 | 0
1841 | Story34 | C21 | 32 MPa RC Column (62.5 cm x 62.5 cm) | Column | 32MPa | Concrete Rectangular | 625 | 625 | 3906.3 | 2900 | 1.13 | 2771.41 | G300E | 14695266.67 | 115.3 | G300E | 0 | 0
1842 | Story34 | C22 | 32 MPa RC Column (62.5 cm x 62.5 cm) | Column | 32MPa | Concrete Rectangular | 625 | 625 | 3906.3 | 2900 | 1.13 | 2771.41 | G300E | 57284666.67 | 449.48 | G300E | 0 | 0
1843 | Story34 | C23 | 32 MPa RC Column (62.5 cm x 62.5 cm) | Column | 32MPa | Concrete Rectangular | 625 | 625 | 3906.3 | 2900 | 1.13 | 2771.41 | G300E | 64323933.33 | 504.71 | G300E | 0 | 0
1844 | Story34 | C24 | 32 MPa RC Column (62.5 cm x 62.5 cm) | Column | 32MPa | Concrete Rectangular | 625 | 625 | 3906.3 | 2900 | 1.13 | 2771.41 | G300E | 36598966.67 | 287.17 | G300E | 0 | 0
1845 | Story34 | C25 | 32 MPa RC Column (62.5 cm x 62.5 cm) | Column | 32MPa | Concrete Rectangular | 625 | 625 | 3906.3 | 2900 | 1.13 | 2771.41 | G300E | 29973433.33 | 235.18 | G300E | 0 | 0
1846 | Story34 | C26 | 32 MPa RC Column (62.5 cm x 62.5 cm) | Column | 32MPa | Concrete Rectangular | 625 | 625 | 3906.3 | 2900 | 1.13 | 2771.41 | G300E | 23982033.33 | 188.17 | G300E | 0 | 0
1847 | Story34 | C27 | 32 MPa RC Column (62.5 cm x 62.5 cm) | Column | 32MPa | Concrete Rectangular | 625 | 625 | 3906.3 | 2900 | 1.13 | 2771.41 | G300E | 14701066.67 | 115.35 | G300E | 0 | 0
1848 | Story34 | C3 | 32 MPa RC Column (62.5 cm x 62.5 cm) | Column | 32MPa | Concrete Rectangular | 625 | 625 | 3906.3 | 2900 | 1.13 | 2771.41 | G300E | 36603800 | 287.21 | G300E | 0 | 0
1849 | Story34 | C30 | 32 MPa RC Column (62.5 cm x 62.5 cm) | Column | 32MPa | Concrete Rectangular | 625 | 625 | 3906.3 | 2900 | 1.13 | 2771.41 | G300E | 14698166.67 | 115.33 | G300E | 0 | 0
1850 | Story34 | C31 | 32 MPa RC Column (62.5 cm x 62.5 cm) | Column | 32MPa | Concrete Rectangular | 625 | 625 | 3906.3 | 2900 | 1.13 | 2771.41 | G300E | 23977200 | 188.13 | G300E | 0 | 0
1851 | Story34 | C32 | 32 MPa RC Column (62.5 cm x 62.5 cm) | Column | 32MPa | Concrete Rectangular | 625 | 625 | 3906.3 | 2900 | 1.13 | 2771.41 | G300E | 29967633.33 | 235.14 | G300E | 0 | 0
1852 | Story34 | C33 | 32 MPa RC Column (62.5 cm x 62.5 cm) | Column | 32MPa | Concrete Rectangular | 625 | 625 | 3906.3 | 2900 | 1.13 | 2771.41 | G300E | 29972466.67 | 235.18 | G300E | 0 | 0
1853 | Story34 | C34 | 32 MPa RC Column (62.5 cm x 62.5 cm) | Column | 32MPa | Concrete Rectangular | 625 | 625 | 3906.3 | 2900 | 1.13 | 2771.41 | G300E | 23980100 | 188.16 | G300E | 0 | 0
1854 | Story34 | C35 | 32 MPa RC Column (62.5 cm x 62.5 cm) | Column | 32MPa | Concrete Rectangular | 625 | 625 | 3906.3 | 2900 | 1.13 | 2771.41 | G300E | 14700100 | 115.34 | G300E | 0 | 0
1855 | Story34 | C38 | 32 MPa RC Column (62.5 cm x 62.5 cm) | Column | 32MPa | Concrete Rectangular | 625 | 625 | 3906.3 | 2900 | 1.13 | 2771.41 | G300E | 14711700 | 115.43 | G300E | 0 | 0
1856 | Story34 | C39 | 32 MPa RC Column (62.5 cm x 62.5 cm) | Column | 32MPa | Concrete Rectangular | 625 | 625 | 3906.3 | 2900 | 1.13 | 2771.41 | G300E | 23976233.33 | 188.13 | G300E | 0 | 0
1857 | Story34 | C4 | 32 MPa RC Column (62.5 cm x 62.5 cm) | Column | 32MPa | Concrete Rectangular | 625 | 625 | 3906.3 | 2900 | 1.13 | 2771.41 | G300E | 29972466.67 | 235.18 | G300E | 0 | 0
1858 | Story34 | C40 | 32 MPa RC Column (62.5 cm x 62.5 cm) | Column | 32MPa | Concrete Rectangular | 625 | 625 | 3906.3 | 2900 | 1.13 | 2771.41 | G300E | 29965700 | 235.12 | G300E | 0 | 0
1859 | Story34 | C41 | 32 MPa RC Column (62.5 cm x 62.5 cm) | Column | 32MPa | Concrete Rectangular | 625 | 625 | 3906.3 | 2900 | 1.13 | 2771.41 | G300E | 36602833.33 | 287.2 | G300E | 0 | 0
1860 | Story34 | C42 | 32 MPa RC Column (62.5 cm x 62.5 cm) | Column | 32MPa | Concrete Rectangular | 625 | 625 | 3906.3 | 2900 | 1.13 | 2771.41 | G300E | 64325866.67 | 504.72 | G300E | 0 | 0
1861 | Story34 | C43 | 32 MPa RC Column (62.5 cm x 62.5 cm) | Column | 32MPa | Concrete Rectangular | 625 | 625 | 3906.3 | 2900 | 1.13 | 2771.41 | G300E | 57286600 | 449.49 | G300E | 0 | 0
1862 | Story34 | C44 | 32 MPa RC Column (62.5 cm x 62.5 cm) | Column | 32MPa | Concrete Rectangular | 625 | 625 | 3906.3 | 2900 | 1.13 | 2771.41 | G300E | 14698166.67 | 115.33 | G300E | 0 | 0
1863 | Story34 | C45 | 32 MPa RC Column (62.5 cm x 62.5 cm) | Column | 32MPa | Concrete Rectangular | 625 | 625 | 3906.3 | 2900 | 1.13 | 2771.41 | G300E | 14704933.33 | 115.38 | G300E | 0 | 0
1864 | Story34 | C46 | 32 MPa RC Column (62.5 cm x 62.5 cm) | Column | 32MPa | Concrete Rectangular | 625 | 625 | 3906.3 | 2900 | 1.13 | 2771.41 | G300E | 57334933.33 | 449.87 | G300E | 0 | 0
1865 | Story34 | C47 | 32 MPa RC Column (62.5 cm x 62.5 cm) | Column | 32MPa | Concrete Rectangular | 625 | 625 | 3906.3 | 2900 | 1.13 | 2771.41 | G300E | 64347133.33 | 504.89 | G300E | 0 | 0
1866 | Story34 | C48 | 32 MPa RC Column (62.5 cm x 62.5 cm) | Column | 32MPa | Concrete Rectangular | 625 | 625 | 3906.3 | 2900 | 1.13 | 2771.41 | G300E | 36595100 | 287.14 | G300E | 0 | 0
1867 | Story34 | C49 | 32 MPa RC Column (62.5 cm x 62.5 cm) | Column | 32MPa | Concrete Rectangular | 625 | 625 | 3906.3 | 2900 | 1.13 | 2771.41 | G300E | 39155800 | 307.23 | G300E | 0 | 0
1868 | Story34 | C5 | 32 MPa RC Column (62.5 cm x 62.5 cm) | Column | 32MPa | Concrete Rectangular | 625 | 625 | 3906.3 | 2900 | 1.13 | 2771.41 | G300E | 29970533.33 | 235.16 | G300E | 0 | 0
1869 | Story34 | C50 | 32 MPa RC Column (62.5 cm x 62.5 cm) | Column | 32MPa | Concrete Rectangular | 625 | 625 | 3906.3 | 2900 | 1.13 | 2771.41 | G300E | 68431300 | 536.94 | G300E | 0 | 0
1870 | Story34 | C51 | 32 MPa RC Column (62.5 cm x 62.5 cm) | Column | 32MPa | Concrete Rectangular | 625 | 625 | 3906.3 | 2900 | 1.13 | 2771.41 | G300E | 64324900 | 504.72 | G300E | 0 | 0
1871 | Story34 | C52 | 32 MPa RC Column (62.5 cm x 62.5 cm) | Column | 32MPa | Concrete Rectangular | 625 | 625 | 3906.3 | 2900 | 1.13 | 2771.41 | G300E | 23976233.33 | 188.13 | G300E | 0 | 0
1872 | Story34 | C53 | 32 MPa RC Column (62.5 cm x 62.5 cm) | Column | 32MPa | Concrete Rectangular | 625 | 625 | 3906.3 | 2900 | 1.13 | 2771.41 | G300E | 23974300 | 188.11 | G300E | 0 | 0
1873 | Story34 | C54 | 32 MPa RC Column (62.5 cm x 62.5 cm) | Column | 32MPa | Concrete Rectangular | 625 | 625 | 3906.3 | 2900 | 1.13 | 2771.41 | G300E | 64342300 | 504.85 | G300E | 0 | 0
1874 | Story34 | C55 | 32 MPa RC Column (62.5 cm x 62.5 cm) | Column | 32MPa | Concrete Rectangular | 625 | 625 | 3906.3 | 2900 | 1.13 | 2771.41 | G300E | 68479633.33 | 537.32 | G300E | 0 | 0
1875 | Story34 | C56 | 32 MPa RC Column (62.5 cm x 62.5 cm) | Column | 32MPa | Concrete Rectangular | 625 | 625 | 3906.3 | 2900 | 1.13 | 2771.41 | G300E | 39176100 | 307.39 | G300E | 0 | 0
1876 | Story34 | C57 | 32 MPa RC Column (62.5 cm x 62.5 cm) | Column | 32MPa | Concrete Rectangular | 625 | 625 | 3906.3 | 2900 | 1.13 | 2771.41 | G300E | 34402700 | 269.94 | G300E | 0 | 0
1877 | Story34 | C58 | 32 MPa RC Column (62.5 cm x 62.5 cm) | Column | 32MPa | Concrete Rectangular | 625 | 625 | 3906.3 | 2900 | 1.13 | 2771.41 | G300E | 39154833.33 | 307.22 | G300E | 0 | 0
1878 | Story34 | C59 | 32 MPa RC Column (62.5 cm x 62.5 cm) | Column | 32MPa | Concrete Rectangular | 625 | 625 | 3906.3 | 2900 | 1.13 | 2771.41 | G300E | 36597033.33 | 287.15 | G300E | 0 | 0
1879 | Story34 | C6 | 32 MPa RC Column (62.5 cm x 62.5 cm) | Column | 32MPa | Concrete Rectangular | 625 | 625 | 3906.3 | 2900 | 1.13 | 2771.41 | G300E | 36601866.67 | 287.19 | G300E | 0 | 0
1880 | Story34 | C60 | 32 MPa RC Column (62.5 cm x 62.5 cm) | Column | 32MPa | Concrete Rectangular | 625 | 625 | 3906.3 | 2900 | 1.13 | 2771.41 | G300E | 29965700 | 235.12 | G300E | 0 | 0
1881 | Story34 | C61 | 32 MPa RC Column (62.5 cm x 62.5 cm) | Column | 32MPa | Concrete Rectangular | 625 | 625 | 3906.3 | 2900 | 1.13 | 2771.41 | G300E | 29964733.33 | 235.11 | G300E | 0 | 0
1882 | Story34 | C62 | 32 MPa RC Column (62.5 cm x 62.5 cm) | Column | 32MPa | Concrete Rectangular | 625 | 625 | 3906.3 | 2900 | 1.13 | 2771.41 | G300E | 36594133.33 | 287.13 | G300E | 0 | 0
1883 | Story34 | C63 | 32 MPa RC Column (62.5 cm x 62.5 cm) | Column | 32MPa | Concrete Rectangular | 625 | 625 | 3906.3 | 2900 | 1.13 | 2771.41 | G300E | 39176100 | 307.39 | G300E | 0 | 0
1884 | Story34 | C64 | 32 MPa RC Column (62.5 cm x 62.5 cm) | Column | 32MPa | Concrete Rectangular | 625 | 625 | 3906.3 | 2900 | 1.13 | 2771.41 | G300E | 34399800 | 269.91 | G300E | 0 | 0
1885 | Story34 | C7 | 32 MPa RC Column (62.5 cm x 62.5 cm) | Column | 32MPa | Concrete Rectangular | 625 | 625 | 3906.3 | 2900 | 1.13 | 2771.41 | G300E | 39155800 | 307.23 | G300E | 0 | 0
1886 | Story34 | C8 | 32 MPa RC Column (62.5 cm x 62.5 cm) | Column | 32MPa | Concrete Rectangular | 625 | 625 | 3906.3 | 2900 | 1.13 | 2771.41 | G300E | 34402700 | 269.94 | G300E | 0 | 0
1887 | Story34 | C9 | 32 MPa RC Column (62.5 cm x 62.5 cm) | Column | 32MPa | Concrete Rectangular | 625 | 625 | 3906.3 | 2900 | 1.13 | 2771.41 | G300E | 39160633.33 | 307.27 | G300E | 0 | 0
1888 | Story35 | C1 | 32 MPa RC Column (60 cm x 60 cm) | Column | 32MPa | Concrete Rectangular | 600 | 600 | 3600 | 2900 | 1.04 | 2554.13 | G300E | 38802966.67 | 304.46 | G300E | 0 | 0
1889 | Story35 | C10 | 32 MPa RC Column (60 cm x 60 cm) | Column | 32MPa | Concrete Rectangular | 600 | 600 | 3600 | 2900 | 1.04 | 2554.13 | G300E | 67444333.33 | 529.19 | G300E | 0 | 0
1890 | Story35 | C11 | 32 MPa RC Column (60 cm x 60 cm) | Column | 32MPa | Concrete Rectangular | 600 | 600 | 3600 | 2900 | 1.04 | 2554.13 | G300E | 62679633.33 | 491.81 | G300E | 0 | 0
1891 | Story35 | C12 | 32 MPa RC Column (60 cm x 60 cm) | Column | 32MPa | Concrete Rectangular | 600 | 600 | 3600 | 2900 | 1.04 | 2554.13 | G300E | 17611700 | 138.19 | G300E | 0 | 0
1892 | Story35 | C13 | 32 MPa RC Column (60 cm x 60 cm) | Column | 32MPa | Concrete Rectangular | 600 | 600 | 3600 | 2900 | 1.04 | 2554.13 | G300E | 17609766.67 | 138.17 | G300E | 0 | 0
1893 | Story35 | C14 | 32 MPa RC Column (60 cm x 60 cm) | Column | 32MPa | Concrete Rectangular | 600 | 600 | 3600 | 2900 | 1.04 | 2554.13 | G300E | 62677700 | 491.79 | G300E | 0 | 0
1894 | Story35 | C15 | 32 MPa RC Column (60 cm x 60 cm) | Column | 32MPa | Concrete Rectangular | 600 | 600 | 3600 | 2900 | 1.04 | 2554.13 | G300E | 67441433.33 | 529.17 | G300E | 0 | 0
1895 | Story35 | C16 | 32 MPa RC Column (60 cm x 60 cm) | Column | 32MPa | Concrete Rectangular | 600 | 600 | 3600 | 2900 | 1.04 | 2554.13 | G300E | 37528900 | 294.47 | G300E | 0 | 0
1896 | Story35 | C17 | 32 MPa RC Column (60 cm x 60 cm) | Column | 32MPa | Concrete Rectangular | 600 | 600 | 3600 | 2900 | 1.04 | 2554.13 | G300E | 35116100 | 275.53 | G300E | 0 | 0
1897 | Story35 | C18 | 32 MPa RC Column (60 cm x 60 cm) | Column | 32MPa | Concrete Rectangular | 600 | 600 | 3600 | 2900 | 1.04 | 2554.13 | G300E | 62679633.33 | 491.81 | G300E | 0 | 0
1898 | Story35 | C19 | 32 MPa RC Column (60 cm x 60 cm) | Column | 32MPa | Concrete Rectangular | 600 | 600 | 3600 | 2900 | 1.04 | 2554.13 | G300E | 55900400 | 438.62 | G300E | 0 | 0
1899 | Story35 | C2 | 32 MPa RC Column (60 cm x 60 cm) | Column | 32MPa | Concrete Rectangular | 600 | 600 | 3600 | 2900 | 1.04 | 2554.13 | G300E | 37535666.67 | 294.52 | G300E | 0 | 0
1900 | Story35 | C20 | 32 MPa RC Column (60 cm x 60 cm) | Column | 32MPa | Concrete Rectangular | 600 | 600 | 3600 | 2900 | 1.04 | 2554.13 | G300E | 10440000 | 81.92 | G300E | 0 | 0
1901 | Story35 | C21 | 32 MPa RC Column (60 cm x 60 cm) | Column | 32MPa | Concrete Rectangular | 600 | 600 | 3600 | 2900 | 1.04 | 2554.13 | G300E | 10440000 | 81.92 | G300E | 0 | 0
1902 | Story35 | C22 | 32 MPa RC Column (60 cm x 60 cm) | Column | 32MPa | Concrete Rectangular | 600 | 600 | 3600 | 2900 | 1.04 | 2554.13 | G300E | 55898466.67 | 438.6 | G300E | 0 | 0
1903 | Story35 | C23 | 32 MPa RC Column (60 cm x 60 cm) | Column | 32MPa | Concrete Rectangular | 600 | 600 | 3600 | 2900 | 1.04 | 2554.13 | G300E | 62676733.33 | 491.78 | G300E | 0 | 0
1904 | Story35 | C24 | 32 MPa RC Column (60 cm x 60 cm) | Column | 32MPa | Concrete Rectangular | 600 | 600 | 3600 | 2900 | 1.04 | 2554.13 | G300E | 35109333.33 | 275.48 | G300E | 0 | 0
1905 | Story35 | C25 | 32 MPa RC Column (60 cm x 60 cm) | Column | 32MPa | Concrete Rectangular | 600 | 600 | 3600 | 2900 | 1.04 | 2554.13 | G300E | 30534100 | 239.58 | G300E | 0 | 0
1906 | Story35 | C26 | 32 MPa RC Column (60 cm x 60 cm) | Column | 32MPa | Concrete Rectangular | 600 | 600 | 3600 | 2900 | 1.04 | 2554.13 | G300E | 17612666.67 | 138.2 | G300E | 0 | 0
1907 | Story35 | C27 | 32 MPa RC Column (60 cm x 60 cm) | Column | 32MPa | Concrete Rectangular | 600 | 600 | 3600 | 2900 | 1.04 | 2554.13 | G300E | 10440000 | 81.92 | G300E | 0 | 0
1908 | Story35 | C3 | 32 MPa RC Column (60 cm x 60 cm) | Column | 32MPa | Concrete Rectangular | 600 | 600 | 3600 | 2900 | 1.04 | 2554.13 | G300E | 35114166.67 | 275.52 | G300E | 0 | 0
1909 | Story35 | C30 | 32 MPa RC Column (60 cm x 60 cm) | Column | 32MPa | Concrete Rectangular | 600 | 600 | 3600 | 2900 | 1.04 | 2554.13 | G300E | 10440000 | 81.92 | G300E | 0 | 0
1910 | Story35 | C31 | 32 MPa RC Column (60 cm x 60 cm) | Column | 32MPa | Concrete Rectangular | 600 | 600 | 3600 | 2900 | 1.04 | 2554.13 | G300E | 17606866.67 | 138.15 | G300E | 0 | 0
1911 | Story35 | C32 | 32 MPa RC Column (60 cm x 60 cm) | Column | 32MPa | Concrete Rectangular | 600 | 600 | 3600 | 2900 | 1.04 | 2554.13 | G300E | 30528300 | 239.54 | G300E | 0 | 0
1912 | Story35 | C33 | 32 MPa RC Column (60 cm x 60 cm) | Column | 32MPa | Concrete Rectangular | 600 | 600 | 3600 | 2900 | 1.04 | 2554.13 | G300E | 30534100 | 239.58 | G300E | 0 | 0
1913 | Story35 | C34 | 32 MPa RC Column (60 cm x 60 cm) | Column | 32MPa | Concrete Rectangular | 600 | 600 | 3600 | 2900 | 1.04 | 2554.13 | G300E | 17610733.33 | 138.18 | G300E | 0 | 0
1914 | Story35 | C35 | 32 MPa RC Column (60 cm x 60 cm) | Column | 32MPa | Concrete Rectangular | 600 | 600 | 3600 | 2900 | 1.04 | 2554.13 | G300E | 10440000 | 81.92 | G300E | 0 | 0
1915 | Story35 | C38 | 32 MPa RC Column (60 cm x 60 cm) | Column | 32MPa | Concrete Rectangular | 600 | 600 | 3600 | 2900 | 1.04 | 2554.13 | G300E | 10440000 | 81.92 | G300E | 0 | 0
1916 | Story35 | C39 | 32 MPa RC Column (60 cm x 60 cm) | Column | 32MPa | Concrete Rectangular | 600 | 600 | 3600 | 2900 | 1.04 | 2554.13 | G300E | 17609766.67 | 138.17 | G300E | 0 | 0
1917 | Story35 | C4 | 32 MPa RC Column (60 cm x 60 cm) | Column | 32MPa | Concrete Rectangular | 600 | 600 | 3600 | 2900 | 1.04 | 2554.13 | G300E | 30534100 | 239.58 | G300E | 0 | 0
1918 | Story35 | C40 | 32 MPa RC Column (60 cm x 60 cm) | Column | 32MPa | Concrete Rectangular | 600 | 600 | 3600 | 2900 | 1.04 | 2554.13 | G300E | 30527333.33 | 239.53 | G300E | 0 | 0
1919 | Story35 | C41 | 32 MPa RC Column (60 cm x 60 cm) | Column | 32MPa | Concrete Rectangular | 600 | 600 | 3600 | 2900 | 1.04 | 2554.13 | G300E | 35113200 | 275.51 | G300E | 0 | 0
1920 | Story35 | C42 | 32 MPa RC Column (60 cm x 60 cm) | Column | 32MPa | Concrete Rectangular | 600 | 600 | 3600 | 2900 | 1.04 | 2554.13 | G300E | 62677700 | 491.79 | G300E | 0 | 0
1921 | Story35 | C43 | 32 MPa RC Column (60 cm x 60 cm) | Column | 32MPa | Concrete Rectangular | 600 | 600 | 3600 | 2900 | 1.04 | 2554.13 | G300E | 55899433.33 | 438.61 | G300E | 0 | 0
1922 | Story35 | C44 | 32 MPa RC Column (60 cm x 60 cm) | Column | 32MPa | Concrete Rectangular | 600 | 600 | 3600 | 2900 | 1.04 | 2554.13 | G300E | 10440000 | 81.92 | G300E | 0 | 0
1923 | Story35 | C45 | 32 MPa RC Column (60 cm x 60 cm) | Column | 32MPa | Concrete Rectangular | 600 | 600 | 3600 | 2900 | 1.04 | 2554.13 | G300E | 10440000 | 81.92 | G300E | 0 | 0
1924 | Story35 | C46 | 32 MPa RC Column (60 cm x 60 cm) | Column | 32MPa | Concrete Rectangular | 600 | 600 | 3600 | 2900 | 1.04 | 2554.13 | G300E | 55941966.67 | 438.94 | G300E | 0 | 0
1925 | Story35 | C47 | 32 MPa RC Column (60 cm x 60 cm) | Column | 32MPa | Concrete Rectangular | 600 | 600 | 3600 | 2900 | 1.04 | 2554.13 | G300E | 62698966.67 | 491.96 | G300E | 0 | 0
1926 | Story35 | C48 | 32 MPa RC Column (60 cm x 60 cm) | Column | 32MPa | Concrete Rectangular | 600 | 600 | 3600 | 2900 | 1.04 | 2554.13 | G300E | 35108366.67 | 275.47 | G300E | 0 | 0
1927 | Story35 | C49 | 32 MPa RC Column (60 cm x 60 cm) | Column | 32MPa | Concrete Rectangular | 600 | 600 | 3600 | 2900 | 1.04 | 2554.13 | G300E | 37530833.33 | 294.48 | G300E | 0 | 0
1928 | Story35 | C5 | 32 MPa RC Column (60 cm x 60 cm) | Column | 32MPa | Concrete Rectangular | 600 | 600 | 3600 | 2900 | 1.04 | 2554.13 | G300E | 30532166.67 | 239.57 | G300E | 0 | 0
1929 | Story35 | C50 | 32 MPa RC Column (60 cm x 60 cm) | Column | 32MPa | Concrete Rectangular | 600 | 600 | 3600 | 2900 | 1.04 | 2554.13 | G300E | 67441433.33 | 529.17 | G300E | 0 | 0
1930 | Story35 | C51 | 32 MPa RC Column (60 cm x 60 cm) | Column | 32MPa | Concrete Rectangular | 600 | 600 | 3600 | 2900 | 1.04 | 2554.13 | G300E | 62676733.33 | 491.78 | G300E | 0 | 0
1931 | Story35 | C52 | 32 MPa RC Column (60 cm x 60 cm) | Column | 32MPa | Concrete Rectangular | 600 | 600 | 3600 | 2900 | 1.04 | 2554.13 | G300E | 17606866.67 | 138.15 | G300E | 0 | 0
1932 | Story35 | C53 | 32 MPa RC Column (60 cm x 60 cm) | Column | 32MPa | Concrete Rectangular | 600 | 600 | 3600 | 2900 | 1.04 | 2554.13 | G300E | 17606866.67 | 138.15 | G300E | 0 | 0
1933 | Story35 | C54 | 32 MPa RC Column (60 cm x 60 cm) | Column | 32MPa | Concrete Rectangular | 600 | 600 | 3600 | 2900 | 1.04 | 2554.13 | G300E | 62696066.67 | 491.94 | G300E | 0 | 0
1934 | Story35 | C55 | 32 MPa RC Column (60 cm x 60 cm) | Column | 32MPa | Concrete Rectangular | 600 | 600 | 3600 | 2900 | 1.04 | 2554.13 | G300E | 67489766.67 | 529.55 | G300E | 0 | 0
1935 | Story35 | C56 | 32 MPa RC Column (60 cm x 60 cm) | Column | 32MPa | Concrete Rectangular | 600 | 600 | 3600 | 2900 | 1.04 | 2554.13 | G300E | 37548233.33 | 294.62 | G300E | 0 | 0
1936 | Story35 | C57 | 32 MPa RC Column (60 cm x 60 cm) | Column | 32MPa | Concrete Rectangular | 600 | 600 | 3600 | 2900 | 1.04 | 2554.13 | G300E | 38797166.67 | 304.42 | G300E | 0 | 0
1937 | Story35 | C58 | 32 MPa RC Column (60 cm x 60 cm) | Column | 32MPa | Concrete Rectangular | 600 | 600 | 3600 | 2900 | 1.04 | 2554.13 | G300E | 37528900 | 294.47 | G300E | 0 | 0
1938 | Story35 | C59 | 32 MPa RC Column (60 cm x 60 cm) | Column | 32MPa | Concrete Rectangular | 600 | 600 | 3600 | 2900 | 1.04 | 2554.13 | G300E | 35108366.67 | 275.47 | G300E | 0 | 0
1939 | Story35 | C6 | 32 MPa RC Column (60 cm x 60 cm) | Column | 32MPa | Concrete Rectangular | 600 | 600 | 3600 | 2900 | 1.04 | 2554.13 | G300E | 35112233.33 | 275.5 | G300E | 0 | 0
1940 | Story35 | C60 | 32 MPa RC Column (60 cm x 60 cm) | Column | 32MPa | Concrete Rectangular | 600 | 600 | 3600 | 2900 | 1.04 | 2554.13 | G300E | 30526366.67 | 239.52 | G300E | 0 | 0
1941 | Story35 | C61 | 32 MPa RC Column (60 cm x 60 cm) | Column | 32MPa | Concrete Rectangular | 600 | 600 | 3600 | 2900 | 1.04 | 2554.13 | G300E | 30526366.67 | 239.52 | G300E | 0 | 0
1942 | Story35 | C62 | 32 MPa RC Column (60 cm x 60 cm) | Column | 32MPa | Concrete Rectangular | 600 | 600 | 3600 | 2900 | 1.04 | 2554.13 | G300E | 35107400 | 275.47 | G300E | 0 | 0
1943 | Story35 | C63 | 32 MPa RC Column (60 cm x 60 cm) | Column | 32MPa | Concrete Rectangular | 600 | 600 | 3600 | 2900 | 1.04 | 2554.13 | G300E | 37550166.67 | 294.63 | G300E | 0 | 0
1944 | Story35 | C64 | 32 MPa RC Column (60 cm x 60 cm) | Column | 32MPa | Concrete Rectangular | 600 | 600 | 3600 | 2900 | 1.04 | 2554.13 | G300E | 38786533.33 | 304.33 | G300E | 0 | 0
1945 | Story35 | C7 | 32 MPa RC Column (60 cm x 60 cm) | Column | 32MPa | Concrete Rectangular | 600 | 600 | 3600 | 2900 | 1.04 | 2554.13 | G300E | 37530833.33 | 294.48 | G300E | 0 | 0
1946 | Story35 | C8 | 32 MPa RC Column (60 cm x 60 cm) | Column | 32MPa | Concrete Rectangular | 600 | 600 | 3600 | 2900 | 1.04 | 2554.13 | G300E | 38797166.67 | 304.42 | G300E | 0 | 0
1947 | Story35 | C9 | 32 MPa RC Column (60 cm x 60 cm) | Column | 32MPa | Concrete Rectangular | 600 | 600 | 3600 | 2900 | 1.04 | 2554.13 | G300E | 37535666.67 | 294.52 | G300E | 0 | 0
1948 | Story36 | C1 | 32 MPa RC Column (60 cm x 60 cm) | Column | 32MPa | Concrete Rectangular | 600 | 600 | 3600 | 2900 | 1.04 | 2554.13 | G300E | 33908733.33 | 266.06 | G300E | 0 | 0
1949 | Story36 | C10 | 32 MPa RC Column (60 cm x 60 cm) | Column | 32MPa | Concrete Rectangular | 600 | 600 | 3600 | 2900 | 1.04 | 2554.13 | G300E | 57267266.67 | 449.34 | G300E | 0 | 0
1950 | Story36 | C11 | 32 MPa RC Column (60 cm x 60 cm) | Column | 32MPa | Concrete Rectangular | 600 | 600 | 3600 | 2900 | 1.04 | 2554.13 | G300E | 52835100 | 414.56 | G300E | 0 | 0
1951 | Story36 | C12 | 32 MPa RC Column (60 cm x 60 cm) | Column | 32MPa | Concrete Rectangular | 600 | 600 | 3600 | 2900 | 1.04 | 2554.13 | G300E | 10440000 | 81.92 | G300E | 0 | 0
1952 | Story36 | C13 | 32 MPa RC Column (60 cm x 60 cm) | Column | 32MPa | Concrete Rectangular | 600 | 600 | 3600 | 2900 | 1.04 | 2554.13 | G300E | 10440000 | 81.92 | G300E | 0 | 0
1953 | Story36 | C14 | 32 MPa RC Column (60 cm x 60 cm) | Column | 32MPa | Concrete Rectangular | 600 | 600 | 3600 | 2900 | 1.04 | 2554.13 | G300E | 52832200 | 414.54 | G300E | 0 | 0
1954 | Story36 | C15 | 32 MPa RC Column (60 cm x 60 cm) | Column | 32MPa | Concrete Rectangular | 600 | 600 | 3600 | 2900 | 1.04 | 2554.13 | G300E | 57264366.67 | 449.32 | G300E | 0 | 0
1955 | Story36 | C16 | 32 MPa RC Column (60 cm x 60 cm) | Column | 32MPa | Concrete Rectangular | 600 | 600 | 3600 | 2900 | 1.04 | 2554.13 | G300E | 29312233.33 | 229.99 | G300E | 0 | 0
1956 | Story36 | C17 | 32 MPa RC Column (60 cm x 60 cm) | Column | 32MPa | Concrete Rectangular | 600 | 600 | 3600 | 2900 | 1.04 | 2554.13 | G300E | 27060866.67 | 212.33 | G300E | 0 | 0
1957 | Story36 | C18 | 32 MPa RC Column (60 cm x 60 cm) | Column | 32MPa | Concrete Rectangular | 600 | 600 | 3600 | 2900 | 1.04 | 2554.13 | G300E | 52835100 | 414.56 | G300E | 0 | 0
1958 | Story36 | C19 | 32 MPa RC Column (60 cm x 60 cm) | Column | 32MPa | Concrete Rectangular | 600 | 600 | 3600 | 2900 | 1.04 | 2554.13 | G300E | 45571566.67 | 357.57 | G300E | 0 | 0
1959 | Story36 | C2 | 32 MPa RC Column (60 cm x 60 cm) | Column | 32MPa | Concrete Rectangular | 600 | 600 | 3600 | 2900 | 1.04 | 2554.13 | G300E | 29319000 | 230.05 | G300E | 0 | 0
1960 | Story36 | C20 | 32 MPa RC Column (60 cm x 60 cm) | Column | 32MPa | Concrete Rectangular | 600 | 600 | 3600 | 2900 | 1.04 | 2554.13 | G300E | 10440000 | 81.92 | G300E | 0 | 0
1961 | Story36 | C21 | 32 MPa RC Column (60 cm x 60 cm) | Column | 32MPa | Concrete Rectangular | 600 | 600 | 3600 | 2900 | 1.04 | 2554.13 | G300E | 10440000 | 81.92 | G300E | 0 | 0
1962 | Story36 | C22 | 32 MPa RC Column (60 cm x 60 cm) | Column | 32MPa | Concrete Rectangular | 600 | 600 | 3600 | 2900 | 1.04 | 2554.13 | G300E | 45569633.33 | 357.56 | G300E | 0 | 0
1963 | Story36 | C23 | 32 MPa RC Column (60 cm x 60 cm) | Column | 32MPa | Concrete Rectangular | 600 | 600 | 3600 | 2900 | 1.04 | 2554.13 | G300E | 52832200 | 414.54 | G300E | 0 | 0
1964 | Story36 | C24 | 32 MPa RC Column (60 cm x 60 cm) | Column | 32MPa | Concrete Rectangular | 600 | 600 | 3600 | 2900 | 1.04 | 2554.13 | G300E | 27055066.67 | 212.28 | G300E | 0 | 0
1965 | Story36 | C25 | 32 MPa RC Column (60 cm x 60 cm) | Column | 32MPa | Concrete Rectangular | 600 | 600 | 3600 | 2900 | 1.04 | 2554.13 | G300E | 23066600 | 180.99 | G300E | 0 | 0
1966 | Story36 | C26 | 32 MPa RC Column (60 cm x 60 cm) | Column | 32MPa | Concrete Rectangular | 600 | 600 | 3600 | 2900 | 1.04 | 2554.13 | G300E | 10440000 | 81.92 | G300E | 0 | 0
1967 | Story36 | C27 | 32 MPa RC Column (60 cm x 60 cm) | Column | 32MPa | Concrete Rectangular | 600 | 600 | 3600 | 2900 | 1.04 | 2554.13 | G300E | 10440000 | 81.92 | G300E | 0 | 0
1968 | Story36 | C3 | 32 MPa RC Column (60 cm x 60 cm) | Column | 32MPa | Concrete Rectangular | 600 | 600 | 3600 | 2900 | 1.04 | 2554.13 | G300E | 27060866.67 | 212.33 | G300E | 0 | 0
1969 | Story36 | C30 | 32 MPa RC Column (60 cm x 60 cm) | Column | 32MPa | Concrete Rectangular | 600 | 600 | 3600 | 2900 | 1.04 | 2554.13 | G300E | 10440000 | 81.92 | G300E | 0 | 0
1970 | Story36 | C31 | 32 MPa RC Column (60 cm x 60 cm) | Column | 32MPa | Concrete Rectangular | 600 | 600 | 3600 | 2900 | 1.04 | 2554.13 | G300E | 10440000 | 81.92 | G300E | 0 | 0
1971 | Story36 | C32 | 32 MPa RC Column (60 cm x 60 cm) | Column | 32MPa | Concrete Rectangular | 600 | 600 | 3600 | 2900 | 1.04 | 2554.13 | G300E | 23060800 | 180.94 | G300E | 0 | 0
1972 | Story36 | C33 | 32 MPa RC Column (60 cm x 60 cm) | Column | 32MPa | Concrete Rectangular | 600 | 600 | 3600 | 2900 | 1.04 | 2554.13 | G300E | 23066600 | 180.99 | G300E | 0 | 0
1973 | Story36 | C34 | 32 MPa RC Column (60 cm x 60 cm) | Column | 32MPa | Concrete Rectangular | 600 | 600 | 3600 | 2900 | 1.04 | 2554.13 | G300E | 10440000 | 81.92 | G300E | 0 | 0
1974 | Story36 | C35 | 32 MPa RC Column (60 cm x 60 cm) | Column | 32MPa | Concrete Rectangular | 600 | 600 | 3600 | 2900 | 1.04 | 2554.13 | G300E | 10440000 | 81.92 | G300E | 0 | 0
1975 | Story36 | C38 | 32 MPa RC Column (60 cm x 60 cm) | Column | 32MPa | Concrete Rectangular | 600 | 600 | 3600 | 2900 | 1.04 | 2554.13 | G300E | 10440000 | 81.92 | G300E | 0 | 0
1976 | Story36 | C39 | 32 MPa RC Column (60 cm x 60 cm) | Column | 32MPa | Concrete Rectangular | 600 | 600 | 3600 | 2900 | 1.04 | 2554.13 | G300E | 10440000 | 81.92 | G300E | 0 | 0
1977 | Story36 | C4 | 32 MPa RC Column (60 cm x 60 cm) | Column | 32MPa | Concrete Rectangular | 600 | 600 | 3600 | 2900 | 1.04 | 2554.13 | G300E | 23066600 | 180.99 | G300E | 0 | 0
1978 | Story36 | C40 | 32 MPa RC Column (60 cm x 60 cm) | Column | 32MPa | Concrete Rectangular | 600 | 600 | 3600 | 2900 | 1.04 | 2554.13 | G300E | 23058866.67 | 180.93 | G300E | 0 | 0
1979 | Story36 | C41 | 32 MPa RC Column (60 cm x 60 cm) | Column | 32MPa | Concrete Rectangular | 600 | 600 | 3600 | 2900 | 1.04 | 2554.13 | G300E | 27057966.67 | 212.31 | G300E | 0 | 0
1980 | Story36 | C42 | 32 MPa RC Column (60 cm x 60 cm) | Column | 32MPa | Concrete Rectangular | 600 | 600 | 3600 | 2900 | 1.04 | 2554.13 | G300E | 52833166.67 | 414.55 | G300E | 0 | 0
1981 | Story36 | C43 | 32 MPa RC Column (60 cm x 60 cm) | Column | 32MPa | Concrete Rectangular | 600 | 600 | 3600 | 2900 | 1.04 | 2554.13 | G300E | 45571566.67 | 357.57 | G300E | 0 | 0
1982 | Story36 | C44 | 32 MPa RC Column (60 cm x 60 cm) | Column | 32MPa | Concrete Rectangular | 600 | 600 | 3600 | 2900 | 1.04 | 2554.13 | G300E | 10440000 | 81.92 | G300E | 0 | 0
1983 | Story36 | C45 | 32 MPa RC Column (60 cm x 60 cm) | Column | 32MPa | Concrete Rectangular | 600 | 600 | 3600 | 2900 | 1.04 | 2554.13 | G300E | 10440000 | 81.92 | G300E | 0 | 0
1984 | Story36 | C46 | 32 MPa RC Column (60 cm x 60 cm) | Column | 32MPa | Concrete Rectangular | 600 | 600 | 3600 | 2900 | 1.04 | 2554.13 | G300E | 45610233.33 | 357.87 | G300E | 0 | 0
1985 | Story36 | C47 | 32 MPa RC Column (60 cm x 60 cm) | Column | 32MPa | Concrete Rectangular | 600 | 600 | 3600 | 2900 | 1.04 | 2554.13 | G300E | 52857333.33 | 414.74 | G300E | 0 | 0
1986 | Story36 | C48 | 32 MPa RC Column (60 cm x 60 cm) | Column | 32MPa | Concrete Rectangular | 600 | 600 | 3600 | 2900 | 1.04 | 2554.13 | G300E | 27056033.33 | 212.29 | G300E | 0 | 0
1987 | Story36 | C49 | 32 MPa RC Column (60 cm x 60 cm) | Column | 32MPa | Concrete Rectangular | 600 | 600 | 3600 | 2900 | 1.04 | 2554.13 | G300E | 29314166.67 | 230.01 | G300E | 0 | 0
1988 | Story36 | C5 | 32 MPa RC Column (60 cm x 60 cm) | Column | 32MPa | Concrete Rectangular | 600 | 600 | 3600 | 2900 | 1.04 | 2554.13 | G300E | 23064666.67 | 180.97 | G300E | 0 | 0
1989 | Story36 | C50 | 32 MPa RC Column (60 cm x 60 cm) | Column | 32MPa | Concrete Rectangular | 600 | 600 | 3600 | 2900 | 1.04 | 2554.13 | G300E | 57264366.67 | 449.32 | G300E | 0 | 0
1990 | Story36 | C51 | 32 MPa RC Column (60 cm x 60 cm) | Column | 32MPa | Concrete Rectangular | 600 | 600 | 3600 | 2900 | 1.04 | 2554.13 | G300E | 52832200 | 414.54 | G300E | 0 | 0
1991 | Story36 | C52 | 32 MPa RC Column (60 cm x 60 cm) | Column | 32MPa | Concrete Rectangular | 600 | 600 | 3600 | 2900 | 1.04 | 2554.13 | G300E | 10440000 | 81.92 | G300E | 0 | 0
1992 | Story36 | C53 | 32 MPa RC Column (60 cm x 60 cm) | Column | 32MPa | Concrete Rectangular | 600 | 600 | 3600 | 2900 | 1.04 | 2554.13 | G300E | 10440000 | 81.92 | G300E | 0 | 0
1993 | Story36 | C54 | 32 MPa RC Column (60 cm x 60 cm) | Column | 32MPa | Concrete Rectangular | 600 | 600 | 3600 | 2900 | 1.04 | 2554.13 | G300E | 52852500 | 414.7 | G300E | 0 | 0
1994 | Story36 | C55 | 32 MPa RC Column (60 cm x 60 cm) | Column | 32MPa | Concrete Rectangular | 600 | 600 | 3600 | 2900 | 1.04 | 2554.13 | G300E | 57304966.67 | 449.64 | G300E | 0 | 0
1995 | Story36 | C56 | 32 MPa RC Column (60 cm x 60 cm) | Column | 32MPa | Concrete Rectangular | 600 | 600 | 3600 | 2900 | 1.04 | 2554.13 | G300E | 29343166.67 | 230.24 | G300E | 0 | 0
1996 | Story36 | C57 | 32 MPa RC Column (60 cm x 60 cm) | Column | 32MPa | Concrete Rectangular | 600 | 600 | 3600 | 2900 | 1.04 | 2554.13 | G300E | 33901966.67 | 266.01 | G300E | 0 | 0
1997 | Story36 | C58 | 32 MPa RC Column (60 cm x 60 cm) | Column | 32MPa | Concrete Rectangular | 600 | 600 | 3600 | 2900 | 1.04 | 2554.13 | G300E | 29312233.33 | 229.99 | G300E | 0 | 0
1998 | Story36 | C59 | 32 MPa RC Column (60 cm x 60 cm) | Column | 32MPa | Concrete Rectangular | 600 | 600 | 3600 | 2900 | 1.04 | 2554.13 | G300E | 27055066.67 | 212.28 | G300E | 0 | 0
1999 | Story36 | C6 | 32 MPa RC Column (60 cm x 60 cm) | Column | 32MPa | Concrete Rectangular | 600 | 600 | 3600 | 2900 | 1.04 | 2554.13 | G300E | 27057966.67 | 212.31 | G300E | 0 | 0
2000 | Story36 | C60 | 32 MPa RC Column (60 cm x 60 cm) | Column | 32MPa | Concrete Rectangular | 600 | 600 | 3600 | 2900 | 1.04 | 2554.13 | G300E | 23059833.33 | 180.94 | G300E | 0 | 0
2001 | Story36 | C61 | 32 MPa RC Column (60 cm x 60 cm) | Column | 32MPa | Concrete Rectangular | 600 | 600 | 3600 | 2900 | 1.04 | 2554.13 | G300E | 23057900 | 180.92 | G300E | 0 | 0
2002 | Story36 | C62 | 32 MPa RC Column (60 cm x 60 cm) | Column | 32MPa | Concrete Rectangular | 600 | 600 | 3600 | 2900 | 1.04 | 2554.13 | G300E | 27055066.67 | 212.28 | G300E | 0 | 0
2003 | Story36 | C63 | 32 MPa RC Column (60 cm x 60 cm) | Column | 32MPa | Concrete Rectangular | 600 | 600 | 3600 | 2900 | 1.04 | 2554.13 | G300E | 29344133.33 | 230.24 | G300E | 0 | 0
2004 | Story36 | C64 | 32 MPa RC Column (60 cm x 60 cm) | Column | 32MPa | Concrete Rectangular | 600 | 600 | 3600 | 2900 | 1.04 | 2554.13 | G300E | 33881666.67 | 265.85 | G300E | 0 | 0
2005 | Story36 | C7 | 32 MPa RC Column (60 cm x 60 cm) | Column | 32MPa | Concrete Rectangular | 600 | 600 | 3600 | 2900 | 1.04 | 2554.13 | G300E | 29314166.67 | 230.01 | G300E | 0 | 0
2006 | Story36 | C8 | 32 MPa RC Column (60 cm x 60 cm) | Column | 32MPa | Concrete Rectangular | 600 | 600 | 3600 | 2900 | 1.04 | 2554.13 | G300E | 33901966.67 | 266.01 | G300E | 0 | 0
2007 | Story36 | C9 | 32 MPa RC Column (60 cm x 60 cm) | Column | 32MPa | Concrete Rectangular | 600 | 600 | 3600 | 2900 | 1.04 | 2554.13 | G300E | 29319000 | 230.05 | G300E | 0 | 0
2008 | Story37 | C1 | 32 MPa RC Column (55 cm x 55 cm) | Column | 32MPa | Concrete Rectangular | 550 | 550 | 3025 | 2900 | 0.88 | 2146.18 | G300E | 46458000 | 364.53 | G300E | 0 | 0
2009 | Story37 | C10 | 32 MPa RC Column (55 cm x 55 cm) | Column | 32MPa | Concrete Rectangular | 550 | 550 | 3025 | 2900 | 0.88 | 2146.18 | G300E | 64099666.67 | 502.95 | G300E | 0 | 0
2010 | Story37 | C11 | 32 MPa RC Column (55 cm x 55 cm) | Column | 32MPa | Concrete Rectangular | 550 | 550 | 3025 | 2900 | 0.88 | 2146.18 | G300E | 59794133.33 | 469.17 | G300E | 0 | 0
2011 | Story37 | C12 | 32 MPa RC Column (55 cm x 55 cm) | Column | 32MPa | Concrete Rectangular | 550 | 550 | 3025 | 2900 | 0.88 | 2146.18 | G300E | 8772500 | 68.83 | G300E | 0 | 0
2012 | Story37 | C13 | 32 MPa RC Column (55 cm x 55 cm) | Column | 32MPa | Concrete Rectangular | 550 | 550 | 3025 | 2900 | 0.88 | 2146.18 | G300E | 8772500 | 68.83 | G300E | 0 | 0
2013 | Story37 | C14 | 32 MPa RC Column (55 cm x 55 cm) | Column | 32MPa | Concrete Rectangular | 550 | 550 | 3025 | 2900 | 0.88 | 2146.18 | G300E | 59791233.33 | 469.14 | G300E | 0 | 0
2014 | Story37 | C15 | 32 MPa RC Column (55 cm x 55 cm) | Column | 32MPa | Concrete Rectangular | 550 | 550 | 3025 | 2900 | 0.88 | 2146.18 | G300E | 64097733.33 | 502.93 | G300E | 0 | 0
2015 | Story37 | C16 | 32 MPa RC Column (55 cm x 55 cm) | Column | 32MPa | Concrete Rectangular | 550 | 550 | 3025 | 2900 | 0.88 | 2146.18 | G300E | 36829033.33 | 288.97 | G300E | 0 | 0
2016 | Story37 | C17 | 32 MPa RC Column (55 cm x 55 cm) | Column | 32MPa | Concrete Rectangular | 550 | 550 | 3025 | 2900 | 0.88 | 2146.18 | G300E | 34790333.33 | 272.98 | G300E | 0 | 0
2017 | Story37 | C18 | 32 MPa RC Column (55 cm x 55 cm) | Column | 32MPa | Concrete Rectangular | 550 | 550 | 3025 | 2900 | 0.88 | 2146.18 | G300E | 59794133.33 | 469.17 | G300E | 0 | 0
2018 | Story37 | C19 | 32 MPa RC Column (55 cm x 55 cm) | Column | 32MPa | Concrete Rectangular | 550 | 550 | 3025 | 2900 | 0.88 | 2146.18 | G300E | 52815766.67 | 414.41 | G300E | 0 | 0
2019 | Story37 | C2 | 32 MPa RC Column (55 cm x 55 cm) | Column | 32MPa | Concrete Rectangular | 550 | 550 | 3025 | 2900 | 0.88 | 2146.18 | G300E | 36834833.33 | 289.02 | G300E | 0 | 0
2020 | Story37 | C20 | 32 MPa RC Column (55 cm x 55 cm) | Column | 32MPa | Concrete Rectangular | 550 | 550 | 3025 | 2900 | 0.88 | 2146.18 | G300E | 8772500 | 68.83 | G300E | 0 | 0
2021 | Story37 | C21 | 32 MPa RC Column (55 cm x 55 cm) | Column | 32MPa | Concrete Rectangular | 550 | 550 | 3025 | 2900 | 0.88 | 2146.18 | G300E | 8772500 | 68.83 | G300E | 0 | 0
2022 | Story37 | C22 | 32 MPa RC Column (55 cm x 55 cm) | Column | 32MPa | Concrete Rectangular | 550 | 550 | 3025 | 2900 | 0.88 | 2146.18 | G300E | 52815766.67 | 414.41 | G300E | 0 | 0
2023 | Story37 | C23 | 32 MPa RC Column (55 cm x 55 cm) | Column | 32MPa | Concrete Rectangular | 550 | 550 | 3025 | 2900 | 0.88 | 2146.18 | G300E | 59791233.33 | 469.14 | G300E | 0 | 0
2024 | Story37 | C24 | 32 MPa RC Column (55 cm x 55 cm) | Column | 32MPa | Concrete Rectangular | 550 | 550 | 3025 | 2900 | 0.88 | 2146.18 | G300E | 34784533.33 | 272.93 | G300E | 0 | 0
2025 | Story37 | C25 | 32 MPa RC Column (55 cm x 55 cm) | Column | 32MPa | Concrete Rectangular | 550 | 550 | 3025 | 2900 | 0.88 | 2146.18 | G300E | 32321466.67 | 253.61 | G300E | 0 | 0
2026 | Story37 | C26 | 32 MPa RC Column (55 cm x 55 cm) | Column | 32MPa | Concrete Rectangular | 550 | 550 | 3025 | 2900 | 0.88 | 2146.18 | G300E | 8772500 | 68.83 | G300E | 0 | 0
2027 | Story37 | C27 | 32 MPa RC Column (55 cm x 55 cm) | Column | 32MPa | Concrete Rectangular | 550 | 550 | 3025 | 2900 | 0.88 | 2146.18 | G300E | 8772500 | 68.83 | G300E | 0 | 0
2028 | Story37 | C3 | 32 MPa RC Column (55 cm x 55 cm) | Column | 32MPa | Concrete Rectangular | 550 | 550 | 3025 | 2900 | 0.88 | 2146.18 | G300E | 34790333.33 | 272.98 | G300E | 0 | 0
2029 | Story37 | C30 | 32 MPa RC Column (55 cm x 55 cm) | Column | 32MPa | Concrete Rectangular | 550 | 550 | 3025 | 2900 | 0.88 | 2146.18 | G300E | 8772500 | 68.83 | G300E | 0 | 0
2030 | Story37 | C31 | 32 MPa RC Column (55 cm x 55 cm) | Column | 32MPa | Concrete Rectangular | 550 | 550 | 3025 | 2900 | 0.88 | 2146.18 | G300E | 8772500 | 68.83 | G300E | 0 | 0
2031 | Story37 | C32 | 32 MPa RC Column (55 cm x 55 cm) | Column | 32MPa | Concrete Rectangular | 550 | 550 | 3025 | 2900 | 0.88 | 2146.18 | G300E | 32313733.33 | 253.55 | G300E | 0 | 0
2032 | Story37 | C33 | 32 MPa RC Column (55 cm x 55 cm) | Column | 32MPa | Concrete Rectangular | 550 | 550 | 3025 | 2900 | 0.88 | 2146.18 | G300E | 32319533.33 | 253.59 | G300E | 0 | 0
2033 | Story37 | C34 | 32 MPa RC Column (55 cm x 55 cm) | Column | 32MPa | Concrete Rectangular | 550 | 550 | 3025 | 2900 | 0.88 | 2146.18 | G300E | 8772500 | 68.83 | G300E | 0 | 0
2034 | Story37 | C35 | 32 MPa RC Column (55 cm x 55 cm) | Column | 32MPa | Concrete Rectangular | 550 | 550 | 3025 | 2900 | 0.88 | 2146.18 | G300E | 8772500 | 68.83 | G300E | 0 | 0
2035 | Story37 | C38 | 32 MPa RC Column (55 cm x 55 cm) | Column | 32MPa | Concrete Rectangular | 550 | 550 | 3025 | 2900 | 0.88 | 2146.18 | G300E | 8772500 | 68.83 | G300E | 0 | 0
2036 | Story37 | C39 | 32 MPa RC Column (55 cm x 55 cm) | Column | 32MPa | Concrete Rectangular | 550 | 550 | 3025 | 2900 | 0.88 | 2146.18 | G300E | 8772500 | 68.83 | G300E | 0 | 0
2037 | Story37 | C4 | 32 MPa RC Column (55 cm x 55 cm) | Column | 32MPa | Concrete Rectangular | 550 | 550 | 3025 | 2900 | 0.88 | 2146.18 | G300E | 32320500 | 253.6 | G300E | 0 | 0
2038 | Story37 | C40 | 32 MPa RC Column (55 cm x 55 cm) | Column | 32MPa | Concrete Rectangular | 550 | 550 | 3025 | 2900 | 0.88 | 2146.18 | G300E | 32313733.33 | 253.55 | G300E | 0 | 0
2039 | Story37 | C41 | 32 MPa RC Column (55 cm x 55 cm) | Column | 32MPa | Concrete Rectangular | 550 | 550 | 3025 | 2900 | 0.88 | 2146.18 | G300E | 34788400 | 272.96 | G300E | 0 | 0
2040 | Story37 | C42 | 32 MPa RC Column (55 cm x 55 cm) | Column | 32MPa | Concrete Rectangular | 550 | 550 | 3025 | 2900 | 0.88 | 2146.18 | G300E | 59792200 | 469.15 | G300E | 0 | 0
2041 | Story37 | C43 | 32 MPa RC Column (55 cm x 55 cm) | Column | 32MPa | Concrete Rectangular | 550 | 550 | 3025 | 2900 | 0.88 | 2146.18 | G300E | 52815766.67 | 414.41 | G300E | 0 | 0
2042 | Story37 | C44 | 32 MPa RC Column (55 cm x 55 cm) | Column | 32MPa | Concrete Rectangular | 550 | 550 | 3025 | 2900 | 0.88 | 2146.18 | G300E | 8772500 | 68.83 | G300E | 0 | 0
2043 | Story37 | C45 | 32 MPa RC Column (55 cm x 55 cm) | Column | 32MPa | Concrete Rectangular | 550 | 550 | 3025 | 2900 | 0.88 | 2146.18 | G300E | 8772500 | 68.83 | G300E | 0 | 0
2044 | Story37 | C46 | 32 MPa RC Column (55 cm x 55 cm) | Column | 32MPa | Concrete Rectangular | 550 | 550 | 3025 | 2900 | 0.88 | 2146.18 | G300E | 52851533.33 | 414.69 | G300E | 0 | 0
2045 | Story37 | C47 | 32 MPa RC Column (55 cm x 55 cm) | Column | 32MPa | Concrete Rectangular | 550 | 550 | 3025 | 2900 | 0.88 | 2146.18 | G300E | 59817333.33 | 469.35 | G300E | 0 | 0
2046 | Story37 | C48 | 32 MPa RC Column (55 cm x 55 cm) | Column | 32MPa | Concrete Rectangular | 550 | 550 | 3025 | 2900 | 0.88 | 2146.18 | G300E | 34788400 | 272.96 | G300E | 0 | 0
2047 | Story37 | C49 | 32 MPa RC Column (55 cm x 55 cm) | Column | 32MPa | Concrete Rectangular | 550 | 550 | 3025 | 2900 | 0.88 | 2146.18 | G300E | 36830966.67 | 288.99 | G300E | 0 | 0
2048 | Story37 | C5 | 32 MPa RC Column (55 cm x 55 cm) | Column | 32MPa | Concrete Rectangular | 550 | 550 | 3025 | 2900 | 0.88 | 2146.18 | G300E | 32319533.33 | 253.59 | G300E | 0 | 0
2049 | Story37 | C50 | 32 MPa RC Column (55 cm x 55 cm) | Column | 32MPa | Concrete Rectangular | 550 | 550 | 3025 | 2900 | 0.88 | 2146.18 | G300E | 64098700 | 502.94 | G300E | 0 | 0
2050 | Story37 | C51 | 32 MPa RC Column (55 cm x 55 cm) | Column | 32MPa | Concrete Rectangular | 550 | 550 | 3025 | 2900 | 0.88 | 2146.18 | G300E | 59791233.33 | 469.14 | G300E | 0 | 0
2051 | Story37 | C52 | 32 MPa RC Column (55 cm x 55 cm) | Column | 32MPa | Concrete Rectangular | 550 | 550 | 3025 | 2900 | 0.88 | 2146.18 | G300E | 8772500 | 68.83 | G300E | 0 | 0
2052 | Story37 | C53 | 32 MPa RC Column (55 cm x 55 cm) | Column | 32MPa | Concrete Rectangular | 550 | 550 | 3025 | 2900 | 0.88 | 2146.18 | G300E | 8772500 | 68.83 | G300E | 0 | 0
2053 | Story37 | C54 | 32 MPa RC Column (55 cm x 55 cm) | Column | 32MPa | Concrete Rectangular | 550 | 550 | 3025 | 2900 | 0.88 | 2146.18 | G300E | 59813466.67 | 469.32 | G300E | 0 | 0
2054 | Story37 | C55 | 32 MPa RC Column (55 cm x 55 cm) | Column | 32MPa | Concrete Rectangular | 550 | 550 | 3025 | 2900 | 0.88 | 2146.18 | G300E | 64134466.67 | 503.22 | G300E | 0 | 0
2055 | Story37 | C56 | 32 MPa RC Column (55 cm x 55 cm) | Column | 32MPa | Concrete Rectangular | 550 | 550 | 3025 | 2900 | 0.88 | 2146.18 | G300E | 36860933.33 | 289.22 | G300E | 0 | 0
2056 | Story37 | C57 | 32 MPa RC Column (55 cm x 55 cm) | Column | 32MPa | Concrete Rectangular | 550 | 550 | 3025 | 2900 | 0.88 | 2146.18 | G300E | 46452200 | 364.48 | G300E | 0 | 0
2057 | Story37 | C58 | 32 MPa RC Column (55 cm x 55 cm) | Column | 32MPa | Concrete Rectangular | 550 | 550 | 3025 | 2900 | 0.88 | 2146.18 | G300E | 36828066.67 | 288.97 | G300E | 0 | 0
2058 | Story37 | C59 | 32 MPa RC Column (55 cm x 55 cm) | Column | 32MPa | Concrete Rectangular | 550 | 550 | 3025 | 2900 | 0.88 | 2146.18 | G300E | 34783566.67 | 272.92 | G300E | 0 | 0
2059 | Story37 | C6 | 32 MPa RC Column (55 cm x 55 cm) | Column | 32MPa | Concrete Rectangular | 550 | 550 | 3025 | 2900 | 0.88 | 2146.18 | G300E | 34787433.33 | 272.96 | G300E | 0 | 0
2060 | Story37 | C60 | 32 MPa RC Column (55 cm x 55 cm) | Column | 32MPa | Concrete Rectangular | 550 | 550 | 3025 | 2900 | 0.88 | 2146.18 | G300E | 32312766.67 | 253.54 | G300E | 0 | 0
2061 | Story37 | C61 | 32 MPa RC Column (55 cm x 55 cm) | Column | 32MPa | Concrete Rectangular | 550 | 550 | 3025 | 2900 | 0.88 | 2146.18 | G300E | 32312766.67 | 253.54 | G300E | 0 | 0
2062 | Story37 | C62 | 32 MPa RC Column (55 cm x 55 cm) | Column | 32MPa | Concrete Rectangular | 550 | 550 | 3025 | 2900 | 0.88 | 2146.18 | G300E | 34786466.67 | 272.95 | G300E | 0 | 0
2063 | Story37 | C63 | 32 MPa RC Column (55 cm x 55 cm) | Column | 32MPa | Concrete Rectangular | 550 | 550 | 3025 | 2900 | 0.88 | 2146.18 | G300E | 36863833.33 | 289.25 | G300E | 0 | 0
2064 | Story37 | C64 | 32 MPa RC Column (55 cm x 55 cm) | Column | 32MPa | Concrete Rectangular | 550 | 550 | 3025 | 2900 | 0.88 | 2146.18 | G300E | 46427066.67 | 364.28 | G300E | 0 | 0
2065 | Story37 | C7 | 32 MPa RC Column (55 cm x 55 cm) | Column | 32MPa | Concrete Rectangular | 550 | 550 | 3025 | 2900 | 0.88 | 2146.18 | G300E | 36830966.67 | 288.99 | G300E | 0 | 0
2066 | Story37 | C8 | 32 MPa RC Column (55 cm x 55 cm) | Column | 32MPa | Concrete Rectangular | 550 | 550 | 3025 | 2900 | 0.88 | 2146.18 | G300E | 46452200 | 364.48 | G300E | 0 | 0
2067 | Story37 | C9 | 32 MPa RC Column (55 cm x 55 cm) | Column | 32MPa | Concrete Rectangular | 550 | 550 | 3025 | 2900 | 0.88 | 2146.18 | G300E | 36834833.33 | 289.02 | G300E | 0 | 0
2068 | Story38 | C1 | 32 MPa RC Column (55 cm x 55 cm) | Column | 32MPa | Concrete Rectangular | 550 | 550 | 3025 | 2900 | 0.88 | 2146.18 | G300E | 41803500 | 328.01 | G300E | 0 | 0
2069 | Story38 | C10 | 32 MPa RC Column (55 cm x 55 cm) | Column | 32MPa | Concrete Rectangular | 550 | 550 | 3025 | 2900 | 0.88 | 2146.18 | G300E | 53571700 | 420.34 | G300E | 0 | 0
2070 | Story38 | C11 | 32 MPa RC Column (55 cm x 55 cm) | Column | 32MPa | Concrete Rectangular | 550 | 550 | 3025 | 2900 | 0.88 | 2146.18 | G300E | 49656700 | 389.62 | G300E | 0 | 0
2071 | Story38 | C12 | 32 MPa RC Column (55 cm x 55 cm) | Column | 32MPa | Concrete Rectangular | 550 | 550 | 3025 | 2900 | 0.88 | 2146.18 | G300E | 8772500 | 68.83 | G300E | 0 | 0
2072 | Story38 | C13 | 32 MPa RC Column (55 cm x 55 cm) | Column | 32MPa | Concrete Rectangular | 550 | 550 | 3025 | 2900 | 0.88 | 2146.18 | G300E | 8772500 | 68.83 | G300E | 0 | 0
2073 | Story38 | C14 | 32 MPa RC Column (55 cm x 55 cm) | Column | 32MPa | Concrete Rectangular | 550 | 550 | 3025 | 2900 | 0.88 | 2146.18 | G300E | 49654766.67 | 389.61 | G300E | 0 | 0
2074 | Story38 | C15 | 32 MPa RC Column (55 cm x 55 cm) | Column | 32MPa | Concrete Rectangular | 550 | 550 | 3025 | 2900 | 0.88 | 2146.18 | G300E | 53568800 | 420.32 | G300E | 0 | 0
2075 | Story38 | C16 | 32 MPa RC Column (55 cm x 55 cm) | Column | 32MPa | Concrete Rectangular | 550 | 550 | 3025 | 2900 | 0.88 | 2146.18 | G300E | 29279366.67 | 229.74 | G300E | 0 | 0
2076 | Story38 | C17 | 32 MPa RC Column (55 cm x 55 cm) | Column | 32MPa | Concrete Rectangular | 550 | 550 | 3025 | 2900 | 0.88 | 2146.18 | G300E | 27432066.67 | 215.24 | G300E | 0 | 0
2077 | Story38 | C18 | 32 MPa RC Column (55 cm x 55 cm) | Column | 32MPa | Concrete Rectangular | 550 | 550 | 3025 | 2900 | 0.88 | 2146.18 | G300E | 49656700 | 389.62 | G300E | 0 | 0
2078 | Story38 | C19 | 32 MPa RC Column (55 cm x 55 cm) | Column | 32MPa | Concrete Rectangular | 550 | 550 | 3025 | 2900 | 0.88 | 2146.18 | G300E | 43357900 | 340.2 | G300E | 0 | 0
2079 | Story38 | C2 | 32 MPa RC Column (55 cm x 55 cm) | Column | 32MPa | Concrete Rectangular | 550 | 550 | 3025 | 2900 | 0.88 | 2146.18 | G300E | 29285166.67 | 229.78 | G300E | 0 | 0
2080 | Story38 | C20 | 32 MPa RC Column (55 cm x 55 cm) | Column | 32MPa | Concrete Rectangular | 550 | 550 | 3025 | 2900 | 0.88 | 2146.18 | G300E | 8772500 | 68.83 | G300E | 0 | 0
2081 | Story38 | C21 | 32 MPa RC Column (55 cm x 55 cm) | Column | 32MPa | Concrete Rectangular | 550 | 550 | 3025 | 2900 | 0.88 | 2146.18 | G300E | 8772500 | 68.83 | G300E | 0 | 0
2082 | Story38 | C22 | 32 MPa RC Column (55 cm x 55 cm) | Column | 32MPa | Concrete Rectangular | 550 | 550 | 3025 | 2900 | 0.88 | 2146.18 | G300E | 43356933.33 | 340.19 | G300E | 0 | 0
2083 | Story38 | C23 | 32 MPa RC Column (55 cm x 55 cm) | Column | 32MPa | Concrete Rectangular | 550 | 550 | 3025 | 2900 | 0.88 | 2146.18 | G300E | 49654766.67 | 389.61 | G300E | 0 | 0
2084 | Story38 | C24 | 32 MPa RC Column (55 cm x 55 cm) | Column | 32MPa | Concrete Rectangular | 550 | 550 | 3025 | 2900 | 0.88 | 2146.18 | G300E | 27425300 | 215.19 | G300E | 0 | 0
2085 | Story38 | C25 | 32 MPa RC Column (55 cm x 55 cm) | Column | 32MPa | Concrete Rectangular | 550 | 550 | 3025 | 2900 | 0.88 | 2146.18 | G300E | 24751500 | 194.21 | G300E | 0 | 0
2086 | Story38 | C26 | 32 MPa RC Column (55 cm x 55 cm) | Column | 32MPa | Concrete Rectangular | 550 | 550 | 3025 | 2900 | 0.88 | 2146.18 | G300E | 8772500 | 68.83 | G300E | 0 | 0
2087 | Story38 | C27 | 32 MPa RC Column (55 cm x 55 cm) | Column | 32MPa | Concrete Rectangular | 550 | 550 | 3025 | 2900 | 0.88 | 2146.18 | G300E | 8772500 | 68.83 | G300E | 0 | 0
2088 | Story38 | C3 | 32 MPa RC Column (55 cm x 55 cm) | Column | 32MPa | Concrete Rectangular | 550 | 550 | 3025 | 2900 | 0.88 | 2146.18 | G300E | 27432066.67 | 215.24 | G300E | 0 | 0
2089 | Story38 | C30 | 32 MPa RC Column (55 cm x 55 cm) | Column | 32MPa | Concrete Rectangular | 550 | 550 | 3025 | 2900 | 0.88 | 2146.18 | G300E | 8772500 | 68.83 | G300E | 0 | 0
2090 | Story38 | C31 | 32 MPa RC Column (55 cm x 55 cm) | Column | 32MPa | Concrete Rectangular | 550 | 550 | 3025 | 2900 | 0.88 | 2146.18 | G300E | 8772500 | 68.83 | G300E | 0 | 0
2091 | Story38 | C32 | 32 MPa RC Column (55 cm x 55 cm) | Column | 32MPa | Concrete Rectangular | 550 | 550 | 3025 | 2900 | 0.88 | 2146.18 | G300E | 24744733.33 | 194.16 | G300E | 0 | 0
2092 | Story38 | C33 | 32 MPa RC Column (55 cm x 55 cm) | Column | 32MPa | Concrete Rectangular | 550 | 550 | 3025 | 2900 | 0.88 | 2146.18 | G300E | 24751500 | 194.21 | G300E | 0 | 0
2093 | Story38 | C34 | 32 MPa RC Column (55 cm x 55 cm) | Column | 32MPa | Concrete Rectangular | 550 | 550 | 3025 | 2900 | 0.88 | 2146.18 | G300E | 8772500 | 68.83 | G300E | 0 | 0
2094 | Story38 | C35 | 32 MPa RC Column (55 cm x 55 cm) | Column | 32MPa | Concrete Rectangular | 550 | 550 | 3025 | 2900 | 0.88 | 2146.18 | G300E | 8772500 | 68.83 | G300E | 0 | 0
2095 | Story38 | C38 | 32 MPa RC Column (55 cm x 55 cm) | Column | 32MPa | Concrete Rectangular | 550 | 550 | 3025 | 2900 | 0.88 | 2146.18 | G300E | 8772500 | 68.83 | G300E | 0 | 0
2096 | Story38 | C39 | 32 MPa RC Column (55 cm x 55 cm) | Column | 32MPa | Concrete Rectangular | 550 | 550 | 3025 | 2900 | 0.88 | 2146.18 | G300E | 8772500 | 68.83 | G300E | 0 | 0
2097 | Story38 | C4 | 32 MPa RC Column (55 cm x 55 cm) | Column | 32MPa | Concrete Rectangular | 550 | 550 | 3025 | 2900 | 0.88 | 2146.18 | G300E | 24751500 | 194.21 | G300E | 0 | 0
2098 | Story38 | C40 | 32 MPa RC Column (55 cm x 55 cm) | Column | 32MPa | Concrete Rectangular | 550 | 550 | 3025 | 2900 | 0.88 | 2146.18 | G300E | 24745700 | 194.16 | G300E | 0 | 0
2099 | Story38 | C41 | 32 MPa RC Column (55 cm x 55 cm) | Column | 32MPa | Concrete Rectangular | 550 | 550 | 3025 | 2900 | 0.88 | 2146.18 | G300E | 27430133.33 | 215.23 | G300E | 0 | 0
2100 | Story38 | C42 | 32 MPa RC Column (55 cm x 55 cm) | Column | 32MPa | Concrete Rectangular | 550 | 550 | 3025 | 2900 | 0.88 | 2146.18 | G300E | 49654766.67 | 389.61 | G300E | 0 | 0
2101 | Story38 | C43 | 32 MPa RC Column (55 cm x 55 cm) | Column | 32MPa | Concrete Rectangular | 550 | 550 | 3025 | 2900 | 0.88 | 2146.18 | G300E | 43356933.33 | 340.19 | G300E | 0 | 0
2102 | Story38 | C44 | 32 MPa RC Column (55 cm x 55 cm) | Column | 32MPa | Concrete Rectangular | 550 | 550 | 3025 | 2900 | 0.88 | 2146.18 | G300E | 8772500 | 68.83 | G300E | 0 | 0
2103 | Story38 | C45 | 32 MPa RC Column (55 cm x 55 cm) | Column | 32MPa | Concrete Rectangular | 550 | 550 | 3025 | 2900 | 0.88 | 2146.18 | G300E | 8772500 | 68.83 | G300E | 0 | 0
2104 | Story38 | C46 | 32 MPa RC Column (55 cm x 55 cm) | Column | 32MPa | Concrete Rectangular | 550 | 550 | 3025 | 2900 | 0.88 | 2146.18 | G300E | 43392700 | 340.48 | G300E | 0 | 0
2105 | Story38 | C47 | 32 MPa RC Column (55 cm x 55 cm) | Column | 32MPa | Concrete Rectangular | 550 | 550 | 3025 | 2900 | 0.88 | 2146.18 | G300E | 49679900 | 389.81 | G300E | 0 | 0
2106 | Story38 | C48 | 32 MPa RC Column (55 cm x 55 cm) | Column | 32MPa | Concrete Rectangular | 550 | 550 | 3025 | 2900 | 0.88 | 2146.18 | G300E | 27432066.67 | 215.24 | G300E | 0 | 0
2107 | Story38 | C49 | 32 MPa RC Column (55 cm x 55 cm) | Column | 32MPa | Concrete Rectangular | 550 | 550 | 3025 | 2900 | 0.88 | 2146.18 | G300E | 29280333.33 | 229.74 | G300E | 0 | 0
2108 | Story38 | C5 | 32 MPa RC Column (55 cm x 55 cm) | Column | 32MPa | Concrete Rectangular | 550 | 550 | 3025 | 2900 | 0.88 | 2146.18 | G300E | 24749566.67 | 194.19 | G300E | 0 | 0
2109 | Story38 | C50 | 32 MPa RC Column (55 cm x 55 cm) | Column | 32MPa | Concrete Rectangular | 550 | 550 | 3025 | 2900 | 0.88 | 2146.18 | G300E | 53570733.33 | 420.34 | G300E | 0 | 0
2110 | Story38 | C51 | 32 MPa RC Column (55 cm x 55 cm) | Column | 32MPa | Concrete Rectangular | 550 | 550 | 3025 | 2900 | 0.88 | 2146.18 | G300E | 49654766.67 | 389.61 | G300E | 0 | 0
2111 | Story38 | C52 | 32 MPa RC Column (55 cm x 55 cm) | Column | 32MPa | Concrete Rectangular | 550 | 550 | 3025 | 2900 | 0.88 | 2146.18 | G300E | 8772500 | 68.83 | G300E | 0 | 0
2112 | Story38 | C53 | 32 MPa RC Column (55 cm x 55 cm) | Column | 32MPa | Concrete Rectangular | 550 | 550 | 3025 | 2900 | 0.88 | 2146.18 | G300E | 8772500 | 68.83 | G300E | 0 | 0
2113 | Story38 | C54 | 32 MPa RC Column (55 cm x 55 cm) | Column | 32MPa | Concrete Rectangular | 550 | 550 | 3025 | 2900 | 0.88 | 2146.18 | G300E | 49676033.33 | 389.78 | G300E | 0 | 0
2114 | Story38 | C55 | 32 MPa RC Column (55 cm x 55 cm) | Column | 32MPa | Concrete Rectangular | 550 | 550 | 3025 | 2900 | 0.88 | 2146.18 | G300E | 53606500 | 420.62 | G300E | 0 | 0
2115 | Story38 | C56 | 32 MPa RC Column (55 cm x 55 cm) | Column | 32MPa | Concrete Rectangular | 550 | 550 | 3025 | 2900 | 0.88 | 2146.18 | G300E | 29318033.33 | 230.04 | G300E | 0 | 0
2116 | Story38 | C57 | 32 MPa RC Column (55 cm x 55 cm) | Column | 32MPa | Concrete Rectangular | 550 | 550 | 3025 | 2900 | 0.88 | 2146.18 | G300E | 41797700 | 327.96 | G300E | 0 | 0
2117 | Story38 | C58 | 32 MPa RC Column (55 cm x 55 cm) | Column | 32MPa | Concrete Rectangular | 550 | 550 | 3025 | 2900 | 0.88 | 2146.18 | G300E | 29279366.67 | 229.74 | G300E | 0 | 0
2118 | Story38 | C59 | 32 MPa RC Column (55 cm x 55 cm) | Column | 32MPa | Concrete Rectangular | 550 | 550 | 3025 | 2900 | 0.88 | 2146.18 | G300E | 27425300 | 215.19 | G300E | 0 | 0
2119 | Story38 | C6 | 32 MPa RC Column (55 cm x 55 cm) | Column | 32MPa | Concrete Rectangular | 550 | 550 | 3025 | 2900 | 0.88 | 2146.18 | G300E | 27429166.67 | 215.22 | G300E | 0 | 0
2120 | Story38 | C60 | 32 MPa RC Column (55 cm x 55 cm) | Column | 32MPa | Concrete Rectangular | 550 | 550 | 3025 | 2900 | 0.88 | 2146.18 | G300E | 24743766.67 | 194.15 | G300E | 0 | 0
2121 | Story38 | C61 | 32 MPa RC Column (55 cm x 55 cm) | Column | 32MPa | Concrete Rectangular | 550 | 550 | 3025 | 2900 | 0.88 | 2146.18 | G300E | 24742800 | 194.14 | G300E | 0 | 0
2122 | Story38 | C62 | 32 MPa RC Column (55 cm x 55 cm) | Column | 32MPa | Concrete Rectangular | 550 | 550 | 3025 | 2900 | 0.88 | 2146.18 | G300E | 27431100 | 215.23 | G300E | 0 | 0
2123 | Story38 | C63 | 32 MPa RC Column (55 cm x 55 cm) | Column | 32MPa | Concrete Rectangular | 550 | 550 | 3025 | 2900 | 0.88 | 2146.18 | G300E | 29322866.67 | 230.08 | G300E | 0 | 0
2124 | Story38 | C64 | 32 MPa RC Column (55 cm x 55 cm) | Column | 32MPa | Concrete Rectangular | 550 | 550 | 3025 | 2900 | 0.88 | 2146.18 | G300E | 41763866.67 | 327.69 | G300E | 0 | 0
2125 | Story38 | C7 | 32 MPa RC Column (55 cm x 55 cm) | Column | 32MPa | Concrete Rectangular | 550 | 550 | 3025 | 2900 | 0.88 | 2146.18 | G300E | 29280333.33 | 229.74 | G300E | 0 | 0
2126 | Story38 | C8 | 32 MPa RC Column (55 cm x 55 cm) | Column | 32MPa | Concrete Rectangular | 550 | 550 | 3025 | 2900 | 0.88 | 2146.18 | G300E | 41797700 | 327.96 | G300E | 0 | 0
2127 | Story38 | C9 | 32 MPa RC Column (55 cm x 55 cm) | Column | 32MPa | Concrete Rectangular | 550 | 550 | 3025 | 2900 | 0.88 | 2146.18 | G300E | 29285166.67 | 229.78 | G300E | 0 | 0
2128 | Story39 | C1 | 32 MPa RC Column (52.5 cm x 52.5 cm) | Column | 32MPa | Concrete Rectangular | 525 | 525 | 2756.3 | 2900 | 0.8 | 1955.5 | G300E | 45150100 | 354.26 | G300E | 0 | 0
2129 | Story39 | C10 | 32 MPa RC Column (52.5 cm x 52.5 cm) | Column | 32MPa | Concrete Rectangular | 525 | 525 | 2756.3 | 2900 | 0.8 | 1955.5 | G300E | 51449866.67 | 403.69 | G300E | 0 | 0
2130 | Story39 | C11 | 32 MPa RC Column (52.5 cm x 52.5 cm) | Column | 32MPa | Concrete Rectangular | 525 | 525 | 2756.3 | 2900 | 0.8 | 1955.5 | G300E | 47451733.33 | 372.32 | G300E | 0 | 0
2131 | Story39 | C12 | 32 MPa RC Column (52.5 cm x 52.5 cm) | Column | 32MPa | Concrete Rectangular | 525 | 525 | 2756.3 | 2900 | 0.8 | 1955.5 | G300E | 7992400 | 62.71 | G300E | 0 | 0
2132 | Story39 | C13 | 32 MPa RC Column (52.5 cm x 52.5 cm) | Column | 32MPa | Concrete Rectangular | 525 | 525 | 2756.3 | 2900 | 0.8 | 1955.5 | G300E | 7992400 | 62.71 | G300E | 0 | 0
2133 | Story39 | C14 | 32 MPa RC Column (52.5 cm x 52.5 cm) | Column | 32MPa | Concrete Rectangular | 525 | 525 | 2756.3 | 2900 | 0.8 | 1955.5 | G300E | 47449800 | 372.31 | G300E | 0 | 0
2134 | Story39 | C15 | 32 MPa RC Column (52.5 cm x 52.5 cm) | Column | 32MPa | Concrete Rectangular | 525 | 525 | 2756.3 | 2900 | 0.8 | 1955.5 | G300E | 51446966.67 | 403.67 | G300E | 0 | 0
2135 | Story39 | C16 | 32 MPa RC Column (52.5 cm x 52.5 cm) | Column | 32MPa | Concrete Rectangular | 525 | 525 | 2756.3 | 2900 | 0.8 | 1955.5 | G300E | 23478400 | 184.22 | G300E | 0 | 0
2136 | Story39 | C17 | 32 MPa RC Column (52.5 cm x 52.5 cm) | Column | 32MPa | Concrete Rectangular | 525 | 525 | 2756.3 | 2900 | 0.8 | 1955.5 | G300E | 22091233.33 | 173.34 | G300E | 0 | 0
2137 | Story39 | C18 | 32 MPa RC Column (52.5 cm x 52.5 cm) | Column | 32MPa | Concrete Rectangular | 525 | 525 | 2756.3 | 2900 | 0.8 | 1955.5 | G300E | 47450766.67 | 372.32 | G300E | 0 | 0
2138 | Story39 | C19 | 32 MPa RC Column (52.5 cm x 52.5 cm) | Column | 32MPa | Concrete Rectangular | 525 | 525 | 2756.3 | 2900 | 0.8 | 1955.5 | G300E | 41745500 | 327.55 | G300E | 0 | 0
2139 | Story39 | C2 | 32 MPa RC Column (52.5 cm x 52.5 cm) | Column | 32MPa | Concrete Rectangular | 525 | 525 | 2756.3 | 2900 | 0.8 | 1955.5 | G300E | 23484200 | 184.27 | G300E | 0 | 0
2140 | Story39 | C20 | 32 MPa RC Column (52.5 cm x 52.5 cm) | Column | 32MPa | Concrete Rectangular | 525 | 525 | 2756.3 | 2900 | 0.8 | 1955.5 | G300E | 7992400 | 62.71 | G300E | 0 | 0
2141 | Story39 | C21 | 32 MPa RC Column (52.5 cm x 52.5 cm) | Column | 32MPa | Concrete Rectangular | 525 | 525 | 2756.3 | 2900 | 0.8 | 1955.5 | G300E | 7992400 | 62.71 | G300E | 0 | 0
2142 | Story39 | C22 | 32 MPa RC Column (52.5 cm x 52.5 cm) | Column | 32MPa | Concrete Rectangular | 525 | 525 | 2756.3 | 2900 | 0.8 | 1955.5 | G300E | 41743566.67 | 327.54 | G300E | 0 | 0
2143 | Story39 | C23 | 32 MPa RC Column (52.5 cm x 52.5 cm) | Column | 32MPa | Concrete Rectangular | 525 | 525 | 2756.3 | 2900 | 0.8 | 1955.5 | G300E | 47448833.33 | 372.3 | G300E | 0 | 0
2144 | Story39 | C24 | 32 MPa RC Column (52.5 cm x 52.5 cm) | Column | 32MPa | Concrete Rectangular | 525 | 525 | 2756.3 | 2900 | 0.8 | 1955.5 | G300E | 22083500 | 173.28 | G300E | 0 | 0
2145 | Story39 | C25 | 32 MPa RC Column (52.5 cm x 52.5 cm) | Column | 32MPa | Concrete Rectangular | 525 | 525 | 2756.3 | 2900 | 0.8 | 1955.5 | G300E | 24137666.67 | 189.39 | G300E | 0 | 0
2146 | Story39 | C26 | 32 MPa RC Column (52.5 cm x 52.5 cm) | Column | 32MPa | Concrete Rectangular | 525 | 525 | 2756.3 | 2900 | 0.8 | 1955.5 | G300E | 7992400 | 62.71 | G300E | 0 | 0
2147 | Story39 | C27 | 32 MPa RC Column (52.5 cm x 52.5 cm) | Column | 32MPa | Concrete Rectangular | 525 | 525 | 2756.3 | 2900 | 0.8 | 1955.5 | G300E | 7992400 | 62.71 | G300E | 0 | 0
2148 | Story39 | C3 | 32 MPa RC Column (52.5 cm x 52.5 cm) | Column | 32MPa | Concrete Rectangular | 525 | 525 | 2756.3 | 2900 | 0.8 | 1955.5 | G300E | 22091233.33 | 173.34 | G300E | 0 | 0
2149 | Story39 | C30 | 32 MPa RC Column (52.5 cm x 52.5 cm) | Column | 32MPa | Concrete Rectangular | 525 | 525 | 2756.3 | 2900 | 0.8 | 1955.5 | G300E | 7992400 | 62.71 | G300E | 0 | 0
2150 | Story39 | C31 | 32 MPa RC Column (52.5 cm x 52.5 cm) | Column | 32MPa | Concrete Rectangular | 525 | 525 | 2756.3 | 2900 | 0.8 | 1955.5 | G300E | 7992400 | 62.71 | G300E | 0 | 0
2151 | Story39 | C32 | 32 MPa RC Column (52.5 cm x 52.5 cm) | Column | 32MPa | Concrete Rectangular | 525 | 525 | 2756.3 | 2900 | 0.8 | 1955.5 | G300E | 24129933.33 | 189.33 | G300E | 0 | 0
2152 | Story39 | C33 | 32 MPa RC Column (52.5 cm x 52.5 cm) | Column | 32MPa | Concrete Rectangular | 525 | 525 | 2756.3 | 2900 | 0.8 | 1955.5 | G300E | 24136700 | 189.39 | G300E | 0 | 0
2153 | Story39 | C34 | 32 MPa RC Column (52.5 cm x 52.5 cm) | Column | 32MPa | Concrete Rectangular | 525 | 525 | 2756.3 | 2900 | 0.8 | 1955.5 | G300E | 7992400 | 62.71 | G300E | 0 | 0
2154 | Story39 | C35 | 32 MPa RC Column (52.5 cm x 52.5 cm) | Column | 32MPa | Concrete Rectangular | 525 | 525 | 2756.3 | 2900 | 0.8 | 1955.5 | G300E | 7992400 | 62.71 | G300E | 0 | 0
2155 | Story39 | C38 | 32 MPa RC Column (52.5 cm x 52.5 cm) | Column | 32MPa | Concrete Rectangular | 525 | 525 | 2756.3 | 2900 | 0.8 | 1955.5 | G300E | 7992400 | 62.71 | G300E | 0 | 0
2156 | Story39 | C39 | 32 MPa RC Column (52.5 cm x 52.5 cm) | Column | 32MPa | Concrete Rectangular | 525 | 525 | 2756.3 | 2900 | 0.8 | 1955.5 | G300E | 7992400 | 62.71 | G300E | 0 | 0
2157 | Story39 | C4 | 32 MPa RC Column (52.5 cm x 52.5 cm) | Column | 32MPa | Concrete Rectangular | 525 | 525 | 2756.3 | 2900 | 0.8 | 1955.5 | G300E | 24136700 | 189.39 | G300E | 0 | 0
2158 | Story39 | C40 | 32 MPa RC Column (52.5 cm x 52.5 cm) | Column | 32MPa | Concrete Rectangular | 525 | 525 | 2756.3 | 2900 | 0.8 | 1955.5 | G300E | 24130900 | 189.34 | G300E | 0 | 0
2159 | Story39 | C41 | 32 MPa RC Column (52.5 cm x 52.5 cm) | Column | 32MPa | Concrete Rectangular | 525 | 525 | 2756.3 | 2900 | 0.8 | 1955.5 | G300E | 22088333.33 | 173.31 | G300E | 0 | 0
2160 | Story39 | C42 | 32 MPa RC Column (52.5 cm x 52.5 cm) | Column | 32MPa | Concrete Rectangular | 525 | 525 | 2756.3 | 2900 | 0.8 | 1955.5 | G300E | 47450766.67 | 372.32 | G300E | 0 | 0
2161 | Story39 | C43 | 32 MPa RC Column (52.5 cm x 52.5 cm) | Column | 32MPa | Concrete Rectangular | 525 | 525 | 2756.3 | 2900 | 0.8 | 1955.5 | G300E | 41744533.33 | 327.54 | G300E | 0 | 0
2162 | Story39 | C44 | 32 MPa RC Column (52.5 cm x 52.5 cm) | Column | 32MPa | Concrete Rectangular | 525 | 525 | 2756.3 | 2900 | 0.8 | 1955.5 | G300E | 7992400 | 62.71 | G300E | 0 | 0
2163 | Story39 | C45 | 32 MPa RC Column (52.5 cm x 52.5 cm) | Column | 32MPa | Concrete Rectangular | 525 | 525 | 2756.3 | 2900 | 0.8 | 1955.5 | G300E | 7992400 | 62.71 | G300E | 0 | 0
2164 | Story39 | C46 | 32 MPa RC Column (52.5 cm x 52.5 cm) | Column | 32MPa | Concrete Rectangular | 525 | 525 | 2756.3 | 2900 | 0.8 | 1955.5 | G300E | 41774500 | 327.78 | G300E | 0 | 0
2165 | Story39 | C47 | 32 MPa RC Column (52.5 cm x 52.5 cm) | Column | 32MPa | Concrete Rectangular | 525 | 525 | 2756.3 | 2900 | 0.8 | 1955.5 | G300E | 47476866.67 | 372.52 | G300E | 0 | 0
2166 | Story39 | C48 | 32 MPa RC Column (52.5 cm x 52.5 cm) | Column | 32MPa | Concrete Rectangular | 525 | 525 | 2756.3 | 2900 | 0.8 | 1955.5 | G300E | 22094133.33 | 173.36 | G300E | 0 | 0
2167 | Story39 | C49 | 32 MPa RC Column (52.5 cm x 52.5 cm) | Column | 32MPa | Concrete Rectangular | 525 | 525 | 2756.3 | 2900 | 0.8 | 1955.5 | G300E | 23480333.33 | 184.24 | G300E | 0 | 0
2168 | Story39 | C5 | 32 MPa RC Column (52.5 cm x 52.5 cm) | Column | 32MPa | Concrete Rectangular | 525 | 525 | 2756.3 | 2900 | 0.8 | 1955.5 | G300E | 24134766.67 | 189.37 | G300E | 0 | 0
2169 | Story39 | C50 | 32 MPa RC Column (52.5 cm x 52.5 cm) | Column | 32MPa | Concrete Rectangular | 525 | 525 | 2756.3 | 2900 | 0.8 | 1955.5 | G300E | 51446966.67 | 403.67 | G300E | 0 | 0
2170 | Story39 | C51 | 32 MPa RC Column (52.5 cm x 52.5 cm) | Column | 32MPa | Concrete Rectangular | 525 | 525 | 2756.3 | 2900 | 0.8 | 1955.5 | G300E | 47448833.33 | 372.3 | G300E | 0 | 0
2171 | Story39 | C52 | 32 MPa RC Column (52.5 cm x 52.5 cm) | Column | 32MPa | Concrete Rectangular | 525 | 525 | 2756.3 | 2900 | 0.8 | 1955.5 | G300E | 7992400 | 62.71 | G300E | 0 | 0
2172 | Story39 | C53 | 32 MPa RC Column (52.5 cm x 52.5 cm) | Column | 32MPa | Concrete Rectangular | 525 | 525 | 2756.3 | 2900 | 0.8 | 1955.5 | G300E | 7992400 | 62.71 | G300E | 0 | 0
2173 | Story39 | C54 | 32 MPa RC Column (52.5 cm x 52.5 cm) | Column | 32MPa | Concrete Rectangular | 525 | 525 | 2756.3 | 2900 | 0.8 | 1955.5 | G300E | 47473000 | 372.49 | G300E | 0 | 0
2174 | Story39 | C55 | 32 MPa RC Column (52.5 cm x 52.5 cm) | Column | 32MPa | Concrete Rectangular | 525 | 525 | 2756.3 | 2900 | 0.8 | 1955.5 | G300E | 51479833.33 | 403.93 | G300E | 0 | 0
2175 | Story39 | C56 | 32 MPa RC Column (52.5 cm x 52.5 cm) | Column | 32MPa | Concrete Rectangular | 525 | 525 | 2756.3 | 2900 | 0.8 | 1955.5 | G300E | 23505466.67 | 184.43 | G300E | 0 | 0
2176 | Story39 | C57 | 32 MPa RC Column (52.5 cm x 52.5 cm) | Column | 32MPa | Concrete Rectangular | 525 | 525 | 2756.3 | 2900 | 0.8 | 1955.5 | G300E | 45143333.33 | 354.21 | G300E | 0 | 0
2177 | Story39 | C58 | 32 MPa RC Column (52.5 cm x 52.5 cm) | Column | 32MPa | Concrete Rectangular | 525 | 525 | 2756.3 | 2900 | 0.8 | 1955.5 | G300E | 23478400 | 184.22 | G300E | 0 | 0
2178 | Story39 | C59 | 32 MPa RC Column (52.5 cm x 52.5 cm) | Column | 32MPa | Concrete Rectangular | 525 | 525 | 2756.3 | 2900 | 0.8 | 1955.5 | G300E | 22083500 | 173.28 | G300E | 0 | 0
2179 | Story39 | C6 | 32 MPa RC Column (52.5 cm x 52.5 cm) | Column | 32MPa | Concrete Rectangular | 525 | 525 | 2756.3 | 2900 | 0.8 | 1955.5 | G300E | 22088333.33 | 173.31 | G300E | 0 | 0
2180 | Story39 | C60 | 32 MPa RC Column (52.5 cm x 52.5 cm) | Column | 32MPa | Concrete Rectangular | 525 | 525 | 2756.3 | 2900 | 0.8 | 1955.5 | G300E | 24128966.67 | 189.32 | G300E | 0 | 0
2181 | Story39 | C61 | 32 MPa RC Column (52.5 cm x 52.5 cm) | Column | 32MPa | Concrete Rectangular | 525 | 525 | 2756.3 | 2900 | 0.8 | 1955.5 | G300E | 24128966.67 | 189.32 | G300E | 0 | 0
2182 | Story39 | C62 | 32 MPa RC Column (52.5 cm x 52.5 cm) | Column | 32MPa | Concrete Rectangular | 525 | 525 | 2756.3 | 2900 | 0.8 | 1955.5 | G300E | 22094133.33 | 173.36 | G300E | 0 | 0
2183 | Story39 | C63 | 32 MPa RC Column (52.5 cm x 52.5 cm) | Column | 32MPa | Concrete Rectangular | 525 | 525 | 2756.3 | 2900 | 0.8 | 1955.5 | G300E | 23509333.33 | 184.46 | G300E | 0 | 0
2184 | Story39 | C64 | 32 MPa RC Column (52.5 cm x 52.5 cm) | Column | 32MPa | Concrete Rectangular | 525 | 525 | 2756.3 | 2900 | 0.8 | 1955.5 | G300E | 45103700 | 353.9 | G300E | 0 | 0
2185 | Story39 | C7 | 32 MPa RC Column (52.5 cm x 52.5 cm) | Column | 32MPa | Concrete Rectangular | 525 | 525 | 2756.3 | 2900 | 0.8 | 1955.5 | G300E | 23480333.33 | 184.24 | G300E | 0 | 0
2186 | Story39 | C8 | 32 MPa RC Column (52.5 cm x 52.5 cm) | Column | 32MPa | Concrete Rectangular | 525 | 525 | 2756.3 | 2900 | 0.8 | 1955.5 | G300E | 45143333.33 | 354.21 | G300E | 0 | 0
2187 | Story39 | C9 | 32 MPa RC Column (52.5 cm x 52.5 cm) | Column | 32MPa | Concrete Rectangular | 525 | 525 | 2756.3 | 2900 | 0.8 | 1955.5 | G300E | 23485166.67 | 184.27 | G300E | 0 | 0
2188 | Story4 | C1 | 32 MPa RC Column (105 cm x 105 cm) | Column | 32MPa | Concrete Rectangular | 1050 | 1050 | 11025 | 3075 | 3.39 | 8294.04 | G300E | 86031325 | 675.03 | G300E | 0 | 0
2189 | Story4 | C10 | 32 MPa RC Column (105 cm x 105 cm) | Column | 32MPa | Concrete Rectangular | 1050 | 1050 | 11025 | 3075 | 3.39 | 8294.04 | G300E | 233485775 | 1832.02 | G300E | 0 | 0
2190 | Story4 | C11 | 32 MPa RC Column (105 cm x 105 cm) | Column | 32MPa | Concrete Rectangular | 1050 | 1050 | 11025 | 3075 | 3.39 | 8294.04 | G300E | 230789000 | 1810.86 | G300E | 0 | 0
2191 | Story4 | C12 | 32 MPa RC Column (105 cm x 105 cm) | Column | 32MPa | Concrete Rectangular | 1050 | 1050 | 11025 | 3075 | 3.39 | 8294.04 | G300E | 154068775 | 1208.88 | G300E | 0 | 0
2192 | Story4 | C13 | 32 MPa RC Column (105 cm x 105 cm) | Column | 32MPa | Concrete Rectangular | 1050 | 1050 | 11025 | 3075 | 3.39 | 8294.04 | G300E | 154064675 | 1208.85 | G300E | 0 | 0
2193 | Story4 | C14 | 32 MPa RC Column (105 cm x 105 cm) | Column | 32MPa | Concrete Rectangular | 1050 | 1050 | 11025 | 3075 | 3.39 | 8294.04 | G300E | 230785925 | 1810.83 | G300E | 0 | 0
2194 | Story4 | C15 | 32 MPa RC Column (105 cm x 105 cm) | Column | 32MPa | Concrete Rectangular | 1050 | 1050 | 11025 | 3075 | 3.39 | 8294.04 | G300E | 233479625 | 1831.97 | G300E | 0 | 0
2195 | Story4 | C16 | 32 MPa RC Column (105 cm x 105 cm) | Column | 32MPa | Concrete Rectangular | 1050 | 1050 | 11025 | 3075 | 3.39 | 8294.04 | G300E | 109701650 | 860.76 | G300E | 0 | 0
2196 | Story4 | C17 | 32 MPa RC Column (105 cm x 105 cm) | Column | 32MPa | Concrete Rectangular | 1050 | 1050 | 11025 | 3075 | 3.39 | 8294.04 | G300E | 115581050 | 906.89 | G300E | 0 | 0
2197 | Story4 | C18 | 32 MPa RC Column (105 cm x 105 cm) | Column | 32MPa | Concrete Rectangular | 1050 | 1050 | 11025 | 3075 | 3.39 | 8294.04 | G300E | 230790025 | 1810.86 | G300E | 0 | 0
2198 | Story4 | C19 | 32 MPa RC Column (105 cm x 105 cm) | Column | 32MPa | Concrete Rectangular | 1050 | 1050 | 11025 | 3075 | 3.39 | 8294.04 | G300E | 221628575 | 1738.98 | G300E | 0 | 0
2199 | Story4 | C2 | 32 MPa RC Column (105 cm x 105 cm) | Column | 32MPa | Concrete Rectangular | 1050 | 1050 | 11025 | 3075 | 3.39 | 8294.04 | G300E | 109712925 | 860.85 | G300E | 0 | 0
2200 | Story4 | C20 | 32 MPa RC Column (105 cm x 105 cm) | Column | 32MPa | Concrete Rectangular | 1050 | 1050 | 11025 | 3075 | 3.39 | 8294.04 | G300E | 136073875 | 1067.69 | G300E | 0 | 0
2201 | Story4 | C21 | 32 MPa RC Column (105 cm x 105 cm) | Column | 32MPa | Concrete Rectangular | 1050 | 1050 | 11025 | 3075 | 3.39 | 8294.04 | G300E | 136067725 | 1067.64 | G300E | 0 | 0
2202 | Story4 | C22 | 32 MPa RC Column (105 cm x 105 cm) | Column | 32MPa | Concrete Rectangular | 1050 | 1050 | 11025 | 3075 | 3.39 | 8294.04 | G300E | 221622425 | 1738.93 | G300E | 0 | 0
2203 | Story4 | C23 | 32 MPa RC Column (105 cm x 105 cm) | Column | 32MPa | Concrete Rectangular | 1050 | 1050 | 11025 | 3075 | 3.39 | 8294.04 | G300E | 230782850 | 1810.81 | G300E | 0 | 0
2204 | Story4 | C24 | 32 MPa RC Column (105 cm x 105 cm) | Column | 32MPa | Concrete Rectangular | 1050 | 1050 | 11025 | 3075 | 3.39 | 8294.04 | G300E | 115566700 | 906.78 | G300E | 0 | 0
2205 | Story4 | C25 | 32 MPa RC Column (105 cm x 105 cm) | Column | 32MPa | Concrete Rectangular | 1050 | 1050 | 11025 | 3075 | 3.39 | 8294.04 | G300E | 121231875 | 951.23 | G300E | 0 | 0
2206 | Story4 | C26 | 32 MPa RC Column (105 cm x 105 cm) | Column | 32MPa | Concrete Rectangular | 1050 | 1050 | 11025 | 3075 | 3.39 | 8294.04 | G300E | 154070825 | 1208.9 | G300E | 0 | 0
2207 | Story4 | C27 | 32 MPa RC Column (105 cm x 105 cm) | Column | 32MPa | Concrete Rectangular | 1050 | 1050 | 11025 | 3075 | 3.39 | 8294.04 | G300E | 136073875 | 1067.69 | G300E | 0 | 0
2208 | Story4 | C3 | 32 MPa RC Column (105 cm x 105 cm) | Column | 32MPa | Concrete Rectangular | 1050 | 1050 | 11025 | 3075 | 3.39 | 8294.04 | G300E | 115581050 | 906.89 | G300E | 0 | 0
2209 | Story4 | C30 | 32 MPa RC Column (105 cm x 105 cm) | Column | 32MPa | Concrete Rectangular | 1050 | 1050 | 11025 | 3075 | 3.39 | 8294.04 | G300E | 136064650 | 1067.61 | G300E | 0 | 0
2210 | Story4 | C31 | 32 MPa RC Column (105 cm x 105 cm) | Column | 32MPa | Concrete Rectangular | 1050 | 1050 | 11025 | 3075 | 3.39 | 8294.04 | G300E | 154056475 | 1208.78 | G300E | 0 | 0
2211 | Story4 | C32 | 32 MPa RC Column (105 cm x 105 cm) | Column | 32MPa | Concrete Rectangular | 1050 | 1050 | 11025 | 3075 | 3.39 | 8294.04 | G300E | 121213425 | 951.09 | G300E | 0 | 0
2212 | Story4 | C33 | 32 MPa RC Column (105 cm x 105 cm) | Column | 32MPa | Concrete Rectangular | 1050 | 1050 | 11025 | 3075 | 3.39 | 8294.04 | G300E | 121231875 | 951.23 | G300E | 0 | 0
2213 | Story4 | C34 | 32 MPa RC Column (105 cm x 105 cm) | Column | 32MPa | Concrete Rectangular | 1050 | 1050 | 11025 | 3075 | 3.39 | 8294.04 | G300E | 154070825 | 1208.9 | G300E | 0 | 0
2214 | Story4 | C35 | 32 MPa RC Column (105 cm x 105 cm) | Column | 32MPa | Concrete Rectangular | 1050 | 1050 | 11025 | 3075 | 3.39 | 8294.04 | G300E | 136075925 | 1067.7 | G300E | 0 | 0
2215 | Story4 | C38 | 32 MPa RC Column (105 cm x 105 cm) | Column | 32MPa | Concrete Rectangular | 1050 | 1050 | 11025 | 3075 | 3.39 | 8294.04 | G300E | 135957025 | 1066.77 | G300E | 0 | 0
2216 | Story4 | C39 | 32 MPa RC Column (105 cm x 105 cm) | Column | 32MPa | Concrete Rectangular | 1050 | 1050 | 11025 | 3075 | 3.39 | 8294.04 | G300E | 154021625 | 1208.51 | G300E | 0 | 0
2217 | Story4 | C4 | 32 MPa RC Column (105 cm x 105 cm) | Column | 32MPa | Concrete Rectangular | 1050 | 1050 | 11025 | 3075 | 3.39 | 8294.04 | G300E | 121230850 | 951.22 | G300E | 0 | 0
2218 | Story4 | C40 | 32 MPa RC Column (105 cm x 105 cm) | Column | 32MPa | Concrete Rectangular | 1050 | 1050 | 11025 | 3075 | 3.39 | 8294.04 | G300E | 121200100 | 950.98 | G300E | 0 | 0
2219 | Story4 | C41 | 32 MPa RC Column (105 cm x 105 cm) | Column | 32MPa | Concrete Rectangular | 1050 | 1050 | 11025 | 3075 | 3.39 | 8294.04 | G300E | 115577975 | 906.87 | G300E | 0 | 0
2220 | Story4 | C42 | 32 MPa RC Column (105 cm x 105 cm) | Column | 32MPa | Concrete Rectangular | 1050 | 1050 | 11025 | 3075 | 3.39 | 8294.04 | G300E | 230787975 | 1810.85 | G300E | 0 | 0
2221 | Story4 | C43 | 32 MPa RC Column (105 cm x 105 cm) | Column | 32MPa | Concrete Rectangular | 1050 | 1050 | 11025 | 3075 | 3.39 | 8294.04 | G300E | 221625500 | 1738.96 | G300E | 0 | 0
2222 | Story4 | C44 | 32 MPa RC Column (105 cm x 105 cm) | Column | 32MPa | Concrete Rectangular | 1050 | 1050 | 11025 | 3075 | 3.39 | 8294.04 | G300E | 136064650 | 1067.61 | G300E | 0 | 0
2223 | Story4 | C45 | 32 MPa RC Column (105 cm x 105 cm) | Column | 32MPa | Concrete Rectangular | 1050 | 1050 | 11025 | 3075 | 3.39 | 8294.04 | G300E | 135941650 | 1066.65 | G300E | 0 | 0
2224 | Story4 | C46 | 32 MPa RC Column (105 cm x 105 cm) | Column | 32MPa | Concrete Rectangular | 1050 | 1050 | 11025 | 3075 | 3.39 | 8294.04 | G300E | 222223075 | 1743.64 | G300E | 0 | 0
2225 | Story4 | C47 | 32 MPa RC Column (105 cm x 105 cm) | Column | 32MPa | Concrete Rectangular | 1050 | 1050 | 11025 | 3075 | 3.39 | 8294.04 | G300E | 230586050 | 1809.26 | G300E | 0 | 0
2226 | Story4 | C48 | 32 MPa RC Column (105 cm x 105 cm) | Column | 32MPa | Concrete Rectangular | 1050 | 1050 | 11025 | 3075 | 3.39 | 8294.04 | G300E | 115530825 | 906.5 | G300E | 0 | 0
2227 | Story4 | C49 | 32 MPa RC Column (105 cm x 105 cm) | Column | 32MPa | Concrete Rectangular | 1050 | 1050 | 11025 | 3075 | 3.39 | 8294.04 | G300E | 109706775 | 860.8 | G300E | 0 | 0
2228 | Story4 | C5 | 32 MPa RC Column (105 cm x 105 cm) | Column | 32MPa | Concrete Rectangular | 1050 | 1050 | 11025 | 3075 | 3.39 | 8294.04 | G300E | 121228800 | 951.21 | G300E | 0 | 0
2229 | Story4 | C50 | 32 MPa RC Column (105 cm x 105 cm) | Column | 32MPa | Concrete Rectangular | 1050 | 1050 | 11025 | 3075 | 3.39 | 8294.04 | G300E | 233479625 | 1831.97 | G300E | 0 | 0
2230 | Story4 | C51 | 32 MPa RC Column (105 cm x 105 cm) | Column | 32MPa | Concrete Rectangular | 1050 | 1050 | 11025 | 3075 | 3.39 | 8294.04 | G300E | 230782850 | 1810.81 | G300E | 0 | 0
2231 | Story4 | C52 | 32 MPa RC Column (105 cm x 105 cm) | Column | 32MPa | Concrete Rectangular | 1050 | 1050 | 11025 | 3075 | 3.39 | 8294.04 | G300E | 154055450 | 1208.78 | G300E | 0 | 0
2232 | Story4 | C53 | 32 MPa RC Column (105 cm x 105 cm) | Column | 32MPa | Concrete Rectangular | 1050 | 1050 | 11025 | 3075 | 3.39 | 8294.04 | G300E | 154013425 | 1208.45 | G300E | 0 | 0
2233 | Story4 | C54 | 32 MPa RC Column (105 cm x 105 cm) | Column | 32MPa | Concrete Rectangular | 1050 | 1050 | 11025 | 3075 | 3.39 | 8294.04 | G300E | 230567600 | 1809.12 | G300E | 0 | 0
2234 | Story4 | C55 | 32 MPa RC Column (105 cm x 105 cm) | Column | 32MPa | Concrete Rectangular | 1050 | 1050 | 11025 | 3075 | 3.39 | 8294.04 | G300E | 234034150 | 1836.32 | G300E | 0 | 0
2235 | Story4 | C56 | 32 MPa RC Column (105 cm x 105 cm) | Column | 32MPa | Concrete Rectangular | 1050 | 1050 | 11025 | 3075 | 3.39 | 8294.04 | G300E | 109569425 | 859.72 | G300E | 0 | 0
2236 | Story4 | C57 | 32 MPa RC Column (105 cm x 105 cm) | Column | 32MPa | Concrete Rectangular | 1050 | 1050 | 11025 | 3075 | 3.39 | 8294.04 | G300E | 86022100 | 674.96 | G300E | 0 | 0
2237 | Story4 | C58 | 32 MPa RC Column (105 cm x 105 cm) | Column | 32MPa | Concrete Rectangular | 1050 | 1050 | 11025 | 3075 | 3.39 | 8294.04 | G300E | 109700625 | 860.75 | G300E | 0 | 0
2238 | Story4 | C59 | 32 MPa RC Column (105 cm x 105 cm) | Column | 32MPa | Concrete Rectangular | 1050 | 1050 | 11025 | 3075 | 3.39 | 8294.04 | G300E | 115565675 | 906.77 | G300E | 0 | 0
2239 | Story4 | C6 | 32 MPa RC Column (105 cm x 105 cm) | Column | 32MPa | Concrete Rectangular | 1050 | 1050 | 11025 | 3075 | 3.39 | 8294.04 | G300E | 115575925 | 906.85 | G300E | 0 | 0
2240 | Story4 | C60 | 32 MPa RC Column (105 cm x 105 cm) | Column | 32MPa | Concrete Rectangular | 1050 | 1050 | 11025 | 3075 | 3.39 | 8294.04 | G300E | 121210350 | 951.06 | G300E | 0 | 0
2241 | Story4 | C61 | 32 MPa RC Column (105 cm x 105 cm) | Column | 32MPa | Concrete Rectangular | 1050 | 1050 | 11025 | 3075 | 3.39 | 8294.04 | G300E | 121194975 | 950.94 | G300E | 0 | 0
2242 | Story4 | C62 | 32 MPa RC Column (105 cm x 105 cm) | Column | 32MPa | Concrete Rectangular | 1050 | 1050 | 11025 | 3075 | 3.39 | 8294.04 | G300E | 115526725 | 906.47 | G300E | 0 | 0
2243 | Story4 | C63 | 32 MPa RC Column (105 cm x 105 cm) | Column | 32MPa | Concrete Rectangular | 1050 | 1050 | 11025 | 3075 | 3.39 | 8294.04 | G300E | 109564300 | 859.68 | G300E | 0 | 0
2244 | Story4 | C64 | 32 MPa RC Column (105 cm x 105 cm) | Column | 32MPa | Concrete Rectangular | 1050 | 1050 | 11025 | 3075 | 3.39 | 8294.04 | G300E | 86112300 | 675.67 | G300E | 0 | 0
2245 | Story4 | C7 | 32 MPa RC Column (105 cm x 105 cm) | Column | 32MPa | Concrete Rectangular | 1050 | 1050 | 11025 | 3075 | 3.39 | 8294.04 | G300E | 109705750 | 860.79 | G300E | 0 | 0
2246 | Story4 | C8 | 32 MPa RC Column (105 cm x 105 cm) | Column | 32MPa | Concrete Rectangular | 1050 | 1050 | 11025 | 3075 | 3.39 | 8294.04 | G300E | 86022100 | 674.96 | G300E | 0 | 0
2247 | Story4 | C9 | 32 MPa RC Column (105 cm x 105 cm) | Column | 32MPa | Concrete Rectangular | 1050 | 1050 | 11025 | 3075 | 3.39 | 8294.04 | G300E | 109712925 | 860.85 | G300E | 0 | 0
2248 | Story40 | C1 | 32 MPa RC Column (52.5 cm x 52.5 cm) | Column | 32MPa | Concrete Rectangular | 525 | 525 | 2756.3 | 2900 | 0.8 | 1955.5 | G300E | 7992400 | 62.71 | G300E | 0 | 0
2249 | Story40 | C10 | 32 MPa RC Column (52.5 cm x 52.5 cm) | Column | 32MPa | Concrete Rectangular | 525 | 525 | 2756.3 | 2900 | 0.8 | 1955.5 | G300E | 42588433.33 | 334.16 | G300E | 0 | 0
2250 | Story40 | C11 | 32 MPa RC Column (52.5 cm x 52.5 cm) | Column | 32MPa | Concrete Rectangular | 525 | 525 | 2756.3 | 2900 | 0.8 | 1955.5 | G300E | 38676333.33 | 303.47 | G300E | 0 | 0
2251 | Story40 | C12 | 32 MPa RC Column (52.5 cm x 52.5 cm) | Column | 32MPa | Concrete Rectangular | 525 | 525 | 2756.3 | 2900 | 0.8 | 1955.5 | G300E | 7992400 | 62.71 | G300E | 0 | 0
2252 | Story40 | C13 | 32 MPa RC Column (52.5 cm x 52.5 cm) | Column | 32MPa | Concrete Rectangular | 525 | 525 | 2756.3 | 2900 | 0.8 | 1955.5 | G300E | 7992400 | 62.71 | G300E | 0 | 0
2253 | Story40 | C14 | 32 MPa RC Column (52.5 cm x 52.5 cm) | Column | 32MPa | Concrete Rectangular | 525 | 525 | 2756.3 | 2900 | 0.8 | 1955.5 | G300E | 38676333.33 | 303.47 | G300E | 0 | 0
2254 | Story40 | C15 | 32 MPa RC Column (52.5 cm x 52.5 cm) | Column | 32MPa | Concrete Rectangular | 525 | 525 | 2756.3 | 2900 | 0.8 | 1955.5 | G300E | 42587466.67 | 334.16 | G300E | 0 | 0
2255 | Story40 | C16 | 32 MPa RC Column (52.5 cm x 52.5 cm) | Column | 32MPa | Concrete Rectangular | 525 | 525 | 2756.3 | 2900 | 0.8 | 1955.5 | G300E | 7992400 | 62.71 | G300E | 0 | 0
2256 | Story40 | C17 | 32 MPa RC Column (52.5 cm x 52.5 cm) | Column | 32MPa | Concrete Rectangular | 525 | 525 | 2756.3 | 2900 | 0.8 | 1955.5 | G300E | 7992400 | 62.71 | G300E | 0 | 0
2257 | Story40 | C18 | 32 MPa RC Column (52.5 cm x 52.5 cm) | Column | 32MPa | Concrete Rectangular | 525 | 525 | 2756.3 | 2900 | 0.8 | 1955.5 | G300E | 38676333.33 | 303.47 | G300E | 0 | 0
2258 | Story40 | C19 | 32 MPa RC Column (52.5 cm x 52.5 cm) | Column | 32MPa | Concrete Rectangular | 525 | 525 | 2756.3 | 2900 | 0.8 | 1955.5 | G300E | 33993800 | 266.73 | G300E | 0 | 0
2259 | Story40 | C2 | 32 MPa RC Column (52.5 cm x 52.5 cm) | Column | 32MPa | Concrete Rectangular | 525 | 525 | 2756.3 | 2900 | 0.8 | 1955.5 | G300E | 7992400 | 62.71 | G300E | 0 | 0
2260 | Story40 | C20 | 32 MPa RC Column (52.5 cm x 52.5 cm) | Column | 32MPa | Concrete Rectangular | 525 | 525 | 2756.3 | 2900 | 0.8 | 1955.5 | G300E | 7992400 | 62.71 | G300E | 0 | 0
2261 | Story40 | C21 | 32 MPa RC Column (52.5 cm x 52.5 cm) | Column | 32MPa | Concrete Rectangular | 525 | 525 | 2756.3 | 2900 | 0.8 | 1955.5 | G300E | 7992400 | 62.71 | G300E | 0 | 0
2262 | Story40 | C22 | 32 MPa RC Column (52.5 cm x 52.5 cm) | Column | 32MPa | Concrete Rectangular | 525 | 525 | 2756.3 | 2900 | 0.8 | 1955.5 | G300E | 33994766.67 | 266.74 | G300E | 0 | 0
2263 | Story40 | C23 | 32 MPa RC Column (52.5 cm x 52.5 cm) | Column | 32MPa | Concrete Rectangular | 525 | 525 | 2756.3 | 2900 | 0.8 | 1955.5 | G300E | 38675366.67 | 303.46 | G300E | 0 | 0
2264 | Story40 | C24 | 32 MPa RC Column (52.5 cm x 52.5 cm) | Column | 32MPa | Concrete Rectangular | 525 | 525 | 2756.3 | 2900 | 0.8 | 1955.5 | G300E | 7992400 | 62.71 | G300E | 0 | 0
2265 | Story40 | C25 | 32 MPa RC Column (52.5 cm x 52.5 cm) | Column | 32MPa | Concrete Rectangular | 525 | 525 | 2756.3 | 2900 | 0.8 | 1955.5 | G300E | 7992400 | 62.71 | G300E | 0 | 0
2266 | Story40 | C26 | 32 MPa RC Column (52.5 cm x 52.5 cm) | Column | 32MPa | Concrete Rectangular | 525 | 525 | 2756.3 | 2900 | 0.8 | 1955.5 | G300E | 7992400 | 62.71 | G300E | 0 | 0
2267 | Story40 | C27 | 32 MPa RC Column (52.5 cm x 52.5 cm) | Column | 32MPa | Concrete Rectangular | 525 | 525 | 2756.3 | 2900 | 0.8 | 1955.5 | G300E | 7992400 | 62.71 | G300E | 0 | 0
2268 | Story40 | C3 | 32 MPa RC Column (52.5 cm x 52.5 cm) | Column | 32MPa | Concrete Rectangular | 525 | 525 | 2756.3 | 2900 | 0.8 | 1955.5 | G300E | 7992400 | 62.71 | G300E | 0 | 0
2269 | Story40 | C30 | 32 MPa RC Column (52.5 cm x 52.5 cm) | Column | 32MPa | Concrete Rectangular | 525 | 525 | 2756.3 | 2900 | 0.8 | 1955.5 | G300E | 7992400 | 62.71 | G300E | 0 | 0
2270 | Story40 | C31 | 32 MPa RC Column (52.5 cm x 52.5 cm) | Column | 32MPa | Concrete Rectangular | 525 | 525 | 2756.3 | 2900 | 0.8 | 1955.5 | G300E | 7992400 | 62.71 | G300E | 0 | 0
2271 | Story40 | C32 | 32 MPa RC Column (52.5 cm x 52.5 cm) | Column | 32MPa | Concrete Rectangular | 525 | 525 | 2756.3 | 2900 | 0.8 | 1955.5 | G300E | 7992400 | 62.71 | G300E | 0 | 0
2272 | Story40 | C33 | 32 MPa RC Column (52.5 cm x 52.5 cm) | Column | 32MPa | Concrete Rectangular | 525 | 525 | 2756.3 | 2900 | 0.8 | 1955.5 | G300E | 7992400 | 62.71 | G300E | 0 | 0
2273 | Story40 | C34 | 32 MPa RC Column (52.5 cm x 52.5 cm) | Column | 32MPa | Concrete Rectangular | 525 | 525 | 2756.3 | 2900 | 0.8 | 1955.5 | G300E | 7992400 | 62.71 | G300E | 0 | 0
2274 | Story40 | C35 | 32 MPa RC Column (52.5 cm x 52.5 cm) | Column | 32MPa | Concrete Rectangular | 525 | 525 | 2756.3 | 2900 | 0.8 | 1955.5 | G300E | 7992400 | 62.71 | G300E | 0 | 0
2275 | Story40 | C38 | 32 MPa RC Column (52.5 cm x 52.5 cm) | Column | 32MPa | Concrete Rectangular | 525 | 525 | 2756.3 | 2900 | 0.8 | 1955.5 | G300E | 7992400 | 62.71 | G300E | 0 | 0
2276 | Story40 | C39 | 32 MPa RC Column (52.5 cm x 52.5 cm) | Column | 32MPa | Concrete Rectangular | 525 | 525 | 2756.3 | 2900 | 0.8 | 1955.5 | G300E | 7992400 | 62.71 | G300E | 0 | 0
2277 | Story40 | C4 | 32 MPa RC Column (52.5 cm x 52.5 cm) | Column | 32MPa | Concrete Rectangular | 525 | 525 | 2756.3 | 2900 | 0.8 | 1955.5 | G300E | 7992400 | 62.71 | G300E | 0 | 0
2278 | Story40 | C40 | 32 MPa RC Column (52.5 cm x 52.5 cm) | Column | 32MPa | Concrete Rectangular | 525 | 525 | 2756.3 | 2900 | 0.8 | 1955.5 | G300E | 7992400 | 62.71 | G300E | 0 | 0
2279 | Story40 | C41 | 32 MPa RC Column (52.5 cm x 52.5 cm) | Column | 32MPa | Concrete Rectangular | 525 | 525 | 2756.3 | 2900 | 0.8 | 1955.5 | G300E | 7992400 | 62.71 | G300E | 0 | 0
2280 | Story40 | C42 | 32 MPa RC Column (52.5 cm x 52.5 cm) | Column | 32MPa | Concrete Rectangular | 525 | 525 | 2756.3 | 2900 | 0.8 | 1955.5 | G300E | 38676333.33 | 303.47 | G300E | 0 | 0
2281 | Story40 | C43 | 32 MPa RC Column (52.5 cm x 52.5 cm) | Column | 32MPa | Concrete Rectangular | 525 | 525 | 2756.3 | 2900 | 0.8 | 1955.5 | G300E | 33993800 | 266.73 | G300E | 0 | 0
2282 | Story40 | C44 | 32 MPa RC Column (52.5 cm x 52.5 cm) | Column | 32MPa | Concrete Rectangular | 525 | 525 | 2756.3 | 2900 | 0.8 | 1955.5 | G300E | 7992400 | 62.71 | G300E | 0 | 0
2283 | Story40 | C45 | 32 MPa RC Column (52.5 cm x 52.5 cm) | Column | 32MPa | Concrete Rectangular | 525 | 525 | 2756.3 | 2900 | 0.8 | 1955.5 | G300E | 7992400 | 62.71 | G300E | 0 | 0
2284 | Story40 | C46 | 32 MPa RC Column (52.5 cm x 52.5 cm) | Column | 32MPa | Concrete Rectangular | 525 | 525 | 2756.3 | 2900 | 0.8 | 1955.5 | G300E | 34039233.33 | 267.08 | G300E | 0 | 0
2285 | Story40 | C47 | 32 MPa RC Column (52.5 cm x 52.5 cm) | Column | 32MPa | Concrete Rectangular | 525 | 525 | 2756.3 | 2900 | 0.8 | 1955.5 | G300E | 38705333.33 | 303.7 | G300E | 0 | 0
2286 | Story40 | C48 | 32 MPa RC Column (52.5 cm x 52.5 cm) | Column | 32MPa | Concrete Rectangular | 525 | 525 | 2756.3 | 2900 | 0.8 | 1955.5 | G300E | 7992400 | 62.71 | G300E | 0 | 0
2287 | Story40 | C49 | 32 MPa RC Column (52.5 cm x 52.5 cm) | Column | 32MPa | Concrete Rectangular | 525 | 525 | 2756.3 | 2900 | 0.8 | 1955.5 | G300E | 7992400 | 62.71 | G300E | 0 | 0
2288 | Story40 | C5 | 32 MPa RC Column (52.5 cm x 52.5 cm) | Column | 32MPa | Concrete Rectangular | 525 | 525 | 2756.3 | 2900 | 0.8 | 1955.5 | G300E | 7992400 | 62.71 | G300E | 0 | 0
2289 | Story40 | C50 | 32 MPa RC Column (52.5 cm x 52.5 cm) | Column | 32MPa | Concrete Rectangular | 525 | 525 | 2756.3 | 2900 | 0.8 | 1955.5 | G300E | 42587466.67 | 334.16 | G300E | 0 | 0
2290 | Story40 | C51 | 32 MPa RC Column (52.5 cm x 52.5 cm) | Column | 32MPa | Concrete Rectangular | 525 | 525 | 2756.3 | 2900 | 0.8 | 1955.5 | G300E | 38676333.33 | 303.47 | G300E | 0 | 0
2291 | Story40 | C52 | 32 MPa RC Column (52.5 cm x 52.5 cm) | Column | 32MPa | Concrete Rectangular | 525 | 525 | 2756.3 | 2900 | 0.8 | 1955.5 | G300E | 7992400 | 62.71 | G300E | 0 | 0
2292 | Story40 | C53 | 32 MPa RC Column (52.5 cm x 52.5 cm) | Column | 32MPa | Concrete Rectangular | 525 | 525 | 2756.3 | 2900 | 0.8 | 1955.5 | G300E | 7992400 | 62.71 | G300E | 0 | 0
2293 | Story40 | C54 | 32 MPa RC Column (52.5 cm x 52.5 cm) | Column | 32MPa | Concrete Rectangular | 525 | 525 | 2756.3 | 2900 | 0.8 | 1955.5 | G300E | 38702433.33 | 303.67 | G300E | 0 | 0
2294 | Story40 | C55 | 32 MPa RC Column (52.5 cm x 52.5 cm) | Column | 32MPa | Concrete Rectangular | 525 | 525 | 2756.3 | 2900 | 0.8 | 1955.5 | G300E | 42620333.33 | 334.41 | G300E | 0 | 0
2295 | Story40 | C56 | 32 MPa RC Column (52.5 cm x 52.5 cm) | Column | 32MPa | Concrete Rectangular | 525 | 525 | 2756.3 | 2900 | 0.8 | 1955.5 | G300E | 7992400 | 62.71 | G300E | 0 | 0
2296 | Story40 | C57 | 32 MPa RC Column (52.5 cm x 52.5 cm) | Column | 32MPa | Concrete Rectangular | 525 | 525 | 2756.3 | 2900 | 0.8 | 1955.5 | G300E | 7992400 | 62.71 | G300E | 0 | 0
2297 | Story40 | C58 | 32 MPa RC Column (52.5 cm x 52.5 cm) | Column | 32MPa | Concrete Rectangular | 525 | 525 | 2756.3 | 2900 | 0.8 | 1955.5 | G300E | 7992400 | 62.71 | G300E | 0 | 0
2298 | Story40 | C59 | 32 MPa RC Column (52.5 cm x 52.5 cm) | Column | 32MPa | Concrete Rectangular | 525 | 525 | 2756.3 | 2900 | 0.8 | 1955.5 | G300E | 7992400 | 62.71 | G300E | 0 | 0
2299 | Story40 | C6 | 32 MPa RC Column (52.5 cm x 52.5 cm) | Column | 32MPa | Concrete Rectangular | 525 | 525 | 2756.3 | 2900 | 0.8 | 1955.5 | G300E | 7992400 | 62.71 | G300E | 0 | 0
2300 | Story40 | C60 | 32 MPa RC Column (52.5 cm x 52.5 cm) | Column | 32MPa | Concrete Rectangular | 525 | 525 | 2756.3 | 2900 | 0.8 | 1955.5 | G300E | 7992400 | 62.71 | G300E | 0 | 0
2301 | Story40 | C61 | 32 MPa RC Column (52.5 cm x 52.5 cm) | Column | 32MPa | Concrete Rectangular | 525 | 525 | 2756.3 | 2900 | 0.8 | 1955.5 | G300E | 7992400 | 62.71 | G300E | 0 | 0
2302 | Story40 | C62 | 32 MPa RC Column (52.5 cm x 52.5 cm) | Column | 32MPa | Concrete Rectangular | 525 | 525 | 2756.3 | 2900 | 0.8 | 1955.5 | G300E | 7992400 | 62.71 | G300E | 0 | 0
2303 | Story40 | C63 | 32 MPa RC Column (52.5 cm x 52.5 cm) | Column | 32MPa | Concrete Rectangular | 525 | 525 | 2756.3 | 2900 | 0.8 | 1955.5 | G300E | 7992400 | 62.71 | G300E | 0 | 0
2304 | Story40 | C64 | 32 MPa RC Column (52.5 cm x 52.5 cm) | Column | 32MPa | Concrete Rectangular | 525 | 525 | 2756.3 | 2900 | 0.8 | 1955.5 | G300E | 7992400 | 62.71 | G300E | 0 | 0
2305 | Story40 | C7 | 32 MPa RC Column (52.5 cm x 52.5 cm) | Column | 32MPa | Concrete Rectangular | 525 | 525 | 2756.3 | 2900 | 0.8 | 1955.5 | G300E | 7992400 | 62.71 | G300E | 0 | 0
2306 | Story40 | C8 | 32 MPa RC Column (52.5 cm x 52.5 cm) | Column | 32MPa | Concrete Rectangular | 525 | 525 | 2756.3 | 2900 | 0.8 | 1955.5 | G300E | 7992400 | 62.71 | G300E | 0 | 0
2307 | Story40 | C9 | 32 MPa RC Column (52.5 cm x 52.5 cm) | Column | 32MPa | Concrete Rectangular | 525 | 525 | 2756.3 | 2900 | 0.8 | 1955.5 | G300E | 7992400 | 62.71 | G300E | 0 | 0
2308 | Story40 | D1 | 32 MPa RC Column (80 cm x 80 cm) | Column | 32MPa | Concrete Rectangular | 800 | 800 | 6400 | 8005.6 | 5.12 | 12534.76 | G300E | 51235840 | 402.02 | G300E | 0 | 0
2309 | Story40 | D10 | 32 MPa RC Column (80 cm x 80 cm) | Column | 32MPa | Concrete Rectangular | 800 | 800 | 6400 | 8005.6 | 5.12 | 12534.76 | G300E | 51235840 | 402.02 | G300E | 0 | 0
2310 | Story40 | D100 | 32 MPa RC Column (80 cm x 80 cm) | Column | 32MPa | Concrete Rectangular | 800 | 800 | 6400 | 8005.6 | 5.12 | 12534.76 | G300E | 51235840 | 402.02 | G300E | 0 | 0
2311 | Story40 | D101 | 32 MPa RC Column (80 cm x 80 cm) | Column | 32MPa | Concrete Rectangular | 800 | 800 | 6400 | 8005.6 | 5.12 | 12534.76 | G300E | 51235840 | 402.02 | G300E | 0 | 0
2312 | Story40 | D102 | 32 MPa RC Column (80 cm x 80 cm) | Column | 32MPa | Concrete Rectangular | 800 | 800 | 6400 | 8005.6 | 5.12 | 12534.76 | G300E | 51235840 | 402.02 | G300E | 0 | 0
2313 | Story40 | D103 | 32 MPa RC Column (80 cm x 80 cm) | Column | 32MPa | Concrete Rectangular | 800 | 800 | 6400 | 8005.6 | 5.12 | 12534.76 | G300E | 51235840 | 402.02 | G300E | 0 | 0
2314 | Story40 | D104 | 32 MPa RC Column (80 cm x 80 cm) | Column | 32MPa | Concrete Rectangular | 800 | 800 | 6400 | 8005.6 | 5.12 | 12534.76 | G300E | 51235840 | 402.02 | G300E | 0 | 0
2315 | Story40 | D11 | 32 MPa RC Column (80 cm x 80 cm) | Column | 32MPa | Concrete Rectangular | 800 | 800 | 6400 | 8005.6 | 5.12 | 12534.76 | G300E | 51235840 | 402.02 | G300E | 0 | 0
2316 | Story40 | D12 | 32 MPa RC Column (80 cm x 80 cm) | Column | 32MPa | Concrete Rectangular | 800 | 800 | 6400 | 8005.6 | 5.12 | 12534.76 | G300E | 51235840 | 402.02 | G300E | 0 | 0
2317 | Story40 | D13 | 32 MPa RC Column (80 cm x 80 cm) | Column | 32MPa | Concrete Rectangular | 800 | 800 | 6400 | 8005.6 | 5.12 | 12534.76 | G300E | 176571513.6 | 1385.45 | G300E | 11950759.68 | 93.77
2318 | Story40 | D14 | 32 MPa RC Column (80 cm x 80 cm) | Column | 32MPa | Concrete Rectangular | 800 | 800 | 6400 | 8005.6 | 5.12 | 12534.76 | G300E | 176593529 | 1385.62 | G300E | 11950759.68 | 93.77
2319 | Story40 | D15 | 32 MPa RC Column (80 cm x 80 cm) | Column | 32MPa | Concrete Rectangular | 800 | 800 | 6400 | 8005.6 | 5.12 | 12534.76 | G300E | 51235840 | 402.02 | G300E | 0 | 0
2320 | Story40 | D16 | 32 MPa RC Column (80 cm x 80 cm) | Column | 32MPa | Concrete Rectangular | 800 | 800 | 6400 | 8005.6 | 5.12 | 12534.76 | G300E | 51235840 | 402.02 | G300E | 0 | 0
2321 | Story40 | D17 | 32 MPa RC Column (80 cm x 80 cm) | Column | 32MPa | Concrete Rectangular | 800 | 800 | 6400 | 8005.6 | 5.12 | 12534.76 | G300E | 354289829.4 | 2779.89 | G300E | 11950759.68 | 93.77
2322 | Story40 | D18 | 32 MPa RC Column (80 cm x 80 cm) | Column | 32MPa | Concrete Rectangular | 800 | 800 | 6400 | 8005.6 | 5.12 | 12534.76 | G300E | 354233790.2 | 2779.45 | G300E | 11950759.68 | 93.77
2323 | Story40 | D19 | 32 MPa RC Column (80 cm x 80 cm) | Column | 32MPa | Concrete Rectangular | 800 | 800 | 6400 | 8005.6 | 5.12 | 12534.76 | G300E | 51235840 | 402.02 | G300E | 0 | 0
2324 | Story40 | D2 | 32 MPa RC Column (80 cm x 80 cm) | Column | 32MPa | Concrete Rectangular | 800 | 800 | 6400 | 8005.6 | 5.12 | 12534.76 | G300E | 51235840 | 402.02 | G300E | 0 | 0
2325 | Story40 | D20 | 32 MPa RC Column (80 cm x 80 cm) | Column | 32MPa | Concrete Rectangular | 800 | 800 | 6400 | 8005.6 | 5.12 | 12534.76 | G300E | 51235840 | 402.02 | G300E | 0 | 0
2326 | Story40 | D21 | 32 MPa RC Column (80 cm x 80 cm) | Column | 32MPa | Concrete Rectangular | 800 | 800 | 6400 | 8005.6 | 5.12 | 12534.76 | G300E | 51235840 | 402.02 | G300E | 0 | 0
2327 | Story40 | D22 | 32 MPa RC Column (80 cm x 80 cm) | Column | 32MPa | Concrete Rectangular | 800 | 800 | 6400 | 8005.6 | 5.12 | 12534.76 | G300E | 176575516.4 | 1385.48 | G300E | 11950759.68 | 93.77
2328 | Story40 | D23 | 32 MPa RC Column (80 cm x 80 cm) | Column | 32MPa | Concrete Rectangular | 800 | 800 | 6400 | 8005.6 | 5.12 | 12534.76 | G300E | 354297835 | 2779.95 | G300E | 11950759.68 | 93.77
2329 | Story40 | D24 | 32 MPa RC Column (80 cm x 80 cm) | Column | 32MPa | Concrete Rectangular | 800 | 800 | 6400 | 8005.6 | 5.12 | 12534.76 | G300E | 238384752.6 | 1870.46 | G300E | 0 | 0
2330 | Story40 | D25 | 32 MPa RC Column (80 cm x 80 cm) | Column | 32MPa | Concrete Rectangular | 800 | 800 | 6400 | 8005.6 | 5.12 | 12534.76 | G300E | 51235840 | 402.02 | G300E | 0 | 0
2331 | Story40 | D26 | 32 MPa RC Column (80 cm x 80 cm) | Column | 32MPa | Concrete Rectangular | 800 | 800 | 6400 | 8005.6 | 5.12 | 12534.76 | G300E | 51235840 | 402.02 | G300E | 0 | 0
2332 | Story40 | D27 | 32 MPa RC Column (80 cm x 80 cm) | Column | 32MPa | Concrete Rectangular | 800 | 800 | 6400 | 8005.6 | 5.12 | 12534.76 | G300E | 51235840 | 402.02 | G300E | 0 | 0
2333 | Story40 | D28 | 32 MPa RC Column (80 cm x 80 cm) | Column | 32MPa | Concrete Rectangular | 800 | 800 | 6400 | 8005.6 | 5.12 | 12534.76 | G300E | 51235840 | 402.02 | G300E | 0 | 0
2334 | Story40 | D29 | 32 MPa RC Column (80 cm x 80 cm) | Column | 32MPa | Concrete Rectangular | 800 | 800 | 6400 | 8005.6 | 5.12 | 12534.76 | G300E | 51235840 | 402.02 | G300E | 0 | 0
2335 | Story40 | D3 | 32 MPa RC Column (80 cm x 80 cm) | Column | 32MPa | Concrete Rectangular | 800 | 800 | 6400 | 8005.6 | 5.12 | 12534.76 | G300E | 51235840 | 402.02 | G300E | 0 | 0
2336 | Story40 | D30 | 32 MPa RC Column (80 cm x 80 cm) | Column | 32MPa | Concrete Rectangular | 800 | 800 | 6400 | 8005.6 | 5.12 | 12534.76 | G300E | 176571513.6 | 1385.45 | G300E | 11950759.68 | 93.77
2337 | Story40 | D31 | 32 MPa RC Column (80 cm x 80 cm) | Column | 32MPa | Concrete Rectangular | 800 | 800 | 6400 | 8005.6 | 5.12 | 12534.76 | G300E | 354291830.8 | 2779.91 | G300E | 11950759.68 | 93.77
2338 | Story40 | D32 | 32 MPa RC Column (80 cm x 80 cm) | Column | 32MPa | Concrete Rectangular | 800 | 800 | 6400 | 8005.6 | 5.12 | 12534.76 | G300E | 238358734.4 | 1870.25 | G300E | 0 | 0
2339 | Story40 | D33 | 32 MPa RC Column (80 cm x 80 cm) | Column | 32MPa | Concrete Rectangular | 800 | 800 | 6400 | 8005.6 | 5.12 | 12534.76 | G300E | 239051218.8 | 1875.68 | G300E | 0 | 0
2340 | Story40 | D34 | 32 MPa RC Column (80 cm x 80 cm) | Column | 32MPa | Concrete Rectangular | 800 | 800 | 6400 | 8005.6 | 5.12 | 12534.76 | G300E | 238282681.2 | 1869.65 | G300E | 0 | 0
2341 | Story40 | D35 | 32 MPa RC Column (80 cm x 80 cm) | Column | 32MPa | Concrete Rectangular | 800 | 800 | 6400 | 8005.6 | 5.12 | 12534.76 | G300E | 51235840 | 402.02 | G300E | 0 | 0
2342 | Story40 | D36 | 32 MPa RC Column (80 cm x 80 cm) | Column | 32MPa | Concrete Rectangular | 800 | 800 | 6400 | 8005.6 | 5.12 | 12534.76 | G300E | 51235840 | 402.02 | G300E | 0 | 0
2343 | Story40 | D37 | 32 MPa RC Column (80 cm x 80 cm) | Column | 32MPa | Concrete Rectangular | 800 | 800 | 6400 | 8005.6 | 5.12 | 12534.76 | G300E | 51235840 | 402.02 | G300E | 0 | 0
2344 | Story40 | D38 | 32 MPa RC Column (80 cm x 80 cm) | Column | 32MPa | Concrete Rectangular | 800 | 800 | 6400 | 8005.6 | 5.12 | 12534.76 | G300E | 51235840 | 402.02 | G300E | 0 | 0
2345 | Story40 | D39 | 32 MPa RC Column (80 cm x 80 cm) | Column | 32MPa | Concrete Rectangular | 800 | 800 | 6400 | 8005.6 | 5.12 | 12534.76 | G300E | 51235840 | 402.02 | G300E | 0 | 0
2346 | Story40 | D4 | 32 MPa RC Column (80 cm x 80 cm) | Column | 32MPa | Concrete Rectangular | 800 | 800 | 6400 | 8005.6 | 5.12 | 12534.76 | G300E | 51235840 | 402.02 | G300E | 0 | 0
2347 | Story40 | D40 | 32 MPa RC Column (80 cm x 80 cm) | Column | 32MPa | Concrete Rectangular | 800 | 800 | 6400 | 8005.6 | 5.12 | 12534.76 | G300E | 51235840 | 402.02 | G300E | 0 | 0
2348 | Story40 | D41 | 32 MPa RC Column (80 cm x 80 cm) | Column | 32MPa | Concrete Rectangular | 800 | 800 | 6400 | 8005.6 | 5.12 | 12534.76 | G300E | 51235840 | 402.02 | G300E | 0 | 0
2349 | Story40 | D42 | 32 MPa RC Column (80 cm x 80 cm) | Column | 32MPa | Concrete Rectangular | 800 | 800 | 6400 | 8005.6 | 5.12 | 12534.76 | G300E | 51235840 | 402.02 | G300E | 0 | 0
2350 | Story40 | D43 | 32 MPa RC Column (80 cm x 80 cm) | Column | 32MPa | Concrete Rectangular | 800 | 800 | 6400 | 8005.6 | 5.12 | 12534.76 | G300E | 51235840 | 402.02 | G300E | 0 | 0
2351 | Story40 | D44 | 32 MPa RC Column (80 cm x 80 cm) | Column | 32MPa | Concrete Rectangular | 800 | 800 | 6400 | 8005.6 | 5.12 | 12534.76 | G300E | 51235840 | 402.02 | G300E | 0 | 0
2352 | Story40 | D45 | 32 MPa RC Column (80 cm x 80 cm) | Column | 32MPa | Concrete Rectangular | 800 | 800 | 6400 | 8005.6 | 5.12 | 12534.76 | G300E | 51235840 | 402.02 | G300E | 0 | 0
2353 | Story40 | D46 | 32 MPa RC Column (80 cm x 80 cm) | Column | 32MPa | Concrete Rectangular | 800 | 800 | 6400 | 8005.6 | 5.12 | 12534.76 | G300E | 51235840 | 402.02 | G300E | 0 | 0
2354 | Story40 | D47 | 32 MPa RC Column (80 cm x 80 cm) | Column | 32MPa | Concrete Rectangular | 800 | 800 | 6400 | 8005.6 | 5.12 | 12534.76 | G300E | 51235840 | 402.02 | G300E | 0 | 0
2355 | Story40 | D48 | 32 MPa RC Column (80 cm x 80 cm) | Column | 32MPa | Concrete Rectangular | 800 | 800 | 6400 | 8005.6 | 5.12 | 12534.76 | G300E | 51235840 | 402.02 | G300E | 0 | 0
2356 | Story40 | D49 | 32 MPa RC Column (80 cm x 80 cm) | Column | 32MPa | Concrete Rectangular | 800 | 800 | 6400 | 8005.6 | 5.12 | 12534.76 | G300E | 51235840 | 402.02 | G300E | 0 | 0
2357 | Story40 | D5 | 32 MPa RC Column (80 cm x 80 cm) | Column | 32MPa | Concrete Rectangular | 800 | 800 | 6400 | 8005.6 | 5.12 | 12534.76 | G300E | 51235840 | 402.02 | G300E | 0 | 0
2358 | Story40 | D50 | 32 MPa RC Column (80 cm x 80 cm) | Column | 32MPa | Concrete Rectangular | 800 | 800 | 6400 | 8005.6 | 5.12 | 12534.76 | G300E | 51235840 | 402.02 | G300E | 0 | 0
2359 | Story40 | D51 | 32 MPa RC Column (80 cm x 80 cm) | Column | 32MPa | Concrete Rectangular | 800 | 800 | 6400 | 8005.6 | 5.12 | 12534.76 | G300E | 51235840 | 402.02 | G300E | 0 | 0
2360 | Story40 | D52 | 32 MPa RC Column (80 cm x 80 cm) | Column | 32MPa | Concrete Rectangular | 800 | 800 | 6400 | 8005.6 | 5.12 | 12534.76 | G300E | 51235840 | 402.02 | G300E | 0 | 0
2361 | Story40 | D53 | 32 MPa RC Column (80 cm x 80 cm) | Column | 32MPa | Concrete Rectangular | 800 | 800 | 6400 | 8005.6 | 5.12 | 12534.76 | G300E | 51235840 | 402.02 | G300E | 0 | 0
2362 | Story40 | D54 | 32 MPa RC Column (80 cm x 80 cm) | Column | 32MPa | Concrete Rectangular | 800 | 800 | 6400 | 8005.6 | 5.12 | 12534.76 | G300E | 51235840 | 402.02 | G300E | 0 | 0
2363 | Story40 | D55 | 32 MPa RC Column (80 cm x 80 cm) | Column | 32MPa | Concrete Rectangular | 800 | 800 | 6400 | 8005.6 | 5.12 | 12534.76 | G300E | 51235840 | 402.02 | G300E | 0 | 0
2364 | Story40 | D56 | 32 MPa RC Column (80 cm x 80 cm) | Column | 32MPa | Concrete Rectangular | 800 | 800 | 6400 | 8005.6 | 5.12 | 12534.76 | G300E | 51235840 | 402.02 | G300E | 0 | 0
2365 | Story40 | D57 | 32 MPa RC Column (80 cm x 80 cm) | Column | 32MPa | Concrete Rectangular | 800 | 800 | 6400 | 8005.6 | 5.12 | 12534.76 | G300E | 51235840 | 402.02 | G300E | 0 | 0
2366 | Story40 | D58 | 32 MPa RC Column (80 cm x 80 cm) | Column | 32MPa | Concrete Rectangular | 800 | 800 | 6400 | 8005.6 | 5.12 | 12534.76 | G300E | 51235840 | 402.02 | G300E | 0 | 0
2367 | Story40 | D59 | 32 MPa RC Column (80 cm x 80 cm) | Column | 32MPa | Concrete Rectangular | 800 | 800 | 6400 | 8005.6 | 5.12 | 12534.76 | G300E | 51235840 | 402.02 | G300E | 0 | 0
2368 | Story40 | D6 | 32 MPa RC Column (80 cm x 80 cm) | Column | 32MPa | Concrete Rectangular | 800 | 800 | 6400 | 8005.6 | 5.12 | 12534.76 | G300E | 51235840 | 402.02 | G300E | 0 | 0
2369 | Story40 | D60 | 32 MPa RC Column (80 cm x 80 cm) | Column | 32MPa | Concrete Rectangular | 800 | 800 | 6400 | 8005.6 | 5.12 | 12534.76 | G300E | 51235840 | 402.02 | G300E | 0 | 0
2370 | Story40 | D61 | 32 MPa RC Column (80 cm x 80 cm) | Column | 32MPa | Concrete Rectangular | 800 | 800 | 6400 | 8005.6 | 5.12 | 12534.76 | G300E | 51235840 | 402.02 | G300E | 0 | 0
2371 | Story40 | D62 | 32 MPa RC Column (80 cm x 80 cm) | Column | 32MPa | Concrete Rectangular | 800 | 800 | 6400 | 8005.6 | 5.12 | 12534.76 | G300E | 51235840 | 402.02 | G300E | 0 | 0
2372 | Story40 | D63 | 32 MPa RC Column (80 cm x 80 cm) | Column | 32MPa | Concrete Rectangular | 800 | 800 | 6400 | 8005.6 | 5.12 | 12534.76 | G300E | 51235840 | 402.02 | G300E | 0 | 0
2373 | Story40 | D64 | 32 MPa RC Column (80 cm x 80 cm) | Column | 32MPa | Concrete Rectangular | 800 | 800 | 6400 | 8005.6 | 5.12 | 12534.76 | G300E | 51235840 | 402.02 | G300E | 0 | 0
2374 | Story40 | D65 | 32 MPa RC Column (80 cm x 80 cm) | Column | 32MPa | Concrete Rectangular | 800 | 800 | 6400 | 8005.6 | 5.12 | 12534.76 | G300E | 51235840 | 402.02 | G300E | 0 | 0
2375 | Story40 | D66 | 32 MPa RC Column (80 cm x 80 cm) | Column | 32MPa | Concrete Rectangular | 800 | 800 | 6400 | 8005.6 | 5.12 | 12534.76 | G300E | 51235840 | 402.02 | G300E | 0 | 0
2376 | Story40 | D67 | 32 MPa RC Column (80 cm x 80 cm) | Column | 32MPa | Concrete Rectangular | 800 | 800 | 6400 | 8005.6 | 5.12 | 12534.76 | G300E | 51235840 | 402.02 | G300E | 0 | 0
2377 | Story40 | D68 | 32 MPa RC Column (80 cm x 80 cm) | Column | 32MPa | Concrete Rectangular | 800 | 800 | 6400 | 8005.6 | 5.12 | 12534.76 | G300E | 51235840 | 402.02 | G300E | 0 | 0
2378 | Story40 | D69 | 32 MPa RC Column (80 cm x 80 cm) | Column | 32MPa | Concrete Rectangular | 800 | 800 | 6400 | 8005.6 | 5.12 | 12534.76 | G300E | 238410770.8 | 1870.66 | G300E | 0 | 0
2379 | Story40 | D7 | 32 MPa RC Column (80 cm x 80 cm) | Column | 32MPa | Concrete Rectangular | 800 | 800 | 6400 | 8005.6 | 5.12 | 12534.76 | G300E | 51235840 | 402.02 | G300E | 0 | 0
2380 | Story40 | D70 | 32 MPa RC Column (80 cm x 80 cm) | Column | 32MPa | Concrete Rectangular | 800 | 800 | 6400 | 8005.6 | 5.12 | 12534.76 | G300E | 239219336.4 | 1877 | G300E | 0 | 0
2381 | Story40 | D71 | 32 MPa RC Column (80 cm x 80 cm) | Column | 32MPa | Concrete Rectangular | 800 | 800 | 6400 | 8005.6 | 5.12 | 12534.76 | G300E | 51235840 | 402.02 | G300E | 0 | 0
2382 | Story40 | D72 | 32 MPa RC Column (80 cm x 80 cm) | Column | 32MPa | Concrete Rectangular | 800 | 800 | 6400 | 8005.6 | 5.12 | 12534.76 | G300E | 51235840 | 402.02 | G300E | 0 | 0
2383 | Story40 | D73 | 32 MPa RC Column (80 cm x 80 cm) | Column | 32MPa | Concrete Rectangular | 800 | 800 | 6400 | 8005.6 | 5.12 | 12534.76 | G300E | 51235840 | 402.02 | G300E | 0 | 0
2384 | Story40 | D74 | 32 MPa RC Column (80 cm x 80 cm) | Column | 32MPa | Concrete Rectangular | 800 | 800 | 6400 | 8005.6 | 5.12 | 12534.76 | G300E | 51235840 | 402.02 | G300E | 0 | 0
2385 | Story40 | D75 | 32 MPa RC Column (80 cm x 80 cm) | Column | 32MPa | Concrete Rectangular | 800 | 800 | 6400 | 8005.6 | 5.12 | 12534.76 | G300E | 238442793.2 | 1870.91 | G300E | 0 | 0
2386 | Story40 | D76 | 32 MPa RC Column (80 cm x 80 cm) | Column | 32MPa | Concrete Rectangular | 800 | 800 | 6400 | 8005.6 | 5.12 | 12534.76 | G300E | 354263811.2 | 2779.69 | G300E | 11950759.68 | 93.77
2387 | Story40 | D77 | 32 MPa RC Column (80 cm x 80 cm) | Column | 32MPa | Concrete Rectangular | 800 | 800 | 6400 | 8005.6 | 5.12 | 12534.76 | G300E | 176569512.2 | 1385.43 | G300E | 11950759.68 | 93.77
2388 | Story40 | D78 | 32 MPa RC Column (80 cm x 80 cm) | Column | 32MPa | Concrete Rectangular | 800 | 800 | 6400 | 8005.6 | 5.12 | 12534.76 | G300E | 51235840 | 402.02 | G300E | 0 | 0
2389 | Story40 | D79 | 32 MPa RC Column (80 cm x 80 cm) | Column | 32MPa | Concrete Rectangular | 800 | 800 | 6400 | 8005.6 | 5.12 | 12534.76 | G300E | 51235840 | 402.02 | G300E | 0 | 0
2390 | Story40 | D8 | 32 MPa RC Column (80 cm x 80 cm) | Column | 32MPa | Concrete Rectangular | 800 | 800 | 6400 | 8005.6 | 5.12 | 12534.76 | G300E | 51235840 | 402.02 | G300E | 0 | 0
2391 | Story40 | D80 | 32 MPa RC Column (80 cm x 80 cm) | Column | 32MPa | Concrete Rectangular | 800 | 800 | 6400 | 8005.6 | 5.12 | 12534.76 | G300E | 51235840 | 402.02 | G300E | 0 | 0
2392 | Story40 | D81 | 32 MPa RC Column (80 cm x 80 cm) | Column | 32MPa | Concrete Rectangular | 800 | 800 | 6400 | 8005.6 | 5.12 | 12534.76 | G300E | 51235840 | 402.02 | G300E | 0 | 0
2393 | Story40 | D82 | 32 MPa RC Column (80 cm x 80 cm) | Column | 32MPa | Concrete Rectangular | 800 | 800 | 6400 | 8005.6 | 5.12 | 12534.76 | G300E | 51235840 | 402.02 | G300E | 0 | 0
2394 | Story40 | D83 | 32 MPa RC Column (80 cm x 80 cm) | Column | 32MPa | Concrete Rectangular | 800 | 800 | 6400 | 8005.6 | 5.12 | 12534.76 | G300E | 238438790.4 | 1870.88 | G300E | 0 | 0
2395 | Story40 | D84 | 32 MPa RC Column (80 cm x 80 cm) | Column | 32MPa | Concrete Rectangular | 800 | 800 | 6400 | 8005.6 | 5.12 | 12534.76 | G300E | 354251802.8 | 2779.59 | G300E | 11950759.68 | 93.77
2396 | Story40 | D85 | 32 MPa RC Column (80 cm x 80 cm) | Column | 32MPa | Concrete Rectangular | 800 | 800 | 6400 | 8005.6 | 5.12 | 12534.76 | G300E | 354091690.8 | 2778.33 | G300E | 11950759.68 | 93.77
2397 | Story40 | D86 | 32 MPa RC Column (80 cm x 80 cm) | Column | 32MPa | Concrete Rectangular | 800 | 800 | 6400 | 8005.6 | 5.12 | 12534.76 | G300E | 354177751 | 2779.01 | G300E | 11950759.68 | 93.77
2398 | Story40 | D87 | 32 MPa RC Column (80 cm x 80 cm) | Column | 32MPa | Concrete Rectangular | 800 | 800 | 6400 | 8005.6 | 5.12 | 12534.76 | G300E | 176539491.2 | 1385.19 | G300E | 11950759.68 | 93.77
2399 | Story40 | D88 | 32 MPa RC Column (80 cm x 80 cm) | Column | 32MPa | Concrete Rectangular | 800 | 800 | 6400 | 8005.6 | 5.12 | 12534.76 | G300E | 51235840 | 402.02 | G300E | 0 | 0
2400 | Story40 | D89 | 32 MPa RC Column (80 cm x 80 cm) | Column | 32MPa | Concrete Rectangular | 800 | 800 | 6400 | 8005.6 | 5.12 | 12534.76 | G300E | 51235840 | 402.02 | G300E | 0 | 0
2401 | Story40 | D9 | 32 MPa RC Column (80 cm x 80 cm) | Column | 32MPa | Concrete Rectangular | 800 | 800 | 6400 | 8005.6 | 5.12 | 12534.76 | G300E | 51235840 | 402.02 | G300E | 0 | 0
2402 | Story40 | D90 | 32 MPa RC Column (80 cm x 80 cm) | Column | 32MPa | Concrete Rectangular | 800 | 800 | 6400 | 8005.6 | 5.12 | 12534.76 | G300E | 51235840 | 402.02 | G300E | 0 | 0
2403 | Story40 | D91 | 32 MPa RC Column (80 cm x 80 cm) | Column | 32MPa | Concrete Rectangular | 800 | 800 | 6400 | 8005.6 | 5.12 | 12534.76 | G300E | 176563508 | 1385.38 | G300E | 11950759.68 | 93.77
2404 | Story40 | D92 | 32 MPa RC Column (80 cm x 80 cm) | Column | 32MPa | Concrete Rectangular | 800 | 800 | 6400 | 8005.6 | 5.12 | 12534.76 | G300E | 176569512.2 | 1385.43 | G300E | 11950759.68 | 93.77
2405 | Story40 | D93 | 32 MPa RC Column (80 cm x 80 cm) | Column | 32MPa | Concrete Rectangular | 800 | 800 | 6400 | 8005.6 | 5.12 | 12534.76 | G300E | 51235840 | 402.02 | G300E | 0 | 0
2406 | Story40 | D94 | 32 MPa RC Column (80 cm x 80 cm) | Column | 32MPa | Concrete Rectangular | 800 | 800 | 6400 | 8005.6 | 5.12 | 12534.76 | G300E | 51235840 | 402.02 | G300E | 0 | 0
2407 | Story40 | D95 | 32 MPa RC Column (80 cm x 80 cm) | Column | 32MPa | Concrete Rectangular | 800 | 800 | 6400 | 8005.6 | 5.12 | 12534.76 | G300E | 51235840 | 402.02 | G300E | 0 | 0
2408 | Story40 | D96 | 32 MPa RC Column (80 cm x 80 cm) | Column | 32MPa | Concrete Rectangular | 800 | 800 | 6400 | 8005.6 | 5.12 | 12534.76 | G300E | 51235840 | 402.02 | G300E | 0 | 0
2409 | Story40 | D97 | 32 MPa RC Column (80 cm x 80 cm) | Column | 32MPa | Concrete Rectangular | 800 | 800 | 6400 | 8005.6 | 5.12 | 12534.76 | G300E | 51235840 | 402.02 | G300E | 0 | 0
2410 | Story40 | D98 | 32 MPa RC Column (80 cm x 80 cm) | Column | 32MPa | Concrete Rectangular | 800 | 800 | 6400 | 8005.6 | 5.12 | 12534.76 | G300E | 51235840 | 402.02 | G300E | 0 | 0
2411 | Story40 | D99 | 32 MPa RC Column (80 cm x 80 cm) | Column | 32MPa | Concrete Rectangular | 800 | 800 | 6400 | 8005.6 | 5.12 | 12534.76 | G300E | 51235840 | 402.02 | G300E | 0 | 0
2412 | Story41 | C1 | 32 MPa RC Column (47.5 cm x 47.5 cm) | Column | 32MPa | Concrete Rectangular | 475 | 475 | 2256.3 | 2900 | 0.65 | 1600.76 | G300E | 6542400 | 51.33 | G300E | 0 | 0
2413 | Story41 | C10 | 32 MPa RC Column (47.5 cm x 47.5 cm) | Column | 32MPa | Concrete Rectangular | 475 | 475 | 2256.3 | 2900 | 0.65 | 1600.76 | G300E | 48782833.33 | 382.77 | G300E | 0 | 0
2414 | Story41 | C11 | 32 MPa RC Column (47.5 cm x 47.5 cm) | Column | 32MPa | Concrete Rectangular | 475 | 475 | 2256.3 | 2900 | 0.65 | 1600.76 | G300E | 45463300 | 356.72 | G300E | 0 | 0
2415 | Story41 | C12 | 32 MPa RC Column (47.5 cm x 47.5 cm) | Column | 32MPa | Concrete Rectangular | 475 | 475 | 2256.3 | 2900 | 0.65 | 1600.76 | G300E | 49439200 | 387.92 | G300E | 0 | 0
2416 | Story41 | C13 | 32 MPa RC Column (47.5 cm x 47.5 cm) | Column | 32MPa | Concrete Rectangular | 475 | 475 | 2256.3 | 2900 | 0.65 | 1600.76 | G300E | 49442100 | 387.94 | G300E | 0 | 0
2417 | Story41 | C14 | 32 MPa RC Column (47.5 cm x 47.5 cm) | Column | 32MPa | Concrete Rectangular | 475 | 475 | 2256.3 | 2900 | 0.65 | 1600.76 | G300E | 45461366.67 | 356.71 | G300E | 0 | 0
2418 | Story41 | C15 | 32 MPa RC Column (47.5 cm x 47.5 cm) | Column | 32MPa | Concrete Rectangular | 475 | 475 | 2256.3 | 2900 | 0.65 | 1600.76 | G300E | 48781866.67 | 382.76 | G300E | 0 | 0
2419 | Story41 | C16 | 32 MPa RC Column (47.5 cm x 47.5 cm) | Column | 32MPa | Concrete Rectangular | 475 | 475 | 2256.3 | 2900 | 0.65 | 1600.76 | G300E | 33246566.67 | 260.86 | G300E | 0 | 0
2420 | Story41 | C17 | 32 MPa RC Column (47.5 cm x 47.5 cm) | Column | 32MPa | Concrete Rectangular | 475 | 475 | 2256.3 | 2900 | 0.65 | 1600.76 | G300E | 28878200 | 226.59 | G300E | 0 | 0
2421 | Story41 | C18 | 32 MPa RC Column (47.5 cm x 47.5 cm) | Column | 32MPa | Concrete Rectangular | 475 | 475 | 2256.3 | 2900 | 0.65 | 1600.76 | G300E | 45463300 | 356.72 | G300E | 0 | 0
2422 | Story41 | C19 | 32 MPa RC Column (47.5 cm x 47.5 cm) | Column | 32MPa | Concrete Rectangular | 475 | 475 | 2256.3 | 2900 | 0.65 | 1600.76 | G300E | 41673000 | 326.98 | G300E | 0 | 0
2423 | Story41 | C2 | 32 MPa RC Column (47.5 cm x 47.5 cm) | Column | 32MPa | Concrete Rectangular | 475 | 475 | 2256.3 | 2900 | 0.65 | 1600.76 | G300E | 33247533.33 | 260.87 | G300E | 0 | 0
2424 | Story41 | C20 | 32 MPa RC Column (47.5 cm x 47.5 cm) | Column | 32MPa | Concrete Rectangular | 475 | 475 | 2256.3 | 2900 | 0.65 | 1600.76 | G300E | 42956733.33 | 337.05 | G300E | 0 | 0
2425 | Story41 | C21 | 32 MPa RC Column (47.5 cm x 47.5 cm) | Column | 32MPa | Concrete Rectangular | 475 | 475 | 2256.3 | 2900 | 0.65 | 1600.76 | G300E | 42955766.67 | 337.05 | G300E | 0 | 0
2426 | Story41 | C22 | 32 MPa RC Column (47.5 cm x 47.5 cm) | Column | 32MPa | Concrete Rectangular | 475 | 475 | 2256.3 | 2900 | 0.65 | 1600.76 | G300E | 41671066.67 | 326.97 | G300E | 0 | 0
2427 | Story41 | C23 | 32 MPa RC Column (47.5 cm x 47.5 cm) | Column | 32MPa | Concrete Rectangular | 475 | 475 | 2256.3 | 2900 | 0.65 | 1600.76 | G300E | 45461366.67 | 356.71 | G300E | 0 | 0
2428 | Story41 | C24 | 32 MPa RC Column (47.5 cm x 47.5 cm) | Column | 32MPa | Concrete Rectangular | 475 | 475 | 2256.3 | 2900 | 0.65 | 1600.76 | G300E | 28876266.67 | 226.57 | G300E | 0 | 0
2429 | Story41 | C25 | 32 MPa RC Column (47.5 cm x 47.5 cm) | Column | 32MPa | Concrete Rectangular | 475 | 475 | 2256.3 | 2900 | 0.65 | 1600.76 | G300E | 12103633.33 | 94.97 | G300E | 0 | 0
2430 | Story41 | C26 | 32 MPa RC Column (47.5 cm x 47.5 cm) | Column | 32MPa | Concrete Rectangular | 475 | 475 | 2256.3 | 2900 | 0.65 | 1600.76 | G300E | 49439200 | 387.92 | G300E | 0 | 0
2431 | Story41 | C27 | 32 MPa RC Column (47.5 cm x 47.5 cm) | Column | 32MPa | Concrete Rectangular | 475 | 475 | 2256.3 | 2900 | 0.65 | 1600.76 | G300E | 42958666.67 | 337.07 | G300E | 0 | 0
2432 | Story41 | C3 | 32 MPa RC Column (47.5 cm x 47.5 cm) | Column | 32MPa | Concrete Rectangular | 475 | 475 | 2256.3 | 2900 | 0.65 | 1600.76 | G300E | 28878200 | 226.59 | G300E | 0 | 0
2433 | Story41 | C30 | 32 MPa RC Column (47.5 cm x 47.5 cm) | Column | 32MPa | Concrete Rectangular | 475 | 475 | 2256.3 | 2900 | 0.65 | 1600.76 | G300E | 42949000 | 336.99 | G300E | 0 | 0
2434 | Story41 | C31 | 32 MPa RC Column (47.5 cm x 47.5 cm) | Column | 32MPa | Concrete Rectangular | 475 | 475 | 2256.3 | 2900 | 0.65 | 1600.76 | G300E | 49436300 | 387.9 | G300E | 0 | 0
2435 | Story41 | C32 | 32 MPa RC Column (47.5 cm x 47.5 cm) | Column | 32MPa | Concrete Rectangular | 475 | 475 | 2256.3 | 2900 | 0.65 | 1600.76 | G300E | 12101700 | 94.95 | G300E | 0 | 0
2436 | Story41 | C33 | 32 MPa RC Column (47.5 cm x 47.5 cm) | Column | 32MPa | Concrete Rectangular | 475 | 475 | 2256.3 | 2900 | 0.65 | 1600.76 | G300E | 12102666.67 | 94.96 | G300E | 0 | 0
2437 | Story41 | C34 | 32 MPa RC Column (47.5 cm x 47.5 cm) | Column | 32MPa | Concrete Rectangular | 475 | 475 | 2256.3 | 2900 | 0.65 | 1600.76 | G300E | 49439200 | 387.92 | G300E | 0 | 0
2438 | Story41 | C35 | 32 MPa RC Column (47.5 cm x 47.5 cm) | Column | 32MPa | Concrete Rectangular | 475 | 475 | 2256.3 | 2900 | 0.65 | 1600.76 | G300E | 42958666.67 | 337.07 | G300E | 0 | 0
2439 | Story41 | C38 | 32 MPa RC Column (47.5 cm x 47.5 cm) | Column | 32MPa | Concrete Rectangular | 475 | 475 | 2256.3 | 2900 | 0.65 | 1600.76 | G300E | 42942233.33 | 336.94 | G300E | 0 | 0
2440 | Story41 | C39 | 32 MPa RC Column (47.5 cm x 47.5 cm) | Column | 32MPa | Concrete Rectangular | 475 | 475 | 2256.3 | 2900 | 0.65 | 1600.76 | G300E | 49427600 | 387.83 | G300E | 0 | 0
2441 | Story41 | C4 | 32 MPa RC Column (47.5 cm x 47.5 cm) | Column | 32MPa | Concrete Rectangular | 475 | 475 | 2256.3 | 2900 | 0.65 | 1600.76 | G300E | 12103633.33 | 94.97 | G300E | 0 | 0
2442 | Story41 | C40 | 32 MPa RC Column (47.5 cm x 47.5 cm) | Column | 32MPa | Concrete Rectangular | 475 | 475 | 2256.3 | 2900 | 0.65 | 1600.76 | G300E | 12101700 | 94.95 | G300E | 0 | 0
2443 | Story41 | C41 | 32 MPa RC Column (47.5 cm x 47.5 cm) | Column | 32MPa | Concrete Rectangular | 475 | 475 | 2256.3 | 2900 | 0.65 | 1600.76 | G300E | 28876266.67 | 226.57 | G300E | 0 | 0
2444 | Story41 | C42 | 32 MPa RC Column (47.5 cm x 47.5 cm) | Column | 32MPa | Concrete Rectangular | 475 | 475 | 2256.3 | 2900 | 0.65 | 1600.76 | G300E | 45462333.33 | 356.71 | G300E | 0 | 0
2445 | Story41 | C43 | 32 MPa RC Column (47.5 cm x 47.5 cm) | Column | 32MPa | Concrete Rectangular | 475 | 475 | 2256.3 | 2900 | 0.65 | 1600.76 | G300E | 41673000 | 326.98 | G300E | 0 | 0
2446 | Story41 | C44 | 32 MPa RC Column (47.5 cm x 47.5 cm) | Column | 32MPa | Concrete Rectangular | 475 | 475 | 2256.3 | 2900 | 0.65 | 1600.76 | G300E | 42948033.33 | 336.99 | G300E | 0 | 0
2447 | Story41 | C45 | 32 MPa RC Column (47.5 cm x 47.5 cm) | Column | 32MPa | Concrete Rectangular | 475 | 475 | 2256.3 | 2900 | 0.65 | 1600.76 | G300E | 42932566.67 | 336.86 | G300E | 0 | 0
2448 | Story41 | C46 | 32 MPa RC Column (47.5 cm x 47.5 cm) | Column | 32MPa | Concrete Rectangular | 475 | 475 | 2256.3 | 2900 | 0.65 | 1600.76 | G300E | 41713600 | 327.3 | G300E | 0 | 0
2449 | Story41 | C47 | 32 MPa RC Column (47.5 cm x 47.5 cm) | Column | 32MPa | Concrete Rectangular | 475 | 475 | 2256.3 | 2900 | 0.65 | 1600.76 | G300E | 45497133.33 | 356.99 | G300E | 0 | 0
2450 | Story41 | C48 | 32 MPa RC Column (47.5 cm x 47.5 cm) | Column | 32MPa | Concrete Rectangular | 475 | 475 | 2256.3 | 2900 | 0.65 | 1600.76 | G300E | 28860800 | 226.45 | G300E | 0 | 0
2451 | Story41 | C49 | 32 MPa RC Column (47.5 cm x 47.5 cm) | Column | 32MPa | Concrete Rectangular | 475 | 475 | 2256.3 | 2900 | 0.65 | 1600.76 | G300E | 33245600 | 260.86 | G300E | 0 | 0
2452 | Story41 | C5 | 32 MPa RC Column (47.5 cm x 47.5 cm) | Column | 32MPa | Concrete Rectangular | 475 | 475 | 2256.3 | 2900 | 0.65 | 1600.76 | G300E | 12102666.67 | 94.96 | G300E | 0 | 0
2453 | Story41 | C50 | 32 MPa RC Column (47.5 cm x 47.5 cm) | Column | 32MPa | Concrete Rectangular | 475 | 475 | 2256.3 | 2900 | 0.65 | 1600.76 | G300E | 48782833.33 | 382.77 | G300E | 0 | 0
2454 | Story41 | C51 | 32 MPa RC Column (47.5 cm x 47.5 cm) | Column | 32MPa | Concrete Rectangular | 475 | 475 | 2256.3 | 2900 | 0.65 | 1600.76 | G300E | 45461366.67 | 356.71 | G300E | 0 | 0
2455 | Story41 | C52 | 32 MPa RC Column (47.5 cm x 47.5 cm) | Column | 32MPa | Concrete Rectangular | 475 | 475 | 2256.3 | 2900 | 0.65 | 1600.76 | G300E | 49437266.67 | 387.9 | G300E | 0 | 0
2456 | Story41 | C53 | 32 MPa RC Column (47.5 cm x 47.5 cm) | Column | 32MPa | Concrete Rectangular | 475 | 475 | 2256.3 | 2900 | 0.65 | 1600.76 | G300E | 49430500 | 387.85 | G300E | 0 | 0
2457 | Story41 | C54 | 32 MPa RC Column (47.5 cm x 47.5 cm) | Column | 32MPa | Concrete Rectangular | 475 | 475 | 2256.3 | 2900 | 0.65 | 1600.76 | G300E | 45491333.33 | 356.94 | G300E | 0 | 0
2458 | Story41 | C55 | 32 MPa RC Column (47.5 cm x 47.5 cm) | Column | 32MPa | Concrete Rectangular | 475 | 475 | 2256.3 | 2900 | 0.65 | 1600.76 | G300E | 48813766.67 | 383.01 | G300E | 0 | 0
2459 | Story41 | C56 | 32 MPa RC Column (47.5 cm x 47.5 cm) | Column | 32MPa | Concrete Rectangular | 475 | 475 | 2256.3 | 2900 | 0.65 | 1600.76 | G300E | 33256233.33 | 260.94 | G300E | 0 | 0
2460 | Story41 | C57 | 32 MPa RC Column (47.5 cm x 47.5 cm) | Column | 32MPa | Concrete Rectangular | 475 | 475 | 2256.3 | 2900 | 0.65 | 1600.76 | G300E | 6542400 | 51.33 | G300E | 0 | 0
2461 | Story41 | C58 | 32 MPa RC Column (47.5 cm x 47.5 cm) | Column | 32MPa | Concrete Rectangular | 475 | 475 | 2256.3 | 2900 | 0.65 | 1600.76 | G300E | 33246566.67 | 260.86 | G300E | 0 | 0
2462 | Story41 | C59 | 32 MPa RC Column (47.5 cm x 47.5 cm) | Column | 32MPa | Concrete Rectangular | 475 | 475 | 2256.3 | 2900 | 0.65 | 1600.76 | G300E | 28876266.67 | 226.57 | G300E | 0 | 0
2463 | Story41 | C6 | 32 MPa RC Column (47.5 cm x 47.5 cm) | Column | 32MPa | Concrete Rectangular | 475 | 475 | 2256.3 | 2900 | 0.65 | 1600.76 | G300E | 28876266.67 | 226.57 | G300E | 0 | 0
2464 | Story41 | C60 | 32 MPa RC Column (47.5 cm x 47.5 cm) | Column | 32MPa | Concrete Rectangular | 475 | 475 | 2256.3 | 2900 | 0.65 | 1600.76 | G300E | 12101700 | 94.95 | G300E | 0 | 0
2465 | Story41 | C61 | 32 MPa RC Column (47.5 cm x 47.5 cm) | Column | 32MPa | Concrete Rectangular | 475 | 475 | 2256.3 | 2900 | 0.65 | 1600.76 | G300E | 12101700 | 94.95 | G300E | 0 | 0
2466 | Story41 | C62 | 32 MPa RC Column (47.5 cm x 47.5 cm) | Column | 32MPa | Concrete Rectangular | 475 | 475 | 2256.3 | 2900 | 0.65 | 1600.76 | G300E | 28861766.67 | 226.46 | G300E | 0 | 0
2467 | Story41 | C63 | 32 MPa RC Column (47.5 cm x 47.5 cm) | Column | 32MPa | Concrete Rectangular | 475 | 475 | 2256.3 | 2900 | 0.65 | 1600.76 | G300E | 33252366.67 | 260.91 | G300E | 0 | 0
2468 | Story41 | C64 | 32 MPa RC Column (47.5 cm x 47.5 cm) | Column | 32MPa | Concrete Rectangular | 475 | 475 | 2256.3 | 2900 | 0.65 | 1600.76 | G300E | 6542400 | 51.33 | G300E | 0 | 0
2469 | Story41 | C7 | 32 MPa RC Column (47.5 cm x 47.5 cm) | Column | 32MPa | Concrete Rectangular | 475 | 475 | 2256.3 | 2900 | 0.65 | 1600.76 | G300E | 33245600 | 260.86 | G300E | 0 | 0
2470 | Story41 | C8 | 32 MPa RC Column (47.5 cm x 47.5 cm) | Column | 32MPa | Concrete Rectangular | 475 | 475 | 2256.3 | 2900 | 0.65 | 1600.76 | G300E | 6542400 | 51.33 | G300E | 0 | 0
2471 | Story41 | C9 | 32 MPa RC Column (47.5 cm x 47.5 cm) | Column | 32MPa | Concrete Rectangular | 475 | 475 | 2256.3 | 2900 | 0.65 | 1600.76 | G300E | 33247533.33 | 260.87 | G300E | 0 | 0
2472 | Story42 | C1 | 32 MPa RC Column (47.5 cm x 47.5 cm) | Column | 32MPa | Concrete Rectangular | 475 | 475 | 2256.3 | 2900 | 0.65 | 1600.76 | G300E | 6542400 | 51.33 | G300E | 0 | 0
2473 | Story42 | C10 | 32 MPa RC Column (47.5 cm x 47.5 cm) | Column | 32MPa | Concrete Rectangular | 475 | 475 | 2256.3 | 2900 | 0.65 | 1600.76 | G300E | 38377633.33 | 301.13 | G300E | 0 | 0
2474 | Story42 | C11 | 32 MPa RC Column (47.5 cm x 47.5 cm) | Column | 32MPa | Concrete Rectangular | 475 | 475 | 2256.3 | 2900 | 0.65 | 1600.76 | G300E | 35747333.33 | 280.49 | G300E | 0 | 0
2475 | Story42 | C12 | 32 MPa RC Column (47.5 cm x 47.5 cm) | Column | 32MPa | Concrete Rectangular | 475 | 475 | 2256.3 | 2900 | 0.65 | 1600.76 | G300E | 35338433.33 | 277.28 | G300E | 0 | 0
2476 | Story42 | C13 | 32 MPa RC Column (47.5 cm x 47.5 cm) | Column | 32MPa | Concrete Rectangular | 475 | 475 | 2256.3 | 2900 | 0.65 | 1600.76 | G300E | 35340366.67 | 277.29 | G300E | 0 | 0
2477 | Story42 | C14 | 32 MPa RC Column (47.5 cm x 47.5 cm) | Column | 32MPa | Concrete Rectangular | 475 | 475 | 2256.3 | 2900 | 0.65 | 1600.76 | G300E | 35745400 | 280.47 | G300E | 0 | 0
2478 | Story42 | C15 | 32 MPa RC Column (47.5 cm x 47.5 cm) | Column | 32MPa | Concrete Rectangular | 475 | 475 | 2256.3 | 2900 | 0.65 | 1600.76 | G300E | 38376666.67 | 301.12 | G300E | 0 | 0
2479 | Story42 | C16 | 32 MPa RC Column (47.5 cm x 47.5 cm) | Column | 32MPa | Concrete Rectangular | 475 | 475 | 2256.3 | 2900 | 0.65 | 1600.76 | G300E | 31034833.33 | 243.51 | G300E | 0 | 0
2480 | Story42 | C17 | 32 MPa RC Column (47.5 cm x 47.5 cm) | Column | 32MPa | Concrete Rectangular | 475 | 475 | 2256.3 | 2900 | 0.65 | 1600.76 | G300E | 26810500 | 210.37 | G300E | 0 | 0
2481 | Story42 | C18 | 32 MPa RC Column (47.5 cm x 47.5 cm) | Column | 32MPa | Concrete Rectangular | 475 | 475 | 2256.3 | 2900 | 0.65 | 1600.76 | G300E | 35747333.33 | 280.49 | G300E | 0 | 0
2482 | Story42 | C19 | 32 MPa RC Column (47.5 cm x 47.5 cm) | Column | 32MPa | Concrete Rectangular | 475 | 475 | 2256.3 | 2900 | 0.65 | 1600.76 | G300E | 33078366.67 | 259.55 | G300E | 0 | 0
2483 | Story42 | C2 | 32 MPa RC Column (47.5 cm x 47.5 cm) | Column | 32MPa | Concrete Rectangular | 475 | 475 | 2256.3 | 2900 | 0.65 | 1600.76 | G300E | 31036766.67 | 243.53 | G300E | 0 | 0
2484 | Story42 | C20 | 32 MPa RC Column (47.5 cm x 47.5 cm) | Column | 32MPa | Concrete Rectangular | 475 | 475 | 2256.3 | 2900 | 0.65 | 1600.76 | G300E | 30096200 | 236.15 | G300E | 0 | 0
2485 | Story42 | C21 | 32 MPa RC Column (47.5 cm x 47.5 cm) | Column | 32MPa | Concrete Rectangular | 475 | 475 | 2256.3 | 2900 | 0.65 | 1600.76 | G300E | 30094266.67 | 236.13 | G300E | 0 | 0
2486 | Story42 | C22 | 32 MPa RC Column (47.5 cm x 47.5 cm) | Column | 32MPa | Concrete Rectangular | 475 | 475 | 2256.3 | 2900 | 0.65 | 1600.76 | G300E | 33078366.67 | 259.55 | G300E | 0 | 0
2487 | Story42 | C23 | 32 MPa RC Column (47.5 cm x 47.5 cm) | Column | 32MPa | Concrete Rectangular | 475 | 475 | 2256.3 | 2900 | 0.65 | 1600.76 | G300E | 35745400 | 280.47 | G300E | 0 | 0
2488 | Story42 | C24 | 32 MPa RC Column (47.5 cm x 47.5 cm) | Column | 32MPa | Concrete Rectangular | 475 | 475 | 2256.3 | 2900 | 0.65 | 1600.76 | G300E | 26808566.67 | 210.35 | G300E | 0 | 0
2489 | Story42 | C25 | 32 MPa RC Column (47.5 cm x 47.5 cm) | Column | 32MPa | Concrete Rectangular | 475 | 475 | 2256.3 | 2900 | 0.65 | 1600.76 | G300E | 9144666.67 | 71.75 | G300E | 0 | 0
2490 | Story42 | C26 | 32 MPa RC Column (47.5 cm x 47.5 cm) | Column | 32MPa | Concrete Rectangular | 475 | 475 | 2256.3 | 2900 | 0.65 | 1600.76 | G300E | 35337466.67 | 277.27 | G300E | 0 | 0
2491 | Story42 | C27 | 32 MPa RC Column (47.5 cm x 47.5 cm) | Column | 32MPa | Concrete Rectangular | 475 | 475 | 2256.3 | 2900 | 0.65 | 1600.76 | G300E | 30097166.67 | 236.15 | G300E | 0 | 0
2492 | Story42 | C3 | 32 MPa RC Column (47.5 cm x 47.5 cm) | Column | 32MPa | Concrete Rectangular | 475 | 475 | 2256.3 | 2900 | 0.65 | 1600.76 | G300E | 26810500 | 210.37 | G300E | 0 | 0
2493 | Story42 | C30 | 32 MPa RC Column (47.5 cm x 47.5 cm) | Column | 32MPa | Concrete Rectangular | 475 | 475 | 2256.3 | 2900 | 0.65 | 1600.76 | G300E | 30091366.67 | 236.11 | G300E | 0 | 0
2494 | Story42 | C31 | 32 MPa RC Column (47.5 cm x 47.5 cm) | Column | 32MPa | Concrete Rectangular | 475 | 475 | 2256.3 | 2900 | 0.65 | 1600.76 | G300E | 35338433.33 | 277.28 | G300E | 0 | 0
2495 | Story42 | C32 | 32 MPa RC Column (47.5 cm x 47.5 cm) | Column | 32MPa | Concrete Rectangular | 475 | 475 | 2256.3 | 2900 | 0.65 | 1600.76 | G300E | 9144666.67 | 71.75 | G300E | 0 | 0
2496 | Story42 | C33 | 32 MPa RC Column (47.5 cm x 47.5 cm) | Column | 32MPa | Concrete Rectangular | 475 | 475 | 2256.3 | 2900 | 0.65 | 1600.76 | G300E | 9144666.67 | 71.75 | G300E | 0 | 0
2497 | Story42 | C34 | 32 MPa RC Column (47.5 cm x 47.5 cm) | Column | 32MPa | Concrete Rectangular | 475 | 475 | 2256.3 | 2900 | 0.65 | 1600.76 | G300E | 35337466.67 | 277.27 | G300E | 0 | 0
2498 | Story42 | C35 | 32 MPa RC Column (47.5 cm x 47.5 cm) | Column | 32MPa | Concrete Rectangular | 475 | 475 | 2256.3 | 2900 | 0.65 | 1600.76 | G300E | 30097166.67 | 236.15 | G300E | 0 | 0
2499 | Story42 | C38 | 32 MPa RC Column (47.5 cm x 47.5 cm) | Column | 32MPa | Concrete Rectangular | 475 | 475 | 2256.3 | 2900 | 0.65 | 1600.76 | G300E | 30105866.67 | 236.22 | G300E | 0 | 0
2500 | Story42 | C39 | 32 MPa RC Column (47.5 cm x 47.5 cm) | Column | 32MPa | Concrete Rectangular | 475 | 475 | 2256.3 | 2900 | 0.65 | 1600.76 | G300E | 35326833.33 | 277.19 | G300E | 0 | 0
2501 | Story42 | C4 | 32 MPa RC Column (47.5 cm x 47.5 cm) | Column | 32MPa | Concrete Rectangular | 475 | 475 | 2256.3 | 2900 | 0.65 | 1600.76 | G300E | 9144666.67 | 71.75 | G300E | 0 | 0
2502 | Story42 | C40 | 32 MPa RC Column (47.5 cm x 47.5 cm) | Column | 32MPa | Concrete Rectangular | 475 | 475 | 2256.3 | 2900 | 0.65 | 1600.76 | G300E | 9142733.33 | 71.74 | G300E | 0 | 0
2503 | Story42 | C41 | 32 MPa RC Column (47.5 cm x 47.5 cm) | Column | 32MPa | Concrete Rectangular | 475 | 475 | 2256.3 | 2900 | 0.65 | 1600.76 | G300E | 26809533.33 | 210.36 | G300E | 0 | 0
2504 | Story42 | C42 | 32 MPa RC Column (47.5 cm x 47.5 cm) | Column | 32MPa | Concrete Rectangular | 475 | 475 | 2256.3 | 2900 | 0.65 | 1600.76 | G300E | 35746366.67 | 280.48 | G300E | 0 | 0
2505 | Story42 | C43 | 32 MPa RC Column (47.5 cm x 47.5 cm) | Column | 32MPa | Concrete Rectangular | 475 | 475 | 2256.3 | 2900 | 0.65 | 1600.76 | G300E | 33077400 | 259.54 | G300E | 0 | 0
2506 | Story42 | C44 | 32 MPa RC Column (47.5 cm x 47.5 cm) | Column | 32MPa | Concrete Rectangular | 475 | 475 | 2256.3 | 2900 | 0.65 | 1600.76 | G300E | 30093300 | 236.12 | G300E | 0 | 0
2507 | Story42 | C45 | 32 MPa RC Column (47.5 cm x 47.5 cm) | Column | 32MPa | Concrete Rectangular | 475 | 475 | 2256.3 | 2900 | 0.65 | 1600.76 | G300E | 30097166.67 | 236.15 | G300E | 0 | 0
2508 | Story42 | C46 | 32 MPa RC Column (47.5 cm x 47.5 cm) | Column | 32MPa | Concrete Rectangular | 475 | 475 | 2256.3 | 2900 | 0.65 | 1600.76 | G300E | 33129600 | 259.95 | G300E | 0 | 0
2509 | Story42 | C47 | 32 MPa RC Column (47.5 cm x 47.5 cm) | Column | 32MPa | Concrete Rectangular | 475 | 475 | 2256.3 | 2900 | 0.65 | 1600.76 | G300E | 35781166.67 | 280.75 | G300E | 0 | 0
2510 | Story42 | C48 | 32 MPa RC Column (47.5 cm x 47.5 cm) | Column | 32MPa | Concrete Rectangular | 475 | 475 | 2256.3 | 2900 | 0.65 | 1600.76 | G300E | 26797933.33 | 210.27 | G300E | 0 | 0
2511 | Story42 | C49 | 32 MPa RC Column (47.5 cm x 47.5 cm) | Column | 32MPa | Concrete Rectangular | 475 | 475 | 2256.3 | 2900 | 0.65 | 1600.76 | G300E | 31033866.67 | 243.5 | G300E | 0 | 0
2512 | Story42 | C5 | 32 MPa RC Column (47.5 cm x 47.5 cm) | Column | 32MPa | Concrete Rectangular | 475 | 475 | 2256.3 | 2900 | 0.65 | 1600.76 | G300E | 9144666.67 | 71.75 | G300E | 0 | 0
2513 | Story42 | C50 | 32 MPa RC Column (47.5 cm x 47.5 cm) | Column | 32MPa | Concrete Rectangular | 475 | 475 | 2256.3 | 2900 | 0.65 | 1600.76 | G300E | 38377633.33 | 301.13 | G300E | 0 | 0
2514 | Story42 | C51 | 32 MPa RC Column (47.5 cm x 47.5 cm) | Column | 32MPa | Concrete Rectangular | 475 | 475 | 2256.3 | 2900 | 0.65 | 1600.76 | G300E | 35745400 | 280.47 | G300E | 0 | 0
2515 | Story42 | C52 | 32 MPa RC Column (47.5 cm x 47.5 cm) | Column | 32MPa | Concrete Rectangular | 475 | 475 | 2256.3 | 2900 | 0.65 | 1600.76 | G300E | 35338433.33 | 277.28 | G300E | 0 | 0
2516 | Story42 | C53 | 32 MPa RC Column (47.5 cm x 47.5 cm) | Column | 32MPa | Concrete Rectangular | 475 | 475 | 2256.3 | 2900 | 0.65 | 1600.76 | G300E | 35329733.33 | 277.21 | G300E | 0 | 0
2517 | Story42 | C54 | 32 MPa RC Column (47.5 cm x 47.5 cm) | Column | 32MPa | Concrete Rectangular | 475 | 475 | 2256.3 | 2900 | 0.65 | 1600.76 | G300E | 35776333.33 | 280.71 | G300E | 0 | 0
2518 | Story42 | C55 | 32 MPa RC Column (47.5 cm x 47.5 cm) | Column | 32MPa | Concrete Rectangular | 475 | 475 | 2256.3 | 2900 | 0.65 | 1600.76 | G300E | 38406633.33 | 301.35 | G300E | 0 | 0
2519 | Story42 | C56 | 32 MPa RC Column (47.5 cm x 47.5 cm) | Column | 32MPa | Concrete Rectangular | 475 | 475 | 2256.3 | 2900 | 0.65 | 1600.76 | G300E | 31071566.67 | 243.8 | G300E | 0 | 0
2520 | Story42 | C57 | 32 MPa RC Column (47.5 cm x 47.5 cm) | Column | 32MPa | Concrete Rectangular | 475 | 475 | 2256.3 | 2900 | 0.65 | 1600.76 | G300E | 6542400 | 51.33 | G300E | 0 | 0
2521 | Story42 | C58 | 32 MPa RC Column (47.5 cm x 47.5 cm) | Column | 32MPa | Concrete Rectangular | 475 | 475 | 2256.3 | 2900 | 0.65 | 1600.76 | G300E | 31034833.33 | 243.51 | G300E | 0 | 0
2522 | Story42 | C59 | 32 MPa RC Column (47.5 cm x 47.5 cm) | Column | 32MPa | Concrete Rectangular | 475 | 475 | 2256.3 | 2900 | 0.65 | 1600.76 | G300E | 26810500 | 210.37 | G300E | 0 | 0
2523 | Story42 | C6 | 32 MPa RC Column (47.5 cm x 47.5 cm) | Column | 32MPa | Concrete Rectangular | 475 | 475 | 2256.3 | 2900 | 0.65 | 1600.76 | G300E | 26809533.33 | 210.36 | G300E | 0 | 0
2524 | Story42 | C60 | 32 MPa RC Column (47.5 cm x 47.5 cm) | Column | 32MPa | Concrete Rectangular | 475 | 475 | 2256.3 | 2900 | 0.65 | 1600.76 | G300E | 9144666.67 | 71.75 | G300E | 0 | 0
2525 | Story42 | C61 | 32 MPa RC Column (47.5 cm x 47.5 cm) | Column | 32MPa | Concrete Rectangular | 475 | 475 | 2256.3 | 2900 | 0.65 | 1600.76 | G300E | 9142733.33 | 71.74 | G300E | 0 | 0
2526 | Story42 | C62 | 32 MPa RC Column (47.5 cm x 47.5 cm) | Column | 32MPa | Concrete Rectangular | 475 | 475 | 2256.3 | 2900 | 0.65 | 1600.76 | G300E | 26797933.33 | 210.27 | G300E | 0 | 0
2527 | Story42 | C63 | 32 MPa RC Column (47.5 cm x 47.5 cm) | Column | 32MPa | Concrete Rectangular | 475 | 475 | 2256.3 | 2900 | 0.65 | 1600.76 | G300E | 31070600 | 243.79 | G300E | 0 | 0
2528 | Story42 | C64 | 32 MPa RC Column (47.5 cm x 47.5 cm) | Column | 32MPa | Concrete Rectangular | 475 | 475 | 2256.3 | 2900 | 0.65 | 1600.76 | G300E | 6542400 | 51.33 | G300E | 0 | 0
2529 | Story42 | C7 | 32 MPa RC Column (47.5 cm x 47.5 cm) | Column | 32MPa | Concrete Rectangular | 475 | 475 | 2256.3 | 2900 | 0.65 | 1600.76 | G300E | 31033866.67 | 243.5 | G300E | 0 | 0
2530 | Story42 | C8 | 32 MPa RC Column (47.5 cm x 47.5 cm) | Column | 32MPa | Concrete Rectangular | 475 | 475 | 2256.3 | 2900 | 0.65 | 1600.76 | G300E | 6542400 | 51.33 | G300E | 0 | 0
2531 | Story42 | C9 | 32 MPa RC Column (47.5 cm x 47.5 cm) | Column | 32MPa | Concrete Rectangular | 475 | 475 | 2256.3 | 2900 | 0.65 | 1600.76 | G300E | 31036766.67 | 243.53 | G300E | 0 | 0
2532 | Story43 | C1 | 32 MPa RC Column (45 cm x 45 cm) | Column | 32MPa | Concrete Rectangular | 450 | 450 | 2025 | 2900 | 0.59 | 1436.7 | G300E | 5872500 | 46.08 | G300E | 0 | 0
2533 | Story43 | C10 | 32 MPa RC Column (45 cm x 45 cm) | Column | 32MPa | Concrete Rectangular | 450 | 450 | 2025 | 2900 | 0.59 | 1436.7 | G300E | 34686900 | 272.17 | G300E | 0 | 0
2534 | Story43 | C11 | 32 MPa RC Column (45 cm x 45 cm) | Column | 32MPa | Concrete Rectangular | 450 | 450 | 2025 | 2900 | 0.59 | 1436.7 | G300E | 31770466.67 | 249.28 | G300E | 0 | 0
2535 | Story43 | C12 | 32 MPa RC Column (45 cm x 45 cm) | Column | 32MPa | Concrete Rectangular | 450 | 450 | 2025 | 2900 | 0.59 | 1436.7 | G300E | 25264800 | 198.24 | G300E | 0 | 0
2536 | Story43 | C13 | 32 MPa RC Column (45 cm x 45 cm) | Column | 32MPa | Concrete Rectangular | 450 | 450 | 2025 | 2900 | 0.59 | 1436.7 | G300E | 25265766.67 | 198.24 | G300E | 0 | 0
2537 | Story43 | C14 | 32 MPa RC Column (45 cm x 45 cm) | Column | 32MPa | Concrete Rectangular | 450 | 450 | 2025 | 2900 | 0.59 | 1436.7 | G300E | 31768533.33 | 249.27 | G300E | 0 | 0
2538 | Story43 | C15 | 32 MPa RC Column (45 cm x 45 cm) | Column | 32MPa | Concrete Rectangular | 450 | 450 | 2025 | 2900 | 0.59 | 1436.7 | G300E | 34686900 | 272.17 | G300E | 0 | 0
2539 | Story43 | C16 | 32 MPa RC Column (45 cm x 45 cm) | Column | 32MPa | Concrete Rectangular | 450 | 450 | 2025 | 2900 | 0.59 | 1436.7 | G300E | 24220800 | 190.05 | G300E | 0 | 0
2540 | Story43 | C17 | 32 MPa RC Column (45 cm x 45 cm) | Column | 32MPa | Concrete Rectangular | 450 | 450 | 2025 | 2900 | 0.59 | 1436.7 | G300E | 20560033.33 | 161.32 | G300E | 0 | 0
2541 | Story43 | C18 | 32 MPa RC Column (45 cm x 45 cm) | Column | 32MPa | Concrete Rectangular | 450 | 450 | 2025 | 2900 | 0.59 | 1436.7 | G300E | 31770466.67 | 249.28 | G300E | 0 | 0
2542 | Story43 | C19 | 32 MPa RC Column (45 cm x 45 cm) | Column | 32MPa | Concrete Rectangular | 450 | 450 | 2025 | 2900 | 0.59 | 1436.7 | G300E | 28363933.33 | 222.55 | G300E | 0 | 0
2543 | Story43 | C2 | 32 MPa RC Column (45 cm x 45 cm) | Column | 32MPa | Concrete Rectangular | 450 | 450 | 2025 | 2900 | 0.59 | 1436.7 | G300E | 24221766.67 | 190.05 | G300E | 0 | 0
2544 | Story43 | C20 | 32 MPa RC Column (45 cm x 45 cm) | Column | 32MPa | Concrete Rectangular | 450 | 450 | 2025 | 2900 | 0.59 | 1436.7 | G300E | 20783333.33 | 163.07 | G300E | 0 | 0
2545 | Story43 | C21 | 32 MPa RC Column (45 cm x 45 cm) | Column | 32MPa | Concrete Rectangular | 450 | 450 | 2025 | 2900 | 0.59 | 1436.7 | G300E | 20782366.67 | 163.07 | G300E | 0 | 0
2546 | Story43 | C22 | 32 MPa RC Column (45 cm x 45 cm) | Column | 32MPa | Concrete Rectangular | 450 | 450 | 2025 | 2900 | 0.59 | 1436.7 | G300E | 28363933.33 | 222.55 | G300E | 0 | 0
2547 | Story43 | C23 | 32 MPa RC Column (45 cm x 45 cm) | Column | 32MPa | Concrete Rectangular | 450 | 450 | 2025 | 2900 | 0.59 | 1436.7 | G300E | 31768533.33 | 249.27 | G300E | 0 | 0
2548 | Story43 | C24 | 32 MPa RC Column (45 cm x 45 cm) | Column | 32MPa | Concrete Rectangular | 450 | 450 | 2025 | 2900 | 0.59 | 1436.7 | G300E | 20559066.67 | 161.31 | G300E | 0 | 0
2549 | Story43 | C25 | 32 MPa RC Column (45 cm x 45 cm) | Column | 32MPa | Concrete Rectangular | 450 | 450 | 2025 | 2900 | 0.59 | 1436.7 | G300E | 7042166.67 | 55.26 | G300E | 0 | 0
2550 | Story43 | C26 | 32 MPa RC Column (45 cm x 45 cm) | Column | 32MPa | Concrete Rectangular | 450 | 450 | 2025 | 2900 | 0.59 | 1436.7 | G300E | 25264800 | 198.24 | G300E | 0 | 0
2551 | Story43 | C27 | 32 MPa RC Column (45 cm x 45 cm) | Column | 32MPa | Concrete Rectangular | 450 | 450 | 2025 | 2900 | 0.59 | 1436.7 | G300E | 20784300 | 163.08 | G300E | 0 | 0
2552 | Story43 | C3 | 32 MPa RC Column (45 cm x 45 cm) | Column | 32MPa | Concrete Rectangular | 450 | 450 | 2025 | 2900 | 0.59 | 1436.7 | G300E | 20560033.33 | 161.32 | G300E | 0 | 0
2553 | Story43 | C30 | 32 MPa RC Column (45 cm x 45 cm) | Column | 32MPa | Concrete Rectangular | 450 | 450 | 2025 | 2900 | 0.59 | 1436.7 | G300E | 20779466.67 | 163.04 | G300E | 0 | 0
2554 | Story43 | C31 | 32 MPa RC Column (45 cm x 45 cm) | Column | 32MPa | Concrete Rectangular | 450 | 450 | 2025 | 2900 | 0.59 | 1436.7 | G300E | 25263833.33 | 198.23 | G300E | 0 | 0
2555 | Story43 | C32 | 32 MPa RC Column (45 cm x 45 cm) | Column | 32MPa | Concrete Rectangular | 450 | 450 | 2025 | 2900 | 0.59 | 1436.7 | G300E | 7042166.67 | 55.26 | G300E | 0 | 0
2556 | Story43 | C33 | 32 MPa RC Column (45 cm x 45 cm) | Column | 32MPa | Concrete Rectangular | 450 | 450 | 2025 | 2900 | 0.59 | 1436.7 | G300E | 7042166.67 | 55.26 | G300E | 0 | 0
2557 | Story43 | C34 | 32 MPa RC Column (45 cm x 45 cm) | Column | 32MPa | Concrete Rectangular | 450 | 450 | 2025 | 2900 | 0.59 | 1436.7 | G300E | 25263833.33 | 198.23 | G300E | 0 | 0
2558 | Story43 | C35 | 32 MPa RC Column (45 cm x 45 cm) | Column | 32MPa | Concrete Rectangular | 450 | 450 | 2025 | 2900 | 0.59 | 1436.7 | G300E | 20783333.33 | 163.07 | G300E | 0 | 0
2559 | Story43 | C38 | 32 MPa RC Column (45 cm x 45 cm) | Column | 32MPa | Concrete Rectangular | 450 | 450 | 2025 | 2900 | 0.59 | 1436.7 | G300E | 20787200 | 163.1 | G300E | 0 | 0
2560 | Story43 | C39 | 32 MPa RC Column (45 cm x 45 cm) | Column | 32MPa | Concrete Rectangular | 450 | 450 | 2025 | 2900 | 0.59 | 1436.7 | G300E | 25256100 | 198.17 | G300E | 0 | 0
2561 | Story43 | C4 | 32 MPa RC Column (45 cm x 45 cm) | Column | 32MPa | Concrete Rectangular | 450 | 450 | 2025 | 2900 | 0.59 | 1436.7 | G300E | 7042166.67 | 55.26 | G300E | 0 | 0
2562 | Story43 | C40 | 32 MPa RC Column (45 cm x 45 cm) | Column | 32MPa | Concrete Rectangular | 450 | 450 | 2025 | 2900 | 0.59 | 1436.7 | G300E | 7041200 | 55.25 | G300E | 0 | 0
2563 | Story43 | C41 | 32 MPa RC Column (45 cm x 45 cm) | Column | 32MPa | Concrete Rectangular | 450 | 450 | 2025 | 2900 | 0.59 | 1436.7 | G300E | 20558100 | 161.31 | G300E | 0 | 0
2564 | Story43 | C42 | 32 MPa RC Column (45 cm x 45 cm) | Column | 32MPa | Concrete Rectangular | 450 | 450 | 2025 | 2900 | 0.59 | 1436.7 | G300E | 31768533.33 | 249.27 | G300E | 0 | 0
2565 | Story43 | C43 | 32 MPa RC Column (45 cm x 45 cm) | Column | 32MPa | Concrete Rectangular | 450 | 450 | 2025 | 2900 | 0.59 | 1436.7 | G300E | 28363933.33 | 222.55 | G300E | 0 | 0
2566 | Story43 | C44 | 32 MPa RC Column (45 cm x 45 cm) | Column | 32MPa | Concrete Rectangular | 450 | 450 | 2025 | 2900 | 0.59 | 1436.7 | G300E | 20781400 | 163.06 | G300E | 0 | 0
2567 | Story43 | C45 | 32 MPa RC Column (45 cm x 45 cm) | Column | 32MPa | Concrete Rectangular | 450 | 450 | 2025 | 2900 | 0.59 | 1436.7 | G300E | 20783333.33 | 163.07 | G300E | 0 | 0
2568 | Story43 | C46 | 32 MPa RC Column (45 cm x 45 cm) | Column | 32MPa | Concrete Rectangular | 450 | 450 | 2025 | 2900 | 0.59 | 1436.7 | G300E | 28395833.33 | 222.8 | G300E | 0 | 0
2569 | Story43 | C47 | 32 MPa RC Column (45 cm x 45 cm) | Column | 32MPa | Concrete Rectangular | 450 | 450 | 2025 | 2900 | 0.59 | 1436.7 | G300E | 31799466.67 | 249.51 | G300E | 0 | 0
2570 | Story43 | C48 | 32 MPa RC Column (45 cm x 45 cm) | Column | 32MPa | Concrete Rectangular | 450 | 450 | 2025 | 2900 | 0.59 | 1436.7 | G300E | 20547466.67 | 161.22 | G300E | 0 | 0
2571 | Story43 | C49 | 32 MPa RC Column (45 cm x 45 cm) | Column | 32MPa | Concrete Rectangular | 450 | 450 | 2025 | 2900 | 0.59 | 1436.7 | G300E | 24220800 | 190.05 | G300E | 0 | 0
2572 | Story43 | C5 | 32 MPa RC Column (45 cm x 45 cm) | Column | 32MPa | Concrete Rectangular | 450 | 450 | 2025 | 2900 | 0.59 | 1436.7 | G300E | 7042166.67 | 55.26 | G300E | 0 | 0
2573 | Story43 | C50 | 32 MPa RC Column (45 cm x 45 cm) | Column | 32MPa | Concrete Rectangular | 450 | 450 | 2025 | 2900 | 0.59 | 1436.7 | G300E | 34686900 | 272.17 | G300E | 0 | 0
2574 | Story43 | C51 | 32 MPa RC Column (45 cm x 45 cm) | Column | 32MPa | Concrete Rectangular | 450 | 450 | 2025 | 2900 | 0.59 | 1436.7 | G300E | 31768533.33 | 249.27 | G300E | 0 | 0
2575 | Story43 | C52 | 32 MPa RC Column (45 cm x 45 cm) | Column | 32MPa | Concrete Rectangular | 450 | 450 | 2025 | 2900 | 0.59 | 1436.7 | G300E | 25263833.33 | 198.23 | G300E | 0 | 0
2576 | Story43 | C53 | 32 MPa RC Column (45 cm x 45 cm) | Column | 32MPa | Concrete Rectangular | 450 | 450 | 2025 | 2900 | 0.59 | 1436.7 | G300E | 25258033.33 | 198.18 | G300E | 0 | 0
2577 | Story43 | C54 | 32 MPa RC Column (45 cm x 45 cm) | Column | 32MPa | Concrete Rectangular | 450 | 450 | 2025 | 2900 | 0.59 | 1436.7 | G300E | 31795600 | 249.48 | G300E | 0 | 0
2578 | Story43 | C55 | 32 MPa RC Column (45 cm x 45 cm) | Column | 32MPa | Concrete Rectangular | 450 | 450 | 2025 | 2900 | 0.59 | 1436.7 | G300E | 34710100 | 272.35 | G300E | 0 | 0
2579 | Story43 | C56 | 32 MPa RC Column (45 cm x 45 cm) | Column | 32MPa | Concrete Rectangular | 450 | 450 | 2025 | 2900 | 0.59 | 1436.7 | G300E | 24243033.33 | 190.22 | G300E | 0 | 0
2580 | Story43 | C57 | 32 MPa RC Column (45 cm x 45 cm) | Column | 32MPa | Concrete Rectangular | 450 | 450 | 2025 | 2900 | 0.59 | 1436.7 | G300E | 5872500 | 46.08 | G300E | 0 | 0
2581 | Story43 | C58 | 32 MPa RC Column (45 cm x 45 cm) | Column | 32MPa | Concrete Rectangular | 450 | 450 | 2025 | 2900 | 0.59 | 1436.7 | G300E | 24220800 | 190.05 | G300E | 0 | 0
2582 | Story43 | C59 | 32 MPa RC Column (45 cm x 45 cm) | Column | 32MPa | Concrete Rectangular | 450 | 450 | 2025 | 2900 | 0.59 | 1436.7 | G300E | 20559066.67 | 161.31 | G300E | 0 | 0
2583 | Story43 | C6 | 32 MPa RC Column (45 cm x 45 cm) | Column | 32MPa | Concrete Rectangular | 450 | 450 | 2025 | 2900 | 0.59 | 1436.7 | G300E | 20558100 | 161.31 | G300E | 0 | 0
2584 | Story43 | C60 | 32 MPa RC Column (45 cm x 45 cm) | Column | 32MPa | Concrete Rectangular | 450 | 450 | 2025 | 2900 | 0.59 | 1436.7 | G300E | 7042166.67 | 55.26 | G300E | 0 | 0
2585 | Story43 | C61 | 32 MPa RC Column (45 cm x 45 cm) | Column | 32MPa | Concrete Rectangular | 450 | 450 | 2025 | 2900 | 0.59 | 1436.7 | G300E | 7042166.67 | 55.26 | G300E | 0 | 0
2586 | Story43 | C62 | 32 MPa RC Column (45 cm x 45 cm) | Column | 32MPa | Concrete Rectangular | 450 | 450 | 2025 | 2900 | 0.59 | 1436.7 | G300E | 20548433.33 | 161.23 | G300E | 0 | 0
2587 | Story43 | C63 | 32 MPa RC Column (45 cm x 45 cm) | Column | 32MPa | Concrete Rectangular | 450 | 450 | 2025 | 2900 | 0.59 | 1436.7 | G300E | 24241100 | 190.2 | G300E | 0 | 0
2588 | Story43 | C64 | 32 MPa RC Column (45 cm x 45 cm) | Column | 32MPa | Concrete Rectangular | 450 | 450 | 2025 | 2900 | 0.59 | 1436.7 | G300E | 5872500 | 46.08 | G300E | 0 | 0
2589 | Story43 | C7 | 32 MPa RC Column (45 cm x 45 cm) | Column | 32MPa | Concrete Rectangular | 450 | 450 | 2025 | 2900 | 0.59 | 1436.7 | G300E | 24220800 | 190.05 | G300E | 0 | 0
2590 | Story43 | C8 | 32 MPa RC Column (45 cm x 45 cm) | Column | 32MPa | Concrete Rectangular | 450 | 450 | 2025 | 2900 | 0.59 | 1436.7 | G300E | 5872500 | 46.08 | G300E | 0 | 0
2591 | Story43 | C9 | 32 MPa RC Column (45 cm x 45 cm) | Column | 32MPa | Concrete Rectangular | 450 | 450 | 2025 | 2900 | 0.59 | 1436.7 | G300E | 24221766.67 | 190.05 | G300E | 0 | 0
2592 | Story44 | C1 | 32 MPa RC Column (45 cm x 45 cm) | Column | 32MPa | Concrete Rectangular | 450 | 450 | 2025 | 2900 | 0.59 | 1436.7 | G300E | 5872500 | 46.08 | G300E | 0 | 0
2593 | Story44 | C10 | 32 MPa RC Column (45 cm x 45 cm) | Column | 32MPa | Concrete Rectangular | 450 | 450 | 2025 | 2900 | 0.59 | 1436.7 | G300E | 24465366.67 | 191.96 | G300E | 0 | 0
2594 | Story44 | C11 | 32 MPa RC Column (45 cm x 45 cm) | Column | 32MPa | Concrete Rectangular | 450 | 450 | 2025 | 2900 | 0.59 | 1436.7 | G300E | 22271033.33 | 174.75 | G300E | 0 | 0
2595 | Story44 | C12 | 32 MPa RC Column (45 cm x 45 cm) | Column | 32MPa | Concrete Rectangular | 450 | 450 | 2025 | 2900 | 0.59 | 1436.7 | G300E | 10440000 | 81.92 | G300E | 0 | 0
2596 | Story44 | C13 | 32 MPa RC Column (45 cm x 45 cm) | Column | 32MPa | Concrete Rectangular | 450 | 450 | 2025 | 2900 | 0.59 | 1436.7 | G300E | 10440000 | 81.92 | G300E | 0 | 0
2597 | Story44 | C14 | 32 MPa RC Column (45 cm x 45 cm) | Column | 32MPa | Concrete Rectangular | 450 | 450 | 2025 | 2900 | 0.59 | 1436.7 | G300E | 22269100 | 174.73 | G300E | 0 | 0
2598 | Story44 | C15 | 32 MPa RC Column (45 cm x 45 cm) | Column | 32MPa | Concrete Rectangular | 450 | 450 | 2025 | 2900 | 0.59 | 1436.7 | G300E | 24464400 | 191.96 | G300E | 0 | 0
2599 | Story44 | C16 | 32 MPa RC Column (45 cm x 45 cm) | Column | 32MPa | Concrete Rectangular | 450 | 450 | 2025 | 2900 | 0.59 | 1436.7 | G300E | 17997400 | 141.21 | G300E | 0 | 0
2600 | Story44 | C17 | 32 MPa RC Column (45 cm x 45 cm) | Column | 32MPa | Concrete Rectangular | 450 | 450 | 2025 | 2900 | 0.59 | 1436.7 | G300E | 15784700 | 123.85 | G300E | 0 | 0
2601 | Story44 | C18 | 32 MPa RC Column (45 cm x 45 cm) | Column | 32MPa | Concrete Rectangular | 450 | 450 | 2025 | 2900 | 0.59 | 1436.7 | G300E | 22271033.33 | 174.75 | G300E | 0 | 0
2602 | Story44 | C19 | 32 MPa RC Column (45 cm x 45 cm) | Column | 32MPa | Concrete Rectangular | 450 | 450 | 2025 | 2900 | 0.59 | 1436.7 | G300E | 20635433.33 | 161.91 | G300E | 0 | 0
2603 | Story44 | C2 | 32 MPa RC Column (45 cm x 45 cm) | Column | 32MPa | Concrete Rectangular | 450 | 450 | 2025 | 2900 | 0.59 | 1436.7 | G300E | 17999333.33 | 141.23 | G300E | 0 | 0
2604 | Story44 | C20 | 32 MPa RC Column (45 cm x 45 cm) | Column | 32MPa | Concrete Rectangular | 450 | 450 | 2025 | 2900 | 0.59 | 1436.7 | G300E | 8542433.33 | 67.03 | G300E | 0 | 0
2605 | Story44 | C21 | 32 MPa RC Column (45 cm x 45 cm) | Column | 32MPa | Concrete Rectangular | 450 | 450 | 2025 | 2900 | 0.59 | 1436.7 | G300E | 8542433.33 | 67.03 | G300E | 0 | 0
2606 | Story44 | C22 | 32 MPa RC Column (45 cm x 45 cm) | Column | 32MPa | Concrete Rectangular | 450 | 450 | 2025 | 2900 | 0.59 | 1436.7 | G300E | 20635433.33 | 161.91 | G300E | 0 | 0
2607 | Story44 | C23 | 32 MPa RC Column (45 cm x 45 cm) | Column | 32MPa | Concrete Rectangular | 450 | 450 | 2025 | 2900 | 0.59 | 1436.7 | G300E | 22269100 | 174.73 | G300E | 0 | 0
2608 | Story44 | C24 | 32 MPa RC Column (45 cm x 45 cm) | Column | 32MPa | Concrete Rectangular | 450 | 450 | 2025 | 2900 | 0.59 | 1436.7 | G300E | 15785666.67 | 123.86 | G300E | 0 | 0
2609 | Story44 | C25 | 32 MPa RC Column (45 cm x 45 cm) | Column | 32MPa | Concrete Rectangular | 450 | 450 | 2025 | 2900 | 0.59 | 1436.7 | G300E | 5872500 | 46.08 | G300E | 0 | 0
2610 | Story44 | C26 | 32 MPa RC Column (45 cm x 45 cm) | Column | 32MPa | Concrete Rectangular | 450 | 450 | 2025 | 2900 | 0.59 | 1436.7 | G300E | 10440000 | 81.92 | G300E | 0 | 0
2611 | Story44 | C27 | 32 MPa RC Column (45 cm x 45 cm) | Column | 32MPa | Concrete Rectangular | 450 | 450 | 2025 | 2900 | 0.59 | 1436.7 | G300E | 8542433.33 | 67.03 | G300E | 0 | 0
2612 | Story44 | C3 | 32 MPa RC Column (45 cm x 45 cm) | Column | 32MPa | Concrete Rectangular | 450 | 450 | 2025 | 2900 | 0.59 | 1436.7 | G300E | 15785666.67 | 123.86 | G300E | 0 | 0
2613 | Story44 | C30 | 32 MPa RC Column (45 cm x 45 cm) | Column | 32MPa | Concrete Rectangular | 450 | 450 | 2025 | 2900 | 0.59 | 1436.7 | G300E | 8541466.67 | 67.02 | G300E | 0 | 0
2614 | Story44 | C31 | 32 MPa RC Column (45 cm x 45 cm) | Column | 32MPa | Concrete Rectangular | 450 | 450 | 2025 | 2900 | 0.59 | 1436.7 | G300E | 10439033.33 | 81.91 | G300E | 0 | 0
2615 | Story44 | C32 | 32 MPa RC Column (45 cm x 45 cm) | Column | 32MPa | Concrete Rectangular | 450 | 450 | 2025 | 2900 | 0.59 | 1436.7 | G300E | 5872500 | 46.08 | G300E | 0 | 0
2616 | Story44 | C33 | 32 MPa RC Column (45 cm x 45 cm) | Column | 32MPa | Concrete Rectangular | 450 | 450 | 2025 | 2900 | 0.59 | 1436.7 | G300E | 5872500 | 46.08 | G300E | 0 | 0
2617 | Story44 | C34 | 32 MPa RC Column (45 cm x 45 cm) | Column | 32MPa | Concrete Rectangular | 450 | 450 | 2025 | 2900 | 0.59 | 1436.7 | G300E | 10440000 | 81.92 | G300E | 0 | 0
2618 | Story44 | C35 | 32 MPa RC Column (45 cm x 45 cm) | Column | 32MPa | Concrete Rectangular | 450 | 450 | 2025 | 2900 | 0.59 | 1436.7 | G300E | 8542433.33 | 67.03 | G300E | 0 | 0
2619 | Story44 | C38 | 32 MPa RC Column (45 cm x 45 cm) | Column | 32MPa | Concrete Rectangular | 450 | 450 | 2025 | 2900 | 0.59 | 1436.7 | G300E | 8555966.67 | 67.13 | G300E | 0 | 0
2620 | Story44 | C39 | 32 MPa RC Column (45 cm x 45 cm) | Column | 32MPa | Concrete Rectangular | 450 | 450 | 2025 | 2900 | 0.59 | 1436.7 | G300E | 10433233.33 | 81.86 | G300E | 0 | 0
2621 | Story44 | C4 | 32 MPa RC Column (45 cm x 45 cm) | Column | 32MPa | Concrete Rectangular | 450 | 450 | 2025 | 2900 | 0.59 | 1436.7 | G300E | 5872500 | 46.08 | G300E | 0 | 0
2622 | Story44 | C40 | 32 MPa RC Column (45 cm x 45 cm) | Column | 32MPa | Concrete Rectangular | 450 | 450 | 2025 | 2900 | 0.59 | 1436.7 | G300E | 5872500 | 46.08 | G300E | 0 | 0
2623 | Story44 | C41 | 32 MPa RC Column (45 cm x 45 cm) | Column | 32MPa | Concrete Rectangular | 450 | 450 | 2025 | 2900 | 0.59 | 1436.7 | G300E | 15784700 | 123.85 | G300E | 0 | 0
2624 | Story44 | C42 | 32 MPa RC Column (45 cm x 45 cm) | Column | 32MPa | Concrete Rectangular | 450 | 450 | 2025 | 2900 | 0.59 | 1436.7 | G300E | 22269100 | 174.73 | G300E | 0 | 0
2625 | Story44 | C43 | 32 MPa RC Column (45 cm x 45 cm) | Column | 32MPa | Concrete Rectangular | 450 | 450 | 2025 | 2900 | 0.59 | 1436.7 | G300E | 20635433.33 | 161.91 | G300E | 0 | 0
2626 | Story44 | C44 | 32 MPa RC Column (45 cm x 45 cm) | Column | 32MPa | Concrete Rectangular | 450 | 450 | 2025 | 2900 | 0.59 | 1436.7 | G300E | 8543400 | 67.03 | G300E | 0 | 0
2627 | Story44 | C45 | 32 MPa RC Column (45 cm x 45 cm) | Column | 32MPa | Concrete Rectangular | 450 | 450 | 2025 | 2900 | 0.59 | 1436.7 | G300E | 8552100 | 67.1 | G300E | 0 | 0
2628 | Story44 | C46 | 32 MPa RC Column (45 cm x 45 cm) | Column | 32MPa | Concrete Rectangular | 450 | 450 | 2025 | 2900 | 0.59 | 1436.7 | G300E | 20671200 | 162.19 | G300E | 0 | 0
2629 | Story44 | C47 | 32 MPa RC Column (45 cm x 45 cm) | Column | 32MPa | Concrete Rectangular | 450 | 450 | 2025 | 2900 | 0.59 | 1436.7 | G300E | 22302933.33 | 175 | G300E | 0 | 0
2630 | Story44 | C48 | 32 MPa RC Column (45 cm x 45 cm) | Column | 32MPa | Concrete Rectangular | 450 | 450 | 2025 | 2900 | 0.59 | 1436.7 | G300E | 15780833.33 | 123.82 | G300E | 0 | 0
2631 | Story44 | C49 | 32 MPa RC Column (45 cm x 45 cm) | Column | 32MPa | Concrete Rectangular | 450 | 450 | 2025 | 2900 | 0.59 | 1436.7 | G300E | 17997400 | 141.21 | G300E | 0 | 0
2632 | Story44 | C5 | 32 MPa RC Column (45 cm x 45 cm) | Column | 32MPa | Concrete Rectangular | 450 | 450 | 2025 | 2900 | 0.59 | 1436.7 | G300E | 5872500 | 46.08 | G300E | 0 | 0
2633 | Story44 | C50 | 32 MPa RC Column (45 cm x 45 cm) | Column | 32MPa | Concrete Rectangular | 450 | 450 | 2025 | 2900 | 0.59 | 1436.7 | G300E | 24464400 | 191.96 | G300E | 0 | 0
2634 | Story44 | C51 | 32 MPa RC Column (45 cm x 45 cm) | Column | 32MPa | Concrete Rectangular | 450 | 450 | 2025 | 2900 | 0.59 | 1436.7 | G300E | 22269100 | 174.73 | G300E | 0 | 0
2635 | Story44 | C52 | 32 MPa RC Column (45 cm x 45 cm) | Column | 32MPa | Concrete Rectangular | 450 | 450 | 2025 | 2900 | 0.59 | 1436.7 | G300E | 10439033.33 | 81.91 | G300E | 0 | 0
2636 | Story44 | C53 | 32 MPa RC Column (45 cm x 45 cm) | Column | 32MPa | Concrete Rectangular | 450 | 450 | 2025 | 2900 | 0.59 | 1436.7 | G300E | 10434200 | 81.87 | G300E | 0 | 0
2637 | Story44 | C54 | 32 MPa RC Column (45 cm x 45 cm) | Column | 32MPa | Concrete Rectangular | 450 | 450 | 2025 | 2900 | 0.59 | 1436.7 | G300E | 22299066.67 | 174.97 | G300E | 0 | 0
2638 | Story44 | C55 | 32 MPa RC Column (45 cm x 45 cm) | Column | 32MPa | Concrete Rectangular | 450 | 450 | 2025 | 2900 | 0.59 | 1436.7 | G300E | 24490500 | 192.16 | G300E | 0 | 0
2639 | Story44 | C56 | 32 MPa RC Column (45 cm x 45 cm) | Column | 32MPa | Concrete Rectangular | 450 | 450 | 2025 | 2900 | 0.59 | 1436.7 | G300E | 18035100 | 141.51 | G300E | 0 | 0
2640 | Story44 | C57 | 32 MPa RC Column (45 cm x 45 cm) | Column | 32MPa | Concrete Rectangular | 450 | 450 | 2025 | 2900 | 0.59 | 1436.7 | G300E | 5872500 | 46.08 | G300E | 0 | 0
2641 | Story44 | C58 | 32 MPa RC Column (45 cm x 45 cm) | Column | 32MPa | Concrete Rectangular | 450 | 450 | 2025 | 2900 | 0.59 | 1436.7 | G300E | 17997400 | 141.21 | G300E | 0 | 0
2642 | Story44 | C59 | 32 MPa RC Column (45 cm x 45 cm) | Column | 32MPa | Concrete Rectangular | 450 | 450 | 2025 | 2900 | 0.59 | 1436.7 | G300E | 15785666.67 | 123.86 | G300E | 0 | 0
2643 | Story44 | C6 | 32 MPa RC Column (45 cm x 45 cm) | Column | 32MPa | Concrete Rectangular | 450 | 450 | 2025 | 2900 | 0.59 | 1436.7 | G300E | 15784700 | 123.85 | G300E | 0 | 0
2644 | Story44 | C60 | 32 MPa RC Column (45 cm x 45 cm) | Column | 32MPa | Concrete Rectangular | 450 | 450 | 2025 | 2900 | 0.59 | 1436.7 | G300E | 5872500 | 46.08 | G300E | 0 | 0
2645 | Story44 | C61 | 32 MPa RC Column (45 cm x 45 cm) | Column | 32MPa | Concrete Rectangular | 450 | 450 | 2025 | 2900 | 0.59 | 1436.7 | G300E | 5872500 | 46.08 | G300E | 0 | 0
2646 | Story44 | C62 | 32 MPa RC Column (45 cm x 45 cm) | Column | 32MPa | Concrete Rectangular | 450 | 450 | 2025 | 2900 | 0.59 | 1436.7 | G300E | 15779866.67 | 123.81 | G300E | 0 | 0
2647 | Story44 | C63 | 32 MPa RC Column (45 cm x 45 cm) | Column | 32MPa | Concrete Rectangular | 450 | 450 | 2025 | 2900 | 0.59 | 1436.7 | G300E | 18035100 | 141.51 | G300E | 0 | 0
2648 | Story44 | C64 | 32 MPa RC Column (45 cm x 45 cm) | Column | 32MPa | Concrete Rectangular | 450 | 450 | 2025 | 2900 | 0.59 | 1436.7 | G300E | 5872500 | 46.08 | G300E | 0 | 0
2649 | Story44 | C7 | 32 MPa RC Column (45 cm x 45 cm) | Column | 32MPa | Concrete Rectangular | 450 | 450 | 2025 | 2900 | 0.59 | 1436.7 | G300E | 17997400 | 141.21 | G300E | 0 | 0
2650 | Story44 | C8 | 32 MPa RC Column (45 cm x 45 cm) | Column | 32MPa | Concrete Rectangular | 450 | 450 | 2025 | 2900 | 0.59 | 1436.7 | G300E | 5872500 | 46.08 | G300E | 0 | 0
2651 | Story44 | C9 | 32 MPa RC Column (45 cm x 45 cm) | Column | 32MPa | Concrete Rectangular | 450 | 450 | 2025 | 2900 | 0.59 | 1436.7 | G300E | 17999333.33 | 141.23 | G300E | 0 | 0
2652 | Story45 | C1 | 32 MPa RC Column (40 cm x 40 cm) | Column | 32MPa | Concrete Rectangular | 400 | 400 | 1600 | 2900 | 0.46 | 1135.17 | G300E | 7900566.67 | 61.99 | G300E | 0 | 0
2653 | Story45 | C10 | 32 MPa RC Column (40 cm x 40 cm) | Column | 32MPa | Concrete Rectangular | 400 | 400 | 1600 | 2900 | 0.46 | 1135.17 | G300E | 27167200 | 213.16 | G300E | 0 | 0
2654 | Story45 | C11 | 32 MPa RC Column (40 cm x 40 cm) | Column | 32MPa | Concrete Rectangular | 400 | 400 | 1600 | 2900 | 0.46 | 1135.17 | G300E | 25123666.67 | 197.13 | G300E | 0 | 0
2655 | Story45 | C12 | 32 MPa RC Column (40 cm x 40 cm) | Column | 32MPa | Concrete Rectangular | 400 | 400 | 1600 | 2900 | 0.46 | 1135.17 | G300E | 7980800 | 62.62 | G300E | 0 | 0
2656 | Story45 | C13 | 32 MPa RC Column (40 cm x 40 cm) | Column | 32MPa | Concrete Rectangular | 400 | 400 | 1600 | 2900 | 0.46 | 1135.17 | G300E | 7980800 | 62.62 | G300E | 0 | 0
2657 | Story45 | C14 | 32 MPa RC Column (40 cm x 40 cm) | Column | 32MPa | Concrete Rectangular | 400 | 400 | 1600 | 2900 | 0.46 | 1135.17 | G300E | 25122700 | 197.12 | G300E | 0 | 0
2658 | Story45 | C15 | 32 MPa RC Column (40 cm x 40 cm) | Column | 32MPa | Concrete Rectangular | 400 | 400 | 1600 | 2900 | 0.46 | 1135.17 | G300E | 27167200 | 213.16 | G300E | 0 | 0
2659 | Story45 | C16 | 32 MPa RC Column (40 cm x 40 cm) | Column | 32MPa | Concrete Rectangular | 400 | 400 | 1600 | 2900 | 0.46 | 1135.17 | G300E | 21561500 | 169.18 | G300E | 0 | 0
2660 | Story45 | C17 | 32 MPa RC Column (40 cm x 40 cm) | Column | 32MPa | Concrete Rectangular | 400 | 400 | 1600 | 2900 | 0.46 | 1135.17 | G300E | 18628633.33 | 146.17 | G300E | 0 | 0
2661 | Story45 | C18 | 32 MPa RC Column (40 cm x 40 cm) | Column | 32MPa | Concrete Rectangular | 400 | 400 | 1600 | 2900 | 0.46 | 1135.17 | G300E | 25123666.67 | 197.13 | G300E | 0 | 0
2662 | Story45 | C19 | 32 MPa RC Column (40 cm x 40 cm) | Column | 32MPa | Concrete Rectangular | 400 | 400 | 1600 | 2900 | 0.46 | 1135.17 | G300E | 24548500 | 192.62 | G300E | 0 | 0
2663 | Story45 | C2 | 32 MPa RC Column (40 cm x 40 cm) | Column | 32MPa | Concrete Rectangular | 400 | 400 | 1600 | 2900 | 0.46 | 1135.17 | G300E | 21562466.67 | 169.19 | G300E | 0 | 0
2664 | Story45 | C20 | 32 MPa RC Column (40 cm x 40 cm) | Column | 32MPa | Concrete Rectangular | 400 | 400 | 1600 | 2900 | 0.46 | 1135.17 | G300E | 8246633.33 | 64.71 | G300E | 0 | 0
2665 | Story45 | C21 | 32 MPa RC Column (40 cm x 40 cm) | Column | 32MPa | Concrete Rectangular | 400 | 400 | 1600 | 2900 | 0.46 | 1135.17 | G300E | 8246633.33 | 64.71 | G300E | 0 | 0
2666 | Story45 | C22 | 32 MPa RC Column (40 cm x 40 cm) | Column | 32MPa | Concrete Rectangular | 400 | 400 | 1600 | 2900 | 0.46 | 1135.17 | G300E | 24548500 | 192.62 | G300E | 0 | 0
2667 | Story45 | C23 | 32 MPa RC Column (40 cm x 40 cm) | Column | 32MPa | Concrete Rectangular | 400 | 400 | 1600 | 2900 | 0.46 | 1135.17 | G300E | 25122700 | 197.12 | G300E | 0 | 0
2668 | Story45 | C24 | 32 MPa RC Column (40 cm x 40 cm) | Column | 32MPa | Concrete Rectangular | 400 | 400 | 1600 | 2900 | 0.46 | 1135.17 | G300E | 18627666.67 | 146.16 | G300E | 0 | 0
2669 | Story45 | C25 | 32 MPa RC Column (40 cm x 40 cm) | Column | 32MPa | Concrete Rectangular | 400 | 400 | 1600 | 2900 | 0.46 | 1135.17 | G300E | 6960000 | 54.61 | G300E | 0 | 0
2670 | Story45 | C26 | 32 MPa RC Column (40 cm x 40 cm) | Column | 32MPa | Concrete Rectangular | 400 | 400 | 1600 | 2900 | 0.46 | 1135.17 | G300E | 7980800 | 62.62 | G300E | 0 | 0
2671 | Story45 | C27 | 32 MPa RC Column (40 cm x 40 cm) | Column | 32MPa | Concrete Rectangular | 400 | 400 | 1600 | 2900 | 0.46 | 1135.17 | G300E | 8245666.67 | 64.7 | G300E | 0 | 0
2672 | Story45 | C3 | 32 MPa RC Column (40 cm x 40 cm) | Column | 32MPa | Concrete Rectangular | 400 | 400 | 1600 | 2900 | 0.46 | 1135.17 | G300E | 18628633.33 | 146.17 | G300E | 0 | 0
2673 | Story45 | C30 | 32 MPa RC Column (40 cm x 40 cm) | Column | 32MPa | Concrete Rectangular | 400 | 400 | 1600 | 2900 | 0.46 | 1135.17 | G300E | 8245666.67 | 64.7 | G300E | 0 | 0
2674 | Story45 | C31 | 32 MPa RC Column (40 cm x 40 cm) | Column | 32MPa | Concrete Rectangular | 400 | 400 | 1600 | 2900 | 0.46 | 1135.17 | G300E | 7981766.67 | 62.63 | G300E | 0 | 0
2675 | Story45 | C32 | 32 MPa RC Column (40 cm x 40 cm) | Column | 32MPa | Concrete Rectangular | 400 | 400 | 1600 | 2900 | 0.46 | 1135.17 | G300E | 6959033.33 | 54.6 | G300E | 0 | 0
2676 | Story45 | C33 | 32 MPa RC Column (40 cm x 40 cm) | Column | 32MPa | Concrete Rectangular | 400 | 400 | 1600 | 2900 | 0.46 | 1135.17 | G300E | 6959033.33 | 54.6 | G300E | 0 | 0
2677 | Story45 | C34 | 32 MPa RC Column (40 cm x 40 cm) | Column | 32MPa | Concrete Rectangular | 400 | 400 | 1600 | 2900 | 0.46 | 1135.17 | G300E | 7980800 | 62.62 | G300E | 0 | 0
2678 | Story45 | C35 | 32 MPa RC Column (40 cm x 40 cm) | Column | 32MPa | Concrete Rectangular | 400 | 400 | 1600 | 2900 | 0.46 | 1135.17 | G300E | 8244700 | 64.69 | G300E | 0 | 0
2679 | Story45 | C38 | 32 MPa RC Column (40 cm x 40 cm) | Column | 32MPa | Concrete Rectangular | 400 | 400 | 1600 | 2900 | 0.46 | 1135.17 | G300E | 8260166.67 | 64.81 | G300E | 0 | 0
2680 | Story45 | C39 | 32 MPa RC Column (40 cm x 40 cm) | Column | 32MPa | Concrete Rectangular | 400 | 400 | 1600 | 2900 | 0.46 | 1135.17 | G300E | 7976933.33 | 62.59 | G300E | 0 | 0
2681 | Story45 | C4 | 32 MPa RC Column (40 cm x 40 cm) | Column | 32MPa | Concrete Rectangular | 400 | 400 | 1600 | 2900 | 0.46 | 1135.17 | G300E | 6960000 | 54.61 | G300E | 0 | 0
2682 | Story45 | C40 | 32 MPa RC Column (40 cm x 40 cm) | Column | 32MPa | Concrete Rectangular | 400 | 400 | 1600 | 2900 | 0.46 | 1135.17 | G300E | 6958066.67 | 54.6 | G300E | 0 | 0
2683 | Story45 | C41 | 32 MPa RC Column (40 cm x 40 cm) | Column | 32MPa | Concrete Rectangular | 400 | 400 | 1600 | 2900 | 0.46 | 1135.17 | G300E | 18628633.33 | 146.17 | G300E | 0 | 0
2684 | Story45 | C42 | 32 MPa RC Column (40 cm x 40 cm) | Column | 32MPa | Concrete Rectangular | 400 | 400 | 1600 | 2900 | 0.46 | 1135.17 | G300E | 25122700 | 197.12 | G300E | 0 | 0
2685 | Story45 | C43 | 32 MPa RC Column (40 cm x 40 cm) | Column | 32MPa | Concrete Rectangular | 400 | 400 | 1600 | 2900 | 0.46 | 1135.17 | G300E | 24548500 | 192.62 | G300E | 0 | 0
2686 | Story45 | C44 | 32 MPa RC Column (40 cm x 40 cm) | Column | 32MPa | Concrete Rectangular | 400 | 400 | 1600 | 2900 | 0.46 | 1135.17 | G300E | 8247600 | 64.71 | G300E | 0 | 0
2687 | Story45 | C45 | 32 MPa RC Column (40 cm x 40 cm) | Column | 32MPa | Concrete Rectangular | 400 | 400 | 1600 | 2900 | 0.46 | 1135.17 | G300E | 8258233.33 | 64.8 | G300E | 0 | 0
2688 | Story45 | C46 | 32 MPa RC Column (40 cm x 40 cm) | Column | 32MPa | Concrete Rectangular | 400 | 400 | 1600 | 2900 | 0.46 | 1135.17 | G300E | 24580400 | 192.87 | G300E | 0 | 0
2689 | Story45 | C47 | 32 MPa RC Column (40 cm x 40 cm) | Column | 32MPa | Concrete Rectangular | 400 | 400 | 1600 | 2900 | 0.46 | 1135.17 | G300E | 25161366.67 | 197.43 | G300E | 0 | 0
2690 | Story45 | C48 | 32 MPa RC Column (40 cm x 40 cm) | Column | 32MPa | Concrete Rectangular | 400 | 400 | 1600 | 2900 | 0.46 | 1135.17 | G300E | 18625733.33 | 146.14 | G300E | 0 | 0
2691 | Story45 | C49 | 32 MPa RC Column (40 cm x 40 cm) | Column | 32MPa | Concrete Rectangular | 400 | 400 | 1600 | 2900 | 0.46 | 1135.17 | G300E | 21561500 | 169.18 | G300E | 0 | 0
2692 | Story45 | C5 | 32 MPa RC Column (40 cm x 40 cm) | Column | 32MPa | Concrete Rectangular | 400 | 400 | 1600 | 2900 | 0.46 | 1135.17 | G300E | 6959033.33 | 54.6 | G300E | 0 | 0
2693 | Story45 | C50 | 32 MPa RC Column (40 cm x 40 cm) | Column | 32MPa | Concrete Rectangular | 400 | 400 | 1600 | 2900 | 0.46 | 1135.17 | G300E | 27167200 | 213.16 | G300E | 0 | 0
2694 | Story45 | C51 | 32 MPa RC Column (40 cm x 40 cm) | Column | 32MPa | Concrete Rectangular | 400 | 400 | 1600 | 2900 | 0.46 | 1135.17 | G300E | 25122700 | 197.12 | G300E | 0 | 0
2695 | Story45 | C52 | 32 MPa RC Column (40 cm x 40 cm) | Column | 32MPa | Concrete Rectangular | 400 | 400 | 1600 | 2900 | 0.46 | 1135.17 | G300E | 7981766.67 | 62.63 | G300E | 0 | 0
2696 | Story45 | C53 | 32 MPa RC Column (40 cm x 40 cm) | Column | 32MPa | Concrete Rectangular | 400 | 400 | 1600 | 2900 | 0.46 | 1135.17 | G300E | 7977900 | 62.6 | G300E | 0 | 0
2697 | Story45 | C54 | 32 MPa RC Column (40 cm x 40 cm) | Column | 32MPa | Concrete Rectangular | 400 | 400 | 1600 | 2900 | 0.46 | 1135.17 | G300E | 25156533.33 | 197.39 | G300E | 0 | 0
2698 | Story45 | C55 | 32 MPa RC Column (40 cm x 40 cm) | Column | 32MPa | Concrete Rectangular | 400 | 400 | 1600 | 2900 | 0.46 | 1135.17 | G300E | 27187500 | 213.32 | G300E | 0 | 0
2699 | Story45 | C56 | 32 MPa RC Column (40 cm x 40 cm) | Column | 32MPa | Concrete Rectangular | 400 | 400 | 1600 | 2900 | 0.46 | 1135.17 | G300E | 21599200 | 169.48 | G300E | 0 | 0
2700 | Story45 | C57 | 32 MPa RC Column (40 cm x 40 cm) | Column | 32MPa | Concrete Rectangular | 400 | 400 | 1600 | 2900 | 0.46 | 1135.17 | G300E | 7898633.33 | 61.98 | G300E | 0 | 0
2701 | Story45 | C58 | 32 MPa RC Column (40 cm x 40 cm) | Column | 32MPa | Concrete Rectangular | 400 | 400 | 1600 | 2900 | 0.46 | 1135.17 | G300E | 21561500 | 169.18 | G300E | 0 | 0
2702 | Story45 | C59 | 32 MPa RC Column (40 cm x 40 cm) | Column | 32MPa | Concrete Rectangular | 400 | 400 | 1600 | 2900 | 0.46 | 1135.17 | G300E | 18627666.67 | 146.16 | G300E | 0 | 0
2703 | Story45 | C6 | 32 MPa RC Column (40 cm x 40 cm) | Column | 32MPa | Concrete Rectangular | 400 | 400 | 1600 | 2900 | 0.46 | 1135.17 | G300E | 18628633.33 | 146.17 | G300E | 0 | 0
2704 | Story45 | C60 | 32 MPa RC Column (40 cm x 40 cm) | Column | 32MPa | Concrete Rectangular | 400 | 400 | 1600 | 2900 | 0.46 | 1135.17 | G300E | 6959033.33 | 54.6 | G300E | 0 | 0
2705 | Story45 | C61 | 32 MPa RC Column (40 cm x 40 cm) | Column | 32MPa | Concrete Rectangular | 400 | 400 | 1600 | 2900 | 0.46 | 1135.17 | G300E | 6959033.33 | 54.6 | G300E | 0 | 0
2706 | Story45 | C62 | 32 MPa RC Column (40 cm x 40 cm) | Column | 32MPa | Concrete Rectangular | 400 | 400 | 1600 | 2900 | 0.46 | 1135.17 | G300E | 18624766.67 | 146.14 | G300E | 0 | 0
2707 | Story45 | C63 | 32 MPa RC Column (40 cm x 40 cm) | Column | 32MPa | Concrete Rectangular | 400 | 400 | 1600 | 2900 | 0.46 | 1135.17 | G300E | 21601133.33 | 169.49 | G300E | 0 | 0
2708 | Story45 | C64 | 32 MPa RC Column (40 cm x 40 cm) | Column | 32MPa | Concrete Rectangular | 400 | 400 | 1600 | 2900 | 0.46 | 1135.17 | G300E | 7956633.33 | 62.43 | G300E | 0 | 0
2709 | Story45 | C7 | 32 MPa RC Column (40 cm x 40 cm) | Column | 32MPa | Concrete Rectangular | 400 | 400 | 1600 | 2900 | 0.46 | 1135.17 | G300E | 21561500 | 169.18 | G300E | 0 | 0
2710 | Story45 | C8 | 32 MPa RC Column (40 cm x 40 cm) | Column | 32MPa | Concrete Rectangular | 400 | 400 | 1600 | 2900 | 0.46 | 1135.17 | G300E | 7898633.33 | 61.98 | G300E | 0 | 0
2711 | Story45 | C9 | 32 MPa RC Column (40 cm x 40 cm) | Column | 32MPa | Concrete Rectangular | 400 | 400 | 1600 | 2900 | 0.46 | 1135.17 | G300E | 21562466.67 | 169.19 | G300E | 0 | 0
2712 | Story46 | C1 | 32 MPa RC Column (40 cm x 40 cm) | Column | 32MPa | Concrete Rectangular | 400 | 400 | 1600 | 2900 | 0.46 | 1135.17 | G300E | 6892333.33 | 54.08 | G300E | 0 | 0
2713 | Story46 | C10 | 32 MPa RC Column (40 cm x 40 cm) | Column | 32MPa | Concrete Rectangular | 400 | 400 | 1600 | 2900 | 0.46 | 1135.17 | G300E | 17341033.33 | 136.06 | G300E | 0 | 0
2714 | Story46 | C11 | 32 MPa RC Column (40 cm x 40 cm) | Column | 32MPa | Concrete Rectangular | 400 | 400 | 1600 | 2900 | 0.46 | 1135.17 | G300E | 15955800 | 125.2 | G300E | 0 | 0
2715 | Story46 | C12 | 32 MPa RC Column (40 cm x 40 cm) | Column | 32MPa | Concrete Rectangular | 400 | 400 | 1600 | 2900 | 0.46 | 1135.17 | G300E | 4640000 | 36.41 | G300E | 0 | 0
2716 | Story46 | C13 | 32 MPa RC Column (40 cm x 40 cm) | Column | 32MPa | Concrete Rectangular | 400 | 400 | 1600 | 2900 | 0.46 | 1135.17 | G300E | 4640000 | 36.41 | G300E | 0 | 0
2717 | Story46 | C14 | 32 MPa RC Column (40 cm x 40 cm) | Column | 32MPa | Concrete Rectangular | 400 | 400 | 1600 | 2900 | 0.46 | 1135.17 | G300E | 15953866.67 | 125.18 | G300E | 0 | 0
2718 | Story46 | C15 | 32 MPa RC Column (40 cm x 40 cm) | Column | 32MPa | Concrete Rectangular | 400 | 400 | 1600 | 2900 | 0.46 | 1135.17 | G300E | 17341033.33 | 136.06 | G300E | 0 | 0
2719 | Story46 | C16 | 32 MPa RC Column (40 cm x 40 cm) | Column | 32MPa | Concrete Rectangular | 400 | 400 | 1600 | 2900 | 0.46 | 1135.17 | G300E | 17233733.33 | 135.22 | G300E | 0 | 0
2720 | Story46 | C17 | 32 MPa RC Column (40 cm x 40 cm) | Column | 32MPa | Concrete Rectangular | 400 | 400 | 1600 | 2900 | 0.46 | 1135.17 | G300E | 15436700 | 121.12 | G300E | 0 | 0
2721 | Story46 | C18 | 32 MPa RC Column (40 cm x 40 cm) | Column | 32MPa | Concrete Rectangular | 400 | 400 | 1600 | 2900 | 0.46 | 1135.17 | G300E | 15955800 | 125.2 | G300E | 0 | 0
2722 | Story46 | C19 | 32 MPa RC Column (40 cm x 40 cm) | Column | 32MPa | Concrete Rectangular | 400 | 400 | 1600 | 2900 | 0.46 | 1135.17 | G300E | 17055866.67 | 133.83 | G300E | 0 | 0
2723 | Story46 | C2 | 32 MPa RC Column (40 cm x 40 cm) | Column | 32MPa | Concrete Rectangular | 400 | 400 | 1600 | 2900 | 0.46 | 1135.17 | G300E | 17233733.33 | 135.22 | G300E | 0 | 0
2724 | Story46 | C20 | 32 MPa RC Column (40 cm x 40 cm) | Column | 32MPa | Concrete Rectangular | 400 | 400 | 1600 | 2900 | 0.46 | 1135.17 | G300E | 5415266.67 | 42.49 | G300E | 0 | 0
2725 | Story46 | C21 | 32 MPa RC Column (40 cm x 40 cm) | Column | 32MPa | Concrete Rectangular | 400 | 400 | 1600 | 2900 | 0.46 | 1135.17 | G300E | 5415266.67 | 42.49 | G300E | 0 | 0
2726 | Story46 | C22 | 32 MPa RC Column (40 cm x 40 cm) | Column | 32MPa | Concrete Rectangular | 400 | 400 | 1600 | 2900 | 0.46 | 1135.17 | G300E | 17055866.67 | 133.83 | G300E | 0 | 0
2727 | Story46 | C23 | 32 MPa RC Column (40 cm x 40 cm) | Column | 32MPa | Concrete Rectangular | 400 | 400 | 1600 | 2900 | 0.46 | 1135.17 | G300E | 15954833.33 | 125.19 | G300E | 0 | 0
2728 | Story46 | C24 | 32 MPa RC Column (40 cm x 40 cm) | Column | 32MPa | Concrete Rectangular | 400 | 400 | 1600 | 2900 | 0.46 | 1135.17 | G300E | 15436700 | 121.12 | G300E | 0 | 0
2729 | Story46 | C25 | 32 MPa RC Column (40 cm x 40 cm) | Column | 32MPa | Concrete Rectangular | 400 | 400 | 1600 | 2900 | 0.46 | 1135.17 | G300E | 5297333.33 | 41.56 | G300E | 0 | 0
2730 | Story46 | C26 | 32 MPa RC Column (40 cm x 40 cm) | Column | 32MPa | Concrete Rectangular | 400 | 400 | 1600 | 2900 | 0.46 | 1135.17 | G300E | 4640000 | 36.41 | G300E | 0 | 0
2731 | Story46 | C27 | 32 MPa RC Column (40 cm x 40 cm) | Column | 32MPa | Concrete Rectangular | 400 | 400 | 1600 | 2900 | 0.46 | 1135.17 | G300E | 5414300 | 42.48 | G300E | 0 | 0
2732 | Story46 | C3 | 32 MPa RC Column (40 cm x 40 cm) | Column | 32MPa | Concrete Rectangular | 400 | 400 | 1600 | 2900 | 0.46 | 1135.17 | G300E | 15436700 | 121.12 | G300E | 0 | 0
2733 | Story46 | C30 | 32 MPa RC Column (40 cm x 40 cm) | Column | 32MPa | Concrete Rectangular | 400 | 400 | 1600 | 2900 | 0.46 | 1135.17 | G300E | 5415266.67 | 42.49 | G300E | 0 | 0
2734 | Story46 | C31 | 32 MPa RC Column (40 cm x 40 cm) | Column | 32MPa | Concrete Rectangular | 400 | 400 | 1600 | 2900 | 0.46 | 1135.17 | G300E | 4640000 | 36.41 | G300E | 0 | 0
2735 | Story46 | C32 | 32 MPa RC Column (40 cm x 40 cm) | Column | 32MPa | Concrete Rectangular | 400 | 400 | 1600 | 2900 | 0.46 | 1135.17 | G300E | 5297333.33 | 41.56 | G300E | 0 | 0
2736 | Story46 | C33 | 32 MPa RC Column (40 cm x 40 cm) | Column | 32MPa | Concrete Rectangular | 400 | 400 | 1600 | 2900 | 0.46 | 1135.17 | G300E | 5297333.33 | 41.56 | G300E | 0 | 0
2737 | Story46 | C34 | 32 MPa RC Column (40 cm x 40 cm) | Column | 32MPa | Concrete Rectangular | 400 | 400 | 1600 | 2900 | 0.46 | 1135.17 | G300E | 4640000 | 36.41 | G300E | 0 | 0
2738 | Story46 | C35 | 32 MPa RC Column (40 cm x 40 cm) | Column | 32MPa | Concrete Rectangular | 400 | 400 | 1600 | 2900 | 0.46 | 1135.17 | G300E | 5413333.33 | 42.48 | G300E | 0 | 0
2739 | Story46 | C38 | 32 MPa RC Column (40 cm x 40 cm) | Column | 32MPa | Concrete Rectangular | 400 | 400 | 1600 | 2900 | 0.46 | 1135.17 | G300E | 5428800 | 42.6 | G300E | 0 | 0
2740 | Story46 | C39 | 32 MPa RC Column (40 cm x 40 cm) | Column | 32MPa | Concrete Rectangular | 400 | 400 | 1600 | 2900 | 0.46 | 1135.17 | G300E | 4640000 | 36.41 | G300E | 0 | 0
2741 | Story46 | C4 | 32 MPa RC Column (40 cm x 40 cm) | Column | 32MPa | Concrete Rectangular | 400 | 400 | 1600 | 2900 | 0.46 | 1135.17 | G300E | 5297333.33 | 41.56 | G300E | 0 | 0
2742 | Story46 | C40 | 32 MPa RC Column (40 cm x 40 cm) | Column | 32MPa | Concrete Rectangular | 400 | 400 | 1600 | 2900 | 0.46 | 1135.17 | G300E | 5296366.67 | 41.56 | G300E | 0 | 0
2743 | Story46 | C41 | 32 MPa RC Column (40 cm x 40 cm) | Column | 32MPa | Concrete Rectangular | 400 | 400 | 1600 | 2900 | 0.46 | 1135.17 | G300E | 15436700 | 121.12 | G300E | 0 | 0
2744 | Story46 | C42 | 32 MPa RC Column (40 cm x 40 cm) | Column | 32MPa | Concrete Rectangular | 400 | 400 | 1600 | 2900 | 0.46 | 1135.17 | G300E | 15954833.33 | 125.19 | G300E | 0 | 0
2745 | Story46 | C43 | 32 MPa RC Column (40 cm x 40 cm) | Column | 32MPa | Concrete Rectangular | 400 | 400 | 1600 | 2900 | 0.46 | 1135.17 | G300E | 17054900 | 133.82 | G300E | 0 | 0
2746 | Story46 | C44 | 32 MPa RC Column (40 cm x 40 cm) | Column | 32MPa | Concrete Rectangular | 400 | 400 | 1600 | 2900 | 0.46 | 1135.17 | G300E | 5417200 | 42.51 | G300E | 0 | 0
2747 | Story46 | C45 | 32 MPa RC Column (40 cm x 40 cm) | Column | 32MPa | Concrete Rectangular | 400 | 400 | 1600 | 2900 | 0.46 | 1135.17 | G300E | 5426866.67 | 42.58 | G300E | 0 | 0
2748 | Story46 | C46 | 32 MPa RC Column (40 cm x 40 cm) | Column | 32MPa | Concrete Rectangular | 400 | 400 | 1600 | 2900 | 0.46 | 1135.17 | G300E | 17081966.67 | 134.03 | G300E | 0 | 0
2749 | Story46 | C47 | 32 MPa RC Column (40 cm x 40 cm) | Column | 32MPa | Concrete Rectangular | 400 | 400 | 1600 | 2900 | 0.46 | 1135.17 | G300E | 16002200 | 125.56 | G300E | 0 | 0
2750 | Story46 | C48 | 32 MPa RC Column (40 cm x 40 cm) | Column | 32MPa | Concrete Rectangular | 400 | 400 | 1600 | 2900 | 0.46 | 1135.17 | G300E | 15436700 | 121.12 | G300E | 0 | 0
2751 | Story46 | C49 | 32 MPa RC Column (40 cm x 40 cm) | Column | 32MPa | Concrete Rectangular | 400 | 400 | 1600 | 2900 | 0.46 | 1135.17 | G300E | 17232766.67 | 135.21 | G300E | 0 | 0
2752 | Story46 | C5 | 32 MPa RC Column (40 cm x 40 cm) | Column | 32MPa | Concrete Rectangular | 400 | 400 | 1600 | 2900 | 0.46 | 1135.17 | G300E | 5297333.33 | 41.56 | G300E | 0 | 0
2753 | Story46 | C50 | 32 MPa RC Column (40 cm x 40 cm) | Column | 32MPa | Concrete Rectangular | 400 | 400 | 1600 | 2900 | 0.46 | 1135.17 | G300E | 17341033.33 | 136.06 | G300E | 0 | 0
2754 | Story46 | C51 | 32 MPa RC Column (40 cm x 40 cm) | Column | 32MPa | Concrete Rectangular | 400 | 400 | 1600 | 2900 | 0.46 | 1135.17 | G300E | 15954833.33 | 125.19 | G300E | 0 | 0
2755 | Story46 | C52 | 32 MPa RC Column (40 cm x 40 cm) | Column | 32MPa | Concrete Rectangular | 400 | 400 | 1600 | 2900 | 0.46 | 1135.17 | G300E | 4640000 | 36.41 | G300E | 0 | 0
2756 | Story46 | C53 | 32 MPa RC Column (40 cm x 40 cm) | Column | 32MPa | Concrete Rectangular | 400 | 400 | 1600 | 2900 | 0.46 | 1135.17 | G300E | 4640000 | 36.41 | G300E | 0 | 0
2757 | Story46 | C54 | 32 MPa RC Column (40 cm x 40 cm) | Column | 32MPa | Concrete Rectangular | 400 | 400 | 1600 | 2900 | 0.46 | 1135.17 | G300E | 15998333.33 | 125.53 | G300E | 0 | 0
2758 | Story46 | C55 | 32 MPa RC Column (40 cm x 40 cm) | Column | 32MPa | Concrete Rectangular | 400 | 400 | 1600 | 2900 | 0.46 | 1135.17 | G300E | 17358433.33 | 136.2 | G300E | 0 | 0
2759 | Story46 | C56 | 32 MPa RC Column (40 cm x 40 cm) | Column | 32MPa | Concrete Rectangular | 400 | 400 | 1600 | 2900 | 0.46 | 1135.17 | G300E | 17282066.67 | 135.6 | G300E | 0 | 0
2760 | Story46 | C57 | 32 MPa RC Column (40 cm x 40 cm) | Column | 32MPa | Concrete Rectangular | 400 | 400 | 1600 | 2900 | 0.46 | 1135.17 | G300E | 6892333.33 | 54.08 | G300E | 0 | 0
2761 | Story46 | C58 | 32 MPa RC Column (40 cm x 40 cm) | Column | 32MPa | Concrete Rectangular | 400 | 400 | 1600 | 2900 | 0.46 | 1135.17 | G300E | 17233733.33 | 135.22 | G300E | 0 | 0
2762 | Story46 | C59 | 32 MPa RC Column (40 cm x 40 cm) | Column | 32MPa | Concrete Rectangular | 400 | 400 | 1600 | 2900 | 0.46 | 1135.17 | G300E | 15436700 | 121.12 | G300E | 0 | 0
2763 | Story46 | C6 | 32 MPa RC Column (40 cm x 40 cm) | Column | 32MPa | Concrete Rectangular | 400 | 400 | 1600 | 2900 | 0.46 | 1135.17 | G300E | 15436700 | 121.12 | G300E | 0 | 0
2764 | Story46 | C60 | 32 MPa RC Column (40 cm x 40 cm) | Column | 32MPa | Concrete Rectangular | 400 | 400 | 1600 | 2900 | 0.46 | 1135.17 | G300E | 5297333.33 | 41.56 | G300E | 0 | 0
2765 | Story46 | C61 | 32 MPa RC Column (40 cm x 40 cm) | Column | 32MPa | Concrete Rectangular | 400 | 400 | 1600 | 2900 | 0.46 | 1135.17 | G300E | 5297333.33 | 41.56 | G300E | 0 | 0
2766 | Story46 | C62 | 32 MPa RC Column (40 cm x 40 cm) | Column | 32MPa | Concrete Rectangular | 400 | 400 | 1600 | 2900 | 0.46 | 1135.17 | G300E | 15434766.67 | 121.11 | G300E | 0 | 0
2767 | Story46 | C63 | 32 MPa RC Column (40 cm x 40 cm) | Column | 32MPa | Concrete Rectangular | 400 | 400 | 1600 | 2900 | 0.46 | 1135.17 | G300E | 17284966.67 | 135.62 | G300E | 0 | 0
2768 | Story46 | C64 | 32 MPa RC Column (40 cm x 40 cm) | Column | 32MPa | Concrete Rectangular | 400 | 400 | 1600 | 2900 | 0.46 | 1135.17 | G300E | 6937766.67 | 54.44 | G300E | 0 | 0
2769 | Story46 | C7 | 32 MPa RC Column (40 cm x 40 cm) | Column | 32MPa | Concrete Rectangular | 400 | 400 | 1600 | 2900 | 0.46 | 1135.17 | G300E | 17232766.67 | 135.21 | G300E | 0 | 0
2770 | Story46 | C8 | 32 MPa RC Column (40 cm x 40 cm) | Column | 32MPa | Concrete Rectangular | 400 | 400 | 1600 | 2900 | 0.46 | 1135.17 | G300E | 6892333.33 | 54.08 | G300E | 0 | 0
2771 | Story46 | C9 | 32 MPa RC Column (40 cm x 40 cm) | Column | 32MPa | Concrete Rectangular | 400 | 400 | 1600 | 2900 | 0.46 | 1135.17 | G300E | 17233733.33 | 135.22 | G300E | 0 | 0
2772 | Story47 | C1 | 32 MPa RC Column (37.5 cm x 37.5 cm) | Column | 32MPa | Concrete Rectangular | 375 | 375 | 1406.3 | 2900 | 0.41 | 997.71 | G300E | 7065366.67 | 55.44 | G300E | 0 | 0
2773 | Story47 | C10 | 32 MPa RC Column (37.5 cm x 37.5 cm) | Column | 32MPa | Concrete Rectangular | 375 | 375 | 1406.3 | 2900 | 0.41 | 997.71 | G300E | 12170333.33 | 95.49 | G300E | 0 | 0
2774 | Story47 | C11 | 32 MPa RC Column (37.5 cm x 37.5 cm) | Column | 32MPa | Concrete Rectangular | 375 | 375 | 1406.3 | 2900 | 0.41 | 997.71 | G300E | 11203666.67 | 87.91 | G300E | 0 | 0
2775 | Story47 | C12 | 32 MPa RC Column (37.5 cm x 37.5 cm) | Column | 32MPa | Concrete Rectangular | 375 | 375 | 1406.3 | 2900 | 0.41 | 997.71 | G300E | 4077400 | 31.99 | G300E | 0 | 0
2776 | Story47 | C13 | 32 MPa RC Column (37.5 cm x 37.5 cm) | Column | 32MPa | Concrete Rectangular | 375 | 375 | 1406.3 | 2900 | 0.41 | 997.71 | G300E | 4077400 | 31.99 | G300E | 0 | 0
2777 | Story47 | C14 | 32 MPa RC Column (37.5 cm x 37.5 cm) | Column | 32MPa | Concrete Rectangular | 375 | 375 | 1406.3 | 2900 | 0.41 | 997.71 | G300E | 11203666.67 | 87.91 | G300E | 0 | 0
2778 | Story47 | C15 | 32 MPa RC Column (37.5 cm x 37.5 cm) | Column | 32MPa | Concrete Rectangular | 375 | 375 | 1406.3 | 2900 | 0.41 | 997.71 | G300E | 12169366.67 | 95.49 | G300E | 0 | 0
2779 | Story47 | C16 | 32 MPa RC Column (37.5 cm x 37.5 cm) | Column | 32MPa | Concrete Rectangular | 375 | 375 | 1406.3 | 2900 | 0.41 | 997.71 | G300E | 14186800 | 111.31 | G300E | 0 | 0
2780 | Story47 | C17 | 32 MPa RC Column (37.5 cm x 37.5 cm) | Column | 32MPa | Concrete Rectangular | 375 | 375 | 1406.3 | 2900 | 0.41 | 997.71 | G300E | 12778366.67 | 100.26 | G300E | 0 | 0
2781 | Story47 | C18 | 32 MPa RC Column (37.5 cm x 37.5 cm) | Column | 32MPa | Concrete Rectangular | 375 | 375 | 1406.3 | 2900 | 0.41 | 997.71 | G300E | 11203666.67 | 87.91 | G300E | 0 | 0
2782 | Story47 | C19 | 32 MPa RC Column (37.5 cm x 37.5 cm) | Column | 32MPa | Concrete Rectangular | 375 | 375 | 1406.3 | 2900 | 0.41 | 997.71 | G300E | 12972666.67 | 101.79 | G300E | 0 | 0
2783 | Story47 | C2 | 32 MPa RC Column (37.5 cm x 37.5 cm) | Column | 32MPa | Concrete Rectangular | 375 | 375 | 1406.3 | 2900 | 0.41 | 997.71 | G300E | 14186800 | 111.31 | G300E | 0 | 0
2784 | Story47 | C20 | 32 MPa RC Column (37.5 cm x 37.5 cm) | Column | 32MPa | Concrete Rectangular | 375 | 375 | 1406.3 | 2900 | 0.41 | 997.71 | G300E | 4213700 | 33.06 | G300E | 0 | 0
2785 | Story47 | C21 | 32 MPa RC Column (37.5 cm x 37.5 cm) | Column | 32MPa | Concrete Rectangular | 375 | 375 | 1406.3 | 2900 | 0.41 | 997.71 | G300E | 4213700 | 33.06 | G300E | 0 | 0
2786 | Story47 | C22 | 32 MPa RC Column (37.5 cm x 37.5 cm) | Column | 32MPa | Concrete Rectangular | 375 | 375 | 1406.3 | 2900 | 0.41 | 997.71 | G300E | 12973633.33 | 101.8 | G300E | 0 | 0
2787 | Story47 | C23 | 32 MPa RC Column (37.5 cm x 37.5 cm) | Column | 32MPa | Concrete Rectangular | 375 | 375 | 1406.3 | 2900 | 0.41 | 997.71 | G300E | 11204633.33 | 87.92 | G300E | 0 | 0
2788 | Story47 | C24 | 32 MPa RC Column (37.5 cm x 37.5 cm) | Column | 32MPa | Concrete Rectangular | 375 | 375 | 1406.3 | 2900 | 0.41 | 997.71 | G300E | 12778366.67 | 100.26 | G300E | 0 | 0
2789 | Story47 | C25 | 32 MPa RC Column (37.5 cm x 37.5 cm) | Column | 32MPa | Concrete Rectangular | 375 | 375 | 1406.3 | 2900 | 0.41 | 997.71 | G300E | 4184700 | 32.83 | G300E | 0 | 0
2790 | Story47 | C26 | 32 MPa RC Column (37.5 cm x 37.5 cm) | Column | 32MPa | Concrete Rectangular | 375 | 375 | 1406.3 | 2900 | 0.41 | 997.71 | G300E | 4077400 | 31.99 | G300E | 0 | 0
2791 | Story47 | C27 | 32 MPa RC Column (37.5 cm x 37.5 cm) | Column | 32MPa | Concrete Rectangular | 375 | 375 | 1406.3 | 2900 | 0.41 | 997.71 | G300E | 4212733.33 | 33.05 | G300E | 0 | 0
2792 | Story47 | C3 | 32 MPa RC Column (37.5 cm x 37.5 cm) | Column | 32MPa | Concrete Rectangular | 375 | 375 | 1406.3 | 2900 | 0.41 | 997.71 | G300E | 12778366.67 | 100.26 | G300E | 0 | 0
2793 | Story47 | C30 | 32 MPa RC Column (37.5 cm x 37.5 cm) | Column | 32MPa | Concrete Rectangular | 375 | 375 | 1406.3 | 2900 | 0.41 | 997.71 | G300E | 4214666.67 | 33.07 | G300E | 0 | 0
2794 | Story47 | C31 | 32 MPa RC Column (37.5 cm x 37.5 cm) | Column | 32MPa | Concrete Rectangular | 375 | 375 | 1406.3 | 2900 | 0.41 | 997.71 | G300E | 4077400 | 31.99 | G300E | 0 | 0
2795 | Story47 | C32 | 32 MPa RC Column (37.5 cm x 37.5 cm) | Column | 32MPa | Concrete Rectangular | 375 | 375 | 1406.3 | 2900 | 0.41 | 997.71 | G300E | 4184700 | 32.83 | G300E | 0 | 0
2796 | Story47 | C33 | 32 MPa RC Column (37.5 cm x 37.5 cm) | Column | 32MPa | Concrete Rectangular | 375 | 375 | 1406.3 | 2900 | 0.41 | 997.71 | G300E | 4184700 | 32.83 | G300E | 0 | 0
2797 | Story47 | C34 | 32 MPa RC Column (37.5 cm x 37.5 cm) | Column | 32MPa | Concrete Rectangular | 375 | 375 | 1406.3 | 2900 | 0.41 | 997.71 | G300E | 4077400 | 31.99 | G300E | 0 | 0
2798 | Story47 | C35 | 32 MPa RC Column (37.5 cm x 37.5 cm) | Column | 32MPa | Concrete Rectangular | 375 | 375 | 1406.3 | 2900 | 0.41 | 997.71 | G300E | 4212733.33 | 33.05 | G300E | 0 | 0
2799 | Story47 | C38 | 32 MPa RC Column (37.5 cm x 37.5 cm) | Column | 32MPa | Concrete Rectangular | 375 | 375 | 1406.3 | 2900 | 0.41 | 997.71 | G300E | 4225300 | 33.15 | G300E | 0 | 0
2800 | Story47 | C39 | 32 MPa RC Column (37.5 cm x 37.5 cm) | Column | 32MPa | Concrete Rectangular | 375 | 375 | 1406.3 | 2900 | 0.41 | 997.71 | G300E | 4077400 | 31.99 | G300E | 0 | 0
2801 | Story47 | C4 | 32 MPa RC Column (37.5 cm x 37.5 cm) | Column | 32MPa | Concrete Rectangular | 375 | 375 | 1406.3 | 2900 | 0.41 | 997.71 | G300E | 4184700 | 32.83 | G300E | 0 | 0
2802 | Story47 | C40 | 32 MPa RC Column (37.5 cm x 37.5 cm) | Column | 32MPa | Concrete Rectangular | 375 | 375 | 1406.3 | 2900 | 0.41 | 997.71 | G300E | 4183733.33 | 32.83 | G300E | 0 | 0
2803 | Story47 | C41 | 32 MPa RC Column (37.5 cm x 37.5 cm) | Column | 32MPa | Concrete Rectangular | 375 | 375 | 1406.3 | 2900 | 0.41 | 997.71 | G300E | 12778366.67 | 100.26 | G300E | 0 | 0
2804 | Story47 | C42 | 32 MPa RC Column (37.5 cm x 37.5 cm) | Column | 32MPa | Concrete Rectangular | 375 | 375 | 1406.3 | 2900 | 0.41 | 997.71 | G300E | 11203666.67 | 87.91 | G300E | 0 | 0
2805 | Story47 | C43 | 32 MPa RC Column (37.5 cm x 37.5 cm) | Column | 32MPa | Concrete Rectangular | 375 | 375 | 1406.3 | 2900 | 0.41 | 997.71 | G300E | 12972666.67 | 101.79 | G300E | 0 | 0
2806 | Story47 | C44 | 32 MPa RC Column (37.5 cm x 37.5 cm) | Column | 32MPa | Concrete Rectangular | 375 | 375 | 1406.3 | 2900 | 0.41 | 997.71 | G300E | 4215633.33 | 33.08 | G300E | 0 | 0
2807 | Story47 | C45 | 32 MPa RC Column (37.5 cm x 37.5 cm) | Column | 32MPa | Concrete Rectangular | 375 | 375 | 1406.3 | 2900 | 0.41 | 997.71 | G300E | 4224333.33 | 33.15 | G300E | 0 | 0
2808 | Story47 | C46 | 32 MPa RC Column (37.5 cm x 37.5 cm) | Column | 32MPa | Concrete Rectangular | 375 | 375 | 1406.3 | 2900 | 0.41 | 997.71 | G300E | 12995866.67 | 101.97 | G300E | 0 | 0
2809 | Story47 | C47 | 32 MPa RC Column (37.5 cm x 37.5 cm) | Column | 32MPa | Concrete Rectangular | 375 | 375 | 1406.3 | 2900 | 0.41 | 997.71 | G300E | 11245233.33 | 88.23 | G300E | 0 | 0
2810 | Story47 | C48 | 32 MPa RC Column (37.5 cm x 37.5 cm) | Column | 32MPa | Concrete Rectangular | 375 | 375 | 1406.3 | 2900 | 0.41 | 997.71 | G300E | 12779333.33 | 100.27 | G300E | 0 | 0
2811 | Story47 | C49 | 32 MPa RC Column (37.5 cm x 37.5 cm) | Column | 32MPa | Concrete Rectangular | 375 | 375 | 1406.3 | 2900 | 0.41 | 997.71 | G300E | 14185833.33 | 111.31 | G300E | 0 | 0
2812 | Story47 | C5 | 32 MPa RC Column (37.5 cm x 37.5 cm) | Column | 32MPa | Concrete Rectangular | 375 | 375 | 1406.3 | 2900 | 0.41 | 997.71 | G300E | 4184700 | 32.83 | G300E | 0 | 0
2813 | Story47 | C50 | 32 MPa RC Column (37.5 cm x 37.5 cm) | Column | 32MPa | Concrete Rectangular | 375 | 375 | 1406.3 | 2900 | 0.41 | 997.71 | G300E | 12169366.67 | 95.49 | G300E | 0 | 0
2814 | Story47 | C51 | 32 MPa RC Column (37.5 cm x 37.5 cm) | Column | 32MPa | Concrete Rectangular | 375 | 375 | 1406.3 | 2900 | 0.41 | 997.71 | G300E | 11204633.33 | 87.92 | G300E | 0 | 0
2815 | Story47 | C52 | 32 MPa RC Column (37.5 cm x 37.5 cm) | Column | 32MPa | Concrete Rectangular | 375 | 375 | 1406.3 | 2900 | 0.41 | 997.71 | G300E | 4077400 | 31.99 | G300E | 0 | 0
2816 | Story47 | C53 | 32 MPa RC Column (37.5 cm x 37.5 cm) | Column | 32MPa | Concrete Rectangular | 375 | 375 | 1406.3 | 2900 | 0.41 | 997.71 | G300E | 4077400 | 31.99 | G300E | 0 | 0
2817 | Story47 | C54 | 32 MPa RC Column (37.5 cm x 37.5 cm) | Column | 32MPa | Concrete Rectangular | 375 | 375 | 1406.3 | 2900 | 0.41 | 997.71 | G300E | 11242333.33 | 88.21 | G300E | 0 | 0
2818 | Story47 | C55 | 32 MPa RC Column (37.5 cm x 37.5 cm) | Column | 32MPa | Concrete Rectangular | 375 | 375 | 1406.3 | 2900 | 0.41 | 997.71 | G300E | 12177100 | 95.55 | G300E | 0 | 0
2819 | Story47 | C56 | 32 MPa RC Column (37.5 cm x 37.5 cm) | Column | 32MPa | Concrete Rectangular | 375 | 375 | 1406.3 | 2900 | 0.41 | 997.71 | G300E | 14233200 | 111.68 | G300E | 0 | 0
2820 | Story47 | C57 | 32 MPa RC Column (37.5 cm x 37.5 cm) | Column | 32MPa | Concrete Rectangular | 375 | 375 | 1406.3 | 2900 | 0.41 | 997.71 | G300E | 7064400 | 55.43 | G300E | 0 | 0
2821 | Story47 | C58 | 32 MPa RC Column (37.5 cm x 37.5 cm) | Column | 32MPa | Concrete Rectangular | 375 | 375 | 1406.3 | 2900 | 0.41 | 997.71 | G300E | 14186800 | 111.31 | G300E | 0 | 0
2822 | Story47 | C59 | 32 MPa RC Column (37.5 cm x 37.5 cm) | Column | 32MPa | Concrete Rectangular | 375 | 375 | 1406.3 | 2900 | 0.41 | 997.71 | G300E | 12778366.67 | 100.26 | G300E | 0 | 0
2823 | Story47 | C6 | 32 MPa RC Column (37.5 cm x 37.5 cm) | Column | 32MPa | Concrete Rectangular | 375 | 375 | 1406.3 | 2900 | 0.41 | 997.71 | G300E | 12778366.67 | 100.26 | G300E | 0 | 0
2824 | Story47 | C60 | 32 MPa RC Column (37.5 cm x 37.5 cm) | Column | 32MPa | Concrete Rectangular | 375 | 375 | 1406.3 | 2900 | 0.41 | 997.71 | G300E | 4184700 | 32.83 | G300E | 0 | 0
2825 | Story47 | C61 | 32 MPa RC Column (37.5 cm x 37.5 cm) | Column | 32MPa | Concrete Rectangular | 375 | 375 | 1406.3 | 2900 | 0.41 | 997.71 | G300E | 4183733.33 | 32.83 | G300E | 0 | 0
2826 | Story47 | C62 | 32 MPa RC Column (37.5 cm x 37.5 cm) | Column | 32MPa | Concrete Rectangular | 375 | 375 | 1406.3 | 2900 | 0.41 | 997.71 | G300E | 12778366.67 | 100.26 | G300E | 0 | 0
2827 | Story47 | C63 | 32 MPa RC Column (37.5 cm x 37.5 cm) | Column | 32MPa | Concrete Rectangular | 375 | 375 | 1406.3 | 2900 | 0.41 | 997.71 | G300E | 14236100 | 111.7 | G300E | 0 | 0
2828 | Story47 | C64 | 32 MPa RC Column (37.5 cm x 37.5 cm) | Column | 32MPa | Concrete Rectangular | 375 | 375 | 1406.3 | 2900 | 0.41 | 997.71 | G300E | 7121433.33 | 55.88 | G300E | 0 | 0
2829 | Story47 | C7 | 32 MPa RC Column (37.5 cm x 37.5 cm) | Column | 32MPa | Concrete Rectangular | 375 | 375 | 1406.3 | 2900 | 0.41 | 997.71 | G300E | 14185833.33 | 111.31 | G300E | 0 | 0
2830 | Story47 | C8 | 32 MPa RC Column (37.5 cm x 37.5 cm) | Column | 32MPa | Concrete Rectangular | 375 | 375 | 1406.3 | 2900 | 0.41 | 997.71 | G300E | 7064400 | 55.43 | G300E | 0 | 0
2831 | Story47 | C9 | 32 MPa RC Column (37.5 cm x 37.5 cm) | Column | 32MPa | Concrete Rectangular | 375 | 375 | 1406.3 | 2900 | 0.41 | 997.71 | G300E | 14186800 | 111.31 | G300E | 0 | 0
2832 | Story48 | C1 | 32 MPa RC Column (37.5 cm x 37.5 cm) | Column | 32MPa | Concrete Rectangular | 375 | 375 | 1406.3 | 2900 | 0.41 | 997.71 | G300E | 6061000 | 47.56 | G300E | 0 | 0
2833 | Story48 | C10 | 32 MPa RC Column (37.5 cm x 37.5 cm) | Column | 32MPa | Concrete Rectangular | 375 | 375 | 1406.3 | 2900 | 0.41 | 997.71 | G300E | 5412366.67 | 42.47 | G300E | 0 | 0
2834 | Story48 | C11 | 32 MPa RC Column (37.5 cm x 37.5 cm) | Column | 32MPa | Concrete Rectangular | 375 | 375 | 1406.3 | 2900 | 0.41 | 997.71 | G300E | 6122866.67 | 48.04 | G300E | 0 | 0
2835 | Story48 | C12 | 32 MPa RC Column (37.5 cm x 37.5 cm) | Column | 32MPa | Concrete Rectangular | 375 | 375 | 1406.3 | 2900 | 0.41 | 997.71 | G300E | 4879733.33 | 38.29 | G300E | 0 | 0
2836 | Story48 | C13 | 32 MPa RC Column (37.5 cm x 37.5 cm) | Column | 32MPa | Concrete Rectangular | 375 | 375 | 1406.3 | 2900 | 0.41 | 997.71 | G300E | 4878766.67 | 38.28 | G300E | 0 | 0
2837 | Story48 | C14 | 32 MPa RC Column (37.5 cm x 37.5 cm) | Column | 32MPa | Concrete Rectangular | 375 | 375 | 1406.3 | 2900 | 0.41 | 997.71 | G300E | 6122866.67 | 48.04 | G300E | 0 | 0
2838 | Story48 | C15 | 32 MPa RC Column (37.5 cm x 37.5 cm) | Column | 32MPa | Concrete Rectangular | 375 | 375 | 1406.3 | 2900 | 0.41 | 997.71 | G300E | 5412366.67 | 42.47 | G300E | 0 | 0
2839 | Story48 | C16 | 32 MPa RC Column (37.5 cm x 37.5 cm) | Column | 32MPa | Concrete Rectangular | 375 | 375 | 1406.3 | 2900 | 0.41 | 997.71 | G300E | 11568100 | 90.77 | G300E | 158412.5 | 1.24
2840 | Story48 | C17 | 32 MPa RC Column (37.5 cm x 37.5 cm) | Column | 32MPa | Concrete Rectangular | 375 | 375 | 1406.3 | 2900 | 0.41 | 997.71 | G300E | 10510566.67 | 82.47 | G300E | 158412.5 | 1.24
2841 | Story48 | C18 | 32 MPa RC Column (37.5 cm x 37.5 cm) | Column | 32MPa | Concrete Rectangular | 375 | 375 | 1406.3 | 2900 | 0.41 | 997.71 | G300E | 6122866.67 | 48.04 | G300E | 0 | 0
2842 | Story48 | C19 | 32 MPa RC Column (37.5 cm x 37.5 cm) | Column | 32MPa | Concrete Rectangular | 375 | 375 | 1406.3 | 2900 | 0.41 | 997.71 | G300E | 9782666.67 | 76.76 | G300E | 0 | 0
2843 | Story48 | C2 | 32 MPa RC Column (37.5 cm x 37.5 cm) | Column | 32MPa | Concrete Rectangular | 375 | 375 | 1406.3 | 2900 | 0.41 | 997.71 | G300E | 11568100 | 90.77 | G300E | 158412.5 | 1.24
2844 | Story48 | C20 | 32 MPa RC Column (37.5 cm x 37.5 cm) | Column | 32MPa | Concrete Rectangular | 375 | 375 | 1406.3 | 2900 | 0.41 | 997.71 | G300E | 5326333.33 | 41.79 | G300E | 0 | 0
2845 | Story48 | C21 | 32 MPa RC Column (37.5 cm x 37.5 cm) | Column | 32MPa | Concrete Rectangular | 375 | 375 | 1406.3 | 2900 | 0.41 | 997.71 | G300E | 5326333.33 | 41.79 | G300E | 0 | 0
2846 | Story48 | C22 | 32 MPa RC Column (37.5 cm x 37.5 cm) | Column | 32MPa | Concrete Rectangular | 375 | 375 | 1406.3 | 2900 | 0.41 | 997.71 | G300E | 9783633.33 | 76.77 | G300E | 0 | 0
2847 | Story48 | C23 | 32 MPa RC Column (37.5 cm x 37.5 cm) | Column | 32MPa | Concrete Rectangular | 375 | 375 | 1406.3 | 2900 | 0.41 | 997.71 | G300E | 6122866.67 | 48.04 | G300E | 0 | 0
2848 | Story48 | C24 | 32 MPa RC Column (37.5 cm x 37.5 cm) | Column | 32MPa | Concrete Rectangular | 375 | 375 | 1406.3 | 2900 | 0.41 | 997.71 | G300E | 10510566.67 | 82.47 | G300E | 158412.5 | 1.24
2849 | Story48 | C25 | 32 MPa RC Column (37.5 cm x 37.5 cm) | Column | 32MPa | Concrete Rectangular | 375 | 375 | 1406.3 | 2900 | 0.41 | 997.71 | G300E | 4077400 | 31.99 | G300E | 0 | 0
2850 | Story48 | C26 | 32 MPa RC Column (37.5 cm x 37.5 cm) | Column | 32MPa | Concrete Rectangular | 375 | 375 | 1406.3 | 2900 | 0.41 | 997.71 | G300E | 4879733.33 | 38.29 | G300E | 0 | 0
2851 | Story48 | C27 | 32 MPa RC Column (37.5 cm x 37.5 cm) | Column | 32MPa | Concrete Rectangular | 375 | 375 | 1406.3 | 2900 | 0.41 | 997.71 | G300E | 5326333.33 | 41.79 | G300E | 0 | 0
2852 | Story48 | C3 | 32 MPa RC Column (37.5 cm x 37.5 cm) | Column | 32MPa | Concrete Rectangular | 375 | 375 | 1406.3 | 2900 | 0.41 | 997.71 | G300E | 10510566.67 | 82.47 | G300E | 158412.5 | 1.24
2853 | Story48 | C30 | 32 MPa RC Column (37.5 cm x 37.5 cm) | Column | 32MPa | Concrete Rectangular | 375 | 375 | 1406.3 | 2900 | 0.41 | 997.71 | G300E | 5326333.33 | 41.79 | G300E | 0 | 0
2854 | Story48 | C31 | 32 MPa RC Column (37.5 cm x 37.5 cm) | Column | 32MPa | Concrete Rectangular | 375 | 375 | 1406.3 | 2900 | 0.41 | 997.71 | G300E | 4879733.33 | 38.29 | G300E | 0 | 0
2855 | Story48 | C32 | 32 MPa RC Column (37.5 cm x 37.5 cm) | Column | 32MPa | Concrete Rectangular | 375 | 375 | 1406.3 | 2900 | 0.41 | 997.71 | G300E | 4077400 | 31.99 | G300E | 0 | 0
2856 | Story48 | C33 | 32 MPa RC Column (37.5 cm x 37.5 cm) | Column | 32MPa | Concrete Rectangular | 375 | 375 | 1406.3 | 2900 | 0.41 | 997.71 | G300E | 4077400 | 31.99 | G300E | 0 | 0
2857 | Story48 | C34 | 32 MPa RC Column (37.5 cm x 37.5 cm) | Column | 32MPa | Concrete Rectangular | 375 | 375 | 1406.3 | 2900 | 0.41 | 997.71 | G300E | 4879733.33 | 38.29 | G300E | 0 | 0
2858 | Story48 | C35 | 32 MPa RC Column (37.5 cm x 37.5 cm) | Column | 32MPa | Concrete Rectangular | 375 | 375 | 1406.3 | 2900 | 0.41 | 997.71 | G300E | 5326333.33 | 41.79 | G300E | 0 | 0
2859 | Story48 | C38 | 32 MPa RC Column (37.5 cm x 37.5 cm) | Column | 32MPa | Concrete Rectangular | 375 | 375 | 1406.3 | 2900 | 0.41 | 997.71 | G300E | 5334066.67 | 41.85 | G300E | 0 | 0
2860 | Story48 | C39 | 32 MPa RC Column (37.5 cm x 37.5 cm) | Column | 32MPa | Concrete Rectangular | 375 | 375 | 1406.3 | 2900 | 0.41 | 997.71 | G300E | 4877800 | 38.27 | G300E | 0 | 0
2861 | Story48 | C4 | 32 MPa RC Column (37.5 cm x 37.5 cm) | Column | 32MPa | Concrete Rectangular | 375 | 375 | 1406.3 | 2900 | 0.41 | 997.71 | G300E | 4077400 | 31.99 | G300E | 0 | 0
2862 | Story48 | C40 | 32 MPa RC Column (37.5 cm x 37.5 cm) | Column | 32MPa | Concrete Rectangular | 375 | 375 | 1406.3 | 2900 | 0.41 | 997.71 | G300E | 4077400 | 31.99 | G300E | 0 | 0
2863 | Story48 | C41 | 32 MPa RC Column (37.5 cm x 37.5 cm) | Column | 32MPa | Concrete Rectangular | 375 | 375 | 1406.3 | 2900 | 0.41 | 997.71 | G300E | 10510566.67 | 82.47 | G300E | 158412.5 | 1.24
2864 | Story48 | C42 | 32 MPa RC Column (37.5 cm x 37.5 cm) | Column | 32MPa | Concrete Rectangular | 375 | 375 | 1406.3 | 2900 | 0.41 | 997.71 | G300E | 6122866.67 | 48.04 | G300E | 0 | 0
2865 | Story48 | C43 | 32 MPa RC Column (37.5 cm x 37.5 cm) | Column | 32MPa | Concrete Rectangular | 375 | 375 | 1406.3 | 2900 | 0.41 | 997.71 | G300E | 9782666.67 | 76.76 | G300E | 0 | 0
2866 | Story48 | C44 | 32 MPa RC Column (37.5 cm x 37.5 cm) | Column | 32MPa | Concrete Rectangular | 375 | 375 | 1406.3 | 2900 | 0.41 | 997.71 | G300E | 5328266.67 | 41.81 | G300E | 0 | 0
2867 | Story48 | C45 | 32 MPa RC Column (37.5 cm x 37.5 cm) | Column | 32MPa | Concrete Rectangular | 375 | 375 | 1406.3 | 2900 | 0.41 | 997.71 | G300E | 5332133.33 | 41.84 | G300E | 0 | 0
2868 | Story48 | C46 | 32 MPa RC Column (37.5 cm x 37.5 cm) | Column | 32MPa | Concrete Rectangular | 375 | 375 | 1406.3 | 2900 | 0.41 | 997.71 | G300E | 9812633.33 | 76.99 | G300E | 0 | 0
2869 | Story48 | C47 | 32 MPa RC Column (37.5 cm x 37.5 cm) | Column | 32MPa | Concrete Rectangular | 375 | 375 | 1406.3 | 2900 | 0.41 | 997.71 | G300E | 6151866.67 | 48.27 | G300E | 0 | 0
2870 | Story48 | C48 | 32 MPa RC Column (37.5 cm x 37.5 cm) | Column | 32MPa | Concrete Rectangular | 375 | 375 | 1406.3 | 2900 | 0.41 | 997.71 | G300E | 10511533.33 | 82.48 | G300E | 158412.5 | 1.24
2871 | Story48 | C49 | 32 MPa RC Column (37.5 cm x 37.5 cm) | Column | 32MPa | Concrete Rectangular | 375 | 375 | 1406.3 | 2900 | 0.41 | 997.71 | G300E | 11567133.33 | 90.76 | G300E | 158412.5 | 1.24
2872 | Story48 | C5 | 32 MPa RC Column (37.5 cm x 37.5 cm) | Column | 32MPa | Concrete Rectangular | 375 | 375 | 1406.3 | 2900 | 0.41 | 997.71 | G300E | 4077400 | 31.99 | G300E | 0 | 0
2873 | Story48 | C50 | 32 MPa RC Column (37.5 cm x 37.5 cm) | Column | 32MPa | Concrete Rectangular | 375 | 375 | 1406.3 | 2900 | 0.41 | 997.71 | G300E | 5412366.67 | 42.47 | G300E | 0 | 0
2874 | Story48 | C51 | 32 MPa RC Column (37.5 cm x 37.5 cm) | Column | 32MPa | Concrete Rectangular | 375 | 375 | 1406.3 | 2900 | 0.41 | 997.71 | G300E | 6123833.33 | 48.05 | G300E | 0 | 0
2875 | Story48 | C52 | 32 MPa RC Column (37.5 cm x 37.5 cm) | Column | 32MPa | Concrete Rectangular | 375 | 375 | 1406.3 | 2900 | 0.41 | 997.71 | G300E | 4879733.33 | 38.29 | G300E | 0 | 0
2876 | Story48 | C53 | 32 MPa RC Column (37.5 cm x 37.5 cm) | Column | 32MPa | Concrete Rectangular | 375 | 375 | 1406.3 | 2900 | 0.41 | 997.71 | G300E | 4876833.33 | 38.27 | G300E | 0 | 0
2877 | Story48 | C54 | 32 MPa RC Column (37.5 cm x 37.5 cm) | Column | 32MPa | Concrete Rectangular | 375 | 375 | 1406.3 | 2900 | 0.41 | 997.71 | G300E | 6148966.67 | 48.25 | G300E | 0 | 0
2878 | Story48 | C55 | 32 MPa RC Column (37.5 cm x 37.5 cm) | Column | 32MPa | Concrete Rectangular | 375 | 375 | 1406.3 | 2900 | 0.41 | 997.71 | G300E | 5421066.67 | 42.54 | G300E | 0 | 0
2879 | Story48 | C56 | 32 MPa RC Column (37.5 cm x 37.5 cm) | Column | 32MPa | Concrete Rectangular | 375 | 375 | 1406.3 | 2900 | 0.41 | 997.71 | G300E | 11612566.67 | 91.12 | G300E | 158412.5 | 1.24
2880 | Story48 | C57 | 32 MPa RC Column (37.5 cm x 37.5 cm) | Column | 32MPa | Concrete Rectangular | 375 | 375 | 1406.3 | 2900 | 0.41 | 997.71 | G300E | 6061000 | 47.56 | G300E | 0 | 0
2881 | Story48 | C58 | 32 MPa RC Column (37.5 cm x 37.5 cm) | Column | 32MPa | Concrete Rectangular | 375 | 375 | 1406.3 | 2900 | 0.41 | 997.71 | G300E | 11568100 | 90.77 | G300E | 158412.5 | 1.24
2882 | Story48 | C59 | 32 MPa RC Column (37.5 cm x 37.5 cm) | Column | 32MPa | Concrete Rectangular | 375 | 375 | 1406.3 | 2900 | 0.41 | 997.71 | G300E | 10510566.67 | 82.47 | G300E | 158412.5 | 1.24
2883 | Story48 | C6 | 32 MPa RC Column (37.5 cm x 37.5 cm) | Column | 32MPa | Concrete Rectangular | 375 | 375 | 1406.3 | 2900 | 0.41 | 997.71 | G300E | 10510566.67 | 82.47 | G300E | 158412.5 | 1.24
2884 | Story48 | C60 | 32 MPa RC Column (37.5 cm x 37.5 cm) | Column | 32MPa | Concrete Rectangular | 375 | 375 | 1406.3 | 2900 | 0.41 | 997.71 | G300E | 4077400 | 31.99 | G300E | 0 | 0
2885 | Story48 | C61 | 32 MPa RC Column (37.5 cm x 37.5 cm) | Column | 32MPa | Concrete Rectangular | 375 | 375 | 1406.3 | 2900 | 0.41 | 997.71 | G300E | 4077400 | 31.99 | G300E | 0 | 0
2886 | Story48 | C62 | 32 MPa RC Column (37.5 cm x 37.5 cm) | Column | 32MPa | Concrete Rectangular | 375 | 375 | 1406.3 | 2900 | 0.41 | 997.71 | G300E | 10511533.33 | 82.48 | G300E | 158412.5 | 1.24
2887 | Story48 | C63 | 32 MPa RC Column (37.5 cm x 37.5 cm) | Column | 32MPa | Concrete Rectangular | 375 | 375 | 1406.3 | 2900 | 0.41 | 997.71 | G300E | 11615466.67 | 91.14 | G300E | 158412.5 | 1.24
2888 | Story48 | C64 | 32 MPa RC Column (37.5 cm x 37.5 cm) | Column | 32MPa | Concrete Rectangular | 375 | 375 | 1406.3 | 2900 | 0.41 | 997.71 | G300E | 6101600 | 47.88 | G300E | 0 | 0
2889 | Story48 | C7 | 32 MPa RC Column (37.5 cm x 37.5 cm) | Column | 32MPa | Concrete Rectangular | 375 | 375 | 1406.3 | 2900 | 0.41 | 997.71 | G300E | 11567133.33 | 90.76 | G300E | 158412.5 | 1.24
2890 | Story48 | C8 | 32 MPa RC Column (37.5 cm x 37.5 cm) | Column | 32MPa | Concrete Rectangular | 375 | 375 | 1406.3 | 2900 | 0.41 | 997.71 | G300E | 6061000 | 47.56 | G300E | 0 | 0
2891 | Story48 | C9 | 32 MPa RC Column (37.5 cm x 37.5 cm) | Column | 32MPa | Concrete Rectangular | 375 | 375 | 1406.3 | 2900 | 0.41 | 997.71 | G300E | 11568100 | 90.77 | G300E | 158412.5 | 1.24
2892 | Story49 | C1 | 32 MPa RC Column (35 cm x 35 cm) | Column | 32MPa | Concrete Rectangular | 350 | 350 | 1225 | 2900 | 0.36 | 869.11 | G300E | 7983700 | 62.64 | G300E | 0 | 0
2893 | Story49 | C10 | 32 MPa RC Column (35 cm x 35 cm) | Column | 32MPa | Concrete Rectangular | 350 | 350 | 1225 | 2900 | 0.36 | 869.11 | G300E | 5006366.67 | 39.28 | G300E | 0 | 0
2894 | Story49 | C11 | 32 MPa RC Column (35 cm x 35 cm) | Column | 32MPa | Concrete Rectangular | 350 | 350 | 1225 | 2900 | 0.36 | 869.11 | G300E | 6594600 | 51.74 | G300E | 0 | 0
2895 | Story49 | C12 | 32 MPa RC Column (35 cm x 35 cm) | Column | 32MPa | Concrete Rectangular | 350 | 350 | 1225 | 2900 | 0.36 | 869.11 | G300E | 13438600 | 105.44 | G300E | 986580 | 7.74
2896 | Story49 | C13 | 32 MPa RC Column (35 cm x 35 cm) | Column | 32MPa | Concrete Rectangular | 350 | 350 | 1225 | 2900 | 0.36 | 869.11 | G300E | 13436666.67 | 105.43 | G300E | 986580 | 7.74
2897 | Story49 | C14 | 32 MPa RC Column (35 cm x 35 cm) | Column | 32MPa | Concrete Rectangular | 350 | 350 | 1225 | 2900 | 0.36 | 869.11 | G300E | 6593633.33 | 51.74 | G300E | 0 | 0
2898 | Story49 | C15 | 32 MPa RC Column (35 cm x 35 cm) | Column | 32MPa | Concrete Rectangular | 350 | 350 | 1225 | 2900 | 0.36 | 869.11 | G300E | 5007333.33 | 39.29 | G300E | 0 | 0
2899 | Story49 | C16 | 32 MPa RC Column (35 cm x 35 cm) | Column | 32MPa | Concrete Rectangular | 350 | 350 | 1225 | 2900 | 0.36 | 869.11 | G300E | 13639666.67 | 107.02 | G300E | 138040 | 1.08
2900 | Story49 | C17 | 32 MPa RC Column (35 cm x 35 cm) | Column | 32MPa | Concrete Rectangular | 350 | 350 | 1225 | 2900 | 0.36 | 869.11 | G300E | 12608233.33 | 98.93 | G300E | 138040 | 1.08
2901 | Story49 | C18 | 32 MPa RC Column (35 cm x 35 cm) | Column | 32MPa | Concrete Rectangular | 350 | 350 | 1225 | 2900 | 0.36 | 869.11 | G300E | 6593633.33 | 51.74 | G300E | 0 | 0
2902 | Story49 | C19 | 32 MPa RC Column (35 cm x 35 cm) | Column | 32MPa | Concrete Rectangular | 350 | 350 | 1225 | 2900 | 0.36 | 869.11 | G300E | 12300833.33 | 96.52 | G300E | 0 | 0
2903 | Story49 | C2 | 32 MPa RC Column (35 cm x 35 cm) | Column | 32MPa | Concrete Rectangular | 350 | 350 | 1225 | 2900 | 0.36 | 869.11 | G300E | 13639666.67 | 107.02 | G300E | 138040 | 1.08
2904 | Story49 | C20 | 32 MPa RC Column (35 cm x 35 cm) | Column | 32MPa | Concrete Rectangular | 350 | 350 | 1225 | 2900 | 0.36 | 869.11 | G300E | 12313400 | 96.62 | G300E | 1026165 | 8.05
2905 | Story49 | C21 | 32 MPa RC Column (35 cm x 35 cm) | Column | 32MPa | Concrete Rectangular | 350 | 350 | 1225 | 2900 | 0.36 | 869.11 | G300E | 12308566.67 | 96.58 | G300E | 1026165 | 8.05
2906 | Story49 | C22 | 32 MPa RC Column (35 cm x 35 cm) | Column | 32MPa | Concrete Rectangular | 350 | 350 | 1225 | 2900 | 0.36 | 869.11 | G300E | 12299866.67 | 96.51 | G300E | 0 | 0
2907 | Story49 | C23 | 32 MPa RC Column (35 cm x 35 cm) | Column | 32MPa | Concrete Rectangular | 350 | 350 | 1225 | 2900 | 0.36 | 869.11 | G300E | 6594600 | 51.74 | G300E | 0 | 0
2908 | Story49 | C24 | 32 MPa RC Column (35 cm x 35 cm) | Column | 32MPa | Concrete Rectangular | 350 | 350 | 1225 | 2900 | 0.36 | 869.11 | G300E | 12608233.33 | 98.93 | G300E | 138040 | 1.08
2909 | Story49 | C25 | 32 MPa RC Column (35 cm x 35 cm) | Column | 32MPa | Concrete Rectangular | 350 | 350 | 1225 | 2900 | 0.36 | 869.11 | G300E | 3751633.33 | 29.44 | G300E | 0 | 0
2910 | Story49 | C26 | 32 MPa RC Column (35 cm x 35 cm) | Column | 32MPa | Concrete Rectangular | 350 | 350 | 1225 | 2900 | 0.36 | 869.11 | G300E | 13437633.33 | 105.44 | G300E | 986580 | 7.74
2911 | Story49 | C27 | 32 MPa RC Column (35 cm x 35 cm) | Column | 32MPa | Concrete Rectangular | 350 | 350 | 1225 | 2900 | 0.36 | 869.11 | G300E | 12313400 | 96.62 | G300E | 1026165 | 8.05
2912 | Story49 | C3 | 32 MPa RC Column (35 cm x 35 cm) | Column | 32MPa | Concrete Rectangular | 350 | 350 | 1225 | 2900 | 0.36 | 869.11 | G300E | 12608233.33 | 98.93 | G300E | 138040 | 1.08
2913 | Story49 | C30 | 32 MPa RC Column (35 cm x 35 cm) | Column | 32MPa | Concrete Rectangular | 350 | 350 | 1225 | 2900 | 0.36 | 869.11 | G300E | 12312433.33 | 96.61 | G300E | 1026165 | 8.05
2914 | Story49 | C31 | 32 MPa RC Column (35 cm x 35 cm) | Column | 32MPa | Concrete Rectangular | 350 | 350 | 1225 | 2900 | 0.36 | 869.11 | G300E | 13438600 | 105.44 | G300E | 986580 | 7.74
2915 | Story49 | C32 | 32 MPa RC Column (35 cm x 35 cm) | Column | 32MPa | Concrete Rectangular | 350 | 350 | 1225 | 2900 | 0.36 | 869.11 | G300E | 3752600 | 29.44 | G300E | 0 | 0
2916 | Story49 | C33 | 32 MPa RC Column (35 cm x 35 cm) | Column | 32MPa | Concrete Rectangular | 350 | 350 | 1225 | 2900 | 0.36 | 869.11 | G300E | 3751633.33 | 29.44 | G300E | 0 | 0
2917 | Story49 | C34 | 32 MPa RC Column (35 cm x 35 cm) | Column | 32MPa | Concrete Rectangular | 350 | 350 | 1225 | 2900 | 0.36 | 869.11 | G300E | 13437633.33 | 105.44 | G300E | 986580 | 7.74
2918 | Story49 | C35 | 32 MPa RC Column (35 cm x 35 cm) | Column | 32MPa | Concrete Rectangular | 350 | 350 | 1225 | 2900 | 0.36 | 869.11 | G300E | 12313400 | 96.62 | G300E | 1026165 | 8.05
2919 | Story49 | C38 | 32 MPa RC Column (35 cm x 35 cm) | Column | 32MPa | Concrete Rectangular | 350 | 350 | 1225 | 2900 | 0.36 | 869.11 | G300E | 12319200 | 96.66 | G300E | 1028195 | 8.07
2920 | Story49 | C39 | 32 MPa RC Column (35 cm x 35 cm) | Column | 32MPa | Concrete Rectangular | 350 | 350 | 1225 | 2900 | 0.36 | 869.11 | G300E | 13429900 | 105.38 | G300E | 986580 | 7.74
2921 | Story49 | C4 | 32 MPa RC Column (35 cm x 35 cm) | Column | 32MPa | Concrete Rectangular | 350 | 350 | 1225 | 2900 | 0.36 | 869.11 | G300E | 3751633.33 | 29.44 | G300E | 0 | 0
2922 | Story49 | C40 | 32 MPa RC Column (35 cm x 35 cm) | Column | 32MPa | Concrete Rectangular | 350 | 350 | 1225 | 2900 | 0.36 | 869.11 | G300E | 3751633.33 | 29.44 | G300E | 0 | 0
2923 | Story49 | C41 | 32 MPa RC Column (35 cm x 35 cm) | Column | 32MPa | Concrete Rectangular | 350 | 350 | 1225 | 2900 | 0.36 | 869.11 | G300E | 12608233.33 | 98.93 | G300E | 138040 | 1.08
2924 | Story49 | C42 | 32 MPa RC Column (35 cm x 35 cm) | Column | 32MPa | Concrete Rectangular | 350 | 350 | 1225 | 2900 | 0.36 | 869.11 | G300E | 6593633.33 | 51.74 | G300E | 0 | 0
2925 | Story49 | C43 | 32 MPa RC Column (35 cm x 35 cm) | Column | 32MPa | Concrete Rectangular | 350 | 350 | 1225 | 2900 | 0.36 | 869.11 | G300E | 12298900 | 96.5 | G300E | 0 | 0
2926 | Story49 | C44 | 32 MPa RC Column (35 cm x 35 cm) | Column | 32MPa | Concrete Rectangular | 350 | 350 | 1225 | 2900 | 0.36 | 869.11 | G300E | 12312433.33 | 96.61 | G300E | 1026165 | 8.05
2927 | Story49 | C45 | 32 MPa RC Column (35 cm x 35 cm) | Column | 32MPa | Concrete Rectangular | 350 | 350 | 1225 | 2900 | 0.36 | 869.11 | G300E | 12307600 | 96.57 | G300E | 1027180 | 8.06
2928 | Story49 | C46 | 32 MPa RC Column (35 cm x 35 cm) | Column | 32MPa | Concrete Rectangular | 350 | 350 | 1225 | 2900 | 0.36 | 869.11 | G300E | 12334666.67 | 96.78 | G300E | 0 | 0
2929 | Story49 | C47 | 32 MPa RC Column (35 cm x 35 cm) | Column | 32MPa | Concrete Rectangular | 350 | 350 | 1225 | 2900 | 0.36 | 869.11 | G300E | 6629400 | 52.02 | G300E | 0 | 0
2930 | Story49 | C48 | 32 MPa RC Column (35 cm x 35 cm) | Column | 32MPa | Concrete Rectangular | 350 | 350 | 1225 | 2900 | 0.36 | 869.11 | G300E | 12612100 | 98.96 | G300E | 138040 | 1.08
2931 | Story49 | C49 | 32 MPa RC Column (35 cm x 35 cm) | Column | 32MPa | Concrete Rectangular | 350 | 350 | 1225 | 2900 | 0.36 | 869.11 | G300E | 13639666.67 | 107.02 | G300E | 138040 | 1.08
2932 | Story49 | C5 | 32 MPa RC Column (35 cm x 35 cm) | Column | 32MPa | Concrete Rectangular | 350 | 350 | 1225 | 2900 | 0.36 | 869.11 | G300E | 3751633.33 | 29.44 | G300E | 0 | 0
2933 | Story49 | C50 | 32 MPa RC Column (35 cm x 35 cm) | Column | 32MPa | Concrete Rectangular | 350 | 350 | 1225 | 2900 | 0.36 | 869.11 | G300E | 5007333.33 | 39.29 | G300E | 0 | 0
2934 | Story49 | C51 | 32 MPa RC Column (35 cm x 35 cm) | Column | 32MPa | Concrete Rectangular | 350 | 350 | 1225 | 2900 | 0.36 | 869.11 | G300E | 6595566.67 | 51.75 | G300E | 0 | 0
2935 | Story49 | C52 | 32 MPa RC Column (35 cm x 35 cm) | Column | 32MPa | Concrete Rectangular | 350 | 350 | 1225 | 2900 | 0.36 | 869.11 | G300E | 13438600 | 105.44 | G300E | 986580 | 7.74
2936 | Story49 | C53 | 32 MPa RC Column (35 cm x 35 cm) | Column | 32MPa | Concrete Rectangular | 350 | 350 | 1225 | 2900 | 0.36 | 869.11 | G300E | 13428933.33 | 105.37 | G300E | 986580 | 7.74
2937 | Story49 | C54 | 32 MPa RC Column (35 cm x 35 cm) | Column | 32MPa | Concrete Rectangular | 350 | 350 | 1225 | 2900 | 0.36 | 869.11 | G300E | 6626500 | 51.99 | G300E | 0 | 0
2938 | Story49 | C55 | 32 MPa RC Column (35 cm x 35 cm) | Column | 32MPa | Concrete Rectangular | 350 | 350 | 1225 | 2900 | 0.36 | 869.11 | G300E | 5019900 | 39.39 | G300E | 0 | 0
2939 | Story49 | C56 | 32 MPa RC Column (35 cm x 35 cm) | Column | 32MPa | Concrete Rectangular | 350 | 350 | 1225 | 2900 | 0.36 | 869.11 | G300E | 13685100 | 107.38 | G300E | 138040 | 1.08
2940 | Story49 | C57 | 32 MPa RC Column (35 cm x 35 cm) | Column | 32MPa | Concrete Rectangular | 350 | 350 | 1225 | 2900 | 0.36 | 869.11 | G300E | 7982733.33 | 62.64 | G300E | 0 | 0
2941 | Story49 | C58 | 32 MPa RC Column (35 cm x 35 cm) | Column | 32MPa | Concrete Rectangular | 350 | 350 | 1225 | 2900 | 0.36 | 869.11 | G300E | 13639666.67 | 107.02 | G300E | 138040 | 1.08
2942 | Story49 | C59 | 32 MPa RC Column (35 cm x 35 cm) | Column | 32MPa | Concrete Rectangular | 350 | 350 | 1225 | 2900 | 0.36 | 869.11 | G300E | 12608233.33 | 98.93 | G300E | 138040 | 1.08
2943 | Story49 | C6 | 32 MPa RC Column (35 cm x 35 cm) | Column | 32MPa | Concrete Rectangular | 350 | 350 | 1225 | 2900 | 0.36 | 869.11 | G300E | 12608233.33 | 98.93 | G300E | 138040 | 1.08
2944 | Story49 | C60 | 32 MPa RC Column (35 cm x 35 cm) | Column | 32MPa | Concrete Rectangular | 350 | 350 | 1225 | 2900 | 0.36 | 869.11 | G300E | 3752600 | 29.44 | G300E | 0 | 0
2945 | Story49 | C61 | 32 MPa RC Column (35 cm x 35 cm) | Column | 32MPa | Concrete Rectangular | 350 | 350 | 1225 | 2900 | 0.36 | 869.11 | G300E | 3751633.33 | 29.44 | G300E | 0 | 0
2946 | Story49 | C62 | 32 MPa RC Column (35 cm x 35 cm) | Column | 32MPa | Concrete Rectangular | 350 | 350 | 1225 | 2900 | 0.36 | 869.11 | G300E | 12611133.33 | 98.95 | G300E | 138040 | 1.08
2947 | Story49 | C63 | 32 MPa RC Column (35 cm x 35 cm) | Column | 32MPa | Concrete Rectangular | 350 | 350 | 1225 | 2900 | 0.36 | 869.11 | G300E | 13689933.33 | 107.42 | G300E | 138040 | 1.08
2948 | Story49 | C64 | 32 MPa RC Column (35 cm x 35 cm) | Column | 32MPa | Concrete Rectangular | 350 | 350 | 1225 | 2900 | 0.36 | 869.11 | G300E | 8055233.33 | 63.2 | G300E | 0 | 0
2949 | Story49 | C7 | 32 MPa RC Column (35 cm x 35 cm) | Column | 32MPa | Concrete Rectangular | 350 | 350 | 1225 | 2900 | 0.36 | 869.11 | G300E | 13639666.67 | 107.02 | G300E | 138040 | 1.08
2950 | Story49 | C8 | 32 MPa RC Column (35 cm x 35 cm) | Column | 32MPa | Concrete Rectangular | 350 | 350 | 1225 | 2900 | 0.36 | 869.11 | G300E | 7982733.33 | 62.64 | G300E | 0 | 0
2951 | Story49 | C9 | 32 MPa RC Column (35 cm x 35 cm) | Column | 32MPa | Concrete Rectangular | 350 | 350 | 1225 | 2900 | 0.36 | 869.11 | G300E | 13639666.67 | 107.02 | G300E | 138040 | 1.08
2952 | Story5 | C1 | 32 MPa RC Column (105 cm x 105 cm) | Column | 32MPa | Concrete Rectangular | 1050 | 1050 | 11025 | 3025 | 3.34 | 8159.17 | G300E | 78978716.67 | 619.7 | G300E | 0 | 0
2953 | Story5 | C10 | 32 MPa RC Column (105 cm x 105 cm) | Column | 32MPa | Concrete Rectangular | 1050 | 1050 | 11025 | 3025 | 3.34 | 8159.17 | G300E | 214418050 | 1682.4 | G300E | 0 | 0
2954 | Story5 | C11 | 32 MPa RC Column (105 cm x 105 cm) | Column | 32MPa | Concrete Rectangular | 1050 | 1050 | 11025 | 3025 | 3.34 | 8159.17 | G300E | 211923433.33 | 1662.83 | G300E | 0 | 0
2955 | Story5 | C12 | 32 MPa RC Column (105 cm x 105 cm) | Column | 32MPa | Concrete Rectangular | 1050 | 1050 | 11025 | 3025 | 3.34 | 8159.17 | G300E | 137196858.33 | 1076.5 | G300E | 0 | 0
2956 | Story5 | C13 | 32 MPa RC Column (105 cm x 105 cm) | Column | 32MPa | Concrete Rectangular | 1050 | 1050 | 11025 | 3025 | 3.34 | 8159.17 | G300E | 137193833.33 | 1076.47 | G300E | 0 | 0
2957 | Story5 | C14 | 32 MPa RC Column (105 cm x 105 cm) | Column | 32MPa | Concrete Rectangular | 1050 | 1050 | 11025 | 3025 | 3.34 | 8159.17 | G300E | 211918391.67 | 1662.79 | G300E | 0 | 0
2958 | Story5 | C15 | 32 MPa RC Column (105 cm x 105 cm) | Column | 32MPa | Concrete Rectangular | 1050 | 1050 | 11025 | 3025 | 3.34 | 8159.17 | G300E | 214412000 | 1682.36 | G300E | 0 | 0
2959 | Story5 | C16 | 32 MPa RC Column (105 cm x 105 cm) | Column | 32MPa | Concrete Rectangular | 1050 | 1050 | 11025 | 3025 | 3.34 | 8159.17 | G300E | 98419383.33 | 772.24 | G300E | 0 | 0
2960 | Story5 | C17 | 32 MPa RC Column (105 cm x 105 cm) | Column | 32MPa | Concrete Rectangular | 1050 | 1050 | 11025 | 3025 | 3.34 | 8159.17 | G300E | 104265700 | 818.11 | G300E | 0 | 0
2961 | Story5 | C18 | 32 MPa RC Column (105 cm x 105 cm) | Column | 32MPa | Concrete Rectangular | 1050 | 1050 | 11025 | 3025 | 3.34 | 8159.17 | G300E | 211923433.33 | 1662.83 | G300E | 0 | 0
2962 | Story5 | C19 | 32 MPa RC Column (105 cm x 105 cm) | Column | 32MPa | Concrete Rectangular | 1050 | 1050 | 11025 | 3025 | 3.34 | 8159.17 | G300E | 202671975 | 1590.24 | G300E | 0 | 0
2963 | Story5 | C2 | 32 MPa RC Column (105 cm x 105 cm) | Column | 32MPa | Concrete Rectangular | 1050 | 1050 | 11025 | 3025 | 3.34 | 8159.17 | G300E | 98428458.33 | 772.31 | G300E | 0 | 0
2964 | Story5 | C20 | 32 MPa RC Column (105 cm x 105 cm) | Column | 32MPa | Concrete Rectangular | 1050 | 1050 | 11025 | 3025 | 3.34 | 8159.17 | G300E | 119748658.33 | 939.59 | G300E | 0 | 0
2965 | Story5 | C21 | 32 MPa RC Column (105 cm x 105 cm) | Column | 32MPa | Concrete Rectangular | 1050 | 1050 | 11025 | 3025 | 3.34 | 8159.17 | G300E | 119742608.33 | 939.54 | G300E | 0 | 0
2966 | Story5 | C22 | 32 MPa RC Column (105 cm x 105 cm) | Column | 32MPa | Concrete Rectangular | 1050 | 1050 | 11025 | 3025 | 3.34 | 8159.17 | G300E | 202666933.33 | 1590.2 | G300E | 0 | 0
2967 | Story5 | C23 | 32 MPa RC Column (105 cm x 105 cm) | Column | 32MPa | Concrete Rectangular | 1050 | 1050 | 11025 | 3025 | 3.34 | 8159.17 | G300E | 211916375 | 1662.77 | G300E | 0 | 0
2968 | Story5 | C24 | 32 MPa RC Column (105 cm x 105 cm) | Column | 32MPa | Concrete Rectangular | 1050 | 1050 | 11025 | 3025 | 3.34 | 8159.17 | G300E | 104250575 | 817.99 | G300E | 0 | 0
2969 | Story5 | C25 | 32 MPa RC Column (105 cm x 105 cm) | Column | 32MPa | Concrete Rectangular | 1050 | 1050 | 11025 | 3025 | 3.34 | 8159.17 | G300E | 110154366.67 | 864.31 | G300E | 0 | 0
2970 | Story5 | C26 | 32 MPa RC Column (105 cm x 105 cm) | Column | 32MPa | Concrete Rectangular | 1050 | 1050 | 11025 | 3025 | 3.34 | 8159.17 | G300E | 137197866.67 | 1076.51 | G300E | 0 | 0
2971 | Story5 | C27 | 32 MPa RC Column (105 cm x 105 cm) | Column | 32MPa | Concrete Rectangular | 1050 | 1050 | 11025 | 3025 | 3.34 | 8159.17 | G300E | 119750675 | 939.61 | G300E | 0 | 0
2972 | Story5 | C3 | 32 MPa RC Column (105 cm x 105 cm) | Column | 32MPa | Concrete Rectangular | 1050 | 1050 | 11025 | 3025 | 3.34 | 8159.17 | G300E | 104263683.33 | 818.09 | G300E | 0 | 0
2973 | Story5 | C30 | 32 MPa RC Column (105 cm x 105 cm) | Column | 32MPa | Concrete Rectangular | 1050 | 1050 | 11025 | 3025 | 3.34 | 8159.17 | G300E | 119739583.33 | 939.52 | G300E | 0 | 0
2974 | Story5 | C31 | 32 MPa RC Column (105 cm x 105 cm) | Column | 32MPa | Concrete Rectangular | 1050 | 1050 | 11025 | 3025 | 3.34 | 8159.17 | G300E | 137185766.67 | 1076.41 | G300E | 0 | 0
2975 | Story5 | C32 | 32 MPa RC Column (105 cm x 105 cm) | Column | 32MPa | Concrete Rectangular | 1050 | 1050 | 11025 | 3025 | 3.34 | 8159.17 | G300E | 110135208.33 | 864.16 | G300E | 0 | 0
2976 | Story5 | C33 | 32 MPa RC Column (105 cm x 105 cm) | Column | 32MPa | Concrete Rectangular | 1050 | 1050 | 11025 | 3025 | 3.34 | 8159.17 | G300E | 110154366.67 | 864.31 | G300E | 0 | 0
2977 | Story5 | C34 | 32 MPa RC Column (105 cm x 105 cm) | Column | 32MPa | Concrete Rectangular | 1050 | 1050 | 11025 | 3025 | 3.34 | 8159.17 | G300E | 137197866.67 | 1076.51 | G300E | 0 | 0
2978 | Story5 | C35 | 32 MPa RC Column (105 cm x 105 cm) | Column | 32MPa | Concrete Rectangular | 1050 | 1050 | 11025 | 3025 | 3.34 | 8159.17 | G300E | 119750675 | 939.61 | G300E | 0 | 0
2979 | Story5 | C38 | 32 MPa RC Column (105 cm x 105 cm) | Column | 32MPa | Concrete Rectangular | 1050 | 1050 | 11025 | 3025 | 3.34 | 8159.17 | G300E | 119653875 | 938.85 | G300E | 0 | 0
2980 | Story5 | C39 | 32 MPa RC Column (105 cm x 105 cm) | Column | 32MPa | Concrete Rectangular | 1050 | 1050 | 11025 | 3025 | 3.34 | 8159.17 | G300E | 137155516.67 | 1076.17 | G300E | 0 | 0
2981 | Story5 | C4 | 32 MPa RC Column (105 cm x 105 cm) | Column | 32MPa | Concrete Rectangular | 1050 | 1050 | 11025 | 3025 | 3.34 | 8159.17 | G300E | 110153358.33 | 864.3 | G300E | 0 | 0
2982 | Story5 | C40 | 32 MPa RC Column (105 cm x 105 cm) | Column | 32MPa | Concrete Rectangular | 1050 | 1050 | 11025 | 3025 | 3.34 | 8159.17 | G300E | 110121091.67 | 864.05 | G300E | 0 | 0
2983 | Story5 | C41 | 32 MPa RC Column (105 cm x 105 cm) | Column | 32MPa | Concrete Rectangular | 1050 | 1050 | 11025 | 3025 | 3.34 | 8159.17 | G300E | 104260658.33 | 818.07 | G300E | 0 | 0
2984 | Story5 | C42 | 32 MPa RC Column (105 cm x 105 cm) | Column | 32MPa | Concrete Rectangular | 1050 | 1050 | 11025 | 3025 | 3.34 | 8159.17 | G300E | 211921416.67 | 1662.81 | G300E | 0 | 0
2985 | Story5 | C43 | 32 MPa RC Column (105 cm x 105 cm) | Column | 32MPa | Concrete Rectangular | 1050 | 1050 | 11025 | 3025 | 3.34 | 8159.17 | G300E | 202669958.33 | 1590.22 | G300E | 0 | 0
2986 | Story5 | C44 | 32 MPa RC Column (105 cm x 105 cm) | Column | 32MPa | Concrete Rectangular | 1050 | 1050 | 11025 | 3025 | 3.34 | 8159.17 | G300E | 119738575 | 939.51 | G300E | 0 | 0
2987 | Story5 | C45 | 32 MPa RC Column (105 cm x 105 cm) | Column | 32MPa | Concrete Rectangular | 1050 | 1050 | 11025 | 3025 | 3.34 | 8159.17 | G300E | 119637741.67 | 938.72 | G300E | 0 | 0
2988 | Story5 | C46 | 32 MPa RC Column (105 cm x 105 cm) | Column | 32MPa | Concrete Rectangular | 1050 | 1050 | 11025 | 3025 | 3.34 | 8159.17 | G300E | 203233616.67 | 1594.65 | G300E | 0 | 0
2989 | Story5 | C47 | 32 MPa RC Column (105 cm x 105 cm) | Column | 32MPa | Concrete Rectangular | 1050 | 1050 | 11025 | 3025 | 3.34 | 8159.17 | G300E | 211739916.67 | 1661.39 | G300E | 0 | 0
2990 | Story5 | C48 | 32 MPa RC Column (105 cm x 105 cm) | Column | 32MPa | Concrete Rectangular | 1050 | 1050 | 11025 | 3025 | 3.34 | 8159.17 | G300E | 104213266.67 | 817.7 | G300E | 0 | 0
2991 | Story5 | C49 | 32 MPa RC Column (105 cm x 105 cm) | Column | 32MPa | Concrete Rectangular | 1050 | 1050 | 11025 | 3025 | 3.34 | 8159.17 | G300E | 98422408.33 | 772.26 | G300E | 0 | 0
2992 | Story5 | C5 | 32 MPa RC Column (105 cm x 105 cm) | Column | 32MPa | Concrete Rectangular | 1050 | 1050 | 11025 | 3025 | 3.34 | 8159.17 | G300E | 110151341.67 | 864.29 | G300E | 0 | 0
2993 | Story5 | C50 | 32 MPa RC Column (105 cm x 105 cm) | Column | 32MPa | Concrete Rectangular | 1050 | 1050 | 11025 | 3025 | 3.34 | 8159.17 | G300E | 214412000 | 1682.36 | G300E | 0 | 0
2994 | Story5 | C51 | 32 MPa RC Column (105 cm x 105 cm) | Column | 32MPa | Concrete Rectangular | 1050 | 1050 | 11025 | 3025 | 3.34 | 8159.17 | G300E | 211917383.33 | 1662.78 | G300E | 0 | 0
2995 | Story5 | C52 | 32 MPa RC Column (105 cm x 105 cm) | Column | 32MPa | Concrete Rectangular | 1050 | 1050 | 11025 | 3025 | 3.34 | 8159.17 | G300E | 137184758.33 | 1076.4 | G300E | 0 | 0
2996 | Story5 | C53 | 32 MPa RC Column (105 cm x 105 cm) | Column | 32MPa | Concrete Rectangular | 1050 | 1050 | 11025 | 3025 | 3.34 | 8159.17 | G300E | 137149466.67 | 1076.13 | G300E | 0 | 0
2997 | Story5 | C54 | 32 MPa RC Column (105 cm x 105 cm) | Column | 32MPa | Concrete Rectangular | 1050 | 1050 | 11025 | 3025 | 3.34 | 8159.17 | G300E | 211721766.67 | 1661.25 | G300E | 0 | 0
2998 | Story5 | C55 | 32 MPa RC Column (105 cm x 105 cm) | Column | 32MPa | Concrete Rectangular | 1050 | 1050 | 11025 | 3025 | 3.34 | 8159.17 | G300E | 214934316.67 | 1686.45 | G300E | 0 | 0
2999 | Story5 | C56 | 32 MPa RC Column (105 cm x 105 cm) | Column | 32MPa | Concrete Rectangular | 1050 | 1050 | 11025 | 3025 | 3.34 | 8159.17 | G300E | 98332666.67 | 771.55 | G300E | 0 | 0
3000 | Story5 | C57 | 32 MPa RC Column (105 cm x 105 cm) | Column | 32MPa | Concrete Rectangular | 1050 | 1050 | 11025 | 3025 | 3.34 | 8159.17 | G300E | 78968633.33 | 619.62 | G300E | 0 | 0
3001 | Story5 | C58 | 32 MPa RC Column (105 cm x 105 cm) | Column | 32MPa | Concrete Rectangular | 1050 | 1050 | 11025 | 3025 | 3.34 | 8159.17 | G300E | 98419383.33 | 772.24 | G300E | 0 | 0
3002 | Story5 | C59 | 32 MPa RC Column (105 cm x 105 cm) | Column | 32MPa | Concrete Rectangular | 1050 | 1050 | 11025 | 3025 | 3.34 | 8159.17 | G300E | 104248558.33 | 817.97 | G300E | 0 | 0
3003 | Story5 | C6 | 32 MPa RC Column (105 cm x 105 cm) | Column | 32MPa | Concrete Rectangular | 1050 | 1050 | 11025 | 3025 | 3.34 | 8159.17 | G300E | 104259650 | 818.06 | G300E | 0 | 0
3004 | Story5 | C60 | 32 MPa RC Column (105 cm x 105 cm) | Column | 32MPa | Concrete Rectangular | 1050 | 1050 | 11025 | 3025 | 3.34 | 8159.17 | G300E | 110133191.67 | 864.15 | G300E | 0 | 0
3005 | Story5 | C61 | 32 MPa RC Column (105 cm x 105 cm) | Column | 32MPa | Concrete Rectangular | 1050 | 1050 | 11025 | 3025 | 3.34 | 8159.17 | G300E | 110117058.33 | 864.02 | G300E | 0 | 0
3006 | Story5 | C62 | 32 MPa RC Column (105 cm x 105 cm) | Column | 32MPa | Concrete Rectangular | 1050 | 1050 | 11025 | 3025 | 3.34 | 8159.17 | G300E | 104209233.33 | 817.66 | G300E | 0 | 0
3007 | Story5 | C63 | 32 MPa RC Column (105 cm x 105 cm) | Column | 32MPa | Concrete Rectangular | 1050 | 1050 | 11025 | 3025 | 3.34 | 8159.17 | G300E | 98328633.33 | 771.52 | G300E | 0 | 0
3008 | Story5 | C64 | 32 MPa RC Column (105 cm x 105 cm) | Column | 32MPa | Concrete Rectangular | 1050 | 1050 | 11025 | 3025 | 3.34 | 8159.17 | G300E | 79030141.67 | 620.1 | G300E | 0 | 0
3009 | Story5 | C7 | 32 MPa RC Column (105 cm x 105 cm) | Column | 32MPa | Concrete Rectangular | 1050 | 1050 | 11025 | 3025 | 3.34 | 8159.17 | G300E | 98422408.33 | 772.26 | G300E | 0 | 0
3010 | Story5 | C8 | 32 MPa RC Column (105 cm x 105 cm) | Column | 32MPa | Concrete Rectangular | 1050 | 1050 | 11025 | 3025 | 3.34 | 8159.17 | G300E | 78968633.33 | 619.62 | G300E | 0 | 0
3011 | Story5 | C9 | 32 MPa RC Column (105 cm x 105 cm) | Column | 32MPa | Concrete Rectangular | 1050 | 1050 | 11025 | 3025 | 3.34 | 8159.17 | G300E | 98428458.33 | 772.31 | G300E | 0 | 0
3012 | Story50 | C1 | 32 MPa RC Column (35 cm x 35 cm) | Column | 32MPa | Concrete Rectangular | 350 | 350 | 1225 | 2900 | 0.36 | 869.11 | G300E | 4295866.67 | 33.71 | G300E | 0 | 0
3013 | Story50 | C10 | 32 MPa RC Column (35 cm x 35 cm) | Column | 32MPa | Concrete Rectangular | 350 | 350 | 1225 | 2900 | 0.36 | 869.11 | G300E | 5054700 | 39.66 | G300E | 0 | 0
3014 | Story50 | C11 | 32 MPa RC Column (35 cm x 35 cm) | Column | 32MPa | Concrete Rectangular | 350 | 350 | 1225 | 2900 | 0.36 | 869.11 | G300E | 6335533.33 | 49.71 | G300E | 0 | 0
3015 | Story50 | C12 | 32 MPa RC Column (35 cm x 35 cm) | Column | 32MPa | Concrete Rectangular | 350 | 350 | 1225 | 2900 | 0.36 | 869.11 | G300E | 21835066.67 | 171.33 | G300E | 828240 | 6.5
3016 | Story50 | C13 | 32 MPa RC Column (35 cm x 35 cm) | Column | 32MPa | Concrete Rectangular | 350 | 350 | 1225 | 2900 | 0.36 | 869.11 | G300E | 21835066.67 | 171.33 | G300E | 828240 | 6.5
3017 | Story50 | C14 | 32 MPa RC Column (35 cm x 35 cm) | Column | 32MPa | Concrete Rectangular | 350 | 350 | 1225 | 2900 | 0.36 | 869.11 | G300E | 6335533.33 | 49.71 | G300E | 0 | 0
3018 | Story50 | C15 | 32 MPa RC Column (35 cm x 35 cm) | Column | 32MPa | Concrete Rectangular | 350 | 350 | 1225 | 2900 | 0.36 | 869.11 | G300E | 5054700 | 39.66 | G300E | 0 | 0
3019 | Story50 | C16 | 32 MPa RC Column (35 cm x 35 cm) | Column | 32MPa | Concrete Rectangular | 350 | 350 | 1225 | 2900 | 0.36 | 869.11 | G300E | 7340866.67 | 57.6 | G300E | 276080 | 2.17
3020 | Story50 | C17 | 32 MPa RC Column (35 cm x 35 cm) | Column | 32MPa | Concrete Rectangular | 350 | 350 | 1225 | 2900 | 0.36 | 869.11 | G300E | 7278033.33 | 57.11 | G300E | 276080 | 2.17
3021 | Story50 | C18 | 32 MPa RC Column (35 cm x 35 cm) | Column | 32MPa | Concrete Rectangular | 350 | 350 | 1225 | 2900 | 0.36 | 869.11 | G300E | 6334566.67 | 49.7 | G300E | 0 | 0
3022 | Story50 | C19 | 32 MPa RC Column (35 cm x 35 cm) | Column | 32MPa | Concrete Rectangular | 350 | 350 | 1225 | 2900 | 0.36 | 869.11 | G300E | 11882266.67 | 93.23 | G300E | 0 | 0
3023 | Story50 | C2 | 32 MPa RC Column (35 cm x 35 cm) | Column | 32MPa | Concrete Rectangular | 350 | 350 | 1225 | 2900 | 0.36 | 869.11 | G300E | 7339900 | 57.59 | G300E | 276080 | 2.17
3024 | Story50 | C20 | 32 MPa RC Column (35 cm x 35 cm) | Column | 32MPa | Concrete Rectangular | 350 | 350 | 1225 | 2900 | 0.36 | 869.11 | G300E | 19144833.33 | 150.22 | G300E | 828240 | 6.5
3025 | Story50 | C21 | 32 MPa RC Column (35 cm x 35 cm) | Column | 32MPa | Concrete Rectangular | 350 | 350 | 1225 | 2900 | 0.36 | 869.11 | G300E | 19140966.67 | 150.19 | G300E | 828240 | 6.5
3026 | Story50 | C22 | 32 MPa RC Column (35 cm x 35 cm) | Column | 32MPa | Concrete Rectangular | 350 | 350 | 1225 | 2900 | 0.36 | 869.11 | G300E | 11883233.33 | 93.24 | G300E | 0 | 0
3027 | Story50 | C23 | 32 MPa RC Column (35 cm x 35 cm) | Column | 32MPa | Concrete Rectangular | 350 | 350 | 1225 | 2900 | 0.36 | 869.11 | G300E | 6335533.33 | 49.71 | G300E | 0 | 0
3028 | Story50 | C24 | 32 MPa RC Column (35 cm x 35 cm) | Column | 32MPa | Concrete Rectangular | 350 | 350 | 1225 | 2900 | 0.36 | 869.11 | G300E | 7279000 | 57.11 | G300E | 276080 | 2.17
3029 | Story50 | C25 | 32 MPa RC Column (35 cm x 35 cm) | Column | 32MPa | Concrete Rectangular | 350 | 350 | 1225 | 2900 | 0.36 | 869.11 | G300E | 3552500 | 27.87 | G300E | 0 | 0
3030 | Story50 | C26 | 32 MPa RC Column (35 cm x 35 cm) | Column | 32MPa | Concrete Rectangular | 350 | 350 | 1225 | 2900 | 0.36 | 869.11 | G300E | 21835066.67 | 171.33 | G300E | 828240 | 6.5
3031 | Story50 | C27 | 32 MPa RC Column (35 cm x 35 cm) | Column | 32MPa | Concrete Rectangular | 350 | 350 | 1225 | 2900 | 0.36 | 869.11 | G300E | 19144833.33 | 150.22 | G300E | 828240 | 6.5
3032 | Story50 | C3 | 32 MPa RC Column (35 cm x 35 cm) | Column | 32MPa | Concrete Rectangular | 350 | 350 | 1225 | 2900 | 0.36 | 869.11 | G300E | 7278033.33 | 57.11 | G300E | 276080 | 2.17
3033 | Story50 | C30 | 32 MPa RC Column (35 cm x 35 cm) | Column | 32MPa | Concrete Rectangular | 350 | 350 | 1225 | 2900 | 0.36 | 869.11 | G300E | 19141933.33 | 150.19 | G300E | 828240 | 6.5
3034 | Story50 | C31 | 32 MPa RC Column (35 cm x 35 cm) | Column | 32MPa | Concrete Rectangular | 350 | 350 | 1225 | 2900 | 0.36 | 869.11 | G300E | 21835066.67 | 171.33 | G300E | 828240 | 6.5
3035 | Story50 | C32 | 32 MPa RC Column (35 cm x 35 cm) | Column | 32MPa | Concrete Rectangular | 350 | 350 | 1225 | 2900 | 0.36 | 869.11 | G300E | 3552500 | 27.87 | G300E | 0 | 0
3036 | Story50 | C33 | 32 MPa RC Column (35 cm x 35 cm) | Column | 32MPa | Concrete Rectangular | 350 | 350 | 1225 | 2900 | 0.36 | 869.11 | G300E | 3552500 | 27.87 | G300E | 0 | 0
3037 | Story50 | C34 | 32 MPa RC Column (35 cm x 35 cm) | Column | 32MPa | Concrete Rectangular | 350 | 350 | 1225 | 2900 | 0.36 | 869.11 | G300E | 21835066.67 | 171.33 | G300E | 828240 | 6.5
3038 | Story50 | C35 | 32 MPa RC Column (35 cm x 35 cm) | Column | 32MPa | Concrete Rectangular | 350 | 350 | 1225 | 2900 | 0.36 | 869.11 | G300E | 19144833.33 | 150.22 | G300E | 828240 | 6.5
3039 | Story50 | C38 | 32 MPa RC Column (35 cm x 35 cm) | Column | 32MPa | Concrete Rectangular | 350 | 350 | 1225 | 2900 | 0.36 | 869.11 | G300E | 19143866.67 | 150.21 | G300E | 828240 | 6.5
3040 | Story50 | C39 | 32 MPa RC Column (35 cm x 35 cm) | Column | 32MPa | Concrete Rectangular | 350 | 350 | 1225 | 2900 | 0.36 | 869.11 | G300E | 21825400 | 171.25 | G300E | 828240 | 6.5
3041 | Story50 | C4 | 32 MPa RC Column (35 cm x 35 cm) | Column | 32MPa | Concrete Rectangular | 350 | 350 | 1225 | 2900 | 0.36 | 869.11 | G300E | 3552500 | 27.87 | G300E | 0 | 0
3042 | Story50 | C40 | 32 MPa RC Column (35 cm x 35 cm) | Column | 32MPa | Concrete Rectangular | 350 | 350 | 1225 | 2900 | 0.36 | 869.11 | G300E | 3552500 | 27.87 | G300E | 0 | 0
3043 | Story50 | C41 | 32 MPa RC Column (35 cm x 35 cm) | Column | 32MPa | Concrete Rectangular | 350 | 350 | 1225 | 2900 | 0.36 | 869.11 | G300E | 7278033.33 | 57.11 | G300E | 276080 | 2.17
3044 | Story50 | C42 | 32 MPa RC Column (35 cm x 35 cm) | Column | 32MPa | Concrete Rectangular | 350 | 350 | 1225 | 2900 | 0.36 | 869.11 | G300E | 6335533.33 | 49.71 | G300E | 0 | 0
3045 | Story50 | C43 | 32 MPa RC Column (35 cm x 35 cm) | Column | 32MPa | Concrete Rectangular | 350 | 350 | 1225 | 2900 | 0.36 | 869.11 | G300E | 11882266.67 | 93.23 | G300E | 0 | 0
3046 | Story50 | C44 | 32 MPa RC Column (35 cm x 35 cm) | Column | 32MPa | Concrete Rectangular | 350 | 350 | 1225 | 2900 | 0.36 | 869.11 | G300E | 19140966.67 | 150.19 | G300E | 828240 | 6.5
3047 | Story50 | C45 | 32 MPa RC Column (35 cm x 35 cm) | Column | 32MPa | Concrete Rectangular | 350 | 350 | 1225 | 2900 | 0.36 | 869.11 | G300E | 19135166.67 | 150.14 | G300E | 828240 | 6.5
3048 | Story50 | C46 | 32 MPa RC Column (35 cm x 35 cm) | Column | 32MPa | Concrete Rectangular | 350 | 350 | 1225 | 2900 | 0.36 | 869.11 | G300E | 11917066.67 | 93.51 | G300E | 0 | 0
3049 | Story50 | C47 | 32 MPa RC Column (35 cm x 35 cm) | Column | 32MPa | Concrete Rectangular | 350 | 350 | 1225 | 2900 | 0.36 | 869.11 | G300E | 6389666.67 | 50.14 | G300E | 0 | 0
3050 | Story50 | C48 | 32 MPa RC Column (35 cm x 35 cm) | Column | 32MPa | Concrete Rectangular | 350 | 350 | 1225 | 2900 | 0.36 | 869.11 | G300E | 7278033.33 | 57.11 | G300E | 276080 | 2.17
3051 | Story50 | C49 | 32 MPa RC Column (35 cm x 35 cm) | Column | 32MPa | Concrete Rectangular | 350 | 350 | 1225 | 2900 | 0.36 | 869.11 | G300E | 7339900 | 57.59 | G300E | 276080 | 2.17
3052 | Story50 | C5 | 32 MPa RC Column (35 cm x 35 cm) | Column | 32MPa | Concrete Rectangular | 350 | 350 | 1225 | 2900 | 0.36 | 869.11 | G300E | 3552500 | 27.87 | G300E | 0 | 0
3053 | Story50 | C50 | 32 MPa RC Column (35 cm x 35 cm) | Column | 32MPa | Concrete Rectangular | 350 | 350 | 1225 | 2900 | 0.36 | 869.11 | G300E | 5054700 | 39.66 | G300E | 0 | 0
3054 | Story50 | C51 | 32 MPa RC Column (35 cm x 35 cm) | Column | 32MPa | Concrete Rectangular | 350 | 350 | 1225 | 2900 | 0.36 | 869.11 | G300E | 6336500 | 49.72 | G300E | 0 | 0
3055 | Story50 | C52 | 32 MPa RC Column (35 cm x 35 cm) | Column | 32MPa | Concrete Rectangular | 350 | 350 | 1225 | 2900 | 0.36 | 869.11 | G300E | 21835066.67 | 171.33 | G300E | 828240 | 6.5
3056 | Story50 | C53 | 32 MPa RC Column (35 cm x 35 cm) | Column | 32MPa | Concrete Rectangular | 350 | 350 | 1225 | 2900 | 0.36 | 869.11 | G300E | 21825400 | 171.25 | G300E | 828240 | 6.5
3057 | Story50 | C54 | 32 MPa RC Column (35 cm x 35 cm) | Column | 32MPa | Concrete Rectangular | 350 | 350 | 1225 | 2900 | 0.36 | 869.11 | G300E | 6383866.67 | 50.09 | G300E | 0 | 0
3058 | Story50 | C55 | 32 MPa RC Column (35 cm x 35 cm) | Column | 32MPa | Concrete Rectangular | 350 | 350 | 1225 | 2900 | 0.36 | 869.11 | G300E | 5070166.67 | 39.78 | G300E | 0 | 0
3059 | Story50 | C56 | 32 MPa RC Column (35 cm x 35 cm) | Column | 32MPa | Concrete Rectangular | 350 | 350 | 1225 | 2900 | 0.36 | 869.11 | G300E | 7350533.33 | 57.68 | G300E | 276080 | 2.17
3060 | Story50 | C57 | 32 MPa RC Column (35 cm x 35 cm) | Column | 32MPa | Concrete Rectangular | 350 | 350 | 1225 | 2900 | 0.36 | 869.11 | G300E | 4294900 | 33.7 | G300E | 0 | 0
3061 | Story50 | C58 | 32 MPa RC Column (35 cm x 35 cm) | Column | 32MPa | Concrete Rectangular | 350 | 350 | 1225 | 2900 | 0.36 | 869.11 | G300E | 7340866.67 | 57.6 | G300E | 276080 | 2.17
3062 | Story50 | C59 | 32 MPa RC Column (35 cm x 35 cm) | Column | 32MPa | Concrete Rectangular | 350 | 350 | 1225 | 2900 | 0.36 | 869.11 | G300E | 7279000 | 57.11 | G300E | 276080 | 2.17
3063 | Story50 | C6 | 32 MPa RC Column (35 cm x 35 cm) | Column | 32MPa | Concrete Rectangular | 350 | 350 | 1225 | 2900 | 0.36 | 869.11 | G300E | 7278033.33 | 57.11 | G300E | 276080 | 2.17
3064 | Story50 | C60 | 32 MPa RC Column (35 cm x 35 cm) | Column | 32MPa | Concrete Rectangular | 350 | 350 | 1225 | 2900 | 0.36 | 869.11 | G300E | 3552500 | 27.87 | G300E | 0 | 0
3065 | Story50 | C61 | 32 MPa RC Column (35 cm x 35 cm) | Column | 32MPa | Concrete Rectangular | 350 | 350 | 1225 | 2900 | 0.36 | 869.11 | G300E | 3552500 | 27.87 | G300E | 0 | 0
3066 | Story50 | C62 | 32 MPa RC Column (35 cm x 35 cm) | Column | 32MPa | Concrete Rectangular | 350 | 350 | 1225 | 2900 | 0.36 | 869.11 | G300E | 7278033.33 | 57.11 | G300E | 276080 | 2.17
3067 | Story50 | C63 | 32 MPa RC Column (35 cm x 35 cm) | Column | 32MPa | Concrete Rectangular | 350 | 350 | 1225 | 2900 | 0.36 | 869.11 | G300E | 7350533.33 | 57.68 | G300E | 276080 | 2.17
3068 | Story50 | C64 | 32 MPa RC Column (35 cm x 35 cm) | Column | 32MPa | Concrete Rectangular | 350 | 350 | 1225 | 2900 | 0.36 | 869.11 | G300E | 4325833.33 | 33.94 | G300E | 0 | 0
3069 | Story50 | C7 | 32 MPa RC Column (35 cm x 35 cm) | Column | 32MPa | Concrete Rectangular | 350 | 350 | 1225 | 2900 | 0.36 | 869.11 | G300E | 7339900 | 57.59 | G300E | 276080 | 2.17
3070 | Story50 | C8 | 32 MPa RC Column (35 cm x 35 cm) | Column | 32MPa | Concrete Rectangular | 350 | 350 | 1225 | 2900 | 0.36 | 869.11 | G300E | 4294900 | 33.7 | G300E | 0 | 0
3071 | Story50 | C9 | 32 MPa RC Column (35 cm x 35 cm) | Column | 32MPa | Concrete Rectangular | 350 | 350 | 1225 | 2900 | 0.36 | 869.11 | G300E | 7339900 | 57.59 | G300E | 276080 | 2.17
3072 | Story51 | C1 | 32 MPa RC Column (35 cm x 35 cm) | Column | 32MPa | Concrete Rectangular | 350 | 350 | 1225 | 2900 | 0.36 | 869.11 | G300E | 3552500 | 27.87 | G300E | 0 | 0
3073 | Story51 | C10 | 32 MPa RC Column (35 cm x 35 cm) | Column | 32MPa | Concrete Rectangular | 350 | 350 | 1225 | 2900 | 0.36 | 869.11 | G300E | 8618800 | 67.63 | G300E | 0 | 0
3074 | Story51 | C11 | 32 MPa RC Column (35 cm x 35 cm) | Column | 32MPa | Concrete Rectangular | 350 | 350 | 1225 | 2900 | 0.36 | 869.11 | G300E | 9845500 | 77.25 | G300E | 138040 | 1.08
3075 | Story51 | C12 | 32 MPa RC Column (35 cm x 35 cm) | Column | 32MPa | Concrete Rectangular | 350 | 350 | 1225 | 2900 | 0.36 | 869.11 | G300E | 7651166.67 | 60.03 | G300E | 828240 | 6.5
3076 | Story51 | C13 | 32 MPa RC Column (35 cm x 35 cm) | Column | 32MPa | Concrete Rectangular | 350 | 350 | 1225 | 2900 | 0.36 | 869.11 | G300E | 7652133.33 | 60.04 | G300E | 828240 | 6.5
3077 | Story51 | C14 | 32 MPa RC Column (35 cm x 35 cm) | Column | 32MPa | Concrete Rectangular | 350 | 350 | 1225 | 2900 | 0.36 | 869.11 | G300E | 9847433.33 | 77.27 | G300E | 138040 | 1.08
3078 | Story51 | C15 | 32 MPa RC Column (35 cm x 35 cm) | Column | 32MPa | Concrete Rectangular | 350 | 350 | 1225 | 2900 | 0.36 | 869.11 | G300E | 8618800 | 67.63 | G300E | 0 | 0
3079 | Story51 | C16 | 32 MPa RC Column (35 cm x 35 cm) | Column | 32MPa | Concrete Rectangular | 350 | 350 | 1225 | 2900 | 0.36 | 869.11 | G300E | 3681066.67 | 28.88 | G300E | 0 | 0
3080 | Story51 | C17 | 32 MPa RC Column (35 cm x 35 cm) | Column | 32MPa | Concrete Rectangular | 350 | 350 | 1225 | 2900 | 0.36 | 869.11 | G300E | 3552500 | 27.87 | G300E | 0 | 0
3081 | Story51 | C18 | 32 MPa RC Column (35 cm x 35 cm) | Column | 32MPa | Concrete Rectangular | 350 | 350 | 1225 | 2900 | 0.36 | 869.11 | G300E | 9845500 | 77.25 | G300E | 138040 | 1.08
3082 | Story51 | C19 | 32 MPa RC Column (35 cm x 35 cm) | Column | 32MPa | Concrete Rectangular | 350 | 350 | 1225 | 2900 | 0.36 | 869.11 | G300E | 14367566.67 | 112.73 | G300E | 276080 | 2.17
3083 | Story51 | C2 | 32 MPa RC Column (35 cm x 35 cm) | Column | 32MPa | Concrete Rectangular | 350 | 350 | 1225 | 2900 | 0.36 | 869.11 | G300E | 3680100 | 28.88 | G300E | 0 | 0
3084 | Story51 | C20 | 32 MPa RC Column (35 cm x 35 cm) | Column | 32MPa | Concrete Rectangular | 350 | 350 | 1225 | 2900 | 0.36 | 869.11 | G300E | 8039766.67 | 63.08 | G300E | 828240 | 6.5
3085 | Story51 | C21 | 32 MPa RC Column (35 cm x 35 cm) | Column | 32MPa | Concrete Rectangular | 350 | 350 | 1225 | 2900 | 0.36 | 869.11 | G300E | 8031066.67 | 63.01 | G300E | 828240 | 6.5
3086 | Story51 | C22 | 32 MPa RC Column (35 cm x 35 cm) | Column | 32MPa | Concrete Rectangular | 350 | 350 | 1225 | 2900 | 0.36 | 869.11 | G300E | 14369500 | 112.75 | G300E | 276080 | 2.17
3087 | Story51 | C23 | 32 MPa RC Column (35 cm x 35 cm) | Column | 32MPa | Concrete Rectangular | 350 | 350 | 1225 | 2900 | 0.36 | 869.11 | G300E | 9847433.33 | 77.27 | G300E | 138040 | 1.08
3088 | Story51 | C24 | 32 MPa RC Column (35 cm x 35 cm) | Column | 32MPa | Concrete Rectangular | 350 | 350 | 1225 | 2900 | 0.36 | 869.11 | G300E | 3552500 | 27.87 | G300E | 0 | 0
3089 | Story51 | C25 | 32 MPa RC Column (35 cm x 35 cm) | Column | 32MPa | Concrete Rectangular | 350 | 350 | 1225 | 2900 | 0.36 | 869.11 | G300E | 3552500 | 27.87 | G300E | 0 | 0
3090 | Story51 | C26 | 32 MPa RC Column (35 cm x 35 cm) | Column | 32MPa | Concrete Rectangular | 350 | 350 | 1225 | 2900 | 0.36 | 869.11 | G300E | 7651166.67 | 60.03 | G300E | 828240 | 6.5
3091 | Story51 | C27 | 32 MPa RC Column (35 cm x 35 cm) | Column | 32MPa | Concrete Rectangular | 350 | 350 | 1225 | 2900 | 0.36 | 869.11 | G300E | 8039766.67 | 63.08 | G300E | 828240 | 6.5
3092 | Story51 | C3 | 32 MPa RC Column (35 cm x 35 cm) | Column | 32MPa | Concrete Rectangular | 350 | 350 | 1225 | 2900 | 0.36 | 869.11 | G300E | 3552500 | 27.87 | G300E | 0 | 0
3093 | Story51 | C30 | 32 MPa RC Column (35 cm x 35 cm) | Column | 32MPa | Concrete Rectangular | 350 | 350 | 1225 | 2900 | 0.36 | 869.11 | G300E | 8037833.33 | 63.07 | G300E | 828240 | 6.5
3094 | Story51 | C31 | 32 MPa RC Column (35 cm x 35 cm) | Column | 32MPa | Concrete Rectangular | 350 | 350 | 1225 | 2900 | 0.36 | 869.11 | G300E | 7652133.33 | 60.04 | G300E | 828240 | 6.5
3095 | Story51 | C32 | 32 MPa RC Column (35 cm x 35 cm) | Column | 32MPa | Concrete Rectangular | 350 | 350 | 1225 | 2900 | 0.36 | 869.11 | G300E | 3552500 | 27.87 | G300E | 0 | 0
3096 | Story51 | C33 | 32 MPa RC Column (35 cm x 35 cm) | Column | 32MPa | Concrete Rectangular | 350 | 350 | 1225 | 2900 | 0.36 | 869.11 | G300E | 3552500 | 27.87 | G300E | 0 | 0
3097 | Story51 | C34 | 32 MPa RC Column (35 cm x 35 cm) | Column | 32MPa | Concrete Rectangular | 350 | 350 | 1225 | 2900 | 0.36 | 869.11 | G300E | 7652133.33 | 60.04 | G300E | 828240 | 6.5
3098 | Story51 | C35 | 32 MPa RC Column (35 cm x 35 cm) | Column | 32MPa | Concrete Rectangular | 350 | 350 | 1225 | 2900 | 0.36 | 869.11 | G300E | 8039766.67 | 63.08 | G300E | 828240 | 6.5
3099 | Story51 | C38 | 32 MPa RC Column (35 cm x 35 cm) | Column | 32MPa | Concrete Rectangular | 350 | 350 | 1225 | 2900 | 0.36 | 869.11 | G300E | 8034933.33 | 63.05 | G300E | 828240 | 6.5
3100 | Story51 | C39 | 32 MPa RC Column (35 cm x 35 cm) | Column | 32MPa | Concrete Rectangular | 350 | 350 | 1225 | 2900 | 0.36 | 869.11 | G300E | 7649233.33 | 60.02 | G300E | 828240 | 6.5
3101 | Story51 | C4 | 32 MPa RC Column (35 cm x 35 cm) | Column | 32MPa | Concrete Rectangular | 350 | 350 | 1225 | 2900 | 0.36 | 869.11 | G300E | 3552500 | 27.87 | G300E | 0 | 0
3102 | Story51 | C40 | 32 MPa RC Column (35 cm x 35 cm) | Column | 32MPa | Concrete Rectangular | 350 | 350 | 1225 | 2900 | 0.36 | 869.11 | G300E | 3552500 | 27.87 | G300E | 0 | 0
3103 | Story51 | C41 | 32 MPa RC Column (35 cm x 35 cm) | Column | 32MPa | Concrete Rectangular | 350 | 350 | 1225 | 2900 | 0.36 | 869.11 | G300E | 3552500 | 27.87 | G300E | 0 | 0
3104 | Story51 | C42 | 32 MPa RC Column (35 cm x 35 cm) | Column | 32MPa | Concrete Rectangular | 350 | 350 | 1225 | 2900 | 0.36 | 869.11 | G300E | 9847433.33 | 77.27 | G300E | 138040 | 1.08
3105 | Story51 | C43 | 32 MPa RC Column (35 cm x 35 cm) | Column | 32MPa | Concrete Rectangular | 350 | 350 | 1225 | 2900 | 0.36 | 869.11 | G300E | 14367566.67 | 112.73 | G300E | 276080 | 2.17
3106 | Story51 | C44 | 32 MPa RC Column (35 cm x 35 cm) | Column | 32MPa | Concrete Rectangular | 350 | 350 | 1225 | 2900 | 0.36 | 869.11 | G300E | 8038800 | 63.08 | G300E | 828240 | 6.5
3107 | Story51 | C45 | 32 MPa RC Column (35 cm x 35 cm) | Column | 32MPa | Concrete Rectangular | 350 | 350 | 1225 | 2900 | 0.36 | 869.11 | G300E | 8024300 | 62.96 | G300E | 828240 | 6.5
3108 | Story51 | C46 | 32 MPa RC Column (35 cm x 35 cm) | Column | 32MPa | Concrete Rectangular | 350 | 350 | 1225 | 2900 | 0.36 | 869.11 | G300E | 14386900 | 112.88 | G300E | 276080 | 2.17
3109 | Story51 | C47 | 32 MPa RC Column (35 cm x 35 cm) | Column | 32MPa | Concrete Rectangular | 350 | 350 | 1225 | 2900 | 0.36 | 869.11 | G300E | 9884166.67 | 77.55 | G300E | 138040 | 1.08
3110 | Story51 | C48 | 32 MPa RC Column (35 cm x 35 cm) | Column | 32MPa | Concrete Rectangular | 350 | 350 | 1225 | 2900 | 0.36 | 869.11 | G300E | 3552500 | 27.87 | G300E | 0 | 0
3111 | Story51 | C49 | 32 MPa RC Column (35 cm x 35 cm) | Column | 32MPa | Concrete Rectangular | 350 | 350 | 1225 | 2900 | 0.36 | 869.11 | G300E | 3681066.67 | 28.88 | G300E | 0 | 0
3112 | Story51 | C5 | 32 MPa RC Column (35 cm x 35 cm) | Column | 32MPa | Concrete Rectangular | 350 | 350 | 1225 | 2900 | 0.36 | 869.11 | G300E | 3552500 | 27.87 | G300E | 0 | 0
3113 | Story51 | C50 | 32 MPa RC Column (35 cm x 35 cm) | Column | 32MPa | Concrete Rectangular | 350 | 350 | 1225 | 2900 | 0.36 | 869.11 | G300E | 8619766.67 | 67.63 | G300E | 0 | 0
3114 | Story51 | C51 | 32 MPa RC Column (35 cm x 35 cm) | Column | 32MPa | Concrete Rectangular | 350 | 350 | 1225 | 2900 | 0.36 | 869.11 | G300E | 9847433.33 | 77.27 | G300E | 138040 | 1.08
3115 | Story51 | C52 | 32 MPa RC Column (35 cm x 35 cm) | Column | 32MPa | Concrete Rectangular | 350 | 350 | 1225 | 2900 | 0.36 | 869.11 | G300E | 7652133.33 | 60.04 | G300E | 828240 | 6.5
3116 | Story51 | C53 | 32 MPa RC Column (35 cm x 35 cm) | Column | 32MPa | Concrete Rectangular | 350 | 350 | 1225 | 2900 | 0.36 | 869.11 | G300E | 7650200 | 60.03 | G300E | 828240 | 6.5
3117 | Story51 | C54 | 32 MPa RC Column (35 cm x 35 cm) | Column | 32MPa | Concrete Rectangular | 350 | 350 | 1225 | 2900 | 0.36 | 869.11 | G300E | 9883200 | 77.55 | G300E | 138040 | 1.08
3118 | Story51 | C55 | 32 MPa RC Column (35 cm x 35 cm) | Column | 32MPa | Concrete Rectangular | 350 | 350 | 1225 | 2900 | 0.36 | 869.11 | G300E | 8638133.33 | 67.78 | G300E | 0 | 0
3119 | Story51 | C56 | 32 MPa RC Column (35 cm x 35 cm) | Column | 32MPa | Concrete Rectangular | 350 | 350 | 1225 | 2900 | 0.36 | 869.11 | G300E | 3683000 | 28.9 | G300E | 0 | 0
3120 | Story51 | C57 | 32 MPa RC Column (35 cm x 35 cm) | Column | 32MPa | Concrete Rectangular | 350 | 350 | 1225 | 2900 | 0.36 | 869.11 | G300E | 3552500 | 27.87 | G300E | 0 | 0
3121 | Story51 | C58 | 32 MPa RC Column (35 cm x 35 cm) | Column | 32MPa | Concrete Rectangular | 350 | 350 | 1225 | 2900 | 0.36 | 869.11 | G300E | 3681066.67 | 28.88 | G300E | 0 | 0
3122 | Story51 | C59 | 32 MPa RC Column (35 cm x 35 cm) | Column | 32MPa | Concrete Rectangular | 350 | 350 | 1225 | 2900 | 0.36 | 869.11 | G300E | 3552500 | 27.87 | G300E | 0 | 0
3123 | Story51 | C6 | 32 MPa RC Column (35 cm x 35 cm) | Column | 32MPa | Concrete Rectangular | 350 | 350 | 1225 | 2900 | 0.36 | 869.11 | G300E | 3552500 | 27.87 | G300E | 0 | 0
3124 | Story51 | C60 | 32 MPa RC Column (35 cm x 35 cm) | Column | 32MPa | Concrete Rectangular | 350 | 350 | 1225 | 2900 | 0.36 | 869.11 | G300E | 3552500 | 27.87 | G300E | 0 | 0
3125 | Story51 | C61 | 32 MPa RC Column (35 cm x 35 cm) | Column | 32MPa | Concrete Rectangular | 350 | 350 | 1225 | 2900 | 0.36 | 869.11 | G300E | 3552500 | 27.87 | G300E | 0 | 0
3126 | Story51 | C62 | 32 MPa RC Column (35 cm x 35 cm) | Column | 32MPa | Concrete Rectangular | 350 | 350 | 1225 | 2900 | 0.36 | 869.11 | G300E | 3552500 | 27.87 | G300E | 0 | 0
3127 | Story51 | C63 | 32 MPa RC Column (35 cm x 35 cm) | Column | 32MPa | Concrete Rectangular | 350 | 350 | 1225 | 2900 | 0.36 | 869.11 | G300E | 3683000 | 28.9 | G300E | 0 | 0
3128 | Story51 | C64 | 32 MPa RC Column (35 cm x 35 cm) | Column | 32MPa | Concrete Rectangular | 350 | 350 | 1225 | 2900 | 0.36 | 869.11 | G300E | 3552500 | 27.87 | G300E | 0 | 0
3129 | Story51 | C7 | 32 MPa RC Column (35 cm x 35 cm) | Column | 32MPa | Concrete Rectangular | 350 | 350 | 1225 | 2900 | 0.36 | 869.11 | G300E | 3681066.67 | 28.88 | G300E | 0 | 0
3130 | Story51 | C8 | 32 MPa RC Column (35 cm x 35 cm) | Column | 32MPa | Concrete Rectangular | 350 | 350 | 1225 | 2900 | 0.36 | 869.11 | G300E | 3552500 | 27.87 | G300E | 0 | 0
3131 | Story51 | C9 | 32 MPa RC Column (35 cm x 35 cm) | Column | 32MPa | Concrete Rectangular | 350 | 350 | 1225 | 2900 | 0.36 | 869.11 | G300E | 3680100 | 28.88 | G300E | 0 | 0
3132 | Story51 | D1 | 32 MPa RC Column (80 cm x 80 cm) | Column | 32MPa | Concrete Rectangular | 800 | 800 | 6400 | 8005.6 | 5.12 | 12534.76 | G300E | 51235840 | 402.02 | G300E | 0 | 0
3133 | Story51 | D10 | 32 MPa RC Column (80 cm x 80 cm) | Column | 32MPa | Concrete Rectangular | 800 | 800 | 6400 | 8005.6 | 5.12 | 12534.76 | G300E | 51235840 | 402.02 | G300E | 0 | 0
3134 | Story51 | D100 | 32 MPa RC Column (80 cm x 80 cm) | Column | 32MPa | Concrete Rectangular | 800 | 800 | 6400 | 8005.6 | 5.12 | 12534.76 | G300E | 51235840 | 402.02 | G300E | 0 | 0
3135 | Story51 | D101 | 32 MPa RC Column (80 cm x 80 cm) | Column | 32MPa | Concrete Rectangular | 800 | 800 | 6400 | 8005.6 | 5.12 | 12534.76 | G300E | 51235840 | 402.02 | G300E | 0 | 0
3136 | Story51 | D102 | 32 MPa RC Column (80 cm x 80 cm) | Column | 32MPa | Concrete Rectangular | 800 | 800 | 6400 | 8005.6 | 5.12 | 12534.76 | G300E | 79643711.6 | 624.91 | G300E | 2987689.92 | 23.44
3137 | Story51 | D103 | 32 MPa RC Column (80 cm x 80 cm) | Column | 32MPa | Concrete Rectangular | 800 | 800 | 6400 | 8005.6 | 5.12 | 12534.76 | G300E | 60442280 | 474.25 | G300E | 0 | 0
3138 | Story51 | D104 | 32 MPa RC Column (80 cm x 80 cm) | Column | 32MPa | Concrete Rectangular | 800 | 800 | 6400 | 8005.6 | 5.12 | 12534.76 | G300E | 51235840 | 402.02 | G300E | 0 | 0
3139 | Story51 | D11 | 32 MPa RC Column (80 cm x 80 cm) | Column | 32MPa | Concrete Rectangular | 800 | 800 | 6400 | 8005.6 | 5.12 | 12534.76 | G300E | 51235840 | 402.02 | G300E | 0 | 0
3140 | Story51 | D12 | 32 MPa RC Column (80 cm x 80 cm) | Column | 32MPa | Concrete Rectangular | 800 | 800 | 6400 | 8005.6 | 5.12 | 12534.76 | G300E | 60400250.6 | 473.92 | G300E | 0 | 0
3141 | Story51 | D13 | 32 MPa RC Column (80 cm x 80 cm) | Column | 32MPa | Concrete Rectangular | 800 | 800 | 6400 | 8005.6 | 5.12 | 12534.76 | G300E | 250257057.4 | 1963.61 | G300E | 11950759.68 | 93.77
3142 | Story51 | D14 | 32 MPa RC Column (80 cm x 80 cm) | Column | 32MPa | Concrete Rectangular | 800 | 800 | 6400 | 8005.6 | 5.12 | 12534.76 | G300E | 250257057.4 | 1963.61 | G300E | 11950759.68 | 93.77
3143 | Story51 | D15 | 32 MPa RC Column (80 cm x 80 cm) | Column | 32MPa | Concrete Rectangular | 800 | 800 | 6400 | 8005.6 | 5.12 | 12534.76 | G300E | 60406254.8 | 473.97 | G300E | 0 | 0
3144 | Story51 | D16 | 32 MPa RC Column (80 cm x 80 cm) | Column | 32MPa | Concrete Rectangular | 800 | 800 | 6400 | 8005.6 | 5.12 | 12534.76 | G300E | 79641710.2 | 624.9 | G300E | 2987689.92 | 23.44
3145 | Story51 | D17 | 32 MPa RC Column (80 cm x 80 cm) | Column | 32MPa | Concrete Rectangular | 800 | 800 | 6400 | 8005.6 | 5.12 | 12534.76 | G300E | 363136017.4 | 2849.3 | G300E | 11950759.68 | 93.77
3146 | Story51 | D18 | 32 MPa RC Column (80 cm x 80 cm) | Column | 32MPa | Concrete Rectangular | 800 | 800 | 6400 | 8005.6 | 5.12 | 12534.76 | G300E | 362801783.6 | 2846.68 | G300E | 11950759.68 | 93.77
3147 | Story51 | D19 | 32 MPa RC Column (80 cm x 80 cm) | Column | 32MPa | Concrete Rectangular | 800 | 800 | 6400 | 8005.6 | 5.12 | 12534.76 | G300E | 79657721.4 | 625.02 | G300E | 2987689.92 | 23.44
3148 | Story51 | D2 | 32 MPa RC Column (80 cm x 80 cm) | Column | 32MPa | Concrete Rectangular | 800 | 800 | 6400 | 8005.6 | 5.12 | 12534.76 | G300E | 51235840 | 402.02 | G300E | 0 | 0
3149 | Story51 | D20 | 32 MPa RC Column (80 cm x 80 cm) | Column | 32MPa | Concrete Rectangular | 800 | 800 | 6400 | 8005.6 | 5.12 | 12534.76 | G300E | 51235840 | 402.02 | G300E | 0 | 0
3150 | Story51 | D21 | 32 MPa RC Column (80 cm x 80 cm) | Column | 32MPa | Concrete Rectangular | 800 | 800 | 6400 | 8005.6 | 5.12 | 12534.76 | G300E | 106476481.4 | 835.45 | G300E | 11950759.68 | 93.77
3151 | Story51 | D22 | 32 MPa RC Column (80 cm x 80 cm) | Column | 32MPa | Concrete Rectangular | 800 | 800 | 6400 | 8005.6 | 5.12 | 12534.76 | G300E | 250261060.2 | 1963.64 | G300E | 11950759.68 | 93.77
3152 | Story51 | D23 | 32 MPa RC Column (80 cm x 80 cm) | Column | 32MPa | Concrete Rectangular | 800 | 800 | 6400 | 8005.6 | 5.12 | 12534.76 | G300E | 363136017.4 | 2849.3 | G300E | 11950759.68 | 93.77
3153 | Story51 | D24 | 32 MPa RC Column (80 cm x 80 cm) | Column | 32MPa | Concrete Rectangular | 800 | 800 | 6400 | 8005.6 | 5.12 | 12534.76 | G300E | 100906585.2 | 791.75 | G300E | 0 | 0
3154 | Story51 | D25 | 32 MPa RC Column (80 cm x 80 cm) | Column | 32MPa | Concrete Rectangular | 800 | 800 | 6400 | 8005.6 | 5.12 | 12534.76 | G300E | 51235840 | 402.02 | G300E | 0 | 0
3155 | Story51 | D26 | 32 MPa RC Column (80 cm x 80 cm) | Column | 32MPa | Concrete Rectangular | 800 | 800 | 6400 | 8005.6 | 5.12 | 12534.76 | G300E | 51235840 | 402.02 | G300E | 0 | 0
3156 | Story51 | D27 | 32 MPa RC Column (80 cm x 80 cm) | Column | 32MPa | Concrete Rectangular | 800 | 800 | 6400 | 8005.6 | 5.12 | 12534.76 | G300E | 51235840 | 402.02 | G300E | 0 | 0
3157 | Story51 | D28 | 32 MPa RC Column (80 cm x 80 cm) | Column | 32MPa | Concrete Rectangular | 800 | 800 | 6400 | 8005.6 | 5.12 | 12534.76 | G300E | 51235840 | 402.02 | G300E | 0 | 0
3158 | Story51 | D29 | 32 MPa RC Column (80 cm x 80 cm) | Column | 32MPa | Concrete Rectangular | 800 | 800 | 6400 | 8005.6 | 5.12 | 12534.76 | G300E | 106468475.8 | 835.39 | G300E | 11950759.68 | 93.77
3159 | Story51 | D3 | 32 MPa RC Column (80 cm x 80 cm) | Column | 32MPa | Concrete Rectangular | 800 | 800 | 6400 | 8005.6 | 5.12 | 12534.76 | G300E | 60402252 | 473.94 | G300E | 0 | 0
3160 | Story51 | D30 | 32 MPa RC Column (80 cm x 80 cm) | Column | 32MPa | Concrete Rectangular | 800 | 800 | 6400 | 8005.6 | 5.12 | 12534.76 | G300E | 250259058.8 | 1963.63 | G300E | 11950759.68 | 93.77
3161 | Story51 | D31 | 32 MPa RC Column (80 cm x 80 cm) | Column | 32MPa | Concrete Rectangular | 800 | 800 | 6400 | 8005.6 | 5.12 | 12534.76 | G300E | 363138018.8 | 2849.32 | G300E | 11950759.68 | 93.77
3162 | Story51 | D32 | 32 MPa RC Column (80 cm x 80 cm) | Column | 32MPa | Concrete Rectangular | 800 | 800 | 6400 | 8005.6 | 5.12 | 12534.76 | G300E | 100894576.8 | 791.66 | G300E | 0 | 0
3163 | Story51 | D33 | 32 MPa RC Column (80 cm x 80 cm) | Column | 32MPa | Concrete Rectangular | 800 | 800 | 6400 | 8005.6 | 5.12 | 12534.76 | G300E | 101617082.2 | 797.33 | G300E | 0 | 0
3164 | Story51 | D34 | 32 MPa RC Column (80 cm x 80 cm) | Column | 32MPa | Concrete Rectangular | 800 | 800 | 6400 | 8005.6 | 5.12 | 12534.76 | G300E | 100866557.2 | 791.44 | G300E | 0 | 0
3165 | Story51 | D35 | 32 MPa RC Column (80 cm x 80 cm) | Column | 32MPa | Concrete Rectangular | 800 | 800 | 6400 | 8005.6 | 5.12 | 12534.76 | G300E | 51235840 | 402.02 | G300E | 0 | 0
3166 | Story51 | D36 | 32 MPa RC Column (80 cm x 80 cm) | Column | 32MPa | Concrete Rectangular | 800 | 800 | 6400 | 8005.6 | 5.12 | 12534.76 | G300E | 51235840 | 402.02 | G300E | 0 | 0
3167 | Story51 | D37 | 32 MPa RC Column (80 cm x 80 cm) | Column | 32MPa | Concrete Rectangular | 800 | 800 | 6400 | 8005.6 | 5.12 | 12534.76 | G300E | 51235840 | 402.02 | G300E | 0 | 0
3168 | Story51 | D38 | 32 MPa RC Column (80 cm x 80 cm) | Column | 32MPa | Concrete Rectangular | 800 | 800 | 6400 | 8005.6 | 5.12 | 12534.76 | G300E | 51235840 | 402.02 | G300E | 0 | 0
3169 | Story51 | D39 | 32 MPa RC Column (80 cm x 80 cm) | Column | 32MPa | Concrete Rectangular | 800 | 800 | 6400 | 8005.6 | 5.12 | 12534.76 | G300E | 51235840 | 402.02 | G300E | 0 | 0
3170 | Story51 | D4 | 32 MPa RC Column (80 cm x 80 cm) | Column | 32MPa | Concrete Rectangular | 800 | 800 | 6400 | 8005.6 | 5.12 | 12534.76 | G300E | 79643711.6 | 624.91 | G300E | 2987689.92 | 23.44
3171 | Story51 | D40 | 32 MPa RC Column (80 cm x 80 cm) | Column | 32MPa | Concrete Rectangular | 800 | 800 | 6400 | 8005.6 | 5.12 | 12534.76 | G300E | 51235840 | 402.02 | G300E | 0 | 0
3172 | Story51 | D41 | 32 MPa RC Column (80 cm x 80 cm) | Column | 32MPa | Concrete Rectangular | 800 | 800 | 6400 | 8005.6 | 5.12 | 12534.76 | G300E | 51235840 | 402.02 | G300E | 0 | 0
3173 | Story51 | D42 | 32 MPa RC Column (80 cm x 80 cm) | Column | 32MPa | Concrete Rectangular | 800 | 800 | 6400 | 8005.6 | 5.12 | 12534.76 | G300E | 51235840 | 402.02 | G300E | 0 | 0
3174 | Story51 | D43 | 32 MPa RC Column (80 cm x 80 cm) | Column | 32MPa | Concrete Rectangular | 800 | 800 | 6400 | 8005.6 | 5.12 | 12534.76 | G300E | 51235840 | 402.02 | G300E | 0 | 0
3175 | Story51 | D44 | 32 MPa RC Column (80 cm x 80 cm) | Column | 32MPa | Concrete Rectangular | 800 | 800 | 6400 | 8005.6 | 5.12 | 12534.76 | G300E | 51235840 | 402.02 | G300E | 0 | 0
3176 | Story51 | D45 | 32 MPa RC Column (80 cm x 80 cm) | Column | 32MPa | Concrete Rectangular | 800 | 800 | 6400 | 8005.6 | 5.12 | 12534.76 | G300E | 51235840 | 402.02 | G300E | 0 | 0
3177 | Story51 | D46 | 32 MPa RC Column (80 cm x 80 cm) | Column | 32MPa | Concrete Rectangular | 800 | 800 | 6400 | 8005.6 | 5.12 | 12534.76 | G300E | 51235840 | 402.02 | G300E | 0 | 0
3178 | Story51 | D47 | 32 MPa RC Column (80 cm x 80 cm) | Column | 32MPa | Concrete Rectangular | 800 | 800 | 6400 | 8005.6 | 5.12 | 12534.76 | G300E | 60410257.6 | 474 | G300E | 0 | 0
3179 | Story51 | D48 | 32 MPa RC Column (80 cm x 80 cm) | Column | 32MPa | Concrete Rectangular | 800 | 800 | 6400 | 8005.6 | 5.12 | 12534.76 | G300E | 79661724.2 | 625.06 | G300E | 2987689.92 | 23.44
3180 | Story51 | D49 | 32 MPa RC Column (80 cm x 80 cm) | Column | 32MPa | Concrete Rectangular | 800 | 800 | 6400 | 8005.6 | 5.12 | 12534.76 | G300E | 51235840 | 402.02 | G300E | 0 | 0
3181 | Story51 | D5 | 32 MPa RC Column (80 cm x 80 cm) | Column | 32MPa | Concrete Rectangular | 800 | 800 | 6400 | 8005.6 | 5.12 | 12534.76 | G300E | 51235840 | 402.02 | G300E | 0 | 0
3182 | Story51 | D50 | 32 MPa RC Column (80 cm x 80 cm) | Column | 32MPa | Concrete Rectangular | 800 | 800 | 6400 | 8005.6 | 5.12 | 12534.76 | G300E | 51235840 | 402.02 | G300E | 0 | 0
3183 | Story51 | D51 | 32 MPa RC Column (80 cm x 80 cm) | Column | 32MPa | Concrete Rectangular | 800 | 800 | 6400 | 8005.6 | 5.12 | 12534.76 | G300E | 51235840 | 402.02 | G300E | 0 | 0
3184 | Story51 | D52 | 32 MPa RC Column (80 cm x 80 cm) | Column | 32MPa | Concrete Rectangular | 800 | 800 | 6400 | 8005.6 | 5.12 | 12534.76 | G300E | 51235840 | 402.02 | G300E | 0 | 0
3185 | Story51 | D53 | 32 MPa RC Column (80 cm x 80 cm) | Column | 32MPa | Concrete Rectangular | 800 | 800 | 6400 | 8005.6 | 5.12 | 12534.76 | G300E | 51235840 | 402.02 | G300E | 0 | 0
3186 | Story51 | D54 | 32 MPa RC Column (80 cm x 80 cm) | Column | 32MPa | Concrete Rectangular | 800 | 800 | 6400 | 8005.6 | 5.12 | 12534.76 | G300E | 51235840 | 402.02 | G300E | 0 | 0
3187 | Story51 | D55 | 32 MPa RC Column (80 cm x 80 cm) | Column | 32MPa | Concrete Rectangular | 800 | 800 | 6400 | 8005.6 | 5.12 | 12534.76 | G300E | 51235840 | 402.02 | G300E | 0 | 0
3188 | Story51 | D56 | 32 MPa RC Column (80 cm x 80 cm) | Column | 32MPa | Concrete Rectangular | 800 | 800 | 6400 | 8005.6 | 5.12 | 12534.76 | G300E | 51235840 | 402.02 | G300E | 0 | 0
3189 | Story51 | D57 | 32 MPa RC Column (80 cm x 80 cm) | Column | 32MPa | Concrete Rectangular | 800 | 800 | 6400 | 8005.6 | 5.12 | 12534.76 | G300E | 51235840 | 402.02 | G300E | 0 | 0
3190 | Story51 | D58 | 32 MPa RC Column (80 cm x 80 cm) | Column | 32MPa | Concrete Rectangular | 800 | 800 | 6400 | 8005.6 | 5.12 | 12534.76 | G300E | 51235840 | 402.02 | G300E | 0 | 0
3191 | Story51 | D59 | 32 MPa RC Column (80 cm x 80 cm) | Column | 32MPa | Concrete Rectangular | 800 | 800 | 6400 | 8005.6 | 5.12 | 12534.76 | G300E | 79655720 | 625.01 | G300E | 2987689.92 | 23.44
3192 | Story51 | D6 | 32 MPa RC Column (80 cm x 80 cm) | Column | 32MPa | Concrete Rectangular | 800 | 800 | 6400 | 8005.6 | 5.12 | 12534.76 | G300E | 106470477.2 | 835.41 | G300E | 11950759.68 | 93.77
3193 | Story51 | D60 | 32 MPa RC Column (80 cm x 80 cm) | Column | 32MPa | Concrete Rectangular | 800 | 800 | 6400 | 8005.6 | 5.12 | 12534.76 | G300E | 51235840 | 402.02 | G300E | 0 | 0
3194 | Story51 | D61 | 32 MPa RC Column (80 cm x 80 cm) | Column | 32MPa | Concrete Rectangular | 800 | 800 | 6400 | 8005.6 | 5.12 | 12534.76 | G300E | 60408256.2 | 473.99 | G300E | 0 | 0
3195 | Story51 | D62 | 32 MPa RC Column (80 cm x 80 cm) | Column | 32MPa | Concrete Rectangular | 800 | 800 | 6400 | 8005.6 | 5.12 | 12534.76 | G300E | 51235840 | 402.02 | G300E | 0 | 0
3196 | Story51 | D63 | 32 MPa RC Column (80 cm x 80 cm) | Column | 32MPa | Concrete Rectangular | 800 | 800 | 6400 | 8005.6 | 5.12 | 12534.76 | G300E | 51235840 | 402.02 | G300E | 0 | 0
3197 | Story51 | D64 | 32 MPa RC Column (80 cm x 80 cm) | Column | 32MPa | Concrete Rectangular | 800 | 800 | 6400 | 8005.6 | 5.12 | 12534.76 | G300E | 51235840 | 402.02 | G300E | 0 | 0
3198 | Story51 | D65 | 32 MPa RC Column (80 cm x 80 cm) | Column | 32MPa | Concrete Rectangular | 800 | 800 | 6400 | 8005.6 | 5.12 | 12534.76 | G300E | 51235840 | 402.02 | G300E | 0 | 0
3199 | Story51 | D66 | 32 MPa RC Column (80 cm x 80 cm) | Column | 32MPa | Concrete Rectangular | 800 | 800 | 6400 | 8005.6 | 5.12 | 12534.76 | G300E | 51235840 | 402.02 | G300E | 0 | 0
3200 | Story51 | D67 | 32 MPa RC Column (80 cm x 80 cm) | Column | 32MPa | Concrete Rectangular | 800 | 800 | 6400 | 8005.6 | 5.12 | 12534.76 | G300E | 51235840 | 402.02 | G300E | 0 | 0
3201 | Story51 | D68 | 32 MPa RC Column (80 cm x 80 cm) | Column | 32MPa | Concrete Rectangular | 800 | 800 | 6400 | 8005.6 | 5.12 | 12534.76 | G300E | 51235840 | 402.02 | G300E | 0 | 0
3202 | Story51 | D69 | 32 MPa RC Column (80 cm x 80 cm) | Column | 32MPa | Concrete Rectangular | 800 | 800 | 6400 | 8005.6 | 5.12 | 12534.76 | G300E | 100920595 | 791.86 | G300E | 0 | 0
3203 | Story51 | D7 | 32 MPa RC Column (80 cm x 80 cm) | Column | 32MPa | Concrete Rectangular | 800 | 800 | 6400 | 8005.6 | 5.12 | 12534.76 | G300E | 51235840 | 402.02 | G300E | 0 | 0
3204 | Story51 | D70 | 32 MPa RC Column (80 cm x 80 cm) | Column | 32MPa | Concrete Rectangular | 800 | 800 | 6400 | 8005.6 | 5.12 | 12534.76 | G300E | 101691134 | 797.91 | G300E | 0 | 0
3205 | Story51 | D71 | 32 MPa RC Column (80 cm x 80 cm) | Column | 32MPa | Concrete Rectangular | 800 | 800 | 6400 | 8005.6 | 5.12 | 12534.76 | G300E | 51235840 | 402.02 | G300E | 0 | 0
3206 | Story51 | D72 | 32 MPa RC Column (80 cm x 80 cm) | Column | 32MPa | Concrete Rectangular | 800 | 800 | 6400 | 8005.6 | 5.12 | 12534.76 | G300E | 51235840 | 402.02 | G300E | 0 | 0
3207 | Story51 | D73 | 32 MPa RC Column (80 cm x 80 cm) | Column | 32MPa | Concrete Rectangular | 800 | 800 | 6400 | 8005.6 | 5.12 | 12534.76 | G300E | 51235840 | 402.02 | G300E | 0 | 0
3208 | Story51 | D74 | 32 MPa RC Column (80 cm x 80 cm) | Column | 32MPa | Concrete Rectangular | 800 | 800 | 6400 | 8005.6 | 5.12 | 12534.76 | G300E | 51235840 | 402.02 | G300E | 0 | 0
3209 | Story51 | D75 | 32 MPa RC Column (80 cm x 80 cm) | Column | 32MPa | Concrete Rectangular | 800 | 800 | 6400 | 8005.6 | 5.12 | 12534.76 | G300E | 100944611.8 | 792.05 | G300E | 0 | 0
3210 | Story51 | D76 | 32 MPa RC Column (80 cm x 80 cm) | Column | 32MPa | Concrete Rectangular | 800 | 800 | 6400 | 8005.6 | 5.12 | 12534.76 | G300E | 363126010.4 | 2849.22 | G300E | 11950759.68 | 93.77
3211 | Story51 | D77 | 32 MPa RC Column (80 cm x 80 cm) | Column | 32MPa | Concrete Rectangular | 800 | 800 | 6400 | 8005.6 | 5.12 | 12534.76 | G300E | 250263061.6 | 1963.66 | G300E | 11950759.68 | 93.77
3212 | Story51 | D78 | 32 MPa RC Column (80 cm x 80 cm) | Column | 32MPa | Concrete Rectangular | 800 | 800 | 6400 | 8005.6 | 5.12 | 12534.76 | G300E | 106472478.6 | 835.42 | G300E | 11950759.68 | 93.77
3213 | Story51 | D79 | 32 MPa RC Column (80 cm x 80 cm) | Column | 32MPa | Concrete Rectangular | 800 | 800 | 6400 | 8005.6 | 5.12 | 12534.76 | G300E | 51235840 | 402.02 | G300E | 0 | 0
3214 | Story51 | D8 | 32 MPa RC Column (80 cm x 80 cm) | Column | 32MPa | Concrete Rectangular | 800 | 800 | 6400 | 8005.6 | 5.12 | 12534.76 | G300E | 106484487 | 835.52 | G300E | 11950759.68 | 93.77
3215 | Story51 | D80 | 32 MPa RC Column (80 cm x 80 cm) | Column | 32MPa | Concrete Rectangular | 800 | 800 | 6400 | 8005.6 | 5.12 | 12534.76 | G300E | 79649715.8 | 624.96 | G300E | 2987689.92 | 23.44
3216 | Story51 | D81 | 32 MPa RC Column (80 cm x 80 cm) | Column | 32MPa | Concrete Rectangular | 800 | 800 | 6400 | 8005.6 | 5.12 | 12534.76 | G300E | 51235840 | 402.02 | G300E | 0 | 0
3217 | Story51 | D82 | 32 MPa RC Column (80 cm x 80 cm) | Column | 32MPa | Concrete Rectangular | 800 | 800 | 6400 | 8005.6 | 5.12 | 12534.76 | G300E | 51235840 | 402.02 | G300E | 0 | 0
3218 | Story51 | D83 | 32 MPa RC Column (80 cm x 80 cm) | Column | 32MPa | Concrete Rectangular | 800 | 800 | 6400 | 8005.6 | 5.12 | 12534.76 | G300E | 100940609 | 792.02 | G300E | 0 | 0
3219 | Story51 | D84 | 32 MPa RC Column (80 cm x 80 cm) | Column | 32MPa | Concrete Rectangular | 800 | 800 | 6400 | 8005.6 | 5.12 | 12534.76 | G300E | 363114002 | 2849.13 | G300E | 11950759.68 | 93.77
3220 | Story51 | D85 | 32 MPa RC Column (80 cm x 80 cm) | Column | 32MPa | Concrete Rectangular | 800 | 800 | 6400 | 8005.6 | 5.12 | 12534.76 | G300E | 362733736 | 2846.14 | G300E | 11950759.68 | 93.77
3221 | Story51 | D86 | 32 MPa RC Column (80 cm x 80 cm) | Column | 32MPa | Concrete Rectangular | 800 | 800 | 6400 | 8005.6 | 5.12 | 12534.76 | G300E | 363095989.4 | 2848.99 | G300E | 11950759.68 | 93.77
3222 | Story51 | D87 | 32 MPa RC Column (80 cm x 80 cm) | Column | 32MPa | Concrete Rectangular | 800 | 800 | 6400 | 8005.6 | 5.12 | 12534.76 | G300E | 250239044.8 | 1963.47 | G300E | 11950759.68 | 93.77
3223 | Story51 | D88 | 32 MPa RC Column (80 cm x 80 cm) | Column | 32MPa | Concrete Rectangular | 800 | 800 | 6400 | 8005.6 | 5.12 | 12534.76 | G300E | 106482485.6 | 835.5 | G300E | 11950759.68 | 93.77
3224 | Story51 | D89 | 32 MPa RC Column (80 cm x 80 cm) | Column | 32MPa | Concrete Rectangular | 800 | 800 | 6400 | 8005.6 | 5.12 | 12534.76 | G300E | 79641710.2 | 624.9 | G300E | 2987689.92 | 23.44
3225 | Story51 | D9 | 32 MPa RC Column (80 cm x 80 cm) | Column | 32MPa | Concrete Rectangular | 800 | 800 | 6400 | 8005.6 | 5.12 | 12534.76 | G300E | 51235840 | 402.02 | G300E | 0 | 0
3226 | Story51 | D90 | 32 MPa RC Column (80 cm x 80 cm) | Column | 32MPa | Concrete Rectangular | 800 | 800 | 6400 | 8005.6 | 5.12 | 12534.76 | G300E | 60404253.4 | 473.95 | G300E | 0 | 0
3227 | Story51 | D91 | 32 MPa RC Column (80 cm x 80 cm) | Column | 32MPa | Concrete Rectangular | 800 | 800 | 6400 | 8005.6 | 5.12 | 12534.76 | G300E | 250251053.2 | 1963.56 | G300E | 11950759.68 | 93.77
3228 | Story51 | D92 | 32 MPa RC Column (80 cm x 80 cm) | Column | 32MPa | Concrete Rectangular | 800 | 800 | 6400 | 8005.6 | 5.12 | 12534.76 | G300E | 250231039.2 | 1963.41 | G300E | 11950759.68 | 93.77
3229 | Story51 | D93 | 32 MPa RC Column (80 cm x 80 cm) | Column | 32MPa | Concrete Rectangular | 800 | 800 | 6400 | 8005.6 | 5.12 | 12534.76 | G300E | 60442280 | 474.25 | G300E | 0 | 0
3230 | Story51 | D94 | 32 MPa RC Column (80 cm x 80 cm) | Column | 32MPa | Concrete Rectangular | 800 | 800 | 6400 | 8005.6 | 5.12 | 12534.76 | G300E | 51235840 | 402.02 | G300E | 0 | 0
3231 | Story51 | D95 | 32 MPa RC Column (80 cm x 80 cm) | Column | 32MPa | Concrete Rectangular | 800 | 800 | 6400 | 8005.6 | 5.12 | 12534.76 | G300E | 106468475.8 | 835.39 | G300E | 11950759.68 | 93.77
3232 | Story51 | D96 | 32 MPa RC Column (80 cm x 80 cm) | Column | 32MPa | Concrete Rectangular | 800 | 800 | 6400 | 8005.6 | 5.12 | 12534.76 | G300E | 106498496.8 | 835.63 | G300E | 11950759.68 | 93.77
3233 | Story51 | D97 | 32 MPa RC Column (80 cm x 80 cm) | Column | 32MPa | Concrete Rectangular | 800 | 800 | 6400 | 8005.6 | 5.12 | 12534.76 | G300E | 51235840 | 402.02 | G300E | 0 | 0
3234 | Story51 | D98 | 32 MPa RC Column (80 cm x 80 cm) | Column | 32MPa | Concrete Rectangular | 800 | 800 | 6400 | 8005.6 | 5.12 | 12534.76 | G300E | 51235840 | 402.02 | G300E | 0 | 0
3235 | Story51 | D99 | 32 MPa RC Column (80 cm x 80 cm) | Column | 32MPa | Concrete Rectangular | 800 | 800 | 6400 | 8005.6 | 5.12 | 12534.76 | G300E | 51235840 | 402.02 | G300E | 0 | 0
3236 | Story6 | C1 | 32 MPa RC Column (105 cm x 105 cm) | Column | 32MPa | Concrete Rectangular | 1050 | 1050 | 11025 | 3025 | 3.34 | 8159.17 | G300E | 73130383.33 | 573.81 | G300E | 0 | 0
3237 | Story6 | C10 | 32 MPa RC Column (105 cm x 105 cm) | Column | 32MPa | Concrete Rectangular | 1050 | 1050 | 11025 | 3025 | 3.34 | 8159.17 | G300E | 198991558.33 | 1561.36 | G300E | 0 | 0
3238 | Story6 | C11 | 32 MPa RC Column (105 cm x 105 cm) | Column | 32MPa | Concrete Rectangular | 1050 | 1050 | 11025 | 3025 | 3.34 | 8159.17 | G300E | 197069675 | 1546.28 | G300E | 0 | 0
3239 | Story6 | C12 | 32 MPa RC Column (105 cm x 105 cm) | Column | 32MPa | Concrete Rectangular | 1050 | 1050 | 11025 | 3025 | 3.34 | 8159.17 | G300E | 122833150 | 963.79 | G300E | 0 | 0
3240 | Story6 | C13 | 32 MPa RC Column (105 cm x 105 cm) | Column | 32MPa | Concrete Rectangular | 1050 | 1050 | 11025 | 3025 | 3.34 | 8159.17 | G300E | 122828108.33 | 963.75 | G300E | 0 | 0
3241 | Story6 | C14 | 32 MPa RC Column (105 cm x 105 cm) | Column | 32MPa | Concrete Rectangular | 1050 | 1050 | 11025 | 3025 | 3.34 | 8159.17 | G300E | 197065641.67 | 1546.25 | G300E | 0 | 0
3242 | Story6 | C15 | 32 MPa RC Column (105 cm x 105 cm) | Column | 32MPa | Concrete Rectangular | 1050 | 1050 | 11025 | 3025 | 3.34 | 8159.17 | G300E | 198985508.33 | 1561.31 | G300E | 0 | 0
3243 | Story6 | C16 | 32 MPa RC Column (105 cm x 105 cm) | Column | 32MPa | Concrete Rectangular | 1050 | 1050 | 11025 | 3025 | 3.34 | 8159.17 | G300E | 89869725 | 705.15 | G300E | 0 | 0
3244 | Story6 | C17 | 32 MPa RC Column (105 cm x 105 cm) | Column | 32MPa | Concrete Rectangular | 1050 | 1050 | 11025 | 3025 | 3.34 | 8159.17 | G300E | 95326825 | 747.97 | G300E | 0 | 0
3245 | Story6 | C18 | 32 MPa RC Column (105 cm x 105 cm) | Column | 32MPa | Concrete Rectangular | 1050 | 1050 | 11025 | 3025 | 3.34 | 8159.17 | G300E | 197069675 | 1546.28 | G300E | 0 | 0
3246 | Story6 | C19 | 32 MPa RC Column (105 cm x 105 cm) | Column | 32MPa | Concrete Rectangular | 1050 | 1050 | 11025 | 3025 | 3.34 | 8159.17 | G300E | 189378108.33 | 1485.93 | G300E | 0 | 0
3247 | Story6 | C2 | 32 MPa RC Column (105 cm x 105 cm) | Column | 32MPa | Concrete Rectangular | 1050 | 1050 | 11025 | 3025 | 3.34 | 8159.17 | G300E | 89880816.67 | 705.24 | G300E | 0 | 0
3248 | Story6 | C20 | 32 MPa RC Column (105 cm x 105 cm) | Column | 32MPa | Concrete Rectangular | 1050 | 1050 | 11025 | 3025 | 3.34 | 8159.17 | G300E | 104620633.33 | 820.89 | G300E | 0 | 0
3249 | Story6 | C21 | 32 MPa RC Column (105 cm x 105 cm) | Column | 32MPa | Concrete Rectangular | 1050 | 1050 | 11025 | 3025 | 3.34 | 8159.17 | G300E | 104611558.33 | 820.82 | G300E | 0 | 0
3250 | Story6 | C22 | 32 MPa RC Column (105 cm x 105 cm) | Column | 32MPa | Concrete Rectangular | 1050 | 1050 | 11025 | 3025 | 3.34 | 8159.17 | G300E | 189375083.33 | 1485.91 | G300E | 0 | 0
3251 | Story6 | C23 | 32 MPa RC Column (105 cm x 105 cm) | Column | 32MPa | Concrete Rectangular | 1050 | 1050 | 11025 | 3025 | 3.34 | 8159.17 | G300E | 197064633.33 | 1546.24 | G300E | 0 | 0
3252 | Story6 | C24 | 32 MPa RC Column (105 cm x 105 cm) | Column | 32MPa | Concrete Rectangular | 1050 | 1050 | 11025 | 3025 | 3.34 | 8159.17 | G300E | 95313716.67 | 747.87 | G300E | 0 | 0
3253 | Story6 | C25 | 32 MPa RC Column (105 cm x 105 cm) | Column | 32MPa | Concrete Rectangular | 1050 | 1050 | 11025 | 3025 | 3.34 | 8159.17 | G300E | 100637716.67 | 789.64 | G300E | 0 | 0
3254 | Story6 | C26 | 32 MPa RC Column (105 cm x 105 cm) | Column | 32MPa | Concrete Rectangular | 1050 | 1050 | 11025 | 3025 | 3.34 | 8159.17 | G300E | 122833150 | 963.79 | G300E | 0 | 0
3255 | Story6 | C27 | 32 MPa RC Column (105 cm x 105 cm) | Column | 32MPa | Concrete Rectangular | 1050 | 1050 | 11025 | 3025 | 3.34 | 8159.17 | G300E | 104620633.33 | 820.89 | G300E | 0 | 0
3256 | Story6 | C3 | 32 MPa RC Column (105 cm x 105 cm) | Column | 32MPa | Concrete Rectangular | 1050 | 1050 | 11025 | 3025 | 3.34 | 8159.17 | G300E | 95325816.67 | 747.96 | G300E | 0 | 0
3257 | Story6 | C30 | 32 MPa RC Column (105 cm x 105 cm) | Column | 32MPa | Concrete Rectangular | 1050 | 1050 | 11025 | 3025 | 3.34 | 8159.17 | G300E | 104609541.67 | 820.81 | G300E | 0 | 0
3258 | Story6 | C31 | 32 MPa RC Column (105 cm x 105 cm) | Column | 32MPa | Concrete Rectangular | 1050 | 1050 | 11025 | 3025 | 3.34 | 8159.17 | G300E | 122821050 | 963.7 | G300E | 0 | 0
3259 | Story6 | C32 | 32 MPa RC Column (105 cm x 105 cm) | Column | 32MPa | Concrete Rectangular | 1050 | 1050 | 11025 | 3025 | 3.34 | 8159.17 | G300E | 100617550 | 789.48 | G300E | 0 | 0
3260 | Story6 | C33 | 32 MPa RC Column (105 cm x 105 cm) | Column | 32MPa | Concrete Rectangular | 1050 | 1050 | 11025 | 3025 | 3.34 | 8159.17 | G300E | 100636708.33 | 789.63 | G300E | 0 | 0
3261 | Story6 | C34 | 32 MPa RC Column (105 cm x 105 cm) | Column | 32MPa | Concrete Rectangular | 1050 | 1050 | 11025 | 3025 | 3.34 | 8159.17 | G300E | 122833150 | 963.79 | G300E | 0 | 0
3262 | Story6 | C35 | 32 MPa RC Column (105 cm x 105 cm) | Column | 32MPa | Concrete Rectangular | 1050 | 1050 | 11025 | 3025 | 3.34 | 8159.17 | G300E | 104620633.33 | 820.89 | G300E | 0 | 0
3263 | Story6 | C38 | 32 MPa RC Column (105 cm x 105 cm) | Column | 32MPa | Concrete Rectangular | 1050 | 1050 | 11025 | 3025 | 3.34 | 8159.17 | G300E | 104541983.33 | 820.28 | G300E | 0 | 0
3264 | Story6 | C39 | 32 MPa RC Column (105 cm x 105 cm) | Column | 32MPa | Concrete Rectangular | 1050 | 1050 | 11025 | 3025 | 3.34 | 8159.17 | G300E | 122789791.67 | 963.45 | G300E | 0 | 0
3265 | Story6 | C4 | 32 MPa RC Column (105 cm x 105 cm) | Column | 32MPa | Concrete Rectangular | 1050 | 1050 | 11025 | 3025 | 3.34 | 8159.17 | G300E | 100635700 | 789.63 | G300E | 0 | 0
3266 | Story6 | C40 | 32 MPa RC Column (105 cm x 105 cm) | Column | 32MPa | Concrete Rectangular | 1050 | 1050 | 11025 | 3025 | 3.34 | 8159.17 | G300E | 100604441.67 | 789.38 | G300E | 0 | 0
3267 | Story6 | C41 | 32 MPa RC Column (105 cm x 105 cm) | Column | 32MPa | Concrete Rectangular | 1050 | 1050 | 11025 | 3025 | 3.34 | 8159.17 | G300E | 95323800 | 747.95 | G300E | 0 | 0
3268 | Story6 | C42 | 32 MPa RC Column (105 cm x 105 cm) | Column | 32MPa | Concrete Rectangular | 1050 | 1050 | 11025 | 3025 | 3.34 | 8159.17 | G300E | 197067658.33 | 1546.27 | G300E | 0 | 0
3269 | Story6 | C43 | 32 MPa RC Column (105 cm x 105 cm) | Column | 32MPa | Concrete Rectangular | 1050 | 1050 | 11025 | 3025 | 3.34 | 8159.17 | G300E | 189377100 | 1485.92 | G300E | 0 | 0
3270 | Story6 | C44 | 32 MPa RC Column (105 cm x 105 cm) | Column | 32MPa | Concrete Rectangular | 1050 | 1050 | 11025 | 3025 | 3.34 | 8159.17 | G300E | 104608533.33 | 820.8 | G300E | 0 | 0
3271 | Story6 | C45 | 32 MPa RC Column (105 cm x 105 cm) | Column | 32MPa | Concrete Rectangular | 1050 | 1050 | 11025 | 3025 | 3.34 | 8159.17 | G300E | 104525850 | 820.15 | G300E | 0 | 0
3272 | Story6 | C46 | 32 MPa RC Column (105 cm x 105 cm) | Column | 32MPa | Concrete Rectangular | 1050 | 1050 | 11025 | 3025 | 3.34 | 8159.17 | G300E | 189814716.67 | 1489.36 | G300E | 0 | 0
3273 | Story6 | C47 | 32 MPa RC Column (105 cm x 105 cm) | Column | 32MPa | Concrete Rectangular | 1050 | 1050 | 11025 | 3025 | 3.34 | 8159.17 | G300E | 196934558.33 | 1545.22 | G300E | 0 | 0
3274 | Story6 | C48 | 32 MPa RC Column (105 cm x 105 cm) | Column | 32MPa | Concrete Rectangular | 1050 | 1050 | 11025 | 3025 | 3.34 | 8159.17 | G300E | 95282458.33 | 747.62 | G300E | 0 | 0
3275 | Story6 | C49 | 32 MPa RC Column (105 cm x 105 cm) | Column | 32MPa | Concrete Rectangular | 1050 | 1050 | 11025 | 3025 | 3.34 | 8159.17 | G300E | 89874766.67 | 705.19 | G300E | 0 | 0
3276 | Story6 | C5 | 32 MPa RC Column (105 cm x 105 cm) | Column | 32MPa | Concrete Rectangular | 1050 | 1050 | 11025 | 3025 | 3.34 | 8159.17 | G300E | 100634691.67 | 789.62 | G300E | 0 | 0
3277 | Story6 | C50 | 32 MPa RC Column (105 cm x 105 cm) | Column | 32MPa | Concrete Rectangular | 1050 | 1050 | 11025 | 3025 | 3.34 | 8159.17 | G300E | 198986516.67 | 1561.32 | G300E | 0 | 0
3278 | Story6 | C51 | 32 MPa RC Column (105 cm x 105 cm) | Column | 32MPa | Concrete Rectangular | 1050 | 1050 | 11025 | 3025 | 3.34 | 8159.17 | G300E | 197064633.33 | 1546.24 | G300E | 0 | 0
3279 | Story6 | C52 | 32 MPa RC Column (105 cm x 105 cm) | Column | 32MPa | Concrete Rectangular | 1050 | 1050 | 11025 | 3025 | 3.34 | 8159.17 | G300E | 122819033.33 | 963.68 | G300E | 0 | 0
3280 | Story6 | C53 | 32 MPa RC Column (105 cm x 105 cm) | Column | 32MPa | Concrete Rectangular | 1050 | 1050 | 11025 | 3025 | 3.34 | 8159.17 | G300E | 122782733.33 | 963.4 | G300E | 0 | 0
3281 | Story6 | C54 | 32 MPa RC Column (105 cm x 105 cm) | Column | 32MPa | Concrete Rectangular | 1050 | 1050 | 11025 | 3025 | 3.34 | 8159.17 | G300E | 196918425 | 1545.1 | G300E | 0 | 0
3282 | Story6 | C55 | 32 MPa RC Column (105 cm x 105 cm) | Column | 32MPa | Concrete Rectangular | 1050 | 1050 | 11025 | 3025 | 3.34 | 8159.17 | G300E | 199390858.33 | 1564.49 | G300E | 0 | 0
3283 | Story6 | C56 | 32 MPa RC Column (105 cm x 105 cm) | Column | 32MPa | Concrete Rectangular | 1050 | 1050 | 11025 | 3025 | 3.34 | 8159.17 | G300E | 89803175 | 704.63 | G300E | 0 | 0
3284 | Story6 | C57 | 32 MPa RC Column (105 cm x 105 cm) | Column | 32MPa | Concrete Rectangular | 1050 | 1050 | 11025 | 3025 | 3.34 | 8159.17 | G300E | 73120300 | 573.73 | G300E | 0 | 0
3285 | Story6 | C58 | 32 MPa RC Column (105 cm x 105 cm) | Column | 32MPa | Concrete Rectangular | 1050 | 1050 | 11025 | 3025 | 3.34 | 8159.17 | G300E | 89869725 | 705.15 | G300E | 0 | 0
3286 | Story6 | C59 | 32 MPa RC Column (105 cm x 105 cm) | Column | 32MPa | Concrete Rectangular | 1050 | 1050 | 11025 | 3025 | 3.34 | 8159.17 | G300E | 95312708.33 | 747.86 | G300E | 0 | 0
3287 | Story6 | C6 | 32 MPa RC Column (105 cm x 105 cm) | Column | 32MPa | Concrete Rectangular | 1050 | 1050 | 11025 | 3025 | 3.34 | 8159.17 | G300E | 95321783.33 | 747.93 | G300E | 0 | 0
3288 | Story6 | C60 | 32 MPa RC Column (105 cm x 105 cm) | Column | 32MPa | Concrete Rectangular | 1050 | 1050 | 11025 | 3025 | 3.34 | 8159.17 | G300E | 100616541.67 | 789.47 | G300E | 0 | 0
3289 | Story6 | C61 | 32 MPa RC Column (105 cm x 105 cm) | Column | 32MPa | Concrete Rectangular | 1050 | 1050 | 11025 | 3025 | 3.34 | 8159.17 | G300E | 100600408.33 | 789.35 | G300E | 0 | 0
3290 | Story6 | C62 | 32 MPa RC Column (105 cm x 105 cm) | Column | 32MPa | Concrete Rectangular | 1050 | 1050 | 11025 | 3025 | 3.34 | 8159.17 | G300E | 95279433.33 | 747.6 | G300E | 0 | 0
3291 | Story6 | C63 | 32 MPa RC Column (105 cm x 105 cm) | Column | 32MPa | Concrete Rectangular | 1050 | 1050 | 11025 | 3025 | 3.34 | 8159.17 | G300E | 89799141.67 | 704.6 | G300E | 0 | 0
3292 | Story6 | C64 | 32 MPa RC Column (105 cm x 105 cm) | Column | 32MPa | Concrete Rectangular | 1050 | 1050 | 11025 | 3025 | 3.34 | 8159.17 | G300E | 73156600 | 574.01 | G300E | 0 | 0
3293 | Story6 | C7 | 32 MPa RC Column (105 cm x 105 cm) | Column | 32MPa | Concrete Rectangular | 1050 | 1050 | 11025 | 3025 | 3.34 | 8159.17 | G300E | 89872750 | 705.17 | G300E | 0 | 0
3294 | Story6 | C8 | 32 MPa RC Column (105 cm x 105 cm) | Column | 32MPa | Concrete Rectangular | 1050 | 1050 | 11025 | 3025 | 3.34 | 8159.17 | G300E | 73120300 | 573.73 | G300E | 0 | 0
3295 | Story6 | C9 | 32 MPa RC Column (105 cm x 105 cm) | Column | 32MPa | Concrete Rectangular | 1050 | 1050 | 11025 | 3025 | 3.34 | 8159.17 | G300E | 89880816.67 | 705.24 | G300E | 0 | 0
3296 | Story7 | C1 | 32 MPa RC Column (100 cm x 100 cm) | Column | 32MPa | Concrete Rectangular | 1000 | 1000 | 10000 | 3000 | 3 | 7339.45 | G300E | 97810000 | 767.45 | G300E | 0 | 0
3297 | Story7 | C10 | 32 MPa RC Column (100 cm x 100 cm) | Column | 32MPa | Concrete Rectangular | 1000 | 1000 | 10000 | 3000 | 3 | 7339.45 | G300E | 215419000 | 1690.26 | G300E | 0 | 0
3298 | Story7 | C11 | 32 MPa RC Column (100 cm x 100 cm) | Column | 32MPa | Concrete Rectangular | 1000 | 1000 | 10000 | 3000 | 3 | 7339.45 | G300E | 213559000 | 1675.66 | G300E | 0 | 0
3299 | Story7 | C12 | 32 MPa RC Column (100 cm x 100 cm) | Column | 32MPa | Concrete Rectangular | 1000 | 1000 | 10000 | 3000 | 3 | 7339.45 | G300E | 137642000 | 1079.99 | G300E | 0 | 0
3300 | Story7 | C13 | 32 MPa RC Column (100 cm x 100 cm) | Column | 32MPa | Concrete Rectangular | 1000 | 1000 | 10000 | 3000 | 3 | 7339.45 | G300E | 137639000 | 1079.97 | G300E | 0 | 0
3301 | Story7 | C14 | 32 MPa RC Column (100 cm x 100 cm) | Column | 32MPa | Concrete Rectangular | 1000 | 1000 | 10000 | 3000 | 3 | 7339.45 | G300E | 213556000 | 1675.64 | G300E | 0 | 0
3302 | Story7 | C15 | 32 MPa RC Column (100 cm x 100 cm) | Column | 32MPa | Concrete Rectangular | 1000 | 1000 | 10000 | 3000 | 3 | 7339.45 | G300E | 215413000 | 1690.21 | G300E | 0 | 0
3303 | Story7 | C16 | 32 MPa RC Column (100 cm x 100 cm) | Column | 32MPa | Concrete Rectangular | 1000 | 1000 | 10000 | 3000 | 3 | 7339.45 | G300E | 111517000 | 875 | G300E | 0 | 0
3304 | Story7 | C17 | 32 MPa RC Column (100 cm x 100 cm) | Column | 32MPa | Concrete Rectangular | 1000 | 1000 | 10000 | 3000 | 3 | 7339.45 | G300E | 117305000 | 920.42 | G300E | 0 | 0
3305 | Story7 | C18 | 32 MPa RC Column (100 cm x 100 cm) | Column | 32MPa | Concrete Rectangular | 1000 | 1000 | 10000 | 3000 | 3 | 7339.45 | G300E | 213559000 | 1675.66 | G300E | 0 | 0
3306 | Story7 | C19 | 32 MPa RC Column (100 cm x 100 cm) | Column | 32MPa | Concrete Rectangular | 1000 | 1000 | 10000 | 3000 | 3 | 7339.45 | G300E | 205497000 | 1612.41 | G300E | 0 | 0
3307 | Story7 | C2 | 32 MPa RC Column (100 cm x 100 cm) | Column | 32MPa | Concrete Rectangular | 1000 | 1000 | 10000 | 3000 | 3 | 7339.45 | G300E | 111528000 | 875.09 | G300E | 0 | 0
3308 | Story7 | C20 | 32 MPa RC Column (100 cm x 100 cm) | Column | 32MPa | Concrete Rectangular | 1000 | 1000 | 10000 | 3000 | 3 | 7339.45 | G300E | 121032000 | 949.66 | G300E | 0 | 0
3309 | Story7 | C21 | 32 MPa RC Column (100 cm x 100 cm) | Column | 32MPa | Concrete Rectangular | 1000 | 1000 | 10000 | 3000 | 3 | 7339.45 | G300E | 121026000 | 949.61 | G300E | 0 | 0
3310 | Story7 | C22 | 32 MPa RC Column (100 cm x 100 cm) | Column | 32MPa | Concrete Rectangular | 1000 | 1000 | 10000 | 3000 | 3 | 7339.45 | G300E | 205493000 | 1612.37 | G300E | 0 | 0
3311 | Story7 | C23 | 32 MPa RC Column (100 cm x 100 cm) | Column | 32MPa | Concrete Rectangular | 1000 | 1000 | 10000 | 3000 | 3 | 7339.45 | G300E | 213553000 | 1675.62 | G300E | 0 | 0
3312 | Story7 | C24 | 32 MPa RC Column (100 cm x 100 cm) | Column | 32MPa | Concrete Rectangular | 1000 | 1000 | 10000 | 3000 | 3 | 7339.45 | G300E | 117291000 | 920.31 | G300E | 0 | 0
3313 | Story7 | C25 | 32 MPa RC Column (100 cm x 100 cm) | Column | 32MPa | Concrete Rectangular | 1000 | 1000 | 10000 | 3000 | 3 | 7339.45 | G300E | 122839000 | 963.84 | G300E | 0 | 0
3314 | Story7 | C26 | 32 MPa RC Column (100 cm x 100 cm) | Column | 32MPa | Concrete Rectangular | 1000 | 1000 | 10000 | 3000 | 3 | 7339.45 | G300E | 137645000 | 1080.01 | G300E | 0 | 0
3315 | Story7 | C27 | 32 MPa RC Column (100 cm x 100 cm) | Column | 32MPa | Concrete Rectangular | 1000 | 1000 | 10000 | 3000 | 3 | 7339.45 | G300E | 121032000 | 949.66 | G300E | 0 | 0
3316 | Story7 | C3 | 32 MPa RC Column (100 cm x 100 cm) | Column | 32MPa | Concrete Rectangular | 1000 | 1000 | 10000 | 3000 | 3 | 7339.45 | G300E | 117303000 | 920.4 | G300E | 0 | 0
3317 | Story7 | C30 | 32 MPa RC Column (100 cm x 100 cm) | Column | 32MPa | Concrete Rectangular | 1000 | 1000 | 10000 | 3000 | 3 | 7339.45 | G300E | 121023000 | 949.59 | G300E | 0 | 0
3318 | Story7 | C31 | 32 MPa RC Column (100 cm x 100 cm) | Column | 32MPa | Concrete Rectangular | 1000 | 1000 | 10000 | 3000 | 3 | 7339.45 | G300E | 137630000 | 1079.9 | G300E | 0 | 0
3319 | Story7 | C32 | 32 MPa RC Column (100 cm x 100 cm) | Column | 32MPa | Concrete Rectangular | 1000 | 1000 | 10000 | 3000 | 3 | 7339.45 | G300E | 122823000 | 963.71 | G300E | 0 | 0
3320 | Story7 | C33 | 32 MPa RC Column (100 cm x 100 cm) | Column | 32MPa | Concrete Rectangular | 1000 | 1000 | 10000 | 3000 | 3 | 7339.45 | G300E | 122838000 | 963.83 | G300E | 0 | 0
3321 | Story7 | C34 | 32 MPa RC Column (100 cm x 100 cm) | Column | 32MPa | Concrete Rectangular | 1000 | 1000 | 10000 | 3000 | 3 | 7339.45 | G300E | 137645000 | 1080.01 | G300E | 0 | 0
3322 | Story7 | C35 | 32 MPa RC Column (100 cm x 100 cm) | Column | 32MPa | Concrete Rectangular | 1000 | 1000 | 10000 | 3000 | 3 | 7339.45 | G300E | 121033000 | 949.67 | G300E | 0 | 0
3323 | Story7 | C38 | 32 MPa RC Column (100 cm x 100 cm) | Column | 32MPa | Concrete Rectangular | 1000 | 1000 | 10000 | 3000 | 3 | 7339.45 | G300E | 120984000 | 949.29 | G300E | 0 | 0
3324 | Story7 | C39 | 32 MPa RC Column (100 cm x 100 cm) | Column | 32MPa | Concrete Rectangular | 1000 | 1000 | 10000 | 3000 | 3 | 7339.45 | G300E | 137599000 | 1079.65 | G300E | 0 | 0
3325 | Story7 | C4 | 32 MPa RC Column (100 cm x 100 cm) | Column | 32MPa | Concrete Rectangular | 1000 | 1000 | 10000 | 3000 | 3 | 7339.45 | G300E | 122838000 | 963.83 | G300E | 0 | 0
3326 | Story7 | C40 | 32 MPa RC Column (100 cm x 100 cm) | Column | 32MPa | Concrete Rectangular | 1000 | 1000 | 10000 | 3000 | 3 | 7339.45 | G300E | 122809000 | 963.6 | G300E | 0 | 0
3327 | Story7 | C41 | 32 MPa RC Column (100 cm x 100 cm) | Column | 32MPa | Concrete Rectangular | 1000 | 1000 | 10000 | 3000 | 3 | 7339.45 | G300E | 117300000 | 920.38 | G300E | 0 | 0
3328 | Story7 | C42 | 32 MPa RC Column (100 cm x 100 cm) | Column | 32MPa | Concrete Rectangular | 1000 | 1000 | 10000 | 3000 | 3 | 7339.45 | G300E | 213558000 | 1675.66 | G300E | 0 | 0
3329 | Story7 | C43 | 32 MPa RC Column (100 cm x 100 cm) | Column | 32MPa | Concrete Rectangular | 1000 | 1000 | 10000 | 3000 | 3 | 7339.45 | G300E | 205496000 | 1612.4 | G300E | 0 | 0
3330 | Story7 | C44 | 32 MPa RC Column (100 cm x 100 cm) | Column | 32MPa | Concrete Rectangular | 1000 | 1000 | 10000 | 3000 | 3 | 7339.45 | G300E | 121023000 | 949.59 | G300E | 0 | 0
3331 | Story7 | C45 | 32 MPa RC Column (100 cm x 100 cm) | Column | 32MPa | Concrete Rectangular | 1000 | 1000 | 10000 | 3000 | 3 | 7339.45 | G300E | 120972000 | 949.19 | G300E | 0 | 0
3332 | Story7 | C46 | 32 MPa RC Column (100 cm x 100 cm) | Column | 32MPa | Concrete Rectangular | 1000 | 1000 | 10000 | 3000 | 3 | 7339.45 | G300E | 205921000 | 1615.73 | G300E | 0 | 0
3333 | Story7 | C47 | 32 MPa RC Column (100 cm x 100 cm) | Column | 32MPa | Concrete Rectangular | 1000 | 1000 | 10000 | 3000 | 3 | 7339.45 | G300E | 213436000 | 1674.7 | G300E | 0 | 0
3334 | Story7 | C48 | 32 MPa RC Column (100 cm x 100 cm) | Column | 32MPa | Concrete Rectangular | 1000 | 1000 | 10000 | 3000 | 3 | 7339.45 | G300E | 117260000 | 920.07 | G300E | 0 | 0
3335 | Story7 | C49 | 32 MPa RC Column (100 cm x 100 cm) | Column | 32MPa | Concrete Rectangular | 1000 | 1000 | 10000 | 3000 | 3 | 7339.45 | G300E | 111522000 | 875.04 | G300E | 0 | 0
3336 | Story7 | C5 | 32 MPa RC Column (100 cm x 100 cm) | Column | 32MPa | Concrete Rectangular | 1000 | 1000 | 10000 | 3000 | 3 | 7339.45 | G300E | 122835000 | 963.81 | G300E | 0 | 0
3337 | Story7 | C50 | 32 MPa RC Column (100 cm x 100 cm) | Column | 32MPa | Concrete Rectangular | 1000 | 1000 | 10000 | 3000 | 3 | 7339.45 | G300E | 215415000 | 1690.23 | G300E | 0 | 0
3338 | Story7 | C51 | 32 MPa RC Column (100 cm x 100 cm) | Column | 32MPa | Concrete Rectangular | 1000 | 1000 | 10000 | 3000 | 3 | 7339.45 | G300E | 213553000 | 1675.62 | G300E | 0 | 0
3339 | Story7 | C52 | 32 MPa RC Column (100 cm x 100 cm) | Column | 32MPa | Concrete Rectangular | 1000 | 1000 | 10000 | 3000 | 3 | 7339.45 | G300E | 137630000 | 1079.9 | G300E | 0 | 0
3340 | Story7 | C53 | 32 MPa RC Column (100 cm x 100 cm) | Column | 32MPa | Concrete Rectangular | 1000 | 1000 | 10000 | 3000 | 3 | 7339.45 | G300E | 137591000 | 1079.59 | G300E | 0 | 0
3341 | Story7 | C54 | 32 MPa RC Column (100 cm x 100 cm) | Column | 32MPa | Concrete Rectangular | 1000 | 1000 | 10000 | 3000 | 3 | 7339.45 | G300E | 213418000 | 1674.56 | G300E | 0 | 0
3342 | Story7 | C55 | 32 MPa RC Column (100 cm x 100 cm) | Column | 32MPa | Concrete Rectangular | 1000 | 1000 | 10000 | 3000 | 3 | 7339.45 | G300E | 215806000 | 1693.29 | G300E | 0 | 0
3343 | Story7 | C56 | 32 MPa RC Column (100 cm x 100 cm) | Column | 32MPa | Concrete Rectangular | 1000 | 1000 | 10000 | 3000 | 3 | 7339.45 | G300E | 111471000 | 874.64 | G300E | 0 | 0
3344 | Story7 | C57 | 32 MPa RC Column (100 cm x 100 cm) | Column | 32MPa | Concrete Rectangular | 1000 | 1000 | 10000 | 3000 | 3 | 7339.45 | G300E | 97799000 | 767.37 | G300E | 0 | 0
3345 | Story7 | C58 | 32 MPa RC Column (100 cm x 100 cm) | Column | 32MPa | Concrete Rectangular | 1000 | 1000 | 10000 | 3000 | 3 | 7339.45 | G300E | 111517000 | 875 | G300E | 0 | 0
3346 | Story7 | C59 | 32 MPa RC Column (100 cm x 100 cm) | Column | 32MPa | Concrete Rectangular | 1000 | 1000 | 10000 | 3000 | 3 | 7339.45 | G300E | 117290000 | 920.3 | G300E | 0 | 0
3347 | Story7 | C6 | 32 MPa RC Column (100 cm x 100 cm) | Column | 32MPa | Concrete Rectangular | 1000 | 1000 | 10000 | 3000 | 3 | 7339.45 | G300E | 117299000 | 920.37 | G300E | 0 | 0
3348 | Story7 | C60 | 32 MPa RC Column (100 cm x 100 cm) | Column | 32MPa | Concrete Rectangular | 1000 | 1000 | 10000 | 3000 | 3 | 7339.45 | G300E | 122820000 | 963.69 | G300E | 0 | 0
3349 | Story7 | C61 | 32 MPa RC Column (100 cm x 100 cm) | Column | 32MPa | Concrete Rectangular | 1000 | 1000 | 10000 | 3000 | 3 | 7339.45 | G300E | 122805000 | 963.57 | G300E | 0 | 0
3350 | Story7 | C62 | 32 MPa RC Column (100 cm x 100 cm) | Column | 32MPa | Concrete Rectangular | 1000 | 1000 | 10000 | 3000 | 3 | 7339.45 | G300E | 117257000 | 920.04 | G300E | 0 | 0
3351 | Story7 | C63 | 32 MPa RC Column (100 cm x 100 cm) | Column | 32MPa | Concrete Rectangular | 1000 | 1000 | 10000 | 3000 | 3 | 7339.45 | G300E | 111466000 | 874.6 | G300E | 0 | 0
3352 | Story7 | C64 | 32 MPa RC Column (100 cm x 100 cm) | Column | 32MPa | Concrete Rectangular | 1000 | 1000 | 10000 | 3000 | 3 | 7339.45 | G300E | 97809000 | 767.45 | G300E | 0 | 0
3353 | Story7 | C7 | 32 MPa RC Column (100 cm x 100 cm) | Column | 32MPa | Concrete Rectangular | 1000 | 1000 | 10000 | 3000 | 3 | 7339.45 | G300E | 111521000 | 875.04 | G300E | 0 | 0
3354 | Story7 | C8 | 32 MPa RC Column (100 cm x 100 cm) | Column | 32MPa | Concrete Rectangular | 1000 | 1000 | 10000 | 3000 | 3 | 7339.45 | G300E | 97799000 | 767.37 | G300E | 0 | 0
3355 | Story7 | C9 | 32 MPa RC Column (100 cm x 100 cm) | Column | 32MPa | Concrete Rectangular | 1000 | 1000 | 10000 | 3000 | 3 | 7339.45 | G300E | 111528000 | 875.09 | G300E | 0 | 0
3356 | Story8 | C1 | 32 MPa RC Column (100 cm x 100 cm) | Column | 32MPa | Concrete Rectangular | 1000 | 1000 | 10000 | 3000 | 3 | 7339.45 | G300E | 91727000 | 719.72 | G300E | 0 | 0
3357 | Story8 | C10 | 32 MPa RC Column (100 cm x 100 cm) | Column | 32MPa | Concrete Rectangular | 1000 | 1000 | 10000 | 3000 | 3 | 7339.45 | G300E | 201157000 | 1578.35 | G300E | 0 | 0
3358 | Story8 | C11 | 32 MPa RC Column (100 cm x 100 cm) | Column | 32MPa | Concrete Rectangular | 1000 | 1000 | 10000 | 3000 | 3 | 7339.45 | G300E | 199360000 | 1564.25 | G300E | 0 | 0
3359 | Story8 | C12 | 32 MPa RC Column (100 cm x 100 cm) | Column | 32MPa | Concrete Rectangular | 1000 | 1000 | 10000 | 3000 | 3 | 7339.45 | G300E | 123234000 | 966.94 | G300E | 0 | 0
3360 | Story8 | C13 | 32 MPa RC Column (100 cm x 100 cm) | Column | 32MPa | Concrete Rectangular | 1000 | 1000 | 10000 | 3000 | 3 | 7339.45 | G300E | 123231000 | 966.92 | G300E | 0 | 0
3361 | Story8 | C14 | 32 MPa RC Column (100 cm x 100 cm) | Column | 32MPa | Concrete Rectangular | 1000 | 1000 | 10000 | 3000 | 3 | 7339.45 | G300E | 199357000 | 1564.23 | G300E | 0 | 0
3362 | Story8 | C15 | 32 MPa RC Column (100 cm x 100 cm) | Column | 32MPa | Concrete Rectangular | 1000 | 1000 | 10000 | 3000 | 3 | 7339.45 | G300E | 201151000 | 1578.31 | G300E | 0 | 0
3363 | Story8 | C16 | 32 MPa RC Column (100 cm x 100 cm) | Column | 32MPa | Concrete Rectangular | 1000 | 1000 | 10000 | 3000 | 3 | 7339.45 | G300E | 102235000 | 802.17 | G300E | 0 | 0
3364 | Story8 | C17 | 32 MPa RC Column (100 cm x 100 cm) | Column | 32MPa | Concrete Rectangular | 1000 | 1000 | 10000 | 3000 | 3 | 7339.45 | G300E | 108424000 | 850.73 | G300E | 0 | 0
3365 | Story8 | C18 | 32 MPa RC Column (100 cm x 100 cm) | Column | 32MPa | Concrete Rectangular | 1000 | 1000 | 10000 | 3000 | 3 | 7339.45 | G300E | 199360000 | 1564.25 | G300E | 0 | 0
3366 | Story8 | C19 | 32 MPa RC Column (100 cm x 100 cm) | Column | 32MPa | Concrete Rectangular | 1000 | 1000 | 10000 | 3000 | 3 | 7339.45 | G300E | 190990000 | 1498.58 | G300E | 0 | 0
3367 | Story8 | C2 | 32 MPa RC Column (100 cm x 100 cm) | Column | 32MPa | Concrete Rectangular | 1000 | 1000 | 10000 | 3000 | 3 | 7339.45 | G300E | 102246000 | 802.26 | G300E | 0 | 0
3368 | Story8 | C20 | 32 MPa RC Column (100 cm x 100 cm) | Column | 32MPa | Concrete Rectangular | 1000 | 1000 | 10000 | 3000 | 3 | 7339.45 | G300E | 106919000 | 838.93 | G300E | 0 | 0
3369 | Story8 | C21 | 32 MPa RC Column (100 cm x 100 cm) | Column | 32MPa | Concrete Rectangular | 1000 | 1000 | 10000 | 3000 | 3 | 7339.45 | G300E | 106912000 | 838.87 | G300E | 0 | 0
3370 | Story8 | C22 | 32 MPa RC Column (100 cm x 100 cm) | Column | 32MPa | Concrete Rectangular | 1000 | 1000 | 10000 | 3000 | 3 | 7339.45 | G300E | 190984000 | 1498.53 | G300E | 0 | 0
3371 | Story8 | C23 | 32 MPa RC Column (100 cm x 100 cm) | Column | 32MPa | Concrete Rectangular | 1000 | 1000 | 10000 | 3000 | 3 | 7339.45 | G300E | 199354000 | 1564.21 | G300E | 0 | 0
3372 | Story8 | C24 | 32 MPa RC Column (100 cm x 100 cm) | Column | 32MPa | Concrete Rectangular | 1000 | 1000 | 10000 | 3000 | 3 | 7339.45 | G300E | 108409000 | 850.62 | G300E | 0 | 0
3373 | Story8 | C25 | 32 MPa RC Column (100 cm x 100 cm) | Column | 32MPa | Concrete Rectangular | 1000 | 1000 | 10000 | 3000 | 3 | 7339.45 | G300E | 114431000 | 897.87 | G300E | 0 | 0
3374 | Story8 | C26 | 32 MPa RC Column (100 cm x 100 cm) | Column | 32MPa | Concrete Rectangular | 1000 | 1000 | 10000 | 3000 | 3 | 7339.45 | G300E | 123234000 | 966.94 | G300E | 0 | 0
3375 | Story8 | C27 | 32 MPa RC Column (100 cm x 100 cm) | Column | 32MPa | Concrete Rectangular | 1000 | 1000 | 10000 | 3000 | 3 | 7339.45 | G300E | 106920000 | 838.93 | G300E | 0 | 0
3376 | Story8 | C3 | 32 MPa RC Column (100 cm x 100 cm) | Column | 32MPa | Concrete Rectangular | 1000 | 1000 | 10000 | 3000 | 3 | 7339.45 | G300E | 108423000 | 850.73 | G300E | 0 | 0
3377 | Story8 | C30 | 32 MPa RC Column (100 cm x 100 cm) | Column | 32MPa | Concrete Rectangular | 1000 | 1000 | 10000 | 3000 | 3 | 7339.45 | G300E | 106911000 | 838.86 | G300E | 0 | 0
3378 | Story8 | C31 | 32 MPa RC Column (100 cm x 100 cm) | Column | 32MPa | Concrete Rectangular | 1000 | 1000 | 10000 | 3000 | 3 | 7339.45 | G300E | 123222000 | 966.85 | G300E | 0 | 0
3379 | Story8 | C32 | 32 MPa RC Column (100 cm x 100 cm) | Column | 32MPa | Concrete Rectangular | 1000 | 1000 | 10000 | 3000 | 3 | 7339.45 | G300E | 114412000 | 897.72 | G300E | 0 | 0
3380 | Story8 | C33 | 32 MPa RC Column (100 cm x 100 cm) | Column | 32MPa | Concrete Rectangular | 1000 | 1000 | 10000 | 3000 | 3 | 7339.45 | G300E | 114430000 | 897.86 | G300E | 0 | 0
3381 | Story8 | C34 | 32 MPa RC Column (100 cm x 100 cm) | Column | 32MPa | Concrete Rectangular | 1000 | 1000 | 10000 | 3000 | 3 | 7339.45 | G300E | 123234000 | 966.94 | G300E | 0 | 0
3382 | Story8 | C35 | 32 MPa RC Column (100 cm x 100 cm) | Column | 32MPa | Concrete Rectangular | 1000 | 1000 | 10000 | 3000 | 3 | 7339.45 | G300E | 106921000 | 838.94 | G300E | 0 | 0
3383 | Story8 | C38 | 32 MPa RC Column (100 cm x 100 cm) | Column | 32MPa | Concrete Rectangular | 1000 | 1000 | 10000 | 3000 | 3 | 7339.45 | G300E | 106887000 | 838.68 | G300E | 0 | 0
3384 | Story8 | C39 | 32 MPa RC Column (100 cm x 100 cm) | Column | 32MPa | Concrete Rectangular | 1000 | 1000 | 10000 | 3000 | 3 | 7339.45 | G300E | 123197000 | 966.65 | G300E | 0 | 0
3385 | Story8 | C4 | 32 MPa RC Column (100 cm x 100 cm) | Column | 32MPa | Concrete Rectangular | 1000 | 1000 | 10000 | 3000 | 3 | 7339.45 | G300E | 114430000 | 897.86 | G300E | 0 | 0
3386 | Story8 | C40 | 32 MPa RC Column (100 cm x 100 cm) | Column | 32MPa | Concrete Rectangular | 1000 | 1000 | 10000 | 3000 | 3 | 7339.45 | G300E | 114400000 | 897.62 | G300E | 0 | 0
3387 | Story8 | C41 | 32 MPa RC Column (100 cm x 100 cm) | Column | 32MPa | Concrete Rectangular | 1000 | 1000 | 10000 | 3000 | 3 | 7339.45 | G300E | 108420000 | 850.7 | G300E | 0 | 0
3388 | Story8 | C42 | 32 MPa RC Column (100 cm x 100 cm) | Column | 32MPa | Concrete Rectangular | 1000 | 1000 | 10000 | 3000 | 3 | 7339.45 | G300E | 199358000 | 1564.24 | G300E | 0 | 0
3389 | Story8 | C43 | 32 MPa RC Column (100 cm x 100 cm) | Column | 32MPa | Concrete Rectangular | 1000 | 1000 | 10000 | 3000 | 3 | 7339.45 | G300E | 190987000 | 1498.55 | G300E | 0 | 0
3390 | Story8 | C44 | 32 MPa RC Column (100 cm x 100 cm) | Column | 32MPa | Concrete Rectangular | 1000 | 1000 | 10000 | 3000 | 3 | 7339.45 | G300E | 106911000 | 838.86 | G300E | 0 | 0
3391 | Story8 | C45 | 32 MPa RC Column (100 cm x 100 cm) | Column | 32MPa | Concrete Rectangular | 1000 | 1000 | 10000 | 3000 | 3 | 7339.45 | G300E | 106875000 | 838.58 | G300E | 0 | 0
3392 | Story8 | C46 | 32 MPa RC Column (100 cm x 100 cm) | Column | 32MPa | Concrete Rectangular | 1000 | 1000 | 10000 | 3000 | 3 | 7339.45 | G300E | 191395000 | 1501.76 | G300E | 0 | 0
3393 | Story8 | C47 | 32 MPa RC Column (100 cm x 100 cm) | Column | 32MPa | Concrete Rectangular | 1000 | 1000 | 10000 | 3000 | 3 | 7339.45 | G300E | 199249000 | 1563.38 | G300E | 0 | 0
3394 | Story8 | C48 | 32 MPa RC Column (100 cm x 100 cm) | Column | 32MPa | Concrete Rectangular | 1000 | 1000 | 10000 | 3000 | 3 | 7339.45 | G300E | 108379000 | 850.38 | G300E | 0 | 0
3395 | Story8 | C49 | 32 MPa RC Column (100 cm x 100 cm) | Column | 32MPa | Concrete Rectangular | 1000 | 1000 | 10000 | 3000 | 3 | 7339.45 | G300E | 102240000 | 802.21 | G300E | 0 | 0
3396 | Story8 | C5 | 32 MPa RC Column (100 cm x 100 cm) | Column | 32MPa | Concrete Rectangular | 1000 | 1000 | 10000 | 3000 | 3 | 7339.45 | G300E | 114427000 | 897.84 | G300E | 0 | 0
3397 | Story8 | C50 | 32 MPa RC Column (100 cm x 100 cm) | Column | 32MPa | Concrete Rectangular | 1000 | 1000 | 10000 | 3000 | 3 | 7339.45 | G300E | 201151000 | 1578.31 | G300E | 0 | 0
3398 | Story8 | C51 | 32 MPa RC Column (100 cm x 100 cm) | Column | 32MPa | Concrete Rectangular | 1000 | 1000 | 10000 | 3000 | 3 | 7339.45 | G300E | 199354000 | 1564.21 | G300E | 0 | 0
3399 | Story8 | C52 | 32 MPa RC Column (100 cm x 100 cm) | Column | 32MPa | Concrete Rectangular | 1000 | 1000 | 10000 | 3000 | 3 | 7339.45 | G300E | 123222000 | 966.85 | G300E | 0 | 0
3400 | Story8 | C53 | 32 MPa RC Column (100 cm x 100 cm) | Column | 32MPa | Concrete Rectangular | 1000 | 1000 | 10000 | 3000 | 3 | 7339.45 | G300E | 123189000 | 966.59 | G300E | 0 | 0
3401 | Story8 | C54 | 32 MPa RC Column (100 cm x 100 cm) | Column | 32MPa | Concrete Rectangular | 1000 | 1000 | 10000 | 3000 | 3 | 7339.45 | G300E | 199232000 | 1563.25 | G300E | 0 | 0
3402 | Story8 | C55 | 32 MPa RC Column (100 cm x 100 cm) | Column | 32MPa | Concrete Rectangular | 1000 | 1000 | 10000 | 3000 | 3 | 7339.45 | G300E | 201525000 | 1581.24 | G300E | 0 | 0
3403 | Story8 | C56 | 32 MPa RC Column (100 cm x 100 cm) | Column | 32MPa | Concrete Rectangular | 1000 | 1000 | 10000 | 3000 | 3 | 7339.45 | G300E | 102208000 | 801.96 | G300E | 0 | 0
3404 | Story8 | C57 | 32 MPa RC Column (100 cm x 100 cm) | Column | 32MPa | Concrete Rectangular | 1000 | 1000 | 10000 | 3000 | 3 | 7339.45 | G300E | 91717000 | 719.65 | G300E | 0 | 0
3405 | Story8 | C58 | 32 MPa RC Column (100 cm x 100 cm) | Column | 32MPa | Concrete Rectangular | 1000 | 1000 | 10000 | 3000 | 3 | 7339.45 | G300E | 102235000 | 802.17 | G300E | 0 | 0
3406 | Story8 | C59 | 32 MPa RC Column (100 cm x 100 cm) | Column | 32MPa | Concrete Rectangular | 1000 | 1000 | 10000 | 3000 | 3 | 7339.45 | G300E | 108409000 | 850.62 | G300E | 0 | 0
3407 | Story8 | C6 | 32 MPa RC Column (100 cm x 100 cm) | Column | 32MPa | Concrete Rectangular | 1000 | 1000 | 10000 | 3000 | 3 | 7339.45 | G300E | 108418000 | 850.69 | G300E | 0 | 0
3408 | Story8 | C60 | 32 MPa RC Column (100 cm x 100 cm) | Column | 32MPa | Concrete Rectangular | 1000 | 1000 | 10000 | 3000 | 3 | 7339.45 | G300E | 114411000 | 897.71 | G300E | 0 | 0
3409 | Story8 | C61 | 32 MPa RC Column (100 cm x 100 cm) | Column | 32MPa | Concrete Rectangular | 1000 | 1000 | 10000 | 3000 | 3 | 7339.45 | G300E | 114396000 | 897.59 | G300E | 0 | 0
3410 | Story8 | C62 | 32 MPa RC Column (100 cm x 100 cm) | Column | 32MPa | Concrete Rectangular | 1000 | 1000 | 10000 | 3000 | 3 | 7339.45 | G300E | 108375000 | 850.35 | G300E | 0 | 0
3411 | Story8 | C63 | 32 MPa RC Column (100 cm x 100 cm) | Column | 32MPa | Concrete Rectangular | 1000 | 1000 | 10000 | 3000 | 3 | 7339.45 | G300E | 102204000 | 801.93 | G300E | 0 | 0
3412 | Story8 | C64 | 32 MPa RC Column (100 cm x 100 cm) | Column | 32MPa | Concrete Rectangular | 1000 | 1000 | 10000 | 3000 | 3 | 7339.45 | G300E | 91702000 | 719.53 | G300E | 0 | 0
3413 | Story8 | C7 | 32 MPa RC Column (100 cm x 100 cm) | Column | 32MPa | Concrete Rectangular | 1000 | 1000 | 10000 | 3000 | 3 | 7339.45 | G300E | 102238000 | 802.2 | G300E | 0 | 0
3414 | Story8 | C8 | 32 MPa RC Column (100 cm x 100 cm) | Column | 32MPa | Concrete Rectangular | 1000 | 1000 | 10000 | 3000 | 3 | 7339.45 | G300E | 91717000 | 719.65 | G300E | 0 | 0
3415 | Story8 | C9 | 32 MPa RC Column (100 cm x 100 cm) | Column | 32MPa | Concrete Rectangular | 1000 | 1000 | 10000 | 3000 | 3 | 7339.45 | G300E | 102247000 | 802.27 | G300E | 0 | 0
3416 | Story9 | C1 | 32 MPa RC Column (97.5 cm x 97.5 cm) | Column | 32MPa | Concrete Rectangular | 975 | 975 | 9506.3 | 2950 | 2.8 | 6860.78 | G300E | 100292133.33 | 786.93 | G300E | 0 | 0
3417 | Story9 | C10 | 32 MPa RC Column (97.5 cm x 97.5 cm) | Column | 32MPa | Concrete Rectangular | 975 | 975 | 9506.3 | 2950 | 2.8 | 6860.78 | G300E | 198850650 | 1560.26 | G300E | 0 | 0
3418 | Story9 | C11 | 32 MPa RC Column (97.5 cm x 97.5 cm) | Column | 32MPa | Concrete Rectangular | 975 | 975 | 9506.3 | 2950 | 2.8 | 6860.78 | G300E | 197311733.33 | 1548.18 | G300E | 0 | 0
3419 | Story9 | C12 | 32 MPa RC Column (97.5 cm x 97.5 cm) | Column | 32MPa | Concrete Rectangular | 975 | 975 | 9506.3 | 2950 | 2.8 | 6860.78 | G300E | 121122083.33 | 950.37 | G300E | 0 | 0
3420 | Story9 | C13 | 32 MPa RC Column (97.5 cm x 97.5 cm) | Column | 32MPa | Concrete Rectangular | 975 | 975 | 9506.3 | 2950 | 2.8 | 6860.78 | G300E | 121118150 | 950.34 | G300E | 0 | 0
3421 | Story9 | C14 | 32 MPa RC Column (97.5 cm x 97.5 cm) | Column | 32MPa | Concrete Rectangular | 975 | 975 | 9506.3 | 2950 | 2.8 | 6860.78 | G300E | 197308783.33 | 1548.16 | G300E | 0 | 0
3422 | Story9 | C15 | 32 MPa RC Column (97.5 cm x 97.5 cm) | Column | 32MPa | Concrete Rectangular | 975 | 975 | 9506.3 | 2950 | 2.8 | 6860.78 | G300E | 198845733.33 | 1560.22 | G300E | 0 | 0
3423 | Story9 | C16 | 32 MPa RC Column (97.5 cm x 97.5 cm) | Column | 32MPa | Concrete Rectangular | 975 | 975 | 9506.3 | 2950 | 2.8 | 6860.78 | G300E | 106529416.67 | 835.87 | G300E | 0 | 0
3424 | Story9 | C17 | 32 MPa RC Column (97.5 cm x 97.5 cm) | Column | 32MPa | Concrete Rectangular | 975 | 975 | 9506.3 | 2950 | 2.8 | 6860.78 | G300E | 112413683.33 | 882.04 | G300E | 0 | 0
3425 | Story9 | C18 | 32 MPa RC Column (97.5 cm x 97.5 cm) | Column | 32MPa | Concrete Rectangular | 975 | 975 | 9506.3 | 2950 | 2.8 | 6860.78 | G300E | 197312716.67 | 1548.19 | G300E | 0 | 0
3426 | Story9 | C19 | 32 MPa RC Column (97.5 cm x 97.5 cm) | Column | 32MPa | Concrete Rectangular | 975 | 975 | 9506.3 | 2950 | 2.8 | 6860.78 | G300E | 189579783.33 | 1487.51 | G300E | 0 | 0
3427 | Story9 | C2 | 32 MPa RC Column (97.5 cm x 97.5 cm) | Column | 32MPa | Concrete Rectangular | 975 | 975 | 9506.3 | 2950 | 2.8 | 6860.78 | G300E | 106540233.33 | 835.95 | G300E | 0 | 0
3428 | Story9 | C20 | 32 MPa RC Column (97.5 cm x 97.5 cm) | Column | 32MPa | Concrete Rectangular | 975 | 975 | 9506.3 | 2950 | 2.8 | 6860.78 | G300E | 105880416.67 | 830.78 | G300E | 0 | 0
3429 | Story9 | C21 | 32 MPa RC Column (97.5 cm x 97.5 cm) | Column | 32MPa | Concrete Rectangular | 975 | 975 | 9506.3 | 2950 | 2.8 | 6860.78 | G300E | 105874516.67 | 830.73 | G300E | 0 | 0
3430 | Story9 | C22 | 32 MPa RC Column (97.5 cm x 97.5 cm) | Column | 32MPa | Concrete Rectangular | 975 | 975 | 9506.3 | 2950 | 2.8 | 6860.78 | G300E | 189573883.33 | 1487.47 | G300E | 0 | 0
3431 | Story9 | C23 | 32 MPa RC Column (97.5 cm x 97.5 cm) | Column | 32MPa | Concrete Rectangular | 975 | 975 | 9506.3 | 2950 | 2.8 | 6860.78 | G300E | 197305833.33 | 1548.13 | G300E | 0 | 0
3432 | Story9 | C24 | 32 MPa RC Column (97.5 cm x 97.5 cm) | Column | 32MPa | Concrete Rectangular | 975 | 975 | 9506.3 | 2950 | 2.8 | 6860.78 | G300E | 112399916.67 | 881.93 | G300E | 0 | 0
3433 | Story9 | C25 | 32 MPa RC Column (97.5 cm x 97.5 cm) | Column | 32MPa | Concrete Rectangular | 975 | 975 | 9506.3 | 2950 | 2.8 | 6860.78 | G300E | 118235016.67 | 927.72 | G300E | 0 | 0
3434 | Story9 | C26 | 32 MPa RC Column (97.5 cm x 97.5 cm) | Column | 32MPa | Concrete Rectangular | 975 | 975 | 9506.3 | 2950 | 2.8 | 6860.78 | G300E | 121124050 | 950.38 | G300E | 0 | 0
3435 | Story9 | C27 | 32 MPa RC Column (97.5 cm x 97.5 cm) | Column | 32MPa | Concrete Rectangular | 975 | 975 | 9506.3 | 2950 | 2.8 | 6860.78 | G300E | 105880416.67 | 830.78 | G300E | 0 | 0
3436 | Story9 | C3 | 32 MPa RC Column (97.5 cm x 97.5 cm) | Column | 32MPa | Concrete Rectangular | 975 | 975 | 9506.3 | 2950 | 2.8 | 6860.78 | G300E | 112412700 | 882.03 | G300E | 0 | 0
3437 | Story9 | C30 | 32 MPa RC Column (97.5 cm x 97.5 cm) | Column | 32MPa | Concrete Rectangular | 975 | 975 | 9506.3 | 2950 | 2.8 | 6860.78 | G300E | 105872550 | 830.72 | G300E | 0 | 0
3438 | Story9 | C31 | 32 MPa RC Column (97.5 cm x 97.5 cm) | Column | 32MPa | Concrete Rectangular | 975 | 975 | 9506.3 | 2950 | 2.8 | 6860.78 | G300E | 121112250 | 950.29 | G300E | 0 | 0
3439 | Story9 | C32 | 32 MPa RC Column (97.5 cm x 97.5 cm) | Column | 32MPa | Concrete Rectangular | 975 | 975 | 9506.3 | 2950 | 2.8 | 6860.78 | G300E | 118217316.67 | 927.58 | G300E | 0 | 0
3440 | Story9 | C33 | 32 MPa RC Column (97.5 cm x 97.5 cm) | Column | 32MPa | Concrete Rectangular | 975 | 975 | 9506.3 | 2950 | 2.8 | 6860.78 | G300E | 118235016.67 | 927.72 | G300E | 0 | 0
3441 | Story9 | C34 | 32 MPa RC Column (97.5 cm x 97.5 cm) | Column | 32MPa | Concrete Rectangular | 975 | 975 | 9506.3 | 2950 | 2.8 | 6860.78 | G300E | 121123066.67 | 950.38 | G300E | 0 | 0
3442 | Story9 | C35 | 32 MPa RC Column (97.5 cm x 97.5 cm) | Column | 32MPa | Concrete Rectangular | 975 | 975 | 9506.3 | 2950 | 2.8 | 6860.78 | G300E | 105881400 | 830.78 | G300E | 0 | 0
3443 | Story9 | C38 | 32 MPa RC Column (97.5 cm x 97.5 cm) | Column | 32MPa | Concrete Rectangular | 975 | 975 | 9506.3 | 2950 | 2.8 | 6860.78 | G300E | 105868616.67 | 830.68 | G300E | 0 | 0
3444 | Story9 | C39 | 32 MPa RC Column (97.5 cm x 97.5 cm) | Column | 32MPa | Concrete Rectangular | 975 | 975 | 9506.3 | 2950 | 2.8 | 6860.78 | G300E | 121088650 | 950.11 | G300E | 0 | 0
3445 | Story9 | C4 | 32 MPa RC Column (97.5 cm x 97.5 cm) | Column | 32MPa | Concrete Rectangular | 975 | 975 | 9506.3 | 2950 | 2.8 | 6860.78 | G300E | 118232066.67 | 927.69 | G300E | 0 | 0
3446 | Story9 | C40 | 32 MPa RC Column (97.5 cm x 97.5 cm) | Column | 32MPa | Concrete Rectangular | 975 | 975 | 9506.3 | 2950 | 2.8 | 6860.78 | G300E | 118205516.67 | 927.48 | G300E | 0 | 0
3447 | Story9 | C41 | 32 MPa RC Column (97.5 cm x 97.5 cm) | Column | 32MPa | Concrete Rectangular | 975 | 975 | 9506.3 | 2950 | 2.8 | 6860.78 | G300E | 112410733.33 | 882.02 | G300E | 0 | 0
3448 | Story9 | C42 | 32 MPa RC Column (97.5 cm x 97.5 cm) | Column | 32MPa | Concrete Rectangular | 975 | 975 | 9506.3 | 2950 | 2.8 | 6860.78 | G300E | 197311733.33 | 1548.18 | G300E | 0 | 0
3449 | Story9 | C43 | 32 MPa RC Column (97.5 cm x 97.5 cm) | Column | 32MPa | Concrete Rectangular | 975 | 975 | 9506.3 | 2950 | 2.8 | 6860.78 | G300E | 189576833.33 | 1487.49 | G300E | 0 | 0
3450 | Story9 | C44 | 32 MPa RC Column (97.5 cm x 97.5 cm) | Column | 32MPa | Concrete Rectangular | 975 | 975 | 9506.3 | 2950 | 2.8 | 6860.78 | G300E | 105872550 | 830.72 | G300E | 0 | 0
3451 | Story9 | C45 | 32 MPa RC Column (97.5 cm x 97.5 cm) | Column | 32MPa | Concrete Rectangular | 975 | 975 | 9506.3 | 2950 | 2.8 | 6860.78 | G300E | 105857800 | 830.6 | G300E | 0 | 0
3452 | Story9 | C46 | 32 MPa RC Column (97.5 cm x 97.5 cm) | Column | 32MPa | Concrete Rectangular | 975 | 975 | 9506.3 | 2950 | 2.8 | 6860.78 | G300E | 189923950 | 1490.21 | G300E | 0 | 0
3453 | Story9 | C47 | 32 MPa RC Column (97.5 cm x 97.5 cm) | Column | 32MPa | Concrete Rectangular | 975 | 975 | 9506.3 | 2950 | 2.8 | 6860.78 | G300E | 197226183.33 | 1547.51 | G300E | 0 | 0
3454 | Story9 | C48 | 32 MPa RC Column (97.5 cm x 97.5 cm) | Column | 32MPa | Concrete Rectangular | 975 | 975 | 9506.3 | 2950 | 2.8 | 6860.78 | G300E | 112372383.33 | 881.72 | G300E | 0 | 0
3455 | Story9 | C49 | 32 MPa RC Column (97.5 cm x 97.5 cm) | Column | 32MPa | Concrete Rectangular | 975 | 975 | 9506.3 | 2950 | 2.8 | 6860.78 | G300E | 106534333.33 | 835.91 | G300E | 0 | 0
3456 | Story9 | C5 | 32 MPa RC Column (97.5 cm x 97.5 cm) | Column | 32MPa | Concrete Rectangular | 975 | 975 | 9506.3 | 2950 | 2.8 | 6860.78 | G300E | 118232066.67 | 927.69 | G300E | 0 | 0
3457 | Story9 | C50 | 32 MPa RC Column (97.5 cm x 97.5 cm) | Column | 32MPa | Concrete Rectangular | 975 | 975 | 9506.3 | 2950 | 2.8 | 6860.78 | G300E | 198846716.67 | 1560.23 | G300E | 0 | 0
3458 | Story9 | C51 | 32 MPa RC Column (97.5 cm x 97.5 cm) | Column | 32MPa | Concrete Rectangular | 975 | 975 | 9506.3 | 2950 | 2.8 | 6860.78 | G300E | 197305833.33 | 1548.13 | G300E | 0 | 0
3459 | Story9 | C52 | 32 MPa RC Column (97.5 cm x 97.5 cm) | Column | 32MPa | Concrete Rectangular | 975 | 975 | 9506.3 | 2950 | 2.8 | 6860.78 | G300E | 121110283.33 | 950.28 | G300E | 0 | 0
3460 | Story9 | C53 | 32 MPa RC Column (97.5 cm x 97.5 cm) | Column | 32MPa | Concrete Rectangular | 975 | 975 | 9506.3 | 2950 | 2.8 | 6860.78 | G300E | 121081766.67 | 950.05 | G300E | 0 | 0
3461 | Story9 | C54 | 32 MPa RC Column (97.5 cm x 97.5 cm) | Column | 32MPa | Concrete Rectangular | 975 | 975 | 9506.3 | 2950 | 2.8 | 6860.78 | G300E | 197211433.33 | 1547.39 | G300E | 0 | 0
3462 | Story9 | C55 | 32 MPa RC Column (97.5 cm x 97.5 cm) | Column | 32MPa | Concrete Rectangular | 975 | 975 | 9506.3 | 2950 | 2.8 | 6860.78 | G300E | 199161383.33 | 1562.69 | G300E | 0 | 0
3463 | Story9 | C56 | 32 MPa RC Column (97.5 cm x 97.5 cm) | Column | 32MPa | Concrete Rectangular | 975 | 975 | 9506.3 | 2950 | 2.8 | 6860.78 | G300E | 106524500 | 835.83 | G300E | 0 | 0
3464 | Story9 | C57 | 32 MPa RC Column (97.5 cm x 97.5 cm) | Column | 32MPa | Concrete Rectangular | 975 | 975 | 9506.3 | 2950 | 2.8 | 6860.78 | G300E | 100282300 | 786.85 | G300E | 0 | 0
3465 | Story9 | C58 | 32 MPa RC Column (97.5 cm x 97.5 cm) | Column | 32MPa | Concrete Rectangular | 975 | 975 | 9506.3 | 2950 | 2.8 | 6860.78 | G300E | 106529416.67 | 835.87 | G300E | 0 | 0
3466 | Story9 | C59 | 32 MPa RC Column (97.5 cm x 97.5 cm) | Column | 32MPa | Concrete Rectangular | 975 | 975 | 9506.3 | 2950 | 2.8 | 6860.78 | G300E | 112399916.67 | 881.93 | G300E | 0 | 0
3467 | Story9 | C6 | 32 MPa RC Column (97.5 cm x 97.5 cm) | Column | 32MPa | Concrete Rectangular | 975 | 975 | 9506.3 | 2950 | 2.8 | 6860.78 | G300E | 112408766.67 | 882 | G300E | 0 | 0
3468 | Story9 | C60 | 32 MPa RC Column (97.5 cm x 97.5 cm) | Column | 32MPa | Concrete Rectangular | 975 | 975 | 9506.3 | 2950 | 2.8 | 6860.78 | G300E | 118215350 | 927.56 | G300E | 0 | 0
3469 | Story9 | C61 | 32 MPa RC Column (97.5 cm x 97.5 cm) | Column | 32MPa | Concrete Rectangular | 975 | 975 | 9506.3 | 2950 | 2.8 | 6860.78 | G300E | 118202566.67 | 927.46 | G300E | 0 | 0
3470 | Story9 | C62 | 32 MPa RC Column (97.5 cm x 97.5 cm) | Column | 32MPa | Concrete Rectangular | 975 | 975 | 9506.3 | 2950 | 2.8 | 6860.78 | G300E | 112369433.33 | 881.69 | G300E | 0 | 0
3471 | Story9 | C63 | 32 MPa RC Column (97.5 cm x 97.5 cm) | Column | 32MPa | Concrete Rectangular | 975 | 975 | 9506.3 | 2950 | 2.8 | 6860.78 | G300E | 106520566.67 | 835.8 | G300E | 0 | 0
3472 | Story9 | C64 | 32 MPa RC Column (97.5 cm x 97.5 cm) | Column | 32MPa | Concrete Rectangular | 975 | 975 | 9506.3 | 2950 | 2.8 | 6860.78 | G300E | 100242966.67 | 786.54 | G300E | 0 | 0
3473 | Story9 | C7 | 32 MPa RC Column (97.5 cm x 97.5 cm) | Column | 32MPa | Concrete Rectangular | 975 | 975 | 9506.3 | 2950 | 2.8 | 6860.78 | G300E | 106533350 | 835.9 | G300E | 0 | 0
3474 | Story9 | C8 | 32 MPa RC Column (97.5 cm x 97.5 cm) | Column | 32MPa | Concrete Rectangular | 975 | 975 | 9506.3 | 2950 | 2.8 | 6860.78 | G300E | 100281316.67 | 786.84 | G300E | 0 | 0
3475 | Story9 | C9 | 32 MPa RC Column (97.5 cm x 97.5 cm) | Column | 32MPa | Concrete Rectangular | 975 | 975 | 9506.3 | 2950 | 2.8 | 6860.78 | G300E | 106540233.33 | 835.95 | G300E | 0 | 0

## Walls
| Story | Label | Section | Structural_Element_Type | Material | Width_(mm) | Depth_(mm) | Area_(cm^2) | Length_(mm) | Volume_(m^3) | Mass_(kg) | Long._Rebar_Material | Long._Rebar_Volume_(mm^3) | Long._Rebar_Mass_(kg) | Tran._Rebar_Material | Tran._Rebar_Volume_(mm^3) | Tran._Rebar_Mass_(kg)
0 | Story1 | P1 | RC Wall - 700 mm | Wall | 32MPa | 7200 | 700 | 50400 | 3500 | 17.64 | 43155.96 | G300E | 659736000 | 5176.53 | G300E | 44100000 | 346.02
1 | Story1 | P2 | RC Wall - 700 mm | Wall | 32MPa | 7200 | 700 | 50400 | 3500 | 17.64 | 43155.96 | G300E | 659736000 | 5176.53 | G300E | 44100000 | 346.02
2 | Story1 | P3 | RC Wall - 700 mm | Wall | 32MPa | 7200 | 700 | 50400 | 3500 | 17.64 | 43155.96 | G300E | 659736000 | 5176.53 | G300E | 44100000 | 346.02
3 | Story1 | P4 | RC Wall - 700 mm | Wall | 32MPa | 7200 | 700 | 50400 | 3500 | 17.64 | 43155.96 | G300E | 659736000 | 5176.53 | G300E | 44100000 | 346.02
4 | Story10 | P1 | RC Wall - 625 mm | Wall | 32MPa | 7200 | 625 | 45000 | 3500 | 15.75 | 38532.11 | G300E | 570937500 | 4479.79 | G300E | 39375000 | 308.95
5 | Story10 | P2 | RC Wall - 625 mm | Wall | 32MPa | 7200 | 625 | 45000 | 3500 | 15.75 | 38532.11 | G300E | 570937500 | 4479.79 | G300E | 39375000 | 308.95
6 | Story10 | P3 | RC Wall - 625 mm | Wall | 32MPa | 7200 | 625 | 45000 | 3500 | 15.75 | 38532.11 | G300E | 570937500 | 4479.79 | G300E | 39375000 | 308.95
7 | Story10 | P4 | RC Wall - 625 mm | Wall | 32MPa | 7200 | 625 | 45000 | 3500 | 15.75 | 38532.11 | G300E | 570937500 | 4479.79 | G300E | 39375000 | 308.95
8 | Story11 | P1 | RC Wall - 625 mm | Wall | 32MPa | 7200 | 625 | 45000 | 3500 | 15.75 | 38532.11 | G300E | 551250000 | 4325.31 | G300E | 39375000 | 308.95
9 | Story11 | P2 | RC Wall - 625 mm | Wall | 32MPa | 7200 | 625 | 45000 | 3500 | 15.75 | 38532.11 | G300E | 551250000 | 4325.31 | G300E | 39375000 | 308.95
10 | Story11 | P3 | RC Wall - 625 mm | Wall | 32MPa | 7200 | 625 | 45000 | 3500 | 15.75 | 38532.11 | G300E | 552037500 | 4331.49 | G300E | 39375000 | 308.95
11 | Story11 | P4 | RC Wall - 625 mm | Wall | 32MPa | 7200 | 625 | 45000 | 3500 | 15.75 | 38532.11 | G300E | 552037500 | 4331.49 | G300E | 39375000 | 308.95
12 | Story12 | P1 | RC Wall - 625 mm | Wall | 32MPa | 7200 | 625 | 45000 | 3500 | 15.75 | 38532.11 | G300E | 527625000 | 4139.94 | G300E | 39375000 | 308.95
13 | Story12 | P2 | RC Wall - 625 mm | Wall | 32MPa | 7200 | 625 | 45000 | 3500 | 15.75 | 38532.11 | G300E | 527625000 | 4139.94 | G300E | 39375000 | 308.95
14 | Story12 | P3 | RC Wall - 625 mm | Wall | 32MPa | 7200 | 625 | 45000 | 3500 | 15.75 | 38532.11 | G300E | 528412500 | 4146.12 | G300E | 39375000 | 308.95
15 | Story12 | P4 | RC Wall - 625 mm | Wall | 32MPa | 7200 | 625 | 45000 | 3500 | 15.75 | 38532.11 | G300E | 528412500 | 4146.12 | G300E | 39375000 | 308.95
16 | Story13 | P1 | RC Wall - 600 mm | Wall | 32MPa | 7200 | 600 | 43200 | 3500 | 15.12 | 36990.83 | G300E | 578340000 | 4537.87 | G300E | 37800000 | 296.59
17 | Story13 | P2 | RC Wall - 600 mm | Wall | 32MPa | 7200 | 600 | 43200 | 3500 | 15.12 | 36990.83 | G300E | 577584000 | 4531.94 | G300E | 37800000 | 296.59
18 | Story13 | P3 | RC Wall - 600 mm | Wall | 32MPa | 7200 | 600 | 43200 | 3500 | 15.12 | 36990.83 | G300E | 579096000 | 4543.8 | G300E | 37800000 | 296.59
19 | Story13 | P4 | RC Wall - 600 mm | Wall | 32MPa | 7200 | 600 | 43200 | 3500 | 15.12 | 36990.83 | G300E | 579096000 | 4543.8 | G300E | 37800000 | 296.59
20 | Story14 | P1 | RC Wall - 600 mm | Wall | 32MPa | 7200 | 600 | 43200 | 3500 | 15.12 | 36990.83 | G300E | 421848000 | 3309.98 | G300E | 156654036 | 1229.17
21 | Story14 | P2 | RC Wall - 600 mm | Wall | 32MPa | 7200 | 600 | 43200 | 3500 | 15.12 | 36990.83 | G300E | 421848000 | 3309.98 | G300E | 154846692 | 1214.98
22 | Story14 | P3 | RC Wall - 600 mm | Wall | 32MPa | 7200 | 600 | 43200 | 3500 | 15.12 | 36990.83 | G300E | 422604000 | 3315.91 | G300E | 157939740 | 1239.25
23 | Story14 | P4 | RC Wall - 600 mm | Wall | 32MPa | 7200 | 600 | 43200 | 3500 | 15.12 | 36990.83 | G300E | 422604000 | 3315.91 | G300E | 153822312 | 1206.95
24 | Story15 | P1 | RC Wall - 600 mm | Wall | 32MPa | 7200 | 600 | 43200 | 3500 | 15.12 | 36990.83 | G300E | 362124000 | 2841.36 | G300E | 37800000 | 296.59
25 | Story15 | P2 | RC Wall - 600 mm | Wall | 32MPa | 7200 | 600 | 43200 | 3500 | 15.12 | 36990.83 | G300E | 362124000 | 2841.36 | G300E | 37800000 | 296.59
26 | Story15 | P3 | RC Wall - 600 mm | Wall | 32MPa | 7200 | 600 | 43200 | 3500 | 15.12 | 36990.83 | G300E | 361368000 | 2835.43 | G300E | 37800000 | 296.59
27 | Story15 | P4 | RC Wall - 600 mm | Wall | 32MPa | 7200 | 600 | 43200 | 3500 | 15.12 | 36990.83 | G300E | 361368000 | 2835.43 | G300E | 37800000 | 296.59
28 | Story16 | P1 | RC Wall - 600 mm | Wall | 32MPa | 7200 | 600 | 43200 | 3500 | 15.12 | 36990.83 | G300E | 343980000 | 2698.99 | G300E | 37800000 | 296.59
29 | Story16 | P2 | RC Wall - 600 mm | Wall | 32MPa | 7200 | 600 | 43200 | 3500 | 15.12 | 36990.83 | G300E | 343980000 | 2698.99 | G300E | 37800000 | 296.59
30 | Story16 | P3 | RC Wall - 600 mm | Wall | 32MPa | 7200 | 600 | 43200 | 3500 | 15.12 | 36990.83 | G300E | 343980000 | 2698.99 | G300E | 37800000 | 296.59
31 | Story16 | P4 | RC Wall - 600 mm | Wall | 32MPa | 7200 | 600 | 43200 | 3500 | 15.12 | 36990.83 | G300E | 343980000 | 2698.99 | G300E | 37800000 | 296.59
32 | Story17 | P1 | RC Wall - 575 mm | Wall | 32MPa | 7200 | 575 | 41400 | 3500 | 14.49 | 35449.54 | G300E | 383985000 | 3012.89 | G300E | 36225000 | 284.23
33 | Story17 | P2 | RC Wall - 575 mm | Wall | 32MPa | 7200 | 575 | 41400 | 3500 | 14.49 | 35449.54 | G300E | 383985000 | 3012.89 | G300E | 36225000 | 284.23
34 | Story17 | P3 | RC Wall - 575 mm | Wall | 32MPa | 7200 | 575 | 41400 | 3500 | 14.49 | 35449.54 | G300E | 384709500 | 3018.57 | G300E | 36225000 | 284.23
35 | Story17 | P4 | RC Wall - 575 mm | Wall | 32MPa | 7200 | 575 | 41400 | 3500 | 14.49 | 35449.54 | G300E | 383985000 | 3012.89 | G300E | 36225000 | 284.23
36 | Story18 | P1 | RC Wall - 575 mm | Wall | 32MPa | 7200 | 575 | 41400 | 3500 | 14.49 | 35449.54 | G300E | 362974500 | 2848.03 | G300E | 36225000 | 284.23
37 | Story18 | P2 | RC Wall - 575 mm | Wall | 32MPa | 7200 | 575 | 41400 | 3500 | 14.49 | 35449.54 | G300E | 362974500 | 2848.03 | G300E | 36225000 | 284.23
38 | Story18 | P3 | RC Wall - 575 mm | Wall | 32MPa | 7200 | 575 | 41400 | 3500 | 14.49 | 35449.54 | G300E | 362974500 | 2848.03 | G300E | 36225000 | 284.23
39 | Story18 | P4 | RC Wall - 575 mm | Wall | 32MPa | 7200 | 575 | 41400 | 3500 | 14.49 | 35449.54 | G300E | 362974500 | 2848.03 | G300E | 36225000 | 284.23
40 | Story19 | P1 | RC Wall - 575 mm | Wall | 32MPa | 7200 | 575 | 41400 | 3500 | 14.49 | 35449.54 | G300E | 341964000 | 2683.18 | G300E | 36225000 | 284.23
41 | Story19 | P2 | RC Wall - 575 mm | Wall | 32MPa | 7200 | 575 | 41400 | 3500 | 14.49 | 35449.54 | G300E | 341964000 | 2683.18 | G300E | 36225000 | 284.23
42 | Story19 | P3 | RC Wall - 575 mm | Wall | 32MPa | 7200 | 575 | 41400 | 3500 | 14.49 | 35449.54 | G300E | 341964000 | 2683.18 | G300E | 36225000 | 284.23
43 | Story19 | P4 | RC Wall - 575 mm | Wall | 32MPa | 7200 | 575 | 41400 | 3500 | 14.49 | 35449.54 | G300E | 341964000 | 2683.18 | G300E | 36225000 | 284.23
44 | Story2 | P1 | RC Wall - 700 mm | Wall | 32MPa | 7200 | 700 | 50400 | 3500 | 17.64 | 43155.96 | G300E | 555660000 | 4359.91 | G300E | 44100000 | 346.02
45 | Story2 | P2 | RC Wall - 700 mm | Wall | 32MPa | 7200 | 700 | 50400 | 3500 | 17.64 | 43155.96 | G300E | 555660000 | 4359.91 | G300E | 44100000 | 346.02
46 | Story2 | P3 | RC Wall - 700 mm | Wall | 32MPa | 7200 | 700 | 50400 | 3500 | 17.64 | 43155.96 | G300E | 555660000 | 4359.91 | G300E | 44100000 | 346.02
47 | Story2 | P4 | RC Wall - 700 mm | Wall | 32MPa | 7200 | 700 | 50400 | 3500 | 17.64 | 43155.96 | G300E | 555660000 | 4359.91 | G300E | 44100000 | 346.02
48 | Story20 | P1 | RC Wall - 575 mm | Wall | 32MPa | 7200 | 575 | 41400 | 3500 | 14.49 | 35449.54 | G300E | 320953500 | 2518.32 | G300E | 36225000 | 284.23
49 | Story20 | P2 | RC Wall - 575 mm | Wall | 32MPa | 7200 | 575 | 41400 | 3500 | 14.49 | 35449.54 | G300E | 320953500 | 2518.32 | G300E | 36225000 | 284.23
50 | Story20 | P3 | RC Wall - 575 mm | Wall | 32MPa | 7200 | 575 | 41400 | 3500 | 14.49 | 35449.54 | G300E | 321678000 | 2524 | G300E | 36225000 | 284.23
51 | Story20 | P4 | RC Wall - 575 mm | Wall | 32MPa | 7200 | 575 | 41400 | 3500 | 14.49 | 35449.54 | G300E | 321678000 | 2524 | G300E | 36225000 | 284.23
52 | Story21 | P1 | RC Wall - 550 mm | Wall | 32MPa | 7200 | 550 | 39600 | 3500 | 13.86 | 33908.26 | G300E | 361746000 | 2838.39 | G300E | 34650000 | 271.88
53 | Story21 | P2 | RC Wall - 550 mm | Wall | 32MPa | 7200 | 550 | 39600 | 3500 | 13.86 | 33908.26 | G300E | 361746000 | 2838.39 | G300E | 34650000 | 271.88
54 | Story21 | P3 | RC Wall - 550 mm | Wall | 32MPa | 7200 | 550 | 39600 | 3500 | 13.86 | 33908.26 | G300E | 362439000 | 2843.83 | G300E | 34650000 | 271.88
55 | Story21 | P4 | RC Wall - 550 mm | Wall | 32MPa | 7200 | 550 | 39600 | 3500 | 13.86 | 33908.26 | G300E | 362439000 | 2843.83 | G300E | 34650000 | 271.88
56 | Story22 | P1 | RC Wall - 550 mm | Wall | 32MPa | 7200 | 550 | 39600 | 3500 | 13.86 | 33908.26 | G300E | 340956000 | 2675.27 | G300E | 34650000 | 271.88
57 | Story22 | P2 | RC Wall - 550 mm | Wall | 32MPa | 7200 | 550 | 39600 | 3500 | 13.86 | 33908.26 | G300E | 340956000 | 2675.27 | G300E | 34650000 | 271.88
58 | Story22 | P3 | RC Wall - 550 mm | Wall | 32MPa | 7200 | 550 | 39600 | 3500 | 13.86 | 33908.26 | G300E | 340956000 | 2675.27 | G300E | 34650000 | 271.88
59 | Story22 | P4 | RC Wall - 550 mm | Wall | 32MPa | 7200 | 550 | 39600 | 3500 | 13.86 | 33908.26 | G300E | 340956000 | 2675.27 | G300E | 34650000 | 271.88
60 | Story23 | P1 | RC Wall - 550 mm | Wall | 32MPa | 7200 | 550 | 39600 | 3500 | 13.86 | 33908.26 | G300E | 319473000 | 2506.7 | G300E | 34650000 | 271.88
61 | Story23 | P2 | RC Wall - 550 mm | Wall | 32MPa | 7200 | 550 | 39600 | 3500 | 13.86 | 33908.26 | G300E | 319473000 | 2506.7 | G300E | 34650000 | 271.88
62 | Story23 | P3 | RC Wall - 550 mm | Wall | 32MPa | 7200 | 550 | 39600 | 3500 | 13.86 | 33908.26 | G300E | 319473000 | 2506.7 | G300E | 34650000 | 271.88
63 | Story23 | P4 | RC Wall - 550 mm | Wall | 32MPa | 7200 | 550 | 39600 | 3500 | 13.86 | 33908.26 | G300E | 319473000 | 2506.7 | G300E | 34650000 | 271.88
64 | Story24 | P1 | RC Wall - 550 mm | Wall | 32MPa | 7200 | 550 | 39600 | 3500 | 13.86 | 33908.26 | G300E | 299376000 | 2349.02 | G300E | 34650000 | 271.88
65 | Story24 | P2 | RC Wall - 550 mm | Wall | 32MPa | 7200 | 550 | 39600 | 3500 | 13.86 | 33908.26 | G300E | 299376000 | 2349.02 | G300E | 34650000 | 271.88
66 | Story24 | P3 | RC Wall - 550 mm | Wall | 32MPa | 7200 | 550 | 39600 | 3500 | 13.86 | 33908.26 | G300E | 300069000 | 2354.45 | G300E | 34650000 | 271.88
67 | Story24 | P4 | RC Wall - 550 mm | Wall | 32MPa | 7200 | 550 | 39600 | 3500 | 13.86 | 33908.26 | G300E | 300069000 | 2354.45 | G300E | 34650000 | 271.88
68 | Story25 | P1 | RC Wall - 500 mm | Wall | 32MPa | 7200 | 500 | 36000 | 3500 | 12.6 | 30825.69 | G300E | 400680000 | 3143.88 | G300E | 31500000 | 247.16
69 | Story25 | P2 | RC Wall - 500 mm | Wall | 32MPa | 7200 | 500 | 36000 | 3500 | 12.6 | 30825.69 | G300E | 400050000 | 3138.94 | G300E | 31500000 | 247.16
70 | Story25 | P3 | RC Wall - 500 mm | Wall | 32MPa | 7200 | 500 | 36000 | 3500 | 12.6 | 30825.69 | G300E | 400050000 | 3138.94 | G300E | 31500000 | 247.16
71 | Story25 | P4 | RC Wall - 500 mm | Wall | 32MPa | 7200 | 500 | 36000 | 3500 | 12.6 | 30825.69 | G300E | 400050000 | 3138.94 | G300E | 31500000 | 247.16
72 | Story26 | P1 | RC Wall - 500 mm | Wall | 32MPa | 7200 | 500 | 36000 | 3500 | 12.6 | 30825.69 | G300E | 388710000 | 3049.96 | G300E | 31500000 | 247.16
73 | Story26 | P2 | RC Wall - 500 mm | Wall | 32MPa | 7200 | 500 | 36000 | 3500 | 12.6 | 30825.69 | G300E | 388080000 | 3045.02 | G300E | 31500000 | 247.16
74 | Story26 | P3 | RC Wall - 500 mm | Wall | 32MPa | 7200 | 500 | 36000 | 3500 | 12.6 | 30825.69 | G300E | 389970000 | 3059.85 | G300E | 31500000 | 247.16
75 | Story26 | P4 | RC Wall - 500 mm | Wall | 32MPa | 7200 | 500 | 36000 | 3500 | 12.6 | 30825.69 | G300E | 389970000 | 3059.85 | G300E | 31500000 | 247.16
76 | Story27 | P1 | RC Wall - 500 mm | Wall | 32MPa | 7200 | 500 | 36000 | 3500 | 12.6 | 30825.69 | G300E | 160650000 | 1260.52 | G300E | 31500000 | 247.16
77 | Story27 | P2 | RC Wall - 500 mm | Wall | 32MPa | 7200 | 500 | 36000 | 3500 | 12.6 | 30825.69 | G300E | 160650000 | 1260.52 | G300E | 31500000 | 247.16
78 | Story27 | P3 | RC Wall - 500 mm | Wall | 32MPa | 7200 | 500 | 36000 | 3500 | 12.6 | 30825.69 | G300E | 161910000 | 1270.41 | G300E | 31500000 | 247.16
79 | Story27 | P4 | RC Wall - 500 mm | Wall | 32MPa | 7200 | 500 | 36000 | 3500 | 12.6 | 30825.69 | G300E | 162540000 | 1275.35 | G300E | 31500000 | 247.16
80 | Story28 | P1 | RC Wall - 500 mm | Wall | 32MPa | 7200 | 500 | 36000 | 3500 | 12.6 | 30825.69 | G300E | 31500000 | 247.16 | G300E | 31500000 | 247.16
81 | Story28 | P2 | RC Wall - 500 mm | Wall | 32MPa | 7200 | 500 | 36000 | 3500 | 12.6 | 30825.69 | G300E | 31500000 | 247.16 | G300E | 31500000 | 247.16
82 | Story28 | P3 | RC Wall - 500 mm | Wall | 32MPa | 7200 | 500 | 36000 | 3500 | 12.6 | 30825.69 | G300E | 31500000 | 247.16 | G300E | 31500000 | 247.16
83 | Story28 | P4 | RC Wall - 500 mm | Wall | 32MPa | 7200 | 500 | 36000 | 3500 | 12.6 | 30825.69 | G300E | 31500000 | 247.16 | G300E | 31500000 | 247.16
84 | Story29 | P1 | RC Wall - 450 mm | Wall | 32MPa | 7200 | 450 | 32400 | 3500 | 11.34 | 27743.12 | G300E | 114534000 | 898.68 | G300E | 28350000 | 222.44
85 | Story29 | P2 | RC Wall - 450 mm | Wall | 32MPa | 7200 | 450 | 32400 | 3500 | 11.34 | 27743.12 | G300E | 114534000 | 898.68 | G300E | 28350000 | 222.44
86 | Story29 | P3 | RC Wall - 450 mm | Wall | 32MPa | 7200 | 450 | 32400 | 3500 | 11.34 | 27743.12 | G300E | 115101000 | 903.13 | G300E | 28350000 | 222.44
87 | Story29 | P4 | RC Wall - 450 mm | Wall | 32MPa | 7200 | 450 | 32400 | 3500 | 11.34 | 27743.12 | G300E | 115101000 | 903.13 | G300E | 28350000 | 222.44
88 | Story3 | P1 | RC Wall - 700 mm | Wall | 32MPa | 7200 | 700 | 50400 | 3500 | 17.64 | 43155.96 | G300E | 527436000 | 4138.46 | G300E | 44100000 | 346.02
89 | Story3 | P2 | RC Wall - 700 mm | Wall | 32MPa | 7200 | 700 | 50400 | 3500 | 17.64 | 43155.96 | G300E | 527436000 | 4138.46 | G300E | 44100000 | 346.02
90 | Story3 | P3 | RC Wall - 700 mm | Wall | 32MPa | 7200 | 700 | 50400 | 3500 | 17.64 | 43155.96 | G300E | 527436000 | 4138.46 | G300E | 44100000 | 346.02
91 | Story3 | P4 | RC Wall - 700 mm | Wall | 32MPa | 7200 | 700 | 50400 | 3500 | 17.64 | 43155.96 | G300E | 527436000 | 4138.46 | G300E | 44100000 | 346.02
92 | Story30 | P1 | RC Wall - 450 mm | Wall | 32MPa | 7200 | 450 | 32400 | 3500 | 11.34 | 27743.12 | G300E | 95256000 | 747.41 | G300E | 28350000 | 222.44
93 | Story30 | P2 | RC Wall - 450 mm | Wall | 32MPa | 7200 | 450 | 32400 | 3500 | 11.34 | 27743.12 | G300E | 95256000 | 747.41 | G300E | 28350000 | 222.44
94 | Story30 | P3 | RC Wall - 450 mm | Wall | 32MPa | 7200 | 450 | 32400 | 3500 | 11.34 | 27743.12 | G300E | 95256000 | 747.41 | G300E | 28350000 | 222.44
95 | Story30 | P4 | RC Wall - 450 mm | Wall | 32MPa | 7200 | 450 | 32400 | 3500 | 11.34 | 27743.12 | G300E | 95256000 | 747.41 | G300E | 28350000 | 222.44
96 | Story31 | P1 | RC Wall - 450 mm | Wall | 32MPa | 7200 | 450 | 32400 | 3500 | 11.34 | 27743.12 | G300E | 74844000 | 587.25 | G300E | 28350000 | 222.44
97 | Story31 | P2 | RC Wall - 450 mm | Wall | 32MPa | 7200 | 450 | 32400 | 3500 | 11.34 | 27743.12 | G300E | 74844000 | 587.25 | G300E | 28350000 | 222.44
98 | Story31 | P3 | RC Wall - 450 mm | Wall | 32MPa | 7200 | 450 | 32400 | 3500 | 11.34 | 27743.12 | G300E | 75411000 | 591.7 | G300E | 28350000 | 222.44
99 | Story31 | P4 | RC Wall - 450 mm | Wall | 32MPa | 7200 | 450 | 32400 | 3500 | 11.34 | 27743.12 | G300E | 75411000 | 591.7 | G300E | 28350000 | 222.44
100 | Story32 | P1 | RC Wall - 450 mm | Wall | 32MPa | 7200 | 450 | 32400 | 3500 | 11.34 | 27743.12 | G300E | 54432000 | 427.09 | G300E | 28350000 | 222.44
101 | Story32 | P2 | RC Wall - 450 mm | Wall | 32MPa | 7200 | 450 | 32400 | 3500 | 11.34 | 27743.12 | G300E | 54432000 | 427.09 | G300E | 28350000 | 222.44
102 | Story32 | P3 | RC Wall - 450 mm | Wall | 32MPa | 7200 | 450 | 32400 | 3500 | 11.34 | 27743.12 | G300E | 55566000 | 435.99 | G300E | 28350000 | 222.44
103 | Story32 | P4 | RC Wall - 450 mm | Wall | 32MPa | 7200 | 450 | 32400 | 3500 | 11.34 | 27743.12 | G300E | 55566000 | 435.99 | G300E | 28350000 | 222.44
104 | Story33 | P1 | RC Wall - 400 mm | Wall | 32MPa | 7200 | 400 | 28800 | 3500 | 10.08 | 24660.55 | G300E | 160272000 | 1257.55 | G300E | 25200000 | 197.73
105 | Story33 | P2 | RC Wall - 400 mm | Wall | 32MPa | 7200 | 400 | 28800 | 3500 | 10.08 | 24660.55 | G300E | 160272000 | 1257.55 | G300E | 25200000 | 197.73
106 | Story33 | P3 | RC Wall - 400 mm | Wall | 32MPa | 7200 | 400 | 28800 | 3500 | 10.08 | 24660.55 | G300E | 161280000 | 1265.46 | G300E | 25200000 | 197.73
107 | Story33 | P4 | RC Wall - 400 mm | Wall | 32MPa | 7200 | 400 | 28800 | 3500 | 10.08 | 24660.55 | G300E | 160776000 | 1261.51 | G300E | 25200000 | 197.73
108 | Story34 | P1 | RC Wall - 400 mm | Wall | 32MPa | 7200 | 400 | 28800 | 3500 | 10.08 | 24660.55 | G300E | 140616000 | 1103.33 | G300E | 25200000 | 197.73
109 | Story34 | P2 | RC Wall - 400 mm | Wall | 32MPa | 7200 | 400 | 28800 | 3500 | 10.08 | 24660.55 | G300E | 140616000 | 1103.33 | G300E | 25200000 | 197.73
110 | Story34 | P3 | RC Wall - 400 mm | Wall | 32MPa | 7200 | 400 | 28800 | 3500 | 10.08 | 24660.55 | G300E | 141120000 | 1107.28 | G300E | 25200000 | 197.73
111 | Story34 | P4 | RC Wall - 400 mm | Wall | 32MPa | 7200 | 400 | 28800 | 3500 | 10.08 | 24660.55 | G300E | 141120000 | 1107.28 | G300E | 25200000 | 197.73
112 | Story35 | P1 | RC Wall - 400 mm | Wall | 32MPa | 7200 | 400 | 28800 | 3500 | 10.08 | 24660.55 | G300E | 120960000 | 949.1 | G300E | 25200000 | 197.73
113 | Story35 | P2 | RC Wall - 400 mm | Wall | 32MPa | 7200 | 400 | 28800 | 3500 | 10.08 | 24660.55 | G300E | 120960000 | 949.1 | G300E | 25200000 | 197.73
114 | Story35 | P3 | RC Wall - 400 mm | Wall | 32MPa | 7200 | 400 | 28800 | 3500 | 10.08 | 24660.55 | G300E | 121968000 | 957.01 | G300E | 25200000 | 197.73
115 | Story35 | P4 | RC Wall - 400 mm | Wall | 32MPa | 7200 | 400 | 28800 | 3500 | 10.08 | 24660.55 | G300E | 121968000 | 957.01 | G300E | 25200000 | 197.73
116 | Story36 | P1 | RC Wall - 400 mm | Wall | 32MPa | 7200 | 400 | 28800 | 3500 | 10.08 | 24660.55 | G300E | 101808000 | 798.82 | G300E | 25200000 | 197.73
117 | Story36 | P2 | RC Wall - 400 mm | Wall | 32MPa | 7200 | 400 | 28800 | 3500 | 10.08 | 24660.55 | G300E | 101808000 | 798.82 | G300E | 25200000 | 197.73
118 | Story36 | P3 | RC Wall - 400 mm | Wall | 32MPa | 7200 | 400 | 28800 | 3500 | 10.08 | 24660.55 | G300E | 102312000 | 802.78 | G300E | 25200000 | 197.73
119 | Story36 | P4 | RC Wall - 400 mm | Wall | 32MPa | 7200 | 400 | 28800 | 3500 | 10.08 | 24660.55 | G300E | 102312000 | 802.78 | G300E | 25200000 | 197.73
120 | Story37 | P1 | RC Wall - 350 mm | Wall | 32MPa | 7200 | 350 | 25200 | 3500 | 8.82 | 21577.98 | G300E | 208593000 | 1636.7 | G300E | 22050000 | 173.01
121 | Story37 | P2 | RC Wall - 350 mm | Wall | 32MPa | 7200 | 350 | 25200 | 3500 | 8.82 | 21577.98 | G300E | 208593000 | 1636.7 | G300E | 22050000 | 173.01
122 | Story37 | P3 | RC Wall - 350 mm | Wall | 32MPa | 7200 | 350 | 25200 | 3500 | 8.82 | 21577.98 | G300E | 209034000 | 1640.16 | G300E | 22050000 | 173.01
123 | Story37 | P4 | RC Wall - 350 mm | Wall | 32MPa | 7200 | 350 | 25200 | 3500 | 8.82 | 21577.98 | G300E | 209034000 | 1640.16 | G300E | 22050000 | 173.01
124 | Story38 | P1 | RC Wall - 350 mm | Wall | 32MPa | 7200 | 350 | 25200 | 3500 | 8.82 | 21577.98 | G300E | 188307000 | 1477.53 | G300E | 22050000 | 173.01
125 | Story38 | P2 | RC Wall - 350 mm | Wall | 32MPa | 7200 | 350 | 25200 | 3500 | 8.82 | 21577.98 | G300E | 188307000 | 1477.53 | G300E | 22050000 | 173.01
126 | Story38 | P3 | RC Wall - 350 mm | Wall | 32MPa | 7200 | 350 | 25200 | 3500 | 8.82 | 21577.98 | G300E | 187866000 | 1474.07 | G300E | 22050000 | 173.01
127 | Story38 | P4 | RC Wall - 350 mm | Wall | 32MPa | 7200 | 350 | 25200 | 3500 | 8.82 | 21577.98 | G300E | 187866000 | 1474.07 | G300E | 22050000 | 173.01
128 | Story39 | P1 | RC Wall - 350 mm | Wall | 32MPa | 7200 | 350 | 25200 | 3500 | 8.82 | 21577.98 | G300E | 175959000 | 1380.64 | G300E | 22050000 | 173.01
129 | Story39 | P2 | RC Wall - 350 mm | Wall | 32MPa | 7200 | 350 | 25200 | 3500 | 8.82 | 21577.98 | G300E | 175959000 | 1380.64 | G300E | 22050000 | 173.01
130 | Story39 | P3 | RC Wall - 350 mm | Wall | 32MPa | 7200 | 350 | 25200 | 3500 | 8.82 | 21577.98 | G300E | 176841000 | 1387.56 | G300E | 22050000 | 173.01
131 | Story39 | P4 | RC Wall - 350 mm | Wall | 32MPa | 7200 | 350 | 25200 | 3500 | 8.82 | 21577.98 | G300E | 176841000 | 1387.56 | G300E | 22050000 | 173.01
132 | Story4 | P1 | RC Wall - 700 mm | Wall | 32MPa | 7200 | 700 | 50400 | 3500 | 17.64 | 43155.96 | G300E | 507150000 | 3979.29 | G300E | 44100000 | 346.02
133 | Story4 | P2 | RC Wall - 700 mm | Wall | 32MPa | 7200 | 700 | 50400 | 3500 | 17.64 | 43155.96 | G300E | 507150000 | 3979.29 | G300E | 44100000 | 346.02
134 | Story4 | P3 | RC Wall - 700 mm | Wall | 32MPa | 7200 | 700 | 50400 | 3500 | 17.64 | 43155.96 | G300E | 507150000 | 3979.29 | G300E | 44100000 | 346.02
135 | Story4 | P4 | RC Wall - 700 mm | Wall | 32MPa | 7200 | 700 | 50400 | 3500 | 17.64 | 43155.96 | G300E | 507150000 | 3979.29 | G300E | 44100000 | 346.02
136 | Story40 | P1 | RC Wall - 350 mm | Wall | 32MPa | 7200 | 350 | 25200 | 3500 | 8.82 | 21577.98 | G300E | 22050000 | 173.01 | G300E | 46668888 | 366.18
137 | Story40 | P2 | RC Wall - 350 mm | Wall | 32MPa | 7200 | 350 | 25200 | 3500 | 8.82 | 21577.98 | G300E | 22050000 | 173.01 | G300E | 46670400 | 366.19
138 | Story40 | P3 | RC Wall - 350 mm | Wall | 32MPa | 7200 | 350 | 25200 | 3500 | 8.82 | 21577.98 | G300E | 22050000 | 173.01 | G300E | 47278224 | 370.96
139 | Story40 | P4 | RC Wall - 350 mm | Wall | 32MPa | 7200 | 350 | 25200 | 3500 | 8.82 | 21577.98 | G300E | 22050000 | 173.01 | G300E | 46207476 | 362.56
140 | Story41 | P1 | RC Wall - 300 mm | Wall | 32MPa | 7200 | 300 | 21600 | 3500 | 7.56 | 18495.41 | G300E | 18900000 | 148.3 | G300E | 18900000 | 148.3
141 | Story41 | P2 | RC Wall - 300 mm | Wall | 32MPa | 7200 | 300 | 21600 | 3500 | 7.56 | 18495.41 | G300E | 18900000 | 148.3 | G300E | 18900000 | 148.3
142 | Story41 | P3 | RC Wall - 300 mm | Wall | 32MPa | 7200 | 300 | 21600 | 3500 | 7.56 | 18495.41 | G300E | 18900000 | 148.3 | G300E | 18900000 | 148.3
143 | Story41 | P4 | RC Wall - 300 mm | Wall | 32MPa | 7200 | 300 | 21600 | 3500 | 7.56 | 18495.41 | G300E | 18900000 | 148.3 | G300E | 18900000 | 148.3
144 | Story42 | P1 | RC Wall - 300 mm | Wall | 32MPa | 7200 | 300 | 21600 | 3500 | 7.56 | 18495.41 | G300E | 18900000 | 148.3 | G300E | 18900000 | 148.3
145 | Story42 | P2 | RC Wall - 300 mm | Wall | 32MPa | 7200 | 300 | 21600 | 3500 | 7.56 | 18495.41 | G300E | 18900000 | 148.3 | G300E | 18900000 | 148.3
146 | Story42 | P3 | RC Wall - 300 mm | Wall | 32MPa | 7200 | 300 | 21600 | 3500 | 7.56 | 18495.41 | G300E | 18900000 | 148.3 | G300E | 18900000 | 148.3
147 | Story42 | P4 | RC Wall - 300 mm | Wall | 32MPa | 7200 | 300 | 21600 | 3500 | 7.56 | 18495.41 | G300E | 18900000 | 148.3 | G300E | 18900000 | 148.3
148 | Story43 | P1 | RC Wall - 300 mm | Wall | 32MPa | 7200 | 300 | 21600 | 3500 | 7.56 | 18495.41 | G300E | 18900000 | 148.3 | G300E | 18900000 | 148.3
149 | Story43 | P2 | RC Wall - 300 mm | Wall | 32MPa | 7200 | 300 | 21600 | 3500 | 7.56 | 18495.41 | G300E | 18900000 | 148.3 | G300E | 18900000 | 148.3
150 | Story43 | P3 | RC Wall - 300 mm | Wall | 32MPa | 7200 | 300 | 21600 | 3500 | 7.56 | 18495.41 | G300E | 18900000 | 148.3 | G300E | 18900000 | 148.3
151 | Story43 | P4 | RC Wall - 300 mm | Wall | 32MPa | 7200 | 300 | 21600 | 3500 | 7.56 | 18495.41 | G300E | 18900000 | 148.3 | G300E | 18900000 | 148.3
152 | Story44 | P1 | RC Wall - 300 mm | Wall | 32MPa | 7200 | 300 | 21600 | 3500 | 7.56 | 18495.41 | G300E | 18900000 | 148.3 | G300E | 18900000 | 148.3
153 | Story44 | P2 | RC Wall - 300 mm | Wall | 32MPa | 7200 | 300 | 21600 | 3500 | 7.56 | 18495.41 | G300E | 18900000 | 148.3 | G300E | 18900000 | 148.3
154 | Story44 | P3 | RC Wall - 300 mm | Wall | 32MPa | 7200 | 300 | 21600 | 3500 | 7.56 | 18495.41 | G300E | 18900000 | 148.3 | G300E | 18900000 | 148.3
155 | Story44 | P4 | RC Wall - 300 mm | Wall | 32MPa | 7200 | 300 | 21600 | 3500 | 7.56 | 18495.41 | G300E | 18900000 | 148.3 | G300E | 18900000 | 148.3
156 | Story45 | P1 | RC Wall - 300 mm | Wall | 32MPa | 7200 | 300 | 21600 | 3500 | 7.56 | 18495.41 | G300E | 18900000 | 148.3 | G300E | 18900000 | 148.3
157 | Story45 | P2 | RC Wall - 300 mm | Wall | 32MPa | 7200 | 300 | 21600 | 3500 | 7.56 | 18495.41 | G300E | 18900000 | 148.3 | G300E | 18900000 | 148.3
158 | Story45 | P3 | RC Wall - 300 mm | Wall | 32MPa | 7200 | 300 | 21600 | 3500 | 7.56 | 18495.41 | G300E | 18900000 | 148.3 | G300E | 18900000 | 148.3
159 | Story45 | P4 | RC Wall - 300 mm | Wall | 32MPa | 7200 | 300 | 21600 | 3500 | 7.56 | 18495.41 | G300E | 18900000 | 148.3 | G300E | 18900000 | 148.3
160 | Story46 | P1 | RC Wall - 300 mm | Wall | 32MPa | 7200 | 300 | 21600 | 3500 | 7.56 | 18495.41 | G300E | 18900000 | 148.3 | G300E | 18900000 | 148.3
161 | Story46 | P2 | RC Wall - 300 mm | Wall | 32MPa | 7200 | 300 | 21600 | 3500 | 7.56 | 18495.41 | G300E | 18900000 | 148.3 | G300E | 18900000 | 148.3
162 | Story46 | P3 | RC Wall - 300 mm | Wall | 32MPa | 7200 | 300 | 21600 | 3500 | 7.56 | 18495.41 | G300E | 18900000 | 148.3 | G300E | 18900000 | 148.3
163 | Story46 | P4 | RC Wall - 300 mm | Wall | 32MPa | 7200 | 300 | 21600 | 3500 | 7.56 | 18495.41 | G300E | 18900000 | 148.3 | G300E | 18900000 | 148.3
164 | Story47 | P1 | RC Wall - 300 mm | Wall | 32MPa | 7200 | 300 | 21600 | 3500 | 7.56 | 18495.41 | G300E | 18900000 | 148.3 | G300E | 18900000 | 148.3
165 | Story47 | P2 | RC Wall - 300 mm | Wall | 32MPa | 7200 | 300 | 21600 | 3500 | 7.56 | 18495.41 | G300E | 18900000 | 148.3 | G300E | 18900000 | 148.3
166 | Story47 | P3 | RC Wall - 300 mm | Wall | 32MPa | 7200 | 300 | 21600 | 3500 | 7.56 | 18495.41 | G300E | 18900000 | 148.3 | G300E | 18900000 | 148.3
167 | Story47 | P4 | RC Wall - 300 mm | Wall | 32MPa | 7200 | 300 | 21600 | 3500 | 7.56 | 18495.41 | G300E | 18900000 | 148.3 | G300E | 18900000 | 148.3
168 | Story48 | P1 | RC Wall - 300 mm | Wall | 32MPa | 7200 | 300 | 21600 | 3500 | 7.56 | 18495.41 | G300E | 18900000 | 148.3 | G300E | 18900000 | 148.3
169 | Story48 | P2 | RC Wall - 300 mm | Wall | 32MPa | 7200 | 300 | 21600 | 3500 | 7.56 | 18495.41 | G300E | 18900000 | 148.3 | G300E | 18900000 | 148.3
170 | Story48 | P3 | RC Wall - 300 mm | Wall | 32MPa | 7200 | 300 | 21600 | 3500 | 7.56 | 18495.41 | G300E | 18900000 | 148.3 | G300E | 18900000 | 148.3
171 | Story48 | P4 | RC Wall - 300 mm | Wall | 32MPa | 7200 | 300 | 21600 | 3500 | 7.56 | 18495.41 | G300E | 18900000 | 148.3 | G300E | 18900000 | 148.3
172 | Story49 | P1 | RC Wall - 300 mm | Wall | 32MPa | 7200 | 300 | 21600 | 3500 | 7.56 | 18495.41 | G300E | 18900000 | 148.3 | G300E | 18900000 | 148.3
173 | Story49 | P2 | RC Wall - 300 mm | Wall | 32MPa | 7200 | 300 | 21600 | 3500 | 7.56 | 18495.41 | G300E | 18900000 | 148.3 | G300E | 18900000 | 148.3
174 | Story49 | P3 | RC Wall - 300 mm | Wall | 32MPa | 7200 | 300 | 21600 | 3500 | 7.56 | 18495.41 | G300E | 18900000 | 148.3 | G300E | 18900000 | 148.3
175 | Story49 | P4 | RC Wall - 300 mm | Wall | 32MPa | 7200 | 300 | 21600 | 3500 | 7.56 | 18495.41 | G300E | 18900000 | 148.3 | G300E | 18900000 | 148.3
176 | Story5 | P1 | RC Wall - 650 mm | Wall | 32MPa | 7200 | 650 | 46800 | 3500 | 16.38 | 40073.39 | G300E | 610974000 | 4793.93 | G300E | 40950000 | 321.31
177 | Story5 | P2 | RC Wall - 650 mm | Wall | 32MPa | 7200 | 650 | 46800 | 3500 | 16.38 | 40073.39 | G300E | 611793000 | 4800.35 | G300E | 40950000 | 321.31
178 | Story5 | P3 | RC Wall - 650 mm | Wall | 32MPa | 7200 | 650 | 46800 | 3500 | 16.38 | 40073.39 | G300E | 611793000 | 4800.35 | G300E | 40950000 | 321.31
179 | Story5 | P4 | RC Wall - 650 mm | Wall | 32MPa | 7200 | 650 | 46800 | 3500 | 16.38 | 40073.39 | G300E | 611793000 | 4800.35 | G300E | 40950000 | 321.31
180 | Story50 | P1 | RC Wall - 300 mm | Wall | 32MPa | 7200 | 300 | 21600 | 3500 | 7.56 | 18495.41 | G300E | 18900000 | 148.3 | G300E | 18900000 | 148.3
181 | Story50 | P2 | RC Wall - 300 mm | Wall | 32MPa | 7200 | 300 | 21600 | 3500 | 7.56 | 18495.41 | G300E | 18900000 | 148.3 | G300E | 18900000 | 148.3
182 | Story50 | P3 | RC Wall - 300 mm | Wall | 32MPa | 7200 | 300 | 21600 | 3500 | 7.56 | 18495.41 | G300E | 18900000 | 148.3 | G300E | 18900000 | 148.3
183 | Story50 | P4 | RC Wall - 300 mm | Wall | 32MPa | 7200 | 300 | 21600 | 3500 | 7.56 | 18495.41 | G300E | 18900000 | 148.3 | G300E | 18900000 | 148.3
184 | Story51 | P1 | RC Wall - 300 mm | Wall | 32MPa | 7200 | 300 | 21600 | 3500 | 7.56 | 18495.41 | G300E | 18900000 | 148.3 | G300E | 18900000 | 148.3
185 | Story51 | P2 | RC Wall - 300 mm | Wall | 32MPa | 7200 | 300 | 21600 | 3500 | 7.56 | 18495.41 | G300E | 18900000 | 148.3 | G300E | 18900000 | 148.3
186 | Story51 | P3 | RC Wall - 300 mm | Wall | 32MPa | 7200 | 300 | 21600 | 3500 | 7.56 | 18495.41 | G300E | 18900000 | 148.3 | G300E | 18900000 | 148.3
187 | Story51 | P4 | RC Wall - 300 mm | Wall | 32MPa | 7200 | 300 | 21600 | 3500 | 7.56 | 18495.41 | G300E | 18900000 | 148.3 | G300E | 18900000 | 148.3
188 | Story6 | P1 | RC Wall - 650 mm | Wall | 32MPa | 7200 | 650 | 46800 | 3500 | 16.38 | 40073.39 | G300E | 591318000 | 4639.7 | G300E | 40950000 | 321.31
189 | Story6 | P2 | RC Wall - 650 mm | Wall | 32MPa | 7200 | 650 | 46800 | 3500 | 16.38 | 40073.39 | G300E | 591318000 | 4639.7 | G300E | 40950000 | 321.31
190 | Story6 | P3 | RC Wall - 650 mm | Wall | 32MPa | 7200 | 650 | 46800 | 3500 | 16.38 | 40073.39 | G300E | 591318000 | 4639.7 | G300E | 40950000 | 321.31
191 | Story6 | P4 | RC Wall - 650 mm | Wall | 32MPa | 7200 | 650 | 46800 | 3500 | 16.38 | 40073.39 | G300E | 591318000 | 4639.7 | G300E | 40950000 | 321.31
192 | Story7 | P1 | RC Wall - 650 mm | Wall | 32MPa | 7200 | 650 | 46800 | 3500 | 16.38 | 40073.39 | G300E | 570024000 | 4472.62 | G300E | 40950000 | 321.31
193 | Story7 | P2 | RC Wall - 650 mm | Wall | 32MPa | 7200 | 650 | 46800 | 3500 | 16.38 | 40073.39 | G300E | 570024000 | 4472.62 | G300E | 40950000 | 321.31
194 | Story7 | P3 | RC Wall - 650 mm | Wall | 32MPa | 7200 | 650 | 46800 | 3500 | 16.38 | 40073.39 | G300E | 570843000 | 4479.05 | G300E | 40950000 | 321.31
195 | Story7 | P4 | RC Wall - 650 mm | Wall | 32MPa | 7200 | 650 | 46800 | 3500 | 16.38 | 40073.39 | G300E | 570843000 | 4479.05 | G300E | 40950000 | 321.31
196 | Story8 | P1 | RC Wall - 650 mm | Wall | 32MPa | 7200 | 650 | 46800 | 3500 | 16.38 | 40073.39 | G300E | 549549000 | 4311.97 | G300E | 40950000 | 321.31
197 | Story8 | P2 | RC Wall - 650 mm | Wall | 32MPa | 7200 | 650 | 46800 | 3500 | 16.38 | 40073.39 | G300E | 549549000 | 4311.97 | G300E | 40950000 | 321.31
198 | Story8 | P3 | RC Wall - 650 mm | Wall | 32MPa | 7200 | 650 | 46800 | 3500 | 16.38 | 40073.39 | G300E | 549549000 | 4311.97 | G300E | 40950000 | 321.31
199 | Story8 | P4 | RC Wall - 650 mm | Wall | 32MPa | 7200 | 650 | 46800 | 3500 | 16.38 | 40073.39 | G300E | 549549000 | 4311.97 | G300E | 40950000 | 321.31
200 | Story9 | P1 | RC Wall - 625 mm | Wall | 32MPa | 7200 | 625 | 45000 | 3500 | 15.75 | 38532.11 | G300E | 592200000 | 4646.62 | G300E | 39375000 | 308.95
201 | Story9 | P2 | RC Wall - 625 mm | Wall | 32MPa | 7200 | 625 | 45000 | 3500 | 15.75 | 38532.11 | G300E | 592200000 | 4646.62 | G300E | 39375000 | 308.95
202 | Story9 | P3 | RC Wall - 625 mm | Wall | 32MPa | 7200 | 625 | 45000 | 3500 | 15.75 | 38532.11 | G300E | 592200000 | 4646.62 | G300E | 39375000 | 308.95
203 | Story9 | P4 | RC Wall - 625 mm | Wall | 32MPa | 7200 | 625 | 45000 | 3500 | 15.75 | 38532.11 | G300E | 592200000 | 4646.62 | G300E | 39375000 | 308.95

## Slabs
| Story | Label | Section | Structural_Element_Type | Material | Length_(mm) | Width_(mm) | Depth_(mm) | Area_(cm^2) | Volume_(m^3) | Mass_(kg) | Long._Rebar_Material | Long._Rebar_Volume_(mm^3) | Long._Rebar_Mass_(kg) | Tran._Rebar_Material | Tran._Rebar_Volume_(mm^3) | Tran._Rebar_Mass_(kg)
0 | Story1 | F1 | Slab1 | Slab | 32MPa | 50400 | 50400 | 170 | 85680 | 431.83 | 1056457.98 | G300E | 3252665972.09 | 25521.62 | G300E | 0 | 0
1 | Story10 | F1 | Slab1 | Slab | 32MPa | 50400 | 50400 | 170 | 85680 | 431.83 | 1056457.98 | G300E | 3020520055.81 | 23700.12 | G300E | 0 | 0
2 | Story11 | F1 | Slab1 | Slab | 32MPa | 50400 | 50400 | 170 | 85680 | 431.83 | 1056457.98 | G300E | 3046004874.42 | 23900.08 | G300E | 0 | 0
3 | Story12 | F1 | Slab1 | Slab | 32MPa | 50400 | 50400 | 170 | 85680 | 431.83 | 1056457.98 | G300E | 3085669674.42 | 24211.31 | G300E | 0 | 0
4 | Story13 | F1 | Slab1 | Slab | 32MPa | 50400 | 50400 | 170 | 85680 | 431.83 | 1056457.98 | G300E | 2868820744.19 | 22509.83 | G300E | 0 | 0
5 | Story14 | F1 | Slab1 | Slab | 32MPa | 50400 | 50400 | 170 | 85680 | 431.83 | 1056457.98 | G300E | 2876759330.23 | 22572.12 | G300E | 0 | 0
6 | Story15 | F1 | Slab1 | Slab | 32MPa | 50400 | 50400 | 170 | 85680 | 431.83 | 1056457.98 | G300E | 2930240762.79 | 22991.76 | G300E | 0 | 0
7 | Story16 | F1 | Slab1 | Slab | 32MPa | 50400 | 50400 | 170 | 85680 | 431.83 | 1056457.98 | G300E | 2933972706.98 | 23021.04 | G300E | 0 | 0
8 | Story17 | F1 | Slab1 | Slab | 32MPa | 50400 | 50400 | 170 | 85680 | 431.83 | 1056457.98 | G300E | 2936979125.58 | 23044.63 | G300E | 0 | 0
9 | Story18 | F1 | Slab1 | Slab | 32MPa | 50400 | 50400 | 170 | 85680 | 431.83 | 1056457.98 | G300E | 2940177767.44 | 23069.73 | G300E | 0 | 0
10 | Story19 | F1 | Slab1 | Slab | 32MPa | 50400 | 50400 | 170 | 85680 | 431.83 | 1056457.98 | G300E | 2941660465.12 | 23081.36 | G300E | 0 | 0
11 | Story2 | F1 | Slab1 | Slab | 32MPa | 50400 | 50400 | 170 | 85680 | 431.83 | 1056457.98 | G300E | 3263142139.53 | 25603.82 | G300E | 0 | 0
12 | Story20 | F1 | Slab1 | Slab | 32MPa | 50400 | 50400 | 170 | 85680 | 431.83 | 1056457.98 | G300E | 2942565320.93 | 23088.46 | G300E | 0 | 0
13 | Story21 | F1 | Slab1 | Slab | 32MPa | 50400 | 50400 | 170 | 85680 | 431.83 | 1056457.98 | G300E | 2942722381.4 | 23089.69 | G300E | 0 | 0
14 | Story22 | F1 | Slab1 | Slab | 32MPa | 50400 | 50400 | 170 | 85680 | 431.83 | 1056457.98 | G300E | 2941587795.35 | 23080.79 | G300E | 0 | 0
15 | Story23 | F1 | Slab1 | Slab | 32MPa | 50400 | 50400 | 170 | 85680 | 431.83 | 1056457.98 | G300E | 2952856297.67 | 23169.21 | G300E | 0 | 0
16 | Story24 | F1 | Slab1 | Slab | 32MPa | 50400 | 50400 | 170 | 85680 | 431.83 | 1056457.98 | G300E | 2932719739.53 | 23011.21 | G300E | 0 | 0
17 | Story25 | F1 | Slab1 | Slab | 32MPa | 50400 | 50400 | 170 | 85680 | 431.83 | 1056457.98 | G300E | 2929733246.51 | 22987.77 | G300E | 17722046.51 | 139.05
18 | Story26 | F1 | Slab1 | Slab | 32MPa | 50400 | 50400 | 170 | 85680 | 431.83 | 1056457.98 | G300E | 2883264446.51 | 22623.16 | G300E | 0 | 0
19 | Story27 | F1 | Slab1 | Slab | 32MPa | 50400 | 50400 | 170 | 85680 | 431.83 | 1056457.98 | G300E | 2903609637.21 | 22782.8 | G300E | 0 | 0
20 | Story28 | F1 | Slab1 | Slab | 32MPa | 50400 | 50400 | 170 | 85680 | 431.83 | 1056457.98 | G300E | 2928310325.58 | 22976.61 | G300E | 0 | 0
21 | Story29 | F1 | Slab1 | Slab | 32MPa | 50400 | 50400 | 170 | 85680 | 431.83 | 1056457.98 | G300E | 2945868279.07 | 23114.38 | G300E | 0 | 0
22 | Story3 | F1 | Slab1 | Slab | 32MPa | 50400 | 50400 | 170 | 85680 | 431.83 | 1056457.98 | G300E | 3200721153.49 | 25114.05 | G300E | 0 | 0
23 | Story30 | F1 | Slab1 | Slab | 32MPa | 50400 | 50400 | 170 | 85680 | 431.83 | 1056457.98 | G300E | 2953587683.72 | 23174.94 | G300E | 0 | 0
24 | Story31 | F1 | Slab1 | Slab | 32MPa | 50400 | 50400 | 170 | 85680 | 431.83 | 1056457.98 | G300E | 2946896204.65 | 23122.44 | G300E | 0 | 0
25 | Story32 | F1 | Slab1 | Slab | 32MPa | 50400 | 50400 | 170 | 85680 | 431.83 | 1056457.98 | G300E | 2951422827.91 | 23157.96 | G300E | 0 | 0
26 | Story33 | F1 | Slab1 | Slab | 32MPa | 50400 | 50400 | 170 | 85680 | 431.83 | 1056457.98 | G300E | 2952873879.07 | 23169.34 | G300E | 0 | 0
27 | Story34 | F1 | Slab1 | Slab | 32MPa | 50400 | 50400 | 170 | 85680 | 431.83 | 1056457.98 | G300E | 2950145246.51 | 23147.93 | G300E | 0 | 0
28 | Story35 | F1 | Slab1 | Slab | 32MPa | 50400 | 50400 | 170 | 85680 | 431.83 | 1056457.98 | G300E | 2937172520.93 | 23046.15 | G300E | 0 | 0
29 | Story36 | F1 | Slab1 | Slab | 32MPa | 50400 | 50400 | 170 | 85680 | 431.83 | 1056457.98 | G300E | 2974060632.56 | 23335.58 | G300E | 0 | 0
30 | Story37 | F1 | Slab1 | Slab | 32MPa | 50400 | 50400 | 170 | 85680 | 431.83 | 1056457.98 | G300E | 2978106697.67 | 23367.33 | G300E | 0 | 0
31 | Story38 | F1 | Slab1 | Slab | 32MPa | 50400 | 50400 | 170 | 85680 | 431.83 | 1056457.98 | G300E | 2976710734.88 | 23356.38 | G300E | 0 | 0
32 | Story39 | F1 | Slab1 | Slab | 32MPa | 50400 | 50400 | 170 | 85680 | 431.83 | 1056457.98 | G300E | 3051360167.44 | 23942.1 | G300E | 0 | 0
33 | Story4 | F1 | Slab1 | Slab | 32MPa | 50400 | 50400 | 170 | 85680 | 431.83 | 1056457.98 | G300E | 3211314530.23 | 25197.17 | G300E | 0 | 0
34 | Story40 | F1 | Slab1 | Slab | 32MPa | 50400 | 50400 | 170 | 85680 | 431.83 | 1056457.98 | G300E | 3113353339.53 | 24428.53 | G300E | 0 | 0
35 | Story41 | F1 | Slab1 | Slab | 32MPa | 50400 | 50400 | 170 | 85680 | 431.83 | 1056457.98 | G300E | 3013905934.88 | 23648.22 | G300E | 0 | 0
36 | Story42 | F1 | Slab1 | Slab | 32MPa | 50400 | 50400 | 170 | 85680 | 431.83 | 1056457.98 | G300E | 3002577655.81 | 23559.34 | G300E | 0 | 0
37 | Story43 | F1 | Slab1 | Slab | 32MPa | 50400 | 50400 | 170 | 85680 | 431.83 | 1056457.98 | G300E | 2984168762.79 | 23414.9 | G300E | 0 | 0
38 | Story44 | F1 | Slab1 | Slab | 32MPa | 50400 | 50400 | 170 | 85680 | 431.83 | 1056457.98 | G300E | 2982142213.95 | 23398.99 | G300E | 0 | 0
39 | Story45 | F1 | Slab1 | Slab | 32MPa | 50400 | 50400 | 170 | 85680 | 431.83 | 1056457.98 | G300E | 2980525897.67 | 23386.31 | G300E | 0 | 0
40 | Story46 | F1 | Slab1 | Slab | 32MPa | 50400 | 50400 | 170 | 85680 | 431.83 | 1056457.98 | G300E | 2981967572.09 | 23397.62 | G300E | 0 | 0
41 | Story47 | F1 | Slab1 | Slab | 32MPa | 50400 | 50400 | 170 | 85680 | 431.83 | 1056457.98 | G300E | 2986691106.98 | 23434.69 | G300E | 0 | 0
42 | Story48 | F1 | Slab1 | Slab | 32MPa | 50400 | 50400 | 170 | 85680 | 431.83 | 1056457.98 | G300E | 3000651906.98 | 23544.23 | G300E | 0 | 0
43 | Story49 | F1 | Slab1 | Slab | 32MPa | 50400 | 50400 | 170 | 85680 | 431.83 | 1056457.98 | G300E | 2985440483.72 | 23424.87 | G300E | 0 | 0
44 | Story5 | F1 | Slab1 | Slab | 32MPa | 50400 | 50400 | 170 | 85680 | 431.83 | 1056457.98 | G300E | 3106068781.4 | 24371.37 | G300E | 0 | 0
45 | Story50 | F1 | Slab1 | Slab | 32MPa | 50400 | 50400 | 170 | 85680 | 431.83 | 1056457.98 | G300E | 3291756446.51 | 25828.34 | G300E | 0 | 0
46 | Story51 | F1 | Slab1 | Slab | 32MPa | 50400 | 50400 | 170 | 85680 | 431.83 | 1056457.98 | G300E | 6533527813.95 | 51264.48 | G300E | 0 | 0
47 | Story6 | F1 | Slab1 | Slab | 32MPa | 50400 | 50400 | 170 | 85680 | 431.83 | 1056457.98 | G300E | 3114398846.51 | 24436.73 | G300E | 0 | 0
48 | Story7 | F1 | Slab1 | Slab | 32MPa | 50400 | 50400 | 170 | 85680 | 431.83 | 1056457.98 | G300E | 3079738883.72 | 24164.77 | G300E | 0 | 0
49 | Story8 | F1 | Slab1 | Slab | 32MPa | 50400 | 50400 | 170 | 85680 | 431.83 | 1056457.98 | G300E | 3083481376.74 | 24194.14 | G300E | 0 | 0
50 | Story9 | F1 | Slab1 | Slab | 32MPa | 50400 | 50400 | 170 | 85680 | 431.83 | 1056457.98 | G300E | 3021243237.21 | 23705.8 | G300E | 0 | 0

## Materials by Element Type
Material | Structural_Element_Type | Width_(mm) | Depth_(mm) | Area_(cm^2) | Length_(mm) | Volume_(m^3) | Mass_(kg)
32MPa | Beam | 2008800 | 3099600 | 11539800 | 37819400 | 7947.88 | 19438063.92
| Column | 2543800 | 2543800 | 20197460 | 12285329.6 | 7304.32 | 17872931.96
| Slab | 2570400 | 8670 | 4369680 | 2570400 | 22023.33 | 53879356.98
| Wall | 1468800 | 99600 | 7171200 | 714000 | 2509.92 | 6140476.92
G300E | Beam_Long_Rebar | 0 | 0 | 0 | 0 | 32.9295 | 258376.41
| Beam_Tran_Rebar | 0 | 0 | 0 | 0 | 30.9634 | 242950.17
| Column_Long_Rebar | 0 | 0 | 0 | 0 | 260.6529 | 2045180.31
| Column_Tran_Rebar | 0 | 0 | 0 | 0 | 0.78297 | 6143.43
| Slab_Long_Rebar | 0 | 0 | 0 | 0 | 156.7459 | 1229886.2
| Slab_Tran_Rebar | 0 | 0 | 0 | 0 | 0.017722 | 139.05
| Wall_Long_Rebar | 0 | 0 | 0 | 0 | 55.6225 | 436435.24
| Wall_Tran_Rebar | 0 | 0 | 0 | 0 | 6.8455 | 53712.16

## Total Embodied Flows
| Embodied_Energy_(MJ) | Embodied_Water_(L) | Embodied_GHG_(kgCO2e)
Total | 246001409.365 | 360363492.571 | 25523675.437

## Total Embodied Flows per NFA
| Embodied_Energy_(MJ) | Embodied_Water_(L) | Embodied_GHG_(kgCO2e)
Total/NFA | 1938.4794 | 2839.6472 | 201.1253

## Embodied Flows By Element Type
Structural_Element_Type | Embodied_Energy_(MJ) | Embodied_Water_(L) | Embodied_GHG_(kgCO2e)
Beam | 38751992.31 | 56384651.494 | 4359103.898
Column | 82536575.13 | 122282217.682 | 7346376.974
Slab | 102686084.825 | 149190437.575 | 11744758.305
Wall | 22026757.1 | 32506185.82 | 2073436.26